## index
index | Re | Mach | Datasource
1 | 50000 | 0 | JavaFoil+Calcfoil stall+Eppler ext transition
2 | 50000 | 0 | XFOIL ncrit=9
3 | 50000 | 0.1 | JavaFoil+Calcfoil stall+Eppler ext transition
4 | 50000 | 0.1 | XFOIL ncrit=9
5 | 50000 | 0.25 | JavaFoil+Calcfoil stall+Eppler ext transition
6 | 50000 | 0.25 | XFOIL ncrit=9
7 | 50000 | 0.5 | JavaFoil+Calcfoil stall+Eppler ext transition
8 | 50000 | 0.5 | XFOIL ncrit=9
9 | 100000 | 0 | JavaFoil+Calcfoil stall+Eppler ext transition
10 | 100000 | 0 | XFOIL ncrit=9
11 | 100000 | 0.1 | JavaFoil+Calcfoil stall+Eppler ext transition
12 | 100000 | 0.1 | XFOIL ncrit=9
13 | 100000 | 0.25 | JavaFoil+Calcfoil stall+Eppler ext transition
14 | 100000 | 0.25 | XFOIL ncrit=9
15 | 100000 | 0.5 | JavaFoil+Calcfoil stall+Eppler ext transition
16 | 100000 | 0.5 | XFOIL ncrit=9
17 | 250000 | 0 | JavaFoil+Calcfoil stall+Eppler ext transition
18 | 250000 | 0 | XFOIL ncrit=9
19 | 250000 | 0.1 | JavaFoil+Calcfoil stall+Eppler ext transition
20 | 250000 | 0.1 | XFOIL ncrit=9
21 | 250000 | 0.25 | JavaFoil+Calcfoil stall+Eppler ext transition
22 | 250000 | 0.25 | XFOIL ncrit=9
23 | 250000 | 0.5 | JavaFoil+Calcfoil stall+Eppler ext transition
24 | 250000 | 0.5 | XFOIL ncrit=9
25 | 500000 | 0 | JavaFoil+Calcfoil stall+Eppler ext transition
26 | 500000 | 0 | XFOIL ncrit=9
27 | 500000 | 0.1 | JavaFoil+Calcfoil stall+Eppler ext transition
28 | 500000 | 0.1 | XFOIL ncrit=9
29 | 500000 | 0.25 | JavaFoil+Calcfoil stall+Eppler ext transition
30 | 500000 | 0.25 | XFOIL ncrit=9
31 | 500000 | 0.5 | JavaFoil+Calcfoil stall+Eppler ext transition
32 | 500000 | 0.5 | XFOIL ncrit=9
33 | 750000 | 0 | JavaFoil+Calcfoil stall+Eppler ext transition
34 | 750000 | 0 | XFOIL ncrit=9
35 | 750000 | 0.1 | JavaFoil+Calcfoil stall+Eppler ext transition
36 | 750000 | 0.1 | XFOIL ncrit=9
37 | 750000 | 0.25 | JavaFoil+Calcfoil stall+Eppler ext transition
38 | 750000 | 0.25 | XFOIL ncrit=9
39 | 750000 | 0.5 | JavaFoil+Calcfoil stall+Eppler ext transition
40 | 750000 | 0.5 | XFOIL ncrit=9
41 | 1000000 | 0 | JavaFoil+Calcfoil stall+Eppler ext transition
42 | 1000000 | 0 | XFOIL ncrit=9
43 | 1000000 | 0.1 | JavaFoil+Calcfoil stall+Eppler ext transition
44 | 1000000 | 0.1 | XFOIL ncrit=9
45 | 1000000 | 0.25 | JavaFoil+Calcfoil stall+Eppler ext transition
46 | 1000000 | 0.25 | XFOIL ncrit=9
47 | 1000000 | 0.5 | JavaFoil+Calcfoil stall+Eppler ext transition
48 | 1000000 | 0.5 | XFOIL ncrit=9
49 | 2000000 | 0 | JavaFoil+Calcfoil stall+Eppler ext transition
50 | 2000000 | 0 | XFOIL ncrit=9
51 | 2000000 | 0.1 | JavaFoil+Calcfoil stall+Eppler ext transition
52 | 2000000 | 0.1 | XFOIL ncrit=9
53 | 2000000 | 0.25 | JavaFoil+Calcfoil stall+Eppler ext transition
54 | 2000000 | 0.25 | XFOIL ncrit=9
55 | 2000000 | 0.5 | JavaFoil+Calcfoil stall+Eppler ext transition
56 | 2000000 | 0.5 | XFOIL ncrit=9
57 | 3000000 | 0 | JavaFoil+Calcfoil stall+Eppler ext transition
58 | 3000000 | 0 | XFOIL ncrit=9
59 | 3000000 | 0.1 | JavaFoil+Calcfoil stall+Eppler ext transition
60 | 3000000 | 0.1 | XFOIL ncrit=9
61 | 3000000 | 0.25 | JavaFoil+Calcfoil stall+Eppler ext transition
62 | 3000000 | 0.25 | XFOIL ncrit=9
63 | 3000000 | 0.5 | JavaFoil+Calcfoil stall+Eppler ext transition
64 | 3000000 | 0.5 | XFOIL ncrit=9
65 | 4000000 | 0 | JavaFoil+Calcfoil stall+Eppler ext transition
66 | 4000000 | 0 | XFOIL ncrit=9
67 | 4000000 | 0.1 | JavaFoil+Calcfoil stall+Eppler ext transition
68 | 4000000 | 0.1 | XFOIL ncrit=9
69 | 4000000 | 0.25 | JavaFoil+Calcfoil stall+Eppler ext transition
70 | 4000000 | 0.25 | XFOIL ncrit=9
71 | 4000000 | 0.5 | JavaFoil+Calcfoil stall+Eppler ext transition
72 | 4000000 | 0.5 | XFOIL ncrit=9
73 | 5000000 | 0 | JavaFoil+Calcfoil stall+Eppler ext transition
74 | 5000000 | 0 | XFOIL ncrit=9
75 | 5000000 | 0.1 | JavaFoil+Calcfoil stall+Eppler ext transition
76 | 5000000 | 0.1 | XFOIL ncrit=9
77 | 5000000 | 0.25 | JavaFoil+Calcfoil stall+Eppler ext transition
78 | 5000000 | 0.25 | XFOIL ncrit=9
79 | 5000000 | 0.5 | JavaFoil+Calcfoil stall+Eppler ext transition
80 | 5000000 | 0.5 | XFOIL ncrit=9
81 | 6000000 | 0 | JavaFoil+Calcfoil stall+Eppler ext transition
82 | 6000000 | 0 | XFOIL ncrit=9
83 | 6000000 | 0.1 | JavaFoil+Calcfoil stall+Eppler ext transition
84 | 6000000 | 0.1 | XFOIL ncrit=9
85 | 6000000 | 0.25 | JavaFoil+Calcfoil stall+Eppler ext transition
86 | 6000000 | 0.25 | XFOIL ncrit=9
87 | 6000000 | 0.5 | JavaFoil+Calcfoil stall+Eppler ext transition
88 | 6000000 | 0.5 | XFOIL ncrit=9
89 | 7000000 | 0 | JavaFoil+Calcfoil stall+Eppler ext transition
90 | 7000000 | 0 | XFOIL ncrit=9
91 | 7000000 | 0.1 | JavaFoil+Calcfoil stall+Eppler ext transition
92 | 7000000 | 0.1 | XFOIL ncrit=9
93 | 7000000 | 0.25 | JavaFoil+Calcfoil stall+Eppler ext transition
94 | 7000000 | 0.25 | XFOIL ncrit=9
95 | 7000000 | 0.5 | JavaFoil+Calcfoil stall+Eppler ext transition
96 | 7000000 | 0.5 | XFOIL ncrit=9
97 | 8000000 | 0 | JavaFoil+Calcfoil stall+Eppler ext transition
98 | 8000000 | 0 | XFOIL ncrit=9
99 | 8000000 | 0.1 | JavaFoil+Calcfoil stall+Eppler ext transition
100 | 8000000 | 0.1 | XFOIL ncrit=9
101 | 8000000 | 0.25 | JavaFoil+Calcfoil stall+Eppler ext transition
102 | 8000000 | 0.25 | XFOIL ncrit=9
103 | 8000000 | 0.5 | JavaFoil+Calcfoil stall+Eppler ext transition
104 | 8000000 | 0.5 | XFOIL ncrit=9
105 | 10000000 | 0 | JavaFoil+Calcfoil stall+Eppler ext transition
106 | 10000000 | 0 | XFOIL ncrit=9
107 | 10000000 | 0.1 | JavaFoil+Calcfoil stall+Eppler ext transition
108 | 10000000 | 0.1 | XFOIL ncrit=9
109 | 10000000 | 0.25 | JavaFoil+Calcfoil stall+Eppler ext transition
110 | 10000000 | 0.25 | XFOIL ncrit=9
111 | 10000000 | 0.5 | JavaFoil+Calcfoil stall+Eppler ext transition
112 | 10000000 | 0.5 | XFOIL ncrit=9
113 | 12000000 | 0 | JavaFoil+Calcfoil stall+Eppler ext transition
114 | 12000000 | 0 | XFOIL ncrit=9
115 | 12000000 | 0.1 | JavaFoil+Calcfoil stall+Eppler ext transition
116 | 12000000 | 0.1 | XFOIL ncrit=9
117 | 12000000 | 0.25 | JavaFoil+Calcfoil stall+Eppler ext transition
118 | 12000000 | 0.25 | XFOIL ncrit=9
119 | 12000000 | 0.5 | JavaFoil+Calcfoil stall+Eppler ext transition
120 | 12000000 | 0.5 | XFOIL ncrit=9
121 | 14000000 | 0 | JavaFoil+Calcfoil stall+Eppler ext transition
122 | 14000000 | 0 | XFOIL ncrit=9
123 | 14000000 | 0.1 | JavaFoil+Calcfoil stall+Eppler ext transition
124 | 14000000 | 0.1 | XFOIL ncrit=9
125 | 14000000 | 0.25 | JavaFoil+Calcfoil stall+Eppler ext transition
126 | 14000000 | 0.25 | XFOIL ncrit=9
127 | 14000000 | 0.5 | JavaFoil+Calcfoil stall+Eppler ext transition
128 | 14000000 | 0.5 | XFOIL ncrit=9
129 | 16000000 | 0 | JavaFoil+Calcfoil stall+Eppler ext transition
130 | 16000000 | 0 | XFOIL ncrit=9
131 | 16000000 | 0.1 | JavaFoil+Calcfoil stall+Eppler ext transition
132 | 16000000 | 0.1 | XFOIL ncrit=9
133 | 16000000 | 0.25 | JavaFoil+Calcfoil stall+Eppler ext transition
134 | 16000000 | 0.25 | XFOIL ncrit=9
135 | 16000000 | 0.5 | JavaFoil+Calcfoil stall+Eppler ext transition
136 | 16000000 | 0.5 | XFOIL ncrit=9
137 | 18000000 | 0 | JavaFoil+Calcfoil stall+Eppler ext transition
138 | 18000000 | 0 | XFOIL ncrit=9
139 | 18000000 | 0.1 | JavaFoil+Calcfoil stall+Eppler ext transition
140 | 18000000 | 0.1 | XFOIL ncrit=9
141 | 18000000 | 0.25 | JavaFoil+Calcfoil stall+Eppler ext transition
142 | 18000000 | 0.25 | XFOIL ncrit=9
143 | 18000000 | 0.5 | JavaFoil+Calcfoil stall+Eppler ext transition
144 | 18000000 | 0.5 | XFOIL ncrit=9
145 | 20000000 | 0 | JavaFoil+Calcfoil stall+Eppler ext transition
146 | 20000000 | 0 | XFOIL ncrit=9
147 | 20000000 | 0.1 | JavaFoil+Calcfoil stall+Eppler ext transition
148 | 20000000 | 0.1 | XFOIL ncrit=9
149 | 20000000 | 0.25 | JavaFoil+Calcfoil stall+Eppler ext transition
150 | 20000000 | 0.25 | XFOIL ncrit=9
151 | 20000000 | 0.5 | JavaFoil+Calcfoil stall+Eppler ext transition
152 | 20000000 | 0.5 | XFOIL ncrit=9

## 1. Re 50k Mach 0.00 (1)
BIGFOIL.COM POLAR EXPORT
e541
EPPLER 541 |  |  |  | Cl Max: | 1.129 | at alpha= | 7.5 | deg
JavaFoil+Calcfoil stall+Eppler ext transition |  |  |  | L/D Max: | 36.601 | at alpha= | 6.5 | deg
Re: | 50000 |  |  | Cd Min: | 0.02082 | at alpha= | -1.5 | deg
Mach: | 0 |  |  | Cl=0 at alpha= | -2.5948 | deg
|  |  |  | @ Cl=0.1, Cd= | 0.020844
|  |  |  | @ Cl=0.4, Cd= | 0.021481
|  |  |  | @ Cl=0.6, Cd= | 0.022645
alpha (deg) | Cl | Cd | Cm | Cl/Cd
-15.5 | -0.376 | 0.21615 | -0.006 | -1.74
-15 | -0.394 | 0.20809 | -0.006 | -1.894
-14.5 | -0.412 | 0.19038 | -0.006 | -2.164
-14 | -0.43 | 0.17551 | -0.007 | -2.448
-13.5 | -0.447 | 0.16209 | -0.007 | -2.755
-13 | -0.462 | 0.1678 | -0.007 | -2.756
-12.5 | -0.477 | 0.15222 | -0.008 | -3.132
-12 | -0.489 | 0.13874 | -0.008 | -3.524
-11.5 | -0.499 | 0.12591 | -0.008 | -3.959
-11 | -0.505 | 0.11476 | -0.009 | -4.399
-10.5 | -0.507 | 0.10461 | -0.009 | -4.851
-10 | -0.506 | 0.09843 | -0.009 | -5.138
-9.5 | -0.499 | 0.09017 | -0.009 | -5.537
-9 | -0.488 | 0.08253 | -0.01 | -5.911
-8.5 | -0.471 | 0.07548 | -0.01 | -6.244
-8 | -0.45 | 0.06906 | -0.01 | -6.51
-7.5 | -0.423 | 0.06412 | -0.01 | -6.597
-7 | -0.392 | 0.06 | -0.011 | -6.529
-6.5 | -0.356 | 0.05587 | -0.011 | -6.38
-6 | -0.317 | 0.05184 | -0.011 | -6.125
-5.5 | -0.276 | 0.04852 | -0.011 | -5.68
-5 | -0.231 | 0.0454 | -0.012 | -5.093
-4.5 | -0.185 | 0.04295 | -0.013 | -4.308
-4 | -0.138 | 0.04088 | -0.015 | -3.363
-3.5 | -0.105 | 0.02131 | -0.046 | -4.931
-3 | -0.047 | 0.02109 | -0.047 | -2.239
-2.5 | 0.011 | 0.02097 | -0.048 | 0.526
-2 | 0.069 | 0.02087 | -0.049 | 3.328
-1.5 | 0.128 | 0.02082 | -0.05 | 6.142
-1 | 0.186 | 0.02082 | -0.052 | 8.953
-0.5 | 0.245 | 0.02085 | -0.053 | 11.747
0 | 0.303 | 0.02111 | -0.054 | 14.335
0.5 | 0.361 | 0.02132 | -0.055 | 16.913
1 | 0.419 | 0.02156 | -0.056 | 19.422
1.5 | 0.476 | 0.02184 | -0.057 | 21.77
2 | 0.533 | 0.02218 | -0.059 | 24.034
2.5 | 0.59 | 0.02257 | -0.06 | 26.16
3 | 0.647 | 0.023 | -0.061 | 28.156
3.5 | 0.704 | 0.02351 | -0.062 | 29.953
4 | 0.761 | 0.02408 | -0.063 | 31.592
4.5 | 0.816 | 0.02472 | -0.064 | 33.024
5 | 0.871 | 0.02544 | -0.065 | 34.24
5.5 | 0.925 | 0.02623 | -0.067 | 35.265
6 | 0.976 | 0.02702 | -0.068 | 36.113
6.5 | 1.022 | 0.02794 | -0.069 | 36.601
7 | 1.093 | 0.03019 | -0.073 | 36.203
7.5 | 1.129 | 0.03247 | -0.074 | 34.773
8 | 0.966 | 0.06003 | -0.03 | 16.089
8.5 | 0.984 | 0.06455 | -0.019 | 15.24
9 | 0.997 | 0.06982 | -0.019 | 14.278
9.5 | 1.003 | 0.07653 | -0.019 | 13.11
10 | 1.003 | 0.0835 | -0.018 | 12.008
10.5 | 0.995 | 0.09143 | -0.018 | 10.887
11 | 0.981 | 0.09717 | -0.018 | 10.101
11.5 | 0.962 | 0.10598 | -0.019 | 9.075
12 | 0.937 | 0.11992 | -0.019 | 7.812
12.5 | 0.907 | 0.1277 | -0.019 | 7.106

## 2. Re 50k Mach 0.00 (2)
BIGFOIL.COM POLAR EXPORT
e541
EPPLER 541 |  |  |  | Cl Max: | 0.9986 | at alpha= | 12.5 | deg
XFOIL ncrit=9 |  |  |  | L/D Max: | 24.8893 | at alpha= | 10 | deg
Re: | 50000 |  |  | Cd Min: | 0.23031 | at alpha= | 20 | deg
Mach: | 0 |  |  | Cl=0 at alpha= | 1.1962 | deg
|  |  |  | @ Cl=0.1, Cd= | 0.058567
|  |  |  | @ Cl=0.4, Cd= | 0.068414
|  |  |  | @ Cl=0.6, Cd= | 0.068804
alpha (deg) | Cl | Cd | Cm | Cl/Cd
-12 | -0.3675 | 0.13447 | -0.0435 | -2.733
-11.5 | -0.3885 | 0.13129 | -0.0399 | -2.9591
-11 | -0.4103 | 0.1281 | -0.0345 | -3.203
-10.5 | -0.4096 | 0.1238 | -0.0288 | -3.3086
-10 | -0.4249 | 0.12018 | -0.0233 | -3.5355
-8.5 | -0.6248 | 0.09406 | -0.0254 | -6.6426
-8 | -0.7098 | 0.08807 | -0.0183 | -8.0595
-7.5 | -0.799 | 0.08108 | -0.0101 | -9.8545
-7 | -0.8363 | 0.06856 | -0.0039 | -12.1981
-6.5 | -0.8274 | 0.06051 | 0.0017 | -13.6738
-6 | -0.8102 | 0.0539 | 0.0077 | -15.0315
-5.5 | -0.7782 | 0.0481 | 0.0117 | -16.1788
-4.5 | -0.1679 | 0.05037 | -0.0371 | -3.3333
-4 | -0.1583 | 0.04963 | -0.0334 | -3.1896
-3.5 | -0.1467 | 0.04909 | -0.0296 | -2.9884
-3 | -0.1336 | 0.04873 | -0.0258 | -2.7416
-2.5 | -0.1193 | 0.04852 | -0.022 | -2.4588
-2 | -0.1041 | 0.04844 | -0.0183 | -2.1491
-1.5 | -0.0883 | 0.04848 | -0.0146 | -1.8214
-1 | -0.072 | 0.04863 | -0.0109 | -1.4806
-0.5 | -0.0554 | 0.04889 | -0.0072 | -1.1332
0 | -0.0389 | 0.04925 | -0.0036 | -0.78985
0.5 | -0.0224 | 0.04972 | 0 | -0.45052
1 | -0.0062 | 0.05029 | 0.0035 | -0.12328
1.5 | 0.0096 | 0.05097 | 0.007 | 0.18835
2 | 0.0248 | 0.05176 | 0.0104 | 0.47913
2.5 | 0.0393 | 0.05266 | 0.0138 | 0.7463
3 | 0.053 | 0.05369 | 0.0171 | 0.98715
3.5 | 0.0658 | 0.05484 | 0.0204 | 1.1999
4 | 0.0776 | 0.05612 | 0.0235 | 1.3828
4.5 | 0.0884 | 0.05752 | 0.0266 | 1.5369
5 | 0.112 | 0.05965 | 0.0264 | 1.8776
5.5 | 0.1953 | 0.06429 | 0.0139 | 3.0378
6 | 0.2637 | 0.06843 | 0.0062 | 3.8536
6.5 | 0.4338 | 0.06841 | -0.0084 | 6.3412
7 | 0.4861 | 0.06908 | -0.0084 | 7.0368
7.5 | 0.5226 | 0.06947 | -0.006 | 7.5227
8 | 0.5564 | 0.0696 | -0.0029 | 7.9943
8.5 | 0.5992 | 0.06884 | 0.0002 | 8.7042
9 | 0.6551 | 0.0663 | 0.0037 | 9.8808
9.5 | 0.7435 | 0.0591 | 0.0079 | 12.5804
10 | 0.9667 | 0.03884 | 0.0094 | 24.8893
10.5 | 0.9584 | 0.04097 | 0.0193 | 23.3927
11 | 0.9534 | 0.04365 | 0.0277 | 21.8419
11.5 | 0.9748 | 0.04714 | 0.0327 | 20.6788
12 | 0.9924 | 0.05133 | 0.0376 | 19.3337
12.5 | 0.9986 | 0.05607 | 0.0425 | 17.8099
13 | 0.9961 | 0.0625 | 0.0467 | 15.9376
13.5 | 0.9632 | 0.06946 | 0.051 | 13.867
14 | 0.9154 | 0.07831 | 0.053 | 11.6894
14.5 | 0.8555 | 0.0901 | 0.0514 | 9.495
15 | 0.8043 | 0.10425 | 0.0463 | 7.7151
15.5 | 0.6372 | 0.14927 | 0.0169 | 4.2688
16.5 | 0.6253 | 0.18269 | -0.002 | 3.4227
17 | 0.6267 | 0.18825 | -0.0061 | 3.3291
18 | 0.6527 | 0.20233 | -0.0139 | 3.2259
18.5 | 0.6685 | 0.20953 | -0.0178 | 3.1905
19 | 0.6874 | 0.21739 | -0.0215 | 3.1621
19.5 | 0.7074 | 0.2254 | -0.0251 | 3.1384
20 | 0.7183 | 0.23031 | -0.0299 | 3.1188

## 3. Re 50k Mach 0.10 (1)
BIGFOIL.COM POLAR EXPORT
e541
EPPLER 541 |  |  |  | Cl Max: | 1.133 | at alpha= | 7.5 | deg
JavaFoil+Calcfoil stall+Eppler ext transition |  |  |  | L/D Max: | 36.537 | at alpha= | 6.5 | deg
Re: | 50000 |  |  | Cd Min: | 0.02087 | at alpha= | -1 | deg
Mach: | 0.1 |  |  | Cl=0 at alpha= | -2.5948 | deg
|  |  |  | @ Cl=0.1, Cd= | 0.0209
|  |  |  | @ Cl=0.4, Cd= | 0.021545
|  |  |  | @ Cl=0.6, Cd= | 0.022713
alpha (deg) | Cl | Cd | Cm | Cl/Cd
-15 | -0.354 | 0.21938 | -0.006 | -1.611
-14.5 | -0.374 | 0.20152 | -0.006 | -1.856
-14 | -0.394 | 0.18412 | -0.007 | -2.142
-13.5 | -0.414 | 0.16952 | -0.007 | -2.444
-13 | -0.433 | 0.17031 | -0.007 | -2.545
-12.5 | -0.451 | 0.15478 | -0.008 | -2.914
-12 | -0.467 | 0.1407 | -0.008 | -3.317
-11.5 | -0.48 | 0.13264 | -0.008 | -3.616
-11 | -0.489 | 0.12074 | -0.009 | -4.053
-10.5 | -0.495 | 0.10962 | -0.009 | -4.516
-10 | -0.496 | 0.0997 | -0.009 | -4.976
-9.5 | -0.492 | 0.09108 | -0.009 | -5.406
-9 | -0.483 | 0.08306 | -0.01 | -5.816
-8.5 | -0.468 | 0.07585 | -0.01 | -6.175
-8 | -0.448 | 0.07101 | -0.01 | -6.311
-7.5 | -0.423 | 0.0649 | -0.01 | -6.511
-7 | -0.392 | 0.06029 | -0.011 | -6.504
-6.5 | -0.357 | 0.0561 | -0.011 | -6.367
-6 | -0.319 | 0.05198 | -0.011 | -6.127
-5.5 | -0.277 | 0.04873 | -0.011 | -5.678
-5 | -0.232 | 0.04551 | -0.012 | -5.102
-4.5 | -0.186 | 0.04303 | -0.013 | -4.32
-4 | -0.138 | 0.04095 | -0.015 | -3.374
-3.5 | -0.106 | 0.02135 | -0.046 | -4.943
-3 | -0.047 | 0.02116 | -0.047 | -2.243
-2.5 | 0.011 | 0.02102 | -0.048 | 0.527
-2 | 0.07 | 0.02092 | -0.049 | 3.336
-1.5 | 0.129 | 0.02088 | -0.051 | 6.156
-1 | 0.187 | 0.02087 | -0.052 | 8.974
-0.5 | 0.246 | 0.02091 | -0.053 | 11.77
0 | 0.304 | 0.02119 | -0.054 | 14.349
0.5 | 0.362 | 0.02139 | -0.055 | 16.94
1 | 0.421 | 0.02163 | -0.057 | 19.449
1.5 | 0.478 | 0.02192 | -0.058 | 21.797
2 | 0.536 | 0.02226 | -0.059 | 24.064
2.5 | 0.593 | 0.02266 | -0.06 | 26.186
3 | 0.651 | 0.0231 | -0.061 | 28.165
3.5 | 0.708 | 0.02361 | -0.062 | 29.968
4 | 0.764 | 0.02419 | -0.063 | 31.599
4.5 | 0.82 | 0.02484 | -0.065 | 33.021
5 | 0.875 | 0.02557 | -0.066 | 34.235
5.5 | 0.929 | 0.02635 | -0.067 | 35.265
6 | 0.98 | 0.02715 | -0.068 | 36.096
6.5 | 1.027 | 0.0281 | -0.069 | 36.537
7 | 1.097 | 0.03048 | -0.073 | 35.987
7.5 | 1.133 | 0.03218 | -0.074 | 35.199
8 | 0.967 | 0.0603 | -0.028 | 16.045
8.5 | 0.984 | 0.06529 | -0.019 | 15.079
9 | 0.996 | 0.07094 | -0.018 | 14.038
9.5 | 1 | 0.07799 | -0.019 | 12.821
10 | 0.996 | 0.08376 | -0.018 | 11.896
10.5 | 0.986 | 0.09329 | -0.018 | 10.564
11 | 0.968 | 0.09987 | -0.019 | 9.69
11.5 | 0.944 | 0.10848 | -0.018 | 8.698
12 | 0.914 | 0.12027 | -0.019 | 7.598
12.5 | 0.879 | 0.13058 | -0.019 | 6.734

## 4. Re 50k Mach 0.10 (2)
BIGFOIL.COM POLAR EXPORT
e541
EPPLER 541 |  |  |  | Cl Max: | 0.9886 | at alpha= | 12.5 | deg
XFOIL ncrit=9 |  |  |  | L/D Max: | 24.4961 | at alpha= | 10 | deg
Re: | 50000 |  |  | Cd Min: | 0.1966 | at alpha= | 17.5 | deg
Mach: | 0.1 |  |  | Cl=0 at alpha= | 1.1981 | deg
|  |  |  | @ Cl=0.1, Cd= | 0.058782
|  |  |  | @ Cl=0.4, Cd= | 0.068603
|  |  |  | @ Cl=0.6, Cd= | 0.068863
alpha (deg) | Cl | Cd | Cm | Cl/Cd
0 | -0.0391 | 0.04948 | -0.0037 | -0.79022
0.5 | -0.0226 | 0.04995 | -0.0001 | -0.45245
1 | -0.0063 | 0.05052 | 0.0035 | -0.1247
1.5 | 0.0096 | 0.05121 | 0.007 | 0.18746
2 | 0.0249 | 0.05201 | 0.0104 | 0.47875
2.5 | 0.0395 | 0.05293 | 0.0138 | 0.74627
3 | 0.0533 | 0.05397 | 0.0171 | 0.98759
3.5 | 0.0662 | 0.05513 | 0.0204 | 1.2008
4 | 0.0781 | 0.05642 | 0.0235 | 1.3843
4.5 | 0.0889 | 0.05784 | 0.0266 | 1.537
5 | 0.1173 | 0.06025 | 0.0254 | 1.9469
5.5 | 0.2037 | 0.065 | 0.0124 | 3.1338
6 | 0.2682 | 0.06857 | 0.0057 | 3.9113
6.5 | 0.4271 | 0.06861 | -0.0072 | 6.225
7 | 0.4741 | 0.06944 | -0.0066 | 6.8275
7.5 | 0.5272 | 0.06968 | -0.0061 | 7.566
8 | 0.5735 | 0.06931 | -0.0039 | 8.2744
8.5 | 0.6079 | 0.06873 | 0.0001 | 8.8448
9 | 0.6569 | 0.06652 | 0.0042 | 9.8752
9.5 | 0.9001 | 0.04384 | 0.0037 | 20.5315
10 | 0.9649 | 0.03939 | 0.011 | 24.4961
10.5 | 0.9607 | 0.04159 | 0.0203 | 23.0993
11 | 0.9579 | 0.04442 | 0.0285 | 21.5646
11.5 | 0.9713 | 0.0479 | 0.0344 | 20.2777
12.5 | 0.9886 | 0.05702 | 0.0447 | 17.3378
13 | 0.9863 | 0.0635 | 0.0485 | 15.5323
13.5 | 0.9485 | 0.0708 | 0.0526 | 13.3969
14 | 0.8995 | 0.08007 | 0.0539 | 11.2339
14.5 | 0.8445 | 0.09189 | 0.0518 | 9.1903
15 | 0.7953 | 0.1062 | 0.0462 | 7.4887
16.5 | 0.6247 | 0.18323 | -0.0018 | 3.4094
17 | 0.6268 | 0.18884 | -0.0059 | 3.3192
17.5 | 0.642 | 0.1966 | -0.0096 | 3.2655

## 5. Re 50k Mach 0.25 (1)
BIGFOIL.COM POLAR EXPORT
e541
EPPLER 541 |  |  |  | Cl Max: | 1.147 | at alpha= | 7.5 | deg
JavaFoil+Calcfoil stall+Eppler ext transition |  |  |  | L/D Max: | 36.353 | at alpha= | 6.5 | deg
Re: | 50000 |  |  | Cd Min: | 0.02119 | at alpha= | -1.5 | deg
Mach: | 0.25 |  |  | Cl=0 at alpha= | -2.5917 | deg
|  |  |  | @ Cl=0.1, Cd= | 0.021217
|  |  |  | @ Cl=0.4, Cd= | 0.021911
|  |  |  | @ Cl=0.6, Cd= | 0.023076
alpha (deg) | Cl | Cd | Cm | Cl/Cd
-13.5 | -0.064 | 0.22329 | -0.008 | -0.289
-13 | -0.129 | 0.19394 | -0.008 | -0.665
-12.5 | -0.203 | 0.17361 | -0.008 | -1.169
-12 | -0.259 | 0.1596 | -0.009 | -1.622
-11.5 | -0.307 | 0.16295 | -0.009 | -1.887
-11 | -0.35 | 0.14766 | -0.009 | -2.367
-10.5 | -0.385 | 0.12672 | -0.009 | -3.037
-10 | -0.412 | 0.11433 | -0.01 | -3.606
-9.5 | -0.431 | 0.10269 | -0.01 | -4.2
-9 | -0.441 | 0.09298 | -0.01 | -4.746
-8.5 | -0.442 | 0.08353 | -0.01 | -5.289
-8 | -0.433 | 0.07406 | -0.01 | -5.851
-7.5 | -0.416 | 0.06852 | -0.011 | -6.076
-7 | -0.392 | 0.06228 | -0.011 | -6.288
-6.5 | -0.36 | 0.0576 | -0.011 | -6.255
-6 | -0.323 | 0.05348 | -0.011 | -6.049
-5.5 | -0.282 | 0.04956 | -0.012 | -5.695
-5 | -0.238 | 0.04629 | -0.012 | -5.134
-4.5 | -0.191 | 0.04344 | -0.013 | -4.387
-4 | -0.142 | 0.04124 | -0.015 | -3.438
-3.5 | -0.108 | 0.02169 | -0.047 | -4.996
-3 | -0.049 | 0.02148 | -0.048 | -2.269
-2.5 | 0.011 | 0.0213 | -0.05 | 0.534
-2 | 0.072 | 0.02124 | -0.051 | 3.376
-1.5 | 0.132 | 0.02119 | -0.052 | 6.232
-1 | 0.192 | 0.0212 | -0.053 | 9.077
-0.5 | 0.253 | 0.02124 | -0.054 | 11.904
0 | 0.312 | 0.02158 | -0.056 | 14.467
0.5 | 0.372 | 0.02179 | -0.057 | 17.08
1 | 0.432 | 0.02205 | -0.058 | 19.595
1.5 | 0.491 | 0.02236 | -0.059 | 21.943
2 | 0.55 | 0.02272 | -0.06 | 24.203
2.5 | 0.609 | 0.02314 | -0.062 | 26.316
3 | 0.668 | 0.02362 | -0.063 | 28.269
3.5 | 0.726 | 0.02416 | -0.064 | 30.059
4 | 0.784 | 0.02478 | -0.065 | 31.647
4.5 | 0.842 | 0.02549 | -0.066 | 33.025
5 | 0.898 | 0.02629 | -0.067 | 34.156
5.5 | 0.954 | 0.0271 | -0.069 | 35.191
6 | 1.004 | 0.028 | -0.07 | 35.874
6.5 | 1.052 | 0.02894 | -0.071 | 36.353
7 | 1.117 | 0.03286 | -0.075 | 33.988
7.5 | 1.147 | 0.03375 | -0.076 | 33.995
8 | 0.974 | 0.06171 | -0.021 | 15.782
8.5 | 0.982 | 0.06724 | -0.019 | 14.61
9 | 0.98 | 0.07497 | -0.018 | 13.071
9.5 | 0.966 | 0.08351 | -0.018 | 11.562
10 | 0.938 | 0.09327 | -0.019 | 10.061
10.5 | 0.899 | 0.10376 | -0.019 | 8.66
11 | 0.846 | 0.11264 | -0.019 | 7.513
11.5 | 0.783 | 0.1274 | -0.02 | 6.143
12 | 0.709 | 0.14073 | -0.02 | 5.038
12.5 | 0.627 | 0.16258 | -0.021 | 3.859

## 6. Re 50k Mach 0.25 (2)
BIGFOIL.COM POLAR EXPORT
e541
EPPLER 541 |  |  |  | Cl Max: | 0.9682 | at alpha= | 11.5 | deg
XFOIL ncrit=9 |  |  |  | L/D Max: | 22.4594 | at alpha= | 10 | deg
Re: | 50000 |  |  | Cd Min: | 0.18407 | at alpha= | 16.5 | deg
Mach: | 0.25 |  |  | Cl=0 at alpha= | 1.2043 | deg
|  |  |  | @ Cl=0.1, Cd= | 0.060124
|  |  |  | @ Cl=0.4, Cd= | 0.068842
|  |  |  | @ Cl=0.6, Cd= | 0.070559
alpha (deg) | Cl | Cd | Cm | Cl/Cd
-11.5 | -0.3945 | 0.13689 | -0.0385 | -2.8819
-11 | -0.4087 | 0.1331 | -0.0333 | -3.0706
-10.5 | -0.4069 | 0.12852 | -0.0281 | -3.166
-10 | -0.4215 | 0.12458 | -0.0232 | -3.3834
-9 | -0.5856 | 0.10009 | -0.0371 | -5.8507
-8.5 | -0.663 | 0.09119 | -0.0347 | -7.2705
-8 | -0.7277 | 0.08587 | -0.0263 | -8.4744
-7.5 | -0.782 | 0.07923 | -0.018 | -9.87
-7 | -0.8142 | 0.07203 | -0.0101 | -11.3036
-6.5 | -0.8245 | 0.06504 | -0.003 | -12.6768
-6 | -0.8238 | 0.05859 | 0.0043 | -14.0604
-5.5 | -0.8009 | 0.05229 | 0.0091 | -15.3165
-5 | -0.7687 | 0.04733 | 0.0135 | -16.2413
-4.5 | -0.1736 | 0.05226 | -0.0381 | -3.3219
-4 | -0.1639 | 0.05137 | -0.0343 | -3.1906
-3.5 | -0.1521 | 0.05073 | -0.0305 | -2.9982
-3 | -0.1385 | 0.0503 | -0.0266 | -2.7535
-2.5 | -0.1237 | 0.05003 | -0.0228 | -2.4725
-2 | -0.108 | 0.04992 | -0.0189 | -2.1635
-1.5 | -0.0916 | 0.04993 | -0.0151 | -1.8346
-1 | -0.0747 | 0.05008 | -0.0114 | -1.4916
-0.5 | -0.0576 | 0.05034 | -0.0076 | -1.1442
0 | -0.0404 | 0.05072 | -0.0039 | -0.79653
0.5 | -0.0234 | 0.05121 | -0.0003 | -0.45694
1 | -0.0067 | 0.05182 | 0.0033 | -0.12929
1.5 | 0.0097 | 0.05254 | 0.0069 | 0.18462
2 | 0.0254 | 0.05339 | 0.0103 | 0.47574
2.5 | 0.0404 | 0.05437 | 0.0138 | 0.74306
3 | 0.0546 | 0.05548 | 0.0171 | 0.98414
3.5 | 0.068 | 0.05673 | 0.0203 | 1.1987
4 | 0.0803 | 0.05811 | 0.0235 | 1.3819
4.5 | 0.0916 | 0.05963 | 0.0265 | 1.5361
5 | 0.1537 | 0.06328 | 0.0182 | 2.4289
5.5 | 0.2286 | 0.06749 | 0.0084 | 3.3872
6 | 0.4048 | 0.06888 | -0.0089 | 5.8769
6.5 | 0.4562 | 0.06991 | -0.009 | 6.5255
7 | 0.4929 | 0.07073 | -0.0068 | 6.9688
7.5 | 0.5288 | 0.07129 | -0.0041 | 7.4176
8 | 0.5704 | 0.07122 | -0.0013 | 8.009
8.5 | 0.6174 | 0.07017 | 0.0021 | 8.7986
9 | 0.6683 | 0.06772 | 0.0068 | 9.8686
10 | 0.9552 | 0.04253 | 0.0188 | 22.4594
10.5 | 0.9534 | 0.04513 | 0.0276 | 21.1256
11 | 0.9501 | 0.04832 | 0.0356 | 19.6627
11.5 | 0.9682 | 0.05229 | 0.041 | 18.516
12 | 0.9547 | 0.05659 | 0.0486 | 16.8705
12.5 | 0.9467 | 0.06226 | 0.0536 | 15.2056
13 | 0.9026 | 0.06943 | 0.0578 | 13.0001
13.5 | 0.8531 | 0.07905 | 0.0583 | 10.7919
14 | 0.7987 | 0.09159 | 0.055 | 8.7204
15 | 0.6416 | 0.1397 | 0.0266 | 4.5927
15.5 | 0.6258 | 0.15473 | 0.018 | 4.0445
16 | 0.6025 | 0.17704 | 0.003 | 3.4032
16.5 | 0.6116 | 0.18407 | -0.0011 | 3.3226

## 7. Re 50k Mach 0.50 (1)
BIGFOIL.COM POLAR EXPORT
e541
EPPLER 541 |  |  |  | Cl Max: | 1.267 | at alpha= | 20 | deg
JavaFoil+Calcfoil stall+Eppler ext transition |  |  |  | L/D Max: | 34.208 | at alpha= | 5.5 | deg
Re: | 50000 |  |  | Cd Min: | 0.02262 | at alpha= | -1.5 | deg
Mach: | 0.5 |  |  | Cl=0 at alpha= | -2.597 | deg
|  |  |  | @ Cl=0.1, Cd= | 0.022655
|  |  |  | @ Cl=0.4, Cd= | 0.023537
|  |  |  | @ Cl=0.6, Cd= | 0.024769
alpha (deg) | Cl | Cd | Cm | Cl/Cd
-20 | -0.965 | 0.43161 | -0.004 | -2.236
-19.5 | -0.939 | 0.43357 | -0.005 | -2.165
-19 | -0.909 | 0.39234 | -0.006 | -2.316
-18.5 | -0.881 | 0.37763 | -0.006 | -2.333
-18 | -0.854 | 0.37533 | -0.007 | -2.276
-17.5 | -0.828 | 0.37092 | -0.008 | -2.231
-17 | -0.801 | 0.37231 | -0.009 | -2.151
-16.5 | -0.774 | 0.358 | -0.009 | -2.161
-16 | -0.747 | 0.35274 | -0.01 | -2.117
-15.5 | -0.72 | 0.3552 | -0.011 | -2.026
-15 | -0.69 | 0.3094 | -0.01 | -2.231
-14.5 | -0.663 | 0.30638 | -0.011 | -2.163
-14 | -0.636 | 0.30272 | -0.012 | -2.1
-13.5 | -0.608 | 0.28973 | -0.012 | -2.099
-13 | -0.581 | 0.27573 | -0.013 | -2.107
-12.5 | -0.554 | 0.27843 | -0.013 | -1.988
-12 | -0.526 | 0.27499 | -0.014 | -1.913
-11.5 | -0.497 | 0.23355 | -0.012 | -2.13
-11 | -0.47 | 0.23172 | -0.013 | -2.028
-10.5 | -0.442 | 0.2295 | -0.014 | -1.927
-10 | -0.415 | 0.2272 | -0.014 | -1.825
-9.5 | -0.387 | 0.21565 | -0.015 | -1.794
-9 | -0.359 | 0.19621 | -0.014 | -1.829
-8.5 | -0.331 | 0.20198 | -0.015 | -1.639
-8 | -0.303 | 0.10788 | -0.014 | -2.811
-7.5 | -0.275 | 0.13029 | -0.014 | -2.113
-7 | -0.247 | 0.08124 | -0.014 | -3.045
-6.5 | -0.219 | 0.07573 | -0.013 | -2.897
-6 | -0.298 | 0.06323 | -0.013 | -4.713
-5.5 | -0.293 | 0.05488 | -0.013 | -5.348
-5 | -0.257 | 0.05003 | -0.013 | -5.141
-4.5 | -0.21 | 0.04566 | -0.013 | -4.597
-4 | -0.157 | 0.04274 | -0.014 | -3.683
-3.5 | -0.103 | 0.04046 | -0.02 | -2.533
-3 | -0.054 | 0.02294 | -0.054 | -2.37
-2.5 | 0.013 | 0.02276 | -0.055 | 0.559
-2 | 0.08 | 0.02267 | -0.056 | 3.533
-1.5 | 0.147 | 0.02262 | -0.058 | 6.521
-1 | 0.215 | 0.02269 | -0.059 | 9.471
-0.5 | 0.282 | 0.0228 | -0.06 | 12.385
0 | 0.348 | 0.02332 | -0.062 | 14.925
0.5 | 0.415 | 0.0236 | -0.063 | 17.577
1 | 0.482 | 0.02396 | -0.064 | 20.103
1.5 | 0.546 | 0.02436 | -0.066 | 22.427
2 | 0.612 | 0.02486 | -0.067 | 24.633
2.5 | 0.678 | 0.02541 | -0.068 | 26.679
3 | 0.743 | 0.02607 | -0.07 | 28.51
3.5 | 0.808 | 0.02681 | -0.071 | 30.132
4 | 0.872 | 0.02765 | -0.072 | 31.54
4.5 | 0.935 | 0.02862 | -0.074 | 32.669
5 | 0.998 | 0.02965 | -0.075 | 33.667
5.5 | 1.057 | 0.03089 | -0.076 | 34.208
6 | 1.127 | 0.03314 | -0.08 | 33.99
6.5 | 1.155 | 0.03811 | -0.081 | 30.3
7 | 0.958 | 0.05909 | -0.022 | 16.22
7.5 | 0.85 | 0.07025 | -0.02 | 12.1
8 | 0.596 | 0.08867 | -0.02 | 6.723
8.5 | 0.624 | 0.10672 | -0.024 | 5.848
9 | 0.652 | 0.18998 | -0.027 | 3.432
9.5 | 0.68 | 0.21645 | -0.031 | 3.142
10 | 0.708 | 0.2196 | -0.032 | 3.224
10.5 | 0.736 | 0.22313 | -0.034 | 3.297
11 | 0.765 | 0.26062 | -0.041 | 2.934
11.5 | 0.792 | 0.26907 | -0.041 | 2.945
12 | 0.82 | 0.26932 | -0.042 | 3.045
12.5 | 0.848 | 0.28184 | -0.044 | 3.009
13 | 0.878 | 0.31614 | -0.049 | 2.776
13.5 | 0.905 | 0.32552 | -0.05 | 2.78
14 | 0.933 | 0.32903 | -0.051 | 2.834
14.5 | 0.96 | 0.33668 | -0.052 | 2.852
15 | 0.991 | 0.38474 | -0.058 | 2.576
15.5 | 1.018 | 0.38833 | -0.058 | 2.623
16 | 1.046 | 0.3882 | -0.059 | 2.694
16.5 | 1.073 | 0.39135 | -0.06 | 2.742
17 | 1.1 | 0.39747 | -0.061 | 2.768
17.5 | 1.132 | 0.44337 | -0.066 | 2.554
18 | 1.159 | 0.45313 | -0.067 | 2.558
18.5 | 1.186 | 0.46141 | -0.067 | 2.571
19 | 1.213 | 0.45685 | -0.068 | 2.655
19.5 | 1.24 | 0.46704 | -0.069 | 2.655
20 | 1.267 | 0.47375 | -0.07 | 2.675

## 8. Re 50k Mach 0.50 (2)
BIGFOIL.COM POLAR EXPORT
e541
EPPLER 541 |  |  |  | Cl Max: | 0.7674 | at alpha= | 20 | deg
XFOIL ncrit=9 |  |  |  | L/D Max: | 8.9535 | at alpha= | 10 | deg
Re: | 50000 |  |  | Cd Min: | 0.2579 | at alpha= | 20 | deg
Mach: | 0.5 |  |  | Cl=0 at alpha= | 1.2514 | deg
|  |  |  | @ Cl=0.1, Cd= | 0.065719
|  |  |  | @ Cl=0.4, Cd= | 0.07314
|  |  |  | @ Cl=0.6, Cd= | 0.19462
alpha (deg) | Cl | Cd | Cm | Cl/Cd
-10 | -0.4304 | 0.14045 | -0.0237 | -3.0644
-9.5 | -0.4967 | 0.1215 | -0.0424 | -4.0881
-9 | -0.5148 | 0.11229 | -0.0436 | -4.5846
-8.5 | -0.5306 | 0.10435 | -0.0426 | -5.0848
-8 | -0.5995 | 0.09486 | -0.0443 | -6.3198
-7.5 | -0.633 | 0.08793 | -0.0402 | -7.1989
-7 | -0.6791 | 0.08189 | -0.0339 | -8.2928
-6.5 | -0.7331 | 0.07693 | -0.0244 | -9.5294
-6 | -0.776 | 0.07137 | -0.0151 | -10.8729
-5.5 | -0.8044 | 0.06548 | -0.0061 | -12.2847
-5 | -0.8151 | 0.05954 | 0.002 | -13.69
-4.5 | -0.8052 | 0.05371 | 0.0091 | -14.9916
-4 | -0.771 | 0.04851 | 0.0145 | -15.8936
-3.5 | -0.1702 | 0.05699 | -0.0338 | -2.9865
-3 | -0.1556 | 0.05622 | -0.0297 | -2.7677
-2.5 | -0.1393 | 0.05573 | -0.0255 | -2.4996
-2 | -0.1218 | 0.05546 | -0.0213 | -2.1962
-1.5 | -0.1036 | 0.05539 | -0.0172 | -1.8704
-1 | -0.0848 | 0.0555 | -0.0131 | -1.5279
-0.5 | -0.0657 | 0.05577 | -0.009 | -1.1781
0 | -0.0466 | 0.0562 | -0.005 | -0.82918
0.5 | -0.0277 | 0.05679 | -0.0011 | -0.48776
1 | -0.0091 | 0.05753 | 0.0027 | -0.15818
1.5 | 0.009 | 0.05844 | 0.0065 | 0.154
2 | 0.0265 | 0.0595 | 0.0101 | 0.44538
2.5 | 0.0432 | 0.06073 | 0.0137 | 0.71135
3 | 0.0591 | 0.06213 | 0.0171 | 0.95123
3.5 | 0.0741 | 0.06371 | 0.0204 | 1.1631
4 | 0.0882 | 0.06547 | 0.0235 | 1.3472
4.5 | 0.324 | 0.07044 | -0.0118 | 4.5997
5 | 0.3711 | 0.07208 | -0.0116 | 5.1484
5.5 | 0.415 | 0.07369 | -0.0107 | 5.6317
6 | 0.46 | 0.07517 | -0.0094 | 6.1195
6.5 | 0.5016 | 0.07636 | -0.0072 | 6.5689
7 | 0.5269 | 0.07763 | -0.003 | 6.7873
7.5 | 0.5558 | 0.07875 | 0.0011 | 7.0578
8 | 0.5854 | 0.07971 | 0.0057 | 7.3441
8.5 | 0.6138 | 0.08049 | 0.0109 | 7.6258
9 | 0.6384 | 0.0813 | 0.0169 | 7.8524
9.5 | 0.6583 | 0.08227 | 0.0236 | 8.0017
10 | 0.7084 | 0.07912 | 0.0328 | 8.9535
10.5 | 0.6835 | 0.08472 | 0.0381 | 8.0678
11 | 0.6624 | 0.09047 | 0.0427 | 7.3218
11.5 | 0.6287 | 0.09813 | 0.0452 | 6.4068
12 | 0.6102 | 0.10488 | 0.0476 | 5.8181
12.5 | 0.5846 | 0.11372 | 0.0468 | 5.1407
13 | 0.5724 | 0.12276 | 0.0445 | 4.6628
13.5 | 0.5674 | 0.13177 | 0.0413 | 4.306
14 | 0.5732 | 0.14094 | 0.0378 | 4.067
14.5 | 0.5685 | 0.15131 | 0.0317 | 3.7572
16 | 0.5804 | 0.18599 | 0.0083 | 3.1206
16.5 | 0.5992 | 0.1943 | 0.0033 | 3.0839
17 | 0.6201 | 0.20277 | -0.0018 | 3.0581
17.5 | 0.643 | 0.21134 | -0.0068 | 3.0425
18 | 0.6647 | 0.21993 | -0.0123 | 3.0223
18.5 | 0.6877 | 0.22827 | -0.0177 | 3.0127
19 | 0.7141 | 0.23825 | -0.023 | 2.9973
19.5 | 0.7418 | 0.24855 | -0.0281 | 2.9845
20 | 0.7674 | 0.2579 | -0.0335 | 2.9756

## 9. Re 100k Mach 0.00 (1)
BIGFOIL.COM POLAR EXPORT
e541
EPPLER 541 |  |  |  | Cl Max: | 1.163 | at alpha= | 8 | deg
JavaFoil+Calcfoil stall+Eppler ext transition |  |  |  | L/D Max: | 50.633 | at alpha= | 6.5 | deg
Re: | 100000 |  |  | Cd Min: | 0.01524 | at alpha= | 0 | deg
Mach: | 0 |  |  | Cl=0 at alpha= | -2.5948 | deg
|  |  |  | @ Cl=0.1, Cd= | 0.015614
|  |  |  | @ Cl=0.4, Cd= | 0.015546
|  |  |  | @ Cl=0.6, Cd= | 0.016443
alpha (deg) | Cl | Cd | Cm | Cl/Cd
-15.5 | -0.376 | 0.18362 | -0.006 | -2.049
-15 | -0.394 | 0.17158 | -0.006 | -2.297
-14.5 | -0.412 | 0.16218 | -0.006 | -2.541
-14 | -0.43 | 0.15153 | -0.007 | -2.836
-13.5 | -0.447 | 0.13739 | -0.007 | -3.251
-13 | -0.463 | 0.13045 | -0.007 | -3.545
-12.5 | -0.477 | 0.11965 | -0.008 | -3.985
-12 | -0.489 | 0.11867 | -0.008 | -4.121
-11.5 | -0.499 | 0.10794 | -0.008 | -4.619
-11 | -0.505 | 0.09965 | -0.009 | -5.066
-10.5 | -0.507 | 0.09202 | -0.009 | -5.514
-10 | -0.506 | 0.08501 | -0.009 | -5.948
-9.5 | -0.499 | 0.08004 | -0.01 | -6.237
-9 | -0.488 | 0.07383 | -0.01 | -6.608
-8.5 | -0.471 | 0.06829 | -0.01 | -6.901
-8 | -0.45 | 0.06287 | -0.01 | -7.152
-7.5 | -0.423 | 0.05879 | -0.011 | -7.195
-7 | -0.392 | 0.05449 | -0.011 | -7.19
-6.5 | -0.356 | 0.05061 | -0.011 | -7.042
-6 | -0.318 | 0.04746 | -0.012 | -6.69
-5.5 | -0.276 | 0.04454 | -0.012 | -6.188
-5 | -0.231 | 0.04193 | -0.012 | -5.514
-4.5 | -0.185 | 0.03984 | -0.013 | -4.644
-4 | -0.166 | 0.01788 | -0.047 | -9.275
-3.5 | -0.105 | 0.01603 | -0.047 | -6.565
-3 | -0.047 | 0.01585 | -0.048 | -2.984
-2.5 | 0.011 | 0.01573 | -0.049 | 0.702
-2 | 0.07 | 0.01564 | -0.05 | 4.447
-1.5 | 0.128 | 0.01559 | -0.051 | 8.216
-1 | 0.187 | 0.01557 | -0.052 | 11.99
-0.5 | 0.245 | 0.01557 | -0.054 | 15.76
0 | 0.306 | 0.01524 | -0.055 | 20.066
0.5 | 0.364 | 0.01543 | -0.056 | 23.607
1 | 0.423 | 0.01562 | -0.057 | 27.07
1.5 | 0.48 | 0.01584 | -0.058 | 30.303
2 | 0.538 | 0.01611 | -0.059 | 33.4
2.5 | 0.596 | 0.01642 | -0.061 | 36.287
3 | 0.653 | 0.01675 | -0.062 | 38.993
3.5 | 0.71 | 0.01716 | -0.063 | 41.366
4 | 0.767 | 0.0176 | -0.064 | 43.547
4.5 | 0.823 | 0.01811 | -0.065 | 45.431
5 | 0.878 | 0.01867 | -0.066 | 46.997
5.5 | 0.932 | 0.01925 | -0.067 | 48.413
6 | 0.984 | 0.01976 | -0.069 | 49.792
6.5 | 1.032 | 0.02039 | -0.07 | 50.633
7 | 1.1 | 0.02416 | -0.073 | 45.517
7.5 | 1.134 | 0.02735 | -0.074 | 41.452
8 | 1.163 | 0.02856 | -0.075 | 40.716
8.5 | 0.984 | 0.05969 | -0.021 | 16.482
9 | 0.997 | 0.06433 | -0.02 | 15.496
9.5 | 1.003 | 0.06949 | -0.019 | 14.438
10 | 1.003 | 0.07429 | -0.019 | 13.498
10.5 | 0.995 | 0.08158 | -0.018 | 12.201
11 | 0.982 | 0.0877 | -0.019 | 11.192
11.5 | 0.962 | 0.09445 | -0.019 | 10.183
12 | 0.937 | 0.10274 | -0.019 | 9.118
12.5 | 0.907 | 0.11227 | -0.02 | 8.083
13 | 0.875 | 0.12086 | -0.02 | 7.236

## 10. Re 100k Mach 0.00 (2)
BIGFOIL.COM POLAR EXPORT
e541
EPPLER 541 |  |  |  | Cl Max: | 1.0455 | at alpha= | 8.5 | deg
XFOIL ncrit=9 |  |  |  | L/D Max: | 40.6809 | at alpha= | 8.5 | deg
Re: | 100000 |  |  | Cd Min: | 0.12795 | at alpha= | -12.5 | deg
Mach: | 0 |  |  | Cl=0 at alpha= | -4.034 | deg
|  |  |  | @ Cl=0.1, Cd= | 0.041254
|  |  |  | @ Cl=0.4, Cd= | 0.045205
|  |  |  | @ Cl=0.6, Cd= | 0.045286
alpha (deg) | Cl | Cd | Cm | Cl/Cd
-12.5 | -0.3911 | 0.12795 | -0.0564 | -3.0567
-12 | -0.4142 | 0.12552 | -0.0503 | -3.2999
-11.5 | -0.4752 | 0.12242 | -0.0473 | -3.8817
-11 | -0.5121 | 0.11613 | -0.0456 | -4.4097
-10.5 | -0.5078 | 0.11251 | -0.0397 | -4.5134
-10 | -0.5836 | 0.10157 | -0.0477 | -5.7458
-9.5 | -0.5706 | 0.09289 | -0.0495 | -6.1427
-7.5 | -0.7416 | 0.07096 | -0.0296 | -10.451
-6.5 | -0.7329 | 0.0484 | -0.013 | -15.1426
-6 | -0.6978 | 0.04298 | -0.0082 | -16.2355
-5.5 | -0.6577 | 0.03901 | -0.0057 | -16.8598
-5 | -0.6178 | 0.03672 | -0.0032 | -16.8246
-4.5 | -0.5685 | 0.03435 | -0.0013 | -16.5502
-4 | 0.0415 | 0.04233 | -0.0708 | 0.98039
-3.5 | 0.0926 | 0.04127 | -0.0747 | 2.2438
-3 | 0.1109 | 0.04123 | -0.0718 | 2.6898
-2.5 | 0.1358 | 0.0412 | -0.0698 | 3.2961
-2 | 0.1616 | 0.04139 | -0.0678 | 3.9043
-1.5 | 0.1816 | 0.0417 | -0.0646 | 4.3549
-1 | 0.2066 | 0.04211 | -0.0622 | 4.9062
-0.5 | 0.2403 | 0.04246 | -0.0612 | 5.6594
0 | 0.2563 | 0.0431 | -0.0569 | 5.9466
0.5 | 0.2871 | 0.04362 | -0.0551 | 6.5818
1 | 0.3235 | 0.04413 | -0.0541 | 7.3306
1.5 | 0.3584 | 0.04462 | -0.0527 | 8.0323
2 | 0.3914 | 0.04512 | -0.0507 | 8.6746
2.5 | 0.4297 | 0.0455 | -0.0495 | 9.444
3 | 0.4773 | 0.04565 | -0.0495 | 10.4556
3.5 | 0.5335 | 0.04552 | -0.0505 | 11.7201
4.5 | 0.6132 | 0.04524 | -0.0464 | 13.5544
5 | 0.6804 | 0.044 | -0.0478 | 15.4636
5.5 | 0.7093 | 0.0435 | -0.0433 | 16.3057
6 | 0.7879 | 0.04074 | -0.0449 | 19.3397
7 | 0.9345 | 0.0329 | -0.0439 | 28.4043
7.5 | 0.9981 | 0.02858 | -0.0412 | 34.923
8 | 1.0102 | 0.02705 | -0.0319 | 37.3457
8.5 | 1.0455 | 0.0257 | -0.0259 | 40.6809
9 | 1.0221 | 0.02737 | -0.0135 | 37.3438
9.5 | 0.9926 | 0.02953 | -0.0014 | 33.6133
10 | 0.965 | 0.03189 | 0.0095 | 30.2603
10.5 | 0.94 | 0.03435 | 0.0194 | 27.3654
11 | 0.9205 | 0.03673 | 0.0284 | 25.0613
11.5 | 0.9071 | 0.03889 | 0.0366 | 23.3248
12 | 0.9051 | 0.04094 | 0.0434 | 22.108
12.5 | 0.93 | 0.0435 | 0.0469 | 21.3793
13 | 0.9612 | 0.04708 | 0.0488 | 20.4163
13.5 | 0.9944 | 0.05215 | 0.0493 | 19.0681

## 11. Re 100k Mach 0.10 (1)
BIGFOIL.COM POLAR EXPORT
e541
EPPLER 541 |  |  |  | Cl Max: | 1.165 | at alpha= | 8 | deg
JavaFoil+Calcfoil stall+Eppler ext transition |  |  |  | L/D Max: | 50.525 | at alpha= | 6.5 | deg
Re: | 100000 |  |  | Cd Min: | 0.01531 | at alpha= | 0 | deg
Mach: | 0.1 |  |  | Cl=0 at alpha= | -2.5932 | deg
|  |  |  | @ Cl=0.1, Cd= | 0.015655
|  |  |  | @ Cl=0.4, Cd= | 0.0156
|  |  |  | @ Cl=0.6, Cd= | 0.016486
alpha (deg) | Cl | Cd | Cm | Cl/Cd
-15 | -0.354 | 0.17772 | -0.006 | -1.989
-14.5 | -0.374 | 0.16578 | -0.006 | -2.256
-14 | -0.394 | 0.15669 | -0.007 | -2.517
-13.5 | -0.414 | 0.14163 | -0.007 | -2.926
-13 | -0.433 | 0.13088 | -0.007 | -3.312
-12.5 | -0.451 | 0.13087 | -0.008 | -3.447
-12 | -0.467 | 0.11984 | -0.008 | -3.894
-11.5 | -0.48 | 0.11202 | -0.009 | -4.282
-11 | -0.489 | 0.10149 | -0.009 | -4.821
-10.5 | -0.495 | 0.09528 | -0.009 | -5.196
-10 | -0.496 | 0.08787 | -0.009 | -5.647
-9.5 | -0.492 | 0.08099 | -0.01 | -6.079
-9 | -0.483 | 0.07419 | -0.01 | -6.512
-8.5 | -0.468 | 0.06854 | -0.01 | -6.834
-8 | -0.448 | 0.06311 | -0.01 | -7.101
-7.5 | -0.423 | 0.05832 | -0.011 | -7.245
-7 | -0.392 | 0.05469 | -0.011 | -7.169
-6.5 | -0.357 | 0.05086 | -0.011 | -7.023
-6 | -0.319 | 0.04648 | -0.012 | -6.853
-5.5 | -0.277 | 0.04468 | -0.012 | -6.192
-5 | -0.232 | 0.04201 | -0.012 | -5.528
-4.5 | -0.186 | 0.03991 | -0.013 | -4.657
-4 | -0.138 | 0.03791 | -0.017 | -3.647
-3.5 | -0.106 | 0.01606 | -0.047 | -6.582
-3 | -0.048 | 0.01589 | -0.048 | -2.991
-2.5 | 0.011 | 0.01577 | -0.049 | 0.704
-2 | 0.07 | 0.01568 | -0.05 | 4.458
-1.5 | 0.129 | 0.01563 | -0.052 | 8.235
-1 | 0.188 | 0.01561 | -0.053 | 12.021
-0.5 | 0.247 | 0.01561 | -0.054 | 15.791
0 | 0.307 | 0.01531 | -0.055 | 20.063
0.5 | 0.366 | 0.01549 | -0.056 | 23.632
1 | 0.425 | 0.01568 | -0.057 | 27.098
1.5 | 0.482 | 0.01591 | -0.059 | 30.324
2 | 0.541 | 0.01617 | -0.06 | 33.426
2.5 | 0.599 | 0.01648 | -0.061 | 36.312
3 | 0.656 | 0.01683 | -0.062 | 38.975
3.5 | 0.713 | 0.01724 | -0.063 | 41.386
4 | 0.77 | 0.01769 | -0.064 | 43.526
4.5 | 0.826 | 0.0182 | -0.065 | 45.402
5 | 0.882 | 0.01877 | -0.066 | 46.981
5.5 | 0.936 | 0.01935 | -0.068 | 48.397
6 | 0.989 | 0.01987 | -0.069 | 49.756
6.5 | 1.037 | 0.02052 | -0.07 | 50.525
7 | 1.103 | 0.02441 | -0.074 | 45.192
7.5 | 1.137 | 0.02746 | -0.075 | 41.403
8 | 1.165 | 0.02882 | -0.076 | 40.411
8.5 | 0.985 | 0.05992 | -0.02 | 16.429
9 | 0.996 | 0.06456 | -0.019 | 15.424
9.5 | 1 | 0.06965 | -0.019 | 14.355
10 | 0.996 | 0.07466 | -0.019 | 13.346
10.5 | 0.986 | 0.08114 | -0.018 | 12.146
11 | 0.968 | 0.0894 | -0.019 | 10.826
11.5 | 0.944 | 0.09677 | -0.019 | 9.75
12 | 0.914 | 0.10602 | -0.02 | 8.619
12.5 | 0.879 | 0.11427 | -0.02 | 7.696
13 | 0.841 | 0.12341 | -0.02 | 6.818

## 12. Re 100k Mach 0.10 (2)
BIGFOIL.COM POLAR EXPORT
e541
EPPLER 541 |  |  |  | Cl Max: | 1.041 | at alpha= | 8.5 | deg
XFOIL ncrit=9 |  |  |  | L/D Max: | 39.931 | at alpha= | 8.5 | deg
Re: | 100000 |  |  | Cd Min: | 0.05319 | at alpha= | 13.5 | deg
Mach: | 0.1 |  |  | Cl=0 at alpha= | -3.5645 | deg
|  |  |  | @ Cl=0.1, Cd= | 0.041433
|  |  |  | @ Cl=0.4, Cd= | 0.045364
|  |  |  | @ Cl=0.6, Cd= | 0.045489
alpha (deg) | Cl | Cd | Cm | Cl/Cd
-6.5 | -0.7307 | 0.04889 | -0.0145 | -14.9458
-6 | -0.697 | 0.04338 | -0.0095 | -16.0673
-5.5 | -0.6625 | 0.03947 | -0.0059 | -16.7849
-5 | -0.6223 | 0.03709 | -0.0034 | -16.7781
-4.5 | -0.5703 | 0.03474 | -0.0019 | -16.4162
-4 | -0.647 | 0.03339 | 0.0206 | -19.3771
-3.5 | 0.0958 | 0.04143 | -0.0756 | 2.3123
-3 | 0.1098 | 0.04144 | -0.0718 | 2.6496
-2.5 | 0.1387 | 0.04136 | -0.0706 | 3.3535
-2 | 0.1585 | 0.04163 | -0.0674 | 3.8074
-1.5 | 0.1847 | 0.04186 | -0.0653 | 4.4123
-1 | 0.2044 | 0.04233 | -0.0619 | 4.8287
-0.5 | 0.2462 | 0.04261 | -0.0623 | 5.778
0 | 0.259 | 0.04326 | -0.0574 | 5.9871
0.5 | 0.2871 | 0.04382 | -0.055 | 6.5518
1 | 0.3205 | 0.04435 | -0.0535 | 7.2266
1.5 | 0.3554 | 0.04485 | -0.0521 | 7.9242
2 | 0.3918 | 0.0453 | -0.0507 | 8.649
2.5 | 0.434 | 0.04563 | -0.05 | 9.5113
3 | 0.4848 | 0.04574 | -0.0504 | 10.599
3.5 | 0.5435 | 0.04555 | -0.0518 | 11.9319
4 | 0.5597 | 0.046 | -0.0462 | 12.1674
4.5 | 0.622 | 0.04521 | -0.0473 | 13.758
5 | 0.692 | 0.04387 | -0.049 | 15.7739
6.5 | 0.8841 | 0.03639 | -0.047 | 24.2951
7 | 0.9494 | 0.03224 | -0.0447 | 29.4479
7.5 | 0.975 | 0.02973 | -0.0369 | 32.7952
8 | 1.0073 | 0.02728 | -0.0301 | 36.9245
8.5 | 1.041 | 0.02607 | -0.0239 | 39.931
9 | 1.0168 | 0.02783 | -0.0115 | 36.5361
9.5 | 0.9874 | 0.03005 | 0.0004 | 32.8586
10 | 0.9603 | 0.03246 | 0.0112 | 29.5841
10.5 | 0.936 | 0.03497 | 0.021 | 26.7658
11 | 0.9172 | 0.03738 | 0.0299 | 24.5372
11.5 | 0.9072 | 0.03959 | 0.0377 | 22.9149
12 | 0.9043 | 0.04159 | 0.0446 | 21.7432
12.5 | 0.9272 | 0.04419 | 0.0484 | 20.9821
13 | 0.9572 | 0.04794 | 0.0504 | 19.9666
13.5 | 0.987 | 0.05319 | 0.0512 | 18.5561

## 13. Re 100k Mach 0.25 (1)
BIGFOIL.COM POLAR EXPORT
e541
EPPLER 541 |  |  |  | Cl Max: | 1.171 | at alpha= | 8 | deg
JavaFoil+Calcfoil stall+Eppler ext transition |  |  |  | L/D Max: | 50.424 | at alpha= | 6.5 | deg
Re: | 100000 |  |  | Cd Min: | 0.01563 | at alpha= | 0 | deg
Mach: | 0.25 |  |  | Cl=0 at alpha= | -2.5917 | deg
|  |  |  | @ Cl=0.1, Cd= | 0.015877
|  |  |  | @ Cl=0.4, Cd= | 0.015884
|  |  |  | @ Cl=0.6, Cd= | 0.15338
alpha (deg) | Cl | Cd | Cm | Cl/Cd
-13.5 | -0.064 | 0.18257 | -0.008 | -0.353
-13 | -0.129 | 0.16195 | -0.008 | -0.796
-12.5 | -0.203 | 0.14659 | -0.008 | -1.384
-12 | -0.259 | 0.13052 | -0.009 | -1.984
-11.5 | -0.307 | 0.11862 | -0.009 | -2.592
-11 | -0.35 | 0.11033 | -0.009 | -3.168
-10.5 | -0.385 | 0.10722 | -0.009 | -3.589
-10 | -0.412 | 0.09792 | -0.01 | -4.211
-9.5 | -0.431 | 0.08847 | -0.01 | -4.876
-9 | -0.441 | 0.07907 | -0.01 | -5.58
-8.5 | -0.442 | 0.07231 | -0.011 | -6.11
-8 | -0.433 | 0.06654 | -0.011 | -6.513
-7.5 | -0.416 | 0.06084 | -0.011 | -6.843
-7 | -0.392 | 0.05543 | -0.011 | -7.065
-6.5 | -0.36 | 0.05072 | -0.012 | -7.104
-6 | -0.323 | 0.04851 | -0.012 | -6.668
-5.5 | -0.282 | 0.04523 | -0.012 | -6.24
-5 | -0.238 | 0.04253 | -0.012 | -5.588
-4.5 | -0.191 | 0.04014 | -0.013 | -4.749
-4 | -0.142 | 0.03819 | -0.016 | -3.714
-3.5 | -0.109 | 0.0163 | -0.048 | -6.658
-3 | -0.049 | 0.01612 | -0.049 | -3.027
-2.5 | 0.011 | 0.01597 | -0.05 | 0.714
-2 | 0.072 | 0.0159 | -0.052 | 4.516
-1.5 | 0.132 | 0.01585 | -0.053 | 8.344
-1 | 0.193 | 0.01583 | -0.054 | 12.168
-0.5 | 0.253 | 0.01584 | -0.055 | 15.988
0 | 0.315 | 0.01563 | -0.056 | 20.158
0.5 | 0.376 | 0.0158 | -0.058 | 23.768
1 | 0.436 | 0.01601 | -0.059 | 27.227
1.5 | 0.495 | 0.01626 | -0.06 | 30.446
2 | 0.555 | 0.01654 | -0.061 | 33.519
2.5 | 0.614 | 0.01688 | -0.062 | 36.383
3 | 0.673 | 0.01725 | -0.064 | 39.008
3.5 | 0.732 | 0.01768 | -0.065 | 41.399
4 | 0.79 | 0.01816 | -0.066 | 43.496
4.5 | 0.848 | 0.01871 | -0.067 | 45.3
5 | 0.904 | 0.01934 | -0.068 | 46.758
5.5 | 0.961 | 0.01989 | -0.07 | 48.317
6 | 1.013 | 0.0205 | -0.071 | 49.418
6.5 | 1.063 | 0.02108 | -0.073 | 50.424
7 | 1.122 | 0.02747 | -0.075 | 40.837
7.5 | 1.152 | 0.02888 | -0.076 | 39.868
8 | 1.171 | 0.03019 | -0.077 | 38.795
8.5 | 0.982 | 0.06178 | -0.02 | 15.902
9 | 0.98 | 0.06772 | -0.019 | 14.472
9.5 | 0.966 | 0.07497 | -0.018 | 12.879
10 | 0.938 | 0.081 | -0.019 | 11.586
10.5 | 0.899 | 0.08725 | -0.019 | 10.298
11 | 0.846 | 0.09862 | -0.02 | 8.581
11.5 | 0.783 | 0.10863 | -0.02 | 7.205
12 | 0.709 | 0.1196 | -0.021 | 5.929
12.5 | 0.627 | 0.134 | -0.022 | 4.681
13 | 0.539 | 0.15338 | -0.023 | 3.513

## 14. Re 100k Mach 0.25 (2)
BIGFOIL.COM POLAR EXPORT
e541
EPPLER 541 |  |  |  | Cl Max: | 1.0182 | at alpha= | 8.5 | deg
XFOIL ncrit=9 |  |  |  | L/D Max: | 36.7884 | at alpha= | 8 | deg
Re: | 100000 |  |  | Cd Min: | 0.05864 | at alpha= | -7 | deg
Mach: | 0.25 |  |  | Cl=0 at alpha= | -3.5755 | deg
|  |  |  | @ Cl=0.1, Cd= | 0.042585
|  |  |  | @ Cl=0.4, Cd= | 0.045826
|  |  |  | @ Cl=0.6, Cd= | 0.0466
alpha (deg) | Cl | Cd | Cm | Cl/Cd
-7 | -0.7279 | 0.05864 | -0.0288 | -12.413
-6.5 | -0.7275 | 0.05203 | -0.0203 | -13.9823
-6 | -0.7152 | 0.04636 | -0.0128 | -15.4271
-5.5 | -0.6833 | 0.04208 | -0.0081 | -16.2381
-5 | -0.6405 | 0.03913 | -0.0057 | -16.3685
-4.5 | -0.5665 | 0.03655 | -0.007 | -15.4993
-4 | -0.5327 | 0.03437 | -0.003 | -15.499
-3.5 | 0.0948 | 0.04262 | -0.0768 | 2.2243
-3 | 0.1128 | 0.0425 | -0.0736 | 2.6541
-2.5 | 0.1493 | 0.04236 | -0.0737 | 3.5246
-2 | 0.1571 | 0.04272 | -0.0681 | 3.6774
-1.5 | 0.1944 | 0.04288 | -0.0679 | 4.5336
-1 | 0.2096 | 0.04333 | -0.0634 | 4.8373
-0.5 | 0.2326 | 0.04384 | -0.0602 | 5.3057
0 | 0.2802 | 0.04419 | -0.0613 | 6.3408
0.5 | 0.3099 | 0.04467 | -0.059 | 6.9375
1 | 0.34 | 0.04521 | -0.0566 | 7.5205
1.5 | 0.3788 | 0.04567 | -0.0555 | 8.2943
2 | 0.4251 | 0.04601 | -0.0554 | 9.2393
2.5 | 0.4377 | 0.04672 | -0.0496 | 9.3686
3 | 0.4825 | 0.04691 | -0.0488 | 10.2857
3.5 | 0.5401 | 0.04673 | -0.0496 | 11.5579
4 | 0.5641 | 0.04707 | -0.045 | 11.9843
4.5 | 0.6252 | 0.04627 | -0.0454 | 13.512
5 | 0.6588 | 0.046 | -0.0416 | 14.3217
5.5 | 0.7262 | 0.04414 | -0.0418 | 16.4522
6 | 0.8038 | 0.04118 | -0.0423 | 19.5192
7 | 0.9066 | 0.03489 | -0.0337 | 25.9845
7.5 | 0.9538 | 0.03133 | -0.028 | 30.4437
8 | 1.0172 | 0.02765 | -0.0239 | 36.7884
8.5 | 1.0182 | 0.02827 | -0.0137 | 36.017
9 | 0.9921 | 0.0304 | -0.0017 | 32.6349
9.5 | 0.9646 | 0.03288 | 0.0095 | 29.337
10 | 0.9405 | 0.0355 | 0.0195 | 26.493
10.5 | 0.9206 | 0.03816 | 0.0286 | 24.1247
11 | 0.9078 | 0.0407 | 0.0367 | 22.3047
11.5 | 0.9066 | 0.04306 | 0.0437 | 21.0543
12 | 0.9121 | 0.04545 | 0.0501 | 20.0682
12.5 | 0.9182 | 0.04835 | 0.0555 | 18.9907
13 | 0.9322 | 0.05298 | 0.0586 | 17.5953
13.5 | 0.9389 | 0.05853 | 0.0603 | 16.0413

## 15. Re 100k Mach 0.50 (1)
BIGFOIL.COM POLAR EXPORT
e541
EPPLER 541 |  |  |  | Cl Max: | 1.268 | at alpha= | 20 | deg
JavaFoil+Calcfoil stall+Eppler ext transition |  |  |  | L/D Max: | 46.882 | at alpha= | 5.5 | deg
Re: | 100000 |  |  | Cd Min: | 0.01684 | at alpha= | -1.5 | deg
Mach: | 0.5 |  |  | Cl=0 at alpha= | -2.597 | deg
|  |  |  | @ Cl=0.1, Cd= | 0.016875
|  |  |  | @ Cl=0.4, Cd= | 0.017171
|  |  |  | @ Cl=0.6, Cd= | 0.018125
alpha (deg) | Cl | Cd | Cm | Cl/Cd
-20 | -0.965 | 0.34201 | -0.004 | -2.822
-19.5 | -0.939 | 0.34397 | -0.005 | -2.729
-19 | -0.909 | 0.3116 | -0.006 | -2.918
-18.5 | -0.881 | 0.30636 | -0.006 | -2.877
-18 | -0.854 | 0.29852 | -0.007 | -2.862
-17.5 | -0.828 | 0.29912 | -0.008 | -2.767
-17 | -0.801 | 0.29106 | -0.009 | -2.751
-16.5 | -0.774 | 0.28419 | -0.009 | -2.723
-16 | -0.747 | 0.2788 | -0.01 | -2.679
-15.5 | -0.72 | 0.28168 | -0.011 | -2.555
-15 | -0.69 | 0.24725 | -0.01 | -2.792
-14.5 | -0.663 | 0.23789 | -0.011 | -2.786
-14 | -0.636 | 0.23576 | -0.012 | -2.696
-13.5 | -0.608 | 0.22037 | -0.012 | -2.76
-13 | -0.581 | 0.21998 | -0.013 | -2.641
-12.5 | -0.554 | 0.22102 | -0.014 | -2.505
-12 | -0.526 | 0.21762 | -0.014 | -2.417
-11.5 | -0.497 | 0.18549 | -0.013 | -2.681
-11 | -0.47 | 0.18371 | -0.013 | -2.558
-10.5 | -0.442 | 0.18137 | -0.014 | -2.438
-10 | -0.415 | 0.179 | -0.015 | -2.316
-9.5 | -0.387 | 0.16883 | -0.015 | -2.292
-9 | -0.359 | 0.10125 | -0.015 | -3.545
-8.5 | -0.331 | 0.15708 | -0.015 | -2.108
-8 | -0.303 | 0.09079 | -0.015 | -3.34
-7.5 | -0.275 | 0.10948 | -0.014 | -2.515
-7 | -0.247 | 0.06818 | -0.014 | -3.628
-6.5 | -0.219 | 0.06406 | -0.014 | -3.424
-6 | -0.298 | 0.05483 | -0.013 | -5.436
-5.5 | -0.293 | 0.04878 | -0.013 | -6.017
-5 | -0.257 | 0.04497 | -0.014 | -5.72
-4.5 | -0.21 | 0.04189 | -0.014 | -5.011
-4 | -0.157 | 0.03925 | -0.015 | -4.01
-3.5 | -0.123 | 0.01931 | -0.054 | -6.374
-3 | -0.054 | 0.01716 | -0.054 | -3.173
-2.5 | 0.013 | 0.01699 | -0.056 | 0.749
-2 | 0.08 | 0.01689 | -0.057 | 4.747
-1.5 | 0.148 | 0.01684 | -0.058 | 8.769
-1 | 0.215 | 0.01687 | -0.06 | 12.756
-0.5 | 0.283 | 0.01694 | -0.061 | 16.692
0 | 0.351 | 0.01701 | -0.062 | 20.614
0.5 | 0.418 | 0.01723 | -0.064 | 24.24
1 | 0.485 | 0.01751 | -0.065 | 27.691
1.5 | 0.55 | 0.01783 | -0.067 | 30.844
2 | 0.616 | 0.01822 | -0.068 | 33.821
2.5 | 0.682 | 0.01865 | -0.069 | 36.581
3 | 0.748 | 0.01916 | -0.071 | 39.038
3.5 | 0.813 | 0.01973 | -0.072 | 41.194
4 | 0.877 | 0.02037 | -0.073 | 43.059
4.5 | 0.94 | 0.02111 | -0.074 | 44.559
5 | 1.005 | 0.02182 | -0.076 | 46.05
5.5 | 1.065 | 0.02271 | -0.077 | 46.882
6 | 1.134 | 0.02576 | -0.081 | 44.023
6.5 | 1.159 | 0.03199 | -0.082 | 36.233
7 | 0.959 | 0.05388 | -0.025 | 17.791
7.5 | 0.85 | 0.06109 | -0.02 | 13.914
8 | 0.596 | 0.07625 | -0.021 | 7.818
8.5 | 0.624 | 0.0902 | -0.025 | 6.919
9 | 0.652 | 0.1167 | -0.027 | 5.588
9.5 | 0.68 | 0.16979 | -0.032 | 4.006
10 | 0.708 | 0.17288 | -0.032 | 4.095
10.5 | 0.736 | 0.17328 | -0.034 | 4.246
11 | 0.765 | 0.20449 | -0.041 | 3.74
11.5 | 0.792 | 0.20135 | -0.041 | 3.935
12 | 0.82 | 0.20633 | -0.042 | 3.975
12.5 | 0.848 | 0.22056 | -0.045 | 3.846
13 | 0.878 | 0.24556 | -0.05 | 3.574
13.5 | 0.905 | 0.25065 | -0.05 | 3.611
14 | 0.933 | 0.25651 | -0.051 | 3.636
14.5 | 0.96 | 0.26681 | -0.053 | 3.6
15 | 0.991 | 0.29595 | -0.058 | 3.349
15.5 | 1.018 | 0.29858 | -0.059 | 3.411
16 | 1.046 | 0.29734 | -0.059 | 3.517
16.5 | 1.073 | 0.30909 | -0.06 | 3.472
17 | 1.101 | 0.31187 | -0.061 | 3.529
17.5 | 1.132 | 0.34382 | -0.066 | 3.293
18 | 1.159 | 0.34781 | -0.067 | 3.333
18.5 | 1.186 | 0.35286 | -0.068 | 3.362
19 | 1.213 | 0.36294 | -0.068 | 3.343
19.5 | 1.24 | 0.36904 | -0.069 | 3.361
20 | 1.268 | 0.37129 | -0.071 | 3.415

## 16. Re 100k Mach 0.50 (2)
BIGFOIL.COM POLAR EXPORT
e541
EPPLER 541 |  |  |  | Cl Max: | 0.9855 | at alpha= | 8 | deg
XFOIL ncrit=9 |  |  |  | L/D Max: | 27.4055 | at alpha= | 8 | deg
Re: | 100000 |  |  | Cd Min: | 0.12915 | at alpha= | -10.5 | deg
Mach: | 0.5 |  |  | Cl=0 at alpha= | -3.0981 | deg
|  |  |  | @ Cl=0.1, Cd= | 0.047125
|  |  |  | @ Cl=0.4, Cd= | 0.050647
|  |  |  | @ Cl=0.6, Cd= | 0.051279
alpha (deg) | Cl | Cd | Cm | Cl/Cd
-10.5 | -0.4141 | 0.12915 | -0.053 | -3.2063
-9.5 | -0.4124 | 0.10219 | -0.07 | -4.0356
-9 | -0.4249 | 0.09048 | -0.0775 | -4.6961
-8.5 | -0.4877 | 0.07999 | -0.0813 | -6.097
-8 | -0.5097 | 0.07302 | -0.0795 | -6.9803
-7.5 | -0.5524 | 0.068 | -0.0726 | -8.1235
-7 | -0.5986 | 0.06423 | -0.0625 | -9.3196
-6.5 | -0.6363 | 0.06043 | -0.052 | -10.5295
-6 | -0.6742 | 0.05705 | -0.039 | -11.8177
-5.5 | -0.6905 | 0.05281 | -0.0284 | -13.0752
-5 | -0.6763 | 0.0481 | -0.0211 | -14.0603
-4.5 | -0.628 | 0.04373 | -0.0173 | -14.3609
-4 | -0.5729 | 0.04029 | -0.014 | -14.2194
-3.5 | -0.4967 | 0.03803 | -0.0133 | -13.0607
-3 | 0.1213 | 0.04745 | -0.0804 | 2.5564
-2.5 | 0.1334 | 0.04755 | -0.0752 | 2.8055
-2 | 0.1731 | 0.04744 | -0.0749 | 3.6488
-1.5 | 0.1834 | 0.04783 | -0.0689 | 3.8344
-1 | 0.2122 | 0.04815 | -0.0661 | 4.4071
-0.5 | 0.2542 | 0.04846 | -0.0655 | 5.2456
0 | 0.295 | 0.04884 | -0.0644 | 6.0401
0.5 | 0.3304 | 0.04933 | -0.0621 | 6.6977
1 | 0.3455 | 0.04999 | -0.0562 | 6.9114
1.5 | 0.3791 | 0.05051 | -0.0533 | 7.5054
2 | 0.4279 | 0.05083 | -0.0525 | 8.4183
2.5 | 0.4574 | 0.05139 | -0.0485 | 8.9006
3 | 0.5052 | 0.05154 | -0.0469 | 9.8021
3.5 | 0.537 | 0.05187 | -0.0427 | 10.3528
4 | 0.5996 | 0.05128 | -0.0422 | 11.6927
4.5 | 0.6308 | 0.05121 | -0.0371 | 12.3179
5 | 0.6687 | 0.05072 | -0.0325 | 13.1841
5.5 | 0.7126 | 0.04961 | -0.0278 | 14.364
6 | 0.7616 | 0.04782 | -0.0229 | 15.9264
6.5 | 0.8205 | 0.04479 | -0.0176 | 18.3188
7 | 0.8897 | 0.04038 | -0.0116 | 22.0332
7.5 | 0.9709 | 0.03568 | -0.0056 | 27.2113
8 | 0.9855 | 0.03596 | 0.0045 | 27.4055
8.5 | 0.9701 | 0.03828 | 0.0155 | 25.3422
9 | 0.9502 | 0.04121 | 0.0257 | 23.0575
9.5 | 0.9313 | 0.0445 | 0.035 | 20.9281
10 | 0.9174 | 0.04789 | 0.0433 | 19.1564
10.5 | 0.9076 | 0.05158 | 0.0509 | 17.596
11 | 0.8925 | 0.05584 | 0.058 | 15.9832
11.5 | 0.8719 | 0.06077 | 0.0644 | 14.3475
12 | 0.8431 | 0.06601 | 0.0701 | 12.7723
12.5 | 0.797 | 0.07303 | 0.0736 | 10.9133
13 | 0.7482 | 0.08208 | 0.0737 | 9.1155

## 17. Re 250k Mach 0.00 (1)
BIGFOIL.COM POLAR EXPORT
e541
EPPLER 541 |  |  |  | Cl Max: | 1.204 | at alpha= | 9 | deg
JavaFoil+Calcfoil stall+Eppler ext transition |  |  |  | L/D Max: | 80.993 | at alpha= | 6.5 | deg
Re: | 250000 |  |  | Cd Min: | 0.00803 | at alpha= | 0.5 | deg
Mach: | 0 |  |  | Cl=0 at alpha= | -2.5948 | deg
|  |  |  | @ Cl=0.1, Cd= | 0.01151
|  |  |  | @ Cl=0.4, Cd= | 0.00875
|  |  |  | @ Cl=0.6, Cd= | 0.010337
alpha (deg) | Cl | Cd | Cm | Cl/Cd
-15.5 | -0.376 | 0.14455 | -0.006 | -2.603
-15 | -0.394 | 0.13545 | -0.006 | -2.91
-14.5 | -0.412 | 0.12743 | -0.007 | -3.235
-14 | -0.43 | 0.12582 | -0.007 | -3.416
-13.5 | -0.447 | 0.11747 | -0.007 | -3.803
-13 | -0.463 | 0.11044 | -0.008 | -4.188
-12.5 | -0.477 | 0.10346 | -0.008 | -4.609
-12 | -0.489 | 0.0953 | -0.008 | -5.132
-11.5 | -0.499 | 0.08912 | -0.009 | -5.594
-11 | -0.505 | 0.08357 | -0.009 | -6.042
-10.5 | -0.507 | 0.07874 | -0.009 | -6.445
-10 | -0.506 | 0.07489 | -0.009 | -6.753
-9.5 | -0.499 | 0.06912 | -0.01 | -7.223
-9 | -0.488 | 0.06435 | -0.01 | -7.582
-8.5 | -0.471 | 0.06028 | -0.01 | -7.818
-8 | -0.45 | 0.05599 | -0.011 | -8.03
-7.5 | -0.423 | 0.05272 | -0.011 | -8.024
-7 | -0.392 | 0.04927 | -0.011 | -7.952
-6.5 | -0.356 | 0.04619 | -0.011 | -7.717
-6 | -0.318 | 0.04366 | -0.012 | -7.272
-5.5 | -0.276 | 0.04128 | -0.012 | -6.676
-5 | -0.231 | 0.03918 | -0.013 | -5.902
-4.5 | -0.185 | 0.03728 | -0.015 | -4.964
-4 | -0.166 | 0.01461 | -0.048 | -11.389
-3.5 | -0.106 | 0.01157 | -0.049 | -9.131
-3 | -0.047 | 0.0115 | -0.05 | -4.129
-2.5 | 0.011 | 0.01148 | -0.051 | 0.965
-2 | 0.07 | 0.01148 | -0.053 | 6.08
-1.5 | 0.129 | 0.01154 | -0.054 | 11.134
-1 | 0.187 | 0.01163 | -0.055 | 16.105
-0.5 | 0.246 | 0.01176 | -0.057 | 20.943
0 | 0.316 | 0.00861 | -0.057 | 36.723
0.5 | 0.376 | 0.00803 | -0.058 | 46.821
1 | 0.436 | 0.00983 | -0.059 | 44.321
1.5 | 0.494 | 0.00999 | -0.061 | 49.46
2 | 0.553 | 0.01017 | -0.062 | 54.383
2.5 | 0.612 | 0.01038 | -0.063 | 58.94
3 | 0.67 | 0.0106 | -0.064 | 63.166
3.5 | 0.727 | 0.01088 | -0.065 | 66.876
4 | 0.785 | 0.01117 | -0.066 | 70.235
4.5 | 0.841 | 0.01151 | -0.067 | 73.09
5 | 0.897 | 0.0119 | -0.068 | 75.334
5.5 | 0.952 | 0.01228 | -0.07 | 77.499
6 | 1.005 | 0.01259 | -0.071 | 79.843
6.5 | 1.054 | 0.01302 | -0.072 | 80.993
7 | 1.107 | 0.01851 | -0.074 | 59.823
7.5 | 1.14 | 0.02217 | -0.075 | 51.428
8 | 1.169 | 0.02272 | -0.076 | 51.442
8.5 | 1.19 | 0.02405 | -0.078 | 49.487
9 | 1.204 | 0.02523 | -0.079 | 47.734
9.5 | 1.003 | 0.06268 | -0.021 | 16.008
10 | 1.003 | 0.0671 | -0.02 | 14.945
10.5 | 0.995 | 0.07253 | -0.019 | 13.723
11 | 0.982 | 0.07817 | -0.019 | 12.556
11.5 | 0.962 | 0.08394 | -0.021 | 11.458
12 | 0.937 | 0.09098 | -0.02 | 10.297
12.5 | 0.907 | 0.09829 | -0.021 | 9.233
13 | 0.875 | 0.10598 | -0.022 | 8.252
13.5 | 0.839 | 0.11215 | -0.023 | 7.481
14 | 0.802 | 0.12024 | -0.024 | 6.668

## 18. Re 250k Mach 0.00 (2)
BIGFOIL.COM POLAR EXPORT
e541
EPPLER 541 |  |  |  | Cl Max: | 1.1574 | at alpha= | 6 | deg
XFOIL ncrit=9 |  |  |  | L/D Max: | 77.6258 | at alpha= | 6 | deg
Re: | 250000 |  |  | Cd Min: | 0.22162 | at alpha= | -20 | deg
Mach: | 0 |  |  | Cl=0 at alpha= | -3.4549 | deg
|  |  |  | @ Cl=0.1, Cd= | 0.024723
|  |  |  | @ Cl=0.4, Cd= | 0.024654
|  |  |  | @ Cl=0.6, Cd= | 0.02382
alpha (deg) | Cl | Cd | Cm | Cl/Cd
-20 | -0.5093 | 0.22162 | -0.0239 | -2.2981
-19.5 | -0.4894 | 0.21246 | -0.0254 | -2.3035
-19 | -0.4718 | 0.2065 | -0.0275 | -2.2847
-18.5 | -0.4567 | 0.20073 | -0.0302 | -2.2752
-18 | -0.4431 | 0.19463 | -0.0332 | -2.2766
-17.5 | -0.4304 | 0.18824 | -0.0363 | -2.2864
-17 | -0.4216 | 0.18148 | -0.0404 | -2.3231
-16.5 | -0.4187 | 0.17474 | -0.0456 | -2.3961
-16 | -0.4114 | 0.16743 | -0.0493 | -2.4571
-15.5 | -0.4024 | 0.15878 | -0.0501 | -2.5343
-15 | -0.3878 | 0.15328 | -0.0507 | -2.53
-14.5 | -0.3802 | 0.14677 | -0.0526 | -2.5904
-14 | -0.3766 | 0.13959 | -0.055 | -2.6979
-13.5 | -0.3812 | 0.13088 | -0.059 | -2.9126
-13 | -0.3959 | 0.12177 | -0.0636 | -3.2512
-12.5 | -0.4047 | 0.10943 | -0.0724 | -3.6983
-12 | -0.3974 | 0.09943 | -0.0761 | -3.9968
-11.5 | -0.3977 | 0.08506 | -0.0892 | -4.6755
-11 | -0.4267 | 0.06986 | -0.1028 | -6.1079
-10.5 | -0.4395 | 0.06036 | -0.1091 | -7.2813
-10 | -0.4519 | 0.05335 | -0.1099 | -8.4705
-8.5 | -0.4775 | 0.03271 | -0.0859 | -14.598
-8 | -0.4291 | 0.02721 | -0.0851 | -15.7699
-7.5 | -0.3206 | 0.02237 | -0.0935 | -14.3317
-7 | -0.2649 | 0.0207 | -0.0933 | -12.7971
-6.5 | -0.2329 | 0.01911 | -0.0899 | -12.1873
-6 | -0.2116 | 0.01781 | -0.0848 | -11.881
-5.5 | -0.2168 | 0.01577 | -0.0758 | -13.7476
-5 | -0.2295 | 0.01607 | -0.0611 | -14.2813
-4.5 | -0.2304 | 0.01669 | -0.0508 | -13.8047
-3 | 0.1003 | 0.02473 | -0.0718 | 4.0558
-2.5 | 0.1717 | 0.02481 | -0.0751 | 6.9206
-1.5 | 0.2693 | 0.0248 | -0.0741 | 10.8589
0 | 0.5018 | 0.02454 | -0.087 | 20.4482
1 | 0.6082 | 0.02376 | -0.0882 | 25.5976
2 | 0.7136 | 0.02269 | -0.0888 | 31.45
2.5 | 0.7607 | 0.02236 | -0.0879 | 34.0206
3 | 0.825 | 0.02116 | -0.0906 | 38.9887
4 | 0.9445 | 0.01915 | -0.0935 | 49.3211
4.5 | 1.0078 | 0.01792 | -0.0955 | 56.2388
5.5 | 1.1313 | 0.01515 | -0.0992 | 74.6733
6 | 1.1574 | 0.01491 | -0.0936 | 77.6258
6.5 | 0.7954 | 0.01697 | -0.0155 | 46.8709
7 | 0.8175 | 0.01613 | -0.0097 | 50.682
7.5 | 0.8392 | 0.01571 | -0.0041 | 53.4182
8 | 0.8551 | 0.016 | 0.0026 | 53.4438
8.5 | 0.8554 | 0.0174 | 0.0104 | 49.1609
9 | 0.8557 | 0.01935 | 0.0169 | 44.2222
9.5 | 0.8616 | 0.02155 | 0.0216 | 39.9814
10 | 0.8724 | 0.02392 | 0.0252 | 36.4716
10.5 | 0.8845 | 0.02638 | 0.0283 | 33.5292
11 | 0.896 | 0.02895 | 0.0315 | 30.9499

## 19. Re 250k Mach 0.10 (1)
BIGFOIL.COM POLAR EXPORT
e541
EPPLER 541 |  |  |  | Cl Max: | 1.191 | at alpha= | 8.5 | deg
JavaFoil+Calcfoil stall+Eppler ext transition |  |  |  | L/D Max: | 80.704 | at alpha= | 6.5 | deg
Re: | 250000 |  |  | Cd Min: | 0.00806 | at alpha= | 0.5 | deg
Mach: | 0.1 |  |  | Cl=0 at alpha= | -2.5932 | deg
|  |  |  | @ Cl=0.1, Cd= | 0.01156
|  |  |  | @ Cl=0.4, Cd= | 0.0087425
|  |  |  | @ Cl=0.6, Cd= | 0.01038
alpha (deg) | Cl | Cd | Cm | Cl/Cd
-15 | -0.354 | 0.13897 | -0.006 | -2.544
-14.5 | -0.374 | 0.13015 | -0.007 | -2.874
-14 | -0.395 | 0.12257 | -0.007 | -3.219
-13.5 | -0.414 | 0.12143 | -0.008 | -3.413
-13 | -0.434 | 0.11232 | -0.008 | -3.86
-12.5 | -0.451 | 0.10411 | -0.008 | -4.333
-12 | -0.467 | 0.09691 | -0.008 | -4.816
-11.5 | -0.48 | 0.0906 | -0.009 | -5.295
-11 | -0.489 | 0.08533 | -0.009 | -5.735
-10.5 | -0.495 | 0.07868 | -0.009 | -6.292
-10 | -0.496 | 0.07518 | -0.009 | -6.6
-9.5 | -0.492 | 0.06999 | -0.01 | -7.035
-9 | -0.483 | 0.06547 | -0.01 | -7.38
-8.5 | -0.468 | 0.06042 | -0.011 | -7.753
-8 | -0.448 | 0.0563 | -0.011 | -7.959
-7.5 | -0.423 | 0.053 | -0.011 | -7.974
-7 | -0.392 | 0.0494 | -0.011 | -7.937
-6.5 | -0.357 | 0.04656 | -0.012 | -7.673
-6 | -0.319 | 0.04373 | -0.012 | -7.285
-5.5 | -0.277 | 0.04137 | -0.012 | -6.687
-5 | -0.232 | 0.03919 | -0.013 | -5.927
-4.5 | -0.186 | 0.03732 | -0.015 | -4.983
-4 | -0.167 | 0.01466 | -0.049 | -11.398
-3.5 | -0.106 | 0.0116 | -0.049 | -9.152
-3 | -0.048 | 0.01153 | -0.05 | -4.138
-2.5 | 0.011 | 0.01151 | -0.052 | 0.968
-2 | 0.07 | 0.01153 | -0.053 | 6.082
-1.5 | 0.129 | 0.01159 | -0.054 | 11.15
-1 | 0.188 | 0.01167 | -0.056 | 16.127
-0.5 | 0.247 | 0.01182 | -0.057 | 20.925
0 | 0.317 | 0.00867 | -0.057 | 36.624
0.5 | 0.377 | 0.00806 | -0.058 | 46.829
1 | 0.438 | 0.00987 | -0.06 | 44.331
1.5 | 0.496 | 0.01003 | -0.061 | 49.451
2 | 0.555 | 0.01022 | -0.062 | 54.365
2.5 | 0.614 | 0.01043 | -0.063 | 58.909
3 | 0.673 | 0.01066 | -0.064 | 63.081
3.5 | 0.731 | 0.01093 | -0.065 | 66.83
4 | 0.788 | 0.01124 | -0.066 | 70.112
4.5 | 0.845 | 0.01158 | -0.068 | 72.932
5 | 0.901 | 0.01198 | -0.069 | 75.2
5.5 | 0.956 | 0.01235 | -0.07 | 77.421
6 | 1.01 | 0.01267 | -0.071 | 79.704
6.5 | 1.059 | 0.01312 | -0.073 | 80.704
7 | 1.111 | 0.01874 | -0.075 | 59.292
7.5 | 1.143 | 0.02256 | -0.076 | 50.659
8 | 1.171 | 0.02296 | -0.077 | 51.001
8.5 | 1.191 | 0.02431 | -0.078 | 48.973
9 | 0.996 | 0.05878 | -0.022 | 16.945
9.5 | 1 | 0.06298 | -0.02 | 15.876
10 | 0.996 | 0.06759 | -0.02 | 14.743
10.5 | 0.986 | 0.0734 | -0.019 | 13.427
11 | 0.968 | 0.07989 | -0.02 | 12.114
11.5 | 0.944 | 0.0861 | -0.02 | 10.96
12 | 0.914 | 0.09273 | -0.021 | 9.855
12.5 | 0.879 | 0.09942 | -0.021 | 8.846
13 | 0.841 | 0.10742 | -0.023 | 7.833
13.5 | 0.801 | 0.11432 | -0.023 | 7.005

## 20. Re 250k Mach 0.10 (2)
BIGFOIL.COM POLAR EXPORT
e541
EPPLER 541 |  |  |  | Cl Max: | 1.1615 | at alpha= | 6 | deg
XFOIL ncrit=9 |  |  |  | L/D Max: | 77.485 | at alpha= | 6 | deg
Re: | 250000 |  |  | Cd Min: | 0.2224 | at alpha= | -20 | deg
Mach: | 0.1 |  |  | Cl=0 at alpha= | -3.6523 | deg
|  |  |  | @ Cl=0.1, Cd= | 0.024865
|  |  |  | @ Cl=0.4, Cd= | 0.024941
|  |  |  | @ Cl=0.6, Cd= | 0.023996
alpha (deg) | Cl | Cd | Cm | Cl/Cd
-20 | -0.5101 | 0.2224 | -0.024 | -2.2936
-19.5 | -0.4887 | 0.21309 | -0.0252 | -2.2934
-19 | -0.4716 | 0.20718 | -0.0275 | -2.2763
-18.5 | -0.4565 | 0.20135 | -0.0303 | -2.2672
-18 | -0.4427 | 0.19521 | -0.0333 | -2.2678
-17.5 | -0.43 | 0.18878 | -0.0365 | -2.2778
-17 | -0.4221 | 0.18207 | -0.0409 | -2.3183
-16.5 | -0.4184 | 0.17535 | -0.0459 | -2.3861
-16 | -0.4105 | 0.16806 | -0.0495 | -2.4426
-15.5 | -0.3994 | 0.15972 | -0.0499 | -2.5006
-15 | -0.3853 | 0.15403 | -0.0507 | -2.5015
-14.5 | -0.3779 | 0.14746 | -0.0528 | -2.5627
-14 | -0.3744 | 0.14025 | -0.0552 | -2.6695
-13.5 | -0.3809 | 0.13126 | -0.0599 | -2.9019
-13 | -0.3954 | 0.12306 | -0.0632 | -3.2131
-12.5 | -0.3991 | 0.11019 | -0.0731 | -3.6219
-12 | -0.385 | 0.10217 | -0.0748 | -3.7682
-11.5 | -0.3794 | 0.08955 | -0.0858 | -4.2367
-11 | -0.4068 | 0.07196 | -0.1028 | -5.6531
-10.5 | -0.4266 | 0.06129 | -0.1104 | -6.9604
-10 | -0.4438 | 0.05413 | -0.1113 | -8.1988
-9.5 | -0.4859 | 0.05532 | -0.0994 | -8.7834
-9 | -0.4826 | 0.04469 | -0.0971 | -10.7988
-8.5 | -0.4748 | 0.03322 | -0.0874 | -14.2926
-8 | -0.4306 | 0.02776 | -0.086 | -15.5115
-7.5 | -0.3225 | 0.02264 | -0.0942 | -14.2447
-7 | -0.2645 | 0.02087 | -0.0942 | -12.6737
-6.5 | -0.231 | 0.01925 | -0.091 | -12
-6 | -0.2089 | 0.01799 | -0.086 | -11.612
-5.5 | -0.2118 | 0.01596 | -0.0773 | -13.2707
-5 | -0.2549 | 0.01471 | -0.061 | -17.3283
-4.5 | -0.2242 | 0.01695 | -0.0522 | -13.2271
-4 | -0.0927 | 0.02135 | -0.0607 | -4.3419
-3.5 | 0.0406 | 0.0238 | -0.072 | 1.7059
-3 | 0.0971 | 0.02485 | -0.0715 | 3.9074
-2.5 | 0.142 | 0.02508 | -0.0701 | 5.6619
-2 | 0.2273 | 0.02479 | -0.0759 | 9.169
-1 | 0.2996 | 0.02513 | -0.0704 | 11.922
0 | 0.4167 | 0.02491 | -0.073 | 16.7282
0.5 | 0.5511 | 0.02459 | -0.0869 | 22.4115
1 | 0.6104 | 0.02387 | -0.0884 | 25.5718
2 | 0.7126 | 0.02295 | -0.0883 | 31.0501
2.5 | 0.7632 | 0.02252 | -0.088 | 33.8899
3 | 0.8281 | 0.02127 | -0.0907 | 38.9328
3.5 | 0.8871 | 0.02031 | -0.0919 | 43.678
5.5 | 1.1358 | 0.01523 | -0.0989 | 74.5765
6 | 1.1615 | 0.01499 | -0.0931 | 77.485
6.5 | 0.7985 | 0.01697 | -0.015 | 47.0536
7 | 0.816 | 0.01617 | -0.0082 | 50.4638
7.5 | 0.838 | 0.01584 | -0.0027 | 52.904
8 | 0.8533 | 0.0162 | 0.0041 | 52.6728
8.5 | 0.853 | 0.01767 | 0.0118 | 48.2739
9 | 0.8537 | 0.01965 | 0.0182 | 43.4453
9.5 | 0.8597 | 0.0219 | 0.0229 | 39.2557
10 | 0.87 | 0.02433 | 0.0265 | 35.7583
10.5 | 0.8831 | 0.02684 | 0.0294 | 32.9024
11 | 0.8929 | 0.02955 | 0.0328 | 30.2166

## 21. Re 250k Mach 0.25 (1)
BIGFOIL.COM POLAR EXPORT
e541
EPPLER 541 |  |  |  | Cl Max: | 1.185 | at alpha= | 8.5 | deg
JavaFoil+Calcfoil stall+Eppler ext transition |  |  |  | L/D Max: | 79.644 | at alpha= | 6.5 | deg
Re: | 250000 |  |  | Cd Min: | 0.00982 | at alpha= | 0 | deg
Mach: | 0.25 |  |  | Cl=0 at alpha= | -2.5917 | deg
|  |  |  | @ Cl=0.1, Cd= | 0.011787
|  |  |  | @ Cl=0.4, Cd= | 0.009992
|  |  |  | @ Cl=0.6, Cd= | 0.12956
alpha (deg) | Cl | Cd | Cm | Cl/Cd
-13.5 | -0.064 | 0.12796 | -0.008 | -0.504
-13 | -0.129 | 0.11864 | -0.008 | -1.087
-12.5 | -0.203 | 0.11069 | -0.009 | -1.834
-12 | -0.259 | 0.10168 | -0.009 | -2.547
-11.5 | -0.308 | 0.1006 | -0.009 | -3.057
-11 | -0.35 | 0.09287 | -0.01 | -3.765
-10.5 | -0.385 | 0.08469 | -0.01 | -4.544
-10 | -0.412 | 0.07787 | -0.01 | -5.296
-9.5 | -0.431 | 0.07183 | -0.011 | -6.006
-9 | -0.441 | 0.06873 | -0.011 | -6.42
-8.5 | -0.442 | 0.06295 | -0.011 | -7.02
-8 | -0.433 | 0.05898 | -0.011 | -7.348
-7.5 | -0.416 | 0.05462 | -0.011 | -7.623
-7 | -0.392 | 0.05071 | -0.012 | -7.724
-6.5 | -0.36 | 0.04717 | -0.012 | -7.64
-6 | -0.323 | 0.04418 | -0.012 | -7.323
-5.5 | -0.282 | 0.04174 | -0.013 | -6.763
-5 | -0.238 | 0.0395 | -0.013 | -6.018
-4.5 | -0.191 | 0.03752 | -0.015 | -5.081
-4 | -0.171 | 0.01501 | -0.05 | -11.416
-3.5 | -0.109 | 0.01181 | -0.05 | -9.223
-3 | -0.049 | 0.01175 | -0.052 | -4.171
-2.5 | 0.011 | 0.01174 | -0.053 | 0.975
-2 | 0.072 | 0.01175 | -0.054 | 6.134
-1.5 | 0.133 | 0.01183 | -0.056 | 11.218
-1 | 0.193 | 0.01141 | -0.057 | 16.949
-0.5 | 0.254 | 0.01013 | -0.057 | 25.084
0 | 0.325 | 0.00982 | -0.059 | 33.056
0.5 | 0.387 | 0.00996 | -0.06 | 38.828
1 | 0.448 | 0.01011 | -0.061 | 44.327
1.5 | 0.508 | 0.01028 | -0.062 | 49.421
2 | 0.569 | 0.01048 | -0.063 | 54.249
2.5 | 0.629 | 0.01072 | -0.065 | 58.698
3 | 0.689 | 0.01097 | -0.066 | 62.786
3.5 | 0.749 | 0.01126 | -0.067 | 66.453
4 | 0.807 | 0.0116 | -0.068 | 69.579
4.5 | 0.865 | 0.01198 | -0.069 | 72.219
5 | 0.922 | 0.01242 | -0.07 | 74.275
5.5 | 0.981 | 0.01275 | -0.072 | 76.896
6 | 1.034 | 0.01314 | -0.073 | 78.688
6.5 | 1.084 | 0.01362 | -0.075 | 79.644
7 | 1.128 | 0.02209 | -0.076 | 51.067
7.5 | 1.157 | 0.02377 | -0.077 | 48.689
8 | 1.177 | 0.02433 | -0.079 | 48.393
8.5 | 1.185 | 0.02574 | -0.08 | 46.058
9 | 0.98 | 0.06017 | -0.02 | 16.287
9.5 | 0.966 | 0.06603 | -0.02 | 14.624
10 | 0.938 | 0.0707 | -0.019 | 13.275
10.5 | 0.899 | 0.07795 | -0.021 | 11.528
11 | 0.846 | 0.08519 | -0.021 | 9.935
11.5 | 0.783 | 0.09284 | -0.022 | 8.43
12 | 0.709 | 0.10155 | -0.022 | 6.983
12.5 | 0.627 | 0.10777 | -0.024 | 5.821
13 | 0.539 | 0.1192 | -0.025 | 4.521
13.5 | 0.444 | 0.12956 | -0.026 | 3.431

## 22. Re 250k Mach 0.25 (2)
BIGFOIL.COM POLAR EXPORT
e541
EPPLER 541 |  |  |  | Cl Max: | 1.1768 | at alpha= | 6 | deg
XFOIL ncrit=9 |  |  |  | L/D Max: | 74.9077 | at alpha= | 6 | deg
Re: | 250000 |  |  | Cd Min: | 0.22533 | at alpha= | -20 | deg
Mach: | 0.25 |  |  | Cl=0 at alpha= | -3.5221 | deg
|  |  |  | @ Cl=0.1, Cd= | 0.025023
|  |  |  | @ Cl=0.4, Cd= | 0.025434
|  |  |  | @ Cl=0.6, Cd= | 0.024302
alpha (deg) | Cl | Cd | Cm | Cl/Cd
-20 | -0.5132 | 0.22533 | -0.0242 | -2.2775
-19.5 | -0.4882 | 0.21686 | -0.0247 | -2.2512
-19 | -0.4718 | 0.21086 | -0.0278 | -2.2375
-18.5 | -0.4563 | 0.20471 | -0.0309 | -2.229
-18 | -0.4418 | 0.1983 | -0.0342 | -2.2279
-17.5 | -0.4287 | 0.19171 | -0.0378 | -2.2362
-17 | -0.4249 | 0.18566 | -0.0434 | -2.2886
-16.5 | -0.4161 | 0.17876 | -0.0475 | -2.3277
-16 | -0.4044 | 0.1699 | -0.0491 | -2.3802
-15.5 | -0.3859 | 0.16386 | -0.0495 | -2.3551
-15 | -0.3749 | 0.15759 | -0.0514 | -2.379
-14.5 | -0.3681 | 0.15076 | -0.0538 | -2.4416
-14 | -0.3667 | 0.14326 | -0.0571 | -2.5597
-13.5 | -0.3758 | 0.135 | -0.0621 | -2.7837
-13 | -0.3819 | 0.12734 | -0.0651 | -2.9991
-12.5 | -0.3619 | 0.1178 | -0.0686 | -3.0722
-12 | -0.3432 | 0.10849 | -0.0759 | -3.1634
-11.5 | -0.3379 | 0.09475 | -0.0887 | -3.5662
-11 | -0.3643 | 0.07623 | -0.1091 | -4.779
-10.5 | -0.402 | 0.06747 | -0.1168 | -5.9582
-9 | -0.4667 | 0.04004 | -0.1022 | -11.6558
-8.5 | -0.459 | 0.03778 | -0.095 | -12.1493
-8 | -0.4289 | 0.03042 | -0.0923 | -14.0993
-7.5 | -0.3457 | 0.0246 | -0.0963 | -14.0528
-7 | -0.2639 | 0.02189 | -0.0991 | -12.0557
-6.5 | -0.2201 | 0.02004 | -0.0969 | -10.983
-6 | -0.1956 | 0.01892 | -0.092 | -10.3383
-5 | -0.2233 | 0.01536 | -0.0701 | -14.5378
-4.5 | -0.2169 | 0.01731 | -0.0567 | -12.5303
-4 | -0.1559 | 0.0206 | -0.054 | -7.568
-3.5 | 0.0072 | 0.02377 | -0.069 | 0.3029
-3 | 0.1205 | 0.0253 | -0.0772 | 4.7628
-2 | 0.2158 | 0.02555 | -0.0749 | 8.4462
0.5 | 0.4694 | 0.02539 | -0.0729 | 18.4876
1 | 0.4459 | 0.02572 | -0.0587 | 17.3367
1.5 | 0.5314 | 0.02531 | -0.0648 | 20.9957
2 | 0.584 | 0.02453 | -0.0644 | 23.8076
2.5 | 0.5868 | 0.02445 | -0.0549 | 24
3.5 | 0.9076 | 0.02086 | -0.0923 | 43.5091
4 | 0.97 | 0.01983 | -0.0935 | 48.9158
4.5 | 1.0365 | 0.0185 | -0.0954 | 56.027
5.5 | 1.1606 | 0.01565 | -0.0974 | 74.1597
6 | 1.1768 | 0.01571 | -0.0889 | 74.9077
6.5 | 0.776 | 0.01733 | -0.0052 | 44.7778
7 | 0.7956 | 0.01676 | 0.0012 | 47.4702
7.5 | 0.8311 | 0.01655 | 0.0046 | 50.2175
8 | 0.8427 | 0.01739 | 0.0116 | 48.4589
8.5 | 0.8416 | 0.01918 | 0.0191 | 43.879
9 | 0.8425 | 0.02143 | 0.0252 | 39.314
9.5 | 0.8486 | 0.02391 | 0.0298 | 35.4914
10 | 0.858 | 0.0266 | 0.0334 | 32.2556
10.5 | 0.8706 | 0.02952 | 0.0362 | 29.4919
11 | 0.8803 | 0.0327 | 0.0392 | 26.9205

## 23. Re 250k Mach 0.50 (1)
BIGFOIL.COM POLAR EXPORT
e541
EPPLER 541 |  |  |  | Cl Max: | 1.27 | at alpha= | 20 | deg
JavaFoil+Calcfoil stall+Eppler ext transition |  |  |  | L/D Max: | 73.081 | at alpha= | 5.5 | deg
Re: | 250000 |  |  | Cd Min: | 0.01084 | at alpha= | 0 | deg
Mach: | 0.5 |  |  | Cl=0 at alpha= | -2.5956 | deg
|  |  |  | @ Cl=0.1, Cd= | 0.011775
|  |  |  | @ Cl=0.4, Cd= | 0.010948
|  |  |  | @ Cl=0.6, Cd= | 0.011629
alpha (deg) | Cl | Cd | Cm | Cl/Cd
-20 | -0.965 | 0.26557 | -0.004 | -3.634
-19.5 | -0.939 | 0.2618 | -0.005 | -3.585
-19 | -0.911 | 0.24673 | -0.006 | -3.692
-18.5 | -0.882 | 0.23824 | -0.006 | -3.701
-18 | -0.855 | 0.23259 | -0.007 | -3.674
-17.5 | -0.828 | 0.22523 | -0.008 | -3.675
-17 | -0.801 | 0.2218 | -0.009 | -3.611
-16.5 | -0.774 | 0.2158 | -0.009 | -3.586
-16 | -0.747 | 0.21039 | -0.01 | -3.55
-15.5 | -0.72 | 0.20645 | -0.011 | -3.486
-15 | -0.691 | 0.19306 | -0.011 | -3.578
-14.5 | -0.663 | 0.18136 | -0.011 | -3.656
-14 | -0.636 | 0.17831 | -0.012 | -3.565
-13.5 | -0.608 | 0.16884 | -0.012 | -3.603
-13 | -0.581 | 0.16753 | -0.013 | -3.468
-12.5 | -0.554 | 0.16106 | -0.014 | -3.437
-12 | -0.526 | 0.15767 | -0.014 | -3.337
-11.5 | -0.497 | 0.14438 | -0.013 | -3.445
-11 | -0.47 | 0.13782 | -0.013 | -3.409
-10.5 | -0.442 | 0.13522 | -0.014 | -3.271
-10 | -0.415 | 0.13266 | -0.015 | -3.126
-9.5 | -0.387 | 0.12489 | -0.015 | -3.098
-9 | -0.359 | 0.08249 | -0.015 | -4.353
-8.5 | -0.331 | 0.06903 | -0.015 | -4.798
-8 | -0.303 | 0.07266 | -0.015 | -4.173
-7.5 | -0.275 | 0.06156 | -0.015 | -4.472
-7 | -0.247 | 0.05893 | -0.015 | -4.198
-6.5 | -0.219 | 0.05574 | -0.015 | -3.936
-6 | -0.298 | 0.04882 | -0.014 | -6.105
-5.5 | -0.294 | 0.04413 | -0.014 | -6.651
-5 | -0.257 | 0.04122 | -0.015 | -6.241
-4.5 | -0.21 | 0.03874 | -0.014 | -5.418
-4 | -0.157 | 0.0368 | -0.017 | -4.278
-3.5 | -0.123 | 0.01559 | -0.057 | -7.912
-3 | -0.055 | 0.01098 | -0.057 | -4.976
-2.5 | 0.013 | 0.01188 | -0.058 | 1.075
-2 | 0.08 | 0.01179 | -0.059 | 6.826
-1.5 | 0.148 | 0.01174 | -0.061 | 12.625
-1 | 0.216 | 0.01175 | -0.062 | 18.38
-0.5 | 0.284 | 0.01179 | -0.063 | 24.071
0 | 0.359 | 0.01084 | -0.064 | 33.113
0.5 | 0.427 | 0.01102 | -0.066 | 38.785
1 | 0.496 | 0.01123 | -0.067 | 44.145
1.5 | 0.562 | 0.01147 | -0.069 | 48.975
2 | 0.629 | 0.01175 | -0.07 | 53.481
2.5 | 0.695 | 0.01206 | -0.071 | 57.632
3 | 0.761 | 0.01243 | -0.072 | 61.261
3.5 | 0.827 | 0.01284 | -0.074 | 64.382
4 | 0.892 | 0.01331 | -0.075 | 66.997
4.5 | 0.955 | 0.01383 | -0.076 | 69.103
5 | 1.022 | 0.01423 | -0.078 | 71.784
5.5 | 1.083 | 0.01482 | -0.08 | 73.081
6 | 1.143 | 0.0191 | -0.082 | 59.824
6.5 | 1.165 | 0.02585 | -0.083 | 45.072
7 | 1.152 | 0.02851 | -0.084 | 40.408
7.5 | 0.85 | 0.0545 | -0.021 | 15.596
8 | 0.596 | 0.06433 | -0.022 | 9.266
8.5 | 0.624 | 0.07429 | -0.025 | 8.401
9 | 0.652 | 0.09041 | -0.028 | 7.212
9.5 | 0.68 | 0.12465 | -0.032 | 5.457
10 | 0.708 | 0.12776 | -0.033 | 5.542
10.5 | 0.736 | 0.13136 | -0.035 | 5.603
11 | 0.765 | 0.14713 | -0.041 | 5.198
11.5 | 0.792 | 0.15176 | -0.042 | 5.222
12 | 0.82 | 0.15928 | -0.043 | 5.15
12.5 | 0.849 | 0.16885 | -0.047 | 5.029
13 | 0.878 | 0.18052 | -0.05 | 4.862
13.5 | 0.905 | 0.18705 | -0.051 | 4.84
14 | 0.933 | 0.19104 | -0.052 | 4.883
14.5 | 0.961 | 0.1997 | -0.054 | 4.812
15 | 0.991 | 0.21515 | -0.059 | 4.607
15.5 | 1.019 | 0.22236 | -0.06 | 4.581
16 | 1.046 | 0.22394 | -0.061 | 4.67
16.5 | 1.073 | 0.23136 | -0.064 | 4.64
17 | 1.101 | 0.23639 | -0.065 | 4.659
17.5 | 1.132 | 0.25865 | -0.069 | 4.378
18 | 1.16 | 0.26237 | -0.07 | 4.42
18.5 | 1.187 | 0.26812 | -0.071 | 4.425
19 | 1.214 | 0.27127 | -0.072 | 4.474
19.5 | 1.241 | 0.27735 | -0.073 | 4.474
20 | 1.27 | 0.28424 | -0.075 | 4.466

## 24. Re 250k Mach 0.50 (2)
BIGFOIL.COM POLAR EXPORT
e541
EPPLER 541 |  |  |  | Cl Max: | 0.3723 | at alpha= | 1 | deg
XFOIL ncrit=9 |  |  |  | L/D Max: | 12.0485 | at alpha= | 1 | deg
Re: | 250000 |  |  | Cd Min: | 0.24233 | at alpha= | -20 | deg
Mach: | 0.5 |  |  | Cl=0 at alpha= | -3.4412 | deg
|  |  |  | @ Cl=0.1, Cd= | 0.027864
|  |  |  | @ Cl=0.4, Cd= | 0.0309
|  |  |  | @ Cl=0.6, Cd= | 0.0309
alpha (deg) | Cl | Cd | Cm | Cl/Cd
-20 | -0.5246 | 0.24233 | -0.0221 | -2.1648
-19.5 | -0.5046 | 0.23498 | -0.0263 | -2.1474
-19 | -0.4849 | 0.22767 | -0.0305 | -2.1298
-18.5 | -0.4687 | 0.22102 | -0.036 | -2.1206
-18 | -0.4587 | 0.21557 | -0.0417 | -2.1278
-17.5 | -0.4447 | 0.20869 | -0.0462 | -2.1309
-17 | -0.4148 | 0.19777 | -0.0463 | -2.0974
-16.5 | -0.3964 | 0.19088 | -0.0488 | -2.0767
-16 | -0.3805 | 0.18396 | -0.0516 | -2.0684
-15.5 | -0.3669 | 0.17696 | -0.0546 | -2.0733
-15 | -0.3668 | 0.17091 | -0.0598 | -2.1462
-14.5 | -0.3684 | 0.16515 | -0.0615 | -2.2307
-14 | -0.3395 | 0.1549 | -0.0651 | -2.1917
-13.5 | -0.3048 | 0.14568 | -0.0722 | -2.0923
-13 | -0.2766 | 0.13587 | -0.0814 | -2.0358
-12.5 | -0.2645 | 0.12429 | -0.0963 | -2.1281
-12 | -0.2297 | 0.11506 | -0.1003 | -1.9963
-11.5 | -0.2217 | 0.1031 | -0.1155 | -2.1503
-11 | -0.2076 | 0.0917 | -0.1236 | -2.2639
-10.5 | -0.195 | 0.07696 | -0.1327 | -2.5338
-10 | -0.2087 | 0.06453 | -0.142 | -3.2342
-9.5 | -0.2459 | 0.05375 | -0.146 | -4.5749
-9 | -0.2793 | 0.04637 | -0.1432 | -6.0233
-8.5 | -0.2985 | 0.04105 | -0.1379 | -7.2716
-8 | -0.316 | 0.0364 | -0.1304 | -8.6813
-7.5 | -0.3177 | 0.03197 | -0.1229 | -9.9374
-7 | -0.2841 | 0.02768 | -0.1182 | -10.2637
-6.5 | -0.2004 | 0.02405 | -0.1187 | -8.3326
-6 | -0.1549 | 0.02264 | -0.1149 | -6.8419
-5.5 | -0.1308 | 0.02105 | -0.1084 | -6.2138
-5 | -0.1295 | 0.01949 | -0.0989 | -6.6444
-4.5 | -0.1298 | 0.02046 | -0.084 | -6.3441
-3.5 | -0.0132 | 0.02563 | -0.0755 | -0.51502
-3 | 0.0991 | 0.02786 | -0.0808 | 3.5571
-2.5 | 0.1674 | 0.02814 | -0.0815 | 5.9488
-2 | 0.1867 | 0.02916 | -0.074 | 6.4026
-1.5 | 0.2727 | 0.02891 | -0.0785 | 9.4327
1 | 0.3723 | 0.0309 | -0.0421 | 12.0485

## 25. Re 500k Mach 0.00 (1)
BIGFOIL.COM POLAR EXPORT
e541
EPPLER 541 |  |  |  | Cl Max: | 1.214 | at alpha= | 9.5 | deg
JavaFoil+Calcfoil stall+Eppler ext transition |  |  |  | L/D Max: | 106.04 | at alpha= | 4.5 | deg
Re: | 500000 |  |  | Cd Min: | 0.00762 | at alpha= | 0 | deg
Mach: | 0 |  |  | Cl=0 at alpha= | -2.5932 | deg
|  |  |  | @ Cl=0.1, Cd= | 0.0087
|  |  |  | @ Cl=0.4, Cd= | 0.0077577
|  |  |  | @ Cl=0.6, Cd= | 0.0082487
alpha (deg) | Cl | Cd | Cm | Cl/Cd
-15.5 | -0.376 | 0.13004 | -0.006 | -2.894
-15 | -0.394 | 0.12253 | -0.007 | -3.218
-14.5 | -0.412 | 0.1169 | -0.007 | -3.527
-14 | -0.43 | 0.10976 | -0.008 | -3.917
-13.5 | -0.447 | 0.10322 | -0.008 | -4.329
-13 | -0.463 | 0.09775 | -0.008 | -4.733
-12.5 | -0.477 | 0.09171 | -0.009 | -5.201
-12 | -0.489 | 0.08801 | -0.009 | -5.557
-11.5 | -0.499 | 0.08157 | -0.009 | -6.114
-11 | -0.505 | 0.07754 | -0.01 | -6.513
-10.5 | -0.508 | 0.07297 | -0.01 | -6.956
-10 | -0.506 | 0.06833 | -0.01 | -7.401
-9.5 | -0.499 | 0.06428 | -0.01 | -7.769
-9 | -0.488 | 0.05976 | -0.011 | -8.164
-8.5 | -0.471 | 0.05646 | -0.011 | -8.348
-8 | -0.45 | 0.0531 | -0.011 | -8.468
-7.5 | -0.423 | 0.04987 | -0.011 | -8.483
-7 | -0.392 | 0.04684 | -0.012 | -8.366
-6.5 | -0.356 | 0.04403 | -0.012 | -8.095
-6 | -0.318 | 0.04166 | -0.012 | -7.622
-5.5 | -0.276 | 0.03949 | -0.013 | -6.979
-5 | -0.231 | 0.0375 | -0.014 | -6.167
-4.5 | -0.224 | 0.01281 | -0.047 | -17.52
-4 | -0.167 | 0.01243 | -0.049 | -13.426
-3.5 | -0.106 | 0.00879 | -0.049 | -12.074
-3 | -0.048 | 0.00874 | -0.05 | -5.458
-2.5 | 0.011 | 0.00871 | -0.052 | 1.279
-2 | 0.07 | 0.0087 | -0.053 | 8.066
-1.5 | 0.129 | 0.0087 | -0.054 | 14.84
-1 | 0.188 | 0.00872 | -0.056 | 21.595
-0.5 | 0.248 | 0.00874 | -0.057 | 28.322
0 | 0.321 | 0.00762 | -0.058 | 42.098
0.5 | 0.382 | 0.00772 | -0.06 | 49.517
1 | 0.444 | 0.00785 | -0.061 | 56.59
1.5 | 0.505 | 0.008 | -0.062 | 63.129
2 | 0.566 | 0.00815 | -0.064 | 69.44
2.5 | 0.628 | 0.00833 | -0.065 | 75.334
3 | 0.689 | 0.00852 | -0.067 | 80.833
3.5 | 0.75 | 0.00873 | -0.068 | 85.859
4 | 0.81 | 0.00898 | -0.069 | 90.261
4.5 | 0.871 | 0.00821 | -0.071 | 106.04
5 | 0.93 | 0.0089 | -0.072 | 104.471
5.5 | 0.988 | 0.00933 | -0.074 | 105.823
6 | 1.041 | 0.00984 | -0.075 | 105.75
6.5 | 1.09 | 0.01105 | -0.076 | 98.623
7 | 1.114 | 0.01191 | -0.077 | 93.466
7.5 | 1.145 | 0.01909 | -0.078 | 59.979
8 | 1.174 | 0.02134 | -0.08 | 55.011
8.5 | 1.195 | 0.02151 | -0.081 | 55.569
9 | 1.209 | 0.02266 | -0.082 | 53.353
9.5 | 1.214 | 0.02388 | -0.083 | 50.846
10 | 1.211 | 0.0251 | -0.084 | 48.246
10.5 | 0.995 | 0.06917 | -0.021 | 14.391
11 | 0.982 | 0.07368 | -0.021 | 13.322
11.5 | 0.962 | 0.07913 | -0.025 | 12.157
12 | 0.937 | 0.08447 | -0.023 | 11.092
12.5 | 0.908 | 0.09021 | -0.024 | 10.061
13 | 0.875 | 0.09624 | -0.025 | 9.089
13.5 | 0.839 | 0.10243 | -0.026 | 8.193
14 | 0.802 | 0.11017 | -0.027 | 7.279
14.5 | 0.764 | 0.11676 | -0.028 | 6.539

## 26. Re 500k Mach 0.00 (2)
BIGFOIL.COM POLAR EXPORT
e541
EPPLER 541 |  |  |  | Cl Max: | 1.0891 | at alpha= | 15.5 | deg
XFOIL ncrit=9 |  |  |  | L/D Max: | 78.0796 | at alpha= | 6.5 | deg
Re: | 500000 |  |  | Cd Min: | 0.14624 | at alpha= | 20 | deg
Mach: | 0 |  |  | Cl=0 at alpha= | -2.3682 | deg
|  |  |  | @ Cl=0.1, Cd= | 0.01504
|  |  |  | @ Cl=0.4, Cd= | 0.013912
|  |  |  | @ Cl=0.6, Cd= | 0.012556
alpha (deg) | Cl | Cd | Cm | Cl/Cd
-9.5 | -0.5282 | 0.03215 | -0.0898 | -16.4292
-9 | -0.4988 | 0.02508 | -0.087 | -19.8884
-8.5 | -0.4319 | 0.02131 | -0.0891 | -20.2675
-8 | -0.38 | 0.01971 | -0.089 | -19.2796
-7.5 | -0.3297 | 0.01833 | -0.0884 | -17.9869
-7 | -0.2919 | 0.01667 | -0.0859 | -17.5105
-6.5 | -0.2618 | 0.01541 | -0.0824 | -16.989
-6 | -0.229 | 0.01441 | -0.0791 | -15.8917
-5.5 | -0.2064 | 0.01317 | -0.0741 | -15.672
-5 | -0.195 | 0.01182 | -0.0674 | -16.4975
-4.5 | -0.2152 | 0.01023 | -0.0548 | -21.0362
-4 | -0.2103 | 0.00923 | -0.0454 | -22.7844
-3.5 | -0.1512 | 0.01041 | -0.0453 | -14.5245
-3 | -0.088 | 0.0117 | -0.0458 | -7.5214
-2.5 | -0.0156 | 0.014 | -0.0466 | -1.1143
-2 | 0.0436 | 0.01504 | -0.0466 | 2.8989
-1.5 | 0.1007 | 0.01504 | -0.0471 | 6.6955
-1 | 0.1599 | 0.01509 | -0.0481 | 10.5964
-0.5 | 0.2126 | 0.0151 | -0.0481 | 14.0795
0 | 0.2465 | 0.01438 | -0.0461 | 17.1419
0.5 | 0.3026 | 0.01421 | -0.0466 | 21.2949
1 | 0.3547 | 0.01412 | -0.0464 | 25.1204
1.5 | 0.407 | 0.01388 | -0.0464 | 29.3228
2 | 0.4602 | 0.01362 | -0.0468 | 33.7885
2.5 | 0.5108 | 0.01324 | -0.0468 | 38.5801
3 | 0.5647 | 0.01281 | -0.0478 | 44.0827
3.5 | 0.6202 | 0.01241 | -0.0487 | 49.9758
4 | 0.6698 | 0.01211 | -0.048 | 55.3097
4.5 | 0.7205 | 0.01184 | -0.0476 | 60.853
5 | 0.7692 | 0.01156 | -0.0467 | 66.5398
5.5 | 0.8159 | 0.01133 | -0.0454 | 72.0124
6 | 0.8562 | 0.01115 | -0.0429 | 76.7892
6.5 | 0.8823 | 0.0113 | -0.0377 | 78.0796
7 | 0.8803 | 0.01209 | -0.0274 | 72.8122
7.5 | 0.8779 | 0.01349 | -0.018 | 65.0778
8 | 0.8809 | 0.0151 | -0.0104 | 58.3377
8.5 | 0.8915 | 0.0168 | -0.0048 | 53.0655
9 | 0.9059 | 0.01859 | -0.0002 | 48.7305
9.5 | 0.9243 | 0.02039 | 0.0035 | 45.331
10 | 0.9442 | 0.02226 | 0.0067 | 42.4169
10.5 | 0.9635 | 0.02431 | 0.0097 | 39.6339
11 | 0.9833 | 0.0264 | 0.0125 | 37.2462
11.5 | 1.0042 | 0.02843 | 0.015 | 35.3218
12 | 1.0219 | 0.03085 | 0.0176 | 33.1248
12.5 | 1.0431 | 0.03314 | 0.0196 | 31.4756
13 | 1.0574 | 0.03614 | 0.0218 | 29.2584
13.5 | 1.0625 | 0.04007 | 0.0242 | 26.5161
14 | 1.0805 | 0.04314 | 0.0252 | 25.0464
14.5 | 1.0843 | 0.04771 | 0.0266 | 22.7269
15 | 1.0807 | 0.05326 | 0.0279 | 20.291
15.5 | 1.0891 | 0.05791 | 0.028 | 18.8068
16 | 1.0878 | 0.06402 | 0.0278 | 16.9916
16.5 | 1.0872 | 0.07046 | 0.0267 | 15.43
17 | 1.0841 | 0.0777 | 0.0247 | 13.9524
17.5 | 1.0758 | 0.08615 | 0.0217 | 12.4875
18.5 | 1.0453 | 0.10666 | 0.0127 | 9.8003
19 | 1.0257 | 0.11854 | 0.0065 | 8.6528
19.5 | 1.0013 | 0.13196 | -0.0011 | 7.5879
20 | 0.9769 | 0.14624 | -0.0097 | 6.6801

## 27. Re 500k Mach 0.10 (1)
BIGFOIL.COM POLAR EXPORT
e541
EPPLER 541 |  |  |  | Cl Max: | 1.21 | at alpha= | 9.5 | deg
JavaFoil+Calcfoil stall+Eppler ext transition |  |  |  | L/D Max: | 105.521 | at alpha= | 5.5 | deg
Re: | 500000 |  |  | Cd Min: | 0.00764 | at alpha= | 0 | deg
Mach: | 0.1 |  |  | Cl=0 at alpha= | -2.5932 | deg
|  |  |  | @ Cl=0.1, Cd= | 0.0087249
|  |  |  | @ Cl=0.4, Cd= | 0.0077836
|  |  |  | @ Cl=0.6, Cd= | 0.00828
alpha (deg) | Cl | Cd | Cm | Cl/Cd
-15 | -0.354 | 0.1251 | -0.007 | -2.828
-14.5 | -0.374 | 0.11788 | -0.007 | -3.175
-14 | -0.395 | 0.11081 | -0.008 | -3.562
-13.5 | -0.415 | 0.10423 | -0.008 | -3.978
-13 | -0.434 | 0.09784 | -0.008 | -4.432
-12.5 | -0.451 | 0.09283 | -0.009 | -4.861
-12 | -0.467 | 0.08752 | -0.009 | -5.334
-11.5 | -0.48 | 0.08196 | -0.009 | -5.854
-11 | -0.489 | 0.07774 | -0.009 | -6.296
-10.5 | -0.495 | 0.07362 | -0.01 | -6.726
-10 | -0.496 | 0.0683 | -0.01 | -7.266
-9.5 | -0.492 | 0.06429 | -0.01 | -7.659
-9 | -0.483 | 0.0603 | -0.011 | -8.014
-8.5 | -0.468 | 0.05701 | -0.011 | -8.218
-8 | -0.448 | 0.05342 | -0.011 | -8.39
-7.5 | -0.423 | 0.05002 | -0.011 | -8.449
-7 | -0.392 | 0.04695 | -0.012 | -8.353
-6.5 | -0.357 | 0.0441 | -0.012 | -8.101
-6 | -0.319 | 0.04171 | -0.012 | -7.637
-5.5 | -0.277 | 0.03951 | -0.013 | -7.003
-5 | -0.232 | 0.03756 | -0.014 | -6.186
-4.5 | -0.225 | 0.01286 | -0.047 | -17.527
-4 | -0.168 | 0.01247 | -0.049 | -13.437
-3.5 | -0.107 | 0.00883 | -0.049 | -12.082
-3 | -0.048 | 0.00877 | -0.051 | -5.47
-2.5 | 0.011 | 0.00873 | -0.052 | 1.282
-2 | 0.071 | 0.00872 | -0.053 | 8.082
-1.5 | 0.13 | 0.00873 | -0.055 | 14.866
-1 | 0.189 | 0.00875 | -0.056 | 21.623
-0.5 | 0.249 | 0.00877 | -0.057 | 28.345
0 | 0.322 | 0.00764 | -0.059 | 42.19
0.5 | 0.384 | 0.00775 | -0.06 | 49.6
1 | 0.446 | 0.00788 | -0.061 | 56.664
1.5 | 0.507 | 0.00803 | -0.063 | 63.208
2 | 0.569 | 0.00819 | -0.064 | 69.487
2.5 | 0.631 | 0.00837 | -0.066 | 75.356
3 | 0.692 | 0.00856 | -0.067 | 80.858
3.5 | 0.753 | 0.00878 | -0.068 | 85.84
4 | 0.814 | 0.00903 | -0.07 | 90.185
4.5 | 0.875 | 0.00932 | -0.071 | 93.871
5 | 0.934 | 0.00897 | -0.073 | 104.119
5.5 | 0.992 | 0.0094 | -0.074 | 105.521
6 | 1.045 | 0.00993 | -0.075 | 105.3
6.5 | 1.094 | 0.01122 | -0.077 | 97.539
7 | 1.117 | 0.01207 | -0.077 | 92.57
7.5 | 1.148 | 0.0196 | -0.078 | 58.576
8 | 1.176 | 0.02156 | -0.08 | 54.537
8.5 | 1.196 | 0.02175 | -0.082 | 54.978
9 | 1.207 | 0.02297 | -0.083 | 52.547
9.5 | 1.21 | 0.02415 | -0.084 | 50.09
10 | 0.997 | 0.06496 | -0.025 | 15.344
10.5 | 0.986 | 0.06941 | -0.021 | 14.2
11 | 0.968 | 0.07443 | -0.022 | 13.004
11.5 | 0.944 | 0.07994 | -0.022 | 11.804
12 | 0.914 | 0.08505 | -0.023 | 10.745
12.5 | 0.88 | 0.09124 | -0.024 | 9.64
13 | 0.842 | 0.09781 | -0.025 | 8.604
13.5 | 0.801 | 0.10419 | -0.027 | 7.688
14 | 0.759 | 0.11251 | -0.028 | 6.744
14.5 | 0.716 | 0.11872 | -0.027 | 6.028

## 28. Re 500k Mach 0.10 (2)
BIGFOIL.COM POLAR EXPORT
e541
EPPLER 541 |  |  |  | Cl Max: | 1.0788 | at alpha= | 15.5 | deg
XFOIL ncrit=9 |  |  |  | L/D Max: | 77.5989 | at alpha= | 6.5 | deg
Re: | 500000 |  |  | Cd Min: | 0.15776 | at alpha= | 20 | deg
Mach: | 0.1 |  |  | Cl=0 at alpha= | -2.3581 | deg
|  |  |  | @ Cl=0.1, Cd= | 0.015089
|  |  |  | @ Cl=0.4, Cd= | 0.013983
|  |  |  | @ Cl=0.6, Cd= | 0.012656
alpha (deg) | Cl | Cd | Cm | Cl/Cd
-9.5 | -0.5182 | 0.03253 | -0.0927 | -15.9299
-9 | -0.4992 | 0.02593 | -0.0882 | -19.2518
-8.5 | -0.435 | 0.02174 | -0.0898 | -20.0092
-8 | -0.381 | 0.01994 | -0.0899 | -19.1073
-7.5 | -0.3295 | 0.01854 | -0.0894 | -17.7724
-7 | -0.2899 | 0.01685 | -0.0871 | -17.2047
-6.5 | -0.2598 | 0.01553 | -0.0835 | -16.7289
-6 | -0.2267 | 0.01453 | -0.0801 | -15.6022
-5.5 | -0.2036 | 0.0133 | -0.0752 | -15.3083
-5 | -0.191 | 0.01193 | -0.0687 | -16.0101
-4.5 | -0.2117 | 0.01038 | -0.0559 | -20.395
-4 | -0.2122 | 0.00918 | -0.0456 | -23.1155
-3.5 | -0.1524 | 0.01041 | -0.0456 | -14.6398
-3 | -0.0884 | 0.01174 | -0.0461 | -7.5298
-2.5 | -0.0166 | 0.014 | -0.0467 | -1.1857
-2 | 0.0419 | 0.01505 | -0.0466 | 2.7841
-1.5 | 0.1013 | 0.01509 | -0.0474 | 6.7131
-1 | 0.1613 | 0.01515 | -0.0485 | 10.6469
0 | 0.2599 | 0.01493 | -0.0474 | 17.4079
0.5 | 0.3046 | 0.01427 | -0.0469 | 21.3455
1 | 0.356 | 0.01418 | -0.0465 | 25.1058
1.5 | 0.4095 | 0.01394 | -0.0466 | 29.3759
2 | 0.4618 | 0.0137 | -0.0467 | 33.708
2.5 | 0.5137 | 0.01333 | -0.0469 | 38.5371
3 | 0.5666 | 0.0129 | -0.0476 | 43.9225
3.5 | 0.624 | 0.01248 | -0.0489 | 50
4 | 0.6732 | 0.01216 | -0.0481 | 55.3618
4.5 | 0.7237 | 0.01188 | -0.0476 | 60.9175
5 | 0.7725 | 0.0116 | -0.0466 | 66.5948
5.5 | 0.8182 | 0.01137 | -0.045 | 71.9613
6 | 0.8584 | 0.01119 | -0.0424 | 76.7113
6.5 | 0.8823 | 0.01137 | -0.0366 | 77.5989
7 | 0.8793 | 0.01221 | -0.0261 | 72.0147
7.5 | 0.8763 | 0.01368 | -0.0167 | 64.057
8 | 0.8793 | 0.01533 | -0.0092 | 57.3581
8.5 | 0.89 | 0.01708 | -0.0035 | 52.1077
9 | 0.9042 | 0.01892 | 0.0011 | 47.7907
9.5 | 0.9231 | 0.02073 | 0.0047 | 44.5297
10 | 0.9424 | 0.02267 | 0.008 | 41.5704
10.5 | 0.9619 | 0.02476 | 0.011 | 38.8489
11 | 0.9823 | 0.02687 | 0.0136 | 36.5575
11.5 | 1.003 | 0.02897 | 0.0162 | 34.622
12 | 1.0212 | 0.03141 | 0.0188 | 32.5119
12.5 | 1.035 | 0.03433 | 0.0214 | 30.1486
13 | 1.053 | 0.03712 | 0.0232 | 28.3675
13.5 | 1.0585 | 0.04113 | 0.0255 | 25.7355
14 | 1.0742 | 0.0445 | 0.0266 | 24.1393
14.5 | 1.073 | 0.04971 | 0.028 | 21.5852
15 | 1.0726 | 0.05514 | 0.0289 | 19.4523
15.5 | 1.0788 | 0.06022 | 0.0289 | 17.9143
16 | 1.076 | 0.06672 | 0.0285 | 16.1271
16.5 | 1.0732 | 0.0737 | 0.027 | 14.5617
17 | 1.0672 | 0.0816 | 0.0246 | 13.0784
17.5 | 1.0562 | 0.09081 | 0.021 | 11.6309
18 | 1.0407 | 0.10127 | 0.0161 | 10.2765
18.5 | 1.0221 | 0.11288 | 0.0102 | 9.0547
19 | 0.9988 | 0.12595 | 0.0031 | 7.9301
19.5 | 0.9724 | 0.14036 | -0.0055 | 6.9279
20 | 0.9379 | 0.15776 | -0.0159 | 5.9451

## 29. Re 500k Mach 0.25 (1)
BIGFOIL.COM POLAR EXPORT
e541
EPPLER 541 |  |  |  | Cl Max: | 1.19 | at alpha= | 8.5 | deg
JavaFoil+Calcfoil stall+Eppler ext transition |  |  |  | L/D Max: | 135.912 | at alpha= | 5.5 | deg
Re: | 500000 |  |  | Cd Min: | 0.00706 | at alpha= | 5 | deg
Mach: | 0.25 |  |  | Cl=0 at alpha= | -2.5917 | deg
|  |  |  | @ Cl=0.1, Cd= | 0.0088746
|  |  |  | @ Cl=0.4, Cd= | 0.0079202
|  |  |  | @ Cl=0.6, Cd= | 0.11397
alpha (deg) | Cl | Cd | Cm | Cl/Cd
-13.5 | -0.065 | 0.10722 | -0.009 | -0.602
-13 | -0.129 | 0.10721 | -0.009 | -1.204
-12.5 | -0.203 | 0.09977 | -0.009 | -2.035
-12 | -0.259 | 0.09289 | -0.01 | -2.789
-11.5 | -0.308 | 0.08597 | -0.01 | -3.578
-11 | -0.35 | 0.08012 | -0.01 | -4.365
-10.5 | -0.385 | 0.07748 | -0.01 | -4.968
-10 | -0.412 | 0.07145 | -0.011 | -5.772
-9.5 | -0.431 | 0.06706 | -0.011 | -6.434
-9 | -0.441 | 0.06184 | -0.011 | -7.136
-8.5 | -0.442 | 0.05892 | -0.011 | -7.5
-8 | -0.433 | 0.05462 | -0.012 | -7.935
-7.5 | -0.416 | 0.05111 | -0.012 | -8.147
-7 | -0.392 | 0.04779 | -0.012 | -8.197
-6.5 | -0.36 | 0.04478 | -0.012 | -8.048
-6 | -0.324 | 0.04207 | -0.013 | -7.69
-5.5 | -0.282 | 0.03977 | -0.013 | -7.099
-5 | -0.238 | 0.03776 | -0.014 | -6.296
-4.5 | -0.231 | 0.01318 | -0.049 | -17.514
-4 | -0.172 | 0.01276 | -0.05 | -13.469
-3.5 | -0.11 | 0.00898 | -0.05 | -12.19
-3 | -0.049 | 0.00891 | -0.052 | -5.523
-2.5 | 0.011 | 0.00888 | -0.053 | 1.295
-2 | 0.072 | 0.00887 | -0.055 | 8.167
-1.5 | 0.133 | 0.00888 | -0.056 | 15.012
-1 | 0.194 | 0.00891 | -0.057 | 21.795
-0.5 | 0.255 | 0.00894 | -0.059 | 28.561
0 | 0.331 | 0.00778 | -0.06 | 42.59
0.5 | 0.395 | 0.00791 | -0.062 | 49.968
1 | 0.459 | 0.00804 | -0.063 | 57.031
1.5 | 0.521 | 0.00821 | -0.064 | 63.509
2 | 0.585 | 0.00838 | -0.066 | 69.738
2.5 | 0.648 | 0.00858 | -0.067 | 75.488
3 | 0.711 | 0.0088 | -0.069 | 80.796
3.5 | 0.774 | 0.00906 | -0.07 | 85.476
4 | 0.837 | 0.00934 | -0.071 | 89.559
4.5 | 0.898 | 0.00968 | -0.073 | 92.774
5 | 0.948 | 0.00706 | -0.073 | 134.228
5.5 | 1.006 | 0.0074 | -0.075 | 135.912
6 | 1.058 | 0.00782 | -0.076 | 135.229
6.5 | 1.107 | 0.00948 | -0.078 | 116.705
7 | 1.133 | 0.01849 | -0.078 | 61.279
7.5 | 1.162 | 0.02067 | -0.079 | 56.238
8 | 1.182 | 0.02194 | -0.081 | 53.877
8.5 | 1.19 | 0.02414 | -0.083 | 49.291
9 | 1.185 | 0.02545 | -0.084 | 46.553
9.5 | 0.966 | 0.06262 | -0.022 | 15.42
10 | 0.939 | 0.06706 | -0.022 | 13.996
10.5 | 0.899 | 0.07255 | -0.024 | 12.387
11 | 0.846 | 0.07788 | -0.024 | 10.869
11.5 | 0.783 | 0.08474 | -0.026 | 9.239
12 | 0.709 | 0.09172 | -0.026 | 7.733
12.5 | 0.627 | 0.09862 | -0.027 | 6.363
13 | 0.539 | 0.10681 | -0.028 | 5.046
13.5 | 0.445 | 0.11397 | -0.029 | 3.901

## 30. Re 500k Mach 0.25 (2)
BIGFOIL.COM POLAR EXPORT
e541
EPPLER 541 |  |  |  | Cl Max: | 1.0352 | at alpha= | 14 | deg
XFOIL ncrit=9 |  |  |  | L/D Max: | 75.6408 | at alpha= | 6 | deg
Re: | 500000 |  |  | Cd Min: | 0.22217 | at alpha= | -20 | deg
Mach: | 0.25 |  |  | Cl=0 at alpha= | -2.471 | deg
|  |  |  | @ Cl=0.1, Cd= | 0.015445
|  |  |  | @ Cl=0.4, Cd= | 0.014386
|  |  |  | @ Cl=0.6, Cd= | 0.013215
alpha (deg) | Cl | Cd | Cm | Cl/Cd
-20 | -0.507 | 0.22217 | -0.0199 | -2.282
-19.5 | -0.4903 | 0.21649 | -0.0228 | -2.2648
-19 | -0.4745 | 0.21033 | -0.0262 | -2.256
-18.5 | -0.4594 | 0.20392 | -0.0296 | -2.2528
-18 | -0.4452 | 0.19682 | -0.0335 | -2.262
-17.5 | -0.4355 | 0.18944 | -0.0383 | -2.2989
-17 | -0.424 | 0.18213 | -0.042 | -2.328
-16.5 | -0.4123 | 0.17472 | -0.0452 | -2.3598
-16 | -0.4009 | 0.16742 | -0.0466 | -2.3946
-15.5 | -0.3885 | 0.16124 | -0.0487 | -2.4095
-15 | -0.3785 | 0.15465 | -0.051 | -2.4475
-14.5 | -0.3715 | 0.1475 | -0.0536 | -2.5186
-14 | -0.3675 | 0.13996 | -0.0561 | -2.6258
-13 | -0.3373 | 0.11581 | -0.0753 | -2.9125
-12.5 | -0.3353 | 0.09959 | -0.0881 | -3.3668
-12 | -0.3144 | 0.08756 | -0.1012 | -3.5907
-11.5 | -0.3241 | 0.0678 | -0.1219 | -4.7802
-11 | -0.3586 | 0.05715 | -0.1269 | -6.2747
-9.5 | -0.4654 | 0.03513 | -0.1066 | -13.2479
-9 | -0.4734 | 0.02991 | -0.0987 | -15.8275
-8.5 | -0.4455 | 0.02464 | -0.0948 | -18.0804
-8 | -0.3874 | 0.02138 | -0.0948 | -18.1197
-7.5 | -0.3325 | 0.01978 | -0.0943 | -16.8099
-7 | -0.2807 | 0.01775 | -0.0932 | -15.8141
-6.5 | -0.2487 | 0.01625 | -0.0895 | -15.3046
-6 | -0.2137 | 0.01529 | -0.0861 | -13.9765
-5.5 | -0.1875 | 0.01405 | -0.0813 | -13.3452
-5 | -0.1715 | 0.01264 | -0.0752 | -13.568
-4.5 | -0.1908 | 0.01101 | -0.0626 | -17.3297
-4 | -0.2178 | 0.00929 | -0.0474 | -23.4446
-3.5 | -0.1593 | 0.0104 | -0.0469 | -15.3173
-3 | -0.0955 | 0.01182 | -0.0469 | -8.0795
-2.5 | -0.0032 | 0.01479 | -0.0499 | -0.21636
-1.5 | 0.1071 | 0.01549 | -0.0493 | 6.9141
-1 | 0.1641 | 0.01549 | -0.0495 | 10.5939
-0.5 | 0.2196 | 0.01552 | -0.0494 | 14.1495
0.5 | 0.3181 | 0.01494 | -0.0485 | 21.2918
1 | 0.364 | 0.01453 | -0.0472 | 25.0516
1.5 | 0.4241 | 0.01429 | -0.0482 | 29.6781
2 | 0.4722 | 0.01411 | -0.0469 | 33.4656
2.5 | 0.5318 | 0.01377 | -0.0481 | 38.6202
3 | 0.5794 | 0.01338 | -0.0471 | 43.3034
3.5 | 0.6354 | 0.01293 | -0.0479 | 49.1415
4 | 0.6935 | 0.01248 | -0.0488 | 55.5689
4.5 | 0.744 | 0.01213 | -0.0477 | 61.3355
5 | 0.7897 | 0.01183 | -0.0456 | 66.754
5.5 | 0.833 | 0.0116 | -0.0429 | 71.8103
6 | 0.8676 | 0.01147 | -0.0385 | 75.6408
6.5 | 0.8744 | 0.01179 | -0.029 | 74.1645
7 | 0.8715 | 0.01303 | -0.0188 | 66.8841
7.5 | 0.8701 | 0.01476 | -0.0102 | 58.9499
8 | 0.8724 | 0.01667 | -0.0028 | 52.3335
8.5 | 0.8827 | 0.01865 | 0.0028 | 47.3298
9 | 0.8976 | 0.02067 | 0.0073 | 43.4253
9.5 | 0.916 | 0.0227 | 0.0111 | 40.3524
10 | 0.9346 | 0.02489 | 0.0145 | 37.5492
10.5 | 0.9538 | 0.02723 | 0.0176 | 35.0275
11 | 0.973 | 0.02975 | 0.0204 | 32.7059
11.5 | 0.9924 | 0.03233 | 0.0229 | 30.6959
12 | 1.0076 | 0.03533 | 0.0256 | 28.5197
12.5 | 1.0173 | 0.03901 | 0.0283 | 26.0779
13 | 1.0186 | 0.04368 | 0.0308 | 23.3196
13.5 | 1.0292 | 0.04786 | 0.0322 | 21.5044
14 | 1.0352 | 0.05279 | 0.0331 | 19.6098
14.5 | 1.0241 | 0.05993 | 0.0336 | 17.0883
15 | 1.0232 | 0.0666 | 0.0331 | 15.3634
16 | 1.0013 | 0.08415 | 0.0284 | 11.899
16.5 | 0.9816 | 0.09527 | 0.0237 | 10.3033
17 | 0.9581 | 0.10785 | 0.0173 | 8.8836
17.5 | 0.9301 | 0.12227 | 0.0091 | 7.6069
18 | 0.9022 | 0.13762 | -0.0002 | 6.5557
18.5 | 0.8712 | 0.15477 | -0.0106 | 5.629
19 | 0.8317 | 0.17559 | -0.0224 | 4.7366

## 31. Re 500k Mach 0.50 (1)
BIGFOIL.COM POLAR EXPORT
e541
EPPLER 541 |  |  |  | Cl Max: | 1.273 | at alpha= | 20 | deg
JavaFoil+Calcfoil stall+Eppler ext transition |  |  |  | L/D Max: | 112.982 | at alpha= | 3 | deg
Re: | 500000 |  |  | Cd Min: | 0.0067 | at alpha= | 2.5 | deg
Mach: | 0.5 |  |  | Cl=0 at alpha= | -2.5956 | deg
|  |  |  | @ Cl=0.1, Cd= | 0.0095484
|  |  |  | @ Cl=0.4, Cd= | 0.0086092
|  |  |  | @ Cl=0.6, Cd= | 0.0086742
alpha (deg) | Cl | Cd | Cm | Cl/Cd
-20 | -0.965 | 0.22462 | -0.005 | -4.298
-19.5 | -0.939 | 0.22015 | -0.005 | -4.264
-19 | -0.913 | 0.21194 | -0.006 | -4.306
-18.5 | -0.883 | 0.20428 | -0.007 | -4.32
-18 | -0.855 | 0.19779 | -0.007 | -4.323
-17.5 | -0.828 | 0.19297 | -0.008 | -4.291
-17 | -0.801 | 0.18726 | -0.009 | -4.278
-16.5 | -0.774 | 0.18424 | -0.009 | -4.201
-16 | -0.747 | 0.17958 | -0.01 | -4.16
-15.5 | -0.72 | 0.17479 | -0.011 | -4.118
-15 | -0.691 | 0.16319 | -0.011 | -4.237
-14.5 | -0.663 | 0.15657 | -0.011 | -4.236
-14 | -0.636 | 0.15266 | -0.012 | -4.165
-13.5 | -0.608 | 0.14525 | -0.012 | -4.189
-13 | -0.581 | 0.14074 | -0.013 | -4.129
-12.5 | -0.554 | 0.13617 | -0.014 | -4.066
-12 | -0.526 | 0.13277 | -0.014 | -3.963
-11.5 | -0.498 | 0.12035 | -0.013 | -4.134
-11 | -0.47 | 0.11575 | -0.014 | -4.06
-10.5 | -0.442 | 0.11311 | -0.014 | -3.911
-10 | -0.415 | 0.11052 | -0.015 | -3.753
-9.5 | -0.387 | 0.10553 | -0.016 | -3.668
-9 | -0.359 | 0.07392 | -0.016 | -4.858
-8.5 | -0.331 | 0.06282 | -0.016 | -5.274
-8 | -0.303 | 0.06565 | -0.015 | -4.62
-7.5 | -0.275 | 0.05634 | -0.016 | -4.888
-7 | -0.247 | 0.05115 | -0.016 | -4.837
-6.5 | -0.219 | 0.04834 | -0.015 | -4.538
-6 | -0.298 | 0.04482 | -0.015 | -6.651
-5.5 | -0.294 | 0.04156 | -0.015 | -7.063
-5 | -0.257 | 0.03895 | -0.015 | -6.605
-4.5 | -0.21 | 0.03672 | -0.015 | -5.716
-4 | -0.19 | 0.01406 | -0.056 | -13.501
-3.5 | -0.124 | 0.01358 | -0.057 | -9.1
-3 | -0.055 | 0.0096 | -0.058 | -5.714
-2.5 | 0.013 | 0.00955 | -0.059 | 1.343
-2 | 0.081 | 0.00954 | -0.061 | 8.465
-1.5 | 0.149 | 0.00957 | -0.062 | 15.545
-1 | 0.217 | 0.00964 | -0.064 | 22.482
-0.5 | 0.285 | 0.00975 | -0.066 | 29.204
0 | 0.37 | 0.00853 | -0.067 | 43.4
0.5 | 0.442 | 0.00872 | -0.069 | 50.636
1 | 0.513 | 0.00896 | -0.07 | 57.279
1.5 | 0.582 | 0.00922 | -0.072 | 63.129
2 | 0.644 | 0.00734 | -0.072 | 87.808
2.5 | 0.712 | 0.0067 | -0.074 | 106.16
3 | 0.779 | 0.00689 | -0.075 | 112.982
3.5 | 0.846 | 0.00905 | -0.076 | 93.425
4 | 0.911 | 0.00936 | -0.077 | 97.311
4.5 | 0.978 | 0.00972 | -0.079 | 100.645
5 | 1.043 | 0.01017 | -0.081 | 102.63
5.5 | 1.104 | 0.01073 | -0.082 | 102.922
6 | 1.149 | 0.01559 | -0.083 | 73.713
6.5 | 1.169 | 0.0214 | -0.084 | 54.633
7 | 1.156 | 0.02408 | -0.085 | 48.019
7.5 | 1.023 | 0.02615 | -0.087 | 39.131
8 | 0.596 | 0.05747 | -0.025 | 10.374
8.5 | 0.624 | 0.06647 | -0.027 | 9.391
9 | 0.652 | 0.07632 | -0.031 | 8.546
9.5 | 0.68 | 0.10605 | -0.034 | 6.416
10 | 0.708 | 0.10916 | -0.034 | 6.487
10.5 | 0.736 | 0.11411 | -0.038 | 6.453
11 | 0.765 | 0.12463 | -0.043 | 6.137
11.5 | 0.793 | 0.13038 | -0.044 | 6.079
12 | 0.821 | 0.13432 | -0.046 | 6.109
12.5 | 0.85 | 0.14403 | -0.052 | 5.904
13 | 0.878 | 0.15102 | -0.053 | 5.813
13.5 | 0.905 | 0.15469 | -0.054 | 5.853
14 | 0.933 | 0.16066 | -0.055 | 5.809
14.5 | 0.962 | 0.16981 | -0.058 | 5.666
15 | 0.991 | 0.17738 | -0.061 | 5.59
15.5 | 1.019 | 0.18423 | -0.062 | 5.53
16 | 1.046 | 0.18637 | -0.063 | 5.614
16.5 | 1.074 | 0.19369 | -0.064 | 5.545
17 | 1.103 | 0.20133 | -0.067 | 5.478
17.5 | 1.133 | 0.21362 | -0.07 | 5.302
18 | 1.16 | 0.21861 | -0.07 | 5.306
18.5 | 1.187 | 0.22208 | -0.071 | 5.345
19 | 1.214 | 0.22679 | -0.072 | 5.354
19.5 | 1.242 | 0.23242 | -0.074 | 5.343
20 | 1.273 | 0.23978 | -0.077 | 5.307

## 32. Re 500k Mach 0.50 (2)
BIGFOIL.COM POLAR EXPORT
e541
EPPLER 541 |  |  |  | Cl Max: | 0.9363 | at alpha= | 11 | deg
XFOIL ncrit=9 |  |  |  | L/D Max: | 64.4522 | at alpha= | 5.5 | deg
Re: | 500000 |  |  | Cd Min: | 0.15755 | at alpha= | 16 | deg
Mach: | 0.5 |  |  | Cl=0 at alpha= | -99 | deg
|  |  |  | @ Cl=0.1, Cd= | 0.01775
|  |  |  | @ Cl=0.4, Cd= | 0.017054
|  |  |  | @ Cl=0.6, Cd= | 0.015316
alpha (deg) | Cl | Cd | Cm | Cl/Cd
0 | 0.3324 | 0.01775 | -0.058 | 18.7268
0.5 | 0.367 | 0.01704 | -0.054 | 21.5376
1 | 0.4151 | 0.01706 | -0.051 | 24.3318
1.5 | 0.483 | 0.01666 | -0.052 | 28.9916
2 | 0.5073 | 0.01588 | -0.0465 | 31.9458
2.5 | 0.5679 | 0.01552 | -0.0458 | 36.5915
3 | 0.6309 | 0.01512 | -0.0452 | 41.7262
3.5 | 0.68 | 0.01474 | -0.0423 | 46.133
4 | 0.7318 | 0.01422 | -0.0397 | 51.4627
4.5 | 0.7832 | 0.01363 | -0.037 | 57.4615
5 | 0.8133 | 0.0131 | -0.0305 | 62.084
5.5 | 0.8353 | 0.01296 | -0.0219 | 64.4522
6 | 0.8431 | 0.01375 | -0.0116 | 61.3164
6.5 | 0.8359 | 0.01562 | -0.0008 | 53.5147
7 | 0.8339 | 0.01795 | 0.008 | 46.4568
8 | 0.8505 | 0.02306 | 0.0203 | 36.882
9 | 0.8823 | 0.02855 | 0.0292 | 30.9037
9.5 | 0.8992 | 0.03156 | 0.0333 | 28.4918
10 | 0.9154 | 0.03492 | 0.0371 | 26.2142
10.5 | 0.9289 | 0.03883 | 0.0405 | 23.9222
11 | 0.9363 | 0.04359 | 0.0434 | 21.4797
11.5 | 0.9359 | 0.04942 | 0.0458 | 18.9377
12 | 0.9288 | 0.05643 | 0.0471 | 16.4593
12.5 | 0.9215 | 0.06419 | 0.0472 | 14.3558
13 | 0.9052 | 0.07375 | 0.0453 | 12.2739
13.5 | 0.8826 | 0.08505 | 0.0407 | 10.3774
14 | 0.8556 | 0.09806 | 0.0337 | 8.7253
14.5 | 0.8276 | 0.11228 | 0.0249 | 7.3709
15 | 0.8025 | 0.12708 | 0.0154 | 6.3149
15.5 | 0.7782 | 0.14253 | 0.0058 | 5.4599
16 | 0.7604 | 0.15755 | -0.0031 | 4.8264

## 33. Re 750k Mach 0.00 (1)
BIGFOIL.COM POLAR EXPORT
e541
EPPLER 541 |  |  |  | Cl Max: | 1.218 | at alpha= | 9.5 | deg
JavaFoil+Calcfoil stall+Eppler ext transition |  |  |  | L/D Max: | 109.677 | at alpha= | 4 | deg
Re: | 750000 |  |  | Cd Min: | 0.00616 | at alpha= | 2 | deg
Mach: | 0 |  |  | Cl=0 at alpha= | -2.5932 | deg
|  |  |  | @ Cl=0.1, Cd= | 0.0072549
|  |  |  | @ Cl=0.4, Cd= | 0.0067419
|  |  |  | @ Cl=0.6, Cd= | 0.0062697
alpha (deg) | Cl | Cd | Cm | Cl/Cd
-15.5 | -0.377 | 0.12096 | -0.007 | -3.115
-15 | -0.395 | 0.11481 | -0.007 | -3.437
-14.5 | -0.413 | 0.10873 | -0.008 | -3.796
-14 | -0.43 | 0.10326 | -0.008 | -4.166
-13.5 | -0.447 | 0.0992 | -0.008 | -4.506
-13 | -0.463 | 0.09372 | -0.009 | -4.938
-12.5 | -0.477 | 0.08804 | -0.009 | -5.419
-12 | -0.489 | 0.08371 | -0.009 | -5.844
-11.5 | -0.499 | 0.07838 | -0.01 | -6.364
-11 | -0.505 | 0.07363 | -0.01 | -6.86
-10.5 | -0.508 | 0.06944 | -0.01 | -7.31
-10 | -0.506 | 0.06596 | -0.01 | -7.668
-9.5 | -0.499 | 0.06198 | -0.011 | -8.057
-9 | -0.488 | 0.05798 | -0.011 | -8.417
-8.5 | -0.471 | 0.05482 | -0.011 | -8.599
-8 | -0.45 | 0.05161 | -0.012 | -8.713
-7.5 | -0.423 | 0.04858 | -0.012 | -8.708
-7 | -0.392 | 0.0457 | -0.012 | -8.573
-6.5 | -0.357 | 0.04316 | -0.012 | -8.26
-6 | -0.318 | 0.04079 | -0.013 | -7.786
-5.5 | -0.276 | 0.0387 | -0.014 | -7.123
-5 | -0.281 | 0.01213 | -0.046 | -23.147
-4.5 | -0.225 | 0.01176 | -0.047 | -19.112
-4 | -0.167 | 0.01138 | -0.049 | -14.68
-3.5 | -0.107 | 0.00735 | -0.049 | -14.567
-3 | -0.048 | 0.00729 | -0.051 | -6.601
-2.5 | 0.011 | 0.00726 | -0.052 | 1.548
-2 | 0.071 | 0.00725 | -0.054 | 9.762
-1.5 | 0.13 | 0.00726 | -0.055 | 17.95
-1 | 0.19 | 0.00729 | -0.056 | 26.056
-0.5 | 0.249 | 0.00734 | -0.058 | 34.011
0 | 0.321 | 0.0066 | -0.059 | 48.582
0.5 | 0.382 | 0.00671 | -0.06 | 57.011
1 | 0.444 | 0.00682 | -0.062 | 65.133
1.5 | 0.505 | 0.00695 | -0.063 | 72.663
2 | 0.566 | 0.00616 | -0.065 | 91.862
2.5 | 0.628 | 0.00636 | -0.066 | 98.736
3 | 0.689 | 0.00695 | -0.068 | 99.062
3.5 | 0.75 | 0.00717 | -0.069 | 104.586
4 | 0.81 | 0.00739 | -0.071 | 109.677
4.5 | 0.871 | 0.00848 | -0.073 | 102.623
5 | 0.93 | 0.00883 | -0.074 | 105.29
5.5 | 0.988 | 0.00921 | -0.076 | 107.243
6 | 1.041 | 0.01023 | -0.077 | 101.751
6.5 | 1.09 | 0.01315 | -0.079 | 82.866
7 | 1.118 | 0.01231 | -0.079 | 90.824
7.5 | 1.148 | 0.01451 | -0.079 | 79.159
8 | 1.177 | 0.01884 | -0.08 | 62.482
8.5 | 1.199 | 0.01991 | -0.082 | 60.208
9 | 1.212 | 0.02096 | -0.083 | 57.828
9.5 | 1.218 | 0.02212 | -0.084 | 55.03
10 | 1.214 | 0.0234 | -0.085 | 51.902
10.5 | 1.203 | 0.02452 | -0.085 | 49.059
11 | 1.182 | 0.0256 | -0.086 | 46.155
11.5 | 1.154 | 0.02772 | -0.087 | 41.646
12 | 0.938 | 0.08276 | -0.034 | 11.337
12.5 | 0.908 | 0.08816 | -0.032 | 10.304
13 | 0.876 | 0.09398 | -0.033 | 9.316
13.5 | 0.84 | 0.10024 | -0.035 | 8.383
14 | 0.803 | 0.1071 | -0.036 | 7.498
14.5 | 0.765 | 0.11333 | -0.037 | 6.747

## 34. Re 750k Mach 0.00 (2)
BIGFOIL.COM POLAR EXPORT
e541
EPPLER 541 |  |  |  | Cl Max: | 1.1585 | at alpha= | 15.5 | deg
XFOIL ncrit=9 |  |  |  | L/D Max: | 94.7398 | at alpha= | 5.5 | deg
Re: | 750000 |  |  | Cd Min: | 0.1477 | at alpha= | -15 | deg
Mach: | 0 |  |  | Cl=0 at alpha= | -2.1833 | deg
|  |  |  | @ Cl=0.1, Cd= | 0.010633
|  |  |  | @ Cl=0.4, Cd= | 0.0097655
|  |  |  | @ Cl=0.6, Cd= | 0.0092994
alpha (deg) | Cl | Cd | Cm | Cl/Cd
-15 | -0.3976 | 0.1477 | -0.05 | -2.6919
-14.5 | -0.3917 | 0.14067 | -0.0524 | -2.7845
-14 | -0.3894 | 0.13281 | -0.0551 | -2.932
-12.5 | -0.3555 | 0.08396 | -0.0969 | -4.2342
-12 | -0.3897 | 0.06127 | -0.1201 | -6.3604
-11 | -0.4605 | 0.04699 | -0.1148 | -9.8
-10.5 | -0.4858 | 0.04449 | -0.1068 | -10.9193
-10 | -0.5521 | 0.02405 | -0.0927 | -22.9563
-9.5 | -0.5227 | 0.02245 | -0.09 | -23.2829
-9 | -0.4785 | 0.02041 | -0.0889 | -23.4444
-8.5 | -0.4282 | 0.0185 | -0.0885 | -23.1459
-8 | -0.3846 | 0.0172 | -0.0872 | -22.3605
-7.5 | -0.3433 | 0.01634 | -0.0855 | -21.0098
-7 | -0.314 | 0.01474 | -0.0818 | -21.3026
-6.5 | -0.2794 | 0.01381 | -0.079 | -20.2317
-6 | -0.2443 | 0.01298 | -0.076 | -18.8213
-5.5 | -0.2139 | 0.01203 | -0.0722 | -17.7805
-5 | -0.1891 | 0.01107 | -0.0676 | -17.0822
-4.5 | -0.1866 | 0.00994 | -0.0588 | -18.7726
-3.5 | -0.1568 | 0.00739 | -0.0454 | -21.2179
-3 | -0.0987 | 0.00799 | -0.0457 | -12.3529
-2.5 | -0.0394 | 0.00876 | -0.0462 | -4.4977
-2 | 0.0228 | 0.01019 | -0.0463 | 2.2375
-1.5 | 0.0816 | 0.01065 | -0.0468 | 7.662
-1 | 0.1369 | 0.0106 | -0.0474 | 12.9151
-0.5 | 0.1924 | 0.01041 | -0.0483 | 18.4822
0 | 0.2494 | 0.01017 | -0.0498 | 24.5231
0.5 | 0.3037 | 0.00998 | -0.0502 | 30.4309
1 | 0.3595 | 0.00983 | -0.0508 | 36.5717
1.5 | 0.416 | 0.00974 | -0.0516 | 42.7105
2 | 0.4708 | 0.0096 | -0.0521 | 49.0417
2.5 | 0.5274 | 0.00951 | -0.0529 | 55.4574
3 | 0.5816 | 0.00935 | -0.0533 | 62.2032
3.5 | 0.6361 | 0.0092 | -0.0537 | 69.1413
4 | 0.6906 | 0.00908 | -0.0542 | 76.0573
4.5 | 0.7429 | 0.00896 | -0.0542 | 82.9129
5 | 0.7933 | 0.00888 | -0.0537 | 89.3356
5.5 | 0.8375 | 0.00884 | -0.052 | 94.7398
6 | 0.8639 | 0.00929 | -0.0466 | 92.9925
6.5 | 0.8663 | 0.0102 | -0.0366 | 84.9314
7 | 0.8691 | 0.01145 | -0.0275 | 75.9039
7.5 | 0.8775 | 0.01285 | -0.0202 | 68.2879
8 | 0.8925 | 0.01427 | -0.0147 | 62.5438
8.5 | 0.9102 | 0.01579 | -0.01 | 57.6441
9 | 0.9306 | 0.01735 | -0.006 | 53.6369
9.5 | 0.9503 | 0.01895 | -0.0021 | 50.1478
10 | 0.9709 | 0.02067 | 0.0013 | 46.9715
10.5 | 0.9941 | 0.02237 | 0.0042 | 44.439
11 | 1.0188 | 0.02406 | 0.0068 | 42.3441
11.5 | 1.0431 | 0.02588 | 0.0092 | 40.3053
12 | 1.0656 | 0.0279 | 0.0115 | 38.1935
12.5 | 1.086 | 0.03017 | 0.0138 | 35.996
13 | 1.1044 | 0.03271 | 0.0159 | 33.7634
13.5 | 1.1226 | 0.03533 | 0.0179 | 31.7747
14 | 1.1393 | 0.03818 | 0.0196 | 29.8402
14.5 | 1.1424 | 0.04244 | 0.0218 | 26.918
15 | 1.1459 | 0.04695 | 0.0233 | 24.4068
15.5 | 1.1585 | 0.05087 | 0.0239 | 22.7737
16 | 1.1561 | 0.05664 | 0.0243 | 20.4114
16.5 | 1.1576 | 0.06242 | 0.0238 | 18.5453
17.5 | 1.1465 | 0.07701 | 0.0205 | 14.8877
18 | 1.1288 | 0.08686 | 0.017 | 12.9956
18.5 | 1.1126 | 0.09717 | 0.0126 | 11.45
19 | 1.0936 | 0.1085 | 0.0071 | 10.0793
19.5 | 1.0697 | 0.12128 | 0.0003 | 8.8201
20 | 1.0481 | 0.13414 | -0.007 | 7.8135

## 35. Re 750k Mach 0.10 (1)
BIGFOIL.COM POLAR EXPORT
e541
EPPLER 541 |  |  |  | Cl Max: | 1.213 | at alpha= | 9.5 | deg
JavaFoil+Calcfoil stall+Eppler ext transition |  |  |  | L/D Max: | 109.642 | at alpha= | 4 | deg
Re: | 750000 |  |  | Cd Min: | 0.00638 | at alpha= | 2.5 | deg
Mach: | 0.1 |  |  | Cl=0 at alpha= | -2.5932 | deg
|  |  |  | @ Cl=0.1, Cd= | 0.0072848
|  |  |  | @ Cl=0.4, Cd= | 0.0067584
|  |  |  | @ Cl=0.6, Cd= | 0.00674
alpha (deg) | Cl | Cd | Cm | Cl/Cd
-15 | -0.354 | 0.11577 | -0.008 | -3.058
-14.5 | -0.374 | 0.10951 | -0.008 | -3.42
-14 | -0.395 | 0.10399 | -0.009 | -3.798
-13.5 | -0.415 | 0.09818 | -0.008 | -4.224
-13 | -0.434 | 0.09441 | -0.009 | -4.594
-12.5 | -0.451 | 0.0894 | -0.009 | -5.048
-12 | -0.467 | 0.08365 | -0.009 | -5.582
-11.5 | -0.48 | 0.0794 | -0.01 | -6.045
-11 | -0.49 | 0.07417 | -0.01 | -6.6
-10.5 | -0.495 | 0.06959 | -0.01 | -7.117
-10 | -0.496 | 0.06635 | -0.01 | -7.48
-9.5 | -0.492 | 0.06221 | -0.011 | -7.916
-9 | -0.483 | 0.05833 | -0.011 | -8.285
-8.5 | -0.468 | 0.05473 | -0.011 | -8.559
-8 | -0.448 | 0.05179 | -0.011 | -8.654
-7.5 | -0.423 | 0.04862 | -0.012 | -8.694
-7 | -0.392 | 0.04581 | -0.012 | -8.561
-6.5 | -0.357 | 0.04323 | -0.012 | -8.264
-6 | -0.319 | 0.04083 | -0.013 | -7.804
-5.5 | -0.277 | 0.03874 | -0.014 | -7.144
-5 | -0.282 | 0.01218 | -0.046 | -23.136
-4.5 | -0.226 | 0.01181 | -0.047 | -19.118
-4 | -0.168 | 0.01143 | -0.049 | -14.684
-3.5 | -0.108 | 0.00738 | -0.05 | -14.577
-3 | -0.048 | 0.00732 | -0.051 | -6.605
-2.5 | 0.011 | 0.00728 | -0.052 | 1.551
-2 | 0.071 | 0.00728 | -0.054 | 9.777
-1.5 | 0.131 | 0.00729 | -0.055 | 17.978
-1 | 0.191 | 0.00732 | -0.056 | 26.08
-0.5 | 0.251 | 0.00737 | -0.058 | 34.015
0 | 0.322 | 0.00662 | -0.059 | 48.668
0.5 | 0.384 | 0.00673 | -0.061 | 57.133
1 | 0.446 | 0.00684 | -0.062 | 65.265
1.5 | 0.507 | 0.00697 | -0.063 | 72.81
2 | 0.569 | 0.0071 | -0.065 | 80.161
2.5 | 0.631 | 0.00638 | -0.066 | 98.841
3 | 0.692 | 0.00658 | -0.068 | 105.114
3.5 | 0.753 | 0.0072 | -0.069 | 104.637
4 | 0.814 | 0.00743 | -0.071 | 109.642
4.5 | 0.875 | 0.00812 | -0.072 | 107.757
5 | 0.934 | 0.00889 | -0.074 | 105.134
5.5 | 0.992 | 0.00927 | -0.076 | 107.008
6 | 1.045 | 0.01036 | -0.078 | 100.936
6.5 | 1.094 | 0.01335 | -0.079 | 81.963
7 | 1.121 | 0.01248 | -0.079 | 89.799
7.5 | 1.151 | 0.01903 | -0.08 | 60.477
8 | 1.179 | 0.01903 | -0.081 | 61.954
8.5 | 1.199 | 0.02013 | -0.082 | 59.569
9 | 1.21 | 0.02126 | -0.083 | 56.93
9.5 | 1.213 | 0.0224 | -0.084 | 54.132
10 | 1.206 | 0.02369 | -0.085 | 50.904
10.5 | 0.986 | 0.06784 | -0.026 | 14.534
11 | 0.973 | 0.07298 | -0.041 | 13.327
11.5 | 0.944 | 0.07756 | -0.028 | 12.171
12 | 0.914 | 0.08291 | -0.028 | 11.027
12.5 | 0.88 | 0.08832 | -0.029 | 9.962
13 | 0.842 | 0.09474 | -0.032 | 8.889
13.5 | 0.802 | 0.10103 | -0.036 | 7.939
14 | 0.76 | 0.10803 | -0.037 | 7.034
14.5 | 0.716 | 0.11507 | -0.034 | 6.225

## 36. Re 750k Mach 0.10 (2)
BIGFOIL.COM POLAR EXPORT
e541
EPPLER 541 |  |  |  | Cl Max: | 1.1468 | at alpha= | 15.5 | deg
XFOIL ncrit=9 |  |  |  | L/D Max: | 94.6959 | at alpha= | 5.5 | deg
Re: | 750000 |  |  | Cd Min: | 0.14169 | at alpha= | 20 | deg
Mach: | 0.1 |  |  | Cl=0 at alpha= | -2.1831 | deg
|  |  |  | @ Cl=0.1, Cd= | 0.010687
|  |  |  | @ Cl=0.4, Cd= | 0.0098116
|  |  |  | @ Cl=0.6, Cd= | 0.0093473
alpha (deg) | Cl | Cd | Cm | Cl/Cd
-10 | -0.5499 | 0.02505 | -0.0944 | -21.9521
-9.5 | -0.5233 | 0.02319 | -0.0912 | -22.5658
-9 | -0.4805 | 0.02087 | -0.0899 | -23.0235
-8.5 | -0.4289 | 0.01879 | -0.0896 | -22.826
-8 | -0.3839 | 0.01741 | -0.0883 | -22.0505
-7.5 | -0.3422 | 0.01649 | -0.0866 | -20.752
-7 | -0.3119 | 0.01489 | -0.083 | -20.9469
-6.5 | -0.2775 | 0.01393 | -0.0801 | -19.921
-6 | -0.2416 | 0.01311 | -0.0772 | -18.4287
-5.5 | -0.2107 | 0.01216 | -0.0734 | -17.3273
-5 | -0.186 | 0.01116 | -0.0687 | -16.6667
-4.5 | -0.1836 | 0.01002 | -0.0598 | -18.3234
-4 | -0.1917 | 0.00802 | -0.0494 | -23.9027
-3.5 | -0.158 | 0.00741 | -0.0455 | -21.3225
-3 | -0.0996 | 0.008 | -0.0459 | -12.45
-2.5 | -0.0398 | 0.00879 | -0.0463 | -4.5279
-2 | 0.023 | 0.01024 | -0.0465 | 2.2461
-1.5 | 0.082 | 0.0107 | -0.047 | 7.6636
-1 | 0.1377 | 0.01066 | -0.0476 | 12.9174
-0.5 | 0.1937 | 0.01049 | -0.0485 | 18.4652
0 | 0.2509 | 0.01026 | -0.0499 | 24.4542
0.5 | 0.3051 | 0.01003 | -0.0503 | 30.4187
1 | 0.3615 | 0.00988 | -0.051 | 36.5891
1.5 | 0.4178 | 0.00978 | -0.0517 | 42.7198
2 | 0.4732 | 0.00964 | -0.0522 | 49.0871
2.5 | 0.5297 | 0.00955 | -0.053 | 55.466
3 | 0.5845 | 0.00939 | -0.0534 | 62.2471
3.5 | 0.639 | 0.00924 | -0.0538 | 69.1558
4 | 0.6936 | 0.00912 | -0.0541 | 76.0526
4.5 | 0.7461 | 0.00899 | -0.0541 | 82.9922
5 | 0.7967 | 0.00891 | -0.0536 | 89.4164
5.5 | 0.8409 | 0.00888 | -0.0518 | 94.6959
6 | 0.8649 | 0.00937 | -0.0458 | 92.3052
6.5 | 0.8656 | 0.01029 | -0.0354 | 84.1205
7 | 0.8688 | 0.01157 | -0.0264 | 75.0908
7.5 | 0.8768 | 0.01302 | -0.0191 | 67.3425
8 | 0.8914 | 0.01449 | -0.0135 | 61.5183
8.5 | 0.9091 | 0.01604 | -0.0088 | 56.6771
9 | 0.9293 | 0.01765 | -0.0048 | 52.6516
10 | 0.9697 | 0.02105 | 0.0025 | 46.0665
10.5 | 0.9931 | 0.02277 | 0.0055 | 43.6144
11 | 1.0176 | 0.02453 | 0.0081 | 41.4839
11.5 | 1.0422 | 0.02637 | 0.0105 | 39.5222
12 | 1.065 | 0.02843 | 0.0128 | 37.4604
12.5 | 1.0852 | 0.03077 | 0.0151 | 35.2681
13 | 1.1003 | 0.03364 | 0.0175 | 32.7081
13.5 | 1.1186 | 0.03636 | 0.0194 | 30.7646
14 | 1.1334 | 0.03947 | 0.0212 | 28.7155
14.5 | 1.1292 | 0.04452 | 0.0236 | 25.3639
15 | 1.1372 | 0.0488 | 0.0247 | 23.3033
15.5 | 1.1468 | 0.05319 | 0.0251 | 21.5604
16 | 1.1424 | 0.05943 | 0.0253 | 19.2226
16.5 | 1.1413 | 0.06578 | 0.0245 | 17.3503
17 | 1.1361 | 0.07312 | 0.0227 | 15.5375
17.5 | 1.1248 | 0.08186 | 0.0199 | 13.7405
18 | 1.1062 | 0.09227 | 0.0158 | 11.9887
18.5 | 1.0884 | 0.10322 | 0.0107 | 10.5445
19 | 1.0678 | 0.11524 | 0.0045 | 9.2659
19.5 | 1.0442 | 0.12837 | -0.0028 | 8.1343
20 | 1.0221 | 0.14169 | -0.0106 | 7.2136

## 37. Re 750k Mach 0.25 (1)
BIGFOIL.COM POLAR EXPORT
e541
EPPLER 541 |  |  |  | Cl Max: | 1.193 | at alpha= | 8.5 | deg
JavaFoil+Calcfoil stall+Eppler ext transition |  |  |  | L/D Max: | 112.589 | at alpha= | 4.5 | deg
Re: | 750000 |  |  | Cd Min: | 0.00674 | at alpha= | 0 | deg
Mach: | 0.25 |  |  | Cl=0 at alpha= | -2.5968 | deg
|  |  |  | @ Cl=0.1, Cd= | 0.0074344
|  |  |  | @ Cl=0.4, Cd= | 0.0068594
|  |  |  | @ Cl=0.6, Cd= | 0.10954
alpha (deg) | Cl | Cd | Cm | Cl/Cd
-13.5 | -0.065 | 0.10268 | -0.01 | -0.629
-13 | -0.129 | 0.09712 | -0.01 | -1.33
-12.5 | -0.203 | 0.09158 | -0.01 | -2.218
-12 | -0.259 | 0.08609 | -0.01 | -3.011
-11.5 | -0.308 | 0.08304 | -0.01 | -3.705
-11 | -0.35 | 0.07729 | -0.011 | -4.526
-10.5 | -0.385 | 0.0721 | -0.011 | -5.34
-10 | -0.413 | 0.06756 | -0.011 | -6.106
-9.5 | -0.432 | 0.06317 | -0.012 | -6.832
-9 | -0.441 | 0.06002 | -0.012 | -7.354
-8.5 | -0.442 | 0.05585 | -0.012 | -7.913
-8 | -0.433 | 0.05255 | -0.012 | -8.248
-7.5 | -0.416 | 0.04949 | -0.012 | -8.414
-7 | -0.392 | 0.04648 | -0.013 | -8.428
-6.5 | -0.36 | 0.0437 | -0.013 | -8.247
-6 | -0.324 | 0.04109 | -0.013 | -7.874
-5.5 | -0.282 | 0.03896 | -0.014 | -7.248
-5 | -0.238 | 0.03699 | -0.015 | -6.429
-4.5 | -0.231 | 0.0121 | -0.049 | -19.112
-4 | -0.172 | 0.0117 | -0.05 | -14.708
-3.5 | -0.11 | 0.00753 | -0.051 | -14.645
-3 | -0.05 | 0.00747 | -0.052 | -6.643
-2.5 | 0.012 | 0.00744 | -0.054 | 1.559
-2 | 0.073 | 0.00743 | -0.055 | 9.829
-1.5 | 0.134 | 0.00744 | -0.057 | 18.062
-1 | 0.196 | 0.00747 | -0.058 | 26.233
-0.5 | 0.257 | 0.00753 | -0.059 | 34.193
0 | 0.331 | 0.00674 | -0.061 | 49.175
0.5 | 0.395 | 0.00685 | -0.062 | 57.708
1 | 0.459 | 0.00697 | -0.064 | 65.863
1.5 | 0.521 | 0.0071 | -0.065 | 73.445
2 | 0.585 | 0.00724 | -0.067 | 80.747
2.5 | 0.648 | 0.0074 | -0.068 | 87.613
3 | 0.711 | 0.00675 | -0.069 | 105.375
3.5 | 0.774 | 0.00698 | -0.071 | 110.813
4 | 0.837 | 0.00764 | -0.072 | 109.532
4.5 | 0.898 | 0.00798 | -0.074 | 112.589
5 | 0.959 | 0.00923 | -0.076 | 103.928
5.5 | 1.018 | 0.00965 | -0.078 | 105.581
6 | 1.072 | 0.01091 | -0.079 | 98.205
6.5 | 1.108 | 0.01133 | -0.08 | 97.816
7 | 1.136 | 0.0173 | -0.081 | 65.684
7.5 | 1.165 | 0.01902 | -0.082 | 61.251
8 | 1.185 | 0.02016 | -0.083 | 58.773
8.5 | 1.193 | 0.0214 | -0.084 | 55.738
9 | 1.188 | 0.02271 | -0.085 | 52.293
9.5 | 1.168 | 0.0241 | -0.086 | 48.441
10 | 0.939 | 0.06519 | -0.024 | 14.398
10.5 | 0.903 | 0.07082 | -0.043 | 12.758
11 | 0.847 | 0.07612 | -0.033 | 11.132
11.5 | 0.784 | 0.0824 | -0.037 | 9.518
12 | 0.71 | 0.08801 | -0.03 | 8.062
12.5 | 0.628 | 0.09537 | -0.034 | 6.586
13 | 0.539 | 0.10217 | -0.035 | 5.28
13.5 | 0.445 | 0.10954 | -0.035 | 4.062

## 38. Re 750k Mach 0.25 (2)
BIGFOIL.COM POLAR EXPORT
e541
EPPLER 541 |  |  |  | Cl Max: | 1.0912 | at alpha= | 14 | deg
XFOIL ncrit=9 |  |  |  | L/D Max: | 92.9099 | at alpha= | 5.5 | deg
Re: | 750000 |  |  | Cd Min: | 0.1575 | at alpha= | 19 | deg
Mach: | 0.25 |  |  | Cl=0 at alpha= | -2.1802 | deg
|  |  |  | @ Cl=0.1, Cd= | 0.010943
|  |  |  | @ Cl=0.4, Cd= | 0.010096
|  |  |  | @ Cl=0.6, Cd= | 0.0096434
alpha (deg) | Cl | Cd | Cm | Cl/Cd
-10 | -0.4684 | 0.03607 | -0.1116 | -12.9859
-9.5 | -0.4942 | 0.02979 | -0.1025 | -16.5895
-9 | -0.4829 | 0.02444 | -0.0965 | -19.7586
-8.5 | -0.4358 | 0.02074 | -0.0951 | -21.0125
-8 | -0.3836 | 0.01867 | -0.0942 | -20.5463
-7.5 | -0.3369 | 0.01736 | -0.0926 | -19.4067
-7 | -0.3011 | 0.01571 | -0.0895 | -19.1661
-6.5 | -0.2669 | 0.01459 | -0.0861 | -18.2934
-6 | -0.2299 | 0.01372 | -0.083 | -16.7566
-5.5 | -0.1966 | 0.01278 | -0.0793 | -15.3834
-5 | -0.1704 | 0.01172 | -0.0745 | -14.5392
-4.5 | -0.1609 | 0.01038 | -0.0669 | -15.501
-4 | -0.1801 | 0.00876 | -0.0539 | -20.5594
-3.5 | -0.1649 | 0.00749 | -0.0466 | -22.016
-3 | -0.1046 | 0.00809 | -0.0469 | -12.9295
-2.5 | -0.0417 | 0.00899 | -0.0475 | -4.6385
-2 | 0.0235 | 0.0105 | -0.0477 | 2.2381
-1.5 | 0.0841 | 0.01094 | -0.0481 | 7.6874
-1 | 0.1426 | 0.01095 | -0.0487 | 13.0228
-0.5 | 0.2013 | 0.01088 | -0.0496 | 18.5018
0 | 0.258 | 0.01073 | -0.0504 | 24.0447
0.5 | 0.3138 | 0.01039 | -0.0513 | 30.2021
1 | 0.3728 | 0.01017 | -0.0522 | 36.6568
1.5 | 0.4283 | 0.01002 | -0.0524 | 42.7445
2 | 0.487 | 0.00987 | -0.0532 | 49.3414
2.5 | 0.5428 | 0.00978 | -0.0534 | 55.501
3 | 0.6014 | 0.00964 | -0.0542 | 62.3859
3.5 | 0.6556 | 0.00946 | -0.054 | 69.3023
4 | 0.7104 | 0.00933 | -0.054 | 76.1415
4.5 | 0.7637 | 0.00919 | -0.0535 | 83.1012
5 | 0.8144 | 0.0091 | -0.0526 | 89.4945
5.5 | 0.8557 | 0.00921 | -0.0496 | 92.9099
6 | 0.865 | 0.00976 | -0.0403 | 88.627
6.5 | 0.8619 | 0.01089 | -0.0292 | 79.146
7 | 0.8653 | 0.01234 | -0.0203 | 70.1216
7.5 | 0.8715 | 0.01405 | -0.0129 | 62.0285
8 | 0.8864 | 0.01572 | -0.0074 | 56.3868
8.5 | 0.9038 | 0.01749 | -0.0026 | 51.6752
9 | 0.9244 | 0.01927 | 0.0014 | 47.9709
9.5 | 0.9444 | 0.02118 | 0.0053 | 44.5892
10 | 0.9651 | 0.02312 | 0.0088 | 41.7431
10.5 | 0.9874 | 0.02514 | 0.012 | 39.2761
11 | 1.0107 | 0.02723 | 0.0149 | 37.1172
11.5 | 1.0315 | 0.02962 | 0.0177 | 34.8244
12 | 1.0511 | 0.03226 | 0.0203 | 32.5821
12.5 | 1.0645 | 0.03552 | 0.023 | 29.969
13 | 1.0798 | 0.03885 | 0.0252 | 27.7941
13.5 | 1.0901 | 0.04284 | 0.0271 | 25.4458
14 | 1.0912 | 0.04787 | 0.0288 | 22.7951
14.5 | 1.0837 | 0.05419 | 0.03 | 19.9982
15 | 1.0799 | 0.0607 | 0.0301 | 17.7908
15.5 | 1.0744 | 0.06799 | 0.0291 | 15.8023
16 | 1.059 | 0.07716 | 0.0269 | 13.7247
16.5 | 1.0421 | 0.08735 | 0.0231 | 11.9302
17 | 1.0213 | 0.09897 | 0.0177 | 10.3193
17.5 | 0.9961 | 0.11215 | 0.0108 | 8.8819
18 | 0.971 | 0.12612 | 0.0027 | 7.699
18.5 | 0.9437 | 0.14117 | -0.0063 | 6.6848
19 | 0.9143 | 0.1575 | -0.0161 | 5.8051

## 39. Re 750k Mach 0.50 (1)
BIGFOIL.COM POLAR EXPORT
e541
EPPLER 541 |  |  |  | Cl Max: | 1.276 | at alpha= | 20 | deg
JavaFoil+Calcfoil stall+Eppler ext transition |  |  |  | L/D Max: | 151.161 | at alpha= | 5 | deg
Re: | 750000 |  |  | Cd Min: | 0.00699 | at alpha= | 5 | deg
Mach: | 0.5 |  |  | Cl=0 at alpha= | -2.5956 | deg
|  |  |  | @ Cl=0.1, Cd= | 0.0080728
|  |  |  | @ Cl=0.4, Cd= | 0.0073383
|  |  |  | @ Cl=0.6, Cd= | 0.0078132
alpha (deg) | Cl | Cd | Cm | Cl/Cd
-20 | -0.966 | 0.20867 | -0.005 | -4.628
-19.5 | -0.939 | 0.2041 | -0.005 | -4.601
-19 | -0.914 | 0.19566 | -0.006 | -4.671
-18.5 | -0.883 | 0.18951 | -0.007 | -4.662
-18 | -0.856 | 0.1845 | -0.007 | -4.637
-17.5 | -0.828 | 0.17729 | -0.008 | -4.672
-17 | -0.801 | 0.1737 | -0.009 | -4.613
-16.5 | -0.774 | 0.16984 | -0.009 | -4.558
-16 | -0.747 | 0.16275 | -0.01 | -4.591
-15.5 | -0.72 | 0.16084 | -0.011 | -4.476
-15 | -0.692 | 0.15106 | -0.011 | -4.582
-14.5 | -0.664 | 0.14374 | -0.011 | -4.616
-14 | -0.636 | 0.13788 | -0.012 | -4.613
-13.5 | -0.609 | 0.13158 | -0.012 | -4.624
-13 | -0.581 | 0.12855 | -0.013 | -4.521
-12.5 | -0.554 | 0.12494 | -0.014 | -4.432
-12 | -0.526 | 0.1215 | -0.014 | -4.331
-11.5 | -0.498 | 0.11047 | -0.013 | -4.505
-11 | -0.47 | 0.10677 | -0.014 | -4.403
-10.5 | -0.442 | 0.10421 | -0.015 | -4.246
-10 | -0.415 | 0.10163 | -0.015 | -4.082
-9.5 | -0.387 | 0.09788 | -0.016 | -3.955
-9 | -0.359 | 0.07011 | -0.016 | -5.123
-8.5 | -0.331 | 0.06023 | -0.017 | -5.503
-8 | -0.303 | 0.06234 | -0.016 | -4.865
-7.5 | -0.275 | 0.05403 | -0.016 | -5.097
-7 | -0.247 | 0.04899 | -0.016 | -5.05
-6.5 | -0.219 | 0.04685 | -0.015 | -4.683
-6 | -0.298 | 0.04322 | -0.015 | -6.897
-5.5 | -0.294 | 0.04043 | -0.015 | -7.261
-5 | -0.257 | 0.03794 | -0.016 | -6.781
-4.5 | -0.21 | 0.03589 | -0.017 | -5.849
-4 | -0.19 | 0.0129 | -0.056 | -14.733
-3.5 | -0.124 | 0.01243 | -0.057 | -9.954
-3 | -0.055 | 0.00813 | -0.058 | -6.786
-2.5 | 0.013 | 0.00808 | -0.06 | 1.597
-2 | 0.081 | 0.00807 | -0.061 | 10.073
-1.5 | 0.15 | 0.00808 | -0.063 | 18.531
-1 | 0.218 | 0.00814 | -0.064 | 26.797
-0.5 | 0.287 | 0.00824 | -0.066 | 34.774
0 | 0.37 | 0.00728 | -0.068 | 50.842
0.5 | 0.442 | 0.00742 | -0.069 | 59.519
1 | 0.513 | 0.00759 | -0.071 | 67.616
1.5 | 0.582 | 0.00776 | -0.072 | 75.035
2 | 0.653 | 0.00797 | -0.074 | 81.975
2.5 | 0.724 | 0.00819 | -0.075 | 88.311
3 | 0.794 | 0.00845 | -0.077 | 93.938
3.5 | 0.864 | 0.00875 | -0.079 | 98.717
4 | 0.933 | 0.00918 | -0.08 | 101.652
4.5 | 1.002 | 0.00873 | -0.082 | 114.67
5 | 1.057 | 0.00699 | -0.082 | 151.161
5.5 | 1.112 | 0.00788 | -0.084 | 141.123
6 | 1.152 | 0.01383 | -0.085 | 83.316
6.5 | 1.172 | 0.01999 | -0.085 | 58.629
7 | 1.159 | 0.02296 | -0.087 | 50.477
7.5 | 1.026 | 0.02492 | -0.088 | 41.15
8 | 0.716 | 0.02736 | -0.09 | 26.159
8.5 | 0.625 | 0.06294 | -0.035 | 9.928
9 | 0.653 | 0.0724 | -0.034 | 9.013
9.5 | 0.68 | 0.09654 | -0.036 | 7.048
10 | 0.708 | 0.09966 | -0.036 | 7.106
10.5 | 0.737 | 0.10553 | -0.041 | 6.98
11 | 0.765 | 0.11254 | -0.044 | 6.797
11.5 | 0.793 | 0.11593 | -0.045 | 6.837
12 | 0.821 | 0.12159 | -0.047 | 6.75
12.5 | 0.851 | 0.13202 | -0.054 | 6.447
13 | 0.878 | 0.13753 | -0.053 | 6.384
13.5 | 0.906 | 0.1418 | -0.054 | 6.387
14 | 0.934 | 0.14816 | -0.056 | 6.302
14.5 | 0.963 | 0.15594 | -0.059 | 6.176
15 | 0.992 | 0.16032 | -0.061 | 6.185
15.5 | 1.019 | 0.16657 | -0.062 | 6.118
16 | 1.047 | 0.17068 | -0.063 | 6.132
16.5 | 1.075 | 0.17699 | -0.065 | 6.072
17 | 1.105 | 0.18379 | -0.068 | 6.01
17.5 | 1.133 | 0.1932 | -0.07 | 5.864
18 | 1.16 | 0.19852 | -0.071 | 5.844
18.5 | 1.187 | 0.20262 | -0.072 | 5.86
19 | 1.215 | 0.20691 | -0.073 | 5.872
19.5 | 1.243 | 0.21314 | -0.074 | 5.832
20 | 1.276 | 0.21925 | -0.078 | 5.818

## 40. Re 750k Mach 0.50 (2)
BIGFOIL.COM POLAR EXPORT
e541
EPPLER 541 |  |  |  | Cl Max: | 0.9793 | at alpha= | 11.5 | deg
XFOIL ncrit=9 |  |  |  | L/D Max: | 83.8598 | at alpha= | 5 | deg
Re: | 750000 |  |  | Cd Min: | 0.24229 | at alpha= | -20 | deg
Mach: | 0.5 |  |  | Cl=0 at alpha= | -2.2071 | deg
|  |  |  | @ Cl=0.1, Cd= | 0.01201
|  |  |  | @ Cl=0.4, Cd= | 0.011953
|  |  |  | @ Cl=0.6, Cd= | 0.010976
alpha (deg) | Cl | Cd | Cm | Cl/Cd
-20 | -0.5288 | 0.24229 | -0.0197 | -2.1825
-19.5 | -0.5087 | 0.23472 | -0.024 | -2.1673
-19 | -0.4886 | 0.22705 | -0.0283 | -2.1519
-18.5 | -0.4698 | 0.21858 | -0.0334 | -2.1493
-18 | -0.4535 | 0.2105 | -0.0382 | -2.1544
-17.5 | -0.4338 | 0.20291 | -0.0408 | -2.1379
-17 | -0.4154 | 0.19604 | -0.044 | -2.119
-16.5 | -0.3982 | 0.18887 | -0.0473 | -2.1083
-16 | -0.382 | 0.1815 | -0.0506 | -2.1047
-15.5 | -0.3465 | 0.17062 | -0.0608 | -2.0308
-15 | -0.3014 | 0.15725 | -0.0776 | -1.9167
-14.5 | -0.2557 | 0.14473 | -0.0928 | -1.7667
-14 | -0.2247 | 0.13395 | -0.1031 | -1.6775
-13.5 | -0.2064 | 0.12636 | -0.1074 | -1.6334
-13 | -0.1954 | 0.11869 | -0.1108 | -1.6463
-12.5 | -0.1873 | 0.11068 | -0.1143 | -1.6923
-12 | -0.1836 | 0.10185 | -0.1181 | -1.8027
-11.5 | -0.1908 | 0.09054 | -0.1227 | -2.1074
-11 | -0.2071 | 0.07698 | -0.1288 | -2.6903
-10 | -0.2472 | 0.05311 | -0.1422 | -4.6545
-9.5 | -0.2883 | 0.04389 | -0.142 | -6.5687
-9 | -0.3187 | 0.03757 | -0.1378 | -8.4828
-8.5 | -0.3399 | 0.03176 | -0.1311 | -10.7021
-8 | -0.3471 | 0.02693 | -0.1238 | -12.889
-7.5 | -0.3291 | 0.02263 | -0.1177 | -14.5426
-7 | -0.277 | 0.01972 | -0.1148 | -14.0467
-6.5 | -0.2224 | 0.01769 | -0.1118 | -12.5721
-6 | -0.1845 | 0.01625 | -0.107 | -11.3538
-5.5 | -0.1497 | 0.01499 | -0.1019 | -9.9867
-5 | -0.1125 | 0.01403 | -0.0973 | -8.0185
-4.5 | -0.0929 | 0.01272 | -0.0903 | -7.3035
-4 | -0.1085 | 0.01073 | -0.0777 | -10.1118
-3.5 | -0.171 | 0.00845 | -0.0561 | -20.2367
-3 | -0.1259 | 0.00879 | -0.0513 | -14.3231
-2.5 | -0.0495 | 0.01012 | -0.052 | -4.8913
-2 | 0.035 | 0.01191 | -0.0537 | 2.9387
-0.5 | 0.2242 | 0.0122 | -0.0539 | 18.377
0 | 0.2903 | 0.01211 | -0.0547 | 23.9719
0.5 | 0.3514 | 0.01207 | -0.0545 | 29.1135
1 | 0.4139 | 0.01192 | -0.0545 | 34.7232
1.5 | 0.4759 | 0.0117 | -0.0546 | 40.6752
2 | 0.5373 | 0.01135 | -0.0547 | 47.3392
2.5 | 0.599 | 0.01098 | -0.055 | 54.5537
3 | 0.6632 | 0.0107 | -0.0549 | 61.9813
3.5 | 0.7207 | 0.01047 | -0.0533 | 68.8348
4 | 0.7746 | 0.01029 | -0.0508 | 75.277
4.5 | 0.8213 | 0.01017 | -0.0467 | 80.7571
5 | 0.8495 | 0.01013 | -0.0389 | 83.8598
5.5 | 0.85 | 0.01094 | -0.0268 | 77.6965
6 | 0.8398 | 0.01276 | -0.0147 | 65.815
6.5 | 0.8393 | 0.01488 | -0.0053 | 56.4046
7 | 0.8469 | 0.01706 | 0.0022 | 49.6424
7.5 | 0.8583 | 0.01938 | 0.0088 | 44.2879
8 | 0.8725 | 0.02182 | 0.0145 | 39.9863
8.5 | 0.892 | 0.02424 | 0.0193 | 36.7987
9 | 0.9127 | 0.02684 | 0.0237 | 34.0052
9.5 | 0.9344 | 0.02964 | 0.0277 | 31.525
10 | 0.9546 | 0.03277 | 0.0314 | 29.1303
10.5 | 0.9721 | 0.0364 | 0.0349 | 26.706
11 | 0.9789 | 0.04113 | 0.0384 | 23.8001
11.5 | 0.9793 | 0.04676 | 0.0412 | 20.9431
12 | 0.9697 | 0.05379 | 0.0432 | 18.0275
12.5 | 0.958 | 0.06176 | 0.0437 | 15.5117
13 | 0.9387 | 0.07142 | 0.0421 | 13.1434
13.5 | 0.9145 | 0.08273 | 0.0378 | 11.054
14 | 0.8868 | 0.09561 | 0.0311 | 9.2752
14.5 | 0.8593 | 0.10954 | 0.0228 | 7.8446
15 | 0.8343 | 0.12397 | 0.0137 | 6.7299
15.5 | 0.8164 | 0.13781 | 0.0049 | 5.9241
16 | 0.7969 | 0.15259 | -0.0041 | 5.2225
16.5 | 0.7802 | 0.16771 | -0.013 | 4.6521

## 41. Re 1M Mach 0.00 (1)
BIGFOIL.COM POLAR EXPORT
e541
EPPLER 541 |  |  |  | Cl Max: | 1.22 | at alpha= | 9.5 | deg
JavaFoil+Calcfoil stall+Eppler ext transition |  |  |  | L/D Max: | 123.828 | at alpha= | 5.5 | deg
Re: | 1000000 |  |  | Cd Min: | 0.00539 | at alpha= | 0 | deg
Mach: | 0 |  |  | Cl=0 at alpha= | -2.5917 | deg
|  |  |  | @ Cl=0.1, Cd= | 0.00631
|  |  |  | @ Cl=0.4, Cd= | 0.0055736
|  |  |  | @ Cl=0.6, Cd= | 0.0068623
alpha (deg) | Cl | Cd | Cm | Cl/Cd
-15.5 | -0.377 | 0.11746 | -0.008 | -3.211
-15 | -0.395 | 0.11239 | -0.008 | -3.515
-14.5 | -0.413 | 0.10635 | -0.009 | -3.884
-14 | -0.431 | 0.10058 | -0.009 | -4.282
-13.5 | -0.447 | 0.09567 | -0.009 | -4.677
-13 | -0.463 | 0.09033 | -0.009 | -5.125
-12.5 | -0.477 | 0.08563 | -0.01 | -5.575
-12 | -0.489 | 0.08162 | -0.01 | -5.996
-11.5 | -0.499 | 0.07665 | -0.01 | -6.509
-11 | -0.505 | 0.07207 | -0.011 | -7.011
-10.5 | -0.508 | 0.06794 | -0.011 | -7.473
-10 | -0.506 | 0.06435 | -0.011 | -7.862
-9.5 | -0.499 | 0.06042 | -0.011 | -8.267
-9 | -0.488 | 0.05729 | -0.012 | -8.52
-8.5 | -0.471 | 0.05364 | -0.012 | -8.788
-8 | -0.45 | 0.05077 | -0.012 | -8.859
-7.5 | -0.423 | 0.04779 | -0.012 | -8.854
-7 | -0.392 | 0.04505 | -0.012 | -8.699
-6.5 | -0.357 | 0.04254 | -0.013 | -8.382
-6 | -0.318 | 0.04029 | -0.014 | -7.885
-5.5 | -0.276 | 0.0382 | -0.016 | -7.221
-5 | -0.281 | 0.01148 | -0.046 | -24.487
-4.5 | -0.225 | 0.01111 | -0.047 | -20.252
-4 | -0.167 | 0.01075 | -0.049 | -15.561
-3.5 | -0.108 | 0.00642 | -0.05 | -16.796
-3 | -0.049 | 0.00637 | -0.051 | -7.62
-2.5 | 0.011 | 0.00633 | -0.053 | 1.791
-2 | 0.071 | 0.00631 | -0.054 | 11.326
-1.5 | 0.132 | 0.00631 | -0.056 | 20.864
-1 | 0.192 | 0.00632 | -0.057 | 30.371
-0.5 | 0.253 | 0.00563 | -0.058 | 44.897
0 | 0.321 | 0.00539 | -0.06 | 59.544
0.5 | 0.382 | 0.00553 | -0.061 | 69.187
1 | 0.444 | 0.00568 | -0.063 | 78.232
1.5 | 0.505 | 0.00665 | -0.065 | 75.95
2 | 0.566 | 0.00678 | -0.066 | 83.531
2.5 | 0.628 | 0.00693 | -0.067 | 90.615
3 | 0.689 | 0.00708 | -0.069 | 97.286
3.5 | 0.75 | 0.00774 | -0.071 | 96.914
4 | 0.81 | 0.00792 | -0.072 | 102.278
4.5 | 0.871 | 0.00822 | -0.073 | 105.916
5 | 0.93 | 0.00851 | -0.075 | 109.311
5.5 | 0.988 | 0.00798 | -0.076 | 123.828
6 | 1.041 | 0.01008 | -0.077 | 103.281
6.5 | 1.09 | 0.01225 | -0.079 | 88.993
7 | 1.121 | 0.01148 | -0.079 | 97.646
7.5 | 1.151 | 0.01272 | -0.08 | 90.445
8 | 1.179 | 0.01783 | -0.081 | 66.149
8.5 | 1.201 | 0.01883 | -0.082 | 63.756
9 | 1.215 | 0.01983 | -0.083 | 61.25
9.5 | 1.22 | 0.02093 | -0.084 | 58.288
10 | 1.217 | 0.02215 | -0.085 | 54.93
10.5 | 1.205 | 0.0234 | -0.086 | 51.504
11 | 1.186 | 0.02473 | -0.087 | 47.934
11.5 | 1.158 | 0.02639 | -0.087 | 43.889
12 | 1.124 | 0.02798 | -0.088 | 40.17
12.5 | 1.077 | 0.03104 | -0.088 | 34.705
13 | 0.883 | 0.09031 | -0.049 | 9.778
13.5 | 0.846 | 0.09622 | -0.049 | 8.796
14 | 0.806 | 0.10372 | -0.046 | 7.772
14.5 | 0.767 | 0.11015 | -0.045 | 6.966

## 42. Re 1M Mach 0.00 (2)
BIGFOIL.COM POLAR EXPORT
e541
EPPLER 541 |  |  |  | Cl Max: | 1.1989 | at alpha= | 15 | deg
XFOIL ncrit=9 |  |  |  | L/D Max: | 105.801 | at alpha= | 5 | deg
Re: | 1000000 |  |  | Cd Min: | 0.15644 | at alpha= | -15.5 | deg
Mach: | 0 |  |  | Cl=0 at alpha= | -2.1518 | deg
|  |  |  | @ Cl=0.1, Cd= | 0.008315
|  |  |  | @ Cl=0.4, Cd= | 0.0079472
|  |  |  | @ Cl=0.6, Cd= | 0.0076738
alpha (deg) | Cl | Cd | Cm | Cl/Cd
-15.5 | -0.4015 | 0.15644 | -0.0461 | -2.5665
-15 | -0.3961 | 0.14843 | -0.0491 | -2.6686
-14.5 | -0.3945 | 0.13843 | -0.0528 | -2.8498
-14 | -0.3757 | 0.1264 | -0.062 | -2.9723
-13.5 | -0.3563 | 0.11171 | -0.0751 | -3.1895
-13 | -0.3475 | 0.0926 | -0.0914 | -3.7527
-12.5 | -0.3801 | 0.0638 | -0.1191 | -5.9577
-12 | -0.4206 | 0.05449 | -0.1215 | -7.7188
-11 | -0.5694 | 0.03242 | -0.1031 | -17.5632
-10.5 | -0.5851 | 0.02578 | -0.095 | -22.6959
-10 | -0.5569 | 0.0219 | -0.0919 | -25.4292
-9.5 | -0.5208 | 0.02035 | -0.0896 | -25.5921
-9 | -0.4773 | 0.0185 | -0.0885 | -25.8
-8.5 | -0.4375 | 0.01659 | -0.0866 | -26.3713
-8 | -0.4012 | 0.01546 | -0.0843 | -25.9508
-7.5 | -0.3652 | 0.01447 | -0.0818 | -25.2384
-7 | -0.3277 | 0.01369 | -0.0795 | -23.9372
-6.5 | -0.2902 | 0.01293 | -0.0771 | -22.4439
-6 | -0.2562 | 0.01205 | -0.0739 | -21.2614
-5.5 | -0.2221 | 0.0113 | -0.0707 | -19.6549
-5 | -0.1941 | 0.01045 | -0.0665 | -18.5742
-4.5 | -0.1789 | 0.00965 | -0.0597 | -18.5389
-4 | -0.1678 | 0.00831 | -0.0525 | -20.1925
-3.5 | -0.1577 | 0.0062 | -0.0453 | -25.4355
-3 | -0.1 | 0.0065 | -0.046 | -15.3846
-2.5 | -0.0413 | 0.00691 | -0.0467 | -5.9768
-2 | 0.018 | 0.00765 | -0.0472 | 2.3529
-1.5 | 0.0778 | 0.00837 | -0.048 | 9.2951
-1 | 0.1343 | 0.00823 | -0.0488 | 16.3183
-0.5 | 0.1917 | 0.00817 | -0.0497 | 23.4639
0 | 0.2495 | 0.00812 | -0.0508 | 30.7266
0.5 | 0.3064 | 0.00807 | -0.0516 | 37.9678
1 | 0.363 | 0.00796 | -0.0525 | 45.603
1.5 | 0.4207 | 0.00794 | -0.0536 | 52.9849
2 | 0.4764 | 0.00782 | -0.0542 | 60.9207
2.5 | 0.5337 | 0.00778 | -0.0552 | 68.599
3 | 0.5886 | 0.00768 | -0.0557 | 76.6406
3.5 | 0.6439 | 0.00765 | -0.0563 | 84.1699
4 | 0.698 | 0.00757 | -0.0566 | 92.2061
4.5 | 0.7503 | 0.00749 | -0.0565 | 100.1736
5 | 0.7988 | 0.00755 | -0.0556 | 105.8013
5.5 | 0.8346 | 0.00796 | -0.0521 | 104.8492
6 | 0.8506 | 0.00891 | -0.0448 | 95.4658
6.5 | 0.8576 | 0.00986 | -0.0359 | 86.9777
7 | 0.8673 | 0.0111 | -0.0283 | 78.1351
7.5 | 0.8816 | 0.01238 | -0.022 | 71.2116
8 | 0.9009 | 0.01365 | -0.017 | 66
8.5 | 0.9207 | 0.01507 | -0.0125 | 61.0949
9 | 0.9416 | 0.01648 | -0.0084 | 57.1359
9.5 | 0.9631 | 0.01803 | -0.0046 | 53.4165
10 | 0.9878 | 0.01952 | -0.0015 | 50.6045
10.5 | 1.0138 | 0.02104 | 0.0012 | 48.1844
11 | 1.0402 | 0.0226 | 0.0037 | 46.0265
11.5 | 1.0649 | 0.02434 | 0.0061 | 43.751
12 | 1.0917 | 0.02601 | 0.0081 | 41.9723
12.5 | 1.1145 | 0.02802 | 0.0104 | 39.7752
13 | 1.1358 | 0.03023 | 0.0125 | 37.5719
13.5 | 1.1514 | 0.03293 | 0.015 | 34.9651
14 | 1.171 | 0.03547 | 0.0167 | 33.0138
14.5 | 1.187 | 0.03843 | 0.0184 | 30.8873
15 | 1.1989 | 0.04192 | 0.02 | 28.5997
15.5 | 1.195 | 0.04715 | 0.0218 | 25.3446
16 | 1.1926 | 0.05265 | 0.0227 | 22.6515
16.5 | 1.1982 | 0.05765 | 0.0227 | 20.784
17 | 1.1975 | 0.06376 | 0.0221 | 18.7814
17.5 | 1.1894 | 0.07121 | 0.0207 | 16.7027
18 | 1.178 | 0.07973 | 0.0181 | 14.7749
18.5 | 1.1618 | 0.08958 | 0.0143 | 12.9694
19 | 1.1401 | 0.10104 | 0.0092 | 11.2837
19.5 | 1.1159 | 0.11354 | 0.0028 | 9.8283
20 | 1.0914 | 0.12672 | -0.0044 | 8.6127

## 43. Re 1M Mach 0.10 (1)
BIGFOIL.COM POLAR EXPORT
e541
EPPLER 541 |  |  |  | Cl Max: | 1.215 | at alpha= | 9.5 | deg
JavaFoil+Calcfoil stall+Eppler ext transition |  |  |  | L/D Max: | 109.617 | at alpha= | 5.5 | deg
Re: | 1000000 |  |  | Cd Min: | 0.00541 | at alpha= | 0 | deg
Mach: | 0.1 |  |  | Cl=0 at alpha= | -2.5917 | deg
|  |  |  | @ Cl=0.1, Cd= | 0.00634
|  |  |  | @ Cl=0.4, Cd= | 0.0055813
|  |  |  | @ Cl=0.6, Cd= | 0.00688
alpha (deg) | Cl | Cd | Cm | Cl/Cd
-15 | -0.354 | 0.11262 | -0.008 | -3.147
-14.5 | -0.375 | 0.10711 | -0.009 | -3.5
-14 | -0.395 | 0.10156 | -0.009 | -3.893
-13.5 | -0.415 | 0.09606 | -0.01 | -4.323
-13 | -0.434 | 0.09114 | -0.01 | -4.763
-12.5 | -0.451 | 0.08648 | -0.009 | -5.22
-12 | -0.467 | 0.08225 | -0.01 | -5.678
-11.5 | -0.48 | 0.07744 | -0.01 | -6.199
-11 | -0.49 | 0.07291 | -0.01 | -6.715
-10.5 | -0.495 | 0.06815 | -0.011 | -7.269
-10 | -0.496 | 0.06439 | -0.011 | -7.709
-9.5 | -0.493 | 0.06086 | -0.011 | -8.093
-9 | -0.483 | 0.05712 | -0.012 | -8.461
-8.5 | -0.469 | 0.05387 | -0.012 | -8.697
-8 | -0.448 | 0.05093 | -0.012 | -8.802
-7.5 | -0.423 | 0.04786 | -0.012 | -8.832
-7 | -0.392 | 0.04516 | -0.013 | -8.686
-6.5 | -0.357 | 0.0426 | -0.013 | -8.389
-6 | -0.319 | 0.04035 | -0.014 | -7.898
-5.5 | -0.277 | 0.03825 | -0.015 | -7.238
-5 | -0.282 | 0.01153 | -0.046 | -24.481
-4.5 | -0.226 | 0.01116 | -0.048 | -20.248
-4 | -0.168 | 0.01079 | -0.049 | -15.572
-3.5 | -0.108 | 0.00645 | -0.05 | -16.796
-3 | -0.049 | 0.0064 | -0.052 | -7.624
-2.5 | 0.011 | 0.00636 | -0.053 | 1.79
-2 | 0.072 | 0.00634 | -0.054 | 11.327
-1.5 | 0.132 | 0.00634 | -0.056 | 20.871
-1 | 0.193 | 0.00636 | -0.057 | 30.358
-0.5 | 0.254 | 0.00566 | -0.059 | 44.861
0 | 0.322 | 0.00541 | -0.06 | 59.621
0.5 | 0.384 | 0.00554 | -0.061 | 69.333
1 | 0.446 | 0.0057 | -0.063 | 78.372
1.5 | 0.507 | 0.00626 | -0.065 | 81.086
2 | 0.569 | 0.00681 | -0.066 | 83.605
2.5 | 0.631 | 0.00695 | -0.068 | 90.684
3 | 0.692 | 0.00711 | -0.069 | 97.326
3.5 | 0.753 | 0.00778 | -0.071 | 96.797
4 | 0.814 | 0.00797 | -0.072 | 102.205
4.5 | 0.875 | 0.00827 | -0.074 | 105.833
5 | 0.934 | 0.00856 | -0.075 | 109.191
5.5 | 0.992 | 0.00905 | -0.076 | 109.617
6 | 1.045 | 0.01021 | -0.078 | 102.395
6.5 | 1.094 | 0.01248 | -0.079 | 87.687
7 | 1.124 | 0.01165 | -0.079 | 96.547
7.5 | 1.153 | 0.01314 | -0.08 | 87.751
8 | 1.181 | 0.01801 | -0.081 | 65.587
8.5 | 1.201 | 0.01904 | -0.082 | 63.079
9 | 1.213 | 0.02011 | -0.083 | 60.298
9.5 | 1.215 | 0.0212 | -0.084 | 57.325
10 | 1.208 | 0.02245 | -0.085 | 53.825
10.5 | 1.192 | 0.02372 | -0.086 | 50.275
11 | 1.168 | 0.02521 | -0.087 | 46.323
11.5 | 1.135 | 0.02672 | -0.088 | 42.48
12 | 1.093 | 0.02869 | -0.088 | 38.111
12.5 | 0.893 | 0.08346 | -0.054 | 10.7
13 | 0.846 | 0.09269 | -0.044 | 9.127
13.5 | 0.806 | 0.09797 | -0.047 | 8.231
14 | 0.762 | 0.10511 | -0.045 | 7.254
14.5 | 0.718 | 0.11207 | -0.041 | 6.403

## 44. Re 1M Mach 0.10 (2)
BIGFOIL.COM POLAR EXPORT
e541
EPPLER 541 |  |  |  | Cl Max: | 1.1897 | at alpha= | 15 | deg
XFOIL ncrit=9 |  |  |  | L/D Max: | 105.831 | at alpha= | 5 | deg
Re: | 1000000 |  |  | Cd Min: | 0.15716 | at alpha= | -15.5 | deg
Mach: | 0.1 |  |  | Cl=0 at alpha= | -2.1499 | deg
|  |  |  | @ Cl=0.1, Cd= | 0.0083708
|  |  |  | @ Cl=0.4, Cd= | 0.0079778
|  |  |  | @ Cl=0.6, Cd= | 0.0076954
alpha (deg) | Cl | Cd | Cm | Cl/Cd
-15.5 | -0.3995 | 0.15716 | -0.0462 | -2.542
-15 | -0.3938 | 0.14911 | -0.0493 | -2.641
-14.5 | -0.3881 | 0.13869 | -0.0541 | -2.7983
-14 | -0.3683 | 0.12668 | -0.0636 | -2.9073
-13.5 | -0.3474 | 0.11218 | -0.0769 | -3.0968
-13 | -0.3349 | 0.09431 | -0.0927 | -3.5511
-12.5 | -0.3629 | 0.0657 | -0.1194 | -5.5236
-11 | -0.5457 | 0.03436 | -0.1071 | -15.8818
-10.5 | -0.5736 | 0.02768 | -0.098 | -20.7225
-10 | -0.5566 | 0.02292 | -0.0934 | -24.2845
-9.5 | -0.521 | 0.02077 | -0.091 | -25.0843
-9 | -0.4797 | 0.0191 | -0.0894 | -25.1152
-8.5 | -0.4363 | 0.01686 | -0.0879 | -25.8778
-8 | -0.3995 | 0.01566 | -0.0856 | -25.5109
-7.5 | -0.3633 | 0.01464 | -0.083 | -24.8156
-6.5 | -0.2882 | 0.01304 | -0.0782 | -22.1012
-6 | -0.2542 | 0.01215 | -0.0749 | -20.9218
-5.5 | -0.2191 | 0.01142 | -0.0718 | -19.1856
-5 | -0.1909 | 0.01054 | -0.0677 | -18.112
-4.5 | -0.1757 | 0.00971 | -0.0608 | -18.0947
-4 | -0.1661 | 0.00841 | -0.0533 | -19.7503
-3.5 | -0.159 | 0.00621 | -0.0455 | -25.6039
-3 | -0.1009 | 0.00651 | -0.0461 | -15.4992
-2.5 | -0.0418 | 0.00693 | -0.0469 | -6.0317
-2 | 0.0179 | 0.00768 | -0.0473 | 2.3307
-1.5 | 0.0782 | 0.00844 | -0.0482 | 9.2654
-1 | 0.1349 | 0.00826 | -0.0489 | 16.3317
-0.5 | 0.1926 | 0.0082 | -0.0499 | 23.4878
0 | 0.2508 | 0.00815 | -0.051 | 30.773
0.5 | 0.3078 | 0.0081 | -0.0518 | 38
1 | 0.3649 | 0.00799 | -0.0527 | 45.6696
1.5 | 0.4227 | 0.00797 | -0.0537 | 53.0364
2 | 0.4788 | 0.00785 | -0.0544 | 60.9936
2.5 | 0.5362 | 0.00781 | -0.0553 | 68.6556
3 | 0.5915 | 0.0077 | -0.0558 | 76.8182
3.5 | 0.647 | 0.00767 | -0.0564 | 84.3546
4 | 0.7016 | 0.00761 | -0.0567 | 92.1945
4.5 | 0.754 | 0.00752 | -0.0565 | 100.266
5 | 0.8022 | 0.00758 | -0.0554 | 105.8311
5.5 | 0.8369 | 0.00802 | -0.0517 | 104.3516
6 | 0.8504 | 0.00898 | -0.0438 | 94.6993
6.5 | 0.8576 | 0.00995 | -0.0349 | 86.191
7 | 0.8668 | 0.01122 | -0.0271 | 77.2549
7.5 | 0.881 | 0.01253 | -0.0209 | 70.3113
8 | 0.8998 | 0.01386 | -0.0158 | 64.9206
8.5 | 0.9202 | 0.0153 | -0.0113 | 60.1438
9 | 0.941 | 0.01675 | -0.0072 | 56.1791
9.5 | 0.9623 | 0.01834 | -0.0034 | 52.47
10 | 0.9867 | 0.01989 | -0.0003 | 49.6078
10.5 | 1.0133 | 0.02141 | 0.0024 | 47.3284
11 | 1.0398 | 0.02301 | 0.0049 | 45.189
11.5 | 1.0652 | 0.02475 | 0.0073 | 43.0384
12 | 1.0904 | 0.02658 | 0.0096 | 41.0233
12.5 | 1.1119 | 0.02876 | 0.0119 | 38.6613
13 | 1.1315 | 0.03118 | 0.0143 | 36.2893
13.5 | 1.1486 | 0.03384 | 0.0165 | 33.9421
14 | 1.1667 | 0.03658 | 0.0183 | 31.8945
14.5 | 1.1811 | 0.03979 | 0.0201 | 29.6833
15 | 1.1897 | 0.04371 | 0.0217 | 27.218
15.5 | 1.1848 | 0.04924 | 0.0233 | 24.0617
16 | 1.1803 | 0.05517 | 0.0239 | 21.3939
16.5 | 1.1819 | 0.0609 | 0.0236 | 19.4072
17 | 1.1775 | 0.06778 | 0.0226 | 17.3724
17.5 | 1.1658 | 0.07616 | 0.0204 | 15.3072
18 | 1.1507 | 0.08567 | 0.017 | 13.4318
18.5 | 1.1314 | 0.09651 | 0.0124 | 11.7231
19 | 1.1073 | 0.10884 | 0.0063 | 10.1736
19.5 | 1.0814 | 0.12216 | -0.0008 | 8.8523
20 | 1.0563 | 0.13584 | -0.0087 | 7.7761

## 45. Re 1M Mach 0.25 (1)
BIGFOIL.COM POLAR EXPORT
e541
EPPLER 541 |  |  |  | Cl Max: | 1.195 | at alpha= | 8.5 | deg
JavaFoil+Calcfoil stall+Eppler ext transition |  |  |  | L/D Max: | 108.35 | at alpha= | 5 | deg
Re: | 1000000 |  |  | Cd Min: | 0.00526 | at alpha= | 0.5 | deg
Mach: | 0.25 |  |  | Cl=0 at alpha= | -2.5968 | deg
|  |  |  | @ Cl=0.1, Cd= | 0.00649
|  |  |  | @ Cl=0.4, Cd= | 0.0053022
|  |  |  | @ Cl=0.6, Cd= | 0.10628
alpha (deg) | Cl | Cd | Cm | Cl/Cd
-13.5 | -0.065 | 0.09972 | -0.01 | -0.648
-13 | -0.129 | 0.09477 | -0.011 | -1.364
-12.5 | -0.203 | 0.08928 | -0.011 | -2.278
-12 | -0.259 | 0.08403 | -0.012 | -3.087
-11.5 | -0.308 | 0.07902 | -0.011 | -3.896
-11 | -0.35 | 0.07496 | -0.011 | -4.667
-10.5 | -0.385 | 0.07039 | -0.011 | -5.471
-10 | -0.413 | 0.06641 | -0.012 | -6.213
-9.5 | -0.432 | 0.06206 | -0.012 | -6.955
-9 | -0.441 | 0.0582 | -0.012 | -7.585
-8.5 | -0.442 | 0.05481 | -0.012 | -8.064
-8 | -0.434 | 0.05168 | -0.012 | -8.388
-7.5 | -0.416 | 0.04861 | -0.013 | -8.567
-7 | -0.392 | 0.04558 | -0.013 | -8.595
-6.5 | -0.36 | 0.04295 | -0.013 | -8.392
-6 | -0.324 | 0.0406 | -0.014 | -7.97
-5.5 | -0.282 | 0.03846 | -0.015 | -7.343
-5 | -0.288 | 0.01181 | -0.047 | -24.415
-4.5 | -0.231 | 0.01143 | -0.049 | -20.249
-4 | -0.172 | 0.01105 | -0.05 | -15.588
-3.5 | -0.111 | 0.00661 | -0.051 | -16.801
-3 | -0.05 | 0.00655 | -0.053 | -7.632
-2.5 | 0.012 | 0.00651 | -0.054 | 1.795
-2 | 0.074 | 0.00649 | -0.056 | 11.345
-1.5 | 0.136 | 0.00649 | -0.057 | 20.907
-1 | 0.198 | 0.00652 | -0.059 | 30.341
-0.5 | 0.26 | 0.00657 | -0.06 | 39.551
0 | 0.331 | 0.00619 | -0.061 | 53.523
0.5 | 0.395 | 0.00526 | -0.063 | 75.072
1 | 0.459 | 0.0058 | -0.064 | 79.096
1.5 | 0.521 | 0.00596 | -0.066 | 87.417
2 | 0.585 | 0.00613 | -0.068 | 95.347
2.5 | 0.648 | 0.00712 | -0.069 | 90.952
3 | 0.711 | 0.00729 | -0.071 | 97.555
3.5 | 0.774 | 0.00747 | -0.072 | 103.671
4 | 0.837 | 0.00775 | -0.074 | 107.876
4.5 | 0.898 | 0.00855 | -0.076 | 105.097
5 | 0.959 | 0.00886 | -0.077 | 108.35
5.5 | 1.018 | 0.00962 | -0.079 | 105.833
6 | 1.072 | 0.01139 | -0.08 | 94.062
6.5 | 1.108 | 0.01046 | -0.08 | 105.9
7 | 1.138 | 0.0125 | -0.081 | 91.101
7.5 | 1.167 | 0.01802 | -0.082 | 64.764
8 | 1.187 | 0.01909 | -0.083 | 62.184
8.5 | 1.195 | 0.02026 | -0.084 | 58.992
9 | 1.19 | 0.02151 | -0.085 | 55.322
9.5 | 1.17 | 0.02291 | -0.086 | 51.056
10 | 1.134 | 0.02419 | -0.087 | 46.889
10.5 | 1.083 | 0.02595 | -0.088 | 41.716
11 | 1.015 | 0.02769 | -0.089 | 36.666
11.5 | 0.927 | 0.03154 | -0.088 | 29.379
12 | 0.711 | 0.08646 | -0.04 | 8.227
12.5 | 0.629 | 0.09299 | -0.04 | 6.766
13 | 0.54 | 0.0993 | -0.039 | 5.439
13.5 | 0.445 | 0.10628 | -0.039 | 4.191

## 46. Re 1M Mach 0.25 (2)
BIGFOIL.COM POLAR EXPORT
e541
EPPLER 541 |  |  |  | Cl Max: | 1.1366 | at alpha= | 14.5 | deg
XFOIL ncrit=9 |  |  |  | L/D Max: | 105.141 | at alpha= | 5 | deg
Re: | 1000000 |  |  | Cd Min: | 0.16532 | at alpha= | 19.5 | deg
Mach: | 0.25 |  |  | Cl=0 at alpha= | -2.1435 | deg
|  |  |  | @ Cl=0.1, Cd= | 0.0086287
|  |  |  | @ Cl=0.4, Cd= | 0.0081687
|  |  |  | @ Cl=0.6, Cd= | 0.0078923
alpha (deg) | Cl | Cd | Cm | Cl/Cd
-10 | -0.5053 | 0.03055 | -0.1072 | -16.5401
-9.5 | -0.5106 | 0.02477 | -0.0998 | -20.6136
-9 | -0.4817 | 0.02176 | -0.096 | -22.1369
-8.5 | -0.4337 | 0.01853 | -0.0947 | -23.4053
-8 | -0.3918 | 0.01681 | -0.0925 | -23.3076
-7.5 | -0.3533 | 0.01558 | -0.0899 | -22.6765
-7 | -0.3156 | 0.01457 | -0.0871 | -21.6609
-6.5 | -0.2776 | 0.01367 | -0.0842 | -20.3072
-6 | -0.2433 | 0.0127 | -0.0807 | -19.1575
-5.5 | -0.2058 | 0.01197 | -0.0776 | -17.193
-5 | -0.1755 | 0.01105 | -0.0734 | -15.8824
-4.5 | -0.1536 | 0.01003 | -0.0678 | -15.3141
-4 | -0.1553 | 0.00888 | -0.0578 | -17.4887
-3.5 | -0.1656 | 0.00628 | -0.0466 | -26.3694
-3 | -0.1061 | 0.00657 | -0.0471 | -16.1492
-2.5 | -0.0447 | 0.00706 | -0.0478 | -6.3314
-2 | 0.018 | 0.0079 | -0.0485 | 2.2785
-1.5 | 0.0797 | 0.00867 | -0.0489 | 9.1926
-1 | 0.1387 | 0.00855 | -0.05 | 16.2222
-0.5 | 0.198 | 0.00841 | -0.051 | 23.5434
0 | 0.2583 | 0.0084 | -0.0522 | 30.75
0.5 | 0.3158 | 0.00828 | -0.0527 | 38.1401
1 | 0.3751 | 0.00819 | -0.0537 | 45.7998
1.5 | 0.4335 | 0.00814 | -0.0545 | 53.2555
2 | 0.4919 | 0.00804 | -0.0552 | 61.1816
2.5 | 0.5501 | 0.00797 | -0.0559 | 69.0213
3 | 0.6079 | 0.00788 | -0.0565 | 77.1447
3.5 | 0.6642 | 0.00782 | -0.0568 | 84.9361
4 | 0.7201 | 0.00777 | -0.0569 | 92.677
4.5 | 0.7734 | 0.00775 | -0.0564 | 99.7935
5 | 0.8201 | 0.0078 | -0.0545 | 105.141
5.5 | 0.8459 | 0.00838 | -0.0485 | 100.9427
6 | 0.8488 | 0.00931 | -0.038 | 91.1708
6.5 | 0.8562 | 0.01052 | -0.0292 | 81.3878
7 | 0.8639 | 0.01195 | -0.0212 | 72.2929
7.5 | 0.877 | 0.01349 | -0.0148 | 65.0111
8 | 0.896 | 0.01501 | -0.0098 | 59.6935
9 | 0.9371 | 0.01834 | -0.0011 | 51.096
9.5 | 0.9593 | 0.02008 | 0.0027 | 47.7739
10 | 0.9837 | 0.02183 | 0.006 | 45.0618
10.5 | 1.0088 | 0.02366 | 0.0091 | 42.6374
11 | 1.0346 | 0.02556 | 0.0118 | 40.4773
11.5 | 1.059 | 0.02764 | 0.0144 | 38.314
12 | 1.0792 | 0.03015 | 0.0173 | 35.7944
12.5 | 1.0987 | 0.03285 | 0.0198 | 33.446
13 | 1.112 | 0.03621 | 0.0225 | 30.7097
13.5 | 1.124 | 0.03985 | 0.0247 | 28.2058
14 | 1.1336 | 0.04391 | 0.0265 | 25.8164
14.5 | 1.1366 | 0.0489 | 0.028 | 23.2434
15 | 1.1318 | 0.05509 | 0.0288 | 20.5446
15.5 | 1.1116 | 0.06363 | 0.0285 | 17.4697
16 | 1.0942 | 0.0727 | 0.0266 | 15.0509
16.5 | 1.0793 | 0.08233 | 0.0234 | 13.1094
17 | 1.0589 | 0.09351 | 0.0186 | 11.3239
17.5 | 1.0335 | 0.10639 | 0.0121 | 9.7143
18 | 1.0067 | 0.12027 | 0.0044 | 8.3703
18.5 | 0.9806 | 0.13465 | -0.0041 | 7.2826
19 | 0.9534 | 0.14984 | -0.0132 | 6.3628
19.5 | 0.9278 | 0.16532 | -0.0225 | 5.6121

## 47. Re 1M Mach 0.50 (1)
BIGFOIL.COM POLAR EXPORT
e541
EPPLER 541 |  |  |  | Cl Max: | 1.278 | at alpha= | 20 | deg
JavaFoil+Calcfoil stall+Eppler ext transition |  |  |  | L/D Max: | 130.012 | at alpha= | 5.5 | deg
Re: | 1000000 |  |  | Cd Min: | 0.00658 | at alpha= | 2.5 | deg
Mach: | 0.5 |  |  | Cl=0 at alpha= | -2.5956 | deg
|  |  |  | @ Cl=0.1, Cd= | 0.0071478
|  |  |  | @ Cl=0.4, Cd= | 0.0067
|  |  |  | @ Cl=0.6, Cd= | 0.0071031
alpha (deg) | Cl | Cd | Cm | Cl/Cd
-20 | -0.966 | 0.19842 | -0.005 | -4.868
-19.5 | -0.939 | 0.19147 | -0.005 | -4.905
-19 | -0.915 | 0.18577 | -0.006 | -4.923
-18.5 | -0.884 | 0.18001 | -0.007 | -4.912
-18 | -0.856 | 0.17415 | -0.007 | -4.915
-17.5 | -0.829 | 0.1689 | -0.008 | -4.906
-17 | -0.801 | 0.165 | -0.009 | -4.857
-16.5 | -0.774 | 0.16059 | -0.009 | -4.821
-16 | -0.747 | 0.15479 | -0.01 | -4.828
-15.5 | -0.72 | 0.14939 | -0.011 | -4.82
-15 | -0.693 | 0.14468 | -0.012 | -4.789
-14.5 | -0.664 | 0.13735 | -0.012 | -4.833
-14 | -0.636 | 0.133 | -0.012 | -4.784
-13.5 | -0.609 | 0.12474 | -0.012 | -4.879
-13 | -0.581 | 0.12082 | -0.013 | -4.811
-12.5 | -0.554 | 0.11784 | -0.014 | -4.7
-12 | -0.526 | 0.1144 | -0.015 | -4.601
-11.5 | -0.498 | 0.10575 | -0.014 | -4.707
-11 | -0.47 | 0.10058 | -0.014 | -4.675
-10.5 | -0.443 | 0.09806 | -0.015 | -4.513
-10 | -0.415 | 0.09551 | -0.015 | -4.344
-9.5 | -0.387 | 0.09062 | -0.016 | -4.273
-9 | -0.359 | 0.06702 | -0.016 | -5.361
-8.5 | -0.332 | 0.0588 | -0.017 | -5.64
-8 | -0.304 | 0.05431 | -0.017 | -5.589
-7.5 | -0.275 | 0.05275 | -0.016 | -5.222
-7 | -0.247 | 0.04806 | -0.016 | -5.149
-6.5 | -0.219 | 0.04559 | -0.016 | -4.813
-6 | -0.298 | 0.04253 | -0.016 | -7.011
-5.5 | -0.294 | 0.03972 | -0.016 | -7.39
-5 | -0.257 | 0.03737 | -0.016 | -6.885
-4.5 | -0.21 | 0.0354 | -0.02 | -5.935
-4 | -0.19 | 0.01219 | -0.056 | -15.615
-3.5 | -0.124 | 0.01173 | -0.057 | -10.562
-3 | -0.055 | 0.0072 | -0.059 | -7.707
-2.5 | 0.013 | 0.00715 | -0.06 | 1.814
-2 | 0.082 | 0.00714 | -0.062 | 11.449
-1.5 | 0.151 | 0.00717 | -0.063 | 20.995
-1 | 0.22 | 0.00722 | -0.065 | 30.391
-0.5 | 0.289 | 0.0073 | -0.067 | 39.508
0 | 0.37 | 0.00665 | -0.068 | 55.693
0.5 | 0.442 | 0.00677 | -0.07 | 65.242
1 | 0.513 | 0.00691 | -0.071 | 74.271
1.5 | 0.582 | 0.00706 | -0.073 | 82.525
2 | 0.653 | 0.00723 | -0.074 | 90.287
2.5 | 0.724 | 0.00658 | -0.076 | 109.946
3 | 0.794 | 0.00684 | -0.078 | 116.003
3.5 | 0.864 | 0.00725 | -0.079 | 119.133
4 | 0.933 | 0.00809 | -0.081 | 115.384
4.5 | 1.002 | 0.00858 | -0.083 | 116.719
5 | 1.068 | 0.00984 | -0.084 | 108.56
5.5 | 1.112 | 0.00855 | -0.085 | 130.012
6 | 1.153 | 0.01488 | -0.086 | 77.505
6.5 | 1.174 | 0.01998 | -0.087 | 58.774
7 | 1.161 | 0.02247 | -0.089 | 51.668
7.5 | 1.027 | 0.02359 | -0.09 | 43.551
8 | 0.718 | 0.02584 | -0.092 | 27.794
8.5 | 0.627 | 0.06056 | -0.045 | 10.355
9 | 0.653 | 0.06965 | -0.036 | 9.372
9.5 | 0.681 | 0.09198 | -0.037 | 7.399
10 | 0.708 | 0.09516 | -0.037 | 7.444
10.5 | 0.737 | 0.09959 | -0.042 | 7.401
11 | 0.765 | 0.10558 | -0.044 | 7.246
11.5 | 0.793 | 0.11151 | -0.045 | 7.11
12 | 0.821 | 0.11567 | -0.048 | 7.098
12.5 | 0.852 | 0.12643 | -0.054 | 6.737
13 | 0.878 | 0.12899 | -0.053 | 6.808
13.5 | 0.906 | 0.13338 | -0.054 | 6.792
14 | 0.934 | 0.13851 | -0.056 | 6.744
14.5 | 0.965 | 0.14753 | -0.061 | 6.538
15 | 0.992 | 0.15201 | -0.061 | 6.525
15.5 | 1.019 | 0.15745 | -0.062 | 6.474
16 | 1.047 | 0.16237 | -0.064 | 6.448
16.5 | 1.075 | 0.1669 | -0.065 | 6.444
17 | 1.107 | 0.17481 | -0.07 | 6.331
17.5 | 1.133 | 0.18204 | -0.07 | 6.226
18 | 1.161 | 0.18559 | -0.071 | 6.253
18.5 | 1.188 | 0.18972 | -0.072 | 6.261
19 | 1.216 | 0.19578 | -0.073 | 6.209
19.5 | 1.244 | 0.20259 | -0.075 | 6.142
20 | 1.278 | 0.20738 | -0.08 | 6.164

## 48. Re 1M Mach 0.50 (2)
BIGFOIL.COM POLAR EXPORT
e541
EPPLER 541 |  |  |  | Cl Max: | 1.0053 | at alpha= | 11.5 | deg
XFOIL ncrit=9 |  |  |  | L/D Max: | 97.5935 | at alpha= | 4.5 | deg
Re: | 1000000 |  |  | Cd Min: | 0.24198 | at alpha= | -20 | deg
Mach: | 0.5 |  |  | Cl=0 at alpha= | -2.115 | deg
|  |  |  | @ Cl=0.1, Cd= | 0.0097968
|  |  |  | @ Cl=0.4, Cd= | 0.0092465
|  |  |  | @ Cl=0.6, Cd= | 0.0088353
alpha (deg) | Cl | Cd | Cm | Cl/Cd
-20 | -0.5297 | 0.24198 | -0.0195 | -2.189
-19.5 | -0.5108 | 0.23349 | -0.0246 | -2.1877
-19 | -0.4918 | 0.22554 | -0.0291 | -2.1805
-18.5 | -0.4719 | 0.21798 | -0.0323 | -2.1649
-18 | -0.4526 | 0.21111 | -0.0359 | -2.1439
-17.5 | -0.4338 | 0.20387 | -0.0396 | -2.1278
-17 | -0.416 | 0.19636 | -0.0433 | -2.1186
-16.5 | -0.3993 | 0.18797 | -0.0476 | -2.1243
-16 | -0.3601 | 0.17568 | -0.0604 | -2.0497
-15 | -0.2605 | 0.15073 | -0.0916 | -1.7283
-14.5 | -0.2296 | 0.14196 | -0.0999 | -1.6174
-14 | -0.2155 | 0.13445 | -0.1034 | -1.6028
-13.5 | -0.2048 | 0.12658 | -0.1068 | -1.6179
-13 | -0.1958 | 0.11836 | -0.1103 | -1.6543
-12.5 | -0.189 | 0.1086 | -0.1149 | -1.7403
-12 | -0.1854 | 0.09933 | -0.1189 | -1.8665
-11.5 | -0.1979 | 0.08881 | -0.1227 | -2.2284
-11 | -0.2058 | 0.07853 | -0.1278 | -2.6207
-10.5 | -0.2237 | 0.06438 | -0.1369 | -3.4747
-10 | -0.2564 | 0.05277 | -0.1424 | -4.8588
-9.5 | -0.2918 | 0.04452 | -0.1419 | -6.5544
-9 | -0.3233 | 0.03778 | -0.1375 | -8.5574
-8.5 | -0.3496 | 0.03175 | -0.1304 | -11.011
-8 | -0.3592 | 0.02647 | -0.1226 | -13.5701
-7.5 | -0.3386 | 0.02151 | -0.1165 | -15.7415
-7 | -0.2817 | 0.01832 | -0.1137 | -15.3766
-6.5 | -0.2319 | 0.01668 | -0.1102 | -13.9029
-6 | -0.1982 | 0.0151 | -0.1049 | -13.1258
-5.5 | -0.16 | 0.01403 | -0.1002 | -11.4041
-4.5 | -0.0921 | 0.01207 | -0.0902 | -7.6305
-4 | -0.0846 | 0.0106 | -0.081 | -7.9811
-3.5 | -0.1338 | 0.00847 | -0.0618 | -15.7969
-3 | -0.1296 | 0.0071 | -0.0511 | -18.2535
-2.5 | -0.0579 | 0.00783 | -0.0517 | -7.3946
-2 | 0.0173 | 0.0089 | -0.0526 | 1.9438
-1.5 | 0.091 | 0.00979 | -0.0536 | 9.2952
-1 | 0.1576 | 0.00984 | -0.0544 | 16.0163
-0.5 | 0.222 | 0.00979 | -0.0549 | 22.6762
0 | 0.2873 | 0.00964 | -0.0557 | 29.8029
0.5 | 0.3532 | 0.00944 | -0.0568 | 37.4153
1 | 0.4161 | 0.00918 | -0.0572 | 45.3268
1.5 | 0.4835 | 0.00904 | -0.0582 | 53.4845
2 | 0.5451 | 0.00892 | -0.0578 | 61.1099
2.5 | 0.6099 | 0.00882 | -0.058 | 69.1497
3 | 0.6723 | 0.0087 | -0.0576 | 77.2759
3.5 | 0.7317 | 0.0086 | -0.0564 | 85.0814
4 | 0.7884 | 0.00855 | -0.0544 | 92.2105
4.5 | 0.8354 | 0.00856 | -0.0505 | 97.5935
5 | 0.8469 | 0.00896 | -0.0396 | 94.5201
5.5 | 0.8352 | 0.01049 | -0.0259 | 79.6187
6 | 0.8338 | 0.01225 | -0.0153 | 68.0653
6.5 | 0.8412 | 0.01426 | -0.007 | 58.9902
7 | 0.8538 | 0.01637 | 0 | 52.1564
7.5 | 0.8674 | 0.01864 | 0.0063 | 46.5343
8 | 0.8865 | 0.02087 | 0.0117 | 42.4772
8.5 | 0.9093 | 0.02314 | 0.0164 | 39.2956
9 | 0.9327 | 0.02559 | 0.0208 | 36.4478
9.5 | 0.9543 | 0.02835 | 0.0249 | 33.6614
10 | 0.9781 | 0.03124 | 0.0287 | 31.3092
10.5 | 0.9975 | 0.03464 | 0.0325 | 28.7962
11 | 1.0049 | 0.03916 | 0.0364 | 25.6614
11.5 | 1.0053 | 0.04467 | 0.0397 | 22.505
12 | 0.9977 | 0.05143 | 0.0421 | 19.3992
12.5 | 0.9845 | 0.05939 | 0.0428 | 16.5769
13 | 0.9633 | 0.0691 | 0.0412 | 13.9407
13.5 | 0.9389 | 0.08026 | 0.0374 | 11.6982
14 | 0.91 | 0.09312 | 0.0309 | 9.7723
14.5 | 0.8801 | 0.10723 | 0.0226 | 8.2076
15 | 0.8536 | 0.12177 | 0.0135 | 7.0099
15.5 | 0.8301 | 0.13654 | 0.0042 | 6.0795
16 | 0.8105 | 0.15123 | -0.0048 | 5.3594
16.5 | 0.7964 | 0.16552 | -0.0133 | 4.8115

## 49. Re 2M Mach 0.00 (1)
BIGFOIL.COM POLAR EXPORT
e541
EPPLER 541 |  |  |  | Cl Max: | 1.226 | at alpha= | 9.5 | deg
JavaFoil+Calcfoil stall+Eppler ext transition |  |  |  | L/D Max: | 133.317 | at alpha= | 4 | deg
Re: | 2000000 |  |  | Cd Min: | 0.00463 | at alpha= | -3.5 | deg
Mach: | 0 |  |  | Cl=0 at alpha= | -2.5968 | deg
|  |  |  | @ Cl=0.1, Cd= | 0.0054831
|  |  |  | @ Cl=0.4, Cd= | 0.0057932
|  |  |  | @ Cl=0.6, Cd= | 0.0061077
alpha (deg) | Cl | Cd | Cm | Cl/Cd
-13 | -0.466 | 0.08483 | -0.012 | -5.49
-12.5 | -0.481 | 0.08 | -0.013 | -6.008
-12 | -0.491 | 0.07705 | -0.013 | -6.378
-11.5 | -0.501 | 0.07271 | -0.014 | -6.895
-11 | -0.508 | 0.06794 | -0.015 | -7.483
-10.5 | -0.511 | 0.06413 | -0.016 | -7.968
-10 | -0.507 | 0.06182 | -0.014 | -8.203
-9.5 | -0.503 | 0.05701 | -0.017 | -8.821
-9 | -0.497 | 0.05046 | -0.021 | -9.842
-8.5 | -0.473 | 0.05179 | -0.016 | -9.126
-8 | -0.545 | 0.01256 | -0.038 | -43.414
-7.5 | -0.423 | 0.04638 | -0.014 | -9.129
-7 | -0.476 | 0.01163 | -0.04 | -40.947
-6.5 | -0.434 | 0.01121 | -0.042 | -38.664
-6 | -0.387 | 0.01081 | -0.043 | -35.76
-5.5 | -0.336 | 0.01043 | -0.045 | -32.195
-5 | -0.282 | 0.01006 | -0.046 | -28.038
-4.5 | -0.226 | 0.00973 | -0.048 | -23.214
-4 | -0.168 | 0.00941 | -0.049 | -17.851
-3.5 | -0.11 | 0.00463 | -0.051 | -23.818
-3 | -0.05 | 0.00468 | -0.052 | -10.59
-2.5 | 0.012 | 0.00543 | -0.054 | 2.146
-2 | 0.073 | 0.00547 | -0.056 | 13.437
-1.5 | 0.135 | 0.0055 | -0.057 | 24.58
-1 | 0.197 | 0.00558 | -0.058 | 35.302
-0.5 | 0.259 | 0.00562 | -0.06 | 46.044
0 | 0.321 | 0.00568 | -0.061 | 56.427
0.5 | 0.382 | 0.00577 | -0.063 | 66.314
1 | 0.444 | 0.00585 | -0.064 | 75.965
1.5 | 0.505 | 0.00593 | -0.065 | 85.078
2 | 0.566 | 0.00602 | -0.067 | 94.122
2.5 | 0.628 | 0.00618 | -0.068 | 101.569
3 | 0.689 | 0.00638 | -0.069 | 107.919
3.5 | 0.75 | 0.00584 | -0.071 | 128.389
4 | 0.81 | 0.00608 | -0.072 | 133.317
4.5 | 0.871 | 0.00675 | -0.073 | 128.941
5 | 0.93 | 0.00838 | -0.075 | 111.016
5.5 | 0.988 | 0.00965 | -0.076 | 102.334
6 | 1.041 | 0.01111 | -0.077 | 93.695
6.5 | 1.09 | 0.01272 | -0.079 | 85.653
7 | 1.134 | 0.01449 | -0.08 | 78.29
7.5 | 1.158 | 0.01284 | -0.08 | 90.156
8 | 1.185 | 0.01195 | -0.081 | 99.187
8.5 | 1.207 | 0.01263 | -0.082 | 95.573
9 | 1.221 | 0.01332 | -0.083 | 91.667
9.5 | 1.226 | 0.01834 | -0.084 | 66.849
10 | 1.223 | 0.01939 | -0.085 | 63.063
10.5 | 1.211 | 0.02052 | -0.086 | 59.005
11 | 1.191 | 0.0217 | -0.087 | 54.891
11.5 | 1.164 | 0.02308 | -0.088 | 50.444
12 | 1.131 | 0.0245 | -0.089 | 46.17
12.5 | 1.092 | 0.02616 | -0.09 | 41.756
13 | 1.049 | 0.02802 | -0.09 | 37.442
13.5 | 1.002 | 0.03016 | -0.091 | 33.228
14 | 0.951 | 0.03321 | -0.091 | 28.647
14.5 | 0.898 | 0.03722 | -0.091 | 24.134

## 50. Re 2M Mach 0.00 (2)
BIGFOIL.COM POLAR EXPORT
e541
EPPLER 541 |  |  |  | Cl Max: | 1.3167 | at alpha= | 17 | deg
XFOIL ncrit=9 |  |  |  | L/D Max: | 129.015 | at alpha= | 4 | deg
Re: | 2000000 |  |  | Cd Min: | 0.19037 | at alpha= | -18 | deg
Mach: | 0 |  |  | Cl=0 at alpha= | -2.1509 | deg
|  |  |  | @ Cl=0.1, Cd= | 0.0051235
|  |  |  | @ Cl=0.4, Cd= | 0.0052163
|  |  |  | @ Cl=0.6, Cd= | 0.0052922
alpha (deg) | Cl | Cd | Cm | Cl/Cd
-18 | -0.457 | 0.19037 | -0.0298 | -2.4006
-17.5 | -0.4448 | 0.18316 | -0.0332 | -2.4285
-17 | -0.4341 | 0.17563 | -0.0364 | -2.4717
-16.5 | -0.4326 | 0.16585 | -0.04 | -2.6084
-16 | -0.422 | 0.1588 | -0.0434 | -2.6574
-15.5 | -0.3983 | 0.1497 | -0.0513 | -2.6607
-15 | -0.3647 | 0.13805 | -0.0644 | -2.6418
-14.5 | -0.3335 | 0.12478 | -0.0789 | -2.6727
-13.5 | -0.7234 | 0.03115 | -0.1118 | -23.2231
-13 | -0.7364 | 0.02681 | -0.1058 | -27.4674
-12.5 | -0.7254 | 0.02427 | -0.1016 | -29.8888
-12 | -0.7043 | 0.02247 | -0.0984 | -31.344
-11.5 | -0.6802 | 0.02066 | -0.0951 | -32.9235
-11 | -0.6528 | 0.01887 | -0.0921 | -34.5946
-10.5 | -0.6167 | 0.01798 | -0.0902 | -34.2992
-10 | -0.5844 | 0.01652 | -0.0875 | -35.3753
-9.5 | -0.5404 | 0.01632 | -0.0866 | -33.1127
-9 | -0.5077 | 0.01479 | -0.0838 | -34.3272
-8.5 | -0.4757 | 0.01357 | -0.0807 | -35.0553
-8 | -0.4376 | 0.01276 | -0.0785 | -34.2947
-7.5 | -0.3998 | 0.01203 | -0.0762 | -33.2336
-7 | -0.3613 | 0.0114 | -0.0739 | -31.693
-6.5 | -0.3218 | 0.01079 | -0.0718 | -29.8239
-6 | -0.2823 | 0.01026 | -0.0695 | -27.5146
-5.5 | -0.2462 | 0.0097 | -0.0666 | -25.3814
-5 | -0.2176 | 0.0091 | -0.0621 | -23.9121
-4.5 | -0.1859 | 0.0086 | -0.0581 | -21.6163
-4 | -0.149 | 0.00801 | -0.0553 | -18.6017
-3.5 | -0.1187 | 0.00704 | -0.0515 | -16.8608
-3 | -0.0988 | 0.00468 | -0.0465 | -21.1111
-2.5 | -0.0412 | 0.00466 | -0.0474 | -8.8412
-2 | 0.0178 | 0.00475 | -0.0485 | 3.7474
-1.5 | 0.0767 | 0.00497 | -0.0495 | 15.4326
-1 | 0.1359 | 0.00536 | -0.0504 | 25.3545
-0.5 | 0.1945 | 0.00533 | -0.0516 | 36.4916
0 | 0.2527 | 0.00533 | -0.0527 | 47.4109
0.5 | 0.3107 | 0.00526 | -0.0538 | 59.0684
1 | 0.3689 | 0.0052 | -0.0549 | 70.9423
1.5 | 0.4263 | 0.00523 | -0.0559 | 81.5105
2 | 0.4844 | 0.00522 | -0.057 | 92.7969
2.5 | 0.5412 | 0.00525 | -0.0578 | 103.0857
3 | 0.598 | 0.00529 | -0.0586 | 113.0435
3.5 | 0.6535 | 0.00535 | -0.0592 | 122.1495
4 | 0.707 | 0.00548 | -0.0593 | 129.0146
4.5 | 0.7497 | 0.00597 | -0.0573 | 125.5779
5 | 0.7817 | 0.00682 | -0.0533 | 114.6188
5.5 | 0.812 | 0.00764 | -0.0489 | 106.2827
6 | 0.8356 | 0.00838 | -0.0432 | 99.7136
6.5 | 0.8518 | 0.0093 | -0.0362 | 91.5914
7 | 0.8732 | 0.01018 | -0.0306 | 85.776
7.5 | 0.8976 | 0.0111 | -0.0259 | 80.8649
8 | 0.9174 | 0.0123 | -0.0207 | 74.5854
8.5 | 0.9433 | 0.0134 | -0.0168 | 70.3955
9 | 0.9708 | 0.01452 | -0.0134 | 66.8595
9.5 | 0.9974 | 0.01577 | -0.0101 | 63.2467
10 | 1.027 | 0.01695 | -0.0074 | 60.59
10.5 | 1.0571 | 0.01816 | -0.0049 | 58.2104
11 | 1.0872 | 0.01942 | -0.0026 | 55.9835
11.5 | 1.1174 | 0.0207 | -0.0005 | 53.9807
12 | 1.1404 | 0.02243 | 0.0023 | 50.8426
12.5 | 1.1648 | 0.02417 | 0.0048 | 48.192
13 | 1.1911 | 0.02586 | 0.0069 | 46.0596
13.5 | 1.2154 | 0.02775 | 0.0089 | 43.7982
14 | 1.2377 | 0.02987 | 0.0109 | 41.4362
14.5 | 1.2554 | 0.03244 | 0.013 | 38.6991
15 | 1.2642 | 0.03586 | 0.0156 | 35.2538
15.5 | 1.2865 | 0.03831 | 0.0166 | 33.5813
16 | 1.2965 | 0.04196 | 0.0182 | 30.8985
16.5 | 1.3071 | 0.04572 | 0.0193 | 28.5892
17 | 1.3167 | 0.04981 | 0.02 | 26.4345
17.5 | 1.3166 | 0.0552 | 0.0204 | 23.8514
18 | 1.3139 | 0.06127 | 0.0201 | 21.4444
18.5 | 1.3103 | 0.06788 | 0.019 | 19.3032
19 | 1.3021 | 0.07558 | 0.0169 | 17.2281
19.5 | 1.2903 | 0.08432 | 0.0138 | 15.3024
20 | 1.2625 | 0.09621 | 0.0088 | 13.1223

## 51. Re 2M Mach 0.10 (1)
BIGFOIL.COM POLAR EXPORT
e541
EPPLER 541 |  |  |  | Cl Max: | 1.221 | at alpha= | 9.5 | deg
JavaFoil+Calcfoil stall+Eppler ext transition |  |  |  | L/D Max: | 133.388 | at alpha= | 4 | deg
Re: | 2000000 |  |  | Cd Min: | 0.00464 | at alpha= | -3.5 | deg
Mach: | 0.1 |  |  | Cl=0 at alpha= | -2.5968 | deg
|  |  |  | @ Cl=0.1, Cd= | 0.005491
|  |  |  | @ Cl=0.4, Cd= | 0.0058007
|  |  |  | @ Cl=0.6, Cd= | 0.00612
alpha (deg) | Cl | Cd | Cm | Cl/Cd
-14 | -0.398 | 0.0948 | -0.011 | -4.193
-13.5 | -0.418 | 0.08985 | -0.012 | -4.647
-13 | -0.437 | 0.08524 | -0.013 | -5.121
-12.5 | -0.454 | 0.08088 | -0.013 | -5.614
-12 | -0.469 | 0.07711 | -0.013 | -6.086
-11.5 | -0.483 | 0.07282 | -0.014 | -6.627
-11 | -0.491 | 0.06923 | -0.014 | -7.095
-10.5 | -0.498 | 0.06443 | -0.016 | -7.734
-10 | -0.498 | 0.06191 | -0.014 | -8.038
-9.5 | -0.494 | 0.05822 | -0.015 | -8.483
-9 | -0.583 | 0.01364 | -0.035 | -42.726
-8.5 | -0.47 | 0.0518 | -0.016 | -9.071
-8 | -0.449 | 0.04936 | -0.014 | -9.089
-7.5 | -0.513 | 0.01216 | -0.039 | -42.191
-7 | -0.476 | 0.01169 | -0.041 | -40.762
-6.5 | -0.434 | 0.01127 | -0.042 | -38.538
-6 | -0.388 | 0.01088 | -0.043 | -35.633
-5.5 | -0.337 | 0.01048 | -0.045 | -32.165
-5 | -0.283 | 0.01011 | -0.046 | -28.015
-4.5 | -0.227 | 0.00977 | -0.048 | -23.219
-4 | -0.169 | 0.00945 | -0.049 | -17.858
-3.5 | -0.111 | 0.00464 | -0.051 | -23.852
-3 | -0.05 | 0.0047 | -0.053 | -10.608
-2.5 | 0.012 | 0.00476 | -0.054 | 2.443
-2 | 0.074 | 0.00547 | -0.056 | 13.484
-1.5 | 0.136 | 0.00552 | -0.057 | 24.612
-1 | 0.198 | 0.00559 | -0.059 | 35.401
-0.5 | 0.26 | 0.00564 | -0.06 | 46.096
0 | 0.322 | 0.0057 | -0.062 | 56.559
0.5 | 0.384 | 0.00578 | -0.063 | 66.473
1 | 0.446 | 0.00586 | -0.064 | 76.136
1.5 | 0.507 | 0.00595 | -0.066 | 85.222
2 | 0.569 | 0.00604 | -0.067 | 94.256
2.5 | 0.631 | 0.0062 | -0.068 | 101.669
3 | 0.692 | 0.0064 | -0.07 | 108.074
3.5 | 0.753 | 0.00586 | -0.071 | 128.57
4 | 0.814 | 0.00611 | -0.072 | 133.388
4.5 | 0.875 | 0.00682 | -0.074 | 128.205
5 | 0.934 | 0.00849 | -0.075 | 110.04
5.5 | 0.992 | 0.00976 | -0.076 | 101.72
6 | 1.045 | 0.0112 | -0.078 | 93.348
6.5 | 1.094 | 0.01286 | -0.079 | 85.13
7 | 1.139 | 0.01466 | -0.08 | 77.668
7.5 | 1.159 | 0.01335 | -0.08 | 86.873
8 | 1.187 | 0.01206 | -0.081 | 98.439
8.5 | 1.207 | 0.01276 | -0.083 | 94.604
9 | 1.219 | 0.01349 | -0.084 | 90.307
9.5 | 1.221 | 0.01857 | -0.085 | 65.733
10 | 1.214 | 0.01966 | -0.086 | 61.765
10.5 | 1.198 | 0.02083 | -0.086 | 57.517
11 | 1.174 | 0.02213 | -0.087 | 53.037
11.5 | 1.141 | 0.02347 | -0.088 | 48.64
12 | 1.102 | 0.02502 | -0.089 | 44.062
12.5 | 1.057 | 0.02675 | -0.09 | 39.531
13 | 1.008 | 0.02876 | -0.091 | 35.038
13.5 | 0.954 | 0.03116 | -0.091 | 30.632
14 | 0.897 | 0.03487 | -0.091 | 25.716
14.5 | 0.835 | 0.04048 | -0.091 | 20.622

## 52. Re 2M Mach 0.10 (2)
BIGFOIL.COM POLAR EXPORT
e541
EPPLER 541 |  |  |  | Cl Max: | 1.3008 | at alpha= | 17 | deg
XFOIL ncrit=9 |  |  |  | L/D Max: | 128.929 | at alpha= | 4 | deg
Re: | 2000000 |  |  | Cd Min: | 0.18382 | at alpha= | -17.5 | deg
Mach: | 0.1 |  |  | Cl=0 at alpha= | -2.1481 | deg
|  |  |  | @ Cl=0.1, Cd= | 0.0051375
|  |  |  | @ Cl=0.4, Cd= | 0.0052301
|  |  |  | @ Cl=0.6, Cd= | 0.0052995
alpha (deg) | Cl | Cd | Cm | Cl/Cd
-17.5 | -0.444 | 0.18382 | -0.0333 | -2.4154
-17 | -0.433 | 0.17631 | -0.0366 | -2.4559
-16.5 | -0.4307 | 0.16675 | -0.0401 | -2.5829
-15.5 | -0.3906 | 0.15017 | -0.053 | -2.6011
-15 | -0.3558 | 0.13843 | -0.0664 | -2.5703
-14.5 | -0.3232 | 0.1252 | -0.0811 | -2.5815
-13.5 | -0.4998 | 0.05309 | -0.1231 | -9.4142
-13 | -0.686 | 0.03159 | -0.1124 | -21.7157
-12.5 | -0.701 | 0.02695 | -0.1062 | -26.0111
-12 | -0.6913 | 0.0242 | -0.1017 | -28.5661
-11.5 | -0.6741 | 0.02173 | -0.0977 | -31.0216
-11 | -0.6495 | 0.01961 | -0.0942 | -33.1209
-10.5 | -0.6153 | 0.01846 | -0.092 | -33.3315
-10 | -0.5832 | 0.01688 | -0.0892 | -34.5498
-9.5 | -0.5403 | 0.0165 | -0.088 | -32.7455
-9 | -0.5051 | 0.01515 | -0.0855 | -33.3399
-8.5 | -0.4738 | 0.01378 | -0.0821 | -34.3832
-8 | -0.436 | 0.01292 | -0.0799 | -33.7461
-7.5 | -0.3982 | 0.01217 | -0.0775 | -32.7198
-7 | -0.3596 | 0.01151 | -0.0751 | -31.2424
-6.5 | -0.32 | 0.01088 | -0.0729 | -29.4118
-6 | -0.2802 | 0.01034 | -0.0706 | -27.0986
-5.5 | -0.2436 | 0.00978 | -0.0677 | -24.908
-5 | -0.2126 | 0.00915 | -0.0637 | -23.235
-4.5 | -0.1842 | 0.00864 | -0.059 | -21.3194
-4 | -0.1482 | 0.00805 | -0.0559 | -18.4099
-3.5 | -0.1181 | 0.0071 | -0.052 | -16.6338
-3 | -0.0994 | 0.00472 | -0.0467 | -21.0593
-2.5 | -0.0418 | 0.00467 | -0.0475 | -8.9507
-2 | 0.0176 | 0.00476 | -0.0487 | 3.6975
-1.5 | 0.0769 | 0.00499 | -0.0497 | 15.4108
-1 | 0.1364 | 0.00537 | -0.0506 | 25.4004
-0.5 | 0.1953 | 0.00534 | -0.0518 | 36.573
0 | 0.2538 | 0.00535 | -0.0529 | 47.4393
0.5 | 0.3123 | 0.00528 | -0.054 | 59.1477
1 | 0.3707 | 0.00522 | -0.0551 | 71.0153
1.5 | 0.4285 | 0.00524 | -0.0561 | 81.7748
2 | 0.4869 | 0.00523 | -0.0572 | 93.0975
2.5 | 0.5441 | 0.00527 | -0.058 | 103.2448
3 | 0.601 | 0.0053 | -0.0588 | 113.3962
3.5 | 0.6569 | 0.00537 | -0.0593 | 122.3277
4 | 0.7104 | 0.00551 | -0.0594 | 128.9292
4.5 | 0.7526 | 0.00601 | -0.0572 | 125.2246
5 | 0.7844 | 0.00686 | -0.053 | 114.344
5.5 | 0.8137 | 0.00769 | -0.0484 | 105.8127
6 | 0.8358 | 0.00841 | -0.0423 | 99.3817
6.5 | 0.8518 | 0.00938 | -0.0352 | 90.8102
7 | 0.8728 | 0.01029 | -0.0295 | 84.8202
7.5 | 0.8971 | 0.01123 | -0.0247 | 79.8842
8 | 0.9171 | 0.01245 | -0.0196 | 73.6627
8.5 | 0.9428 | 0.0136 | -0.0156 | 69.3235
9 | 0.9706 | 0.01475 | -0.0122 | 65.8034
9.5 | 0.9972 | 0.01604 | -0.0089 | 62.1696
10 | 1.0266 | 0.01726 | -0.0061 | 59.4786
10.5 | 1.057 | 0.01849 | -0.0036 | 57.166
11 | 1.0865 | 0.01983 | -0.0012 | 54.7907
11.5 | 1.116 | 0.02119 | 0.001 | 52.6664
12 | 1.1387 | 0.023 | 0.004 | 49.5087
12.5 | 1.1641 | 0.02473 | 0.0063 | 47.0724
13 | 1.1899 | 0.02652 | 0.0085 | 44.868
13.5 | 1.2138 | 0.02852 | 0.0106 | 42.5596
14 | 1.2348 | 0.03081 | 0.0127 | 40.0779
14.5 | 1.248 | 0.03383 | 0.0152 | 36.8903
15 | 1.2597 | 0.03713 | 0.0173 | 33.9267
15.5 | 1.2785 | 0.04001 | 0.0186 | 31.9545
16 | 1.2869 | 0.04397 | 0.0201 | 29.2677
16.5 | 1.294 | 0.04826 | 0.0211 | 26.8131
17 | 1.3008 | 0.05286 | 0.0216 | 24.6084
17.5 | 1.2958 | 0.05911 | 0.0217 | 21.9218
18 | 1.2885 | 0.06613 | 0.0208 | 19.4843
18.5 | 1.2799 | 0.07383 | 0.0189 | 17.3358
19 | 1.266 | 0.08291 | 0.0158 | 15.2696
19.5 | 1.2487 | 0.09306 | 0.0115 | 13.4182
20 | 1.2139 | 0.10691 | 0.0048 | 11.3544

## 53. Re 2M Mach 0.25 (1)
BIGFOIL.COM POLAR EXPORT
e541
EPPLER 541 |  |  |  | Cl Max: | 1.201 | at alpha= | 8.5 | deg
JavaFoil+Calcfoil stall+Eppler ext transition |  |  |  | L/D Max: | 133.043 | at alpha= | 4 | deg
Re: | 2000000 |  |  | Cd Min: | 0.00473 | at alpha= | -3.5 | deg
Mach: | 0.25 |  |  | Cl=0 at alpha= | -2.5952 | deg
|  |  |  | @ Cl=0.1, Cd= | 0.0051931
|  |  |  | @ Cl=0.4, Cd= | 0.0058862
|  |  |  | @ Cl=0.6, Cd= | 0.09103
alpha (deg) | Cl | Cd | Cm | Cl/Cd
-12 | -0.261 | 0.07876 | -0.014 | -3.309
-11.5 | -0.309 | 0.07442 | -0.014 | -4.155
-11 | -0.352 | 0.06991 | -0.015 | -5.031
-10.5 | -0.386 | 0.06666 | -0.015 | -5.796
-10 | -0.414 | 0.06284 | -0.015 | -6.583
-9.5 | -0.433 | 0.05891 | -0.017 | -7.358
-9 | -0.443 | 0.05577 | -0.016 | -7.937
-8.5 | -0.443 | 0.05263 | -0.015 | -8.413
-8 | -0.434 | 0.04977 | -0.016 | -8.723
-7.5 | -0.417 | 0.04693 | -0.014 | -8.88
-7 | -0.475 | 0.01197 | -0.042 | -39.688
-6.5 | -0.438 | 0.01161 | -0.043 | -37.683
-6 | -0.393 | 0.01119 | -0.045 | -35.126
-5.5 | -0.343 | 0.01078 | -0.046 | -31.842
-5 | -0.289 | 0.01039 | -0.048 | -27.855
-4.5 | -0.232 | 0.01002 | -0.049 | -23.174
-4 | -0.173 | 0.00967 | -0.05 | -17.876
-3.5 | -0.114 | 0.00473 | -0.053 | -24.022
-3 | -0.051 | 0.00478 | -0.054 | -10.687
-2.5 | 0.012 | 0.00484 | -0.056 | 2.466
-2 | 0.075 | 0.00492 | -0.057 | 15.31
-1.5 | 0.14 | 0.00563 | -0.059 | 24.822
-1 | 0.204 | 0.0057 | -0.06 | 35.676
-0.5 | 0.267 | 0.00575 | -0.062 | 46.476
0 | 0.331 | 0.00582 | -0.063 | 56.859
0.5 | 0.395 | 0.00588 | -0.065 | 67.16
1 | 0.459 | 0.00596 | -0.066 | 76.916
1.5 | 0.521 | 0.00606 | -0.068 | 85.998
2 | 0.585 | 0.00616 | -0.069 | 94.908
2.5 | 0.648 | 0.00636 | -0.07 | 101.876
3 | 0.711 | 0.00655 | -0.072 | 108.522
3.5 | 0.774 | 0.00599 | -0.073 | 129.188
4 | 0.837 | 0.00629 | -0.074 | 133.043
4.5 | 0.898 | 0.00755 | -0.076 | 119.053
5 | 0.959 | 0.00912 | -0.077 | 105.222
5.5 | 1.018 | 0.01041 | -0.079 | 97.841
6 | 1.072 | 0.01196 | -0.08 | 89.622
6.5 | 1.12 | 0.01384 | -0.081 | 80.899
7 | 1.145 | 0.0126 | -0.081 | 90.843
7.5 | 1.173 | 0.01208 | -0.082 | 97.142
8 | 1.193 | 0.01273 | -0.083 | 93.739
8.5 | 1.201 | 0.01778 | -0.085 | 67.556
9 | 1.195 | 0.01886 | -0.086 | 63.386
9.5 | 1.175 | 0.0201 | -0.087 | 58.45
10 | 1.14 | 0.02131 | -0.088 | 53.477
10.5 | 1.088 | 0.02278 | -0.088 | 47.758
11 | 1.022 | 0.02434 | -0.089 | 41.995
11.5 | 0.942 | 0.02627 | -0.09 | 35.849
12 | 0.849 | 0.02845 | -0.091 | 29.84
12.5 | 0.745 | 0.0317 | -0.091 | 23.504
13 | 0.628 | 0.03832 | -0.09 | 16.391
13.5 | 0.456 | 0.09103 | -0.063 | 5.008

## 54. Re 2M Mach 0.25 (2)
BIGFOIL.COM POLAR EXPORT
e541
EPPLER 541 |  |  |  | Cl Max: | 1.2141 | at alpha= | 15 | deg
XFOIL ncrit=9 |  |  |  | L/D Max: | 130.053 | at alpha= | 4 | deg
Re: | 2000000 |  |  | Cd Min: | 0.16269 | at alpha= | 20 | deg
Mach: | 0.25 |  |  | Cl=0 at alpha= | -2.1321 | deg
|  |  |  | @ Cl=0.1, Cd= | 0.0052526
|  |  |  | @ Cl=0.4, Cd= | 0.0053436
|  |  |  | @ Cl=0.6, Cd= | 0.0053676
alpha (deg) | Cl | Cd | Cm | Cl/Cd
-15.5 | -0.3496 | 0.1513 | -0.0637 | -2.3106
-15 | -0.3097 | 0.13914 | -0.0784 | -2.2258
-14.5 | -0.2751 | 0.12628 | -0.0929 | -2.1785
-14 | -0.2665 | 0.11651 | -0.0989 | -2.2874
-13.5 | -0.2665 | 0.10649 | -0.1026 | -2.5026
-13 | -0.3143 | 0.08735 | -0.1096 | -3.5982
-12.5 | -0.3794 | 0.0614 | -0.1245 | -6.1792
-12 | -0.4387 | 0.04896 | -0.1268 | -8.9604
-11.5 | -0.5004 | 0.03937 | -0.1222 | -12.7102
-10.5 | -0.5796 | 0.02498 | -0.1051 | -23.2026
-10 | -0.5704 | 0.02068 | -0.0993 | -27.5822
-9.5 | -0.5377 | 0.01831 | -0.096 | -29.3665
-9 | -0.498 | 0.01715 | -0.0936 | -29.0379
-8.5 | -0.4622 | 0.01515 | -0.0905 | -30.5083
-8 | -0.4267 | 0.01388 | -0.0873 | -30.7421
-7.5 | -0.3892 | 0.01296 | -0.0844 | -30.0309
-7 | -0.3501 | 0.01213 | -0.0817 | -28.8623
-6.5 | -0.3101 | 0.01142 | -0.079 | -27.1541
-6 | -0.2699 | 0.01081 | -0.0764 | -24.9676
-5.5 | -0.2309 | 0.01021 | -0.0735 | -22.6151
-5 | -0.1936 | 0.00957 | -0.0704 | -20.2299
-4.5 | -0.1645 | 0.00886 | -0.0657 | -18.5666
-4 | -0.1408 | 0.0083 | -0.0598 | -16.9639
-3.5 | -0.1141 | 0.00739 | -0.0548 | -15.4398
-3 | -0.1007 | 0.00507 | -0.0482 | -19.8619
-2.5 | -0.0451 | 0.00472 | -0.0484 | -9.5551
-2 | 0.0162 | 0.00485 | -0.0495 | 3.3402
-1.5 | 0.0777 | 0.00514 | -0.0506 | 15.1167
-1 | 0.1391 | 0.00545 | -0.0515 | 25.5229
-0.5 | 0.1999 | 0.00542 | -0.0528 | 36.8819
0 | 0.2602 | 0.00546 | -0.0539 | 47.6557
0.5 | 0.3208 | 0.00543 | -0.0551 | 59.0792
1 | 0.3808 | 0.00535 | -0.0562 | 71.1776
1.5 | 0.4405 | 0.00533 | -0.0572 | 82.6454
2 | 0.5003 | 0.00532 | -0.0582 | 94.0414
2.5 | 0.5597 | 0.00534 | -0.059 | 104.8127
3 | 0.6181 | 0.00538 | -0.0597 | 114.8885
3.5 | 0.6758 | 0.00545 | -0.0602 | 124
4 | 0.7296 | 0.00561 | -0.0598 | 130.0535
4.5 | 0.7682 | 0.00622 | -0.0564 | 123.5048
5 | 0.7966 | 0.0071 | -0.0511 | 112.1972
5.5 | 0.8181 | 0.00788 | -0.0444 | 103.8198
6 | 0.838 | 0.0087 | -0.0375 | 96.3218
6.5 | 0.8527 | 0.00982 | -0.0301 | 86.833
7 | 0.8709 | 0.01094 | -0.0238 | 79.6069
7.5 | 0.8946 | 0.01205 | -0.0188 | 74.2407
8 | 0.9154 | 0.01343 | -0.0137 | 68.1608
8.5 | 0.9401 | 0.0148 | -0.0094 | 63.5203
9 | 0.9682 | 0.01614 | -0.0059 | 59.9876
9.5 | 0.9958 | 0.01758 | -0.0024 | 56.6439
10 | 1.0247 | 0.01903 | 0.0006 | 53.8466
10.5 | 1.0554 | 0.02047 | 0.0033 | 51.5584
11 | 1.0846 | 0.02205 | 0.006 | 49.1882
11.5 | 1.1106 | 0.02391 | 0.0089 | 46.4492
12 | 1.1328 | 0.02609 | 0.012 | 43.4189
12.5 | 1.1587 | 0.02813 | 0.0145 | 41.1909
13 | 1.1805 | 0.03057 | 0.0171 | 38.6163
13.5 | 1.1991 | 0.03339 | 0.0196 | 35.9119
14 | 1.2049 | 0.03738 | 0.0226 | 32.2338
14.5 | 1.21 | 0.04174 | 0.0249 | 28.989
15 | 1.2141 | 0.04651 | 0.0266 | 26.1041
15.5 | 1.2124 | 0.05225 | 0.0277 | 23.2038
16 | 1.2021 | 0.05938 | 0.0278 | 20.2442
16.5 | 1.189 | 0.06756 | 0.0266 | 17.5992
17 | 1.1714 | 0.07706 | 0.0238 | 15.2011
17.5 | 1.1443 | 0.08881 | 0.0192 | 12.8848
18 | 1.1122 | 0.10237 | 0.0125 | 10.8645
18.5 | 1.083 | 0.1163 | 0.0048 | 9.3121
19 | 1.0508 | 0.13148 | -0.004 | 7.9921
19.5 | 1.0192 | 0.14701 | -0.0134 | 6.9329
20 | 0.9895 | 0.16269 | -0.0228 | 6.0821

## 55. Re 2M Mach 0.50 (1)
BIGFOIL.COM POLAR EXPORT
e541
EPPLER 541 |  |  |  | Cl Max: | 1.286 | at alpha= | 20 | deg
JavaFoil+Calcfoil stall+Eppler ext transition |  |  |  | L/D Max: | 129.209 | at alpha= | 3.5 | deg
Re: | 2000000 |  |  | Cd Min: | 0.00453 | at alpha= | -2.5 | deg
Mach: | 0.5 |  |  | Cl=0 at alpha= | -2.5942 | deg
|  |  |  | @ Cl=0.1, Cd= | 0.0047053
|  |  |  | @ Cl=0.4, Cd= | 0.0057142
|  |  |  | @ Cl=0.6, Cd= | 0.0062652
alpha (deg) | Cl | Cd | Cm | Cl/Cd
-20 | -0.967 | 0.178 | -0.005 | -5.435
-19.5 | -0.941 | 0.17276 | -0.005 | -5.444
-19 | -0.916 | 0.16911 | -0.006 | -5.417
-18.5 | -0.888 | 0.1609 | -0.007 | -5.518
-18 | -0.858 | 0.15701 | -0.008 | -5.463
-17.5 | -0.83 | 0.15218 | -0.008 | -5.454
-17 | -0.802 | 0.14849 | -0.009 | -5.404
-16.5 | -0.775 | 0.14308 | -0.01 | -5.418
-16 | -0.748 | 0.13826 | -0.01 | -5.409
-15.5 | -0.72 | 0.13369 | -0.011 | -5.389
-15 | -0.694 | 0.12986 | -0.012 | -5.347
-14.5 | -0.665 | 0.12411 | -0.012 | -5.356
-14 | -0.637 | 0.11774 | -0.012 | -5.409
-13.5 | -0.609 | 0.11309 | -0.013 | -5.386
-13 | -0.582 | 0.10802 | -0.013 | -5.384
-12.5 | -0.554 | 0.10456 | -0.014 | -5.3
-12 | -0.527 | 0.1011 | -0.015 | -5.209
-11.5 | -0.498 | 0.09536 | -0.014 | -5.225
-11 | -0.471 | 0.09194 | -0.015 | -5.119
-10.5 | -0.443 | 0.08736 | -0.016 | -5.07
-10 | -0.415 | 0.08492 | -0.016 | -4.89
-9.5 | -0.388 | 0.08287 | -0.017 | -4.677
-9 | -0.36 | 0.06236 | -0.017 | -5.766
-8.5 | -0.332 | 0.05535 | -0.019 | -6
-8 | -0.305 | 0.05137 | -0.022 | -5.934
-7.5 | -0.277 | 0.048 | -0.023 | -5.774
-7 | -0.248 | 0.04561 | -0.02 | -5.438
-6.5 | -0.22 | 0.04339 | -0.018 | -5.06
-6 | -0.298 | 0.04079 | -0.018 | -7.314
-5.5 | -0.294 | 0.03853 | -0.018 | -7.625
-5 | -0.311 | 0.01163 | -0.053 | -26.775
-4.5 | -0.254 | 0.01114 | -0.054 | -22.824
-4 | -0.191 | 0.0107 | -0.056 | -17.84
-3.5 | -0.124 | 0.01031 | -0.058 | -12.052
-3 | -0.056 | 0.00546 | -0.06 | -10.315
-2.5 | 0.013 | 0.00453 | -0.061 | 2.91
-2 | 0.083 | 0.0046 | -0.063 | 18.088
-1.5 | 0.154 | 0.00504 | -0.065 | 30.51
-1 | 0.225 | 0.00552 | -0.067 | 40.713
-0.5 | 0.296 | 0.00562 | -0.068 | 52.573
0 | 0.37 | 0.00566 | -0.07 | 65.389
0.5 | 0.442 | 0.00579 | -0.072 | 76.307
1 | 0.513 | 0.00593 | -0.073 | 86.569
1.5 | 0.582 | 0.00607 | -0.075 | 95.901
2 | 0.653 | 0.00684 | -0.077 | 95.474
2.5 | 0.724 | 0.00709 | -0.079 | 102.087
3 | 0.794 | 0.00735 | -0.08 | 108.044
3.5 | 0.864 | 0.00669 | -0.082 | 129.209
4 | 0.933 | 0.00781 | -0.083 | 119.435
4.5 | 1.002 | 0.0102 | -0.085 | 98.195
5 | 1.068 | 0.01211 | -0.086 | 88.23
5.5 | 1.113 | 0.01028 | -0.086 | 108.265
6 | 1.156 | 0.01023 | -0.088 | 113.022
6.5 | 1.179 | 0.01683 | -0.089 | 70.086
7 | 1.166 | 0.01915 | -0.09 | 60.871
7.5 | 1.031 | 0.02076 | -0.091 | 49.696
8 | 0.721 | 0.02278 | -0.092 | 31.657
8.5 | 0.753 | 0.02459 | -0.093 | 30.61
9 | 0.655 | 0.06504 | -0.044 | 10.067
9.5 | 0.681 | 0.08046 | -0.039 | 8.464
10 | 0.709 | 0.08366 | -0.04 | 8.473
10.5 | 0.738 | 0.08987 | -0.047 | 8.217
11 | 0.765 | 0.0943 | -0.045 | 8.117
11.5 | 0.793 | 0.09771 | -0.047 | 8.12
12 | 0.822 | 0.10271 | -0.05 | 8.003
12.5 | 0.853 | 0.11196 | -0.056 | 7.618
13 | 0.879 | 0.11504 | -0.054 | 7.64
13.5 | 0.907 | 0.1194 | -0.056 | 7.596
14 | 0.936 | 0.12228 | -0.058 | 7.65
14.5 | 0.968 | 0.12988 | -0.064 | 7.45
15 | 0.993 | 0.13299 | -0.063 | 7.466
15.5 | 1.021 | 0.13818 | -0.064 | 7.387
16 | 1.049 | 0.14223 | -0.066 | 7.376
16.5 | 1.08 | 0.14823 | -0.069 | 7.284
17 | 1.112 | 0.15316 | -0.073 | 7.263
17.5 | 1.135 | 0.1583 | -0.071 | 7.171
18 | 1.163 | 0.16475 | -0.072 | 7.057
18.5 | 1.191 | 0.16921 | -0.074 | 7.037
19 | 1.219 | 0.17398 | -0.075 | 7.007
19.5 | 1.253 | 0.17646 | -0.08 | 7.102
20 | 1.286 | 0.18143 | -0.083 | 7.089

## 56. Re 2M Mach 0.50 (2)
BIGFOIL.COM POLAR EXPORT
e541
EPPLER 541 |  |  |  | Cl Max: | 1.0691 | at alpha= | 11.5 | deg
XFOIL ncrit=9 |  |  |  | L/D Max: | 127.468 | at alpha= | 4 | deg
Re: | 2000000 |  |  | Cd Min: | 0.19937 | at alpha= | -17.5 | deg
Mach: | 0.5 |  |  | Cl=0 at alpha= | -2.062 | deg
|  |  |  | @ Cl=0.1, Cd= | 0.0056896
|  |  |  | @ Cl=0.4, Cd= | 0.0058367
|  |  |  | @ Cl=0.6, Cd= | 0.0058493
alpha (deg) | Cl | Cd | Cm | Cl/Cd
-17.5 | -0.4211 | 0.19937 | -0.0447 | -2.1122
-17 | -0.3608 | 0.18666 | -0.0632 | -1.9329
-16.5 | -0.299 | 0.17351 | -0.0825 | -1.7232
-16 | -0.2715 | 0.16457 | -0.0898 | -1.6498
-15.5 | -0.2568 | 0.15616 | -0.0935 | -1.6445
-15 | -0.2427 | 0.14804 | -0.097 | -1.6394
-14 | -0.2167 | 0.1319 | -0.1041 | -1.6429
-13.5 | -0.2067 | 0.12342 | -0.1076 | -1.6748
-13 | -0.1984 | 0.11494 | -0.1113 | -1.7261
-12.5 | -0.1968 | 0.10646 | -0.115 | -1.8486
-11 | -0.2244 | 0.07321 | -0.1303 | -3.0652
-10.5 | -0.2571 | 0.05702 | -0.1413 | -4.5089
-9.5 | -0.3253 | 0.04001 | -0.1418 | -8.1305
-9 | -0.3546 | 0.03394 | -0.1362 | -10.4478
-8.5 | -0.381 | 0.02801 | -0.128 | -13.6023
-8 | -0.3868 | 0.02291 | -0.1199 | -16.8835
-7.5 | -0.3575 | 0.0182 | -0.1143 | -19.6429
-7 | -0.3064 | 0.01562 | -0.1105 | -19.6159
-6.5 | -0.2663 | 0.01412 | -0.1056 | -18.8598
-6 | -0.2263 | 0.013 | -0.101 | -17.4077
-5.5 | -0.186 | 0.01206 | -0.0965 | -15.4229
-5 | -0.1417 | 0.01139 | -0.0928 | -12.4407
-4.5 | -0.1027 | 0.01063 | -0.0884 | -9.6613
-4 | -0.0701 | 0.00976 | -0.0831 | -7.1824
-3.5 | -0.0634 | 0.00842 | -0.0734 | -7.5297
-3 | -0.089 | 0.00675 | -0.0577 | -13.1852
-2.5 | -0.0622 | 0.00507 | -0.0518 | -12.2682
-2 | 0.0088 | 0.00527 | -0.053 | 1.6698
-1.5 | 0.0797 | 0.0056 | -0.0542 | 14.2321
-1 | 0.1499 | 0.00591 | -0.0552 | 25.3638
-0.5 | 0.2191 | 0.00594 | -0.0566 | 36.8855
0 | 0.2871 | 0.00587 | -0.0578 | 48.9097
0.5 | 0.3548 | 0.00585 | -0.0589 | 60.6496
1 | 0.4229 | 0.00583 | -0.06 | 72.5386
1.5 | 0.4903 | 0.00581 | -0.0609 | 84.389
2 | 0.5577 | 0.00583 | -0.0617 | 95.6604
2.5 | 0.6236 | 0.00586 | -0.0621 | 106.4164
3 | 0.6883 | 0.00583 | -0.0621 | 118.0617
3.5 | 0.75 | 0.0059 | -0.0613 | 127.1186
4 | 0.7954 | 0.00624 | -0.0572 | 127.4679
4.5 | 0.8024 | 0.00707 | -0.0455 | 113.4936
5 | 0.8067 | 0.0083 | -0.0341 | 97.1928
5.5 | 0.8192 | 0.00962 | -0.025 | 85.1559
6 | 0.8341 | 0.01119 | -0.017 | 74.5398
6.5 | 0.8516 | 0.01293 | -0.01 | 65.8623
7 | 0.8685 | 0.01489 | -0.0034 | 58.3277
7.5 | 0.8915 | 0.01678 | 0.0022 | 53.1287
8 | 0.9133 | 0.01883 | 0.0076 | 48.5024
8.5 | 0.9424 | 0.02074 | 0.0121 | 45.4388
9 | 0.9698 | 0.0229 | 0.0165 | 42.3493
9.5 | 0.9997 | 0.02513 | 0.0205 | 39.7811
10 | 1.0278 | 0.02765 | 0.0245 | 37.1718
10.5 | 1.052 | 0.03061 | 0.0287 | 34.3679
11 | 1.0672 | 0.03443 | 0.0331 | 30.9962
11.5 | 1.0691 | 0.03951 | 0.0374 | 27.059
12 | 1.0568 | 0.04622 | 0.041 | 22.8646
12.5 | 1.0379 | 0.05424 | 0.0427 | 19.1353
13 | 1.0121 | 0.06393 | 0.0421 | 15.8314
13.5 | 0.9835 | 0.07509 | 0.0387 | 13.0976
14 | 0.9523 | 0.08786 | 0.0326 | 10.8388
14.5 | 0.9212 | 0.10184 | 0.0245 | 9.0456
15 | 0.8942 | 0.11615 | 0.0155 | 7.6987
15.5 | 0.8707 | 0.13063 | 0.0063 | 6.6654
16 | 0.8514 | 0.14473 | -0.0025 | 5.8827
16.5 | 0.8357 | 0.15867 | -0.0111 | 5.2669

## 57. Re 3M Mach 0.00 (1)
BIGFOIL.COM POLAR EXPORT
e541
EPPLER 541 |  |  |  | Cl Max: | 1.23 | at alpha= | 9.5 | deg
JavaFoil+Calcfoil stall+Eppler ext transition |  |  |  | L/D Max: | 129.079 | at alpha= | 3 | deg
Re: | 3000000 |  |  | Cd Min: | 0.00484 | at alpha= | -3.5 | deg
Mach: | 0 |  |  | Cl=0 at alpha= | -2.5968 | deg
|  |  |  | @ Cl=0.1, Cd= | 0.0049974
|  |  |  | @ Cl=0.4, Cd= | 0.0052974
|  |  |  | @ Cl=0.6, Cd= | 0.0057677
alpha (deg) | Cl | Cd | Cm | Cl/Cd
-15.5 | -0.381 | 0.10418 | -0.01 | -3.66
-15 | -0.4 | 0.09819 | -0.011 | -4.074
-14.5 | -0.419 | 0.09245 | -0.012 | -4.531
-14 | -0.438 | 0.08676 | -0.013 | -5.043
-13.5 | -0.456 | 0.08055 | -0.015 | -5.664
-13 | -0.474 | 0.07411 | -0.016 | -6.402
-12.5 | -0.498 | 0.06211 | -0.019 | -8.013
-12 | -0.506 | 0.0631 | -0.019 | -8.012
-11.5 | -0.597 | 0.01725 | -0.028 | -34.595
-11 | -0.608 | 0.01564 | -0.029 | -38.89
-10.5 | -0.613 | 0.01477 | -0.031 | -41.48
-10 | -0.612 | 0.01401 | -0.032 | -43.65
-9.5 | -0.605 | 0.01341 | -0.034 | -45.098
-9 | -0.592 | 0.01281 | -0.035 | -46.187
-8.5 | -0.572 | 0.01226 | -0.036 | -46.686
-8 | -0.546 | 0.01177 | -0.038 | -46.407
-7.5 | -0.515 | 0.01129 | -0.039 | -45.569
-7 | -0.477 | 0.01083 | -0.041 | -44.042
-6.5 | -0.435 | 0.01041 | -0.042 | -41.755
-6 | -0.387 | 0.01004 | -0.043 | -38.602
-5.5 | -0.337 | 0.00967 | -0.045 | -34.801
-5 | -0.283 | 0.00934 | -0.046 | -30.279
-4.5 | -0.226 | 0.00903 | -0.048 | -25.077
-4 | -0.168 | 0.00611 | -0.049 | -27.528
-3.5 | -0.111 | 0.00484 | -0.051 | -22.961
-3 | -0.05 | 0.00487 | -0.053 | -10.251
-2.5 | 0.012 | 0.00492 | -0.054 | 2.37
-2 | 0.073 | 0.00498 | -0.056 | 14.754
-1.5 | 0.135 | 0.00502 | -0.057 | 26.938
-1 | 0.197 | 0.00509 | -0.058 | 38.747
-0.5 | 0.259 | 0.00515 | -0.06 | 50.251
0 | 0.321 | 0.00521 | -0.061 | 61.597
0.5 | 0.382 | 0.00528 | -0.063 | 72.434
1 | 0.444 | 0.00534 | -0.064 | 83.119
1.5 | 0.505 | 0.00552 | -0.065 | 91.487
2 | 0.566 | 0.00568 | -0.067 | 99.75
2.5 | 0.628 | 0.00584 | -0.068 | 107.38
3 | 0.689 | 0.00534 | -0.069 | 129.079
3.5 | 0.75 | 0.00586 | -0.071 | 127.893
4 | 0.81 | 0.00701 | -0.072 | 115.661
4.5 | 0.871 | 0.00803 | -0.073 | 108.371
5 | 0.93 | 0.00898 | -0.075 | 103.599
5.5 | 0.988 | 0.01002 | -0.076 | 98.558
6 | 1.041 | 0.01127 | -0.077 | 92.362
6.5 | 1.09 | 0.01242 | -0.079 | 87.768
7 | 1.134 | 0.01395 | -0.08 | 81.284
7.5 | 1.173 | 0.01601 | -0.081 | 73.247
8 | 1.19 | 0.01282 | -0.081 | 92.803
8.5 | 1.211 | 0.01358 | -0.082 | 89.158
9 | 1.224 | 0.0123 | -0.083 | 99.546
9.5 | 1.23 | 0.01298 | -0.084 | 94.7
10 | 1.226 | 0.01376 | -0.085 | 89.106
10.5 | 1.214 | 0.01898 | -0.086 | 64
11 | 1.195 | 0.02006 | -0.087 | 59.58
11.5 | 1.168 | 0.02132 | -0.088 | 54.794
12 | 1.135 | 0.02261 | -0.089 | 50.19
12.5 | 1.096 | 0.02409 | -0.09 | 45.499
13 | 1.053 | 0.02574 | -0.091 | 40.907
13.5 | 1.007 | 0.02758 | -0.091 | 36.503
14 | 0.957 | 0.02999 | -0.092 | 31.924
14.5 | 0.907 | 0.03276 | -0.092 | 27.674

## 58. Re 3M Mach 0.00 (2)
BIGFOIL.COM POLAR EXPORT
e541
EPPLER 541 |  |  |  | Cl Max: | 1.356 | at alpha= | 18 | deg
XFOIL ncrit=9 |  |  |  | L/D Max: | 137.568 | at alpha= | 3.5 | deg
Re: | 3000000 |  |  | Cd Min: | 0.08717 | at alpha= | 20 | deg
Mach: | 0 |  |  | Cl=0 at alpha= | -2.1717 | deg
|  |  |  | @ Cl=0.1, Cd= | 0.0041234
|  |  |  | @ Cl=0.4, Cd= | 0.0043585
|  |  |  | @ Cl=0.6, Cd= | 0.0045543
alpha (deg) | Cl | Cd | Cm | Cl/Cd
-15.5 | -0.813 | 0.0513 | -0.0932 | -15.848
-15 | -0.8096 | 0.038 | -0.1085 | -21.3053
-14.5 | -0.7893 | 0.03192 | -0.1143 | -24.7274
-13.5 | -0.7949 | 0.02531 | -0.1048 | -31.4066
-13 | -0.7831 | 0.0229 | -0.1008 | -34.1965
-12.5 | -0.7611 | 0.02118 | -0.0975 | -35.9348
-12 | -0.7287 | 0.02023 | -0.0954 | -36.0208
-11.5 | -0.6973 | 0.01907 | -0.0931 | -36.5653
-11 | -0.6698 | 0.01745 | -0.09 | -38.384
-10.5 | -0.6465 | 0.01535 | -0.0861 | -42.1173
-10 | -0.6132 | 0.01426 | -0.0834 | -43.0014
-9.5 | -0.5685 | 0.01389 | -0.0826 | -40.9287
-9 | -0.5284 | 0.01325 | -0.0809 | -39.8792
-8.5 | -0.4921 | 0.01238 | -0.0784 | -39.7496
-8 | -0.4513 | 0.01176 | -0.0766 | -38.3759
-7.5 | -0.4122 | 0.01114 | -0.0745 | -37.0018
-7 | -0.3729 | 0.01057 | -0.0723 | -35.2791
-6.5 | -0.3353 | 0.0099 | -0.0697 | -33.8687
-6 | -0.299 | 0.0093 | -0.0668 | -32.1505
-5.5 | -0.2631 | 0.00885 | -0.0637 | -29.7288
-5 | -0.2323 | 0.00847 | -0.0594 | -27.4262
-4.5 | -0.1916 | 0.008 | -0.0572 | -23.95
-4 | -0.1495 | 0.00752 | -0.0553 | -19.8803
-3.5 | -0.1085 | 0.00693 | -0.0533 | -15.6566
-3 | -0.0742 | 0.00586 | -0.0503 | -12.6621
-2.5 | -0.0388 | 0.00401 | -0.048 | -9.6758
-2 | 0.0203 | 0.004 | -0.0492 | 5.075
-1.5 | 0.0794 | 0.00406 | -0.0504 | 19.5567
-1 | 0.1379 | 0.00424 | -0.0514 | 32.5236
-0.5 | 0.1971 | 0.00429 | -0.0525 | 45.9441
0 | 0.2556 | 0.00432 | -0.0537 | 59.1667
0.5 | 0.3144 | 0.00433 | -0.0549 | 72.6097
1 | 0.3732 | 0.00434 | -0.0561 | 85.9908
1.5 | 0.4311 | 0.00438 | -0.0572 | 98.4247
2 | 0.4894 | 0.00441 | -0.0583 | 110.9751
2.5 | 0.5469 | 0.00446 | -0.0593 | 122.6233
3 | 0.6032 | 0.00456 | -0.06 | 132.2807
3.5 | 0.6562 | 0.00477 | -0.0601 | 137.5681
4 | 0.7 | 0.00532 | -0.0583 | 131.5789
4.5 | 0.7373 | 0.00609 | -0.0553 | 121.0673
5 | 0.7744 | 0.00675 | -0.0523 | 114.7259
5.5 | 0.8075 | 0.00744 | -0.0486 | 108.5349
6 | 0.8317 | 0.00812 | -0.0429 | 102.4261
6.5 | 0.8545 | 0.0089 | -0.0372 | 96.0112
7 | 0.8783 | 0.00975 | -0.0319 | 90.0821
7.5 | 0.9053 | 0.01058 | -0.0275 | 85.5671
8 | 0.9312 | 0.01154 | -0.0232 | 80.6932
8.5 | 0.96 | 0.01248 | -0.0196 | 76.9231
9 | 0.9879 | 0.01355 | -0.0161 | 72.9077
9.5 | 1.0189 | 0.01456 | -0.0133 | 69.9794
10 | 1.0504 | 0.01558 | -0.0107 | 67.4198
10.5 | 1.0813 | 0.01665 | -0.0082 | 64.9429
11 | 1.1129 | 0.01775 | -0.0059 | 62.6986
11.5 | 1.1416 | 0.01904 | -0.0035 | 59.958
12 | 1.1661 | 0.02065 | -0.0006 | 56.4697
12.5 | 1.1935 | 0.02214 | 0.0017 | 53.907
13 | 1.2179 | 0.02388 | 0.0042 | 51.0008
13.5 | 1.2442 | 0.02556 | 0.0062 | 48.6776
14 | 1.2699 | 0.02735 | 0.008 | 46.4314
14.5 | 1.293 | 0.0294 | 0.0099 | 43.9796
15 | 1.3134 | 0.03171 | 0.0118 | 41.4191
15.5 | 1.327 | 0.03466 | 0.014 | 38.2862
16 | 1.3486 | 0.03709 | 0.0152 | 36.3602
16.5 | 1.3521 | 0.04123 | 0.0173 | 32.7941
17 | 1.3471 | 0.04646 | 0.0191 | 28.9948
17.5 | 1.3412 | 0.05224 | 0.0202 | 25.6738
18 | 1.356 | 0.05607 | 0.0199 | 24.1841
18.5 | 1.3548 | 0.06202 | 0.0195 | 21.8446
19 | 1.3499 | 0.06881 | 0.0182 | 19.6178
19.5 | 1.338 | 0.07705 | 0.0159 | 17.3653
20 | 1.3173 | 0.08717 | 0.0122 | 15.1119

## 59. Re 3M Mach 0.10 (1)
BIGFOIL.COM POLAR EXPORT
e541
EPPLER 541 |  |  |  | Cl Max: | 1.225 | at alpha= | 9.5 | deg
JavaFoil+Calcfoil stall+Eppler ext transition |  |  |  | L/D Max: | 129.254 | at alpha= | 3 | deg
Re: | 3000000 |  |  | Cd Min: | 0.00486 | at alpha= | -3.5 | deg
Mach: | 0.1 |  |  | Cl=0 at alpha= | -2.5968 | deg
|  |  |  | @ Cl=0.1, Cd= | 0.0050193
|  |  |  | @ Cl=0.4, Cd= | 0.0053081
|  |  |  | @ Cl=0.6, Cd= | 0.005785
alpha (deg) | Cl | Cd | Cm | Cl/Cd
-15 | -0.358 | 0.10006 | -0.011 | -3.579
-14.5 | -0.379 | 0.09402 | -0.012 | -4.036
-14 | -0.401 | 0.08828 | -0.013 | -4.541
-13.5 | -0.422 | 0.08265 | -0.014 | -5.106
-13 | -0.443 | 0.0763 | -0.016 | -5.807
-12.5 | -0.464 | 0.06928 | -0.017 | -6.696
-12 | -0.479 | 0.06654 | -0.018 | -7.2
-11.5 | -0.572 | 0.01802 | -0.028 | -31.745
-11 | -0.589 | 0.01583 | -0.029 | -37.192
-10.5 | -0.597 | 0.01495 | -0.031 | -39.941
-10 | -0.6 | 0.01417 | -0.032 | -42.34
-9.5 | -0.596 | 0.01349 | -0.034 | -44.186
-9 | -0.586 | 0.01293 | -0.035 | -45.31
-8.5 | -0.569 | 0.01235 | -0.037 | -46.024
-8 | -0.545 | 0.01184 | -0.038 | -45.984
-7.5 | -0.514 | 0.01137 | -0.039 | -45.187
-7 | -0.477 | 0.0109 | -0.041 | -43.78
-6.5 | -0.435 | 0.01048 | -0.042 | -41.537
-6 | -0.389 | 0.01009 | -0.044 | -38.509
-5.5 | -0.338 | 0.00973 | -0.045 | -34.717
-5 | -0.284 | 0.00938 | -0.046 | -30.256
-4.5 | -0.227 | 0.00907 | -0.048 | -25.075
-4 | -0.169 | 0.0088 | -0.049 | -19.219
-3.5 | -0.112 | 0.00486 | -0.052 | -23.008
-3 | -0.05 | 0.00491 | -0.053 | -10.224
-2.5 | 0.012 | 0.00496 | -0.055 | 2.363
-2 | 0.074 | 0.00499 | -0.056 | 14.797
-1.5 | 0.136 | 0.00506 | -0.057 | 26.877
-1 | 0.198 | 0.0051 | -0.059 | 38.844
-0.5 | 0.26 | 0.00516 | -0.06 | 50.377
0 | 0.322 | 0.00521 | -0.062 | 61.872
0.5 | 0.384 | 0.00529 | -0.063 | 72.729
1 | 0.446 | 0.00536 | -0.064 | 83.278
1.5 | 0.507 | 0.00554 | -0.066 | 91.609
2 | 0.569 | 0.0057 | -0.067 | 99.886
2.5 | 0.631 | 0.00587 | -0.068 | 107.47
3 | 0.692 | 0.00536 | -0.07 | 129.254
3.5 | 0.753 | 0.00589 | -0.071 | 127.834
4 | 0.814 | 0.00708 | -0.072 | 114.994
4.5 | 0.875 | 0.0081 | -0.074 | 107.97
5 | 0.934 | 0.00906 | -0.075 | 103.094
5.5 | 0.992 | 0.01012 | -0.076 | 98.084
6 | 1.045 | 0.01136 | -0.078 | 91.986
6.5 | 1.094 | 0.01257 | -0.079 | 87.098
7 | 1.139 | 0.0141 | -0.08 | 80.73
7.5 | 1.164 | 0.01415 | -0.081 | 82.267
8 | 1.192 | 0.01295 | -0.082 | 91.984
8.5 | 1.211 | 0.01374 | -0.083 | 88.141
9 | 1.222 | 0.01246 | -0.084 | 98.114
9.5 | 1.225 | 0.01315 | -0.085 | 93.169
10 | 1.218 | 0.01819 | -0.086 | 66.952
10.5 | 1.202 | 0.01927 | -0.087 | 62.379
11 | 1.177 | 0.02044 | -0.088 | 57.592
11.5 | 1.145 | 0.02167 | -0.089 | 52.825
12 | 1.106 | 0.02308 | -0.089 | 47.923
12.5 | 1.061 | 0.02462 | -0.09 | 43.096
13 | 1.012 | 0.02639 | -0.091 | 38.34
13.5 | 0.959 | 0.02837 | -0.092 | 33.808
14 | 0.904 | 0.03108 | -0.092 | 29.071
14.5 | 0.847 | 0.03414 | -0.092 | 24.817

## 60. Re 3M Mach 0.10 (2)
BIGFOIL.COM POLAR EXPORT
e541
EPPLER 541 |  |  |  | Cl Max: | 1.3401 | at alpha= | 16 | deg
XFOIL ncrit=9 |  |  |  | L/D Max: | 137.971 | at alpha= | 3.5 | deg
Re: | 3000000 |  |  | Cd Min: | 0.09785 | at alpha= | 20 | deg
Mach: | 0.1 |  |  | Cl=0 at alpha= | -2.1692 | deg
|  |  |  | @ Cl=0.1, Cd= | 0.0041325
|  |  |  | @ Cl=0.4, Cd= | 0.0043672
|  |  |  | @ Cl=0.6, Cd= | 0.0045598
alpha (deg) | Cl | Cd | Cm | Cl/Cd
-15 | -0.7026 | 0.05155 | -0.108 | -13.6295
-14.5 | -0.7164 | 0.0384 | -0.1204 | -18.6562
-14 | -0.7447 | 0.03287 | -0.1156 | -22.6559
-13.5 | -0.7618 | 0.02833 | -0.1101 | -26.8902
-13 | -0.7622 | 0.025 | -0.1051 | -30.488
-12.5 | -0.7487 | 0.02261 | -0.101 | -33.1137
-12 | -0.722 | 0.02122 | -0.0982 | -34.0245
-10.5 | -0.6459 | 0.01563 | -0.0878 | -41.3244
-10 | -0.6126 | 0.01448 | -0.085 | -42.3066
-9.5 | -0.5673 | 0.01413 | -0.0842 | -40.1486
-9 | -0.5272 | 0.01346 | -0.0823 | -39.1679
-8.5 | -0.4907 | 0.01254 | -0.0798 | -39.1308
-8 | -0.45 | 0.0119 | -0.078 | -37.8151
-7.5 | -0.4106 | 0.01126 | -0.0758 | -36.4654
-7 | -0.3711 | 0.01067 | -0.0735 | -34.7798
-6.5 | -0.3333 | 0.01 | -0.0709 | -33.33
-6 | -0.2965 | 0.00938 | -0.068 | -31.6098
-5.5 | -0.2594 | 0.00892 | -0.0651 | -29.0807
-5 | -0.23 | 0.00851 | -0.0604 | -27.027
-4.5 | -0.1906 | 0.00804 | -0.0579 | -23.7065
-4 | -0.1489 | 0.00756 | -0.0559 | -19.6958
-3.5 | -0.1081 | 0.00698 | -0.0537 | -15.4871
-3 | -0.0741 | 0.0059 | -0.0506 | -12.5593
-2.5 | -0.0393 | 0.00402 | -0.0481 | -9.7761
-2 | 0.0201 | 0.00401 | -0.0493 | 5.0125
-1.5 | 0.0795 | 0.00407 | -0.0505 | 19.5332
-1 | 0.1385 | 0.00425 | -0.0515 | 32.5882
-0.5 | 0.198 | 0.0043 | -0.0527 | 46.0465
0 | 0.2568 | 0.00433 | -0.0539 | 59.3072
0.5 | 0.3159 | 0.00434 | -0.0551 | 72.788
1 | 0.375 | 0.00435 | -0.0563 | 86.2069
1.5 | 0.4333 | 0.00439 | -0.0574 | 98.7016
2 | 0.4918 | 0.00443 | -0.0585 | 111.0158
2.5 | 0.5498 | 0.00448 | -0.0595 | 122.7232
3 | 0.6064 | 0.00457 | -0.0602 | 132.6915
3.5 | 0.6595 | 0.00478 | -0.0602 | 137.9707
4 | 0.7032 | 0.00534 | -0.0583 | 131.6854
4.5 | 0.7402 | 0.00612 | -0.0552 | 120.9477
5 | 0.7771 | 0.00678 | -0.0521 | 114.6165
5.5 | 0.8096 | 0.00748 | -0.0481 | 108.2353
6 | 0.832 | 0.00815 | -0.042 | 102.0859
6.5 | 0.8548 | 0.00896 | -0.0362 | 95.4018
7 | 0.8783 | 0.00984 | -0.0309 | 89.2581
7.5 | 0.9052 | 0.0107 | -0.0264 | 84.5981
8 | 0.9306 | 0.01169 | -0.022 | 79.6065
8.5 | 0.9597 | 0.01266 | -0.0184 | 75.8057
9 | 0.9878 | 0.01376 | -0.0149 | 71.7878
9.5 | 1.0185 | 0.01481 | -0.012 | 68.7711
10 | 1.0502 | 0.01587 | -0.0094 | 66.1752
10.5 | 1.0814 | 0.01696 | -0.0069 | 63.7618
11 | 1.112 | 0.01815 | -0.0044 | 61.2672
11.5 | 1.1403 | 0.01952 | -0.0018 | 58.417
12 | 1.1653 | 0.02114 | 0.001 | 55.123
12.5 | 1.1923 | 0.02271 | 0.0034 | 52.5011
13 | 1.2174 | 0.02447 | 0.0058 | 49.7507
13.5 | 1.2436 | 0.02623 | 0.0078 | 47.4114
14 | 1.2687 | 0.02814 | 0.0098 | 45.0853
14.5 | 1.2909 | 0.03033 | 0.0118 | 42.5618
15 | 1.3103 | 0.03283 | 0.0137 | 39.9117
15.5 | 1.3192 | 0.03625 | 0.0162 | 36.3917
16 | 1.3401 | 0.03888 | 0.0174 | 34.4676
16.5 | 1.3387 | 0.04364 | 0.0195 | 30.676
17 | 1.3327 | 0.04924 | 0.021 | 27.0654
17.5 | 1.3209 | 0.05593 | 0.0217 | 23.617
18 | 1.3318 | 0.06053 | 0.0212 | 22.0023
18.5 | 1.3255 | 0.0675 | 0.02 | 19.637
19 | 1.3142 | 0.07567 | 0.0179 | 17.3675
19.5 | 1.2954 | 0.08555 | 0.0143 | 15.142
20 | 1.2659 | 0.09785 | 0.0089 | 12.9371

## 61. Re 3M Mach 0.25 (1)
BIGFOIL.COM POLAR EXPORT
e541
EPPLER 541 |  |  |  | Cl Max: | 1.205 | at alpha= | 8.5 | deg
JavaFoil+Calcfoil stall+Eppler ext transition |  |  |  | L/D Max: | 129.917 | at alpha= | 3 | deg
Re: | 3000000 |  |  | Cd Min: | 0.00497 | at alpha= | -3.5 | deg
Mach: | 0.25 |  |  | Cl=0 at alpha= | -2.5938 | deg
|  |  |  | @ Cl=0.1, Cd= | 0.005095
|  |  |  | @ Cl=0.4, Cd= | 0.005387
|  |  |  | @ Cl=0.6, Cd= | 0.03637
alpha (deg) | Cl | Cd | Cm | Cl/Cd
-13.5 | -0.065 | 0.08951 | -0.013 | -0.728
-13 | -0.13 | 0.08441 | -0.014 | -1.544
-12.5 | -0.205 | 0.07931 | -0.015 | -2.589
-12 | -0.262 | 0.07417 | -0.016 | -3.538
-11.5 | -0.312 | 0.06877 | -0.018 | -4.543
-11 | -0.361 | 0.05788 | -0.021 | -6.242
-10.5 | -0.398 | 0.05415 | -0.022 | -7.355
-10 | -0.497 | 0.01508 | -0.033 | -32.934
-9.5 | -0.521 | 0.01426 | -0.035 | -36.531
-9 | -0.534 | 0.01352 | -0.036 | -39.509
-8.5 | -0.535 | 0.01287 | -0.037 | -41.615
-8 | -0.526 | 0.01232 | -0.039 | -42.677
-7.5 | -0.506 | 0.01179 | -0.04 | -42.884
-7 | -0.476 | 0.01131 | -0.042 | -42.106
-6.5 | -0.438 | 0.01084 | -0.043 | -40.448
-6 | -0.394 | 0.0104 | -0.045 | -37.895
-5.5 | -0.344 | 0.01001 | -0.046 | -34.353
-5 | -0.29 | 0.00963 | -0.048 | -30.099
-4.5 | -0.233 | 0.0093 | -0.049 | -25.01
-4 | -0.173 | 0.00901 | -0.051 | -19.234
-3.5 | -0.115 | 0.00497 | -0.053 | -23.068
-3 | -0.052 | 0.00499 | -0.055 | -10.331
-2.5 | 0.012 | 0.00503 | -0.056 | 2.395
-2 | 0.076 | 0.00508 | -0.058 | 14.938
-1.5 | 0.14 | 0.00512 | -0.059 | 27.27
-1 | 0.204 | 0.00519 | -0.06 | 39.218
-0.5 | 0.267 | 0.00524 | -0.062 | 51.001
0 | 0.331 | 0.0053 | -0.063 | 62.496
0.5 | 0.395 | 0.00538 | -0.065 | 73.43
1 | 0.459 | 0.00547 | -0.066 | 83.928
1.5 | 0.521 | 0.00565 | -0.068 | 92.277
2 | 0.585 | 0.00582 | -0.069 | 100.395
2.5 | 0.648 | 0.00598 | -0.07 | 108.372
3 | 0.711 | 0.00547 | -0.072 | 129.917
3.5 | 0.774 | 0.00613 | -0.073 | 126.346
4 | 0.837 | 0.00743 | -0.074 | 112.542
4.5 | 0.898 | 0.00851 | -0.076 | 105.557
5 | 0.959 | 0.00955 | -0.077 | 100.446
5.5 | 1.018 | 0.01069 | -0.079 | 95.242
6 | 1.072 | 0.01201 | -0.08 | 89.221
6.5 | 1.12 | 0.01357 | -0.081 | 82.496
7 | 1.152 | 0.0133 | -0.082 | 86.572
7.5 | 1.177 | 0.01302 | -0.083 | 90.384
8 | 1.197 | 0.01177 | -0.084 | 101.634
8.5 | 1.205 | 0.01249 | -0.085 | 96.409
9 | 1.199 | 0.01328 | -0.086 | 90.284
9.5 | 1.179 | 0.01861 | -0.087 | 63.313
10 | 1.143 | 0.01972 | -0.088 | 57.956
10.5 | 1.091 | 0.02106 | -0.089 | 51.813
11 | 1.025 | 0.02248 | -0.09 | 45.592
11.5 | 0.945 | 0.0242 | -0.091 | 39.04
12 | 0.853 | 0.02611 | -0.091 | 32.657
12.5 | 0.75 | 0.02852 | -0.092 | 26.311
13 | 0.64 | 0.03152 | -0.092 | 20.309
13.5 | 0.522 | 0.03637 | -0.092 | 14.342

## 62. Re 3M Mach 0.25 (2)
BIGFOIL.COM POLAR EXPORT
e541
EPPLER 541 |  |  |  | Cl Max: | 1.2755 | at alpha= | 15.5 | deg
XFOIL ncrit=9 |  |  |  | L/D Max: | 139.465 | at alpha= | 3.5 | deg
Re: | 3000000 |  |  | Cd Min: | 0.14674 | at alpha= | 20 | deg
Mach: | 0.25 |  |  | Cl=0 at alpha= | -2.1536 | deg
|  |  |  | @ Cl=0.1, Cd= | 0.0041989
|  |  |  | @ Cl=0.4, Cd= | 0.0044175
|  |  |  | @ Cl=0.6, Cd= | 0.0045998
alpha (deg) | Cl | Cd | Cm | Cl/Cd
-15.5 | -0.2842 | 0.14098 | -0.0872 | -2.0159
-14 | -0.3908 | 0.08815 | -0.1079 | -4.4334
-13.5 | -0.448 | 0.06351 | -0.1208 | -7.054
-13 | -0.4718 | 0.05308 | -0.1263 | -8.8885
-12.5 | -0.5204 | 0.0432 | -0.1263 | -12.0463
-11.5 | -0.5944 | 0.02988 | -0.1152 | -19.8929
-11 | -0.613 | 0.02499 | -0.1079 | -24.5298
-10.5 | -0.6234 | 0.01947 | -0.0999 | -32.0185
-9.5 | -0.5607 | 0.01564 | -0.093 | -35.8504
-9 | -0.5201 | 0.01475 | -0.0907 | -35.261
-8.5 | -0.4827 | 0.01354 | -0.0878 | -35.6499
-8 | -0.4418 | 0.01275 | -0.0854 | -34.651
-7.5 | -0.4025 | 0.01197 | -0.0826 | -33.6257
-7 | -0.3618 | 0.01125 | -0.0801 | -32.16
-6.5 | -0.323 | 0.0105 | -0.0773 | -30.7619
-6 | -0.2852 | 0.00983 | -0.0741 | -29.0132
-5.5 | -0.245 | 0.00933 | -0.0714 | -26.2594
-5 | -0.2056 | 0.0088 | -0.0685 | -23.3636
-4.5 | -0.1794 | 0.00824 | -0.063 | -21.7718
-4 | -0.1435 | 0.00776 | -0.0594 | -18.4923
-3.5 | -0.1056 | 0.00719 | -0.0563 | -14.6871
-3 | -0.0728 | 0.00612 | -0.0526 | -11.8954
-2.5 | -0.0424 | 0.00407 | -0.049 | -10.4177
-2 | 0.0188 | 0.00406 | -0.0502 | 4.6305
-1.5 | 0.0799 | 0.00414 | -0.0514 | 19.2995
-1 | 0.1413 | 0.00432 | -0.0525 | 32.7083
-0.5 | 0.2026 | 0.00437 | -0.0537 | 46.3616
0 | 0.2629 | 0.00441 | -0.0548 | 59.6145
0.5 | 0.3244 | 0.00439 | -0.0562 | 73.8952
1 | 0.3849 | 0.00441 | -0.0573 | 87.2789
1.5 | 0.4456 | 0.00444 | -0.0585 | 100.3604
2 | 0.5053 | 0.00449 | -0.0595 | 112.539
2.5 | 0.5653 | 0.00454 | -0.0605 | 124.5154
3 | 0.6233 | 0.00464 | -0.0611 | 134.3319
3.5 | 0.6778 | 0.00486 | -0.0609 | 139.465
4 | 0.72 | 0.00548 | -0.0583 | 131.3869
4.5 | 0.7546 | 0.00629 | -0.0542 | 119.9682
5.5 | 0.8136 | 0.00762 | -0.044 | 106.7717
6 | 0.8347 | 0.00842 | -0.0373 | 99.133
6.5 | 0.856 | 0.00934 | -0.031 | 91.6488
7 | 0.8774 | 0.01038 | -0.0252 | 84.5279
7.5 | 0.9043 | 0.01139 | -0.0206 | 79.3942
8 | 0.9285 | 0.01262 | -0.0158 | 73.5737
8.5 | 0.9576 | 0.01377 | -0.012 | 69.5425
9 | 0.9871 | 0.01499 | -0.0085 | 65.8506
9.5 | 1.0172 | 0.01627 | -0.0053 | 62.52
10 | 1.0493 | 0.01752 | -0.0024 | 59.8916
10.5 | 1.0798 | 0.01889 | 0.0005 | 57.1625
11 | 1.1085 | 0.02041 | 0.0034 | 54.3116
11.5 | 1.1371 | 0.02202 | 0.0062 | 51.6394
12 | 1.1625 | 0.02393 | 0.0093 | 48.5792
12.5 | 1.1873 | 0.02597 | 0.0121 | 45.7181
13 | 1.2121 | 0.02813 | 0.0146 | 43.0892
13.5 | 1.2336 | 0.0306 | 0.0172 | 40.3137
14 | 1.2521 | 0.03347 | 0.0197 | 37.4096
14.5 | 1.2655 | 0.03687 | 0.0222 | 34.3233
15 | 1.2739 | 0.04093 | 0.0244 | 31.1239
15.5 | 1.2755 | 0.04585 | 0.0263 | 27.819
16 | 1.2749 | 0.05139 | 0.0274 | 24.8083
16.5 | 1.2656 | 0.05828 | 0.0276 | 21.7159
17 | 1.2565 | 0.06581 | 0.0267 | 19.0928
17.5 | 1.2308 | 0.07616 | 0.0239 | 16.1607
18 | 1.1996 | 0.08833 | 0.0191 | 13.5809
18.5 | 1.1731 | 0.1008 | 0.013 | 11.6379
19 | 1.1424 | 0.11471 | 0.0053 | 9.959
19.5 | 1.1023 | 0.13106 | -0.0043 | 8.4107
20 | 1.0683 | 0.14674 | -0.0138 | 7.2802

## 63. Re 3M Mach 0.50 (1)
BIGFOIL.COM POLAR EXPORT
e541
EPPLER 541 |  |  |  | Cl Max: | 1.294 | at alpha= | 20 | deg
JavaFoil+Calcfoil stall+Eppler ext transition |  |  |  | L/D Max: | 125.341 | at alpha= | 2.5 | deg
Re: | 3000000 |  |  | Cd Min: | 0.00466 | at alpha= | -3 | deg
Mach: | 0.5 |  |  | Cl=0 at alpha= | -2.5929 | deg
|  |  |  | @ Cl=0.1, Cd= | 0.004808
|  |  |  | @ Cl=0.4, Cd= | 0.0057833
|  |  |  | @ Cl=0.6, Cd= | 0.0062382
alpha (deg) | Cl | Cd | Cm | Cl/Cd
-20 | -0.968 | 0.16834 | -0.005 | -5.753
-19.5 | -0.941 | 0.1628 | -0.006 | -5.783
-19 | -0.917 | 0.16149 | -0.006 | -5.677
-18.5 | -0.889 | 0.15259 | -0.007 | -5.829
-18 | -0.861 | 0.14897 | -0.008 | -5.777
-17.5 | -0.831 | 0.14434 | -0.008 | -5.757
-17 | -0.803 | 0.13922 | -0.009 | -5.77
-16.5 | -0.776 | 0.13504 | -0.01 | -5.746
-16 | -0.749 | 0.13002 | -0.011 | -5.757
-15.5 | -0.721 | 0.12793 | -0.011 | -5.637
-15 | -0.695 | 0.12372 | -0.012 | -5.618
-14.5 | -0.666 | 0.11658 | -0.013 | -5.717
-14 | -0.637 | 0.11188 | -0.013 | -5.697
-13.5 | -0.61 | 0.10738 | -0.013 | -5.676
-13 | -0.582 | 0.10347 | -0.014 | -5.624
-12.5 | -0.554 | 0.09863 | -0.014 | -5.621
-12 | -0.527 | 0.09518 | -0.015 | -5.536
-11.5 | -0.499 | 0.09032 | -0.015 | -5.524
-11 | -0.471 | 0.07903 | -0.016 | -5.966
-10.5 | -0.444 | 0.07129 | -0.017 | -6.228
-10 | -0.417 | 0.06534 | -0.019 | -6.374
-9.5 | -0.39 | 0.05947 | -0.021 | -6.556
-9 | -0.36 | 0.06061 | -0.018 | -5.934
-8.5 | -0.335 | 0.05193 | -0.024 | -6.45
-8 | -0.365 | 0.01454 | -0.043 | -25.119
-7.5 | -0.332 | 0.01387 | -0.045 | -23.937
-7 | -0.299 | 0.01308 | -0.046 | -22.845
-6.5 | -0.265 | 0.01247 | -0.048 | -21.271
-6 | -0.361 | 0.0119 | -0.05 | -30.322
-5.5 | -0.356 | 0.01134 | -0.051 | -31.358
-5 | -0.312 | 0.01082 | -0.053 | -28.831
-4.5 | -0.255 | 0.01039 | -0.055 | -24.524
-4 | -0.191 | 0.00998 | -0.056 | -19.144
-3.5 | -0.124 | 0.00962 | -0.058 | -12.934
-3 | -0.057 | 0.00466 | -0.06 | -12.229
-2.5 | 0.013 | 0.00472 | -0.062 | 2.825
-2 | 0.084 | 0.00479 | -0.064 | 17.547
-1.5 | 0.155 | 0.00487 | -0.065 | 31.788
-1 | 0.226 | 0.00496 | -0.067 | 45.479
-0.5 | 0.299 | 0.00567 | -0.069 | 52.733
0 | 0.37 | 0.00575 | -0.071 | 64.448
0.5 | 0.442 | 0.00583 | -0.072 | 75.813
1 | 0.513 | 0.006 | -0.074 | 85.55
1.5 | 0.582 | 0.00619 | -0.075 | 94.058
2 | 0.653 | 0.00638 | -0.077 | 102.371
2.5 | 0.724 | 0.00577 | -0.079 | 125.341
3 | 0.794 | 0.00636 | -0.08 | 124.895
3.5 | 0.864 | 0.00786 | -0.082 | 109.926
4 | 0.933 | 0.00932 | -0.083 | 100.105
4.5 | 1.002 | 0.01068 | -0.085 | 93.74
5 | 1.068 | 0.01232 | -0.086 | 86.686
5.5 | 1.116 | 0.01017 | -0.087 | 109.73
6 | 1.159 | 0.00986 | -0.088 | 117.47
6.5 | 1.183 | 0.01158 | -0.089 | 102.131
7 | 1.169 | 0.01778 | -0.09 | 65.744
7.5 | 1.034 | 0.01926 | -0.091 | 53.715
8 | 0.723 | 0.02114 | -0.092 | 34.216
8.5 | 0.755 | 0.0228 | -0.093 | 33.11
9 | 0.783 | 0.02543 | -0.094 | 30.784
9.5 | 0.683 | 0.06723 | -0.046 | 10.162
10 | 0.71 | 0.07596 | -0.044 | 9.348
10.5 | 0.739 | 0.08453 | -0.048 | 8.741
11 | 0.766 | 0.08837 | -0.046 | 8.666
11.5 | 0.794 | 0.09237 | -0.048 | 8.594
12 | 0.824 | 0.09763 | -0.054 | 8.445
12.5 | 0.855 | 0.10528 | -0.058 | 8.118
13 | 0.88 | 0.10689 | -0.056 | 8.229
13.5 | 0.908 | 0.11188 | -0.057 | 8.114
14 | 0.939 | 0.11639 | -0.063 | 8.071
14.5 | 0.972 | 0.12169 | -0.068 | 7.988
15 | 0.994 | 0.12471 | -0.064 | 7.97
15.5 | 1.022 | 0.12952 | -0.065 | 7.891
16 | 1.052 | 0.13437 | -0.068 | 7.827
16.5 | 1.086 | 0.13752 | -0.073 | 7.897
17 | 1.119 | 0.14217 | -0.077 | 7.87
17.5 | 1.136 | 0.14985 | -0.072 | 7.584
18 | 1.164 | 0.15418 | -0.073 | 7.551
18.5 | 1.192 | 0.15826 | -0.075 | 7.534
19 | 1.227 | 0.16096 | -0.079 | 7.622
19.5 | 1.263 | 0.16203 | -0.084 | 7.794
20 | 1.294 | 0.1683 | -0.086 | 7.686

## 64. Re 3M Mach 0.50 (2)
BIGFOIL.COM POLAR EXPORT
e541
EPPLER 541 |  |  |  | Cl Max: | 1.1021 | at alpha= | 11.5 | deg
XFOIL ncrit=9 |  |  |  | L/D Max: | 140.414 | at alpha= | 3.5 | deg
Re: | 3000000 |  |  | Cd Min: | 0.24219 | at alpha= | -20 | deg
Mach: | 0.5 |  |  | Cl=0 at alpha= | -2.0771 | deg
|  |  |  | @ Cl=0.1, Cd= | 0.0044955
|  |  |  | @ Cl=0.4, Cd= | 0.0047182
|  |  |  | @ Cl=0.6, Cd= | 0.004797
alpha (deg) | Cl | Cd | Cm | Cl/Cd
-20 | -0.5355 | 0.24219 | -0.0169 | -2.2111
-19.5 | -0.5156 | 0.23394 | -0.0214 | -2.204
-19 | -0.4956 | 0.22604 | -0.0257 | -2.1925
-18.5 | -0.4739 | 0.21696 | -0.0312 | -2.1843
-18 | -0.4086 | 0.20379 | -0.0513 | -2.005
-17.5 | -0.3431 | 0.18896 | -0.0721 | -1.8157
-17 | -0.3056 | 0.17854 | -0.0829 | -1.7117
-16.5 | -0.2884 | 0.17082 | -0.0866 | -1.6883
-16 | -0.2719 | 0.16298 | -0.0902 | -1.6683
-15.5 | -0.2563 | 0.15515 | -0.0938 | -1.6519
-15 | -0.1794 | 0.12942 | -0.0804 | -1.3862
-14.5 | -0.1703 | 0.1237 | -0.0855 | -1.3767
-14 | -0.164 | 0.11834 | -0.0911 | -1.3858
-13 | -0.204 | 0.11354 | -0.1124 | -1.7967
-12.5 | -0.2021 | 0.10414 | -0.1166 | -1.9407
-12 | -0.2062 | 0.094 | -0.1211 | -2.1936
-11.5 | -0.2166 | 0.08303 | -0.1263 | -2.6087
-11 | -0.2277 | 0.07164 | -0.1327 | -3.1784
-10.5 | -0.2542 | 0.05674 | -0.143 | -4.4801
-10 | -0.2868 | 0.04748 | -0.1454 | -6.0404
-9.5 | -0.3289 | 0.03932 | -0.1427 | -8.3647
-9 | -0.3629 | 0.03284 | -0.1364 | -11.0505
-8.5 | -0.3909 | 0.02698 | -0.1277 | -14.4885
-8 | -0.4 | 0.02127 | -0.1189 | -18.8058
-7.5 | -0.3668 | 0.01648 | -0.1133 | -22.2573
-7 | -0.3237 | 0.01415 | -0.1084 | -22.8763
-6.5 | -0.2857 | 0.01284 | -0.1032 | -22.2508
-6 | -0.2443 | 0.01184 | -0.0987 | -20.6334
-5.5 | -0.1998 | 0.01109 | -0.0948 | -18.0162
-5 | -0.1537 | 0.01048 | -0.0913 | -14.666
-4 | -0.0747 | 0.0091 | -0.0826 | -8.2088
-3.5 | -0.0505 | 0.00813 | -0.0757 | -6.2116
-3 | -0.0534 | 0.00702 | -0.0637 | -7.6068
-2.5 | -0.0565 | 0.00455 | -0.0529 | -12.4176
-2 | 0.0103 | 0.00433 | -0.0536 | 2.3788
-1.5 | 0.0813 | 0.00444 | -0.055 | 18.3108
-1 | 0.152 | 0.00465 | -0.0563 | 32.6882
-0.5 | 0.221 | 0.00479 | -0.0575 | 46.1378
0 | 0.2908 | 0.00476 | -0.059 | 61.0924
0.5 | 0.3594 | 0.00473 | -0.0603 | 75.9831
1 | 0.428 | 0.00471 | -0.0615 | 90.8705
1.5 | 0.4964 | 0.00473 | -0.0626 | 104.9471
2 | 0.5647 | 0.00476 | -0.0635 | 118.6345
2.5 | 0.6314 | 0.00483 | -0.0641 | 130.7246
3 | 0.6952 | 0.00496 | -0.0639 | 140.1613
3.5 | 0.747 | 0.00532 | -0.0611 | 140.4135
4 | 0.771 | 0.00611 | -0.0529 | 126.1866
4.5 | 0.7837 | 0.00699 | -0.0425 | 112.1173
5 | 0.7985 | 0.00805 | -0.0332 | 99.1925
5.5 | 0.8166 | 0.00927 | -0.0251 | 88.0906
6 | 0.8357 | 0.01072 | -0.0177 | 77.9571
6.5 | 0.8575 | 0.01226 | -0.0112 | 69.9429
7 | 0.8778 | 0.01404 | -0.0048 | 62.5214
8 | 0.9298 | 0.01766 | 0.0057 | 52.6501
9 | 0.9913 | 0.02146 | 0.0145 | 46.1929
9.5 | 1.0253 | 0.02345 | 0.0184 | 43.7228
10 | 1.0548 | 0.02581 | 0.0226 | 40.8679
10.5 | 1.0825 | 0.02852 | 0.0269 | 37.9558
11 | 1.1004 | 0.03203 | 0.0316 | 34.3553
11.5 | 1.1021 | 0.03695 | 0.0365 | 29.8268
12 | 1.0867 | 0.04362 | 0.0408 | 24.9129
12.5 | 1.0654 | 0.05154 | 0.0432 | 20.6713
13 | 1.0377 | 0.06107 | 0.0431 | 16.992
13.5 | 1.0093 | 0.07192 | 0.0401 | 14.0336
14 | 0.9765 | 0.0846 | 0.0343 | 11.5426
14.5 | 0.9422 | 0.09873 | 0.0263 | 9.5432
15 | 0.9134 | 0.11314 | 0.0172 | 8.0732
15.5 | 0.8857 | 0.12817 | 0.0077 | 6.9104
16 | 0.8655 | 0.14235 | -0.0013 | 6.0801
16.5 | 0.8482 | 0.15644 | -0.0099 | 5.4219

## 65. Re 4M Mach 0.00 (1)
BIGFOIL.COM POLAR EXPORT
e541
EPPLER 541 |  |  |  | Cl Max: | 1.232 | at alpha= | 9.5 | deg
JavaFoil+Calcfoil stall+Eppler ext transition |  |  |  | L/D Max: | 121.636 | at alpha= | 2.5 | deg
Re: | 4000000 |  |  | Cd Min: | 0.00457 | at alpha= | -3.5 | deg
Mach: | 0 |  |  | Cl=0 at alpha= | -2.5968 | deg
|  |  |  | @ Cl=0.1, Cd= | 0.0047118
|  |  |  | @ Cl=0.4, Cd= | 0.0051006
|  |  |  | @ Cl=0.6, Cd= | 0.005309
alpha (deg) | Cl | Cd | Cm | Cl/Cd
-15.5 | -0.384 | 0.09874 | -0.011 | -3.886
-15 | -0.403 | 0.09172 | -0.012 | -4.398
-14.5 | -0.423 | 0.08549 | -0.013 | -4.948
-14 | -0.445 | 0.07623 | -0.015 | -5.837
-13.5 | -0.525 | 0.02424 | -0.022 | -21.652
-13 | -0.552 | 0.01961 | -0.024 | -28.132
-12.5 | -0.571 | 0.01794 | -0.025 | -31.842
-12 | -0.587 | 0.01675 | -0.027 | -35.082
-11.5 | -0.6 | 0.01576 | -0.028 | -38.1
-11 | -0.61 | 0.0148 | -0.029 | -41.185
-10.5 | -0.614 | 0.01402 | -0.031 | -43.773
-10 | -0.613 | 0.01334 | -0.032 | -45.946
-9.5 | -0.606 | 0.01274 | -0.034 | -47.535
-9 | -0.593 | 0.01218 | -0.035 | -48.641
-8.5 | -0.573 | 0.01165 | -0.036 | -49.167
-8 | -0.547 | 0.01117 | -0.038 | -48.973
-7.5 | -0.515 | 0.01071 | -0.039 | -48.115
-7 | -0.478 | 0.01027 | -0.041 | -46.537
-6.5 | -0.435 | 0.00988 | -0.042 | -44.037
-6 | -0.388 | 0.00952 | -0.043 | -40.767
-5.5 | -0.337 | 0.00919 | -0.045 | -36.669
-5 | -0.283 | 0.00889 | -0.046 | -31.846
-4.5 | -0.227 | 0.00861 | -0.048 | -26.334
-4 | -0.169 | 0.00679 | -0.049 | -24.86
-3.5 | -0.111 | 0.00457 | -0.051 | -24.304
-3 | -0.05 | 0.00462 | -0.053 | -10.819
-2.5 | 0.012 | 0.00466 | -0.054 | 2.503
-2 | 0.073 | 0.00469 | -0.056 | 15.652
-1.5 | 0.135 | 0.00474 | -0.057 | 28.531
-1 | 0.197 | 0.00481 | -0.058 | 40.971
-0.5 | 0.259 | 0.00488 | -0.06 | 53.091
0 | 0.321 | 0.00492 | -0.061 | 65.235
0.5 | 0.382 | 0.00506 | -0.063 | 75.528
1 | 0.444 | 0.0052 | -0.064 | 85.441
1.5 | 0.505 | 0.00534 | -0.065 | 94.45
2 | 0.566 | 0.00549 | -0.067 | 103.083
2.5 | 0.628 | 0.00516 | -0.068 | 121.636
3 | 0.689 | 0.00596 | -0.069 | 115.549
3.5 | 0.75 | 0.00679 | -0.071 | 110.355
4 | 0.81 | 0.00758 | -0.072 | 106.883
4.5 | 0.871 | 0.00835 | -0.073 | 104.204
5 | 0.93 | 0.00923 | -0.075 | 100.765
5.5 | 0.988 | 0.01008 | -0.076 | 97.959
6 | 1.041 | 0.01117 | -0.077 | 93.19
6.5 | 1.09 | 0.01223 | -0.079 | 89.088
7 | 1.134 | 0.01359 | -0.08 | 83.432
7.5 | 1.173 | 0.01515 | -0.081 | 77.436
8 | 1.205 | 0.01643 | -0.082 | 73.347
8.5 | 1.214 | 0.01284 | -0.083 | 94.593
9 | 1.228 | 0.01355 | -0.084 | 90.587
9.5 | 1.232 | 0.01227 | -0.085 | 100.426
10 | 1.229 | 0.01299 | -0.086 | 94.632
10.5 | 1.217 | 0.01378 | -0.087 | 88.326
11 | 1.198 | 0.01896 | -0.088 | 63.156
11.5 | 1.171 | 0.02013 | -0.088 | 58.149
12 | 1.137 | 0.02135 | -0.089 | 53.276
12.5 | 1.099 | 0.02272 | -0.09 | 48.344
13 | 1.056 | 0.02424 | -0.091 | 43.545
13.5 | 1.009 | 0.02593 | -0.092 | 38.922
14 | 0.96 | 0.02807 | -0.092 | 34.215
14.5 | 0.91 | 0.03048 | -0.093 | 29.864

## 66. Re 4M Mach 0.00 (2)
BIGFOIL.COM POLAR EXPORT
e541
EPPLER 541 |  |  |  | Cl Max: | 1.4314 | at alpha= | 19 | deg
XFOIL ncrit=9 |  |  |  | L/D Max: | 141.737 | at alpha= | 3 | deg
Re: | 4000000 |  |  | Cd Min: | 0.07216 | at alpha= | 20 | deg
Mach: | 0 |  |  | Cl=0 at alpha= | -2.2588 | deg
|  |  |  | @ Cl=0.1, Cd= | 0.0036655
|  |  |  | @ Cl=0.4, Cd= | 0.0039321
|  |  |  | @ Cl=0.6, Cd= | 0.0042467
alpha (deg) | Cl | Cd | Cm | Cl/Cd
-17.5 | -0.9229 | 0.06795 | -0.0779 | -13.582
-17 | -0.9981 | 0.05105 | -0.0841 | -19.5514
-16.5 | -1.0214 | 0.04278 | -0.0849 | -23.8756
-16 | -0.9939 | 0.03454 | -0.0955 | -28.7753
-15.5 | -0.9328 | 0.02821 | -0.1093 | -33.0663
-15 | -0.9187 | 0.02569 | -0.1071 | -35.761
-14.5 | -0.9035 | 0.02371 | -0.1037 | -38.1063
-14 | -0.8865 | 0.02179 | -0.1002 | -40.6838
-13.5 | -0.8642 | 0.02015 | -0.0971 | -42.8883
-13 | -0.8382 | 0.01872 | -0.0942 | -44.7756
-12.5 | -0.8063 | 0.01765 | -0.0919 | -45.6827
-12 | -0.7671 | 0.0171 | -0.0905 | -44.8596
-11.5 | -0.7292 | 0.01636 | -0.0889 | -44.5721
-11 | -0.6978 | 0.01517 | -0.0862 | -45.9987
-10.5 | -0.664 | 0.01406 | -0.0837 | -47.2262
-10 | -0.6277 | 0.01321 | -0.0814 | -47.517
-9.5 | -0.5861 | 0.01268 | -0.08 | -46.2224
-9 | -0.5449 | 0.01211 | -0.0784 | -44.9959
-8.5 | -0.5076 | 0.01136 | -0.076 | -44.6831
-8 | -0.4672 | 0.01081 | -0.0741 | -43.2192
-7.5 | -0.427 | 0.01023 | -0.0721 | -41.74
-7 | -0.3873 | 0.00971 | -0.07 | -39.8867
-6.5 | -0.3485 | 0.00923 | -0.0675 | -37.7573
-6 | -0.31 | 0.00877 | -0.065 | -35.3478
-5.5 | -0.2785 | 0.00837 | -0.0608 | -33.2736
-5 | -0.2379 | 0.00801 | -0.0585 | -29.7004
-4.5 | -0.1956 | 0.00762 | -0.0566 | -25.6693
-4 | -0.1506 | 0.00721 | -0.0552 | -20.8877
-3.5 | -0.1056 | 0.00671 | -0.0539 | -15.7377
-3 | -0.0633 | 0.00598 | -0.0522 | -10.5853
-2 | 0.0221 | 0.00367 | -0.0496 | 6.0218
-1.5 | 0.0817 | 0.00365 | -0.051 | 22.3836
-1 | 0.1407 | 0.0037 | -0.0521 | 38.027
-0.5 | 0.1996 | 0.00384 | -0.0532 | 51.9792
0 | 0.2592 | 0.00388 | -0.0546 | 66.8041
0.5 | 0.3176 | 0.00393 | -0.0557 | 80.8142
1 | 0.3768 | 0.00392 | -0.057 | 96.1224
1.5 | 0.4344 | 0.00395 | -0.058 | 109.9747
2 | 0.4927 | 0.00398 | -0.0592 | 123.794
2.5 | 0.5496 | 0.00407 | -0.06 | 135.0369
3 | 0.6038 | 0.00426 | -0.0603 | 141.7371
3.5 | 0.6503 | 0.00475 | -0.0591 | 136.9053
4 | 0.6897 | 0.00549 | -0.0565 | 125.6284
4.5 | 0.7308 | 0.0061 | -0.0543 | 119.8033
5 | 0.7707 | 0.0067 | -0.0518 | 115.0299
5.5 | 0.8053 | 0.00737 | -0.0484 | 109.2673
6 | 0.8321 | 0.008 | -0.0432 | 104.0125
6.5 | 0.8598 | 0.00865 | -0.0384 | 99.3988
7 | 0.8841 | 0.00949 | -0.0331 | 93.1612
7.5 | 0.915 | 0.01015 | -0.0294 | 90.1478
8 | 0.9417 | 0.01103 | -0.0251 | 85.3762
8.5 | 0.9725 | 0.01186 | -0.0217 | 81.9983
9 | 1.0014 | 0.01283 | -0.0182 | 78.0514
9.5 | 1.0336 | 0.01373 | -0.0155 | 75.2804
10 | 1.0658 | 0.01469 | -0.0129 | 72.5528
10.5 | 1.0981 | 0.01568 | -0.0105 | 70.0319
11 | 1.13 | 0.01674 | -0.0082 | 67.503
11.5 | 1.1571 | 0.01809 | -0.0054 | 63.9635
12 | 1.1829 | 0.01959 | -0.0025 | 60.3828
12.5 | 1.2136 | 0.02083 | -0.0005 | 58.2621
13 | 1.2421 | 0.02224 | 0.0016 | 55.8498
13.5 | 1.2691 | 0.02379 | 0.0036 | 53.3459
14 | 1.2945 | 0.02551 | 0.0057 | 50.7448
14.5 | 1.318 | 0.02744 | 0.0077 | 48.0321
15 | 1.3382 | 0.02968 | 0.0098 | 45.0876
15.5 | 1.3524 | 0.03248 | 0.0122 | 41.6379
16 | 1.3682 | 0.0353 | 0.0141 | 38.7592
16.5 | 1.3838 | 0.03828 | 0.0156 | 36.1494
17 | 1.4046 | 0.04092 | 0.0164 | 34.3255
17.5 | 1.4111 | 0.04498 | 0.0178 | 31.3717
18 | 1.4218 | 0.04886 | 0.0184 | 29.0995
18.5 | 1.428 | 0.05343 | 0.0188 | 26.7266
19 | 1.4314 | 0.05858 | 0.0186 | 24.435
19.5 | 1.4279 | 0.06487 | 0.0178 | 22.0117
20 | 1.4198 | 0.07216 | 0.0162 | 19.6757

## 67. Re 4M Mach 0.10 (1)
BIGFOIL.COM POLAR EXPORT
e541
EPPLER 541 |  |  |  | Cl Max: | 1.228 | at alpha= | 9.5 | deg
JavaFoil+Calcfoil stall+Eppler ext transition |  |  |  | L/D Max: | 121.632 | at alpha= | 2.5 | deg
Re: | 4000000 |  |  | Cd Min: | 0.00458 | at alpha= | -3.5 | deg
Mach: | 0.1 |  |  | Cl=0 at alpha= | -2.5968 | deg
|  |  |  | @ Cl=0.1, Cd= | 0.0047294
|  |  |  | @ Cl=0.4, Cd= | 0.0051187
|  |  |  | @ Cl=0.6, Cd= | 0.00535
alpha (deg) | Cl | Cd | Cm | Cl/Cd
-15 | -0.36 | 0.09486 | -0.012 | -3.799
-14.5 | -0.383 | 0.08767 | -0.013 | -4.366
-14 | -0.405 | 0.08104 | -0.015 | -5.001
-13.5 | -0.431 | 0.06981 | -0.017 | -6.181
-13 | -0.515 | 0.02091 | -0.024 | -24.605
-12.5 | -0.54 | 0.01834 | -0.025 | -29.418
-12 | -0.56 | 0.01711 | -0.027 | -32.723
-11.5 | -0.577 | 0.01601 | -0.028 | -36.057
-11 | -0.59 | 0.01496 | -0.03 | -39.467
-10.5 | -0.599 | 0.01419 | -0.031 | -42.194
-10 | -0.601 | 0.01348 | -0.032 | -44.583
-9.5 | -0.597 | 0.01283 | -0.034 | -46.527
-9 | -0.587 | 0.01229 | -0.035 | -47.743
-8.5 | -0.569 | 0.01175 | -0.037 | -48.473
-8 | -0.545 | 0.01126 | -0.038 | -48.43
-7.5 | -0.515 | 0.0108 | -0.039 | -47.677
-7 | -0.478 | 0.01034 | -0.041 | -46.241
-6.5 | -0.436 | 0.00994 | -0.042 | -43.852
-6 | -0.389 | 0.00957 | -0.044 | -40.671
-5.5 | -0.338 | 0.00924 | -0.045 | -36.606
-5 | -0.284 | 0.00893 | -0.047 | -31.823
-4.5 | -0.228 | 0.00865 | -0.048 | -26.333
-4 | -0.169 | 0.00681 | -0.049 | -24.86
-3.5 | -0.112 | 0.00458 | -0.052 | -24.405
-3 | -0.05 | 0.00463 | -0.053 | -10.849
-2.5 | 0.012 | 0.00467 | -0.055 | 2.51
-2 | 0.074 | 0.0047 | -0.056 | 15.709
-1.5 | 0.136 | 0.00477 | -0.057 | 28.509
-1 | 0.198 | 0.00482 | -0.059 | 41.106
-0.5 | 0.26 | 0.00489 | -0.06 | 53.235
0 | 0.322 | 0.00493 | -0.062 | 65.399
0.5 | 0.384 | 0.00508 | -0.063 | 75.702
1 | 0.446 | 0.00523 | -0.064 | 85.384
1.5 | 0.507 | 0.00536 | -0.066 | 94.601
2 | 0.569 | 0.00551 | -0.067 | 103.218
2.5 | 0.631 | 0.00519 | -0.068 | 121.632
3 | 0.692 | 0.006 | -0.07 | 115.377
3.5 | 0.753 | 0.00684 | -0.071 | 110.115
4 | 0.814 | 0.00764 | -0.072 | 106.583
4.5 | 0.875 | 0.00842 | -0.074 | 103.892
5 | 0.934 | 0.0093 | -0.075 | 100.518
5.5 | 0.992 | 0.01017 | -0.076 | 97.587
6 | 1.045 | 0.01126 | -0.078 | 92.854
6.5 | 1.094 | 0.01237 | -0.079 | 88.512
7 | 1.139 | 0.01374 | -0.08 | 82.839
7.5 | 1.176 | 0.01583 | -0.082 | 74.318
8 | 1.198 | 0.01403 | -0.082 | 85.36
8.5 | 1.215 | 0.01298 | -0.083 | 93.553
9 | 1.225 | 0.01375 | -0.084 | 89.134
9.5 | 1.228 | 0.01242 | -0.085 | 98.839
10 | 1.221 | 0.01316 | -0.086 | 92.734
10.5 | 1.204 | 0.01823 | -0.087 | 66.081
11 | 1.18 | 0.01933 | -0.088 | 61.055
11.5 | 1.148 | 0.02048 | -0.089 | 56.044
12 | 1.108 | 0.02179 | -0.09 | 50.873
12.5 | 1.064 | 0.02322 | -0.091 | 45.806
13 | 1.014 | 0.02484 | -0.091 | 40.841
13.5 | 0.962 | 0.02665 | -0.092 | 36.093
14 | 0.907 | 0.02902 | -0.092 | 31.252
14.5 | 0.851 | 0.03156 | -0.093 | 26.972

## 68. Re 4M Mach 0.10 (2)
BIGFOIL.COM POLAR EXPORT
e541
EPPLER 541 |  |  |  | Cl Max: | 1.4054 | at alpha= | 18.5 | deg
XFOIL ncrit=9 |  |  |  | L/D Max: | 142.155 | at alpha= | 3 | deg
Re: | 4000000 |  |  | Cd Min: | 0.08019 | at alpha= | 20 | deg
Mach: | 0.1 |  |  | Cl=0 at alpha= | -2.2151 | deg
|  |  |  | @ Cl=0.1, Cd= | 0.0036753
|  |  |  | @ Cl=0.4, Cd= | 0.0039473
|  |  |  | @ Cl=0.6, Cd= | 0.0042456
alpha (deg) | Cl | Cd | Cm | Cl/Cd
-16.5 | -0.8384 | 0.06509 | -0.0846 | -12.8806
-16 | -0.8791 | 0.04801 | -0.0976 | -18.3108
-15.5 | -0.872 | 0.03521 | -0.1129 | -24.7657
-15 | -0.8687 | 0.02983 | -0.1139 | -29.1217
-14.5 | -0.8683 | 0.02674 | -0.1096 | -32.472
-14 | -0.8601 | 0.02418 | -0.1055 | -35.5707
-13.5 | -0.8485 | 0.02176 | -0.1013 | -38.9936
-13 | -0.8278 | 0.0199 | -0.0978 | -41.598
-12.5 | -0.8012 | 0.01842 | -0.0948 | -43.4962
-12 | -0.7655 | 0.01758 | -0.0928 | -43.5438
-11.5 | -0.7291 | 0.01668 | -0.0908 | -43.711
-10.5 | -0.651 | 0.01528 | -0.0874 | -42.6047
-10 | -0.619 | 0.014 | -0.0844 | -44.2143
-9.5 | -0.5853 | 0.01288 | -0.0816 | -45.4425
-9 | -0.5436 | 0.0123 | -0.08 | -44.1951
-8.5 | -0.5065 | 0.01151 | -0.0774 | -44.0052
-8 | -0.4657 | 0.01094 | -0.0755 | -42.5686
-7.5 | -0.4254 | 0.01034 | -0.0735 | -41.1412
-7 | -0.3856 | 0.0098 | -0.0712 | -39.3469
-6 | -0.3069 | 0.00884 | -0.0664 | -34.7172
-5.5 | -0.273 | 0.00839 | -0.0627 | -32.5387
-5 | -0.2364 | 0.00806 | -0.0594 | -29.33
-4.5 | -0.1951 | 0.00765 | -0.0572 | -25.5033
-4 | -0.1502 | 0.00724 | -0.0557 | -20.7459
-3.5 | -0.1052 | 0.00674 | -0.0543 | -15.6083
-3 | -0.0633 | 0.00601 | -0.0525 | -10.5324
-2.5 | -0.029 | 0.00448 | -0.0498 | -6.4732
-2 | 0.0219 | 0.00367 | -0.0498 | 5.9673
-1.5 | 0.0819 | 0.00366 | -0.0511 | 22.377
-1 | 0.1412 | 0.00371 | -0.0523 | 38.0593
-0.5 | 0.2005 | 0.00385 | -0.0534 | 52.0779
0 | 0.2605 | 0.00389 | -0.0548 | 66.9666
0.5 | 0.3191 | 0.00394 | -0.0559 | 80.9898
1 | 0.3787 | 0.00394 | -0.0573 | 96.1168
1.5 | 0.4367 | 0.00396 | -0.0583 | 110.2778
2 | 0.4952 | 0.00399 | -0.0594 | 124.1103
2.5 | 0.5525 | 0.00408 | -0.0602 | 135.4167
3 | 0.607 | 0.00427 | -0.0605 | 142.1546
3.5 | 0.6533 | 0.00477 | -0.0592 | 136.9602
4 | 0.6928 | 0.00551 | -0.0565 | 125.735
4.5 | 0.7337 | 0.00613 | -0.0542 | 119.69
5 | 0.7733 | 0.00672 | -0.0516 | 115.0744
5.5 | 0.8072 | 0.0074 | -0.0479 | 109.0811
6 | 0.8322 | 0.00803 | -0.0423 | 103.6364
6.5 | 0.8598 | 0.00872 | -0.0373 | 98.6009
7 | 0.8841 | 0.00957 | -0.032 | 92.3824
7.5 | 0.9148 | 0.01026 | -0.0282 | 89.1618
8 | 0.9414 | 0.01117 | -0.0239 | 84.2793
8.5 | 0.9722 | 0.01203 | -0.0205 | 80.8146
9 | 1.0012 | 0.01303 | -0.017 | 76.8381
9.5 | 1.0337 | 0.01396 | -0.0142 | 74.0473
10 | 1.0658 | 0.01495 | -0.0116 | 71.291
10.5 | 1.0974 | 0.01602 | -0.009 | 68.5019
11 | 1.1284 | 0.01717 | -0.0065 | 65.7193
11.5 | 1.1569 | 0.01849 | -0.0038 | 62.569
12 | 1.1831 | 0.02001 | -0.001 | 59.1254
12.5 | 1.2134 | 0.02133 | 0.0011 | 56.887
13 | 1.2415 | 0.02282 | 0.0033 | 54.404
13.5 | 1.268 | 0.02447 | 0.0055 | 51.8186
14 | 1.2928 | 0.02631 | 0.0076 | 49.1372
14.5 | 1.315 | 0.02841 | 0.0098 | 46.2865
15 | 1.3309 | 0.03106 | 0.0123 | 42.8493
15.5 | 1.3471 | 0.03384 | 0.0144 | 39.8079
16 | 1.3623 | 0.03683 | 0.0162 | 36.9889
16.5 | 1.3749 | 0.04022 | 0.0178 | 34.1845
17 | 1.3943 | 0.04313 | 0.0187 | 32.3278
17.5 | 1.3969 | 0.04779 | 0.02 | 29.23
18 | 1.4041 | 0.05227 | 0.0204 | 26.8624
18.5 | 1.4054 | 0.05766 | 0.0204 | 24.3739
19 | 1.4045 | 0.0637 | 0.0198 | 22.0487
19.5 | 1.3949 | 0.07119 | 0.0182 | 19.594
20 | 1.3787 | 0.08019 | 0.0155 | 17.1929

## 69. Re 4M Mach 0.25 (1)
BIGFOIL.COM POLAR EXPORT
e541
EPPLER 541 |  |  |  | Cl Max: | 1.207 | at alpha= | 8.5 | deg
JavaFoil+Calcfoil stall+Eppler ext transition |  |  |  | L/D Max: | 121.572 | at alpha= | 2.5 | deg
Re: | 4000000 |  |  | Cd Min: | 0.00465 | at alpha= | -3.5 | deg
Mach: | 0.25 |  |  | Cl=0 at alpha= | -2.5938 | deg
|  |  |  | @ Cl=0.1, Cd= | 0.0048025
|  |  |  | @ Cl=0.4, Cd= | 0.0051725
|  |  |  | @ Cl=0.6, Cd= | 0.03265
alpha (deg) | Cl | Cd | Cm | Cl/Cd
-13.5 | -0.065 | 0.08599 | -0.014 | -0.761
-13 | -0.131 | 0.08047 | -0.015 | -1.629
-12.5 | -0.207 | 0.07456 | -0.017 | -2.775
-12 | -0.266 | 0.06706 | -0.019 | -3.966
-11.5 | -0.366 | 0.01861 | -0.029 | -19.675
-11 | -0.42 | 0.01617 | -0.03 | -25.985
-10.5 | -0.464 | 0.0152 | -0.032 | -30.493
-10 | -0.498 | 0.01429 | -0.033 | -34.854
-9.5 | -0.522 | 0.01356 | -0.035 | -38.494
-9 | -0.535 | 0.01287 | -0.036 | -41.56
-8.5 | -0.536 | 0.01225 | -0.038 | -43.778
-8 | -0.526 | 0.01173 | -0.039 | -44.897
-7.5 | -0.506 | 0.01122 | -0.04 | -45.137
-7 | -0.477 | 0.01074 | -0.042 | -44.378
-6.5 | -0.439 | 0.01028 | -0.043 | -42.706
-6 | -0.395 | 0.00986 | -0.045 | -40.009
-5.5 | -0.345 | 0.00952 | -0.046 | -36.215
-5 | -0.29 | 0.00918 | -0.048 | -31.639
-4.5 | -0.233 | 0.00887 | -0.049 | -26.287
-4 | -0.174 | 0.00858 | -0.051 | -20.221
-3.5 | -0.115 | 0.00465 | -0.053 | -24.673
-3 | -0.052 | 0.0047 | -0.055 | -10.976
-2.5 | 0.012 | 0.00473 | -0.056 | 2.548
-2 | 0.076 | 0.00478 | -0.058 | 15.855
-1.5 | 0.14 | 0.00484 | -0.059 | 28.84
-1 | 0.204 | 0.00489 | -0.06 | 41.656
-0.5 | 0.267 | 0.00494 | -0.062 | 54.127
0 | 0.331 | 0.00502 | -0.063 | 65.929
0.5 | 0.395 | 0.00516 | -0.065 | 76.547
1 | 0.459 | 0.00532 | -0.066 | 86.188
1.5 | 0.521 | 0.00546 | -0.068 | 95.428
2 | 0.585 | 0.00493 | -0.069 | 118.697
2.5 | 0.648 | 0.00533 | -0.07 | 121.572
3 | 0.711 | 0.00622 | -0.072 | 114.325
3.5 | 0.774 | 0.00715 | -0.073 | 108.178
4 | 0.837 | 0.00796 | -0.074 | 105.089
4.5 | 0.898 | 0.00879 | -0.076 | 102.161
5 | 0.959 | 0.00974 | -0.077 | 98.503
5.5 | 1.018 | 0.01082 | -0.079 | 94.154
6 | 1.072 | 0.01186 | -0.08 | 90.368
6.5 | 1.12 | 0.01334 | -0.081 | 83.925
7 | 1.161 | 0.01493 | -0.083 | 77.752
7.5 | 1.181 | 0.01233 | -0.083 | 95.765
8 | 1.2 | 0.013 | -0.084 | 92.327
8.5 | 1.207 | 0.01182 | -0.085 | 102.114
9 | 1.202 | 0.01255 | -0.086 | 95.757
9.5 | 1.181 | 0.0134 | -0.087 | 88.137
10 | 1.145 | 0.01866 | -0.088 | 61.386
10.5 | 1.094 | 0.01992 | -0.089 | 54.917
11 | 1.027 | 0.02125 | -0.09 | 48.345
11.5 | 0.947 | 0.02284 | -0.091 | 41.459
12 | 0.855 | 0.02459 | -0.092 | 34.77
12.5 | 0.753 | 0.02675 | -0.092 | 28.148
13 | 0.643 | 0.02924 | -0.093 | 21.995
13.5 | 0.526 | 0.03265 | -0.093 | 16.119

## 70. Re 4M Mach 0.25 (2)
BIGFOIL.COM POLAR EXPORT
e541
EPPLER 541 |  |  |  | Cl Max: | 1.2891 | at alpha= | 15.5 | deg
XFOIL ncrit=9 |  |  |  | L/D Max: | 144.203 | at alpha= | 3 | deg
Re: | 4000000 |  |  | Cd Min: | 0.15877 | at alpha= | -16.5 | deg
Mach: | 0.25 |  |  | Cl=0 at alpha= | -2.2033 | deg
|  |  |  | @ Cl=0.1, Cd= | 0.0037198
|  |  |  | @ Cl=0.4, Cd= | 0.0039972
|  |  |  | @ Cl=0.6, Cd= | 0.0042474
alpha (deg) | Cl | Cd | Cm | Cl/Cd
-16.5 | -0.3224 | 0.15877 | -0.0751 | -2.0306
-16 | -0.2911 | 0.14836 | -0.0859 | -1.9621
-14 | -0.434 | 0.07802 | -0.1136 | -5.5627
-13.5 | -0.5148 | 0.05312 | -0.127 | -9.6913
-13 | -0.5639 | 0.04313 | -0.1275 | -13.0744
-12.5 | -0.6239 | 0.03428 | -0.1222 | -18.2001
-12 | -0.6631 | 0.02784 | -0.1147 | -23.8182
-11.5 | -0.6818 | 0.02272 | -0.107 | -30.0088
-11 | -0.6714 | 0.01956 | -0.1015 | -34.3252
-10.5 | -0.6432 | 0.01755 | -0.0977 | -36.6496
-10 | -0.6134 | 0.01567 | -0.0939 | -39.1449
-9.5 | -0.5791 | 0.01416 | -0.0906 | -40.8969
-9 | -0.5368 | 0.01341 | -0.0885 | -40.0298
-8.5 | -0.4998 | 0.01242 | -0.0853 | -40.2415
-8 | -0.4573 | 0.01172 | -0.0832 | -39.0188
-7.5 | -0.4169 | 0.011 | -0.0806 | -37.9
-7 | -0.3766 | 0.01037 | -0.0779 | -36.3163
-6.5 | -0.3356 | 0.00979 | -0.0753 | -34.2799
-6 | -0.2938 | 0.00926 | -0.0729 | -31.7279
-5.5 | -0.2535 | 0.00875 | -0.0702 | -28.9714
-5 | -0.2163 | 0.00827 | -0.0668 | -26.1548
-4 | -0.1455 | 0.00741 | -0.0591 | -19.6356
-3.5 | -0.1028 | 0.00689 | -0.0569 | -14.9202
-3 | -0.0623 | 0.00618 | -0.0544 | -10.0809
-2.5 | -0.0305 | 0.00465 | -0.0509 | -6.5591
-2 | 0.0209 | 0.0037 | -0.0507 | 5.6486
-1.5 | 0.0828 | 0.0037 | -0.0521 | 22.3784
-1 | 0.1437 | 0.00377 | -0.0532 | 38.1167
-0.5 | 0.2054 | 0.0039 | -0.0545 | 52.6667
0 | 0.267 | 0.00393 | -0.0558 | 67.9389
0.5 | 0.3276 | 0.00397 | -0.057 | 82.5189
1 | 0.3892 | 0.00399 | -0.0584 | 97.5439
1.5 | 0.4494 | 0.00403 | -0.0595 | 111.5136
2 | 0.5093 | 0.00406 | -0.0605 | 125.4433
2.5 | 0.5683 | 0.00414 | -0.0613 | 137.2705
3 | 0.6244 | 0.00433 | -0.0615 | 144.2032
3.5 | 0.6702 | 0.00487 | -0.0597 | 137.6181
4 | 0.7093 | 0.00561 | -0.0565 | 126.4349
4.5 | 0.7487 | 0.00625 | -0.0534 | 119.792
5 | 0.7861 | 0.00686 | -0.0498 | 114.5918
5.5 | 0.8108 | 0.0075 | -0.0437 | 108.1067
6 | 0.8348 | 0.00827 | -0.0375 | 100.9432
6.5 | 0.8607 | 0.00908 | -0.032 | 94.7907
7 | 0.883 | 0.01008 | -0.0262 | 87.5992
7.5 | 0.9131 | 0.01095 | -0.0221 | 83.3881
8 | 0.9403 | 0.012 | -0.0177 | 78.3583
8.5 | 0.9699 | 0.01308 | -0.0139 | 74.1514
9 | 1.0008 | 0.0142 | -0.0104 | 70.4789
9.5 | 1.0342 | 0.01528 | -0.0075 | 67.6832
10 | 1.0668 | 0.01646 | -0.0046 | 64.8117
10.5 | 1.094 | 0.01797 | -0.0011 | 60.8792
11 | 1.1257 | 0.01932 | 0.0016 | 58.266
11.5 | 1.1551 | 0.02086 | 0.0044 | 55.3739
12 | 1.1836 | 0.02254 | 0.0072 | 52.5111
12.5 | 1.2123 | 0.02428 | 0.0098 | 49.93
13 | 1.2372 | 0.02632 | 0.0125 | 47.0061
13.5 | 1.2601 | 0.0286 | 0.0152 | 44.0594
14 | 1.276 | 0.03151 | 0.0182 | 40.4951
14.5 | 1.2841 | 0.03519 | 0.0213 | 36.4905
15 | 1.2872 | 0.03956 | 0.024 | 32.5379
15.5 | 1.2891 | 0.04437 | 0.0261 | 29.0534
16 | 1.289 | 0.04975 | 0.0274 | 25.9095
16.5 | 1.2741 | 0.05712 | 0.0279 | 22.3057
17 | 1.2793 | 0.0629 | 0.0273 | 20.3386
17.5 | 1.2437 | 0.07424 | 0.0247 | 16.7524
18 | 1.2275 | 0.08407 | 0.021 | 14.6009
18.5 | 1.1991 | 0.09645 | 0.0152 | 12.4323
19 | 1.1664 | 0.11046 | 0.0077 | 10.5595
19.5 | 1.128 | 0.12623 | -0.0015 | 8.9361
20 | 1.0879 | 0.14292 | -0.0116 | 7.612

## 71. Re 4M Mach 0.50 (1)
BIGFOIL.COM POLAR EXPORT
e541
EPPLER 541 |  |  |  | Cl Max: | 1.301 | at alpha= | 20 | deg
JavaFoil+Calcfoil stall+Eppler ext transition |  |  |  | L/D Max: | 121.391 | at alpha= | 2 | deg
Re: | 4000000 |  |  | Cd Min: | 0.00434 | at alpha= | -3 | deg
Mach: | 0.5 |  |  | Cl=0 at alpha= | -2.5929 | deg
|  |  |  | @ Cl=0.1, Cd= | 0.0046456
|  |  |  | @ Cl=0.4, Cd= | 0.0055108
|  |  |  | @ Cl=0.6, Cd= | 0.0058055
alpha (deg) | Cl | Cd | Cm | Cl/Cd
-20 | -0.969 | 0.16333 | -0.005 | -5.934
-19.5 | -0.942 | 0.15726 | -0.006 | -5.992
-19 | -0.917 | 0.15788 | -0.007 | -5.808
-18.5 | -0.89 | 0.14824 | -0.007 | -6.005
-18 | -0.862 | 0.14326 | -0.008 | -6.018
-17.5 | -0.833 | 0.13942 | -0.009 | -5.973
-17 | -0.804 | 0.13473 | -0.009 | -5.966
-16.5 | -0.776 | 0.13166 | -0.01 | -5.897
-16 | -0.749 | 0.12619 | -0.011 | -5.936
-15.5 | -0.722 | 0.12138 | -0.011 | -5.945
-15 | -0.695 | 0.11932 | -0.012 | -5.827
-14.5 | -0.667 | 0.11231 | -0.013 | -5.942
-14 | -0.638 | 0.10854 | -0.013 | -5.878
-13.5 | -0.61 | 0.104 | -0.013 | -5.865
-13 | -0.582 | 0.09877 | -0.014 | -5.895
-12.5 | -0.555 | 0.09619 | -0.015 | -5.767
-12 | -0.527 | 0.09274 | -0.015 | -5.685
-11.5 | -0.499 | 0.08741 | -0.016 | -5.713
-11 | -0.472 | 0.07675 | -0.017 | -6.151
-10.5 | -0.445 | 0.06946 | -0.018 | -6.402
-10 | -0.418 | 0.06301 | -0.02 | -6.637
-9.5 | -0.462 | 0.01681 | -0.038 | -27.486
-9 | -0.36 | 0.05952 | -0.018 | -6.045
-8.5 | -0.399 | 0.01465 | -0.042 | -27.211
-8 | -0.366 | 0.01387 | -0.043 | -26.366
-7.5 | -0.333 | 0.01321 | -0.045 | -25.185
-7 | -0.299 | 0.01246 | -0.047 | -24.016
-6.5 | -0.266 | 0.01187 | -0.048 | -22.378
-6 | -0.361 | 0.01135 | -0.05 | -31.842
-5.5 | -0.356 | 0.01081 | -0.051 | -32.944
-5 | -0.312 | 0.01033 | -0.053 | -30.236
-4.5 | -0.255 | 0.0099 | -0.055 | -25.774
-4 | -0.191 | 0.00953 | -0.056 | -20.091
-3.5 | -0.125 | 0.00917 | -0.058 | -13.589
-3 | -0.057 | 0.00434 | -0.061 | -13.143
-2.5 | 0.013 | 0.0044 | -0.062 | 3.034
-2 | 0.084 | 0.00449 | -0.064 | 18.762
-1.5 | 0.156 | 0.00519 | -0.066 | 30.116
-1 | 0.228 | 0.00525 | -0.068 | 43.32
-0.5 | 0.299 | 0.0053 | -0.069 | 56.383
0 | 0.37 | 0.00544 | -0.071 | 68.081
0.5 | 0.442 | 0.00561 | -0.072 | 78.766
1 | 0.513 | 0.00579 | -0.074 | 88.665
1.5 | 0.582 | 0.00595 | -0.075 | 97.792
2 | 0.653 | 0.00538 | -0.077 | 121.391
2.5 | 0.724 | 0.00607 | -0.079 | 119.186
3 | 0.794 | 0.00743 | -0.08 | 106.806
3.5 | 0.864 | 0.00858 | -0.082 | 100.726
4 | 0.933 | 0.00965 | -0.083 | 96.736
4.5 | 1.002 | 0.01091 | -0.085 | 91.819
5 | 1.068 | 0.01233 | -0.086 | 86.601
5.5 | 1.118 | 0.01 | -0.087 | 111.699
6 | 1.16 | 0.01136 | -0.088 | 102.155
6.5 | 1.185 | 0.01095 | -0.089 | 108.28
7 | 1.171 | 0.01687 | -0.09 | 69.42
7.5 | 1.036 | 0.01826 | -0.091 | 56.754
8 | 0.725 | 0.02002 | -0.092 | 36.193
8.5 | 0.756 | 0.0216 | -0.094 | 35.024
9 | 0.786 | 0.02402 | -0.094 | 32.726
9.5 | 0.815 | 0.02564 | -0.095 | 31.798
10 | 0.712 | 0.07341 | -0.049 | 9.697
10.5 | 0.74 | 0.08197 | -0.051 | 9.034
11 | 0.766 | 0.08626 | -0.047 | 8.882
11.5 | 0.794 | 0.08985 | -0.049 | 8.84
12 | 0.827 | 0.09363 | -0.058 | 8.834
12.5 | 0.856 | 0.10202 | -0.06 | 8.393
13 | 0.88 | 0.10291 | -0.056 | 8.551
13.5 | 0.909 | 0.10785 | -0.059 | 8.43
14 | 0.944 | 0.1105 | -0.066 | 8.541
14.5 | 0.976 | 0.11585 | -0.07 | 8.427
15 | 0.995 | 0.12107 | -0.064 | 8.216
15.5 | 1.023 | 0.12532 | -0.066 | 8.16
16 | 1.056 | 0.12783 | -0.071 | 8.264
16.5 | 1.095 | 0.12826 | -0.078 | 8.536
17 | 1.126 | 0.13416 | -0.08 | 8.393
17.5 | 1.137 | 0.14326 | -0.073 | 7.939
18 | 1.165 | 0.1461 | -0.074 | 7.975
18.5 | 1.199 | 0.15013 | -0.078 | 7.987
19 | 1.236 | 0.14969 | -0.084 | 8.259
19.5 | 1.274 | 0.15009 | -0.088 | 8.486
20 | 1.301 | 0.15858 | -0.089 | 8.204

## 72. Re 4M Mach 0.50 (2)
BIGFOIL.COM POLAR EXPORT
e541
EPPLER 541 |  |  |  | Cl Max: | 1.1222 | at alpha= | 11.5 | deg
XFOIL ncrit=9 |  |  |  | L/D Max: | 147.979 | at alpha= | 3 | deg
Re: | 4000000 |  |  | Cd Min: | 0.15394 | at alpha= | 16.5 | deg
Mach: | 0.5 |  |  | Cl=0 at alpha= | -2.1549 | deg
|  |  |  | @ Cl=0.1, Cd= | 0.0039476
|  |  |  | @ Cl=0.4, Cd= | 0.0041963
|  |  |  | @ Cl=0.6, Cd= | 0.0043644
alpha (deg) | Cl | Cd | Cm | Cl/Cd
-13 | -0.2025 | 0.11304 | -0.1135 | -1.7914
-12.5 | -0.2118 | 0.10112 | -0.1183 | -2.0945
-12 | -0.2178 | 0.09079 | -0.1231 | -2.3989
-11.5 | -0.2306 | 0.07953 | -0.1287 | -2.8995
-11 | -0.2446 | 0.06628 | -0.1373 | -3.6904
-10.5 | -0.2699 | 0.05382 | -0.1453 | -5.0149
-10 | -0.3055 | 0.0449 | -0.1465 | -6.804
-9.5 | -0.3421 | 0.03779 | -0.1429 | -9.0527
-9 | -0.3738 | 0.03166 | -0.1363 | -11.8067
-8.5 | -0.4018 | 0.02583 | -0.1273 | -15.5556
-8 | -0.4103 | 0.02049 | -0.1182 | -20.0244
-7.5 | -0.3767 | 0.01547 | -0.1125 | -24.3504
-7 | -0.3319 | 0.01344 | -0.1078 | -24.6949
-6.5 | -0.2922 | 0.01221 | -0.1027 | -23.9312
-6 | -0.2512 | 0.01128 | -0.098 | -22.2695
-5.5 | -0.2096 | 0.01048 | -0.0936 | -20
-5 | -0.1628 | 0.00987 | -0.0902 | -16.4944
-4.5 | -0.1164 | 0.00931 | -0.0869 | -12.5027
-4 | -0.0781 | 0.00862 | -0.0823 | -9.0603
-3.5 | -0.0496 | 0.00783 | -0.076 | -6.3346
-3 | -0.0416 | 0.00693 | -0.0659 | -6.0029
-2.5 | -0.0303 | 0.00539 | -0.057 | -5.6215
-2 | 0.0136 | 0.00386 | -0.0543 | 3.5233
-1.5 | 0.0837 | 0.00392 | -0.0557 | 21.352
-1 | 0.1545 | 0.00404 | -0.0571 | 38.2426
-0.5 | 0.2248 | 0.00413 | -0.0585 | 54.431
0 | 0.2935 | 0.00417 | -0.0598 | 70.3837
0.5 | 0.364 | 0.00417 | -0.0614 | 87.2902
1 | 0.4323 | 0.00422 | -0.0625 | 102.4408
1.5 | 0.5022 | 0.00424 | -0.0639 | 118.4434
2 | 0.5701 | 0.00431 | -0.0648 | 132.2738
2.5 | 0.636 | 0.00443 | -0.0652 | 143.5666
3 | 0.6955 | 0.0047 | -0.0641 | 147.9787
3.5 | 0.733 | 0.00537 | -0.0587 | 136.4991
4 | 0.7568 | 0.00606 | -0.0504 | 124.8845
4.5 | 0.776 | 0.00688 | -0.0414 | 112.7907
5 | 0.794 | 0.00788 | -0.0327 | 100.7614
5.5 | 0.8152 | 0.00901 | -0.0251 | 90.4772
6 | 0.8404 | 0.01027 | -0.0185 | 81.8306
6.5 | 0.8638 | 0.01178 | -0.0121 | 73.3277
7 | 0.8846 | 0.01354 | -0.0057 | 65.3323
7.5 | 0.9174 | 0.01502 | -0.001 | 61.0786
8 | 0.9434 | 0.01687 | 0.0043 | 55.9218
8.5 | 0.9743 | 0.01865 | 0.0088 | 52.2413
9 | 1.0073 | 0.02047 | 0.0131 | 49.2086
9.5 | 1.0428 | 0.02233 | 0.017 | 46.6995
10 | 1.073 | 0.0246 | 0.0213 | 43.6179
10.5 | 1.1023 | 0.02715 | 0.0257 | 40.6004
11 | 1.121 | 0.03054 | 0.0307 | 36.706
11.5 | 1.1222 | 0.03537 | 0.036 | 31.7275
12 | 1.1055 | 0.04195 | 0.0408 | 26.3528
12.5 | 1.0811 | 0.04994 | 0.0436 | 21.648
13 | 1.051 | 0.05953 | 0.0438 | 17.655
13.5 | 1.0194 | 0.07055 | 0.041 | 14.4493
14 | 0.9856 | 0.08323 | 0.0353 | 11.8419
14.5 | 0.9523 | 0.09714 | 0.0274 | 9.8034
15 | 0.9239 | 0.11144 | 0.0184 | 8.2906
15.5 | 0.8979 | 0.12615 | 0.009 | 7.1177
16 | 0.878 | 0.1402 | 0.0001 | 6.2625
16.5 | 0.8619 | 0.15394 | -0.0084 | 5.5989

## 73. Re 5M Mach 0.00 (1)
BIGFOIL.COM POLAR EXPORT
e541
EPPLER 541 |  |  |  | Cl Max: | 1.235 | at alpha= | 9.5 | deg
JavaFoil+Calcfoil stall+Eppler ext transition |  |  |  | L/D Max: | 113.062 | at alpha= | 2 | deg
Re: | 5000000 |  |  | Cd Min: | 0.00442 | at alpha= | -3 | deg
Mach: | 0 |  |  | Cl=0 at alpha= | -2.5968 | deg
|  |  |  | @ Cl=0.1, Cd= | 0.0045331
|  |  |  | @ Cl=0.4, Cd= | 0.0050119
|  |  |  | @ Cl=0.6, Cd= | 0.0054323
alpha (deg) | Cl | Cd | Cm | Cl/Cd
-15.5 | -0.386 | 0.09328 | -0.012 | -4.141
-15 | -0.408 | 0.08442 | -0.013 | -4.828
-14.5 | -0.431 | 0.07419 | -0.015 | -5.805
-14 | -0.507 | 0.02355 | -0.021 | -21.531
-13.5 | -0.533 | 0.01999 | -0.023 | -26.637
-13 | -0.554 | 0.01817 | -0.024 | -30.491
-12.5 | -0.573 | 0.01694 | -0.025 | -33.824
-12 | -0.589 | 0.01594 | -0.027 | -36.94
-11.5 | -0.601 | 0.01507 | -0.028 | -39.909
-11 | -0.611 | 0.01418 | -0.029 | -43.043
-10.5 | -0.615 | 0.01346 | -0.031 | -45.679
-10 | -0.613 | 0.01281 | -0.032 | -47.899
-9.5 | -0.606 | 0.01223 | -0.034 | -49.565
-9 | -0.593 | 0.01169 | -0.035 | -50.736
-8.5 | -0.574 | 0.01119 | -0.036 | -51.289
-8 | -0.548 | 0.01073 | -0.038 | -51.055
-7.5 | -0.516 | 0.01028 | -0.039 | -50.181
-7 | -0.478 | 0.00987 | -0.041 | -48.495
-6.5 | -0.436 | 0.00949 | -0.042 | -45.925
-6 | -0.389 | 0.00917 | -0.044 | -42.377
-5.5 | -0.338 | 0.00885 | -0.045 | -38.127
-5 | -0.284 | 0.00856 | -0.046 | -33.102
-4.5 | -0.227 | 0.00659 | -0.048 | -34.464
-4 | -0.169 | 0.00652 | -0.049 | -25.95
-3.5 | -0.111 | 0.00445 | -0.051 | -24.996
-3 | -0.05 | 0.00442 | -0.053 | -11.292
-2.5 | 0.012 | 0.00445 | -0.054 | 2.618
-2 | 0.073 | 0.00452 | -0.056 | 16.247
-1.5 | 0.135 | 0.00455 | -0.057 | 29.728
-1 | 0.197 | 0.00461 | -0.058 | 42.739
-0.5 | 0.259 | 0.00472 | -0.06 | 54.871
0 | 0.321 | 0.00483 | -0.061 | 66.348
0.5 | 0.382 | 0.00498 | -0.063 | 76.839
1 | 0.444 | 0.00509 | -0.064 | 87.309
1.5 | 0.505 | 0.00522 | -0.065 | 96.736
2 | 0.566 | 0.00501 | -0.067 | 113.062
2.5 | 0.628 | 0.00578 | -0.068 | 108.665
3 | 0.689 | 0.00651 | -0.069 | 105.827
3.5 | 0.75 | 0.00716 | -0.071 | 104.774
4 | 0.81 | 0.0078 | -0.072 | 103.946
4.5 | 0.871 | 0.00855 | -0.073 | 101.787
5 | 0.93 | 0.00929 | -0.075 | 100.12
5.5 | 0.988 | 0.0101 | -0.076 | 97.737
6 | 1.041 | 0.01098 | -0.077 | 94.782
6.5 | 1.09 | 0.01212 | -0.079 | 89.942
7 | 1.134 | 0.01313 | -0.08 | 86.409
7.5 | 1.173 | 0.0145 | -0.081 | 80.901
8 | 1.205 | 0.01573 | -0.082 | 76.586
8.5 | 1.229 | 0.01669 | -0.084 | 73.672
9 | 1.23 | 0.01297 | -0.084 | 94.881
9.5 | 1.235 | 0.01371 | -0.085 | 90.059
10 | 1.231 | 0.01243 | -0.086 | 99.085
10.5 | 1.219 | 0.01317 | -0.087 | 92.629
11 | 1.2 | 0.01815 | -0.088 | 66.085
11.5 | 1.173 | 0.01926 | -0.089 | 60.878
12 | 1.139 | 0.02041 | -0.09 | 55.823
12.5 | 1.101 | 0.02172 | -0.09 | 50.672
13 | 1.058 | 0.02315 | -0.091 | 45.69
13.5 | 1.011 | 0.02472 | -0.092 | 40.911
14 | 0.963 | 0.02672 | -0.093 | 36.033
14.5 | 0.913 | 0.02889 | -0.093 | 31.587

## 74. Re 5M Mach 0.00 (2)
BIGFOIL.COM POLAR EXPORT
e541
EPPLER 541 |  |  |  | Cl Max: | 1.4738 | at alpha= | 19.5 | deg
XFOIL ncrit=9 |  |  |  | L/D Max: | 139.721 | at alpha= | 2.5 | deg
Re: | 5000000 |  |  | Cd Min: | 0.0654 | at alpha= | 20 | deg
Mach: | 0 |  |  | Cl=0 at alpha= | -2.2835 | deg
|  |  |  | @ Cl=0.1, Cd= | 0.0034228
|  |  |  | @ Cl=0.4, Cd= | 0.0036646
|  |  |  | @ Cl=0.6, Cd= | 0.0043177
alpha (deg) | Cl | Cd | Cm | Cl/Cd
-15.5 | -0.999 | 0.02338 | -0.1039 | -42.7288
-15 | -0.9759 | 0.02193 | -0.1012 | -44.5007
-14.5 | -0.9494 | 0.02063 | -0.0987 | -46.0204
-14 | -0.9253 | 0.01914 | -0.0958 | -48.3438
-13.5 | -0.8951 | 0.01801 | -0.0934 | -49.7002
-13 | -0.8633 | 0.01695 | -0.0911 | -50.9322
-12.5 | -0.8283 | 0.01612 | -0.0891 | -51.3834
-12 | -0.7856 | 0.01572 | -0.0882 | -49.9746
-11.5 | -0.7471 | 0.01509 | -0.0865 | -49.5096
-11 | -0.7129 | 0.01405 | -0.0841 | -50.7402
-10 | -0.632 | 0.01288 | -0.081 | -49.0683
-9.5 | -0.5973 | 0.01193 | -0.0784 | -50.0671
-9 | -0.557 | 0.01138 | -0.0766 | -48.9455
-8.5 | -0.5182 | 0.01069 | -0.0744 | -48.4752
-8 | -0.4771 | 0.01018 | -0.0726 | -46.8664
-7.5 | -0.4373 | 0.00968 | -0.0705 | -45.1756
-7 | -0.3974 | 0.00919 | -0.0683 | -43.2427
-6.5 | -0.3581 | 0.00871 | -0.066 | -41.1137
-6 | -0.3228 | 0.00829 | -0.0627 | -38.9385
-5.5 | -0.2871 | 0.00804 | -0.0593 | -35.709
-5 | -0.2428 | 0.0077 | -0.0577 | -31.5325
-4.5 | -0.1972 | 0.00732 | -0.0564 | -26.9399
-4 | -0.1507 | 0.00693 | -0.0553 | -21.746
-3.5 | -0.1043 | 0.00651 | -0.0542 | -16.0215
-3 | -0.0591 | 0.00599 | -0.0529 | -9.8664
-2.5 | -0.0191 | 0.00488 | -0.0511 | -3.9139
-2 | 0.025 | 0.00345 | -0.0502 | 7.2464
-1.5 | 0.0832 | 0.00342 | -0.0513 | 24.3275
-1 | 0.1428 | 0.00343 | -0.0527 | 41.6327
-0.5 | 0.2022 | 0.00349 | -0.0539 | 57.937
0 | 0.2608 | 0.00358 | -0.055 | 72.8492
0.5 | 0.3203 | 0.00359 | -0.0564 | 89.2201
1 | 0.3786 | 0.00365 | -0.0575 | 103.726
1.5 | 0.4372 | 0.00369 | -0.0587 | 118.4824
2 | 0.4946 | 0.00379 | -0.0597 | 130.5013
2.5 | 0.5505 | 0.00394 | -0.0603 | 139.7208
3 | 0.6003 | 0.00432 | -0.0597 | 138.9583
3.5 | 0.6441 | 0.0049 | -0.058 | 131.449
4 | 0.6851 | 0.00555 | -0.0558 | 123.4414
5 | 0.7687 | 0.00665 | -0.0516 | 115.594
5.5 | 0.8058 | 0.00726 | -0.0486 | 110.9917
6 | 0.8341 | 0.00785 | -0.0438 | 106.2548
6.5 | 0.8638 | 0.00845 | -0.0393 | 102.2249
7 | 0.8901 | 0.00921 | -0.0343 | 96.645
7.5 | 0.9208 | 0.0099 | -0.0305 | 93.0101
8 | 0.95 | 0.0107 | -0.0265 | 88.785
8.5 | 0.982 | 0.01147 | -0.0233 | 85.6146
9 | 1.0125 | 0.01233 | -0.02 | 82.1168
9.5 | 1.0463 | 0.01312 | -0.0174 | 79.7485
10 | 1.0792 | 0.014 | -0.0149 | 77.0857
10.5 | 1.11 | 0.01503 | -0.0121 | 73.8523
11 | 1.1409 | 0.0161 | -0.0096 | 70.8634
11.5 | 1.1698 | 0.01732 | -0.0069 | 67.5404
12 | 1.1992 | 0.01857 | -0.0045 | 64.5773
12.5 | 1.2297 | 0.0198 | -0.0024 | 62.1061
13 | 1.2578 | 0.0212 | -0.0002 | 59.3302
13.5 | 1.285 | 0.02272 | 0.002 | 56.5581
14 | 1.3101 | 0.02442 | 0.0042 | 53.6486
14.5 | 1.3291 | 0.02658 | 0.0068 | 50.0038
15 | 1.3513 | 0.02863 | 0.0088 | 47.1987
15.5 | 1.3787 | 0.03037 | 0.0101 | 45.3968
16 | 1.3982 | 0.03279 | 0.0119 | 42.641
16.5 | 1.4155 | 0.03548 | 0.0136 | 39.8957
17 | 1.435 | 0.03811 | 0.0148 | 37.6542
17.5 | 1.4457 | 0.04165 | 0.0163 | 34.7107
18 | 1.456 | 0.04537 | 0.0172 | 32.0917
18.5 | 1.4655 | 0.04939 | 0.0179 | 29.672
19 | 1.4725 | 0.05387 | 0.0181 | 27.3343
19.5 | 1.4738 | 0.05923 | 0.0179 | 24.8827
20 | 1.4713 | 0.0654 | 0.0171 | 22.4969

## 75. Re 5M Mach 0.10 (1)
BIGFOIL.COM POLAR EXPORT
e541
EPPLER 541 |  |  |  | Cl Max: | 1.23 | at alpha= | 9.5 | deg
JavaFoil+Calcfoil stall+Eppler ext transition |  |  |  | L/D Max: | 113.156 | at alpha= | 2 | deg
Re: | 5000000 |  |  | Cd Min: | 0.00443 | at alpha= | -3 | deg
Mach: | 0.1 |  |  | Cl=0 at alpha= | -2.5968 | deg
|  |  |  | @ Cl=0.1, Cd= | 0.004551
|  |  |  | @ Cl=0.4, Cd= | 0.0050184
|  |  |  | @ Cl=0.6, Cd= | 0.00542
alpha (deg) | Cl | Cd | Cm | Cl/Cd
-15 | -0.363 | 0.08952 | -0.013 | -4.054
-14.5 | -0.387 | 0.08023 | -0.014 | -4.824
-14 | -0.416 | 0.0665 | -0.017 | -6.251
-13.5 | -0.492 | 0.02124 | -0.023 | -23.168
-13 | -0.518 | 0.01878 | -0.024 | -27.585
-12.5 | -0.542 | 0.01722 | -0.025 | -31.456
-12 | -0.561 | 0.01622 | -0.027 | -34.619
-11.5 | -0.578 | 0.01528 | -0.028 | -37.839
-11 | -0.591 | 0.01434 | -0.03 | -41.246
-10.5 | -0.599 | 0.01361 | -0.031 | -44.028
-10 | -0.602 | 0.01294 | -0.032 | -46.489
-9.5 | -0.598 | 0.01232 | -0.034 | -48.501
-9 | -0.587 | 0.01179 | -0.035 | -49.798
-8.5 | -0.57 | 0.01128 | -0.037 | -50.536
-8 | -0.546 | 0.0108 | -0.038 | -50.54
-7.5 | -0.515 | 0.01036 | -0.039 | -49.753
-7 | -0.479 | 0.00993 | -0.041 | -48.205
-6.5 | -0.437 | 0.00955 | -0.042 | -45.71
-6 | -0.39 | 0.00922 | -0.044 | -42.279
-5.5 | -0.339 | 0.00891 | -0.045 | -38.038
-5 | -0.285 | 0.00861 | -0.047 | -33.069
-4.5 | -0.228 | 0.00662 | -0.048 | -34.451
-4 | -0.17 | 0.00654 | -0.05 | -25.958
-3.5 | -0.112 | 0.00445 | -0.052 | -25.089
-3 | -0.05 | 0.00443 | -0.053 | -11.336
-2.5 | 0.012 | 0.00448 | -0.055 | 2.619
-2 | 0.074 | 0.00453 | -0.056 | 16.303
-1.5 | 0.136 | 0.00458 | -0.057 | 29.666
-1 | 0.198 | 0.00462 | -0.059 | 42.875
-0.5 | 0.26 | 0.00473 | -0.06 | 54.998
0 | 0.322 | 0.00485 | -0.062 | 66.511
0.5 | 0.384 | 0.00499 | -0.063 | 77.008
1 | 0.446 | 0.0051 | -0.064 | 87.49
1.5 | 0.507 | 0.00524 | -0.066 | 96.813
2 | 0.569 | 0.00503 | -0.067 | 113.156
2.5 | 0.631 | 0.00581 | -0.068 | 108.569
3 | 0.692 | 0.00655 | -0.07 | 105.623
3.5 | 0.753 | 0.0072 | -0.071 | 104.651
4 | 0.814 | 0.00785 | -0.072 | 103.714
4.5 | 0.875 | 0.00861 | -0.074 | 101.556
5 | 0.934 | 0.00936 | -0.075 | 99.797
5.5 | 0.992 | 0.01019 | -0.076 | 97.387
6 | 1.045 | 0.01107 | -0.078 | 94.417
6.5 | 1.094 | 0.01223 | -0.079 | 89.462
7 | 1.139 | 0.01327 | -0.08 | 85.814
7.5 | 1.176 | 0.01515 | -0.082 | 77.642
8 | 1.207 | 0.01593 | -0.083 | 75.791
8.5 | 1.217 | 0.0143 | -0.083 | 85.119
9 | 1.228 | 0.01315 | -0.084 | 93.415
9.5 | 1.23 | 0.0139 | -0.085 | 88.485
10 | 1.223 | 0.01259 | -0.086 | 97.121
10.5 | 1.207 | 0.01336 | -0.087 | 90.316
11 | 1.182 | 0.0185 | -0.088 | 63.892
11.5 | 1.15 | 0.01959 | -0.089 | 58.69
12 | 1.11 | 0.02082 | -0.09 | 53.321
12.5 | 1.066 | 0.02219 | -0.091 | 48.029
13 | 1.016 | 0.0237 | -0.091 | 42.879
13.5 | 0.964 | 0.0254 | -0.092 | 37.952
14 | 0.909 | 0.02758 | -0.093 | 32.971
14.5 | 0.854 | 0.02987 | -0.093 | 28.589

## 76. Re 5M Mach 0.10 (2)
BIGFOIL.COM POLAR EXPORT
e541
EPPLER 541 |  |  |  | Cl Max: | 1.4511 | at alpha= | 19 | deg
XFOIL ncrit=9 |  |  |  | L/D Max: | 140.482 | at alpha= | 2.5 | deg
Re: | 5000000 |  |  | Cd Min: | 0.07187 | at alpha= | 20 | deg
Mach: | 0.1 |  |  | Cl=0 at alpha= | -2.2818 | deg
|  |  |  | @ Cl=0.1, Cd= | 0.00343
|  |  |  | @ Cl=0.4, Cd= | 0.0036665
|  |  |  | @ Cl=0.6, Cd= | 0.0043127
alpha (deg) | Cl | Cd | Cm | Cl/Cd
-5 | -0.2419 | 0.00774 | -0.0585 | -31.2532
-4.5 | -0.1967 | 0.00735 | -0.057 | -26.7619
-4 | -0.1505 | 0.00696 | -0.0558 | -21.6236
-3.5 | -0.1042 | 0.00654 | -0.0546 | -15.9327
-2.5 | -0.0192 | 0.00489 | -0.0513 | -3.9264
-2 | 0.0248 | 0.00345 | -0.0504 | 7.1884
-1.5 | 0.0833 | 0.00343 | -0.0515 | 24.2857
-1 | 0.1434 | 0.00343 | -0.0529 | 41.8076
-0.5 | 0.2031 | 0.00349 | -0.0541 | 58.1948
0 | 0.2621 | 0.00358 | -0.0553 | 73.2123
0.5 | 0.3219 | 0.0036 | -0.0566 | 89.4167
1 | 0.3806 | 0.00365 | -0.0578 | 104.274
1.5 | 0.4394 | 0.0037 | -0.0589 | 118.7568
2 | 0.4972 | 0.00379 | -0.0599 | 131.1873
2.5 | 0.5535 | 0.00394 | -0.0605 | 140.4822
3 | 0.6034 | 0.00434 | -0.0599 | 139.0323
3.5 | 0.6472 | 0.00492 | -0.0581 | 131.5447
4 | 0.6879 | 0.00558 | -0.0557 | 123.2796
4.5 | 0.7307 | 0.00611 | -0.0538 | 119.5908
5 | 0.7712 | 0.00668 | -0.0513 | 115.4491
5.5 | 0.8076 | 0.00729 | -0.0481 | 110.7819
6 | 0.8343 | 0.00788 | -0.0428 | 105.8756
6.5 | 0.864 | 0.0085 | -0.0383 | 101.6471
7.5 | 0.921 | 0.00999 | -0.0294 | 92.1922
8 | 0.9498 | 0.01082 | -0.0253 | 87.7819
8.5 | 0.9818 | 0.01162 | -0.022 | 84.4923
9 | 1.0124 | 0.01252 | -0.0187 | 80.8626
9.5 | 1.0463 | 0.01334 | -0.0161 | 78.4333
10 | 1.0793 | 0.01425 | -0.0135 | 75.7404
10.5 | 1.1088 | 0.01538 | -0.0105 | 72.0936
11 | 1.1398 | 0.01649 | -0.008 | 69.1207
11.5 | 1.1694 | 0.01772 | -0.0053 | 65.9932
12 | 1.1998 | 0.01897 | -0.0029 | 63.2472
12.5 | 1.23 | 0.02026 | -0.0008 | 60.7108
13 | 1.2578 | 0.02175 | 0.0016 | 57.8299
13.5 | 1.2845 | 0.02336 | 0.0038 | 54.9872
14 | 1.307 | 0.02529 | 0.0063 | 51.6805
14.5 | 1.3286 | 0.02737 | 0.0087 | 48.5422
15 | 1.35 | 0.02955 | 0.0108 | 45.6853
15.5 | 1.3746 | 0.0316 | 0.0124 | 43.5
16 | 1.3941 | 0.03413 | 0.0141 | 40.8468
16.5 | 1.4086 | 0.03717 | 0.0159 | 37.8962
17 | 1.4268 | 0.04007 | 0.0171 | 35.6077
17.5 | 1.4346 | 0.04404 | 0.0186 | 32.5749
18 | 1.4417 | 0.0483 | 0.0195 | 29.8489
18.5 | 1.448 | 0.0529 | 0.0199 | 27.3724
19 | 1.4511 | 0.0581 | 0.0198 | 24.9759
19.5 | 1.4468 | 0.06451 | 0.0191 | 22.4275
20 | 1.4382 | 0.07187 | 0.0175 | 20.0111

## 77. Re 5M Mach 0.25 (1)
BIGFOIL.COM POLAR EXPORT
e541
EPPLER 541 |  |  |  | Cl Max: | 1.21 | at alpha= | 8.5 | deg
JavaFoil+Calcfoil stall+Eppler ext transition |  |  |  | L/D Max: | 113.604 | at alpha= | 2 | deg
Re: | 5000000 |  |  | Cd Min: | 0.0045 | at alpha= | -3 | deg
Mach: | 0.25 |  |  | Cl=0 at alpha= | -2.5938 | deg
|  |  |  | @ Cl=0.1, Cd= | 0.0045925
|  |  |  | @ Cl=0.4, Cd= | 0.0050794
|  |  |  | @ Cl=0.6, Cd= | 0.0305
alpha (deg) | Cl | Cd | Cm | Cl/Cd
-13.5 | -0.066 | 0.08274 | -0.015 | -0.794
-13 | -0.132 | 0.07541 | -0.016 | -1.752
-12.5 | -0.211 | 0.06491 | -0.019 | -3.247
-12 | -0.308 | 0.01888 | -0.027 | -16.34
-11.5 | -0.369 | 0.01668 | -0.029 | -22.13
-11 | -0.421 | 0.01542 | -0.03 | -27.307
-10.5 | -0.464 | 0.01456 | -0.032 | -31.888
-10 | -0.499 | 0.01372 | -0.033 | -36.346
-9.5 | -0.523 | 0.01302 | -0.035 | -40.133
-9 | -0.535 | 0.01236 | -0.036 | -43.315
-8.5 | -0.537 | 0.01177 | -0.038 | -45.602
-8 | -0.527 | 0.01127 | -0.039 | -46.771
-7.5 | -0.507 | 0.01077 | -0.04 | -47.061
-7 | -0.477 | 0.01031 | -0.042 | -46.306
-6.5 | -0.44 | 0.00989 | -0.043 | -44.459
-6 | -0.395 | 0.0095 | -0.045 | -41.571
-5.5 | -0.345 | 0.00917 | -0.046 | -37.637
-5 | -0.291 | 0.00884 | -0.048 | -32.906
-4.5 | -0.233 | 0.00855 | -0.049 | -27.285
-4 | -0.174 | 0.00573 | -0.051 | -30.339
-3.5 | -0.115 | 0.00452 | -0.053 | -25.36
-3 | -0.052 | 0.0045 | -0.055 | -11.47
-2.5 | 0.012 | 0.00453 | -0.056 | 2.656
-2 | 0.076 | 0.00457 | -0.058 | 16.582
-1.5 | 0.14 | 0.00463 | -0.059 | 30.197
-1 | 0.204 | 0.0047 | -0.06 | 43.345
-0.5 | 0.267 | 0.0048 | -0.062 | 55.723
0 | 0.331 | 0.00494 | -0.063 | 67.024
0.5 | 0.395 | 0.00507 | -0.065 | 77.955
1 | 0.459 | 0.00519 | -0.066 | 88.394
1.5 | 0.521 | 0.00536 | -0.068 | 97.273
2 | 0.585 | 0.00515 | -0.069 | 113.604
2.5 | 0.648 | 0.006 | -0.07 | 108.014
3 | 0.711 | 0.0068 | -0.072 | 104.518
3.5 | 0.774 | 0.00746 | -0.073 | 103.809
4 | 0.837 | 0.00816 | -0.074 | 102.491
4.5 | 0.898 | 0.00897 | -0.076 | 100.176
5 | 0.959 | 0.0098 | -0.077 | 97.878
5.5 | 1.018 | 0.0107 | -0.079 | 95.179
6 | 1.072 | 0.01179 | -0.08 | 90.909
6.5 | 1.12 | 0.01294 | -0.081 | 86.555
7 | 1.161 | 0.01434 | -0.083 | 80.991
7.5 | 1.194 | 0.01616 | -0.084 | 73.911
8 | 1.203 | 0.01245 | -0.084 | 96.626
8.5 | 1.21 | 0.01324 | -0.085 | 91.396
9 | 1.204 | 0.01202 | -0.086 | 100.187
9.5 | 1.183 | 0.01282 | -0.087 | 92.33
10 | 1.147 | 0.01787 | -0.088 | 64.191
10.5 | 1.096 | 0.01906 | -0.089 | 57.495
11 | 1.029 | 0.02033 | -0.09 | 50.623
11.5 | 0.949 | 0.02185 | -0.091 | 43.424
12 | 0.857 | 0.02348 | -0.092 | 36.485
12.5 | 0.755 | 0.02546 | -0.092 | 29.641
13 | 0.645 | 0.02768 | -0.093 | 23.311
13.5 | 0.529 | 0.0305 | -0.093 | 17.34

## 78. Re 5M Mach 0.25 (2)
BIGFOIL.COM POLAR EXPORT
e541
EPPLER 541 |  |  |  | Cl Max: | 1.3343 | at alpha= | 16 | deg
XFOIL ncrit=9 |  |  |  | L/D Max: | 143.116 | at alpha= | 2.5 | deg
Re: | 5000000 |  |  | Cd Min: | 0.13185 | at alpha= | 20 | deg
Mach: | 0.25 |  |  | Cl=0 at alpha= | -2.292 | deg
|  |  |  | @ Cl=0.1, Cd= | 0.0034674
|  |  |  | @ Cl=0.4, Cd= | 0.0036885
|  |  |  | @ Cl=0.6, Cd= | 0.0042263
alpha (deg) | Cl | Cd | Cm | Cl/Cd
-15 | -0.4508 | 0.09251 | -0.1057 | -4.873
-14.5 | -0.5143 | 0.06799 | -0.1181 | -7.5643
-14 | -0.5308 | 0.05674 | -0.1257 | -9.355
-13.5 | -0.589 | 0.04466 | -0.1285 | -13.1885
-13 | -0.6381 | 0.0364 | -0.1252 | -17.5302
-12.5 | -0.6891 | 0.02904 | -0.1178 | -23.7293
-12 | -0.7147 | 0.02369 | -0.11 | -30.1688
-11.5 | -0.7167 | 0.01973 | -0.1033 | -36.3254
-11 | -0.6958 | 0.01731 | -0.0987 | -40.1964
-10.5 | -0.6632 | 0.01578 | -0.0952 | -42.0279
-10 | -0.6303 | 0.01427 | -0.0917 | -44.1696
-9.5 | -0.5813 | 0.01404 | -0.0906 | -41.4031
-9 | -0.5495 | 0.01255 | -0.0867 | -43.7849
-8.5 | -0.5111 | 0.01163 | -0.0838 | -43.9467
-8 | -0.4686 | 0.01103 | -0.0815 | -42.4841
-7.5 | -0.4277 | 0.0104 | -0.079 | -41.125
-7 | -0.3858 | 0.0098 | -0.0766 | -39.3673
-6.5 | -0.3441 | 0.00926 | -0.0741 | -37.1598
-6 | -0.3033 | 0.00876 | -0.0714 | -34.6233
-5.5 | -0.2628 | 0.00834 | -0.0687 | -31.5108
-5 | -0.2277 | 0.0079 | -0.0648 | -28.8228
-4.5 | -0.1909 | 0.00754 | -0.0611 | -25.3183
-4 | -0.147 | 0.00714 | -0.059 | -20.5882
-3.5 | -0.1023 | 0.0067 | -0.0571 | -15.2687
-3 | -0.0577 | 0.00614 | -0.0553 | -9.3974
-2 | 0.0238 | 0.00348 | -0.0514 | 6.8391
-1.5 | 0.0841 | 0.00347 | -0.0524 | 24.2363
-1 | 0.1464 | 0.00346 | -0.0539 | 42.3121
-0.5 | 0.2078 | 0.00354 | -0.0551 | 58.7006
0 | 0.269 | 0.00361 | -0.0564 | 74.5152
0.5 | 0.3306 | 0.00363 | -0.0578 | 91.0744
1 | 0.3914 | 0.00368 | -0.059 | 106.3587
1.5 | 0.4518 | 0.00374 | -0.0601 | 120.8021
2 | 0.5115 | 0.00383 | -0.0611 | 133.5509
2.5 | 0.5696 | 0.00398 | -0.0617 | 143.1156
3 | 0.6202 | 0.00439 | -0.0608 | 141.2756
3.5 | 0.6636 | 0.00503 | -0.0585 | 131.9284
4 | 0.7034 | 0.00569 | -0.0555 | 123.6204
4.5 | 0.7453 | 0.00624 | -0.0529 | 119.4391
5 | 0.7837 | 0.00681 | -0.0495 | 115.0808
5.5 | 0.8096 | 0.00742 | -0.0436 | 109.1105
6 | 0.8362 | 0.00811 | -0.0379 | 103.1073
6.5 | 0.8646 | 0.00885 | -0.0328 | 97.6949
7 | 0.8894 | 0.00976 | -0.0274 | 91.127
7.5 | 0.9209 | 0.01057 | -0.0234 | 87.1239
8 | 0.9492 | 0.01158 | -0.0191 | 81.9689
8.5 | 0.9809 | 0.01258 | -0.0155 | 77.973
9 | 1.0121 | 0.01365 | -0.012 | 74.1465
9.5 | 1.046 | 0.01466 | -0.009 | 71.3506
10 | 1.0789 | 0.01578 | -0.0061 | 68.3714
10.5 | 1.1058 | 0.01725 | -0.0025 | 64.1043
11 | 1.1385 | 0.01852 | 0.0002 | 61.4741
11.5 | 1.1708 | 0.01987 | 0.0028 | 58.923
12 | 1.2002 | 0.02145 | 0.0056 | 55.9534
12.5 | 1.2282 | 0.02318 | 0.0083 | 52.9853
13 | 1.25 | 0.02538 | 0.0115 | 49.2514
13.5 | 1.2689 | 0.0279 | 0.0147 | 45.4803
14 | 1.2914 | 0.03032 | 0.0172 | 42.5923
14.5 | 1.3087 | 0.03324 | 0.0198 | 39.3712
15 | 1.3198 | 0.03679 | 0.0224 | 35.8739
15.5 | 1.3271 | 0.04093 | 0.0247 | 32.4237
16 | 1.3343 | 0.04533 | 0.0263 | 29.4353
16.5 | 1.3234 | 0.05186 | 0.0277 | 25.5187
17 | 1.3257 | 0.05754 | 0.0278 | 23.0396
17.5 | 1.2993 | 0.06705 | 0.0266 | 19.3781
18 | 1.2787 | 0.07677 | 0.0238 | 16.6562
18.5 | 1.2536 | 0.08799 | 0.0193 | 14.2471
19 | 1.2237 | 0.10085 | 0.013 | 12.1339
19.5 | 1.1853 | 0.1159 | 0.0046 | 10.2269
20 | 1.1462 | 0.13185 | -0.0049 | 8.6932

## 79. Re 5M Mach 0.50 (1)
BIGFOIL.COM POLAR EXPORT
e541
EPPLER 541 |  |  |  | Cl Max: | 1.307 | at alpha= | 20 | deg
JavaFoil+Calcfoil stall+Eppler ext transition |  |  |  | L/D Max: | 112.854 | at alpha= | 6.5 | deg
Re: | 5000000 |  |  | Cd Min: | 0.00414 | at alpha= | -3 | deg
Mach: | 0.5 |  |  | Cl=0 at alpha= | -2.5929 | deg
|  |  |  | @ Cl=0.1, Cd= | 0.0049106
|  |  |  | @ Cl=0.4, Cd= | 0.00538
|  |  |  | @ Cl=0.6, Cd= | 0.0059348
alpha (deg) | Cl | Cd | Cm | Cl/Cd
-20 | -0.97 | 0.1582 | -0.005 | -6.129
-19.5 | -0.943 | 0.15351 | -0.006 | -6.141
-19 | -0.918 | 0.15407 | -0.007 | -5.959
-18.5 | -0.892 | 0.14442 | -0.008 | -6.176
-18 | -0.863 | 0.13973 | -0.008 | -6.177
-17.5 | -0.834 | 0.13553 | -0.009 | -6.155
-17 | -0.804 | 0.13204 | -0.009 | -6.091
-16.5 | -0.777 | 0.12756 | -0.01 | -6.089
-16 | -0.749 | 0.12365 | -0.011 | -6.06
-15.5 | -0.722 | 0.11881 | -0.011 | -6.076
-15 | -0.696 | 0.117 | -0.013 | -5.945
-14.5 | -0.668 | 0.11021 | -0.013 | -6.059
-14 | -0.639 | 0.10548 | -0.013 | -6.057
-13.5 | -0.61 | 0.10045 | -0.014 | -6.075
-13 | -0.582 | 0.09621 | -0.014 | -6.054
-12.5 | -0.555 | 0.09293 | -0.015 | -5.971
-12 | -0.527 | 0.08953 | -0.016 | -5.891
-11.5 | -0.5 | 0.08516 | -0.016 | -5.868
-11 | -0.472 | 0.07534 | -0.017 | -6.271
-10.5 | -0.446 | 0.06753 | -0.02 | -6.606
-10 | -0.422 | 0.05931 | -0.023 | -7.111
-9.5 | -0.464 | 0.01576 | -0.038 | -29.468
-9 | -0.36 | 0.05812 | -0.019 | -6.201
-8.5 | -0.399 | 0.0141 | -0.042 | -28.3
-8 | -0.366 | 0.01333 | -0.043 | -27.465
-7.5 | -0.333 | 0.01269 | -0.045 | -26.226
-7 | -0.3 | 0.01198 | -0.047 | -24.995
-6.5 | -0.266 | 0.01145 | -0.048 | -23.225
-6 | -0.362 | 0.01094 | -0.05 | -33.055
-5.5 | -0.356 | 0.01042 | -0.051 | -34.194
-5 | -0.313 | 0.00994 | -0.053 | -31.441
-4.5 | -0.255 | 0.00954 | -0.055 | -26.759
-4 | -0.192 | 0.00917 | -0.056 | -20.9
-3.5 | -0.125 | 0.00884 | -0.058 | -14.118
-3 | -0.057 | 0.00414 | -0.061 | -13.809
-2.5 | 0.013 | 0.00485 | -0.063 | 2.776
-2 | 0.085 | 0.0049 | -0.064 | 17.309
-1.5 | 0.156 | 0.00495 | -0.066 | 31.543
-1 | 0.228 | 0.00503 | -0.068 | 45.231
-0.5 | 0.299 | 0.00517 | -0.069 | 57.774
0 | 0.37 | 0.00533 | -0.071 | 69.443
0.5 | 0.442 | 0.00545 | -0.072 | 81.043
1 | 0.513 | 0.00562 | -0.074 | 91.34
1.5 | 0.582 | 0.00595 | -0.075 | 97.869
2 | 0.653 | 0.00589 | -0.077 | 110.823
2.5 | 0.724 | 0.00698 | -0.079 | 103.714
3 | 0.794 | 0.00792 | -0.08 | 100.2
3.5 | 0.864 | 0.00881 | -0.082 | 98.04
4 | 0.933 | 0.00988 | -0.083 | 94.422
4.5 | 1.002 | 0.01094 | -0.085 | 91.536
5 | 1.068 | 0.01225 | -0.086 | 87.165
5.5 | 1.13 | 0.01376 | -0.088 | 82.129
6 | 1.163 | 0.011 | -0.088 | 105.691
6.5 | 1.187 | 0.01052 | -0.089 | 112.854
7 | 1.173 | 0.01203 | -0.09 | 97.514
7.5 | 1.038 | 0.01752 | -0.092 | 59.233
8 | 0.726 | 0.0192 | -0.093 | 37.801
8.5 | 0.758 | 0.02069 | -0.094 | 36.619
9 | 0.788 | 0.02299 | -0.095 | 34.256
9.5 | 0.818 | 0.02455 | -0.096 | 33.334
10 | 0.718 | 0.06969 | -0.058 | 10.309
10.5 | 0.742 | 0.07969 | -0.053 | 9.306
11 | 0.766 | 0.08375 | -0.048 | 9.152
11.5 | 0.796 | 0.08716 | -0.052 | 9.129
12 | 0.83 | 0.09011 | -0.061 | 9.214
12.5 | 0.857 | 0.0994 | -0.061 | 8.625
13 | 0.88 | 0.09946 | -0.057 | 8.853
13.5 | 0.912 | 0.10448 | -0.062 | 8.73
14 | 0.95 | 0.10524 | -0.07 | 9.026
14.5 | 0.98 | 0.11107 | -0.073 | 8.827
15 | 0.995 | 0.11636 | -0.065 | 8.552
15.5 | 1.026 | 0.12029 | -0.069 | 8.533
16 | 1.064 | 0.12085 | -0.076 | 8.805
16.5 | 1.105 | 0.11942 | -0.082 | 9.254
17 | 1.132 | 0.12738 | -0.083 | 8.89
17.5 | 1.138 | 0.13936 | -0.073 | 8.165
18 | 1.17 | 0.14201 | -0.077 | 8.237
18.5 | 1.207 | 0.14148 | -0.082 | 8.534
19 | 1.248 | 0.13889 | -0.088 | 8.986
19.5 | 1.284 | 0.1398 | -0.091 | 9.186
20 | 1.307 | 0.15094 | -0.091 | 8.662

## 80. Re 5M Mach 0.50 (2)
BIGFOIL.COM POLAR EXPORT
e541
EPPLER 541 |  |  |  | Cl Max: | 1.1375 | at alpha= | 11 | deg
XFOIL ncrit=9 |  |  |  | L/D Max: | 152.512 | at alpha= | 2.5 | deg
Re: | 5000000 |  |  | Cd Min: | 0.13847 | at alpha= | 16 | deg
Mach: | 0.5 |  |  | Cl=0 at alpha= | -2.2641 | deg
|  |  |  | @ Cl=0.1, Cd= | 0.0036075
|  |  |  | @ Cl=0.4, Cd= | 0.0038394
|  |  |  | @ Cl=0.6, Cd= | 0.0040805
alpha (deg) | Cl | Cd | Cm | Cl/Cd
-13 | -0.2074 | 0.11079 | -0.1145 | -1.872
-12.5 | -0.21 | 0.10063 | -0.119 | -2.0869
-12 | -0.2158 | 0.09037 | -0.1238 | -2.388
-11.5 | -0.2296 | 0.07892 | -0.1296 | -2.9093
-11 | -0.242 | 0.06584 | -0.1382 | -3.6756
-10.5 | -0.2709 | 0.05301 | -0.1462 | -5.1104
-10 | -0.306 | 0.04429 | -0.1472 | -6.909
-9.5 | -0.3594 | 0.03581 | -0.1427 | -10.0363
-9 | -0.3902 | 0.02996 | -0.1355 | -13.024
-8.5 | -0.4165 | 0.02434 | -0.1262 | -17.1118
-8 | -0.4199 | 0.01918 | -0.1175 | -21.8926
-7.5 | -0.3827 | 0.01472 | -0.1121 | -25.9986
-7 | -0.3411 | 0.0128 | -0.1068 | -26.6484
-6.5 | -0.3028 | 0.01161 | -0.1014 | -26.081
-6 | -0.2602 | 0.01072 | -0.097 | -24.2724
-5.5 | -0.214 | 0.01004 | -0.0932 | -21.3147
-5 | -0.168 | 0.00945 | -0.0896 | -17.7778
-4.5 | -0.1223 | 0.00893 | -0.0861 | -13.6954
-4 | -0.0816 | 0.00829 | -0.0819 | -9.8432
-3.5 | -0.0485 | 0.00754 | -0.0765 | -6.4324
-3 | -0.0353 | 0.00676 | -0.0672 | -5.2219
-2.5 | -0.0142 | 0.00567 | -0.0597 | -2.5044
-2 | 0.0159 | 0.00365 | -0.0549 | 4.3562
-1.5 | 0.0867 | 0.0036 | -0.0564 | 24.0833
-1 | 0.1574 | 0.00364 | -0.0579 | 43.2418
-0.5 | 0.2272 | 0.00377 | -0.0592 | 60.2653
0 | 0.2979 | 0.00378 | -0.0609 | 78.8095
0.5 | 0.3668 | 0.00383 | -0.0621 | 95.7702
1 | 0.4371 | 0.00385 | -0.0637 | 113.5325
1.5 | 0.5056 | 0.00392 | -0.0648 | 128.9796
2 | 0.5734 | 0.00401 | -0.0657 | 142.9925
2.5 | 0.6375 | 0.00418 | -0.0657 | 152.512
3 | 0.6873 | 0.0047 | -0.0627 | 146.234
3.5 | 0.7234 | 0.00543 | -0.057 | 133.2228
4 | 0.7495 | 0.00605 | -0.0492 | 123.8843
4.5 | 0.7708 | 0.00687 | -0.0406 | 112.198
5 | 0.7912 | 0.00779 | -0.0323 | 101.5661
5.5 | 0.8148 | 0.00885 | -0.0251 | 92.0678
6 | 0.8439 | 0.00999 | -0.0191 | 84.4745
6.5 | 0.8674 | 0.01147 | -0.0126 | 75.6234
7 | 0.8905 | 0.01313 | -0.0064 | 67.8218
7.5 | 0.925 | 0.01453 | -0.0019 | 63.6614
8 | 0.9525 | 0.01629 | 0.0033 | 58.4715
8.5 | 0.9843 | 0.01802 | 0.0079 | 54.6226
9 | 1.0209 | 0.01969 | 0.0119 | 51.8487
9.5 | 1.0558 | 0.02155 | 0.016 | 48.993
10 | 1.0884 | 0.0237 | 0.0203 | 45.9241
10.5 | 1.1193 | 0.02609 | 0.0247 | 42.9015
11 | 1.1375 | 0.02944 | 0.03 | 38.6379
11.5 | 1.1366 | 0.03427 | 0.0357 | 33.166
12 | 1.117 | 0.04092 | 0.0408 | 27.2972
12.5 | 1.0917 | 0.04885 | 0.0439 | 22.348
13 | 1.0607 | 0.05839 | 0.0443 | 18.1658
13.5 | 1.0293 | 0.06927 | 0.0418 | 14.8592
14 | 0.9955 | 0.08181 | 0.0363 | 12.1684
14.5 | 0.9623 | 0.09561 | 0.0285 | 10.0648
15 | 0.934 | 0.10982 | 0.0195 | 8.5048
15.5 | 0.908 | 0.12446 | 0.0101 | 7.2955
16 | 0.8881 | 0.13847 | 0.0012 | 6.4137

## 81. Re 6M Mach 0.00 (1)
BIGFOIL.COM POLAR EXPORT
e541
EPPLER 541 |  |  |  | Cl Max: | 1.237 | at alpha= | 9.5 | deg
JavaFoil+Calcfoil stall+Eppler ext transition |  |  |  | L/D Max: | 102.525 | at alpha= | 3.5 | deg
Re: | 6000000 |  |  | Cd Min: | 0.00433 | at alpha= | -2.5 | deg
Mach: | 0 |  |  | Cl=0 at alpha= | -2.5968 | deg
|  |  |  | @ Cl=0.1, Cd= | 0.0043905
|  |  |  | @ Cl=0.4, Cd= | 0.0049452
|  |  |  | @ Cl=0.6, Cd= | 0.0059155
alpha (deg) | Cl | Cd | Cm | Cl/Cd
-15.5 | -0.39 | 0.0868 | -0.013 | -4.491
-15 | -0.416 | 0.07219 | -0.015 | -5.757
-14.5 | -0.484 | 0.0253 | -0.02 | -19.144
-14 | -0.511 | 0.02091 | -0.021 | -24.451
-13.5 | -0.534 | 0.01886 | -0.023 | -28.327
-13 | -0.555 | 0.01735 | -0.024 | -31.993
-12.5 | -0.574 | 0.01629 | -0.025 | -35.215
-12 | -0.59 | 0.01536 | -0.027 | -38.374
-11.5 | -0.602 | 0.01454 | -0.028 | -41.428
-11 | -0.611 | 0.0137 | -0.03 | -44.613
-10.5 | -0.615 | 0.01301 | -0.031 | -47.305
-10 | -0.614 | 0.01239 | -0.032 | -49.57
-9.5 | -0.607 | 0.01183 | -0.034 | -51.287
-9 | -0.594 | 0.01131 | -0.035 | -52.481
-8.5 | -0.574 | 0.01082 | -0.037 | -53.094
-8 | -0.548 | 0.01037 | -0.038 | -52.883
-7.5 | -0.517 | 0.00994 | -0.039 | -51.949
-7 | -0.479 | 0.00957 | -0.041 | -50.068
-6.5 | -0.436 | 0.0092 | -0.042 | -47.392
-6 | -0.389 | 0.00889 | -0.044 | -43.747
-5.5 | -0.338 | 0.00858 | -0.045 | -39.382
-5 | -0.284 | 0.00647 | -0.046 | -43.901
-4.5 | -0.228 | 0.00637 | -0.048 | -35.717
-4 | -0.169 | 0.0063 | -0.049 | -26.893
-3.5 | -0.111 | 0.00501 | -0.051 | -22.173
-3 | -0.05 | 0.00436 | -0.053 | -11.457
-2.5 | 0.012 | 0.00433 | -0.054 | 2.692
-2 | 0.073 | 0.00436 | -0.056 | 16.866
-1.5 | 0.135 | 0.00443 | -0.057 | 30.56
-1 | 0.197 | 0.00455 | -0.058 | 43.346
-0.5 | 0.259 | 0.00466 | -0.06 | 55.524
0 | 0.321 | 0.00476 | -0.061 | 67.427
0.5 | 0.382 | 0.00489 | -0.063 | 78.266
1 | 0.444 | 0.00508 | -0.064 | 87.42
1.5 | 0.505 | 0.00546 | -0.065 | 92.397
2 | 0.566 | 0.00557 | -0.067 | 101.691
2.5 | 0.628 | 0.0062 | -0.068 | 101.23
3 | 0.689 | 0.00675 | -0.069 | 101.989
3.5 | 0.75 | 0.00731 | -0.071 | 102.525
4 | 0.81 | 0.00795 | -0.072 | 101.974
4.5 | 0.871 | 0.00859 | -0.073 | 101.365
5 | 0.93 | 0.00936 | -0.075 | 99.34
5.5 | 0.988 | 0.01009 | -0.076 | 97.88
6 | 1.041 | 0.01093 | -0.077 | 95.234
6.5 | 1.09 | 0.01186 | -0.079 | 91.907
7 | 1.134 | 0.013 | -0.08 | 87.265
7.5 | 1.173 | 0.014 | -0.081 | 83.745
8 | 1.205 | 0.01518 | -0.082 | 79.354
8.5 | 1.229 | 0.01611 | -0.084 | 76.316
9 | 1.233 | 0.0144 | -0.084 | 85.656
9.5 | 1.237 | 0.01322 | -0.085 | 93.579
10 | 1.233 | 0.01402 | -0.086 | 87.977
10.5 | 1.221 | 0.01269 | -0.087 | 96.22
11 | 1.202 | 0.01331 | -0.088 | 90.269
11.5 | 1.174 | 0.01858 | -0.089 | 63.205
12 | 1.141 | 0.01969 | -0.09 | 57.965
12.5 | 1.102 | 0.02092 | -0.091 | 52.701
13 | 1.059 | 0.02228 | -0.091 | 47.544
13.5 | 1.013 | 0.02379 | -0.092 | 42.583
14 | 0.964 | 0.02567 | -0.093 | 37.567
14.5 | 0.915 | 0.02771 | -0.093 | 33.01

## 82. Re 6M Mach 0.00 (2)
BIGFOIL.COM POLAR EXPORT
e541
EPPLER 541 |  |  |  | Cl Max: | 1.5021 | at alpha= | 19.5 | deg
XFOIL ncrit=9 |  |  |  | L/D Max: | 139.796 | at alpha= | 2.5 | deg
Re: | 6000000 |  |  | Cd Min: | 0.06788 | at alpha= | -20 | deg
Mach: | 0 |  |  | Cl=0 at alpha= | -2.3525 | deg
|  |  |  | @ Cl=0.1, Cd= | 0.0032575
|  |  |  | @ Cl=0.4, Cd= | 0.0034634
|  |  |  | @ Cl=0.6, Cd= | 0.004529
alpha (deg) | Cl | Cd | Cm | Cl/Cd
-20 | -1.155 | 0.06788 | -0.0766 | -17.0153
-19.5 | -1.2028 | 0.05508 | -0.0814 | -21.8373
-19 | -1.196 | 0.05026 | -0.0825 | -23.7963
-18.5 | -1.2394 | 0.04098 | -0.0818 | -30.244
-18 | -1.2441 | 0.03631 | -0.08 | -34.2633
-17.5 | -1.2026 | 0.0333 | -0.0841 | -36.1141
-17 | -1.1738 | 0.02835 | -0.0886 | -41.4039
-16.5 | -1.0831 | 0.02495 | -0.1033 | -43.4108
-16 | -1.0514 | 0.02295 | -0.1035 | -45.8126
-15.5 | -1.0304 | 0.02138 | -0.1006 | -48.1946
-15 | -1.0044 | 0.02005 | -0.0981 | -50.0948
-14.5 | -0.9742 | 0.01899 | -0.0959 | -51.3007
-14 | -0.9462 | 0.01773 | -0.0933 | -53.3672
-13.5 | -0.9125 | 0.01683 | -0.0913 | -54.2187
-13 | -0.8789 | 0.01592 | -0.0891 | -55.2073
-12.5 | -0.8414 | 0.01519 | -0.0875 | -55.3917
-12 | -0.7989 | 0.01483 | -0.0865 | -53.8705
-11.5 | -0.7591 | 0.01423 | -0.085 | -53.345
-10.5 | -0.6771 | 0.01318 | -0.0822 | -51.3733
-10 | -0.6425 | 0.0122 | -0.0795 | -52.6639
-9.5 | -0.6029 | 0.0116 | -0.0777 | -51.9741
-9 | -0.5637 | 0.01092 | -0.0757 | -51.6209
-8.5 | -0.5256 | 0.01025 | -0.0733 | -51.278
-7.5 | -0.4447 | 0.00927 | -0.0694 | -47.972
-7 | -0.4047 | 0.00879 | -0.0672 | -46.041
-6.5 | -0.367 | 0.00836 | -0.0644 | -43.8995
-5.5 | -0.2923 | 0.00773 | -0.0584 | -37.8137
-5 | -0.2454 | 0.00743 | -0.0573 | -33.0283
-4.5 | -0.199 | 0.00709 | -0.0562 | -28.0677
-4 | -0.1515 | 0.00676 | -0.0552 | -22.4112
-3.5 | -0.1041 | 0.00637 | -0.0543 | -16.3422
-3 | -0.0559 | 0.00589 | -0.0536 | -9.4907
-2.5 | -0.0123 | 0.00505 | -0.0523 | -2.4356
-2 | 0.0294 | 0.00371 | -0.0509 | 7.9245
-1.5 | 0.0854 | 0.00326 | -0.0518 | 26.1963
-1 | 0.1446 | 0.00325 | -0.0531 | 44.4923
-0.5 | 0.2034 | 0.00329 | -0.0543 | 61.8237
0 | 0.263 | 0.00334 | -0.0556 | 78.7425
0.5 | 0.3216 | 0.0034 | -0.0568 | 94.5882
1 | 0.3806 | 0.00344 | -0.058 | 110.6395
1.5 | 0.4387 | 0.00351 | -0.0591 | 124.9858
2 | 0.4952 | 0.00364 | -0.0599 | 136.044
2.5 | 0.548 | 0.00392 | -0.0599 | 139.7959
3 | 0.5943 | 0.00446 | -0.0587 | 133.2511
3.5 | 0.6397 | 0.00501 | -0.0573 | 127.6846
4 | 0.6833 | 0.00558 | -0.0555 | 122.4552
4.5 | 0.7268 | 0.00609 | -0.0538 | 119.3432
5 | 0.7692 | 0.00658 | -0.0518 | 116.8997
5.5 | 0.8074 | 0.00715 | -0.049 | 112.9231
6 | 0.8364 | 0.00775 | -0.0443 | 107.9226
6.5 | 0.868 | 0.00828 | -0.0402 | 104.8309
7 | 0.8958 | 0.00899 | -0.0355 | 99.644
7.5 | 0.9264 | 0.00967 | -0.0315 | 95.8014
8 | 0.9567 | 0.01041 | -0.0277 | 91.902
8.5 | 0.9889 | 0.01115 | -0.0245 | 88.6906
9 | 1.0225 | 0.01189 | -0.0216 | 85.9966
9.5 | 1.056 | 0.01269 | -0.0189 | 83.2151
10 | 1.0889 | 0.01356 | -0.0163 | 80.3024
10.5 | 1.1185 | 0.0146 | -0.0133 | 76.6096
11 | 1.1504 | 0.01558 | -0.0109 | 73.8383
11.5 | 1.181 | 0.01669 | -0.0084 | 70.7609
12 | 1.2116 | 0.01784 | -0.006 | 67.9148
12.5 | 1.2418 | 0.01905 | -0.0038 | 65.1864
13 | 1.2701 | 0.02042 | -0.0015 | 62.1988
13.5 | 1.2972 | 0.0219 | 0.0007 | 59.2329
14 | 1.3208 | 0.02366 | 0.0032 | 55.8242
14.5 | 1.3475 | 0.02528 | 0.0051 | 53.303
15 | 1.3708 | 0.02721 | 0.0071 | 50.3785
15.5 | 1.3962 | 0.02902 | 0.0087 | 48.1116
16 | 1.4182 | 0.03118 | 0.0104 | 45.4843
16.5 | 1.4363 | 0.03373 | 0.0122 | 42.5823
17 | 1.4552 | 0.03631 | 0.0136 | 40.0771
17.5 | 1.4683 | 0.03953 | 0.0151 | 37.1439
18 | 1.4783 | 0.04316 | 0.0164 | 34.2516
18.5 | 1.4897 | 0.04686 | 0.0171 | 31.7904
19 | 1.4985 | 0.05104 | 0.0176 | 29.3593
19.5 | 1.5021 | 0.05594 | 0.0177 | 26.852
20 | 1.5016 | 0.06164 | 0.0173 | 24.3608

## 83. Re 6M Mach 0.10 (1)
BIGFOIL.COM POLAR EXPORT
e541
EPPLER 541 |  |  |  | Cl Max: | 1.232 | at alpha= | 9.5 | deg
JavaFoil+Calcfoil stall+Eppler ext transition |  |  |  | L/D Max: | 104.105 | at alpha= | 1.5 | deg
Re: | 6000000 |  |  | Cd Min: | 0.00433 | at alpha= | -2.5 | deg
Mach: | 0.1 |  |  | Cl=0 at alpha= | -2.5968 | deg
|  |  |  | @ Cl=0.1, Cd= | 0.004411
|  |  |  | @ Cl=0.4, Cd= | 0.0049516
|  |  |  | @ Cl=0.6, Cd= | 0.00592
alpha (deg) | Cl | Cd | Cm | Cl/Cd
-15 | -0.366 | 0.08283 | -0.014 | -4.424
-14.5 | -0.398 | 0.06381 | -0.016 | -6.241
-14 | -0.467 | 0.02264 | -0.021 | -20.612
-13.5 | -0.494 | 0.01958 | -0.023 | -25.255
-13 | -0.52 | 0.01782 | -0.024 | -29.152
-12.5 | -0.542 | 0.01652 | -0.025 | -32.836
-12 | -0.562 | 0.01561 | -0.027 | -36.021
-11.5 | -0.579 | 0.01475 | -0.028 | -39.261
-11 | -0.592 | 0.01384 | -0.03 | -42.766
-10.5 | -0.6 | 0.01315 | -0.031 | -45.608
-10 | -0.602 | 0.01252 | -0.032 | -48.108
-9.5 | -0.598 | 0.01193 | -0.034 | -50.169
-9 | -0.588 | 0.01141 | -0.035 | -51.5
-8.5 | -0.571 | 0.01091 | -0.037 | -52.316
-8 | -0.547 | 0.01045 | -0.038 | -52.301
-7.5 | -0.516 | 0.01003 | -0.04 | -51.443
-7 | -0.479 | 0.00963 | -0.041 | -49.771
-6.5 | -0.437 | 0.00927 | -0.042 | -47.141
-6 | -0.39 | 0.00894 | -0.044 | -43.65
-5.5 | -0.339 | 0.00864 | -0.045 | -39.262
-5 | -0.285 | 0.0065 | -0.047 | -43.859
-4.5 | -0.229 | 0.0064 | -0.048 | -35.714
-4 | -0.17 | 0.00633 | -0.05 | -26.879
-3.5 | -0.112 | 0.00502 | -0.052 | -22.251
-3 | -0.05 | 0.00437 | -0.053 | -11.502
-2.5 | 0.012 | 0.00433 | -0.055 | 2.709
-2 | 0.074 | 0.00439 | -0.056 | 16.828
-1.5 | 0.136 | 0.00444 | -0.057 | 30.649
-1 | 0.198 | 0.00456 | -0.059 | 43.462
-0.5 | 0.26 | 0.00467 | -0.06 | 55.661
0 | 0.322 | 0.00477 | -0.062 | 67.59
0.5 | 0.384 | 0.0049 | -0.063 | 78.435
1 | 0.446 | 0.0051 | -0.064 | 87.548
1.5 | 0.507 | 0.00487 | -0.066 | 104.105
2 | 0.569 | 0.0056 | -0.067 | 101.688
2.5 | 0.631 | 0.00624 | -0.068 | 101.131
3 | 0.692 | 0.00679 | -0.07 | 101.928
3.5 | 0.753 | 0.00736 | -0.071 | 102.423
4 | 0.814 | 0.008 | -0.072 | 101.742
4.5 | 0.875 | 0.00865 | -0.074 | 101.104
5 | 0.934 | 0.00944 | -0.075 | 98.953
5.5 | 0.992 | 0.01017 | -0.076 | 97.55
6 | 1.045 | 0.01101 | -0.078 | 94.917
6.5 | 1.094 | 0.01198 | -0.079 | 91.368
7 | 1.139 | 0.01313 | -0.08 | 86.719
7.5 | 1.176 | 0.01467 | -0.082 | 80.199
8 | 1.207 | 0.01537 | -0.083 | 78.567
8.5 | 1.23 | 0.0163 | -0.084 | 75.483
9 | 1.23 | 0.01268 | -0.084 | 97.026
9.5 | 1.232 | 0.0134 | -0.085 | 91.976
10 | 1.225 | 0.01214 | -0.086 | 100.861
10.5 | 1.209 | 0.01288 | -0.087 | 93.851
11 | 1.184 | 0.01356 | -0.088 | 87.279
11.5 | 1.151 | 0.0189 | -0.089 | 60.905
12 | 1.112 | 0.02007 | -0.09 | 55.407
12.5 | 1.067 | 0.02137 | -0.091 | 49.943
13 | 1.018 | 0.02281 | -0.092 | 44.625
13.5 | 0.966 | 0.02443 | -0.092 | 39.531
14 | 0.911 | 0.02647 | -0.093 | 34.411
14.5 | 0.856 | 0.02859 | -0.094 | 29.93

## 84. Re 6M Mach 0.10 (2)
BIGFOIL.COM POLAR EXPORT
e541
EPPLER 541 |  |  |  | Cl Max: | 1.4817 | at alpha= | 19 | deg
XFOIL ncrit=9 |  |  |  | L/D Max: | 140.178 | at alpha= | 2.5 | deg
Re: | 6000000 |  |  | Cd Min: | 0.09193 | at alpha= | -19.5 | deg
Mach: | 0.1 |  |  | Cl=0 at alpha= | -2.3527 | deg
|  |  |  | @ Cl=0.1, Cd= | 0.00326
|  |  |  | @ Cl=0.4, Cd= | 0.0034609
|  |  |  | @ Cl=0.6, Cd= | 0.004502
alpha (deg) | Cl | Cd | Cm | Cl/Cd
-19.5 | -0.9865 | 0.09193 | -0.0649 | -10.731
-19 | -1.0362 | 0.07445 | -0.0752 | -13.9181
-18.5 | -1.1283 | 0.0544 | -0.0843 | -20.7408
-18 | -1.1564 | 0.04591 | -0.0852 | -25.1884
-17.5 | -1.1359 | 0.04066 | -0.0892 | -27.9365
-17 | -1.1332 | 0.03335 | -0.093 | -33.979
-16.5 | -1.0599 | 0.02826 | -0.1068 | -37.5053
-16 | -1.0271 | 0.0253 | -0.1089 | -40.5968
-15.5 | -1.0129 | 0.0232 | -0.1055 | -43.6595
-15 | -0.9936 | 0.02141 | -0.1023 | -46.4082
-14.5 | -0.9668 | 0.02004 | -0.0996 | -48.2435
-14 | -0.9406 | 0.01862 | -0.0968 | -50.5156
-13.5 | -0.9104 | 0.01745 | -0.0942 | -52.1719
-13 | -0.8778 | 0.01641 | -0.0918 | -53.4918
-12.5 | -0.8423 | 0.01552 | -0.0896 | -54.2719
-12 | -0.8003 | 0.01507 | -0.0884 | -53.1055
-11.5 | -0.7608 | 0.01441 | -0.0867 | -52.7967
-11 | -0.7258 | 0.01347 | -0.0842 | -53.8827
-10.5 | -0.6784 | 0.0133 | -0.0837 | -51.0075
-10 | -0.6435 | 0.01231 | -0.081 | -52.2746
-9.5 | -0.6004 | 0.01188 | -0.0796 | -50.5387
-9 | -0.5626 | 0.01108 | -0.0772 | -50.7762
-8.5 | -0.5246 | 0.01039 | -0.0748 | -50.4909
-8 | -0.4841 | 0.00988 | -0.0727 | -48.998
-7.5 | -0.443 | 0.00936 | -0.0707 | -47.3291
-7 | -0.4026 | 0.00888 | -0.0685 | -45.3378
-6.5 | -0.3639 | 0.00843 | -0.0659 | -43.1673
-6 | -0.3311 | 0.00805 | -0.062 | -41.1304
-5.5 | -0.2914 | 0.00776 | -0.0593 | -37.5515
-5 | -0.2446 | 0.00747 | -0.0581 | -32.7443
-4.5 | -0.1985 | 0.00712 | -0.0568 | -27.8792
-4 | -0.1514 | 0.00679 | -0.0557 | -22.2975
-3.5 | -0.1039 | 0.00639 | -0.0547 | -16.2598
-3 | -0.0558 | 0.0059 | -0.0539 | -9.4576
-2.5 | -0.0122 | 0.00507 | -0.0525 | -2.4063
-2 | 0.0292 | 0.00371 | -0.0511 | 7.8706
-1.5 | 0.0856 | 0.00326 | -0.052 | 26.2577
-1 | 0.1451 | 0.00326 | -0.0533 | 44.5092
-0.5 | 0.2043 | 0.00329 | -0.0545 | 62.0973
0 | 0.2643 | 0.00334 | -0.0558 | 79.1317
0.5 | 0.3232 | 0.00341 | -0.057 | 94.7801
1 | 0.3826 | 0.00344 | -0.0583 | 111.2209
1.5 | 0.441 | 0.00351 | -0.0593 | 125.641
2 | 0.4978 | 0.00365 | -0.0601 | 136.3836
2.5 | 0.5509 | 0.00393 | -0.0601 | 140.1781
3 | 0.5973 | 0.00447 | -0.0588 | 133.6242
3.5 | 0.6428 | 0.00501 | -0.0574 | 128.3034
4 | 0.6862 | 0.00559 | -0.0555 | 122.7549
4.5 | 0.7297 | 0.00612 | -0.0537 | 119.232
5 | 0.7716 | 0.00662 | -0.0515 | 116.5559
5.5 | 0.8096 | 0.00718 | -0.0486 | 112.7577
6 | 0.8364 | 0.00778 | -0.0433 | 107.5064
6.5 | 0.8686 | 0.00833 | -0.0392 | 104.2737
7 | 0.8958 | 0.00906 | -0.0344 | 98.8742
7.5 | 0.9263 | 0.00976 | -0.0303 | 94.9078
8 | 0.9567 | 0.01052 | -0.0265 | 90.9411
8.5 | 0.9889 | 0.01129 | -0.0232 | 87.5908
9 | 1.0223 | 0.01207 | -0.0203 | 84.6976
9.5 | 1.0559 | 0.0129 | -0.0176 | 81.8527
10 | 1.0888 | 0.0138 | -0.0149 | 78.8986
10.5 | 1.1173 | 0.01494 | -0.0117 | 74.7858
11 | 1.1498 | 0.01594 | -0.0092 | 72.133
11.5 | 1.1814 | 0.01704 | -0.0068 | 69.331
12 | 1.2117 | 0.01826 | -0.0044 | 66.3582
12.5 | 1.2415 | 0.01954 | -0.0021 | 63.5363
13 | 1.2691 | 0.021 | 0.0004 | 60.4333
13.5 | 1.2956 | 0.02259 | 0.0027 | 57.3528
14 | 1.3206 | 0.02432 | 0.0051 | 54.301
14.5 | 1.3473 | 0.02603 | 0.007 | 51.7595
15 | 1.3702 | 0.02806 | 0.0091 | 48.8311
15.5 | 1.3936 | 0.03012 | 0.0109 | 46.2683
16 | 1.4158 | 0.03237 | 0.0126 | 43.738
16.5 | 1.4312 | 0.03524 | 0.0145 | 40.6129
17 | 1.4489 | 0.03807 | 0.0159 | 38.0588
17.5 | 1.4593 | 0.04169 | 0.0175 | 35.0036
18 | 1.4671 | 0.04571 | 0.0187 | 32.0958
18.5 | 1.4759 | 0.0499 | 0.0193 | 29.5772
19 | 1.4817 | 0.05462 | 0.0195 | 27.1274
19.5 | 1.4806 | 0.0604 | 0.0193 | 24.5132
20 | 1.476 | 0.06697 | 0.0183 | 22.0397

## 85. Re 6M Mach 0.25 (1)
BIGFOIL.COM POLAR EXPORT
e541
EPPLER 541 |  |  |  | Cl Max: | 1.212 | at alpha= | 8.5 | deg
JavaFoil+Calcfoil stall+Eppler ext transition |  |  |  | L/D Max: | 104.545 | at alpha= | 1.5 | deg
Re: | 6000000 |  |  | Cd Min: | 0.00439 | at alpha= | -2.5 | deg
Mach: | 0.25 |  |  | Cl=0 at alpha= | -2.5938 | deg
|  |  |  | @ Cl=0.1, Cd= | 0.0044662
|  |  |  | @ Cl=0.4, Cd= | 0.0049972
|  |  |  | @ Cl=0.6, Cd= | 0.02924
alpha (deg) | Cl | Cd | Cm | Cl/Cd
-13.5 | -0.066 | 0.07959 | -0.015 | -0.829
-13 | -0.134 | 0.0689 | -0.018 | -1.941
-12.5 | -0.241 | 0.02031 | -0.026 | -11.856
-12 | -0.31 | 0.01753 | -0.027 | -17.678
-11.5 | -0.37 | 0.01597 | -0.029 | -23.153
-11 | -0.422 | 0.01488 | -0.03 | -28.333
-10.5 | -0.465 | 0.01405 | -0.032 | -33.087
-10 | -0.499 | 0.01326 | -0.033 | -37.665
-9.5 | -0.523 | 0.01259 | -0.035 | -41.535
-9 | -0.536 | 0.01197 | -0.036 | -44.783
-8.5 | -0.537 | 0.0114 | -0.038 | -47.138
-8 | -0.528 | 0.0109 | -0.039 | -48.401
-7.5 | -0.507 | 0.01043 | -0.041 | -48.642
-7 | -0.478 | 0.01 | -0.042 | -47.805
-6.5 | -0.44 | 0.00959 | -0.043 | -45.889
-6 | -0.395 | 0.00922 | -0.045 | -42.91
-5.5 | -0.345 | 0.00889 | -0.046 | -38.848
-5 | -0.291 | 0.00857 | -0.048 | -33.95
-4.5 | -0.234 | 0.00656 | -0.049 | -35.594
-4 | -0.174 | 0.00648 | -0.051 | -26.874
-3.5 | -0.115 | 0.00514 | -0.053 | -22.322
-3 | -0.052 | 0.00444 | -0.055 | -11.621
-2.5 | 0.012 | 0.00439 | -0.056 | 2.746
-2 | 0.076 | 0.00444 | -0.058 | 17.089
-1.5 | 0.14 | 0.00451 | -0.059 | 30.943
-1 | 0.204 | 0.00461 | -0.06 | 44.11
-0.5 | 0.267 | 0.00473 | -0.062 | 56.475
0 | 0.331 | 0.00486 | -0.063 | 68.114
0.5 | 0.395 | 0.00498 | -0.065 | 79.347
1 | 0.459 | 0.0052 | -0.066 | 88.261
1.5 | 0.521 | 0.00499 | -0.068 | 104.545
2 | 0.585 | 0.00575 | -0.069 | 101.694
2.5 | 0.648 | 0.00644 | -0.07 | 100.644
3 | 0.711 | 0.00701 | -0.072 | 101.487
3.5 | 0.774 | 0.00761 | -0.073 | 101.683
4 | 0.837 | 0.00833 | -0.074 | 100.445
4.5 | 0.898 | 0.00902 | -0.076 | 99.654
5 | 0.959 | 0.00985 | -0.077 | 97.428
5.5 | 1.018 | 0.01064 | -0.079 | 95.728
6 | 1.072 | 0.01158 | -0.08 | 92.531
6.5 | 1.12 | 0.01282 | -0.081 | 87.334
7 | 1.161 | 0.01389 | -0.083 | 83.602
7.5 | 1.194 | 0.01557 | -0.084 | 76.675
8 | 1.209 | 0.01379 | -0.085 | 87.69
8.5 | 1.212 | 0.01277 | -0.085 | 94.951
9 | 1.206 | 0.01358 | -0.086 | 88.782
9.5 | 1.185 | 0.01236 | -0.087 | 95.859
10 | 1.149 | 0.01311 | -0.088 | 87.66
10.5 | 1.097 | 0.01839 | -0.089 | 59.657
11 | 1.031 | 0.01963 | -0.09 | 52.508
11.5 | 0.95 | 0.02107 | -0.091 | 45.109
12 | 0.858 | 0.02261 | -0.092 | 37.951
12.5 | 0.756 | 0.02448 | -0.093 | 30.88
13 | 0.647 | 0.02655 | -0.093 | 24.35
13.5 | 0.53 | 0.02924 | -0.094 | 18.13

## 86. Re 6M Mach 0.25 (2)
BIGFOIL.COM POLAR EXPORT
e541
EPPLER 541 |  |  |  | Cl Max: | 1.3639 | at alpha= | 16 | deg
XFOIL ncrit=9 |  |  |  | L/D Max: | 143.157 | at alpha= | 2.5 | deg
Re: | 6000000 |  |  | Cd Min: | 0.16236 | at alpha= | -17 | deg
Mach: | 0.25 |  |  | Cl=0 at alpha= | -2.3545 | deg
|  |  |  | @ Cl=0.1, Cd= | 0.0032822
|  |  |  | @ Cl=0.4, Cd= | 0.0034775
|  |  |  | @ Cl=0.6, Cd= | 0.0043482
alpha (deg) | Cl | Cd | Cm | Cl/Cd
-17 | -0.3116 | 0.16236 | -0.0794 | -1.9192
-15 | -0.5481 | 0.07101 | -0.1159 | -7.7186
-14.5 | -0.5743 | 0.05714 | -0.1256 | -10.0508
-14 | -0.5992 | 0.04812 | -0.129 | -12.4522
-13.5 | -0.6608 | 0.03802 | -0.1272 | -17.3803
-13 | -0.7063 | 0.03099 | -0.1213 | -22.7912
-12.5 | -0.7418 | 0.02504 | -0.1135 | -29.6246
-12 | -0.7505 | 0.02088 | -0.1064 | -35.9435
-11.5 | -0.7402 | 0.01781 | -0.1007 | -41.5609
-11 | -0.7135 | 0.01588 | -0.0965 | -44.9307
-10.5 | -0.6773 | 0.01467 | -0.0935 | -46.1691
-10 | -0.643 | 0.0134 | -0.09 | -47.9851
-9.5 | -0.5927 | 0.01319 | -0.0891 | -44.9356
-9 | -0.5514 | 0.01238 | -0.0867 | -44.5396
-8.5 | -0.5182 | 0.0112 | -0.0828 | -46.2679
-8 | -0.4771 | 0.01054 | -0.0803 | -45.2657
-7.5 | -0.4349 | 0.00993 | -0.0779 | -43.7966
-7 | -0.393 | 0.00939 | -0.0755 | -41.853
-6.5 | -0.3519 | 0.00889 | -0.0729 | -39.5838
-6 | -0.3108 | 0.00841 | -0.0702 | -36.956
-5.5 | -0.2704 | 0.00797 | -0.0674 | -33.9272
-5 | -0.2379 | 0.00765 | -0.0629 | -31.098
-4.5 | -0.1942 | 0.00731 | -0.0606 | -26.5663
-4 | -0.1493 | 0.00695 | -0.0586 | -21.482
-3.5 | -0.1018 | 0.00652 | -0.0573 | -15.6135
-3 | -0.0543 | 0.00602 | -0.056 | -9.0199
-2.5 | -0.0117 | 0.00519 | -0.054 | -2.2543
-2 | 0.0285 | 0.00375 | -0.0521 | 7.6
-1.5 | 0.0868 | 0.00328 | -0.053 | 26.4634
-1 | 0.148 | 0.00329 | -0.0543 | 44.9848
-0.5 | 0.2095 | 0.00333 | -0.0556 | 62.9129
0 | 0.2713 | 0.00338 | -0.057 | 80.2663
0.5 | 0.3323 | 0.00343 | -0.0582 | 96.8805
1 | 0.3935 | 0.00347 | -0.0595 | 113.4006
1.5 | 0.4538 | 0.00354 | -0.0606 | 128.1921
2 | 0.5124 | 0.00368 | -0.0614 | 139.2391
2.5 | 0.5669 | 0.00396 | -0.0613 | 143.1566
3 | 0.6138 | 0.00451 | -0.0596 | 136.0976
3.5 | 0.6593 | 0.00507 | -0.0578 | 130.0394
4 | 0.7014 | 0.00569 | -0.0552 | 123.2689
4.5 | 0.7442 | 0.00623 | -0.0527 | 119.4543
5 | 0.7832 | 0.00678 | -0.0495 | 115.5162
5.5 | 0.8125 | 0.0073 | -0.0442 | 111.3014
6 | 0.8389 | 0.00798 | -0.0385 | 105.1253
6.5 | 0.8695 | 0.00864 | -0.0338 | 100.6366
7 | 0.8953 | 0.00951 | -0.0285 | 94.143
7.5 | 0.927 | 0.01029 | -0.0244 | 90.0875
8 | 0.9563 | 0.01125 | -0.0202 | 85.0044
8.5 | 0.9885 | 0.01219 | -0.0166 | 81.0911
9 | 1.0224 | 0.01314 | -0.0134 | 77.8082
9.5 | 1.0573 | 0.01411 | -0.0106 | 74.9327
10 | 1.0885 | 0.01529 | -0.0073 | 71.1903
10.5 | 1.1172 | 0.01665 | -0.0039 | 67.0991
11 | 1.1514 | 0.0178 | -0.0013 | 64.6854
11.5 | 1.1838 | 0.0191 | 0.0013 | 61.9791
12 | 1.2131 | 0.02064 | 0.0043 | 58.7742
12.5 | 1.239 | 0.02246 | 0.0074 | 55.1647
13 | 1.2651 | 0.02435 | 0.0102 | 51.9548
13.5 | 1.2897 | 0.02644 | 0.0129 | 48.7784
14 | 1.3132 | 0.02871 | 0.0155 | 45.7402
14.5 | 1.332 | 0.03144 | 0.0182 | 42.3664
15 | 1.3451 | 0.03475 | 0.021 | 38.7079
15.5 | 1.3531 | 0.03869 | 0.0235 | 34.9729
16 | 1.3639 | 0.04263 | 0.0253 | 31.9939
16.5 | 1.3558 | 0.04859 | 0.0272 | 27.9029
17 | 1.358 | 0.05404 | 0.0278 | 25.1295
17.5 | 1.3364 | 0.06257 | 0.0274 | 21.3585
18 | 1.3157 | 0.07182 | 0.0254 | 18.3194
18.5 | 1.2927 | 0.08229 | 0.0218 | 15.7091
19 | 1.265 | 0.09426 | 0.0164 | 13.4203
19.5 | 1.2271 | 0.10873 | 0.0087 | 11.2858
20 | 1.1888 | 0.12407 | -0.0002 | 9.5817

## 87. Re 6M Mach 0.50 (1)
BIGFOIL.COM POLAR EXPORT
e541
EPPLER 541 |  |  |  | Cl Max: | 1.313 | at alpha= | 20 | deg
JavaFoil+Calcfoil stall+Eppler ext transition |  |  |  | L/D Max: | 107.013 | at alpha= | 6 | deg
Re: | 6000000 |  |  | Cd Min: | 0.00408 | at alpha= | -3 | deg
Mach: | 0.5 |  |  | Cl=0 at alpha= | -2.5929 | deg
|  |  |  | @ Cl=0.1, Cd= | 0.0047354
|  |  |  | @ Cl=0.4, Cd= | 0.0052642
|  |  |  | @ Cl=0.6, Cd= | 0.0058631
alpha (deg) | Cl | Cd | Cm | Cl/Cd
-20 | -0.97 | 0.15689 | -0.005 | -6.183
-19.5 | -0.943 | 0.152 | -0.006 | -6.204
-19 | -0.919 | 0.15185 | -0.007 | -6.051
-18.5 | -0.893 | 0.14117 | -0.008 | -6.327
-18 | -0.864 | 0.13675 | -0.008 | -6.32
-17.5 | -0.835 | 0.1323 | -0.009 | -6.313
-17 | -0.806 | 0.12922 | -0.01 | -6.235
-16.5 | -0.777 | 0.12526 | -0.01 | -6.203
-16 | -0.75 | 0.12016 | -0.011 | -6.238
-15.5 | -0.722 | 0.11633 | -0.012 | -6.208
-15 | -0.696 | 0.11457 | -0.013 | -6.072
-14.5 | -0.668 | 0.10815 | -0.013 | -6.178
-14 | -0.64 | 0.10361 | -0.014 | -6.174
-13.5 | -0.61 | 0.1 | -0.014 | -6.103
-13 | -0.583 | 0.09513 | -0.014 | -6.124
-12.5 | -0.555 | 0.09177 | -0.015 | -6.049
-12 | -0.528 | 0.08837 | -0.016 | -5.97
-11.5 | -0.5 | 0.08392 | -0.016 | -5.957
-11 | -0.473 | 0.07413 | -0.018 | -6.377
-10.5 | -0.447 | 0.06603 | -0.02 | -6.769
-10 | -0.434 | 0.04895 | -0.028 | -8.856
-9.5 | -0.465 | 0.01521 | -0.038 | -30.577
-9 | -0.361 | 0.05711 | -0.02 | -6.319
-8.5 | -0.399 | 0.01368 | -0.042 | -29.206
-8 | -0.366 | 0.01291 | -0.043 | -28.392
-7.5 | -0.333 | 0.01231 | -0.045 | -27.073
-7 | -0.3 | 0.01163 | -0.047 | -25.775
-6.5 | -0.266 | 0.01112 | -0.048 | -23.944
-6 | -0.362 | 0.01062 | -0.05 | -34.092
-5.5 | -0.357 | 0.01011 | -0.051 | -35.271
-5 | -0.313 | 0.00966 | -0.053 | -32.382
-4.5 | -0.256 | 0.00925 | -0.055 | -27.612
-4 | -0.192 | 0.00889 | -0.056 | -21.561
-3.5 | -0.125 | 0.00857 | -0.058 | -14.569
-3 | -0.057 | 0.00408 | -0.061 | -14.014
-2.5 | 0.013 | 0.00467 | -0.063 | 2.884
-2 | 0.085 | 0.00471 | -0.064 | 17.998
-1.5 | 0.156 | 0.00483 | -0.066 | 32.357
-1 | 0.228 | 0.00494 | -0.068 | 46.085
-0.5 | 0.299 | 0.00507 | -0.069 | 58.922
0 | 0.37 | 0.00521 | -0.071 | 71.127
0.5 | 0.442 | 0.00534 | -0.072 | 82.74
1 | 0.513 | 0.00566 | -0.074 | 90.585
1.5 | 0.582 | 0.00564 | -0.075 | 103.238
2 | 0.653 | 0.00652 | -0.077 | 100.182
2.5 | 0.724 | 0.00737 | -0.079 | 98.158
3 | 0.794 | 0.00812 | -0.08 | 97.74
3.5 | 0.864 | 0.00897 | -0.082 | 96.35
4 | 0.933 | 0.0099 | -0.083 | 94.242
4.5 | 1.002 | 0.01094 | -0.085 | 91.508
5 | 1.068 | 0.01218 | -0.086 | 87.704
5.5 | 1.13 | 0.01355 | -0.088 | 83.403
6 | 1.164 | 0.01088 | -0.088 | 107.013
6.5 | 1.189 | 0.01204 | -0.089 | 98.734
7 | 1.175 | 0.01163 | -0.09 | 100.974
7.5 | 1.039 | 0.01695 | -0.092 | 61.309
8 | 0.727 | 0.01854 | -0.093 | 39.199
8.5 | 0.759 | 0.01998 | -0.094 | 37.969
9 | 0.789 | 0.02223 | -0.095 | 35.478
9.5 | 0.82 | 0.02365 | -0.096 | 34.666
10 | 0.829 | 0.03116 | -0.094 | 26.588
10.5 | 0.743 | 0.0782 | -0.055 | 9.502
11 | 0.767 | 0.08082 | -0.048 | 9.485
11.5 | 0.797 | 0.08486 | -0.055 | 9.397
12 | 0.835 | 0.08635 | -0.065 | 9.675
12.5 | 0.859 | 0.09712 | -0.063 | 8.846
13 | 0.881 | 0.09855 | -0.057 | 8.937
13.5 | 0.915 | 0.10103 | -0.065 | 9.06
14 | 0.957 | 0.09921 | -0.075 | 9.651
14.5 | 0.985 | 0.10672 | -0.075 | 9.232
15 | 0.995 | 0.11407 | -0.065 | 8.726
15.5 | 1.031 | 0.11616 | -0.072 | 8.874
16 | 1.076 | 0.11237 | -0.081 | 9.571
16.5 | 1.116 | 0.11083 | -0.086 | 10.072
17 | 1.138 | 0.12178 | -0.085 | 9.346
17.5 | 1.139 | 0.1357 | -0.074 | 8.392
18 | 1.175 | 0.13669 | -0.079 | 8.593
18.5 | 1.218 | 0.13235 | -0.086 | 9.205
19 | 1.261 | 0.1282 | -0.092 | 9.836
19.5 | 1.294 | 0.13094 | -0.094 | 9.885
20 | 1.313 | 0.14441 | -0.092 | 9.093

## 88. Re 6M Mach 0.50 (2)
BIGFOIL.COM POLAR EXPORT
e541
EPPLER 541 |  |  |  | Cl Max: | 1.151 | at alpha= | 11 | deg
XFOIL ncrit=9 |  |  |  | L/D Max: | 150.183 | at alpha= | 2 | deg
Re: | 6000000 |  |  | Cd Min: | 0.13767 | at alpha= | 16 | deg
Mach: | 0.5 |  |  | Cl=0 at alpha= | -2.4362 | deg
|  |  |  | @ Cl=0.1, Cd= | 0.003416
|  |  |  | @ Cl=0.4, Cd= | 0.0036156
|  |  |  | @ Cl=0.6, Cd= | 0.0040574
alpha (deg) | Cl | Cd | Cm | Cl/Cd
-13.5 | -0.2128 | 0.11903 | -0.1115 | -1.7878
-12.5 | -0.2127 | 0.09954 | -0.1202 | -2.1368
-12 | -0.2205 | 0.08892 | -0.1252 | -2.4798
-11.5 | -0.2356 | 0.07724 | -0.1312 | -3.0502
-10.5 | -0.2802 | 0.05148 | -0.1476 | -5.4429
-10 | -0.313 | 0.04334 | -0.1479 | -7.222
-9.5 | -0.3567 | 0.03576 | -0.1433 | -9.9748
-9 | -0.3894 | 0.02972 | -0.1359 | -13.1023
-8.5 | -0.4181 | 0.02391 | -0.1263 | -17.4864
-8 | -0.4282 | 0.01806 | -0.1167 | -23.7099
-7.5 | -0.389 | 0.0141 | -0.1114 | -27.5887
-7 | -0.3487 | 0.0123 | -0.106 | -28.3496
-6.5 | -0.3095 | 0.01114 | -0.1007 | -27.7828
-6 | -0.2666 | 0.0103 | -0.0962 | -25.8835
-5.5 | -0.2214 | 0.00965 | -0.0923 | -22.943
-5 | -0.1741 | 0.00913 | -0.0889 | -19.069
-4.5 | -0.1263 | 0.0086 | -0.0857 | -14.686
-4 | -0.0838 | 0.008 | -0.0818 | -10.475
-3.5 | -0.0499 | 0.00729 | -0.0764 | -6.845
-3 | -0.0332 | 0.00664 | -0.0676 | -5
-2.5 | -0.0037 | 0.00578 | -0.0616 | -0.64014
-2 | 0.0253 | 0.00395 | -0.0564 | 6.4051
-1.5 | 0.0896 | 0.00341 | -0.057 | 26.2757
-1 | 0.1594 | 0.00345 | -0.0584 | 46.2029
-0.5 | 0.2307 | 0.00352 | -0.06 | 65.5398
0 | 0.3006 | 0.00359 | -0.0615 | 83.7326
0.5 | 0.3707 | 0.00359 | -0.063 | 103.2591
1 | 0.4394 | 0.00365 | -0.0643 | 120.3836
1.5 | 0.5081 | 0.00371 | -0.0654 | 136.9542
2 | 0.5752 | 0.00383 | -0.0661 | 150.1828
3 | 0.6788 | 0.00478 | -0.0612 | 142.0084
4 | 0.7423 | 0.00604 | -0.0479 | 122.8974
4.5 | 0.7678 | 0.00679 | -0.0402 | 113.0781
5 | 0.7921 | 0.00767 | -0.0326 | 103.2725
5.5 | 0.8178 | 0.00869 | -0.0256 | 94.1082
6 | 0.8458 | 0.00983 | -0.0194 | 86.0427
6.5 | 0.8719 | 0.0112 | -0.0133 | 77.8482
7 | 0.8962 | 0.01279 | -0.0071 | 70.0704
7.5 | 0.9313 | 0.01415 | -0.0026 | 65.8163
8 | 0.9611 | 0.0158 | 0.0024 | 60.8291
8.5 | 0.994 | 0.01746 | 0.007 | 56.9301
9 | 1.0303 | 0.01912 | 0.0111 | 53.886
9.5 | 1.0649 | 0.02097 | 0.0153 | 50.7821
10 | 1.0999 | 0.02297 | 0.0195 | 47.8842
10.5 | 1.1319 | 0.0253 | 0.0239 | 44.7391
11 | 1.151 | 0.02857 | 0.0294 | 40.287
11.5 | 1.148 | 0.03346 | 0.0354 | 34.3096
12 | 1.1271 | 0.04008 | 0.0408 | 28.1213
12.5 | 1.1008 | 0.04798 | 0.0441 | 22.9429
13 | 1.0693 | 0.05744 | 0.0448 | 18.6159
13.5 | 1.038 | 0.0682 | 0.0424 | 15.2199
14 | 1.0039 | 0.08065 | 0.0371 | 12.4476
14.5 | 0.9705 | 0.09436 | 0.0294 | 10.2851
15 | 0.9419 | 0.10857 | 0.0204 | 8.6755
15.5 | 0.9129 | 0.12362 | 0.0107 | 7.3847
16 | 0.8926 | 0.13767 | 0.0017 | 6.4836

## 89. Re 7M Mach 0.00 (1)
BIGFOIL.COM POLAR EXPORT
e541
EPPLER 541 |  |  |  | Cl Max: | 1.246 | at alpha= | 9 | deg
JavaFoil+Calcfoil stall+Eppler ext transition |  |  |  | L/D Max: | 101.185 | at alpha= | 4 | deg
Re: | 7000000 |  |  | Cd Min: | 0.0043 | at alpha= | -2 | deg
Mach: | 0 |  |  | Cl=0 at alpha= | -2.5968 | deg
|  |  |  | @ Cl=0.1, Cd= | 0.0043392
|  |  |  | @ Cl=0.4, Cd= | 0.0050274
|  |  |  | @ Cl=0.6, Cd= | 0.0061687
alpha (deg) | Cl | Cd | Cm | Cl/Cd
-15.5 | -0.395 | 0.07763 | -0.013 | -5.09
-15 | -0.461 | 0.02717 | -0.018 | -16.979
-14.5 | -0.489 | 0.02235 | -0.02 | -21.87
-14 | -0.513 | 0.0198 | -0.021 | -25.9
-13.5 | -0.535 | 0.01808 | -0.023 | -29.599
-13 | -0.556 | 0.01677 | -0.024 | -33.144
-12.5 | -0.574 | 0.01578 | -0.025 | -36.399
-12 | -0.59 | 0.01489 | -0.027 | -39.631
-11.5 | -0.603 | 0.0141 | -0.028 | -42.768
-11 | -0.612 | 0.0133 | -0.03 | -46.011
-10.5 | -0.616 | 0.01263 | -0.031 | -48.748
-10 | -0.614 | 0.01204 | -0.032 | -51.041
-9.5 | -0.607 | 0.0115 | -0.034 | -52.799
-9 | -0.594 | 0.01099 | -0.035 | -54.09
-8.5 | -0.575 | 0.0105 | -0.037 | -54.721
-8 | -0.549 | 0.01009 | -0.038 | -54.417
-7.5 | -0.517 | 0.00969 | -0.039 | -53.357
-7 | -0.479 | 0.00932 | -0.041 | -51.446
-6.5 | -0.437 | 0.00898 | -0.042 | -48.611
-6 | -0.389 | 0.00866 | -0.044 | -44.951
-5.5 | -0.338 | 0.00836 | -0.045 | -40.497
-5 | -0.284 | 0.00629 | -0.047 | -45.218
-4.5 | -0.228 | 0.0062 | -0.048 | -36.785
-4 | -0.17 | 0.00709 | -0.049 | -23.92
-3.5 | -0.11 | 0.00537 | -0.051 | -20.501
-3 | -0.05 | 0.00485 | -0.053 | -10.304
-2.5 | 0.012 | 0.00432 | -0.054 | 2.699
-2 | 0.073 | 0.0043 | -0.056 | 17.085
-1.5 | 0.135 | 0.00439 | -0.057 | 30.833
-1 | 0.197 | 0.00449 | -0.058 | 43.867
-0.5 | 0.259 | 0.00459 | -0.06 | 56.341
0 | 0.321 | 0.0047 | -0.061 | 68.238
0.5 | 0.382 | 0.00492 | -0.063 | 77.686
1 | 0.444 | 0.00529 | -0.064 | 84.006
1.5 | 0.505 | 0.00533 | -0.065 | 94.793
2 | 0.566 | 0.0059 | -0.067 | 95.971
2.5 | 0.628 | 0.00639 | -0.068 | 98.2
3 | 0.689 | 0.00688 | -0.069 | 100.034
3.5 | 0.75 | 0.00743 | -0.071 | 100.934
4 | 0.81 | 0.00801 | -0.072 | 101.185
4.5 | 0.871 | 0.00862 | -0.073 | 101.005
5 | 0.93 | 0.00931 | -0.075 | 99.863
5.5 | 0.988 | 0.00999 | -0.076 | 98.852
6 | 1.041 | 0.0108 | -0.077 | 96.37
6.5 | 1.09 | 0.01181 | -0.079 | 92.311
7 | 1.134 | 0.01269 | -0.08 | 89.389
7.5 | 1.173 | 0.01365 | -0.081 | 85.924
8 | 1.205 | 0.01475 | -0.082 | 81.663
8.5 | 1.229 | 0.01562 | -0.084 | 78.71
9 | 1.246 | 0.0165 | -0.085 | 75.527
9.5 | 1.239 | 0.01283 | -0.085 | 96.619
10 | 1.235 | 0.01358 | -0.086 | 90.956
10.5 | 1.223 | 0.0123 | -0.087 | 99.409
11 | 1.203 | 0.0129 | -0.088 | 93.289
11.5 | 1.176 | 0.01802 | -0.089 | 65.256
12 | 1.143 | 0.01909 | -0.09 | 59.865
12.5 | 1.104 | 0.02027 | -0.091 | 54.46
13 | 1.061 | 0.02158 | -0.091 | 49.14
13.5 | 1.015 | 0.02303 | -0.092 | 44.059
14 | 0.966 | 0.02482 | -0.093 | 38.921

## 90. Re 7M Mach 0.00 (2)
BIGFOIL.COM POLAR EXPORT
e541
EPPLER 541 |  |  |  | Cl Max: | 1.5186 | at alpha= | 20 | deg
XFOIL ncrit=9 |  |  |  | L/D Max: | 138.184 | at alpha= | 2 | deg
Re: | 7000000 |  |  | Cd Min: | 0.06677 | at alpha= | -20 | deg
Mach: | 0 |  |  | Cl=0 at alpha= | -2.405 | deg
|  |  |  | @ Cl=0.1, Cd= | 0.0031756
|  |  |  | @ Cl=0.4, Cd= | 0.0033386
|  |  |  | @ Cl=0.6, Cd= | 0.0046663
alpha (deg) | Cl | Cd | Cm | Cl/Cd
-20 | -1.163 | 0.06677 | -0.077 | -17.418
-19.5 | -1.2081 | 0.05448 | -0.0815 | -22.1751
-19 | -1.2007 | 0.04977 | -0.0825 | -24.125
-18.5 | -1.2464 | 0.04036 | -0.0815 | -30.8821
-18 | -1.2381 | 0.0351 | -0.0832 | -35.2735
-17.5 | -1.2006 | 0.0326 | -0.0855 | -36.8282
-17 | -1.1443 | 0.0268 | -0.0973 | -42.6978
-16.5 | -1.0773 | 0.02424 | -0.1059 | -44.4431
-16 | -1.0621 | 0.02232 | -0.1025 | -47.5851
-15.5 | -1.0402 | 0.02076 | -0.0997 | -50.106
-15 | -1.0213 | 0.01897 | -0.0963 | -53.8376
-14.5 | -0.9891 | 0.01799 | -0.0942 | -54.9805
-14 | -0.9594 | 0.01689 | -0.0918 | -56.8028
-13.5 | -0.9244 | 0.01605 | -0.0898 | -57.595
-13 | -0.8897 | 0.01519 | -0.0878 | -58.5714
-12.5 | -0.8515 | 0.01455 | -0.0862 | -58.5223
-12 | -0.809 | 0.01415 | -0.0852 | -57.1731
-11.5 | -0.7691 | 0.01359 | -0.0836 | -56.5931
-11 | -0.7332 | 0.01272 | -0.0814 | -57.6415
-10.5 | -0.6865 | 0.01256 | -0.0808 | -54.6576
-10 | -0.6514 | 0.01167 | -0.0782 | -55.8183
-9.5 | -0.6001 | 0.01172 | -0.0784 | -51.2031
-9 | -0.5678 | 0.01068 | -0.0752 | -53.1648
-8 | -0.4901 | 0.00947 | -0.0707 | -51.7529
-7.5 | -0.4502 | 0.00897 | -0.0685 | -50.1895
-7 | -0.4113 | 0.00852 | -0.0661 | -48.2746
-6.5 | -0.3757 | 0.0081 | -0.0629 | -46.3827
-6 | -0.3417 | 0.00779 | -0.0591 | -43.8639
-5.5 | -0.2958 | 0.00749 | -0.0578 | -39.4927
-5 | -0.2478 | 0.00724 | -0.057 | -34.2265
-4.5 | -0.2009 | 0.00692 | -0.0559 | -29.0318
-4 | -0.1523 | 0.00659 | -0.0551 | -23.1108
-3.5 | -0.1031 | 0.00621 | -0.0546 | -16.6023
-3 | -0.054 | 0.00579 | -0.054 | -9.3264
-2.5 | -0.0083 | 0.00517 | -0.053 | -1.6054
-2 | 0.0354 | 0.00401 | -0.0519 | 8.8279
-1.5 | 0.0872 | 0.00318 | -0.0522 | 27.4214
-1 | 0.1457 | 0.00316 | -0.0534 | 46.1076
-0.5 | 0.2054 | 0.00315 | -0.0547 | 65.2063
0 | 0.2641 | 0.00322 | -0.0559 | 82.0186
0.5 | 0.3234 | 0.00324 | -0.0572 | 99.8148
1 | 0.3817 | 0.00331 | -0.0583 | 115.3172
1.5 | 0.4393 | 0.0034 | -0.0593 | 129.2059
2 | 0.4947 | 0.00358 | -0.0599 | 138.1844
2.5 | 0.544 | 0.00402 | -0.0592 | 135.3234
3 | 0.5902 | 0.00455 | -0.0579 | 129.7143
3.5 | 0.6357 | 0.00509 | -0.0566 | 124.8919
4 | 0.6819 | 0.00555 | -0.0553 | 122.8649
4.5 | 0.7254 | 0.00608 | -0.0536 | 119.3092
5 | 0.7695 | 0.00654 | -0.052 | 117.6606
5.5 | 0.8073 | 0.00715 | -0.0491 | 112.9091
6 | 0.8402 | 0.00766 | -0.0452 | 109.6867
6.5 | 0.8705 | 0.00818 | -0.0407 | 106.4181
7 | 0.9012 | 0.0088 | -0.0365 | 102.4091
7.5 | 0.9325 | 0.00945 | -0.0327 | 98.6772
8 | 0.9639 | 0.01014 | -0.029 | 95.0592
8.5 | 0.996 | 0.01086 | -0.0257 | 91.7127
9 | 1.0304 | 0.01155 | -0.0229 | 89.2121
9.5 | 1.065 | 0.01228 | -0.0204 | 86.7264
10 | 1.0979 | 0.01312 | -0.0177 | 83.6814
10.5 | 1.1261 | 0.01423 | -0.0144 | 79.1356
11 | 1.1589 | 0.01516 | -0.012 | 76.4446
11.5 | 1.1912 | 0.01615 | -0.0098 | 73.7585
12 | 1.2212 | 0.01731 | -0.0072 | 70.5488
12.5 | 1.2512 | 0.0185 | -0.005 | 67.6324
13 | 1.2792 | 0.01985 | -0.0025 | 64.4433
13.5 | 1.3057 | 0.02133 | -0.0002 | 61.2143
14 | 1.334 | 0.02277 | 0.0018 | 58.5859
14.5 | 1.3615 | 0.0243 | 0.0037 | 56.0288
15 | 1.3858 | 0.02611 | 0.0057 | 53.0755
15.5 | 1.4095 | 0.02803 | 0.0076 | 50.2854
16 | 1.4345 | 0.02993 | 0.0091 | 47.9285
16.5 | 1.4528 | 0.03239 | 0.011 | 44.8533
17 | 1.4707 | 0.03498 | 0.0126 | 42.044
17.5 | 1.4838 | 0.03812 | 0.0143 | 38.9244
18 | 1.4914 | 0.04188 | 0.0158 | 35.6113
18.5 | 1.5037 | 0.04542 | 0.0167 | 33.1066
19 | 1.5145 | 0.0493 | 0.0173 | 30.7201
19.5 | 1.5176 | 0.05417 | 0.0176 | 28.0155
20 | 1.5186 | 0.05956 | 0.0173 | 25.497

## 91. Re 7M Mach 0.10 (1)
BIGFOIL.COM POLAR EXPORT
e541
EPPLER 541 |  |  |  | Cl Max: | 1.245 | at alpha= | 9 | deg
JavaFoil+Calcfoil stall+Eppler ext transition |  |  |  | L/D Max: | 101.019 | at alpha= | 4 | deg
Re: | 7000000 |  |  | Cd Min: | 0.00431 | at alpha= | -2 | deg
Mach: | 0.1 |  |  | Cl=0 at alpha= | -2.5968 | deg
|  |  |  | @ Cl=0.1, Cd= | 0.0043435
|  |  |  | @ Cl=0.4, Cd= | 0.0050381
|  |  |  | @ Cl=0.6, Cd= | 0.006175
alpha (deg) | Cl | Cd | Cm | Cl/Cd
-15 | -0.372 | 0.07291 | -0.015 | -5.106
-14.5 | -0.441 | 0.02417 | -0.02 | -18.245
-14 | -0.469 | 0.02081 | -0.021 | -22.548
-13.5 | -0.496 | 0.0187 | -0.023 | -26.5
-13 | -0.52 | 0.01717 | -0.024 | -30.316
-12.5 | -0.543 | 0.01599 | -0.026 | -33.968
-12 | -0.563 | 0.01513 | -0.027 | -37.195
-11.5 | -0.58 | 0.01431 | -0.028 | -40.508
-11 | -0.593 | 0.01344 | -0.03 | -44.102
-10.5 | -0.6 | 0.01278 | -0.031 | -46.999
-10 | -0.603 | 0.01216 | -0.032 | -49.553
-9.5 | -0.599 | 0.01159 | -0.034 | -51.657
-9 | -0.588 | 0.01108 | -0.035 | -53.079
-8.5 | -0.571 | 0.0106 | -0.037 | -53.896
-8 | -0.547 | 0.01016 | -0.038 | -53.824
-7.5 | -0.516 | 0.00977 | -0.04 | -52.863
-7 | -0.48 | 0.00938 | -0.041 | -51.144
-6.5 | -0.437 | 0.00903 | -0.042 | -48.419
-6 | -0.39 | 0.00871 | -0.044 | -44.829
-5.5 | -0.34 | 0.0084 | -0.045 | -40.41
-5 | -0.286 | 0.00632 | -0.047 | -45.165
-4.5 | -0.229 | 0.00623 | -0.048 | -36.774
-4 | -0.17 | 0.00616 | -0.05 | -27.685
-3.5 | -0.111 | 0.00539 | -0.051 | -20.52
-3 | -0.05 | 0.00485 | -0.053 | -10.343
-2.5 | 0.012 | 0.00432 | -0.055 | 2.712
-2 | 0.074 | 0.00431 | -0.056 | 17.143
-1.5 | 0.136 | 0.00439 | -0.057 | 30.935
-1 | 0.198 | 0.0045 | -0.059 | 44.002
-0.5 | 0.26 | 0.00461 | -0.06 | 56.48
0 | 0.322 | 0.00471 | -0.062 | 68.427
0.5 | 0.384 | 0.00494 | -0.063 | 77.849
1 | 0.446 | 0.00532 | -0.064 | 83.917
1.5 | 0.507 | 0.00536 | -0.066 | 94.668
2 | 0.569 | 0.00593 | -0.067 | 95.986
2.5 | 0.631 | 0.00642 | -0.068 | 98.181
3 | 0.692 | 0.00692 | -0.07 | 99.993
3.5 | 0.753 | 0.00747 | -0.071 | 100.826
4 | 0.814 | 0.00806 | -0.072 | 101.019
4.5 | 0.875 | 0.00868 | -0.074 | 100.792
5 | 0.934 | 0.00938 | -0.075 | 99.588
5.5 | 0.992 | 0.01006 | -0.076 | 98.632
6 | 1.045 | 0.01088 | -0.078 | 96.049
6.5 | 1.094 | 0.01191 | -0.079 | 91.881
7 | 1.139 | 0.01281 | -0.08 | 88.844
7.5 | 1.176 | 0.01427 | -0.082 | 82.449
8 | 1.207 | 0.01493 | -0.083 | 80.879
8.5 | 1.23 | 0.01583 | -0.084 | 77.732
9 | 1.245 | 0.01678 | -0.085 | 74.164
9.5 | 1.234 | 0.01299 | -0.086 | 94.991
10 | 1.227 | 0.01378 | -0.086 | 89.01
10.5 | 1.21 | 0.01248 | -0.087 | 96.974
11 | 1.185 | 0.01313 | -0.088 | 90.295
11.5 | 1.153 | 0.01833 | -0.089 | 62.875
12 | 1.114 | 0.01946 | -0.09 | 57.233
12.5 | 1.069 | 0.0207 | -0.091 | 51.619
13 | 1.019 | 0.02209 | -0.092 | 46.138
13.5 | 0.967 | 0.02364 | -0.093 | 40.906
14 | 0.912 | 0.02558 | -0.093 | 35.661

## 92. Re 7M Mach 0.10 (2)
BIGFOIL.COM POLAR EXPORT
e541
EPPLER 541 |  |  |  | Cl Max: | 1.5004 | at alpha= | 19 | deg
XFOIL ncrit=9 |  |  |  | L/D Max: | 138.552 | at alpha= | 2 | deg
Re: | 7000000 |  |  | Cd Min: | 0.11212 | at alpha= | -20 | deg
Mach: | 0.1 |  |  | Cl=0 at alpha= | -2.4069 | deg
|  |  |  | @ Cl=0.1, Cd= | 0.0031836
|  |  |  | @ Cl=0.4, Cd= | 0.0033353
|  |  |  | @ Cl=0.6, Cd= | 0.004639
alpha (deg) | Cl | Cd | Cm | Cl/Cd
-20 | -0.9251 | 0.11212 | -0.0545 | -8.251
-19.5 | -1.0786 | 0.07521 | -0.0748 | -14.3412
-19 | -1.0866 | 0.06651 | -0.0795 | -16.3374
-18.5 | -1.1654 | 0.05015 | -0.0849 | -23.2383
-18 | -1.1771 | 0.04223 | -0.0878 | -27.8735
-16.5 | -1.0534 | 0.02668 | -0.1111 | -39.4828
-16 | -1.0436 | 0.02427 | -0.1075 | -42.9996
-15.5 | -1.0264 | 0.02232 | -0.1043 | -45.9857
-15 | -1.0127 | 0.02013 | -0.1003 | -50.308
-14.5 | -0.9864 | 0.01875 | -0.0975 | -52.608
-14 | -0.955 | 0.01767 | -0.0951 | -54.0464
-13.5 | -0.9243 | 0.01654 | -0.0925 | -55.8827
-13 | -0.8898 | 0.01559 | -0.0903 | -57.075
-12.5 | -0.8532 | 0.01481 | -0.0883 | -57.6097
-12 | -0.8106 | 0.01436 | -0.0871 | -56.4485
-11 | -0.7345 | 0.01287 | -0.0831 | -57.0707
-10.5 | -0.6879 | 0.01269 | -0.0823 | -54.208
-10 | -0.6521 | 0.01179 | -0.0797 | -55.3096
-9.5 | -0.6009 | 0.01181 | -0.0797 | -50.8806
-9 | -0.566 | 0.01088 | -0.0769 | -52.0221
-8.5 | -0.5294 | 0.01014 | -0.0741 | -52.2091
-8 | -0.4888 | 0.00958 | -0.0721 | -51.023
-7.5 | -0.4484 | 0.00907 | -0.0699 | -49.4377
-7 | -0.409 | 0.0086 | -0.0675 | -47.5581
-6.5 | -0.3715 | 0.00817 | -0.0646 | -45.4712
-6 | -0.34 | 0.00782 | -0.0603 | -43.4783
-5.5 | -0.2953 | 0.00752 | -0.0587 | -39.2686
-5 | -0.2476 | 0.00727 | -0.0576 | -34.0578
-4.5 | -0.2007 | 0.00695 | -0.0565 | -28.8777
-4 | -0.1521 | 0.00662 | -0.0557 | -22.9758
-3.5 | -0.103 | 0.00623 | -0.055 | -16.5329
-3 | -0.0538 | 0.00581 | -0.0544 | -9.2599
-2.5 | -0.0081 | 0.00519 | -0.0532 | -1.5607
-2 | 0.0354 | 0.00402 | -0.0521 | 8.806
-1.5 | 0.0874 | 0.00319 | -0.0524 | 27.3981
-1 | 0.1463 | 0.00316 | -0.0536 | 46.2975
-0.5 | 0.2063 | 0.00316 | -0.0549 | 65.2848
0 | 0.2654 | 0.00323 | -0.0561 | 82.1672
0.5 | 0.325 | 0.00325 | -0.0574 | 100
1 | 0.3837 | 0.00331 | -0.0586 | 115.9215
1.5 | 0.4416 | 0.0034 | -0.0595 | 129.8824
2 | 0.4974 | 0.00359 | -0.0601 | 138.5515
2.5 | 0.5469 | 0.00402 | -0.0594 | 136.0448
3 | 0.5932 | 0.00456 | -0.0581 | 130.0877
3.5 | 0.6388 | 0.00509 | -0.0566 | 125.501
4 | 0.6848 | 0.00557 | -0.0553 | 122.9443
4.5 | 0.7282 | 0.0061 | -0.0535 | 119.377
5 | 0.7722 | 0.00656 | -0.0517 | 117.7134
5.5 | 0.8097 | 0.00717 | -0.0487 | 112.9289
6 | 0.84 | 0.00769 | -0.0441 | 109.2328
6.5 | 0.8712 | 0.00823 | -0.0398 | 105.8566
7 | 0.9016 | 0.00886 | -0.0355 | 101.7607
7.5 | 0.9326 | 0.00953 | -0.0315 | 97.8594
8 | 0.9636 | 0.01025 | -0.0278 | 94.0098
8.5 | 0.9959 | 0.011 | -0.0244 | 90.5364
9 | 1.0304 | 0.01172 | -0.0216 | 87.9181
9.5 | 1.0653 | 0.01247 | -0.019 | 85.429
10 | 1.0982 | 0.01335 | -0.0163 | 82.2622
10.5 | 1.1252 | 0.01454 | -0.0128 | 77.3865
11 | 1.1589 | 0.01548 | -0.0105 | 74.8643
11.5 | 1.1915 | 0.0165 | -0.0081 | 72.2121
12 | 1.2214 | 0.0177 | -0.0056 | 69.0056
12.5 | 1.2515 | 0.01895 | -0.0032 | 66.0422
13 | 1.2783 | 0.02042 | -0.0006 | 62.6004
13.5 | 1.3063 | 0.02189 | 0.0017 | 59.6757
14 | 1.335 | 0.02336 | 0.0036 | 57.149
14.5 | 1.3619 | 0.02501 | 0.0056 | 54.4542
15 | 1.3855 | 0.02694 | 0.0077 | 51.4291
15.5 | 1.4068 | 0.02911 | 0.0099 | 48.327
16 | 1.431 | 0.03117 | 0.0114 | 45.9095
16.5 | 1.4475 | 0.03389 | 0.0134 | 42.7117
17 | 1.4644 | 0.0367 | 0.0151 | 39.9019
17.5 | 1.4765 | 0.04009 | 0.0167 | 36.8296
18 | 1.4821 | 0.04421 | 0.0182 | 33.5241
18.5 | 1.4919 | 0.04821 | 0.0189 | 30.9459
19 | 1.5004 | 0.05256 | 0.0193 | 28.5464
19.5 | 1.4997 | 0.05813 | 0.0193 | 25.7991
20 | 1.4962 | 0.06442 | 0.0186 | 23.2257

## 93. Re 7M Mach 0.25 (1)
BIGFOIL.COM POLAR EXPORT
e541
EPPLER 541 |  |  |  | Cl Max: | 1.217 | at alpha= | 8 | deg
JavaFoil+Calcfoil stall+Eppler ext transition |  |  |  | L/D Max: | 100.146 | at alpha= | 4 | deg
Re: | 7000000 |  |  | Cd Min: | 0.00436 | at alpha= | -2 | deg
Mach: | 0.25 |  |  | Cl=0 at alpha= | -2.5938 | deg
|  |  |  | @ Cl=0.1, Cd= | 0.0043975
|  |  |  | @ Cl=0.4, Cd= | 0.0050513
|  |  |  | @ Cl=0.6, Cd= | 0.0062214
alpha (deg) | Cl | Cd | Cm | Cl/Cd
-13.5 | -0.066 | 0.0756 | -0.016 | -0.879
-13 | -0.136 | 0.05973 | -0.019 | -2.28
-12.5 | -0.242 | 0.01867 | -0.026 | -12.97
-12 | -0.311 | 0.01679 | -0.027 | -18.499
-11.5 | -0.37 | 0.01545 | -0.029 | -23.959
-11 | -0.422 | 0.01443 | -0.03 | -29.248
-10.5 | -0.465 | 0.01364 | -0.032 | -34.124
-10 | -0.5 | 0.01288 | -0.033 | -38.798
-9.5 | -0.524 | 0.01224 | -0.035 | -42.759
-9 | -0.536 | 0.01163 | -0.036 | -46.103
-8.5 | -0.538 | 0.01108 | -0.038 | -48.542
-8 | -0.528 | 0.01061 | -0.039 | -49.77
-7.5 | -0.508 | 0.01016 | -0.041 | -49.97
-7 | -0.478 | 0.00974 | -0.042 | -49.111
-6.5 | -0.44 | 0.00934 | -0.043 | -47.159
-6 | -0.396 | 0.00899 | -0.045 | -44.046
-5.5 | -0.346 | 0.00866 | -0.046 | -39.928
-5 | -0.291 | 0.00836 | -0.048 | -34.843
-4.5 | -0.234 | 0.00638 | -0.049 | -36.696
-4 | -0.174 | 0.0063 | -0.051 | -27.692
-3.5 | -0.113 | 0.00554 | -0.053 | -20.479
-3 | -0.052 | 0.00495 | -0.055 | -10.431
-2.5 | 0.012 | 0.00437 | -0.056 | 2.755
-2 | 0.076 | 0.00436 | -0.058 | 17.408
-1.5 | 0.14 | 0.00446 | -0.059 | 31.304
-1 | 0.204 | 0.00458 | -0.06 | 44.431
-0.5 | 0.267 | 0.00467 | -0.062 | 57.294
0 | 0.331 | 0.00478 | -0.063 | 69.357
0.5 | 0.395 | 0.00502 | -0.065 | 78.666
1 | 0.459 | 0.00542 | -0.066 | 84.605
1.5 | 0.521 | 0.00547 | -0.068 | 95.291
2 | 0.585 | 0.0061 | -0.069 | 95.896
2.5 | 0.648 | 0.00661 | -0.07 | 98.079
3 | 0.711 | 0.00713 | -0.072 | 99.685
3.5 | 0.774 | 0.00773 | -0.073 | 100.128
4 | 0.837 | 0.00835 | -0.074 | 100.146
4.5 | 0.898 | 0.00903 | -0.076 | 99.49
5 | 0.959 | 0.00979 | -0.077 | 97.993
5.5 | 1.018 | 0.01054 | -0.079 | 96.656
6 | 1.072 | 0.01156 | -0.08 | 92.726
6.5 | 1.12 | 0.01254 | -0.081 | 89.296
7 | 1.161 | 0.01355 | -0.083 | 85.72
7.5 | 1.194 | 0.01513 | -0.084 | 78.935
8 | 1.217 | 0.01597 | -0.085 | 76.222
8.5 | 1.214 | 0.01239 | -0.085 | 97.955
9 | 1.208 | 0.01317 | -0.087 | 91.727
9.5 | 1.187 | 0.01199 | -0.087 | 98.979
10 | 1.151 | 0.01271 | -0.088 | 90.536
10.5 | 1.099 | 0.0136 | -0.089 | 80.81
11 | 1.032 | 0.01904 | -0.09 | 54.197
11.5 | 0.952 | 0.02042 | -0.091 | 46.598
12 | 0.859 | 0.0219 | -0.092 | 39.229
12.5 | 0.757 | 0.02369 | -0.093 | 31.967
13 | 0.648 | 0.02566 | -0.093 | 25.236

## 94. Re 7M Mach 0.25 (2)
BIGFOIL.COM POLAR EXPORT
e541
EPPLER 541 |  |  |  | Cl Max: | 1.3861 | at alpha= | 16 | deg
XFOIL ncrit=9 |  |  |  | L/D Max: | 141.884 | at alpha= | 2 | deg
Re: | 7000000 |  |  | Cd Min: | 0.2212 | at alpha= | -20 | deg
Mach: | 0.25 |  |  | Cl=0 at alpha= | -2.4135 | deg
|  |  |  | @ Cl=0.1, Cd= | 0.0031962
|  |  |  | @ Cl=0.4, Cd= | 0.0033478
|  |  |  | @ Cl=0.6, Cd= | 0.0045006
alpha (deg) | Cl | Cd | Cm | Cl/Cd
-20 | -0.5249 | 0.2212 | -0.014 | -2.373
-19.5 | -0.4897 | 0.2131 | -0.024 | -2.298
-19 | -0.4687 | 0.20508 | -0.0297 | -2.2854
-18.5 | -0.4151 | 0.19277 | -0.047 | -2.1533
-18 | -0.3603 | 0.18035 | -0.0642 | -1.9978
-16 | -0.5203 | 0.09566 | -0.1038 | -5.4391
-15.5 | -0.5764 | 0.07587 | -0.1129 | -7.5972
-15 | -0.6065 | 0.05955 | -0.1243 | -10.1847
-14.5 | -0.6408 | 0.04871 | -0.1292 | -13.1554
-14 | -0.6727 | 0.04087 | -0.129 | -16.4595
-13.5 | -0.7288 | 0.03261 | -0.124 | -22.349
-13 | -0.7648 | 0.02669 | -0.117 | -28.6549
-12.5 | -0.784 | 0.02195 | -0.1094 | -35.7175
-12 | -0.7773 | 0.01881 | -0.1035 | -41.3238
-11.5 | -0.7579 | 0.01645 | -0.0986 | -46.0729
-11 | -0.7275 | 0.01483 | -0.0948 | -49.056
-10.5 | -0.6887 | 0.0139 | -0.092 | -49.5468
-10 | -0.6524 | 0.01275 | -0.0888 | -51.1686
-9.5 | -0.6022 | 0.01254 | -0.0878 | -48.0223
-9 | -0.5552 | 0.01215 | -0.0863 | -45.6955
-8.5 | -0.5176 | 0.01119 | -0.0832 | -46.2556
-8 | -0.4814 | 0.01024 | -0.0798 | -47.0117
-7.5 | -0.4406 | 0.00962 | -0.0771 | -45.8004
-7 | -0.3992 | 0.00909 | -0.0746 | -43.9164
-6.5 | -0.3575 | 0.00859 | -0.072 | -41.6182
-6 | -0.3164 | 0.00811 | -0.0694 | -39.0136
-5.5 | -0.2785 | 0.00769 | -0.066 | -36.2159
-5 | -0.2435 | 0.00743 | -0.0619 | -32.7725
-4.5 | -0.1972 | 0.00713 | -0.0601 | -27.6578
-4 | -0.1497 | 0.00675 | -0.0587 | -22.1778
-3.5 | -0.1012 | 0.00636 | -0.0575 | -15.9119
-3 | -0.0529 | 0.00592 | -0.0563 | -8.9358
-2.5 | -0.0074 | 0.0053 | -0.0548 | -1.3962
-2 | 0.0354 | 0.00405 | -0.0532 | 8.7407
-1.5 | 0.0884 | 0.0032 | -0.0534 | 27.625
-1 | 0.1496 | 0.00318 | -0.0547 | 47.044
-0.5 | 0.2116 | 0.00318 | -0.0561 | 66.5409
0 | 0.2726 | 0.00327 | -0.0573 | 83.3639
0.5 | 0.3342 | 0.00328 | -0.0587 | 101.8902
1 | 0.3948 | 0.00334 | -0.0598 | 118.2036
1.5 | 0.4547 | 0.00343 | -0.0609 | 132.5656
2 | 0.5122 | 0.00361 | -0.0614 | 141.8837
2.5 | 0.5625 | 0.00405 | -0.0605 | 138.8889
3 | 0.6091 | 0.00461 | -0.0588 | 132.1258
3.5 | 0.6553 | 0.00514 | -0.0571 | 127.4903
4 | 0.7 | 0.00567 | -0.055 | 123.4568
4.5 | 0.7428 | 0.0062 | -0.0526 | 119.8065
5 | 0.7847 | 0.00669 | -0.0499 | 117.2945
5.5 | 0.8148 | 0.00723 | -0.0448 | 112.6971
6 | 0.8409 | 0.00791 | -0.0389 | 106.3085
6.5 | 0.873 | 0.00852 | -0.0345 | 102.4648
7 | 0.9016 | 0.00929 | -0.0296 | 97.0506
7.5 | 0.9331 | 0.01005 | -0.0255 | 92.8458
8 | 0.963 | 0.01096 | -0.0213 | 87.865
8.5 | 0.9949 | 0.01189 | -0.0176 | 83.6754
9 | 1.0297 | 0.01278 | -0.0145 | 80.5712
9.5 | 1.065 | 0.01371 | -0.0116 | 77.6805
10 | 1.0951 | 0.01492 | -0.0081 | 73.3981
10.5 | 1.1271 | 0.01612 | -0.0051 | 69.9194
11 | 1.1609 | 0.01728 | -0.0024 | 67.1817
11.5 | 1.1934 | 0.01856 | 0.0003 | 64.2996
12 | 1.2227 | 0.02007 | 0.0033 | 60.9218
12.5 | 1.2504 | 0.02173 | 0.0063 | 57.5426
13 | 1.2792 | 0.02343 | 0.0089 | 54.5967
13.5 | 1.3048 | 0.02541 | 0.0117 | 51.3499
14 | 1.3286 | 0.02761 | 0.0143 | 48.1202
14.5 | 1.3487 | 0.03018 | 0.0171 | 44.6885
15 | 1.3644 | 0.03323 | 0.0198 | 41.0593
15.5 | 1.3738 | 0.03694 | 0.0225 | 37.19
16 | 1.3861 | 0.04067 | 0.0245 | 34.0816
16.5 | 1.3805 | 0.04621 | 0.0266 | 29.8745
17 | 1.3845 | 0.05132 | 0.0275 | 26.9778
17.5 | 1.3661 | 0.05917 | 0.0278 | 23.0877
18 | 1.3467 | 0.06792 | 0.0265 | 19.8277
18.5 | 1.3254 | 0.07773 | 0.0236 | 17.0513
19 | 1.2993 | 0.08906 | 0.0189 | 14.589
19.5 | 1.2628 | 0.10286 | 0.012 | 12.2769
20 | 1.2253 | 0.11765 | 0.0037 | 10.4148

## 95. Re 7M Mach 0.50 (1)
BIGFOIL.COM POLAR EXPORT
e541
EPPLER 541 |  |  |  | Cl Max: | 1.319 | at alpha= | 20 | deg
JavaFoil+Calcfoil stall+Eppler ext transition |  |  |  | L/D Max: | 109.721 | at alpha= | 6 | deg
Re: | 7000000 |  |  | Cd Min: | 0.00453 | at alpha= | -3 | deg
Mach: | 0.5 |  |  | Cl=0 at alpha= | -2.5929 | deg
|  |  |  | @ Cl=0.1, Cd= | 0.0046553
|  |  |  | @ Cl=0.4, Cd= | 0.0052392
|  |  |  | @ Cl=0.6, Cd= | 0.0062952
alpha (deg) | Cl | Cd | Cm | Cl/Cd
-20 | -0.97 | 0.15322 | -0.005 | -6.332
-19.5 | -0.943 | 0.14976 | -0.006 | -6.299
-19 | -0.92 | 0.14963 | -0.007 | -6.146
-18.5 | -0.894 | 0.13898 | -0.008 | -6.434
-18 | -0.866 | 0.13369 | -0.008 | -6.476
-17.5 | -0.836 | 0.13018 | -0.009 | -6.422
-17 | -0.807 | 0.12679 | -0.01 | -6.364
-16.5 | -0.777 | 0.1232 | -0.01 | -6.308
-16 | -0.75 | 0.11998 | -0.011 | -6.249
-15.5 | -0.722 | 0.1139 | -0.012 | -6.341
-15 | -0.696 | 0.11372 | -0.013 | -6.121
-14.5 | -0.668 | 0.10663 | -0.013 | -6.268
-14 | -0.64 | 0.10181 | -0.014 | -6.287
-13.5 | -0.611 | 0.09791 | -0.014 | -6.239
-13 | -0.583 | 0.09408 | -0.014 | -6.194
-12.5 | -0.555 | 0.0904 | -0.015 | -6.142
-12 | -0.528 | 0.08702 | -0.016 | -6.063
-11.5 | -0.5 | 0.08254 | -0.017 | -6.057
-11 | -0.473 | 0.07284 | -0.018 | -6.499
-10.5 | -0.449 | 0.06431 | -0.021 | -6.976
-10 | -0.495 | 0.01693 | -0.037 | -29.236
-9.5 | -0.465 | 0.01477 | -0.039 | -31.506
-9 | -0.361 | 0.05643 | -0.021 | -6.401
-8.5 | -0.4 | 0.01333 | -0.042 | -29.998
-8 | -0.367 | 0.0126 | -0.043 | -29.107
-7.5 | -0.333 | 0.012 | -0.045 | -27.79
-7 | -0.3 | 0.01134 | -0.047 | -26.461
-6.5 | -0.266 | 0.01084 | -0.048 | -24.573
-6 | -0.362 | 0.01034 | -0.05 | -35.022
-5.5 | -0.357 | 0.00986 | -0.052 | -36.223
-5 | -0.313 | 0.00941 | -0.053 | -33.281
-4.5 | -0.256 | 0.00901 | -0.055 | -28.381
-4 | -0.192 | 0.00867 | -0.056 | -22.128
-3.5 | -0.125 | 0.00835 | -0.058 | -14.975
-3 | -0.057 | 0.00453 | -0.06 | -12.596
-2.5 | 0.013 | 0.00465 | -0.063 | 2.899
-2 | 0.085 | 0.00463 | -0.064 | 18.302
-1.5 | 0.156 | 0.00475 | -0.066 | 32.904
-1 | 0.228 | 0.00487 | -0.068 | 46.739
-0.5 | 0.299 | 0.00499 | -0.069 | 59.891
0 | 0.37 | 0.00511 | -0.071 | 72.424
0.5 | 0.442 | 0.00542 | -0.072 | 81.419
1 | 0.513 | 0.00601 | -0.074 | 85.398
1.5 | 0.582 | 0.0061 | -0.075 | 95.393
2 | 0.653 | 0.00687 | -0.077 | 95.099
2.5 | 0.724 | 0.00754 | -0.079 | 95.983
3 | 0.794 | 0.00825 | -0.08 | 96.254
3.5 | 0.864 | 0.00908 | -0.082 | 95.138
4 | 0.933 | 0.00992 | -0.083 | 94.096
4.5 | 1.002 | 0.01092 | -0.085 | 91.713
5 | 1.068 | 0.01201 | -0.086 | 88.908
5.5 | 1.13 | 0.01334 | -0.088 | 84.763
6 | 1.166 | 0.01062 | -0.088 | 109.721
6.5 | 1.191 | 0.01173 | -0.09 | 101.504
7 | 1.176 | 0.01132 | -0.091 | 103.943
7.5 | 1.041 | 0.01224 | -0.092 | 85.036
8 | 0.728 | 0.01802 | -0.093 | 40.378
8.5 | 0.76 | 0.0194 | -0.094 | 39.149
9 | 0.79 | 0.02157 | -0.095 | 36.619
9.5 | 0.821 | 0.02293 | -0.096 | 35.813
10 | 0.841 | 0.0275 | -0.096 | 30.593
10.5 | 0.745 | 0.07648 | -0.057 | 9.74
11 | 0.768 | 0.07912 | -0.051 | 9.704
11.5 | 0.8 | 0.08297 | -0.058 | 9.645
12 | 0.844 | 0.08124 | -0.071 | 10.383
12.5 | 0.861 | 0.09512 | -0.064 | 9.048
13 | 0.883 | 0.09593 | -0.06 | 9.208
13.5 | 0.921 | 0.09714 | -0.069 | 9.477
14 | 0.967 | 0.09286 | -0.079 | 10.414
14.5 | 0.989 | 0.10308 | -0.077 | 9.597
15 | 0.999 | 0.11175 | -0.068 | 8.937
15.5 | 1.038 | 0.11086 | -0.075 | 9.36
16 | 1.089 | 0.1027 | -0.085 | 10.607
16.5 | 1.128 | 0.10275 | -0.089 | 10.975
17 | 1.145 | 0.11629 | -0.087 | 9.843
17.5 | 1.143 | 0.13178 | -0.076 | 8.674
18 | 1.182 | 0.13003 | -0.082 | 9.092
18.5 | 1.231 | 0.12238 | -0.09 | 10.058
19 | 1.274 | 0.11827 | -0.095 | 10.773
19.5 | 1.304 | 0.12327 | -0.096 | 10.576
20 | 1.319 | 0.13876 | -0.094 | 9.504

## 96. Re 7M Mach 0.50 (2)
BIGFOIL.COM POLAR EXPORT
e541
EPPLER 541 |  |  |  | Cl Max: | 1.1613 | at alpha= | 11 | deg
XFOIL ncrit=9 |  |  |  | L/D Max: | 153.467 | at alpha= | 2 | deg
Re: | 7000000 |  |  | Cd Min: | 0.2362 | at alpha= | -20 | deg
Mach: | 0.5 |  |  | Cl=0 at alpha= | -2.5549 | deg
|  |  |  | @ Cl=0.1, Cd= | 0.003305
|  |  |  | @ Cl=0.4, Cd= | 0.0034793
|  |  |  | @ Cl=0.6, Cd= | 0.0039381
alpha (deg) | Cl | Cd | Cm | Cl/Cd
-20 | -0.5042 | 0.2362 | -0.0287 | -2.1346
-19.5 | -0.4345 | 0.22197 | -0.0508 | -1.9575
-19 | -0.3866 | 0.20966 | -0.0655 | -1.8439
-18.5 | -0.3624 | 0.20078 | -0.0716 | -1.805
-18 | -0.3404 | 0.19331 | -0.0765 | -1.7609
-17 | -0.3006 | 0.17744 | -0.0848 | -1.6941
-16.5 | -0.2826 | 0.16961 | -0.0888 | -1.6662
-16 | -0.2659 | 0.16162 | -0.0927 | -1.6452
-14 | -0.2176 | 0.12793 | -0.1081 | -1.7009
-13.5 | -0.2127 | 0.11851 | -0.1123 | -1.7948
-13 | -0.2097 | 0.10921 | -0.1164 | -1.9202
-12.5 | -0.2132 | 0.09892 | -0.121 | -2.1553
-12 | -0.2223 | 0.0881 | -0.1261 | -2.5233
-11.5 | -0.2379 | 0.07627 | -0.1323 | -3.1192
-11 | -0.2484 | 0.06278 | -0.142 | -3.9567
-10.5 | -0.2837 | 0.05067 | -0.1486 | -5.599
-10 | -0.3156 | 0.04282 | -0.1485 | -7.3704
-9.5 | -0.3621 | 0.03514 | -0.1436 | -10.3045
-9 | -0.3964 | 0.02904 | -0.1358 | -13.6501
-8.5 | -0.4252 | 0.02333 | -0.1259 | -18.2255
-8 | -0.4313 | 0.01794 | -0.1165 | -24.0412
-7.5 | -0.3944 | 0.01355 | -0.1109 | -29.107
-7 | -0.3551 | 0.01187 | -0.1053 | -29.9158
-6.5 | -0.3154 | 0.01078 | -0.1 | -29.2579
-6 | -0.2727 | 0.00998 | -0.0955 | -27.3246
-5.5 | -0.227 | 0.00936 | -0.0916 | -24.2521
-5 | -0.1784 | 0.00882 | -0.0884 | -20.2268
-4.5 | -0.1297 | 0.00833 | -0.0854 | -15.5702
-4 | -0.0857 | 0.00779 | -0.0817 | -11.0013
-3.5 | -0.052 | 0.00711 | -0.0762 | -7.3136
-3 | -0.0324 | 0.0065 | -0.0679 | -4.9846
-2.5 | 0.004 | 0.00578 | -0.063 | 0.69204
-2 | 0.035 | 0.0043 | -0.0579 | 8.1395
-1.5 | 0.0911 | 0.00331 | -0.0573 | 27.5227
-1 | 0.1622 | 0.00327 | -0.059 | 49.6024
-0.5 | 0.2324 | 0.00332 | -0.0605 | 70
0 | 0.3031 | 0.00341 | -0.0621 | 88.8856
0.5 | 0.373 | 0.00346 | -0.0636 | 107.8035
1 | 0.4428 | 0.00351 | -0.065 | 126.1538
1.5 | 0.5107 | 0.00358 | -0.066 | 142.6536
2 | 0.5755 | 0.00375 | -0.0663 | 153.4667
2.5 | 0.6302 | 0.00417 | -0.0644 | 151.1271
3 | 0.6727 | 0.00484 | -0.0601 | 138.9876
3.5 | 0.7114 | 0.00547 | -0.055 | 130.0548
4 | 0.7371 | 0.00604 | -0.047 | 122.0364
4.5 | 0.7653 | 0.00675 | -0.0398 | 113.3778
5 | 0.7933 | 0.00755 | -0.0328 | 105.0728
5.5 | 0.8203 | 0.00852 | -0.0261 | 96.2793
6 | 0.8482 | 0.00967 | -0.0198 | 87.7146
6.5 | 0.8757 | 0.011 | -0.0138 | 79.6091
7 | 0.9012 | 0.01254 | -0.0078 | 71.866
7.5 | 0.9368 | 0.01385 | -0.0033 | 67.639
8 | 0.9675 | 0.01544 | 0.0018 | 62.6619
8.5 | 1.0017 | 0.01703 | 0.0063 | 58.8197
9 | 1.0403 | 0.01857 | 0.0102 | 56.0205
9.5 | 1.0732 | 0.02047 | 0.0147 | 52.4279
10 | 1.1098 | 0.02238 | 0.0188 | 49.5889
10.5 | 1.1411 | 0.02471 | 0.0234 | 46.1797
11 | 1.1613 | 0.02788 | 0.0289 | 41.6535
11.5 | 1.1574 | 0.03276 | 0.0352 | 35.3297
12 | 1.1353 | 0.03939 | 0.0409 | 28.822
12.5 | 1.1085 | 0.04725 | 0.0443 | 23.4603
13 | 1.0764 | 0.05669 | 0.0451 | 18.9875
13.5 | 1.045 | 0.06736 | 0.0429 | 15.5137
14 | 1.0105 | 0.07975 | 0.0377 | 12.6708
14.5 | 0.9757 | 0.09357 | 0.0299 | 10.4275
15 | 0.9458 | 0.10791 | 0.021 | 8.7647
15.5 | 0.9161 | 0.12303 | 0.0111 | 7.4462
16 | 0.8958 | 0.1371 | 0.0021 | 6.5339

## 97. Re 8M Mach 0.00 (1)
BIGFOIL.COM POLAR EXPORT
e541
EPPLER 541 |  |  |  | Cl Max: | 1.246 | at alpha= | 9 | deg
JavaFoil+Calcfoil stall+Eppler ext transition |  |  |  | L/D Max: | 100.767 | at alpha= | 4 | deg
Re: | 8000000 |  |  | Cd Min: | 0.00436 | at alpha= | -1.5 | deg
Mach: | 0 |  |  | Cl=0 at alpha= | -2.5968 | deg
|  |  |  | @ Cl=0.1, Cd= | 0.0043657
|  |  |  | @ Cl=0.4, Cd= | 0.0051013
|  |  |  | @ Cl=0.6, Cd= | 0.0063113
alpha (deg) | Cl | Cd | Cm | Cl/Cd
-15.5 | -0.4 | 0.06977 | -0.014 | -5.736
-15 | -0.465 | 0.02474 | -0.018 | -18.784
-14.5 | -0.49 | 0.0211 | -0.02 | -23.241
-14 | -0.514 | 0.01905 | -0.021 | -26.96
-13.5 | -0.536 | 0.01751 | -0.023 | -30.603
-13 | -0.557 | 0.0163 | -0.024 | -34.15
-12.5 | -0.575 | 0.01536 | -0.025 | -37.428
-12 | -0.591 | 0.01449 | -0.027 | -40.782
-11.5 | -0.603 | 0.01373 | -0.028 | -43.955
-11 | -0.612 | 0.01297 | -0.03 | -47.198
-10.5 | -0.616 | 0.01232 | -0.031 | -50.034
-10 | -0.615 | 0.01174 | -0.032 | -52.368
-9.5 | -0.608 | 0.01122 | -0.034 | -54.192
-9 | -0.595 | 0.01072 | -0.035 | -55.508
-8.5 | -0.575 | 0.01027 | -0.037 | -56.004
-8 | -0.549 | 0.00988 | -0.038 | -55.634
-7.5 | -0.517 | 0.00948 | -0.039 | -54.59
-7 | -0.48 | 0.00911 | -0.041 | -52.665
-6.5 | -0.437 | 0.00878 | -0.042 | -49.775
-6 | -0.39 | 0.00845 | -0.044 | -46.144
-5.5 | -0.339 | 0.00624 | -0.045 | -54.326
-5 | -0.285 | 0.00614 | -0.047 | -46.402
-4.5 | -0.228 | 0.00701 | -0.048 | -32.56
-4 | -0.17 | 0.00693 | -0.049 | -24.475
-3.5 | -0.11 | 0.00594 | -0.051 | -18.535
-3 | -0.05 | 0.00491 | -0.053 | -10.101
-2.5 | 0.012 | 0.00439 | -0.054 | 2.658
-2 | 0.073 | 0.00437 | -0.056 | 16.818
-1.5 | 0.135 | 0.00436 | -0.057 | 31.031
-1 | 0.197 | 0.00446 | -0.058 | 44.229
-0.5 | 0.259 | 0.00454 | -0.06 | 56.972
0 | 0.321 | 0.00476 | -0.061 | 67.345
0.5 | 0.382 | 0.00511 | -0.063 | 74.849
1 | 0.444 | 0.00508 | -0.064 | 87.408
1.5 | 0.505 | 0.00559 | -0.065 | 90.275
2 | 0.566 | 0.00607 | -0.067 | 93.313
2.5 | 0.628 | 0.00651 | -0.068 | 96.445
3 | 0.689 | 0.00698 | -0.069 | 98.715
3.5 | 0.75 | 0.00752 | -0.071 | 99.707
4 | 0.81 | 0.00804 | -0.072 | 100.767
4.5 | 0.871 | 0.00866 | -0.073 | 100.495
5 | 0.93 | 0.00928 | -0.075 | 100.169
5.5 | 0.988 | 0.00994 | -0.076 | 99.358
6 | 1.041 | 0.01078 | -0.077 | 96.57
6.5 | 1.09 | 0.0116 | -0.079 | 93.979
7 | 1.134 | 0.01243 | -0.08 | 91.215
7.5 | 1.173 | 0.01335 | -0.081 | 87.831
8 | 1.205 | 0.01441 | -0.082 | 83.629
8.5 | 1.229 | 0.01524 | -0.084 | 80.687
9 | 1.246 | 0.01606 | -0.085 | 77.561
9.5 | 1.245 | 0.01434 | -0.086 | 86.803
10 | 1.237 | 0.01322 | -0.086 | 93.565
10.5 | 1.224 | 0.01403 | -0.087 | 87.267
11 | 1.205 | 0.01255 | -0.088 | 95.975
11.5 | 1.177 | 0.01334 | -0.089 | 88.239
12 | 1.144 | 0.01858 | -0.09 | 61.558
12.5 | 1.105 | 0.01972 | -0.091 | 56.03
13 | 1.062 | 0.02099 | -0.092 | 50.592
13.5 | 1.016 | 0.02239 | -0.092 | 45.365
14 | 0.967 | 0.0241 | -0.093 | 40.125

## 98. Re 8M Mach 0.00 (2)
BIGFOIL.COM POLAR EXPORT
e541
EPPLER 541 |  |  |  | Cl Max: | 1.5286 | at alpha= | 19.5 | deg
XFOIL ncrit=9 |  |  |  | L/D Max: | 134.767 | at alpha= | 2 | deg
Re: | 8000000 |  |  | Cd Min: | 0.07099 | at alpha= | -20 | deg
Mach: | 0 |  |  | Cl=0 at alpha= | -2.4443 | deg
|  |  |  | @ Cl=0.1, Cd= | 0.0033677
|  |  |  | @ Cl=0.4, Cd= | 0.0032777
|  |  |  | @ Cl=0.6, Cd= | 0.0047691
alpha (deg) | Cl | Cd | Cm | Cl/Cd
-20 | -1.1356 | 0.07099 | -0.0748 | -15.9966
-19.5 | -1.1857 | 0.05728 | -0.0807 | -20.7001
-19 | -1.1824 | 0.05184 | -0.0822 | -22.8086
-18.5 | -1.228 | 0.04133 | -0.0833 | -29.7121
-18 | -1.2344 | 0.03612 | -0.0819 | -34.175
-17.5 | -1.1641 | 0.03251 | -0.0929 | -35.8074
-17 | -1.1013 | 0.02603 | -0.1075 | -42.3089
-16.5 | -1.0767 | 0.02436 | -0.106 | -44.1995
-16 | -1.0624 | 0.0223 | -0.1027 | -47.6413
-15.5 | -1.0414 | 0.02069 | -0.0998 | -50.3335
-15 | -1.0296 | 0.01845 | -0.0954 | -55.8049
-14 | -0.9657 | 0.01647 | -0.0911 | -58.6339
-13.5 | -0.9334 | 0.01546 | -0.0888 | -60.3752
-13 | -0.8981 | 0.01467 | -0.0868 | -61.2202
-12.5 | -0.8593 | 0.01402 | -0.0852 | -61.291
-12 | -0.8175 | 0.01362 | -0.084 | -60.022
-11.5 | -0.7771 | 0.01306 | -0.0825 | -59.5023
-11 | -0.7407 | 0.01226 | -0.0803 | -60.416
-10.5 | -0.6948 | 0.01207 | -0.0796 | -57.5642
-10 | -0.6582 | 0.01124 | -0.0772 | -58.5587
-9.5 | -0.6083 | 0.01123 | -0.0772 | -54.1674
-9 | -0.5687 | 0.01065 | -0.0752 | -53.3991
-8.5 | -0.5331 | 0.00983 | -0.0724 | -54.2319
-8 | -0.4937 | 0.00926 | -0.0702 | -53.3153
-7.5 | -0.4548 | 0.00876 | -0.0678 | -51.9178
-7 | -0.4171 | 0.00831 | -0.0651 | -50.1925
-6.5 | -0.3839 | 0.00789 | -0.0613 | -48.6565
-6 | -0.3451 | 0.0076 | -0.0586 | -45.4079
-5.5 | -0.2988 | 0.00732 | -0.0573 | -40.8197
-4.5 | -0.202 | 0.00677 | -0.0558 | -29.8375
-4 | -0.1522 | 0.00645 | -0.0552 | -23.5969
-3.5 | -0.1025 | 0.0061 | -0.0547 | -16.8033
-3 | -0.0531 | 0.00573 | -0.0542 | -9.267
-2.5 | -0.005 | 0.00519 | -0.0536 | -0.96339
-2 | 0.0399 | 0.00423 | -0.0526 | 9.4326
-1.5 | 0.0904 | 0.00343 | -0.0527 | 26.3557
-1 | 0.1474 | 0.00306 | -0.0537 | 48.1699
-0.5 | 0.2062 | 0.00306 | -0.055 | 67.3856
0 | 0.2654 | 0.00308 | -0.0562 | 86.1688
0.5 | 0.3242 | 0.00319 | -0.0574 | 101.6301
1 | 0.3821 | 0.00324 | -0.0585 | 117.9321
1.5 | 0.439 | 0.00336 | -0.0593 | 130.6548
2 | 0.4919 | 0.00365 | -0.0593 | 134.7671
2.5 | 0.5403 | 0.00412 | -0.0585 | 131.1408
3.5 | 0.6332 | 0.00513 | -0.0561 | 123.4308
4 | 0.6814 | 0.00553 | -0.0553 | 123.2188
5 | 0.77 | 0.00648 | -0.0521 | 118.8272
5.5 | 0.808 | 0.00709 | -0.0493 | 113.9633
6 | 0.8431 | 0.0076 | -0.0458 | 110.9342
7 | 0.9056 | 0.00867 | -0.0374 | 104.4521
7.5 | 0.9373 | 0.00929 | -0.0336 | 100.8934
8 | 0.9684 | 0.00997 | -0.0298 | 97.1314
8.5 | 1.0025 | 0.01061 | -0.0268 | 94.4863
9 | 1.037 | 0.01128 | -0.024 | 91.9326
9.5 | 1.0722 | 0.01197 | -0.0215 | 89.5739
10 | 1.1051 | 0.01279 | -0.0188 | 86.4034
10.5 | 1.1327 | 0.01389 | -0.0154 | 81.5479
11 | 1.1669 | 0.01475 | -0.0132 | 79.1119
11.5 | 1.1992 | 0.01574 | -0.0108 | 76.1881
12 | 1.2292 | 0.01688 | -0.0083 | 72.8199
12.5 | 1.2595 | 0.01803 | -0.006 | 69.8558
13 | 1.2881 | 0.01932 | -0.0036 | 66.6718
13.5 | 1.3166 | 0.02066 | -0.0014 | 63.727
14 | 1.346 | 0.022 | 0.0005 | 61.1818
14.5 | 1.3737 | 0.02348 | 0.0024 | 58.5051
15 | 1.3983 | 0.02523 | 0.0045 | 55.4221
15.5 | 1.4188 | 0.02732 | 0.0068 | 51.9327
16 | 1.4461 | 0.02903 | 0.0081 | 49.814
16.5 | 1.464 | 0.03149 | 0.0102 | 46.4909
17 | 1.4806 | 0.03414 | 0.012 | 43.3685
17.5 | 1.4938 | 0.03722 | 0.0138 | 40.1343
18 | 1.502 | 0.04088 | 0.0154 | 36.7417
18.5 | 1.5138 | 0.04439 | 0.0164 | 34.1023
19 | 1.5243 | 0.04825 | 0.0171 | 31.5917
19.5 | 1.5286 | 0.05291 | 0.0175 | 28.8906
20 | 1.5286 | 0.05835 | 0.0174 | 26.1971

## 99. Re 8M Mach 0.10 (1)
BIGFOIL.COM POLAR EXPORT
e541
EPPLER 541 |  |  |  | Cl Max: | 1.245 | at alpha= | 9 | deg
JavaFoil+Calcfoil stall+Eppler ext transition |  |  |  | L/D Max: | 100.687 | at alpha= | 4 | deg
Re: | 8000000 |  |  | Cd Min: | 0.00437 | at alpha= | -2 | deg
Mach: | 0.1 |  |  | Cl=0 at alpha= | -2.5968 | deg
|  |  |  | @ Cl=0.1, Cd= | 0.00437
|  |  |  | @ Cl=0.4, Cd= | 0.0052719
|  |  |  | @ Cl=0.6, Cd= | 0.00632
alpha (deg) | Cl | Cd | Cm | Cl/Cd
-15 | -0.379 | 0.06226 | -0.016 | -6.093
-14.5 | -0.443 | 0.02274 | -0.02 | -19.477
-14 | -0.47 | 0.01985 | -0.021 | -23.697
-13.5 | -0.496 | 0.01803 | -0.023 | -27.532
-13 | -0.521 | 0.01665 | -0.024 | -31.289
-12.5 | -0.544 | 0.01555 | -0.026 | -34.949
-12 | -0.563 | 0.01473 | -0.027 | -38.234
-11.5 | -0.58 | 0.01393 | -0.028 | -41.648
-11 | -0.593 | 0.0131 | -0.03 | -45.284
-10.5 | -0.601 | 0.01245 | -0.031 | -48.258
-10 | -0.603 | 0.01186 | -0.033 | -50.842
-9.5 | -0.599 | 0.0113 | -0.034 | -53.029
-9 | -0.589 | 0.01081 | -0.035 | -54.472
-8.5 | -0.572 | 0.01036 | -0.037 | -55.186
-8 | -0.547 | 0.00994 | -0.038 | -55.072
-7.5 | -0.517 | 0.00955 | -0.04 | -54.111
-7 | -0.48 | 0.00917 | -0.041 | -52.332
-6.5 | -0.438 | 0.00883 | -0.042 | -49.568
-6 | -0.391 | 0.00851 | -0.044 | -45.934
-5.5 | -0.34 | 0.00627 | -0.045 | -54.268
-5 | -0.286 | 0.00617 | -0.047 | -46.357
-4.5 | -0.229 | 0.00608 | -0.048 | -37.718
-4 | -0.17 | 0.00696 | -0.05 | -24.479
-3.5 | -0.111 | 0.00609 | -0.051 | -18.143
-3 | -0.05 | 0.00493 | -0.053 | -10.115
-2.5 | 0.012 | 0.00439 | -0.055 | 2.67
-2 | 0.074 | 0.00437 | -0.056 | 16.912
-1.5 | 0.136 | 0.00437 | -0.057 | 31.131
-1 | 0.198 | 0.00446 | -0.059 | 44.435
-0.5 | 0.26 | 0.00455 | -0.06 | 57.133
0 | 0.322 | 0.00477 | -0.062 | 67.527
0.5 | 0.384 | 0.00513 | -0.063 | 74.995
1 | 0.446 | 0.00568 | -0.064 | 78.597
1.5 | 0.507 | 0.00563 | -0.066 | 90.156
2 | 0.569 | 0.0061 | -0.067 | 93.346
2.5 | 0.631 | 0.00654 | -0.068 | 96.447
3 | 0.692 | 0.00702 | -0.07 | 98.668
3.5 | 0.753 | 0.00756 | -0.071 | 99.645
4 | 0.814 | 0.00809 | -0.072 | 100.687
4.5 | 0.875 | 0.00873 | -0.074 | 100.201
5 | 0.934 | 0.00936 | -0.075 | 99.86
5.5 | 0.992 | 0.01004 | -0.076 | 98.884
6 | 1.045 | 0.01084 | -0.078 | 96.405
6.5 | 1.094 | 0.0117 | -0.079 | 93.514
7 | 1.139 | 0.01256 | -0.08 | 90.667
7.5 | 1.176 | 0.01394 | -0.082 | 84.394
8 | 1.207 | 0.01457 | -0.083 | 82.846
8.5 | 1.23 | 0.01543 | -0.084 | 79.711
9 | 1.245 | 0.01632 | -0.085 | 76.239
9.5 | 1.236 | 0.01266 | -0.086 | 97.634
10 | 1.228 | 0.01341 | -0.087 | 91.597
10.5 | 1.212 | 0.01215 | -0.088 | 99.698
11 | 1.187 | 0.01277 | -0.088 | 92.93
11.5 | 1.154 | 0.01357 | -0.089 | 85.029
12 | 1.115 | 0.01894 | -0.09 | 58.859
12.5 | 1.07 | 0.02014 | -0.091 | 53.117
13 | 1.021 | 0.02149 | -0.092 | 47.496
13.5 | 0.968 | 0.02298 | -0.093 | 42.141
14 | 0.914 | 0.02484 | -0.093 | 36.776

## 100. Re 8M Mach 0.10 (2)
BIGFOIL.COM POLAR EXPORT
e541
EPPLER 541 |  |  |  | Cl Max: | 1.5106 | at alpha= | 19 | deg
XFOIL ncrit=9 |  |  |  | L/D Max: | 135.534 | at alpha= | 2 | deg
Re: | 8000000 |  |  | Cd Min: | 0.11269 | at alpha= | -20 | deg
Mach: | 0.1 |  |  | Cl=0 at alpha= | -2.4497 | deg
|  |  |  | @ Cl=0.1, Cd= | 0.003361
|  |  |  | @ Cl=0.4, Cd= | 0.0032803
|  |  |  | @ Cl=0.6, Cd= | 0.004729
alpha (deg) | Cl | Cd | Cm | Cl/Cd
-20 | -0.9228 | 0.11269 | -0.0541 | -8.1888
-19.5 | -1.0604 | 0.07841 | -0.0727 | -13.5238
-19 | -1.0703 | 0.06904 | -0.078 | -15.5026
-18.5 | -1.1502 | 0.05124 | -0.0857 | -22.4473
-18 | -1.1572 | 0.04225 | -0.0914 | -27.3893
-16.5 | -1.0519 | 0.02685 | -0.1113 | -39.1769
-16 | -1.0435 | 0.02426 | -0.1077 | -43.0132
-15.5 | -1.0275 | 0.02225 | -0.1044 | -46.1798
-15 | -1.0188 | 0.01974 | -0.0998 | -51.6109
-14 | -0.9608 | 0.01731 | -0.0946 | -55.5055
-13.5 | -0.9331 | 0.01594 | -0.0915 | -58.5383
-13 | -0.8989 | 0.01504 | -0.0892 | -59.7673
-12.5 | -0.8612 | 0.01427 | -0.0873 | -60.3504
-12 | -0.8195 | 0.01382 | -0.0859 | -59.2981
-11.5 | -0.7789 | 0.01323 | -0.0843 | -58.8738
-11 | -0.7422 | 0.01241 | -0.082 | -59.8066
-10.5 | -0.6959 | 0.01219 | -0.0812 | -57.0878
-10 | -0.6591 | 0.01135 | -0.0787 | -58.0705
-9.5 | -0.6089 | 0.01133 | -0.0786 | -53.7423
-9 | -0.5638 | 0.01103 | -0.0774 | -51.1151
-8.5 | -0.531 | 0.00999 | -0.074 | -53.1532
-8 | -0.4922 | 0.00938 | -0.0716 | -52.4733
-7.5 | -0.453 | 0.00886 | -0.0692 | -51.1287
-7 | -0.4143 | 0.00839 | -0.0666 | -49.3802
-6.5 | -0.3776 | 0.00794 | -0.0635 | -47.5567
-6 | -0.3443 | 0.00763 | -0.0596 | -45.1245
-5.5 | -0.2985 | 0.00735 | -0.0581 | -40.6122
-5 | -0.2506 | 0.0071 | -0.0571 | -35.2958
-4.5 | -0.2017 | 0.0068 | -0.0564 | -29.6618
-4 | -0.1522 | 0.00647 | -0.0557 | -23.524
-3.5 | -0.1024 | 0.00612 | -0.0551 | -16.732
-3 | -0.053 | 0.00575 | -0.0546 | -9.2174
-2.5 | -0.0048 | 0.00521 | -0.0539 | -0.92131
-1.5 | 0.0906 | 0.00342 | -0.0529 | 26.4912
-1 | 0.148 | 0.00306 | -0.0539 | 48.366
-0.5 | 0.2072 | 0.00306 | -0.0552 | 67.7124
0 | 0.2668 | 0.00308 | -0.0565 | 86.6234
0.5 | 0.3259 | 0.00319 | -0.0576 | 102.163
1 | 0.3842 | 0.00325 | -0.0587 | 118.2154
1.5 | 0.4415 | 0.00336 | -0.0596 | 131.3988
2 | 0.4947 | 0.00365 | -0.0596 | 135.5342
2.5 | 0.5432 | 0.00412 | -0.0587 | 131.8447
3 | 0.5904 | 0.00462 | -0.0576 | 127.7922
3.5 | 0.6362 | 0.00514 | -0.0562 | 123.7743
4 | 0.6843 | 0.00554 | -0.0553 | 123.5199
5 | 0.7727 | 0.0065 | -0.0519 | 118.8769
5.5 | 0.8103 | 0.00711 | -0.0489 | 113.9662
6 | 0.8429 | 0.00761 | -0.0447 | 110.7622
6.5 | 0.8736 | 0.00816 | -0.0403 | 107.0588
7 | 0.906 | 0.00873 | -0.0364 | 103.7801
7.5 | 0.9377 | 0.00937 | -0.0325 | 100.0747
8 | 0.9682 | 0.01009 | -0.0286 | 95.9564
8.5 | 1.0023 | 0.01075 | -0.0255 | 93.2372
9 | 1.0368 | 0.01145 | -0.0227 | 90.5502
9.5 | 1.072 | 0.01217 | -0.0201 | 88.0855
10 | 1.1044 | 0.01305 | -0.0172 | 84.6284
10.5 | 1.1334 | 0.01414 | -0.0139 | 80.1556
11 | 1.1676 | 0.01504 | -0.0116 | 77.633
11.5 | 1.1999 | 0.01607 | -0.0092 | 74.6671
12 | 1.23 | 0.01725 | -0.0066 | 71.3043
12.5 | 1.2597 | 0.01848 | -0.0042 | 68.1656
13 | 1.2891 | 0.01978 | -0.0018 | 65.1719
13.5 | 1.3172 | 0.02119 | 0.0004 | 62.1614
14 | 1.3461 | 0.02263 | 0.0025 | 59.483
14.5 | 1.3734 | 0.02421 | 0.0045 | 56.7286
15 | 1.3978 | 0.02606 | 0.0066 | 53.6378
15.5 | 1.4164 | 0.02837 | 0.0091 | 49.926
16 | 1.4432 | 0.03021 | 0.0105 | 47.7723
16.5 | 1.4596 | 0.03291 | 0.0126 | 44.3513
17 | 1.4752 | 0.03577 | 0.0145 | 41.2413
17.5 | 1.4867 | 0.03916 | 0.0163 | 37.9648
18 | 1.4928 | 0.04317 | 0.0178 | 34.5796
18.5 | 1.5027 | 0.04709 | 0.0187 | 31.9112
19 | 1.5106 | 0.05143 | 0.0192 | 29.372
19.5 | 1.5103 | 0.05687 | 0.0193 | 26.5571
20 | 1.5072 | 0.06302 | 0.0188 | 23.9162

## 101. Re 8M Mach 0.25 (1)
BIGFOIL.COM POLAR EXPORT
e541
EPPLER 541 |  |  |  | Cl Max: | 1.228 | at alpha= | 8.5 | deg
JavaFoil+Calcfoil stall+Eppler ext transition |  |  |  | L/D Max: | 99.82 | at alpha= | 4 | deg
Re: | 8000000 |  |  | Cd Min: | 0.00442 | at alpha= | -2 | deg
Mach: | 0.25 |  |  | Cl=0 at alpha= | -2.5952 | deg
|  |  |  | @ Cl=0.1, Cd= | 0.0044237
|  |  |  | @ Cl=0.4, Cd= | 0.0052092
|  |  |  | @ Cl=0.6, Cd= | 0.02742
alpha (deg) | Cl | Cd | Cm | Cl/Cd
-13.5 | -0.067 | 0.07038 | -0.017 | -0.953
-13 | -0.152 | 0.02143 | -0.024 | -7.115
-12.5 | -0.242 | 0.01808 | -0.026 | -13.408
-12 | -0.311 | 0.01625 | -0.028 | -19.143
-11.5 | -0.371 | 0.01503 | -0.029 | -24.649
-11 | -0.422 | 0.01405 | -0.03 | -30.073
-10.5 | -0.466 | 0.0133 | -0.032 | -35.024
-10 | -0.5 | 0.01256 | -0.033 | -39.814
-9.5 | -0.524 | 0.01194 | -0.035 | -43.874
-9 | -0.537 | 0.01135 | -0.036 | -47.272
-8.5 | -0.538 | 0.01082 | -0.038 | -49.709
-8 | -0.528 | 0.01037 | -0.039 | -50.955
-7.5 | -0.508 | 0.00993 | -0.041 | -51.184
-7 | -0.479 | 0.00952 | -0.042 | -50.283
-6.5 | -0.441 | 0.00913 | -0.044 | -48.286
-6 | -0.396 | 0.00878 | -0.045 | -45.121
-5.5 | -0.346 | 0.00847 | -0.046 | -40.869
-5 | -0.292 | 0.00633 | -0.048 | -46.073
-4.5 | -0.234 | 0.00622 | -0.049 | -37.646
-4 | -0.175 | 0.00615 | -0.051 | -28.407
-3.5 | -0.113 | 0.00623 | -0.053 | -18.193
-3 | -0.051 | 0.00503 | -0.054 | -10.16
-2.5 | 0.012 | 0.00444 | -0.056 | 2.713
-2 | 0.076 | 0.00442 | -0.058 | 17.161
-1.5 | 0.14 | 0.00443 | -0.059 | 31.559
-1 | 0.204 | 0.00451 | -0.06 | 45.124
-0.5 | 0.267 | 0.00461 | -0.062 | 57.963
0 | 0.331 | 0.00486 | -0.063 | 68.203
0.5 | 0.395 | 0.00521 | -0.065 | 75.8
1 | 0.459 | 0.0052 | -0.066 | 88.237
1.5 | 0.521 | 0.00575 | -0.068 | 90.673
2 | 0.585 | 0.00625 | -0.069 | 93.498
2.5 | 0.648 | 0.00672 | -0.07 | 96.377
3 | 0.711 | 0.00723 | -0.072 | 98.355
3.5 | 0.774 | 0.00781 | -0.073 | 99.119
4 | 0.837 | 0.00838 | -0.074 | 99.82
4.5 | 0.898 | 0.00906 | -0.076 | 99.149
5 | 0.959 | 0.00977 | -0.077 | 98.176
5.5 | 1.018 | 0.0105 | -0.079 | 97
6 | 1.072 | 0.01136 | -0.08 | 94.324
6.5 | 1.12 | 0.01232 | -0.081 | 90.888
7 | 1.161 | 0.01327 | -0.083 | 87.505
7.5 | 1.194 | 0.01476 | -0.084 | 80.896
8 | 1.217 | 0.01556 | -0.085 | 78.217
8.5 | 1.228 | 0.01657 | -0.086 | 74.087
9 | 1.21 | 0.01283 | -0.087 | 94.281
9.5 | 1.188 | 0.0137 | -0.088 | 86.701
10 | 1.152 | 0.01238 | -0.089 | 93.076
10.5 | 1.1 | 0.01323 | -0.09 | 83.161
11 | 1.033 | 0.01854 | -0.09 | 55.716
11.5 | 0.953 | 0.01987 | -0.091 | 47.93
12 | 0.86 | 0.02131 | -0.092 | 40.362
12.5 | 0.758 | 0.02303 | -0.093 | 32.918
13 | 0.648 | 0.02496 | -0.094 | 25.982
13.5 | 0.532 | 0.02742 | -0.094 | 19.395

## 102. Re 8M Mach 0.25 (2)
BIGFOIL.COM POLAR EXPORT
e541
EPPLER 541 |  |  |  | Cl Max: | 1.4068 | at alpha= | 17 | deg
XFOIL ncrit=9 |  |  |  | L/D Max: | 139.699 | at alpha= | 2 | deg
Re: | 8000000 |  |  | Cd Min: | 0.21842 | at alpha= | -20 | deg
Mach: | 0.25 |  |  | Cl=0 at alpha= | -2.4601 | deg
|  |  |  | @ Cl=0.1, Cd= | 0.0033545
|  |  |  | @ Cl=0.4, Cd= | 0.0032877
|  |  |  | @ Cl=0.6, Cd= | 0.0045931
alpha (deg) | Cl | Cd | Cm | Cl/Cd
-20 | -0.5121 | 0.21842 | -0.019 | -2.3446
-19.5 | -0.4956 | 0.21245 | -0.0224 | -2.3328
-19 | -0.4416 | 0.20078 | -0.0396 | -2.1994
-17 | -0.4953 | 0.11697 | -0.0929 | -4.2344
-16.5 | -0.5528 | 0.09793 | -0.1025 | -5.6448
-16 | -0.6022 | 0.0805 | -0.1109 | -7.4807
-15.5 | -0.6342 | 0.06303 | -0.1223 | -10.0619
-14.5 | -0.7073 | 0.04202 | -0.1298 | -16.8325
-14 | -0.742 | 0.0351 | -0.1269 | -21.1396
-13.5 | -0.7884 | 0.02828 | -0.1202 | -27.8784
-12.5 | -0.8163 | 0.01963 | -0.1061 | -41.5843
-12 | -0.7982 | 0.01729 | -0.1012 | -46.1654
-11.5 | -0.7717 | 0.01543 | -0.0969 | -50.013
-11 | -0.7391 | 0.01407 | -0.0933 | -52.5302
-10.5 | -0.6973 | 0.01331 | -0.0909 | -52.3892
-10 | -0.6601 | 0.01225 | -0.0878 | -53.8857
-9.5 | -0.6104 | 0.01204 | -0.0867 | -50.6977
-9 | -0.5631 | 0.01165 | -0.0852 | -48.3348
-8.5 | -0.5234 | 0.01082 | -0.0824 | -48.3734
-8 | -0.4832 | 0.01011 | -0.0797 | -47.7943
-7.5 | -0.4445 | 0.00941 | -0.0766 | -47.237
-7 | -0.4033 | 0.00886 | -0.074 | -45.5192
-6.5 | -0.3618 | 0.00835 | -0.0714 | -43.3293
-6 | -0.3217 | 0.00788 | -0.0685 | -40.8249
-5.5 | -0.2884 | 0.00751 | -0.0642 | -38.4021
-5 | -0.2475 | 0.00725 | -0.0612 | -34.1379
-4.5 | -0.1987 | 0.00696 | -0.06 | -28.5489
-4 | -0.1504 | 0.0066 | -0.0586 | -22.7879
-3.5 | -0.1016 | 0.00623 | -0.0575 | -16.3082
-3 | -0.0523 | 0.00585 | -0.0565 | -8.9402
-2.5 | -0.0035 | 0.0053 | -0.0555 | -0.66038
-2 | 0.0404 | 0.00428 | -0.054 | 9.4393
-1.5 | 0.0918 | 0.0034 | -0.0539 | 27
-1 | 0.1513 | 0.00307 | -0.055 | 49.2834
-0.5 | 0.2124 | 0.00308 | -0.0563 | 68.961
0 | 0.2741 | 0.00311 | -0.0577 | 88.135
0.5 | 0.3351 | 0.00322 | -0.0589 | 104.0683
1 | 0.3954 | 0.00328 | -0.06 | 120.5488
1.5 | 0.4548 | 0.00338 | -0.0609 | 134.5562
2 | 0.5099 | 0.00365 | -0.061 | 139.6986
2.5 | 0.5587 | 0.00414 | -0.0598 | 134.9517
3 | 0.6061 | 0.00466 | -0.0583 | 130.0644
3.5 | 0.6522 | 0.00519 | -0.0565 | 125.6647
4 | 0.6994 | 0.00563 | -0.055 | 124.2274
4.5 | 0.7427 | 0.00615 | -0.0526 | 120.7642
5 | 0.7858 | 0.00662 | -0.0502 | 118.7009
5.5 | 0.8166 | 0.00715 | -0.0452 | 114.2098
6 | 0.8446 | 0.00779 | -0.0397 | 108.4211
6.5 | 0.8754 | 0.00844 | -0.035 | 103.7204
7 | 0.9064 | 0.00913 | -0.0305 | 99.2771
7.5 | 0.9375 | 0.00989 | -0.0262 | 94.7927
8.5 | 1.0025 | 0.01157 | -0.0187 | 86.6465
9 | 1.0379 | 0.01242 | -0.0157 | 83.5668
9.5 | 1.0727 | 0.01334 | -0.0127 | 80.4123
10 | 1.102 | 0.01456 | -0.009 | 75.6868
10.5 | 1.1352 | 0.01569 | -0.0061 | 72.3518
11 | 1.1689 | 0.01684 | -0.0033 | 69.4121
11.5 | 1.2018 | 0.01809 | -0.0006 | 66.4345
12 | 1.231 | 0.0196 | 0.0024 | 62.8061
12.5 | 1.2621 | 0.02104 | 0.0051 | 59.9857
13 | 1.2914 | 0.02268 | 0.0077 | 56.94
13.5 | 1.3177 | 0.02456 | 0.0105 | 53.6523
14 | 1.342 | 0.02669 | 0.0133 | 50.281
14.5 | 1.3629 | 0.02914 | 0.0161 | 46.7708
15 | 1.3796 | 0.03206 | 0.0189 | 43.0318
15.5 | 1.3905 | 0.03557 | 0.0217 | 39.0919
16 | 1.4056 | 0.03899 | 0.0237 | 36.0503
16.5 | 1.4016 | 0.04425 | 0.026 | 31.6746
17 | 1.4068 | 0.0491 | 0.0272 | 28.6517
17.5 | 1.3918 | 0.05636 | 0.0279 | 24.6948
18 | 1.3741 | 0.06461 | 0.0271 | 21.2676
18.5 | 1.3544 | 0.07387 | 0.0249 | 18.3349
19 | 1.3302 | 0.08459 | 0.0209 | 15.7253
19.5 | 1.295 | 0.09773 | 0.0148 | 13.2508
20 | 1.2582 | 0.11205 | 0.0069 | 11.2289

## 103. Re 8M Mach 0.50 (1)
BIGFOIL.COM POLAR EXPORT
e541
EPPLER 541 |  |  |  | Cl Max: | 1.324 | at alpha= | 20 | deg
JavaFoil+Calcfoil stall+Eppler ext transition |  |  |  | L/D Max: | 106.597 | at alpha= | 7 | deg
Re: | 8000000 |  |  | Cd Min: | 0.00468 | at alpha= | -2 | deg
Mach: | 0.5 |  |  | Cl=0 at alpha= | -2.5929 | deg
|  |  |  | @ Cl=0.1, Cd= | 0.0046821
|  |  |  | @ Cl=0.4, Cd= | 0.0053933
|  |  |  | @ Cl=0.6, Cd= | 0.0065696
alpha (deg) | Cl | Cd | Cm | Cl/Cd
-20 | -0.971 | 0.15162 | -0.005 | -6.405
-19.5 | -0.943 | 0.14833 | -0.006 | -6.361
-19 | -0.92 | 0.14809 | -0.007 | -6.214
-18.5 | -0.895 | 0.13679 | -0.008 | -6.543
-18 | -0.867 | 0.13152 | -0.009 | -6.591
-17.5 | -0.837 | 0.12827 | -0.009 | -6.523
-17 | -0.808 | 0.12451 | -0.01 | -6.487
-16.5 | -0.778 | 0.12167 | -0.01 | -6.393
-16 | -0.75 | 0.11803 | -0.011 | -6.353
-15.5 | -0.722 | 0.11333 | -0.012 | -6.375
-15 | -0.696 | 0.11238 | -0.013 | -6.198
-14.5 | -0.669 | 0.10498 | -0.014 | -6.372
-14 | -0.64 | 0.1006 | -0.014 | -6.366
-13.5 | -0.611 | 0.09668 | -0.014 | -6.325
-13 | -0.583 | 0.09385 | -0.014 | -6.21
-12.5 | -0.555 | 0.0901 | -0.015 | -6.163
-12 | -0.528 | 0.08673 | -0.016 | -6.085
-11.5 | -0.5 | 0.08211 | -0.017 | -6.09
-11 | -0.474 | 0.07206 | -0.019 | -6.577
-10.5 | -0.45 | 0.06273 | -0.022 | -7.17
-10 | -0.496 | 0.01615 | -0.037 | -30.742
-9.5 | -0.466 | 0.01445 | -0.039 | -32.23
-9 | -0.362 | 0.05538 | -0.022 | -6.538
-8.5 | -0.4 | 0.01302 | -0.042 | -30.718
-8 | -0.367 | 0.01232 | -0.043 | -29.795
-7.5 | -0.334 | 0.01173 | -0.045 | -28.45
-7 | -0.3 | 0.01109 | -0.047 | -27.066
-6.5 | -0.266 | 0.01059 | -0.048 | -25.156
-6 | -0.362 | 0.01011 | -0.05 | -35.857
-5.5 | -0.357 | 0.00964 | -0.052 | -37.044
-5 | -0.313 | 0.0092 | -0.053 | -34.077
-4.5 | -0.256 | 0.00881 | -0.055 | -29.049
-4 | -0.192 | 0.00848 | -0.056 | -22.656
-3.5 | -0.125 | 0.00816 | -0.058 | -15.328
-3 | -0.057 | 0.00501 | -0.06 | -11.29
-2.5 | 0.013 | 0.00475 | -0.063 | 2.838
-2 | 0.085 | 0.00468 | -0.064 | 18.118
-1.5 | 0.156 | 0.00469 | -0.066 | 33.283
-1 | 0.228 | 0.0048 | -0.068 | 47.385
-0.5 | 0.299 | 0.00492 | -0.069 | 60.811
0 | 0.37 | 0.00521 | -0.071 | 71.079
0.5 | 0.442 | 0.00565 | -0.072 | 78.116
1 | 0.513 | 0.00569 | -0.074 | 90.149
1.5 | 0.582 | 0.00642 | -0.075 | 90.698
2 | 0.653 | 0.00701 | -0.077 | 93.148
2.5 | 0.724 | 0.00765 | -0.079 | 94.623
3 | 0.794 | 0.00836 | -0.08 | 94.983
3.5 | 0.864 | 0.00911 | -0.082 | 94.878
4 | 0.933 | 0.00993 | -0.083 | 94.016
4.5 | 1.002 | 0.01085 | -0.085 | 92.305
5 | 1.068 | 0.0119 | -0.086 | 89.741
5.5 | 1.13 | 0.01326 | -0.088 | 85.258
6 | 1.179 | 0.01464 | -0.089 | 80.497
6.5 | 1.192 | 0.01147 | -0.09 | 103.926
7 | 1.177 | 0.01105 | -0.091 | 106.597
7.5 | 1.042 | 0.01194 | -0.092 | 87.211
8 | 0.728 | 0.01758 | -0.093 | 41.42
8.5 | 0.76 | 0.01898 | -0.094 | 40.052
9 | 0.791 | 0.02102 | -0.095 | 37.618
9.5 | 0.822 | 0.0224 | -0.096 | 36.699
10 | 0.845 | 0.02643 | -0.096 | 31.956
10.5 | 0.748 | 0.07439 | -0.06 | 10.049
11 | 0.769 | 0.07786 | -0.053 | 9.876
11.5 | 0.805 | 0.08021 | -0.063 | 10.034
12 | 0.854 | 0.07536 | -0.075 | 11.332
12.5 | 0.862 | 0.09337 | -0.065 | 9.233
13 | 0.885 | 0.09398 | -0.062 | 9.416
13.5 | 0.928 | 0.092 | -0.073 | 10.092
14 | 0.98 | 0.08484 | -0.083 | 11.554
14.5 | 0.994 | 0.09921 | -0.079 | 10.024
15 | 1.001 | 0.10912 | -0.069 | 9.174
15.5 | 1.049 | 0.10323 | -0.08 | 10.163
16 | 1.106 | 0.09274 | -0.09 | 11.922
16.5 | 1.141 | 0.09415 | -0.093 | 12.12
17 | 1.15 | 0.11177 | -0.088 | 10.289
17.5 | 1.147 | 0.12827 | -0.078 | 8.94
18 | 1.193 | 0.12197 | -0.086 | 9.781
18.5 | 1.245 | 0.1123 | -0.094 | 11.087
19 | 1.286 | 0.10961 | -0.098 | 11.735
19.5 | 1.312 | 0.11652 | -0.098 | 11.262
20 | 1.324 | 0.13366 | -0.095 | 9.907

## 104. Re 8M Mach 0.50 (2)
BIGFOIL.COM POLAR EXPORT
e541
EPPLER 541 |  |  |  | Cl Max: | 1.1697 | at alpha= | 11 | deg
XFOIL ncrit=9 |  |  |  | L/D Max: | 151.64 | at alpha= | 2 | deg
Re: | 8000000 |  |  | Cd Min: | 0.23169 | at alpha= | -20 | deg
Mach: | 0.5 |  |  | Cl=0 at alpha= | -2.6132 | deg
|  |  |  | @ Cl=0.1, Cd= | 0.0032622
|  |  |  | @ Cl=0.4, Cd= | 0.0033456
|  |  |  | @ Cl=0.6, Cd= | 0.0040635
alpha (deg) | Cl | Cd | Cm | Cl/Cd
-20 | -0.4764 | 0.23169 | -0.0388 | -2.0562
-19.5 | -0.4167 | 0.21721 | -0.0581 | -1.9184
-19 | -0.384 | 0.20801 | -0.067 | -1.8461
-18.5 | -0.3612 | 0.20006 | -0.0724 | -1.8055
-18 | -0.3393 | 0.19296 | -0.0771 | -1.7584
-17.5 | -0.3175 | 0.18528 | -0.0813 | -1.7136
-17 | -0.299 | 0.17732 | -0.0854 | -1.6862
-16.5 | -0.281 | 0.16949 | -0.0894 | -1.6579
-16 | -0.2643 | 0.16152 | -0.0933 | -1.6363
-15.5 | -0.2485 | 0.15364 | -0.0971 | -1.6174
-15 | -0.2343 | 0.14543 | -0.1009 | -1.6111
-14.5 | -0.2272 | 0.13605 | -0.1049 | -1.67
-14 | -0.2172 | 0.12755 | -0.1088 | -1.7029
-13.5 | -0.2123 | 0.11813 | -0.1129 | -1.7972
-13 | -0.2096 | 0.10875 | -0.117 | -1.9274
-12.5 | -0.2137 | 0.09837 | -0.1217 | -2.1724
-12 | -0.2236 | 0.08741 | -0.1269 | -2.5581
-11.5 | -0.2396 | 0.07549 | -0.1332 | -3.1739
-11 | -0.2499 | 0.06193 | -0.1431 | -4.0352
-10.5 | -0.2859 | 0.05011 | -0.1493 | -5.7054
-10 | -0.3173 | 0.0424 | -0.149 | -7.4835
-9.5 | -0.3647 | 0.03471 | -0.1439 | -10.5071
-9 | -0.4002 | 0.02863 | -0.1358 | -13.9783
-8.5 | -0.4295 | 0.02295 | -0.1257 | -18.7146
-8 | -0.4361 | 0.01742 | -0.1162 | -25.0344
-7.5 | -0.3993 | 0.01308 | -0.1104 | -30.5275
-7 | -0.3611 | 0.01151 | -0.1046 | -31.3727
-6.5 | -0.3211 | 0.01048 | -0.0993 | -30.6393
-6 | -0.2781 | 0.00971 | -0.0948 | -28.6406
-5.5 | -0.2307 | 0.00909 | -0.0911 | -25.3795
-5 | -0.1822 | 0.00857 | -0.0879 | -21.2602
-4.5 | -0.1332 | 0.00811 | -0.085 | -16.4242
-4 | -0.0887 | 0.00761 | -0.0813 | -11.6557
-3.5 | -0.0543 | 0.00695 | -0.0759 | -7.8129
-3 | -0.0311 | 0.00637 | -0.0682 | -4.8823
-2.5 | 0.0091 | 0.00575 | -0.064 | 1.5826
-2 | 0.0422 | 0.00452 | -0.0591 | 9.3363
-1.5 | 0.0946 | 0.00327 | -0.058 | 28.9297
-1 | 0.1641 | 0.00317 | -0.0594 | 51.7666
-0.5 | 0.2342 | 0.00321 | -0.0609 | 72.9595
0 | 0.3051 | 0.00326 | -0.0626 | 93.589
0.5 | 0.3747 | 0.00332 | -0.064 | 112.8614
1 | 0.4439 | 0.00339 | -0.0653 | 130.944
1.5 | 0.5117 | 0.0035 | -0.0663 | 146.2
2 | 0.5732 | 0.00378 | -0.0659 | 151.6402
2.5 | 0.6233 | 0.00431 | -0.0632 | 144.6172
3 | 0.6679 | 0.00489 | -0.0593 | 136.5849
3.5 | 0.7089 | 0.00546 | -0.0546 | 129.8352
4 | 0.7331 | 0.00605 | -0.0463 | 121.1736
4.5 | 0.7643 | 0.0067 | -0.0397 | 114.0746
5 | 0.7948 | 0.00745 | -0.0331 | 106.6846
5.5 | 0.8216 | 0.00841 | -0.0263 | 97.6932
6.5 | 0.8808 | 0.01075 | -0.0145 | 81.9349
7 | 0.9067 | 0.01227 | -0.0085 | 73.8957
7.5 | 0.9439 | 0.01353 | -0.0041 | 69.7635
8 | 0.9725 | 0.01518 | 0.0012 | 64.0646
8.5 | 1.0103 | 0.01661 | 0.0054 | 60.8248
9 | 1.0479 | 0.01816 | 0.0095 | 57.7037
9.5 | 1.0818 | 0.01999 | 0.014 | 54.1171
10 | 1.1192 | 0.02183 | 0.0181 | 51.2689
10.5 | 1.1514 | 0.0241 | 0.0228 | 47.7759
11 | 1.1697 | 0.02733 | 0.0285 | 42.7991
11.5 | 1.1654 | 0.03217 | 0.035 | 36.2263
12 | 1.1422 | 0.03881 | 0.0409 | 29.4306
12.5 | 1.1151 | 0.04661 | 0.0445 | 23.9241
13 | 1.0822 | 0.05604 | 0.0454 | 19.3112
13.5 | 1.0504 | 0.06669 | 0.0433 | 15.7505
14 | 1.0142 | 0.0792 | 0.0381 | 12.8056
14.5 | 0.9786 | 0.09309 | 0.0304 | 10.5124
15 | 0.9487 | 0.10741 | 0.0214 | 8.8325
15.5 | 0.9195 | 0.12244 | 0.0116 | 7.5098
16 | 0.8991 | 0.13652 | 0.0026 | 6.5858

## 105. Re 10M Mach 0.00 (1)
BIGFOIL.COM POLAR EXPORT
e541
EPPLER 541 |  |  |  | Cl Max: | 1.254 | at alpha= | 9.5 | deg
JavaFoil+Calcfoil stall+Eppler ext transition |  |  |  | L/D Max: | 101.184 | at alpha= | 5 | deg
Re: | 10000000 |  |  | Cd Min: | 0.00446 | at alpha= | -1.5 | deg
Mach: | 0 |  |  | Cl=0 at alpha= | -2.5968 | deg
|  |  |  | @ Cl=0.1, Cd= | 0.0048664
|  |  |  | @ Cl=0.4, Cd= | 0.0055523
|  |  |  | @ Cl=0.6, Cd= | 0.0064648
alpha (deg) | Cl | Cd | Cm | Cl/Cd
-15.5 | -0.442 | 0.02603 | -0.017 | -16.994
-15 | -0.468 | 0.02193 | -0.019 | -21.354
-14.5 | -0.491 | 0.02006 | -0.02 | -24.495
-14 | -0.515 | 0.01824 | -0.021 | -28.205
-13.5 | -0.537 | 0.01682 | -0.023 | -31.906
-13 | -0.557 | 0.01564 | -0.024 | -35.621
-12.5 | -0.576 | 0.01468 | -0.025 | -39.23
-12 | -0.592 | 0.01391 | -0.027 | -42.53
-11.5 | -0.604 | 0.01314 | -0.028 | -45.977
-11 | -0.613 | 0.01243 | -0.03 | -49.308
-10.5 | -0.617 | 0.01181 | -0.031 | -52.253
-10 | -0.616 | 0.01125 | -0.032 | -54.717
-9.5 | -0.609 | 0.01077 | -0.034 | -56.513
-9 | -0.596 | 0.0103 | -0.035 | -57.81
-8.5 | -0.576 | 0.00988 | -0.037 | -58.326
-8 | -0.55 | 0.00949 | -0.038 | -57.946
-7.5 | -0.518 | 0.00912 | -0.039 | -56.816
-7 | -0.481 | 0.00876 | -0.041 | -54.866
-6.5 | -0.438 | 0.00843 | -0.042 | -51.977
-6 | -0.391 | 0.00609 | -0.044 | -64.197
-5.5 | -0.34 | 0.00599 | -0.045 | -56.69
-5 | -0.285 | 0.00687 | -0.047 | -41.572
-4.5 | -0.228 | 0.00676 | -0.048 | -33.793
-4 | -0.17 | 0.00669 | -0.05 | -25.371
-3.5 | -0.11 | 0.0061 | -0.051 | -18.044
-3 | -0.05 | 0.00563 | -0.052 | -8.805
-2.5 | 0.012 | 0.00601 | -0.054 | 1.94
-2 | 0.073 | 0.00518 | -0.056 | 14.187
-1.5 | 0.135 | 0.00446 | -0.057 | 30.307
-1 | 0.197 | 0.00456 | -0.058 | 43.234
-0.5 | 0.259 | 0.00471 | -0.06 | 55.018
0 | 0.321 | 0.0052 | -0.061 | 61.713
0.5 | 0.382 | 0.00559 | -0.063 | 68.384
1 | 0.444 | 0.00546 | -0.064 | 81.332
1.5 | 0.505 | 0.00583 | -0.065 | 86.536
2 | 0.566 | 0.00624 | -0.067 | 90.678
2.5 | 0.628 | 0.00665 | -0.068 | 94.317
3 | 0.689 | 0.00711 | -0.069 | 96.922
3.5 | 0.75 | 0.00756 | -0.071 | 99.209
4 | 0.81 | 0.00807 | -0.072 | 100.419
4.5 | 0.871 | 0.0086 | -0.073 | 101.171
5 | 0.93 | 0.00919 | -0.075 | 101.184
5.5 | 0.988 | 0.00979 | -0.076 | 100.822
6 | 1.041 | 0.01052 | -0.077 | 98.94
6.5 | 1.09 | 0.01127 | -0.079 | 96.706
7 | 1.134 | 0.01204 | -0.08 | 94.206
7.5 | 1.173 | 0.01287 | -0.081 | 91.111
8 | 1.205 | 0.01386 | -0.082 | 86.909
8.5 | 1.229 | 0.01464 | -0.084 | 83.962
9 | 1.246 | 0.01541 | -0.085 | 80.863
9.5 | 1.254 | 0.01626 | -0.086 | 77.105
10 | 1.241 | 0.01459 | -0.087 | 85.092
10.5 | 1.228 | 0.0134 | -0.087 | 91.611
11 | 1.207 | 0.01408 | -0.088 | 85.712
11.5 | 1.18 | 0.01274 | -0.089 | 92.615
12 | 1.146 | 0.01353 | -0.09 | 84.731
12.5 | 1.107 | 0.01885 | -0.091 | 58.753
13 | 1.064 | 0.02009 | -0.092 | 52.952
13.5 | 1.018 | 0.02143 | -0.093 | 47.487
14 | 0.969 | 0.02296 | -0.093 | 42.209
14.5 | 0.919 | 0.02469 | -0.094 | 37.238

## 106. Re 10M Mach 0.00 (2)
BIGFOIL.COM POLAR EXPORT
e541
EPPLER 541 |  |  |  | Cl Max: | 1.5385 | at alpha= | 20 | deg
XFOIL ncrit=9 |  |  |  | L/D Max: | 126.377 | at alpha= | 1.5 | deg
Re: | 10000000 |  |  | Cd Min: | 0.09324 | at alpha= | -20 | deg
Mach: | 0 |  |  | Cl=0 at alpha= | -2.4862 | deg
|  |  |  | @ Cl=0.1, Cd= | 0.003785
|  |  |  | @ Cl=0.4, Cd= | 0.0032693
|  |  |  | @ Cl=0.6, Cd= | 0.0048705
alpha (deg) | Cl | Cd | Cm | Cl/Cd
-20 | -1.0116 | 0.09324 | -0.062 | -10.8494
-19.5 | -1.0898 | 0.07102 | -0.0747 | -15.345
-19 | -1.1046 | 0.06041 | -0.0817 | -18.2851
-18.5 | -1.1452 | 0.04646 | -0.0898 | -24.6492
-17 | -1.0692 | 0.02795 | -0.1109 | -38.254
-16.5 | -1.0533 | 0.02586 | -0.1085 | -40.7309
-16 | -1.0453 | 0.02333 | -0.1048 | -44.805
-15.5 | -1.0293 | 0.02142 | -0.1015 | -48.0532
-15 | -1.0231 | 0.01887 | -0.0966 | -54.2183
-14.5 | -1.0154 | 0.01637 | -0.0912 | -62.0281
-13.5 | -0.9472 | 0.01465 | -0.0871 | -64.6553
-13 | -0.9101 | 0.01391 | -0.0853 | -65.4277
-12 | -0.8304 | 0.01282 | -0.0823 | -64.7738
-11.5 | -0.7907 | 0.01227 | -0.0806 | -64.4417
-11 | -0.7525 | 0.01158 | -0.0786 | -64.9827
-10.5 | -0.7076 | 0.01129 | -0.0778 | -62.6749
-10 | -0.6699 | 0.0106 | -0.0755 | -63.1981
-9.5 | -0.6218 | 0.01049 | -0.0751 | -59.2755
-9 | -0.5763 | 0.01019 | -0.0741 | -56.5554
-8.5 | -0.5386 | 0.00952 | -0.0716 | -56.5756
-8 | -0.4977 | 0.00908 | -0.0697 | -54.8128
-7.5 | -0.4612 | 0.00848 | -0.0668 | -54.3868
-7 | -0.4252 | 0.00798 | -0.0638 | -53.2832
-6.5 | -0.3951 | 0.00764 | -0.0592 | -51.7147
-6 | -0.3507 | 0.00733 | -0.0576 | -47.8445
-5.5 | -0.3034 | 0.00705 | -0.0566 | -43.0355
-5 | -0.2538 | 0.00678 | -0.056 | -37.4336
-4.5 | -0.2033 | 0.00652 | -0.0556 | -31.181
-4 | -0.1531 | 0.00623 | -0.0552 | -24.5746
-3.5 | -0.103 | 0.00594 | -0.0548 | -17.3401
-3 | -0.0517 | 0.00558 | -0.0546 | -9.2652
-2.5 | -0.0013 | 0.00519 | -0.0543 | -0.25048
-2 | 0.0459 | 0.00448 | -0.0536 | 10.2455
-1 | 0.1502 | 0.00314 | -0.0543 | 47.8344
-0.5 | 0.2082 | 0.00294 | -0.0554 | 70.8163
0 | 0.2668 | 0.00296 | -0.0566 | 90.1351
0.5 | 0.325 | 0.00302 | -0.0577 | 107.6159
1 | 0.3822 | 0.00318 | -0.0586 | 120.1887
1.5 | 0.436 | 0.00345 | -0.0588 | 126.3768
2 | 0.4858 | 0.00387 | -0.0582 | 125.5297
2.5 | 0.5344 | 0.00431 | -0.0574 | 123.9907
3 | 0.5836 | 0.00471 | -0.0568 | 123.9066
3.5 | 0.6306 | 0.00517 | -0.0557 | 121.9729
4 | 0.6793 | 0.00554 | -0.055 | 122.6173
4.5 | 0.7248 | 0.00599 | -0.0536 | 121.0017
5.5 | 0.8092 | 0.007 | -0.0496 | 115.6
6 | 0.8488 | 0.00747 | -0.0471 | 113.6278
6.5 | 0.8795 | 0.00793 | -0.0426 | 110.9079
7 | 0.9128 | 0.00846 | -0.0388 | 107.896
7.5 | 0.9457 | 0.00904 | -0.0352 | 104.6128
8 | 0.9783 | 0.00966 | -0.0316 | 101.2733
8.5 | 1.0143 | 0.0102 | -0.0289 | 99.4412
9 | 1.0496 | 0.01081 | -0.0262 | 97.0953
9.5 | 1.0841 | 0.01149 | -0.0234 | 94.3516
10 | 1.1159 | 0.01232 | -0.0205 | 90.5763
10.5 | 1.1464 | 0.01326 | -0.0174 | 86.4555
11 | 1.1804 | 0.0141 | -0.0151 | 83.7163
11.5 | 1.2125 | 0.01506 | -0.0126 | 80.5113
12 | 1.2432 | 0.01614 | -0.0101 | 77.026
14 | 1.3638 | 0.02089 | -0.0015 | 65.2848
14.5 | 1.3919 | 0.02231 | 0.0005 | 62.3891
15 | 1.4176 | 0.02391 | 0.0026 | 59.289
15.5 | 1.4326 | 0.02631 | 0.0057 | 54.4508
16 | 1.464 | 0.02769 | 0.0067 | 52.8711
16.5 | 1.4786 | 0.0303 | 0.0091 | 48.7987
17 | 1.4949 | 0.03295 | 0.0111 | 45.3687
17.5 | 1.5072 | 0.03602 | 0.0131 | 41.8434
18 | 1.5142 | 0.03972 | 0.015 | 38.1219
18.5 | 1.5266 | 0.04311 | 0.0161 | 35.4117
19 | 1.5375 | 0.04684 | 0.0168 | 32.8245
19.5 | 1.5383 | 0.05179 | 0.0175 | 29.7026
20 | 1.5385 | 0.05711 | 0.0175 | 26.9392

## 107. Re 10M Mach 0.10 (1)
BIGFOIL.COM POLAR EXPORT
e541
EPPLER 541 |  |  |  | Cl Max: | 1.25 | at alpha= | 9.5 | deg
JavaFoil+Calcfoil stall+Eppler ext transition |  |  |  | L/D Max: | 100.978 | at alpha= | 4.5 | deg
Re: | 10000000 |  |  | Cd Min: | 0.00447 | at alpha= | -1.5 | deg
Mach: | 0.1 |  |  | Cl=0 at alpha= | -2.5968 | deg
|  |  |  | @ Cl=0.1, Cd= | 0.0048997
|  |  |  | @ Cl=0.4, Cd= | 0.0055739
|  |  |  | @ Cl=0.6, Cd= | 0.00648
alpha (deg) | Cl | Cd | Cm | Cl/Cd
-15 | -0.417 | 0.02406 | -0.019 | -17.342
-14.5 | -0.445 | 0.02065 | -0.02 | -21.567
-14 | -0.471 | 0.01896 | -0.021 | -24.853
-13.5 | -0.497 | 0.0173 | -0.023 | -28.74
-13 | -0.522 | 0.01597 | -0.024 | -32.672
-12.5 | -0.544 | 0.01494 | -0.026 | -36.416
-12 | -0.564 | 0.01406 | -0.027 | -40.121
-11.5 | -0.581 | 0.01333 | -0.028 | -43.577
-11 | -0.594 | 0.01255 | -0.03 | -47.306
-10.5 | -0.602 | 0.01194 | -0.031 | -50.376
-10 | -0.604 | 0.01138 | -0.033 | -53.088
-9.5 | -0.6 | 0.01085 | -0.034 | -55.302
-9 | -0.59 | 0.0104 | -0.035 | -56.707
-8.5 | -0.572 | 0.00996 | -0.037 | -57.477
-8 | -0.548 | 0.00956 | -0.038 | -57.335
-7.5 | -0.518 | 0.00918 | -0.04 | -56.351
-7 | -0.481 | 0.00882 | -0.041 | -54.473
-6.5 | -0.439 | 0.00848 | -0.043 | -51.73
-6 | -0.392 | 0.00611 | -0.044 | -64.073
-5.5 | -0.341 | 0.00602 | -0.045 | -56.657
-5 | -0.287 | 0.00689 | -0.047 | -41.579
-4.5 | -0.23 | 0.00679 | -0.048 | -33.819
-4 | -0.171 | 0.00672 | -0.05 | -25.402
-3.5 | -0.111 | 0.00612 | -0.051 | -18.062
-3 | -0.05 | 0.00565 | -0.053 | -8.812
-2.5 | 0.012 | 0.00602 | -0.055 | 1.946
-2 | 0.074 | 0.00521 | -0.056 | 14.161
-1.5 | 0.136 | 0.00447 | -0.057 | 30.411
-1 | 0.198 | 0.00457 | -0.059 | 43.386
-0.5 | 0.26 | 0.00473 | -0.06 | 55.039
0 | 0.322 | 0.00521 | -0.062 | 61.886
0.5 | 0.384 | 0.00561 | -0.063 | 68.499
1 | 0.446 | 0.00547 | -0.064 | 81.635
1.5 | 0.507 | 0.00586 | -0.066 | 86.527
2 | 0.569 | 0.00627 | -0.067 | 90.726
2.5 | 0.631 | 0.00669 | -0.068 | 94.335
3 | 0.692 | 0.00714 | -0.07 | 96.891
3.5 | 0.753 | 0.0076 | -0.071 | 99.165
4 | 0.814 | 0.00812 | -0.072 | 100.278
4.5 | 0.875 | 0.00866 | -0.074 | 100.978
5 | 0.934 | 0.00926 | -0.075 | 100.925
5.5 | 0.992 | 0.00987 | -0.076 | 100.51
6 | 1.045 | 0.0106 | -0.078 | 98.669
6.5 | 1.094 | 0.01138 | -0.079 | 96.205
7 | 1.139 | 0.01216 | -0.08 | 93.612
7.5 | 1.176 | 0.0134 | -0.082 | 87.784
8 | 1.207 | 0.01402 | -0.083 | 86.122
8.5 | 1.23 | 0.01479 | -0.084 | 83.161
9 | 1.245 | 0.01565 | -0.085 | 79.538
9.5 | 1.25 | 0.01652 | -0.087 | 75.666
10 | 1.231 | 0.01283 | -0.087 | 95.96
10.5 | 1.214 | 0.01361 | -0.088 | 89.241
11 | 1.189 | 0.01221 | -0.089 | 97.415
11.5 | 1.156 | 0.01295 | -0.09 | 89.295
12 | 1.117 | 0.01811 | -0.09 | 61.683
12.5 | 1.072 | 0.01924 | -0.091 | 55.715
13 | 1.023 | 0.02057 | -0.092 | 49.714
13.5 | 0.97 | 0.02199 | -0.093 | 44.115
14 | 0.916 | 0.02365 | -0.094 | 38.719
14.5 | 0.86 | 0.02555 | -0.094 | 33.67

## 108. Re 10M Mach 0.10 (2)
BIGFOIL.COM POLAR EXPORT
e541
EPPLER 541 |  |  |  | Cl Max: | 1.5222 | at alpha= | 19 | deg
XFOIL ncrit=9 |  |  |  | L/D Max: | 127.101 | at alpha= | 1.5 | deg
Re: | 10000000 |  |  | Cd Min: | 0.14214 | at alpha= | -20 | deg
Mach: | 0.1 |  |  | Cl=0 at alpha= | -2.4884 | deg
|  |  |  | @ Cl=0.1, Cd= | 0.0038354
|  |  |  | @ Cl=0.4, Cd= | 0.0032507
|  |  |  | @ Cl=0.6, Cd= | 0.0048453
alpha (deg) | Cl | Cd | Cm | Cl/Cd
-20 | -0.7694 | 0.14214 | -0.0403 | -5.413
-19.5 | -0.9309 | 0.10233 | -0.0599 | -9.097
-19 | -0.9678 | 0.08376 | -0.0724 | -11.5544
-18.5 | -1.055 | 0.0587 | -0.0898 | -17.9727
-18 | -1.0761 | 0.04758 | -0.0966 | -22.6166
-17.5 | -1.0334 | 0.04174 | -0.1065 | -24.758
-17 | -1.0276 | 0.03191 | -0.1166 | -32.2031
-16.5 | -1.0186 | 0.02902 | -0.1143 | -35.0999
-16 | -1.0181 | 0.02582 | -0.1104 | -39.4307
-15.5 | -1.0083 | 0.02338 | -0.1067 | -43.1266
-14.5 | -0.9955 | 0.01816 | -0.0969 | -54.8183
-14 | -0.9587 | 0.01747 | -0.0953 | -54.8769
-13.5 | -0.9363 | 0.01579 | -0.0914 | -59.297
-13 | -0.9032 | 0.01477 | -0.089 | -61.151
-12.5 | -0.8741 | 0.01352 | -0.0856 | -64.6524
-12 | -0.8325 | 0.01301 | -0.0842 | -63.9892
-11.5 | -0.7922 | 0.01244 | -0.0825 | -63.6817
-11 | -0.7541 | 0.01172 | -0.0803 | -64.343
-10.5 | -0.7085 | 0.01142 | -0.0794 | -62.0403
-10 | -0.6709 | 0.01071 | -0.077 | -62.6424
-9.5 | -0.6221 | 0.01059 | -0.0765 | -58.7441
-9 | -0.5763 | 0.01028 | -0.0755 | -56.0603
-8.5 | -0.5382 | 0.00961 | -0.073 | -56.0042
-8 | -0.4949 | 0.00925 | -0.0714 | -53.5027
-7.5 | -0.4588 | 0.00858 | -0.0684 | -53.4732
-7 | -0.4215 | 0.00807 | -0.0655 | -52.2305
-6.5 | -0.392 | 0.00766 | -0.0608 | -51.1749
-6 | -0.3504 | 0.00736 | -0.0585 | -47.6087
-5.5 | -0.3033 | 0.00708 | -0.0573 | -42.839
-5 | -0.2538 | 0.0068 | -0.0567 | -37.3235
-4.5 | -0.2032 | 0.00655 | -0.0562 | -31.0229
-4 | -0.153 | 0.00626 | -0.0557 | -24.4409
-3.5 | -0.103 | 0.00596 | -0.0551 | -17.2819
-3 | -0.0516 | 0.0056 | -0.0549 | -9.2143
-2.5 | -0.0011 | 0.0052 | -0.0546 | -0.21154
-2 | 0.0461 | 0.00448 | -0.0539 | 10.2902
-1.5 | 0.0982 | 0.00386 | -0.0541 | 25.4404
-1 | 0.1509 | 0.00314 | -0.0545 | 48.0573
-0.5 | 0.2092 | 0.00294 | -0.0556 | 71.1565
0 | 0.2682 | 0.00296 | -0.0568 | 90.6081
0.5 | 0.3267 | 0.00303 | -0.0579 | 107.8218
1 | 0.3844 | 0.00317 | -0.0588 | 121.2618
1.5 | 0.4385 | 0.00345 | -0.059 | 127.1014
2.5 | 0.5372 | 0.00431 | -0.0576 | 124.6404
3 | 0.5865 | 0.00471 | -0.0569 | 124.5223
3.5 | 0.6334 | 0.00518 | -0.0557 | 122.278
4 | 0.6823 | 0.00555 | -0.055 | 122.9369
4.5 | 0.7276 | 0.00601 | -0.0535 | 121.0649
5 | 0.773 | 0.00644 | -0.052 | 120.0311
5.5 | 0.8115 | 0.00703 | -0.0492 | 115.4339
6 | 0.8487 | 0.00746 | -0.046 | 113.7668
6.5 | 0.8795 | 0.00797 | -0.0415 | 110.3513
7 | 0.9129 | 0.00852 | -0.0377 | 107.1479
7.5 | 0.9456 | 0.00912 | -0.034 | 103.6842
8 | 0.9783 | 0.00976 | -0.0304 | 100.2357
8.5 | 1.0143 | 0.01033 | -0.0276 | 98.1897
9 | 1.05 | 0.01096 | -0.0248 | 95.8029
9.5 | 1.0846 | 0.01166 | -0.0221 | 93.0189
10 | 1.1147 | 0.01259 | -0.0187 | 88.5385
10.5 | 1.1463 | 0.01352 | -0.0158 | 84.7855
11 | 1.1802 | 0.0144 | -0.0134 | 81.9583
11.5 | 1.2127 | 0.01539 | -0.0109 | 78.7979
12 | 1.2433 | 0.01652 | -0.0083 | 75.2603
13 | 1.3069 | 0.01877 | -0.0039 | 69.6271
13.5 | 1.336 | 0.02008 | -0.0017 | 66.5339
14 | 1.365 | 0.02145 | 0.0005 | 63.6364
14.5 | 1.3922 | 0.02299 | 0.0026 | 60.5568
15 | 1.4174 | 0.02471 | 0.0048 | 57.3614
15.5 | 1.4314 | 0.02727 | 0.0079 | 52.4899
16 | 1.4594 | 0.02896 | 0.0093 | 50.3936
16.5 | 1.4749 | 0.03165 | 0.0117 | 46.6003
17 | 1.4903 | 0.03448 | 0.0137 | 43.2222
17.5 | 1.5011 | 0.03784 | 0.0156 | 39.6697
18 | 1.504 | 0.04207 | 0.0175 | 35.7499
18.5 | 1.5142 | 0.04588 | 0.0185 | 33.0035
19 | 1.5222 | 0.05014 | 0.0192 | 30.359
19.5 | 1.5195 | 0.05574 | 0.0195 | 27.2605
20 | 1.5152 | 0.06195 | 0.0191 | 24.4584

## 109. Re 10M Mach 0.25 (1)
BIGFOIL.COM POLAR EXPORT
e541
EPPLER 541 |  |  |  | Cl Max: | 1.228 | at alpha= | 8.5 | deg
JavaFoil+Calcfoil stall+Eppler ext transition |  |  |  | L/D Max: | 99.961 | at alpha= | 4.5 | deg
Re: | 10000000 |  |  | Cd Min: | 0.00452 | at alpha= | -1.5 | deg
Mach: | 0.25 |  |  | Cl=0 at alpha= | -2.5952 | deg
|  |  |  | @ Cl=0.1, Cd= | 0.0049638
|  |  |  | @ Cl=0.4, Cd= | 0.0057098
|  |  |  | @ Cl=0.6, Cd= | 0.02608
alpha (deg) | Cl | Cd | Cm | Cl/Cd
-13.5 | -0.07 | 0.05168 | -0.02 | -1.347
-13 | -0.153 | 0.0193 | -0.025 | -7.952
-12.5 | -0.243 | 0.01692 | -0.026 | -14.378
-12 | -0.311 | 0.01563 | -0.028 | -19.927
-11.5 | -0.371 | 0.01448 | -0.029 | -25.612
-11 | -0.423 | 0.01349 | -0.03 | -31.346
-10.5 | -0.467 | 0.01273 | -0.032 | -36.633
-10 | -0.501 | 0.01206 | -0.033 | -41.532
-9.5 | -0.525 | 0.01149 | -0.035 | -45.654
-9 | -0.537 | 0.01092 | -0.036 | -49.19
-8.5 | -0.539 | 0.01041 | -0.038 | -51.762
-8 | -0.529 | 0.00997 | -0.039 | -53.067
-7.5 | -0.509 | 0.00955 | -0.041 | -53.313
-7 | -0.479 | 0.00915 | -0.042 | -52.347
-6.5 | -0.441 | 0.00879 | -0.044 | -50.229
-6 | -0.397 | 0.00845 | -0.045 | -46.929
-5.5 | -0.347 | 0.00813 | -0.047 | -42.644
-5 | -0.292 | 0.00607 | -0.048 | -48.213
-4.5 | -0.235 | 0.00597 | -0.05 | -39.314
-4 | -0.175 | 0.00685 | -0.051 | -25.521
-3.5 | -0.113 | 0.00625 | -0.053 | -18.152
-3 | -0.051 | 0.00577 | -0.054 | -8.854
-2.5 | 0.012 | 0.00516 | -0.056 | 2.315
-2 | 0.076 | 0.00523 | -0.058 | 14.509
-1.5 | 0.14 | 0.00452 | -0.059 | 30.878
-1 | 0.204 | 0.0046 | -0.06 | 44.217
-0.5 | 0.267 | 0.00478 | -0.062 | 55.963
0 | 0.331 | 0.00529 | -0.063 | 62.655
0.5 | 0.395 | 0.00572 | -0.065 | 69.094
1 | 0.459 | 0.00559 | -0.066 | 82.075
1.5 | 0.521 | 0.00598 | -0.068 | 87.108
2 | 0.585 | 0.00643 | -0.069 | 90.951
2.5 | 0.648 | 0.00687 | -0.07 | 94.311
3 | 0.711 | 0.00735 | -0.072 | 96.704
3.5 | 0.774 | 0.00784 | -0.073 | 98.713
4 | 0.837 | 0.00841 | -0.074 | 99.416
4.5 | 0.898 | 0.00899 | -0.076 | 99.961
5 | 0.959 | 0.00964 | -0.077 | 99.493
5.5 | 1.018 | 0.01032 | -0.079 | 98.686
6 | 1.072 | 0.01112 | -0.08 | 96.373
6.5 | 1.12 | 0.0121 | -0.081 | 92.582
7 | 1.161 | 0.01283 | -0.083 | 90.51
7.5 | 1.194 | 0.01419 | -0.084 | 84.158
8 | 1.217 | 0.01493 | -0.085 | 81.5
8.5 | 1.228 | 0.01587 | -0.086 | 77.385
9 | 1.216 | 0.01416 | -0.087 | 85.842
9.5 | 1.191 | 0.01311 | -0.088 | 90.844
10 | 1.154 | 0.01393 | -0.089 | 82.866
10.5 | 1.102 | 0.01264 | -0.09 | 87.22
11 | 1.035 | 0.01338 | -0.091 | 77.353
11.5 | 0.954 | 0.019 | -0.092 | 50.224
12 | 0.862 | 0.02035 | -0.092 | 42.352
12.5 | 0.76 | 0.02197 | -0.093 | 34.579
13 | 0.65 | 0.02383 | -0.094 | 27.275
13.5 | 0.533 | 0.02608 | -0.094 | 20.445

## 110. Re 10M Mach 0.25 (2)
BIGFOIL.COM POLAR EXPORT
e541
EPPLER 541 |  |  |  | Cl Max: | 1.4432 | at alpha= | 17 | deg
XFOIL ncrit=9 |  |  |  | L/D Max: | 131.366 | at alpha= | 1.5 | deg
Re: | 10000000 |  |  | Cd Min: | 0.11527 | at alpha= | -17.5 | deg
Mach: | 0.25 |  |  | Cl=0 at alpha= | -2.501 | deg
|  |  |  | @ Cl=0.1, Cd= | 0.0038625
|  |  |  | @ Cl=0.4, Cd= | 0.0031889
|  |  |  | @ Cl=0.6, Cd= | 0.0047329
alpha (deg) | Cl | Cd | Cm | Cl/Cd
-17.5 | -0.5466 | 0.11527 | -0.0936 | -4.7419
-17 | -0.6356 | 0.09153 | -0.1056 | -6.9442
-16.5 | -0.6711 | 0.07525 | -0.1138 | -8.9183
-16 | -0.7019 | 0.06018 | -0.1247 | -11.6633
-15.5 | -0.7383 | 0.04891 | -0.1302 | -15.0951
-15 | -0.7825 | 0.03973 | -0.1303 | -19.6954
-14.5 | -0.8171 | 0.03305 | -0.1266 | -24.7231
-14 | -0.8407 | 0.02795 | -0.1213 | -30.0787
-13.5 | -0.8652 | 0.02307 | -0.114 | -37.5033
-13 | -0.8647 | 0.01977 | -0.1078 | -43.738
-12.5 | -0.8516 | 0.01718 | -0.1023 | -49.5693
-12 | -0.8256 | 0.01539 | -0.098 | -53.6452
-11 | -0.7554 | 0.01303 | -0.0912 | -57.9739
-10.5 | -0.7109 | 0.01244 | -0.0892 | -57.1463
-10 | -0.6732 | 0.01154 | -0.086 | -58.3362
-9.5 | -0.623 | 0.01128 | -0.0849 | -55.2305
-9 | -0.5759 | 0.01089 | -0.0834 | -52.8834
-8.5 | -0.5356 | 0.01016 | -0.0806 | -52.7165
-8 | -0.4903 | 0.00975 | -0.0788 | -50.2872
-7.5 | -0.4465 | 0.00922 | -0.0766 | -48.4273
-7 | -0.4082 | 0.00855 | -0.0734 | -47.7427
-6.5 | -0.3693 | 0.00801 | -0.0703 | -46.1049
-6 | -0.3321 | 0.00755 | -0.0668 | -43.9868
-5.5 | -0.2997 | 0.00724 | -0.0621 | -41.395
-5 | -0.2517 | 0.00695 | -0.0606 | -36.2158
-4.5 | -0.2019 | 0.00668 | -0.0595 | -30.2246
-4 | -0.1522 | 0.00638 | -0.0584 | -23.8558
-3.5 | -0.1024 | 0.00605 | -0.0574 | -16.9256
-3 | -0.0502 | 0.0057 | -0.057 | -8.807
-2.5 | 0.0001 | 0.00527 | -0.0562 | 0.018975
-2 | 0.0474 | 0.00452 | -0.0552 | 10.4867
-1.5 | 0.1002 | 0.00386 | -0.0552 | 25.9585
-1 | 0.1541 | 0.00311 | -0.0556 | 49.5498
-0.5 | 0.2148 | 0.00295 | -0.0568 | 72.8136
0 | 0.2757 | 0.00298 | -0.0581 | 92.5168
0.5 | 0.3362 | 0.00305 | -0.0592 | 110.2295
1 | 0.3961 | 0.00317 | -0.0602 | 124.9527
1.5 | 0.4519 | 0.00344 | -0.0604 | 131.3663
2 | 0.5028 | 0.00388 | -0.0596 | 129.5876
2.5 | 0.5529 | 0.00431 | -0.0587 | 128.2831
3 | 0.6019 | 0.00475 | -0.0575 | 126.7158
3.5 | 0.6485 | 0.00525 | -0.0559 | 123.5238
4 | 0.698 | 0.00562 | -0.0548 | 124.1993
4.5 | 0.7422 | 0.00611 | -0.0526 | 121.473
5 | 0.7868 | 0.00654 | -0.0505 | 120.3058
5.5 | 0.8188 | 0.00705 | -0.0457 | 116.1418
6 | 0.8488 | 0.00763 | -0.0406 | 111.2451
6.5 | 0.8813 | 0.00824 | -0.0361 | 106.9539
7 | 0.9142 | 0.00887 | -0.0319 | 103.0665
7.5 | 0.946 | 0.0096 | -0.0277 | 98.5417
8 | 0.9777 | 0.01041 | -0.0236 | 93.9193
8.5 | 1.0134 | 0.01114 | -0.0204 | 90.9695
9 | 1.0495 | 0.01192 | -0.0174 | 88.0453
9.5 | 1.0846 | 0.0128 | -0.0144 | 84.7344
10 | 1.1149 | 0.01394 | -0.0108 | 79.9785
10.5 | 1.1486 | 0.01501 | -0.0078 | 76.5223
11 | 1.1827 | 0.01611 | -0.005 | 73.414
11.5 | 1.2156 | 0.01732 | -0.0022 | 70.1848
12 | 1.2471 | 0.01867 | 0.0007 | 66.797
12.5 | 1.2799 | 0.02 | 0.0032 | 63.995
13 | 1.3094 | 0.02158 | 0.006 | 60.6766
13.5 | 1.3368 | 0.02335 | 0.0088 | 57.2505
14 | 1.3618 | 0.02536 | 0.0116 | 53.6987
14.5 | 1.3847 | 0.02763 | 0.0144 | 50.1158
15 | 1.4044 | 0.03022 | 0.0172 | 46.4725
15.5 | 1.4164 | 0.03354 | 0.0202 | 42.2302
16 | 1.4353 | 0.03653 | 0.0223 | 39.291
16.5 | 1.4356 | 0.04123 | 0.0249 | 34.8193
17 | 1.4432 | 0.04562 | 0.0264 | 31.6352
17.5 | 1.4332 | 0.05206 | 0.0277 | 27.5298
18 | 1.4186 | 0.0595 | 0.0278 | 23.842
18.5 | 1.403 | 0.06778 | 0.0265 | 20.6993
19 | 1.382 | 0.07747 | 0.0237 | 17.8392
19.5 | 1.3493 | 0.08956 | 0.0188 | 15.0659
20 | 1.3152 | 0.10281 | 0.0122 | 12.7925

## 111. Re 10M Mach 0.50 (1)
BIGFOIL.COM POLAR EXPORT
e541
EPPLER 541 |  |  |  | Cl Max: | 1.309 | at alpha= | 20 | deg
JavaFoil+Calcfoil stall+Eppler ext transition |  |  |  | L/D Max: | 107.752 | at alpha= | 6.5 | deg
Re: | 10000000 |  |  | Cd Min: | 0.00472 | at alpha= | -2 | deg
Mach: | 0.5 |  |  | Cl=0 at alpha= | -2.5942 | deg
|  |  |  | @ Cl=0.1, Cd= | 0.0047311
|  |  |  | @ Cl=0.4, Cd= | 0.0059167
|  |  |  | @ Cl=0.6, Cd= | 0.0067794
alpha (deg) | Cl | Cd | Cm | Cl/Cd
-20 | -0.974 | 0.14716 | -0.005 | -6.618
-19.5 | -0.944 | 0.14514 | -0.006 | -6.502
-19 | -0.921 | 0.14521 | -0.007 | -6.343
-18.5 | -0.896 | 0.13395 | -0.008 | -6.691
-18 | -0.869 | 0.1283 | -0.009 | -6.769
-17.5 | -0.839 | 0.12441 | -0.009 | -6.746
-17 | -0.809 | 0.12165 | -0.01 | -6.649
-16.5 | -0.78 | 0.11858 | -0.011 | -6.574
-16 | -0.75 | 0.11605 | -0.011 | -6.463
-15.5 | -0.723 | 0.11117 | -0.012 | -6.5
-15 | -0.697 | 0.11048 | -0.013 | -6.311
-14.5 | -0.67 | 0.10269 | -0.014 | -6.525
-14 | -0.641 | 0.09858 | -0.014 | -6.501
-13.5 | -0.612 | 0.09482 | -0.015 | -6.456
-13 | -0.583 | 0.09028 | -0.014 | -6.456
-12.5 | -0.555 | 0.08838 | -0.015 | -6.284
-12 | -0.528 | 0.08502 | -0.016 | -6.208
-11.5 | -0.5 | 0.08083 | -0.017 | -6.189
-11 | -0.475 | 0.07039 | -0.019 | -6.743
-10.5 | -0.454 | 0.05822 | -0.024 | -7.803
-10 | -0.498 | 0.0153 | -0.037 | -32.53
-9.5 | -0.466 | 0.01389 | -0.039 | -33.572
-9 | -0.364 | 0.05325 | -0.024 | -6.836
-8.5 | -0.4 | 0.01256 | -0.042 | -31.885
-8 | -0.367 | 0.01186 | -0.043 | -30.977
-7.5 | -0.334 | 0.0113 | -0.045 | -29.556
-7 | -0.3 | 0.01069 | -0.047 | -28.118
-6.5 | -0.267 | 0.0102 | -0.048 | -26.151
-6 | -0.363 | 0.00973 | -0.05 | -37.282
-5.5 | -0.358 | 0.00927 | -0.052 | -38.585
-5 | -0.314 | 0.00885 | -0.053 | -35.449
-4.5 | -0.256 | 0.00848 | -0.055 | -30.202
-4 | -0.192 | 0.00816 | -0.057 | -23.573
-3.5 | -0.125 | 0.00791 | -0.058 | -15.833
-3 | -0.056 | 0.00502 | -0.06 | -11.248
-2.5 | 0.013 | 0.00498 | -0.062 | 2.664
-2 | 0.084 | 0.00472 | -0.064 | 17.817
-1.5 | 0.156 | 0.00477 | -0.066 | 32.718
-1 | 0.228 | 0.0048 | -0.068 | 47.365
-0.5 | 0.299 | 0.00509 | -0.069 | 58.739
0 | 0.37 | 0.0057 | -0.071 | 65.011
0.5 | 0.442 | 0.00622 | -0.072 | 70.984
1 | 0.513 | 0.00613 | -0.074 | 83.656
1.5 | 0.582 | 0.00664 | -0.075 | 87.655
2 | 0.653 | 0.00719 | -0.077 | 90.879
2.5 | 0.724 | 0.00781 | -0.079 | 92.653
3 | 0.794 | 0.00843 | -0.08 | 94.14
3.5 | 0.864 | 0.00912 | -0.082 | 94.751
4 | 0.933 | 0.0099 | -0.083 | 94.283
4.5 | 1.002 | 0.01072 | -0.085 | 93.452
5 | 1.068 | 0.01171 | -0.086 | 91.228
5.5 | 1.13 | 0.01286 | -0.088 | 87.889
6 | 1.179 | 0.01413 | -0.089 | 83.42
6.5 | 1.195 | 0.01109 | -0.09 | 107.752
7 | 1.18 | 0.01254 | -0.091 | 94.063
7.5 | 1.044 | 0.01146 | -0.092 | 91.044
8 | 0.73 | 0.01254 | -0.093 | 58.208
8.5 | 0.762 | 0.0182 | -0.094 | 41.843
9 | 0.792 | 0.02019 | -0.095 | 39.24
9.5 | 0.824 | 0.02139 | -0.096 | 38.513
10 | 0.849 | 0.02476 | -0.097 | 34.299
10.5 | 0.754 | 0.07053 | -0.065 | 10.685
11 | 0.774 | 0.07475 | -0.059 | 10.35
11.5 | 0.836 | 0.0641 | -0.079 | 13.044
12 | 0.931 | 0.04443 | -0.095 | 20.944
12.5 | 0.865 | 0.09057 | -0.067 | 9.549
13 | 0.894 | 0.08821 | -0.069 | 10.139
13.5 | 0.957 | 0.07561 | -0.084 | 12.663
14 | 1.016 | 0.0665 | -0.092 | 15.284
14.5 | 1.005 | 0.09168 | -0.083 | 10.96
15 | 1.013 | 0.10092 | -0.076 | 10.042
15.5 | 1.085 | 0.08234 | -0.091 | 13.175
16 | 1.145 | 0.07204 | -0.098 | 15.891
16.5 | 1.167 | 0.07921 | -0.098 | 14.738
17 | 1.162 | 0.10252 | -0.092 | 11.339
17.5 | 1.146 | 0.13504 | -0.077 | 8.484
18 | 1.181 | 0.13549 | -0.082 | 8.717
18.5 | 1.219 | 0.13408 | -0.086 | 9.09
19 | 1.256 | 0.13351 | -0.09 | 9.406
19.5 | 1.287 | 0.1376 | -0.092 | 9.351
20 | 1.309 | 0.14863 | -0.091 | 8.809

## 112. Re 10M Mach 0.50 (2)
BIGFOIL.COM POLAR EXPORT
e541
EPPLER 541 |  |  |  | Cl Max: | 1.1842 | at alpha= | 11 | deg
XFOIL ncrit=9 |  |  |  | L/D Max: | 149.327 | at alpha= | 1.5 | deg
Re: | 10000000 |  |  | Cd Min: | 0.13544 | at alpha= | 16 | deg
Mach: | 0.5 |  |  | Cl=0 at alpha= | -2.651 | deg
|  |  |  | @ Cl=0.1, Cd= | 0.0040239
|  |  |  | @ Cl=0.4, Cd= | 0.0031734
|  |  |  | @ Cl=0.6, Cd= | 0.0042791
alpha (deg) | Cl | Cd | Cm | Cl/Cd
-13 | -0.2105 | 0.10774 | -0.1182 | -1.9538
-12.5 | -0.2163 | 0.09713 | -0.123 | -2.2269
-12 | -0.2274 | 0.08599 | -0.1283 | -2.6445
-11.5 | -0.2435 | 0.07398 | -0.1349 | -3.2914
-10.5 | -0.2902 | 0.04907 | -0.1505 | -5.914
-10 | -0.3216 | 0.04155 | -0.1498 | -7.7401
-9.5 | -0.3688 | 0.03404 | -0.1443 | -10.8343
-9 | -0.405 | 0.02808 | -0.1359 | -14.4231
-8.5 | -0.4346 | 0.0224 | -0.1256 | -19.4018
-8 | -0.4429 | 0.01674 | -0.1157 | -26.4576
-7.5 | -0.408 | 0.01245 | -0.1095 | -32.7711
-7 | -0.3712 | 0.01097 | -0.1034 | -33.8377
-6.5 | -0.3303 | 0.01 | -0.0982 | -33.03
-6 | -0.2854 | 0.00926 | -0.0939 | -30.8207
-5.5 | -0.2378 | 0.00868 | -0.0903 | -27.3963
-5 | -0.1889 | 0.0082 | -0.0871 | -23.0366
-4.5 | -0.1404 | 0.00777 | -0.084 | -18.0695
-4 | -0.0934 | 0.00729 | -0.0808 | -12.8121
-3.5 | -0.0581 | 0.00665 | -0.0755 | -8.7368
-3 | -0.0312 | 0.00616 | -0.0684 | -5.0649
-2.5 | 0.0135 | 0.00568 | -0.0649 | 2.3768
-2 | 0.0541 | 0.00476 | -0.0612 | 11.3655
-1.5 | 0.1071 | 0.00391 | -0.0599 | 27.3913
-1 | 0.1672 | 0.00304 | -0.0601 | 55
-0.5 | 0.2377 | 0.00302 | -0.0617 | 78.7086
0 | 0.3075 | 0.00307 | -0.0632 | 100.1629
0.5 | 0.3771 | 0.00314 | -0.0646 | 120.0955
1 | 0.4456 | 0.00324 | -0.0658 | 137.5309
1.5 | 0.5107 | 0.00342 | -0.0662 | 149.3275
2 | 0.566 | 0.00387 | -0.0646 | 146.2532
2.5 | 0.6142 | 0.00445 | -0.0615 | 138.0225
3 | 0.6613 | 0.00497 | -0.0581 | 133.0584
3.5 | 0.706 | 0.00546 | -0.0541 | 129.304
4 | 0.729 | 0.00604 | -0.0456 | 120.6954
4.5 | 0.7624 | 0.00664 | -0.0394 | 114.8193
5 | 0.7965 | 0.00731 | -0.0335 | 108.9603
5.5 | 0.8223 | 0.00828 | -0.0265 | 99.3116
6 | 0.8562 | 0.00924 | -0.021 | 92.6623
6.5 | 0.8868 | 0.01043 | -0.0153 | 85.024
7 | 0.9152 | 0.01184 | -0.0095 | 77.2973
7.5 | 0.9527 | 0.01307 | -0.0051 | 72.8921
8 | 0.9825 | 0.01467 | 0.0002 | 66.9734
8.5 | 1.0215 | 0.01605 | 0.0043 | 63.6449
9 | 1.06 | 0.01754 | 0.0084 | 60.4333
9.5 | 1.0953 | 0.01928 | 0.0129 | 56.8102
10 | 1.1348 | 0.02098 | 0.0169 | 54.0896
10.5 | 1.1674 | 0.02319 | 0.0218 | 50.3407
11 | 1.1842 | 0.02642 | 0.0279 | 44.8221
11.5 | 1.1778 | 0.03128 | 0.0348 | 37.6535
12 | 1.1531 | 0.0379 | 0.0409 | 30.4248
12.5 | 1.1245 | 0.0457 | 0.0448 | 24.6061
13 | 1.0905 | 0.0551 | 0.0459 | 19.7913
13.5 | 1.0569 | 0.06581 | 0.0439 | 16.0599
14 | 1.0204 | 0.07827 | 0.0388 | 13.0369
14.5 | 0.9848 | 0.09208 | 0.0312 | 10.695
15 | 0.9547 | 0.1064 | 0.0222 | 8.9727
15.5 | 0.9258 | 0.12135 | 0.0124 | 7.6292
16 | 0.9053 | 0.13544 | 0.0034 | 6.6841

## 113. Re 12M Mach 0.00 (1)
BIGFOIL.COM POLAR EXPORT
e541
EPPLER 541 |  |  |  | Cl Max: | 1.254 | at alpha= | 9.5 | deg
JavaFoil+Calcfoil stall+Eppler ext transition |  |  |  | L/D Max: | 101.901 | at alpha= | 5 | deg
Re: | 12000000 |  |  | Cd Min: | 0.00528 | at alpha= | -0.5 | deg
Mach: | 0 |  |  | Cl=0 at alpha= | -2.5968 | deg
|  |  |  | @ Cl=0.1, Cd= | 0.0058607
|  |  |  | @ Cl=0.4, Cd= | 0.005749
|  |  |  | @ Cl=0.6, Cd= | 0.0065639
alpha (deg) | Cl | Cd | Cm | Cl/Cd
-15.5 | -0.444 | 0.02439 | -0.017 | -18.208
-15 | -0.469 | 0.0211 | -0.019 | -22.219
-14.5 | -0.493 | 0.01905 | -0.02 | -25.856
-14 | -0.516 | 0.01743 | -0.021 | -29.578
-13.5 | -0.537 | 0.01617 | -0.023 | -33.236
-13 | -0.558 | 0.01507 | -0.024 | -37.015
-12.5 | -0.576 | 0.01413 | -0.026 | -40.793
-12 | -0.592 | 0.01341 | -0.027 | -44.17
-11.5 | -0.605 | 0.01268 | -0.028 | -47.709
-11 | -0.614 | 0.01201 | -0.03 | -51.095
-10.5 | -0.618 | 0.01142 | -0.031 | -54.078
-10 | -0.616 | 0.0109 | -0.032 | -56.576
-9.5 | -0.609 | 0.01042 | -0.034 | -58.466
-9 | -0.596 | 0.00998 | -0.035 | -59.766
-8.5 | -0.577 | 0.00957 | -0.037 | -60.293
-8 | -0.551 | 0.0092 | -0.038 | -59.891
-7.5 | -0.519 | 0.00882 | -0.04 | -58.81
-7 | -0.481 | 0.00847 | -0.041 | -56.83
-6.5 | -0.439 | 0.00815 | -0.042 | -53.844
-6 | -0.391 | 0.00589 | -0.044 | -66.498
-5.5 | -0.34 | 0.00676 | -0.045 | -50.307
-5 | -0.286 | 0.00666 | -0.047 | -42.854
-4.5 | -0.229 | 0.00661 | -0.048 | -34.578
-4 | -0.17 | 0.00659 | -0.05 | -25.774
-3.5 | -0.11 | 0.00608 | -0.051 | -18.109
-3 | -0.05 | 0.00588 | -0.052 | -8.426
-2.5 | 0.012 | 0.00653 | -0.054 | 1.787
-2 | 0.073 | 0.006 | -0.056 | 12.238
-1.5 | 0.135 | 0.00568 | -0.057 | 23.812
-1 | 0.197 | 0.00543 | -0.058 | 36.28
-0.5 | 0.259 | 0.00528 | -0.06 | 49.03
0 | 0.321 | 0.00552 | -0.061 | 58.088
0.5 | 0.382 | 0.00581 | -0.063 | 65.813
1 | 0.444 | 0.0056 | -0.064 | 79.307
1.5 | 0.505 | 0.00595 | -0.065 | 84.858
2 | 0.566 | 0.00635 | -0.067 | 89.189
2.5 | 0.628 | 0.00674 | -0.068 | 93.118
3 | 0.689 | 0.00713 | -0.069 | 96.604
3.5 | 0.75 | 0.00757 | -0.071 | 98.977
4 | 0.81 | 0.00805 | -0.072 | 100.666
4.5 | 0.871 | 0.00855 | -0.073 | 101.821
5 | 0.93 | 0.00913 | -0.075 | 101.901
5.5 | 0.988 | 0.00972 | -0.076 | 101.567
6 | 1.041 | 0.01041 | -0.077 | 100.001
6.5 | 1.09 | 0.01112 | -0.079 | 97.994
7 | 1.134 | 0.01174 | -0.08 | 96.637
7.5 | 1.173 | 0.01252 | -0.081 | 93.67
8 | 1.205 | 0.01345 | -0.082 | 89.575
8.5 | 1.229 | 0.01416 | -0.084 | 86.796
9 | 1.246 | 0.01492 | -0.085 | 83.498
9.5 | 1.254 | 0.01572 | -0.086 | 79.76
10 | 1.253 | 0.01665 | -0.087 | 75.285
10.5 | 1.23 | 0.01293 | -0.088 | 95.132
11 | 1.21 | 0.01356 | -0.089 | 89.223
11.5 | 1.182 | 0.01227 | -0.089 | 96.308
12 | 1.148 | 0.01304 | -0.09 | 88.036
12.5 | 1.109 | 0.0182 | -0.091 | 60.923
13 | 1.066 | 0.01935 | -0.092 | 55.089
13.5 | 1.019 | 0.02061 | -0.093 | 49.458
14 | 0.971 | 0.02216 | -0.093 | 43.81
14.5 | 0.921 | 0.02381 | -0.094 | 38.685

## 114. Re 12M Mach 0.00 (2)
BIGFOIL.COM POLAR EXPORT
e541
EPPLER 541 |  |  |  | Cl Max: | 1.55 | at alpha= | 19.5 | deg
XFOIL ncrit=9 |  |  |  | L/D Max: | 122.185 | at alpha= | 3 | deg
Re: | 12000000 |  |  | Cd Min: | 0.05626 | at alpha= | 20 | deg
Mach: | 0 |  |  | Cl=0 at alpha= | -2.5048 | deg
|  |  |  | @ Cl=0.1, Cd= | 0.0040366
|  |  |  | @ Cl=0.4, Cd= | 0.0033724
|  |  |  | @ Cl=0.6, Cd= | 0.0049162
alpha (deg) | Cl | Cd | Cm | Cl/Cd
-12.5 | -0.8816 | 0.01272 | -0.0823 | -69.3082
-12 | -0.8409 | 0.01224 | -0.0808 | -68.701
-11.5 | -0.8005 | 0.0117 | -0.0792 | -68.4188
-11 | -0.7618 | 0.01107 | -0.0773 | -68.8166
-10.5 | -0.7178 | 0.01075 | -0.0762 | -66.7721
-10 | -0.6794 | 0.01012 | -0.074 | -67.1344
-9.5 | -0.6318 | 0.00994 | -0.0735 | -63.5614
-9 | -0.5876 | 0.00962 | -0.0723 | -61.0811
-8.5 | -0.5497 | 0.00903 | -0.0698 | -60.8749
-8 | -0.5068 | 0.00867 | -0.0682 | -58.4544
-7.5 | -0.4663 | 0.00826 | -0.0661 | -56.4528
-7 | -0.4322 | 0.00781 | -0.0625 | -55.3393
-6.5 | -0.3998 | 0.00745 | -0.0585 | -53.6644
-6 | -0.3545 | 0.00712 | -0.057 | -49.7893
-5.5 | -0.306 | 0.00683 | -0.0562 | -44.8023
-5 | -0.2559 | 0.00657 | -0.0557 | -38.9498
-4.5 | -0.205 | 0.00634 | -0.0554 | -32.3344
-4 | -0.1545 | 0.00608 | -0.055 | -25.4112
-3.5 | -0.1029 | 0.00576 | -0.0549 | -17.8646
-3 | -0.0512 | 0.00549 | -0.0547 | -9.326
-2.5 | 0.0005 | 0.00514 | -0.0547 | 0.097276
-1 | 0.1547 | 0.00343 | -0.055 | 45.102
-0.5 | 0.2096 | 0.00293 | -0.0557 | 71.5358
0 | 0.2676 | 0.00292 | -0.0568 | 91.6438
0.5 | 0.325 | 0.003 | -0.0577 | 108.3333
1 | 0.3793 | 0.00322 | -0.058 | 117.795
1.5 | 0.4309 | 0.0036 | -0.0578 | 119.6944
2 | 0.4811 | 0.00401 | -0.0573 | 119.9751
2.5 | 0.5309 | 0.00442 | -0.0568 | 120.1131
3 | 0.5816 | 0.00476 | -0.0564 | 122.1849
3.5 | 0.6299 | 0.00517 | -0.0556 | 121.8375
4 | 0.6779 | 0.00556 | -0.0548 | 121.9245
4.5 | 0.7255 | 0.00594 | -0.0538 | 122.138
5 | 0.7704 | 0.00639 | -0.0523 | 120.5634
5.5 | 0.8119 | 0.00689 | -0.0502 | 117.8374
6 | 0.8532 | 0.00735 | -0.048 | 116.0816
6.5 | 0.8866 | 0.00775 | -0.0441 | 114.4
7 | 0.9192 | 0.00828 | -0.0401 | 111.0145
7.5 | 0.9534 | 0.0088 | -0.0367 | 108.3409
8 | 0.9874 | 0.00938 | -0.0333 | 105.2665
8.5 | 1.0233 | 0.00992 | -0.0305 | 103.1552
9 | 1.0589 | 0.0105 | -0.0278 | 100.8476
9.5 | 1.0948 | 0.0111 | -0.0252 | 98.6306
10 | 1.1244 | 0.01197 | -0.0218 | 93.9348
10.5 | 1.1563 | 0.01282 | -0.0189 | 90.195
11 | 1.1904 | 0.01363 | -0.0165 | 87.3368
11.5 | 1.223 | 0.01454 | -0.0141 | 84.1128
13 | 1.3193 | 0.01757 | -0.0074 | 75.0882
13.5 | 1.3492 | 0.01877 | -0.0052 | 71.8807
14 | 1.3786 | 0.02002 | -0.0032 | 68.8611
14.5 | 1.4062 | 0.02142 | -0.001 | 65.6489
15 | 1.4323 | 0.02296 | 0.0011 | 62.3824
15.5 | 1.4436 | 0.02553 | 0.0047 | 56.5452
16 | 1.4724 | 0.02706 | 0.0061 | 54.4124
16.5 | 1.4883 | 0.02954 | 0.0085 | 50.3825
17 | 1.5042 | 0.03216 | 0.0106 | 46.7724
17.5 | 1.5155 | 0.03527 | 0.0127 | 42.9685
18 | 1.5183 | 0.03927 | 0.0149 | 38.6631
18.5 | 1.5291 | 0.0428 | 0.0161 | 35.7266
19 | 1.5423 | 0.0463 | 0.0169 | 33.311
19.5 | 1.55 | 0.05051 | 0.0174 | 30.687
20 | 1.5453 | 0.05626 | 0.0177 | 27.4671

## 115. Re 12M Mach 0.10 (1)
BIGFOIL.COM POLAR EXPORT
e541
EPPLER 541 |  |  |  | Cl Max: | 1.25 | at alpha= | 9.5 | deg
JavaFoil+Calcfoil stall+Eppler ext transition |  |  |  | L/D Max: | 101.666 | at alpha= | 5 | deg
Re: | 12000000 |  |  | Cd Min: | 0.00529 | at alpha= | -0.5 | deg
Mach: | 0.1 |  |  | Cl=0 at alpha= | -2.5968 | deg
|  |  |  | @ Cl=0.1, Cd= | 0.00588
|  |  |  | @ Cl=0.4, Cd= | 0.0057732
|  |  |  | @ Cl=0.6, Cd= | 0.006575
alpha (deg) | Cl | Cd | Cm | Cl/Cd
-15 | -0.419 | 0.02275 | -0.019 | -18.407
-14.5 | -0.446 | 0.01992 | -0.02 | -22.381
-14 | -0.472 | 0.01804 | -0.021 | -26.186
-13.5 | -0.498 | 0.01658 | -0.023 | -30.038
-13 | -0.522 | 0.01537 | -0.024 | -33.989
-12.5 | -0.545 | 0.01438 | -0.026 | -37.887
-12 | -0.565 | 0.01362 | -0.027 | -41.482
-11.5 | -0.582 | 0.01286 | -0.028 | -45.234
-11 | -0.594 | 0.01216 | -0.03 | -48.88
-10.5 | -0.602 | 0.01155 | -0.031 | -52.126
-10 | -0.605 | 0.01101 | -0.033 | -54.894
-9.5 | -0.601 | 0.01051 | -0.034 | -57.188
-9 | -0.59 | 0.01007 | -0.035 | -58.627
-8.5 | -0.573 | 0.00964 | -0.037 | -59.419
-8 | -0.549 | 0.00926 | -0.038 | -59.282
-7.5 | -0.518 | 0.0089 | -0.04 | -58.23
-7 | -0.482 | 0.00853 | -0.041 | -56.479
-6.5 | -0.439 | 0.0082 | -0.043 | -53.583
-6 | -0.393 | 0.00591 | -0.044 | -66.394
-5.5 | -0.341 | 0.0068 | -0.046 | -50.231
-5 | -0.287 | 0.00669 | -0.047 | -42.868
-4.5 | -0.23 | 0.00664 | -0.048 | -34.611
-4 | -0.171 | 0.00662 | -0.05 | -25.809
-3.5 | -0.111 | 0.0061 | -0.051 | -18.141
-3 | -0.05 | 0.0059 | -0.053 | -8.441
-2.5 | 0.012 | 0.00546 | -0.054 | 2.132
-2 | 0.074 | 0.00601 | -0.056 | 12.286
-1.5 | 0.136 | 0.0057 | -0.057 | 23.861
-1 | 0.198 | 0.00543 | -0.059 | 36.442
-0.5 | 0.26 | 0.00529 | -0.06 | 49.182
0 | 0.322 | 0.00553 | -0.062 | 58.255
0.5 | 0.384 | 0.00583 | -0.063 | 65.916
1 | 0.446 | 0.00561 | -0.064 | 79.556
1.5 | 0.507 | 0.00598 | -0.066 | 84.853
2 | 0.569 | 0.00638 | -0.067 | 89.252
2.5 | 0.631 | 0.00677 | -0.068 | 93.13
3 | 0.692 | 0.00716 | -0.07 | 96.616
3.5 | 0.753 | 0.00762 | -0.071 | 98.929
4 | 0.814 | 0.0081 | -0.072 | 100.571
4.5 | 0.875 | 0.00861 | -0.074 | 101.649
5 | 0.934 | 0.00919 | -0.075 | 101.666
5.5 | 0.992 | 0.0098 | -0.076 | 101.305
6 | 1.045 | 0.01048 | -0.078 | 99.725
6.5 | 1.094 | 0.01122 | -0.079 | 97.55
7 | 1.139 | 0.01185 | -0.08 | 96.076
7.5 | 1.176 | 0.01301 | -0.082 | 90.42
8 | 1.207 | 0.01357 | -0.083 | 88.957
8.5 | 1.23 | 0.01434 | -0.084 | 85.814
9 | 1.245 | 0.01511 | -0.085 | 82.359
9.5 | 1.25 | 0.01596 | -0.087 | 78.307
10 | 1.245 | 0.01693 | -0.088 | 73.555
10.5 | 1.217 | 0.01312 | -0.088 | 92.716
11 | 1.191 | 0.01381 | -0.089 | 86.261
11.5 | 1.158 | 0.0125 | -0.09 | 92.678
12 | 1.119 | 0.01329 | -0.091 | 84.172
12.5 | 1.074 | 0.01858 | -0.091 | 57.771
13 | 1.024 | 0.0198 | -0.092 | 51.738
13.5 | 0.972 | 0.02115 | -0.093 | 45.938
14 | 0.917 | 0.02282 | -0.094 | 40.195
14.5 | 0.862 | 0.02463 | -0.094 | 34.983

## 116. Re 12M Mach 0.10 (2)
BIGFOIL.COM POLAR EXPORT
e541
EPPLER 541 |  |  |  | Cl Max: | 1.5259 | at alpha= | 19.5 | deg
XFOIL ncrit=9 |  |  |  | L/D Max: | 122.516 | at alpha= | 3 | deg
Re: | 12000000 |  |  | Cd Min: | 0.06198 | at alpha= | 20 | deg
Mach: | 0.1 |  |  | Cl=0 at alpha= | -2.5068 | deg
|  |  |  | @ Cl=0.1, Cd= | 0.0040707
|  |  |  | @ Cl=0.4, Cd= | 0.0033519
|  |  |  | @ Cl=0.6, Cd= | 0.0049027
alpha (deg) | Cl | Cd | Cm | Cl/Cd
-15 | -1.0144 | 0.01998 | -0.101 | -50.7708
-14.5 | -0.9948 | 0.01819 | -0.0973 | -54.6894
-12.5 | -0.8734 | 0.01358 | -0.0861 | -64.3152
-12 | -0.8427 | 0.01244 | -0.0828 | -67.7412
-11.5 | -0.8024 | 0.01186 | -0.0811 | -67.656
-11 | -0.7629 | 0.01123 | -0.0791 | -67.9341
-10.5 | -0.7191 | 0.01088 | -0.0778 | -66.0938
-10 | -0.6798 | 0.01024 | -0.0757 | -66.3867
-9.5 | -0.6322 | 0.01004 | -0.075 | -62.9681
-9 | -0.5874 | 0.00972 | -0.0737 | -60.4321
-8.5 | -0.5489 | 0.00913 | -0.0712 | -60.1205
-8 | -0.5053 | 0.00876 | -0.0697 | -57.6826
-7.5 | -0.4641 | 0.00834 | -0.0676 | -55.6475
-7 | -0.4265 | 0.0079 | -0.0647 | -53.9873
-6.5 | -0.399 | 0.0075 | -0.0595 | -53.2
-6 | -0.3543 | 0.00715 | -0.0579 | -49.5524
-5.5 | -0.3061 | 0.00685 | -0.0569 | -44.6861
-5 | -0.2561 | 0.0066 | -0.0563 | -38.803
-4.5 | -0.2052 | 0.00636 | -0.0559 | -32.2642
-4 | -0.1545 | 0.0061 | -0.0555 | -25.3279
-3.5 | -0.1028 | 0.00578 | -0.0553 | -17.7855
-3 | -0.0511 | 0.0055 | -0.0551 | -9.2909
-2.5 | 0.0007 | 0.00515 | -0.055 | 0.13592
-1.5 | 0.1019 | 0.00405 | -0.0547 | 25.1605
-1 | 0.1555 | 0.00343 | -0.0552 | 45.3353
-0.5 | 0.2106 | 0.00293 | -0.0559 | 71.8771
0 | 0.2689 | 0.00292 | -0.057 | 92.089
0.5 | 0.3268 | 0.003 | -0.058 | 108.9333
1 | 0.3815 | 0.00322 | -0.0583 | 118.4783
1.5 | 0.4334 | 0.00359 | -0.0581 | 120.7242
2 | 0.4836 | 0.00401 | -0.0575 | 120.5985
2.5 | 0.5336 | 0.00442 | -0.057 | 120.724
3 | 0.5844 | 0.00477 | -0.0566 | 122.5157
3.5 | 0.6326 | 0.00518 | -0.0557 | 122.1236
4 | 0.6809 | 0.00557 | -0.0548 | 122.2442
4.5 | 0.7283 | 0.00596 | -0.0537 | 122.198
5 | 0.7731 | 0.0064 | -0.0521 | 120.7969
5.5 | 0.8143 | 0.00692 | -0.0498 | 117.6734
6 | 0.8537 | 0.00737 | -0.0471 | 115.8345
6.5 | 0.8862 | 0.00779 | -0.0429 | 113.7612
7 | 0.9192 | 0.00833 | -0.0389 | 110.3481
7.5 | 0.9536 | 0.00887 | -0.0355 | 107.5085
8 | 0.9873 | 0.00947 | -0.032 | 104.2555
8.5 | 1.0232 | 0.01004 | -0.0291 | 101.9124
9 | 1.0586 | 0.01065 | -0.0263 | 99.3991
9.5 | 1.0943 | 0.01129 | -0.0236 | 96.9265
10 | 1.1243 | 0.0122 | -0.0202 | 92.1557
10.5 | 1.157 | 0.01306 | -0.0174 | 88.5911
11 | 1.1912 | 0.0139 | -0.015 | 85.6978
11.5 | 1.224 | 0.01484 | -0.0125 | 82.4798
12.5 | 1.2888 | 0.01688 | -0.0078 | 76.3507
13 | 1.32 | 0.01802 | -0.0055 | 73.2519
13.5 | 1.3496 | 0.01928 | -0.0032 | 70
14 | 1.3787 | 0.02063 | -0.001 | 66.8299
14.5 | 1.4054 | 0.02215 | 0.0013 | 63.4492
15 | 1.4316 | 0.02377 | 0.0034 | 60.2272
15.5 | 1.4408 | 0.02658 | 0.0072 | 54.2062
16 | 1.4694 | 0.0282 | 0.0086 | 52.1064
16.5 | 1.4837 | 0.03093 | 0.0112 | 47.9696
17 | 1.4977 | 0.03382 | 0.0133 | 44.2844
17.5 | 1.5071 | 0.03726 | 0.0155 | 40.4482
18 | 1.506 | 0.04179 | 0.0176 | 36.0373
18.5 | 1.514 | 0.0458 | 0.0188 | 33.0568
19 | 1.5228 | 0.04999 | 0.0194 | 30.4621
19.5 | 1.5259 | 0.05496 | 0.0196 | 27.7638
20 | 1.5141 | 0.06198 | 0.0193 | 24.4288

## 117. Re 12M Mach 0.25 (1)
BIGFOIL.COM POLAR EXPORT
e541
EPPLER 541 |  |  |  | Cl Max: | 1.228 | at alpha= | 8.5 | deg
JavaFoil+Calcfoil stall+Eppler ext transition |  |  |  | L/D Max: | 100.749 | at alpha= | 4.5 | deg
Re: | 12000000 |  |  | Cd Min: | 0.00535 | at alpha= | -0.5 | deg
Mach: | 0.25 |  |  | Cl=0 at alpha= | -2.5952 | deg
|  |  |  | @ Cl=0.1, Cd= | 0.0059888
|  |  |  | @ Cl=0.4, Cd= | 0.0059236
|  |  |  | @ Cl=0.6, Cd= | 0.02501
alpha (deg) | Cl | Cd | Cm | Cl/Cd
-13.5 | -0.076 | 0.02215 | -0.023 | -3.433
-13 | -0.154 | 0.01861 | -0.025 | -8.259
-12.5 | -0.244 | 0.01641 | -0.026 | -14.839
-12 | -0.312 | 0.01502 | -0.028 | -20.764
-11.5 | -0.371 | 0.01395 | -0.029 | -26.639
-11 | -0.423 | 0.01302 | -0.031 | -32.523
-10.5 | -0.467 | 0.01237 | -0.032 | -37.748
-10 | -0.501 | 0.01171 | -0.033 | -42.801
-9.5 | -0.525 | 0.01111 | -0.035 | -47.259
-9 | -0.538 | 0.01057 | -0.036 | -50.912
-8.5 | -0.539 | 0.01008 | -0.038 | -53.523
-8 | -0.53 | 0.00965 | -0.039 | -54.88
-7.5 | -0.509 | 0.00925 | -0.041 | -55.088
-7 | -0.48 | 0.00887 | -0.042 | -54.081
-6.5 | -0.442 | 0.00851 | -0.044 | -51.944
-6 | -0.397 | 0.00817 | -0.045 | -48.624
-5.5 | -0.347 | 0.00597 | -0.047 | -58.159
-5 | -0.293 | 0.00587 | -0.048 | -49.945
-4.5 | -0.235 | 0.00677 | -0.05 | -34.745
-4 | -0.175 | 0.00674 | -0.051 | -25.966
-3.5 | -0.114 | 0.00626 | -0.053 | -18.145
-3 | -0.051 | 0.00601 | -0.054 | -8.497
-2.5 | 0.012 | 0.00556 | -0.056 | 2.148
-2 | 0.076 | 0.00612 | -0.058 | 12.394
-1.5 | 0.14 | 0.00577 | -0.059 | 24.206
-1 | 0.204 | 0.00545 | -0.06 | 37.313
-0.5 | 0.267 | 0.00535 | -0.062 | 49.945
0 | 0.331 | 0.00561 | -0.063 | 59.035
0.5 | 0.395 | 0.00594 | -0.065 | 66.543
1 | 0.459 | 0.00573 | -0.066 | 80.026
1.5 | 0.521 | 0.0061 | -0.068 | 85.414
2 | 0.585 | 0.00653 | -0.069 | 89.493
2.5 | 0.648 | 0.00695 | -0.07 | 93.172
3 | 0.711 | 0.00737 | -0.072 | 96.488
3.5 | 0.774 | 0.00786 | -0.073 | 98.514
4 | 0.837 | 0.00837 | -0.074 | 99.926
4.5 | 0.898 | 0.00892 | -0.076 | 100.749
5 | 0.959 | 0.00956 | -0.077 | 100.408
5.5 | 1.018 | 0.01021 | -0.079 | 99.797
6 | 1.072 | 0.01096 | -0.08 | 97.799
6.5 | 1.12 | 0.01177 | -0.081 | 95.156
7 | 1.161 | 0.01262 | -0.083 | 92.017
7.5 | 1.194 | 0.01376 | -0.084 | 86.787
8 | 1.217 | 0.01443 | -0.085 | 84.324
8.5 | 1.228 | 0.01531 | -0.086 | 80.194
9 | 1.225 | 0.01631 | -0.088 | 75.098
9.5 | 1.193 | 0.01266 | -0.088 | 94.267
10 | 1.157 | 0.01343 | -0.089 | 86.142
10.5 | 1.104 | 0.0122 | -0.09 | 90.524
11 | 1.037 | 0.01291 | -0.091 | 80.3
11.5 | 0.956 | 0.01832 | -0.092 | 52.192
12 | 0.863 | 0.01966 | -0.093 | 43.913
12.5 | 0.761 | 0.02122 | -0.093 | 35.86
13 | 0.651 | 0.02289 | -0.094 | 28.443
13.5 | 0.534 | 0.02501 | -0.095 | 21.364

## 118. Re 12M Mach 0.25 (2)
BIGFOIL.COM POLAR EXPORT
e541
EPPLER 541 |  |  |  | Cl Max: | 1.4634 | at alpha= | 17 | deg
XFOIL ncrit=9 |  |  |  | L/D Max: | 125.098 | at alpha= | 1.5 | deg
Re: | 12000000 |  |  | Cd Min: | 0.13562 | at alpha= | -18.5 | deg
Mach: | 0.25 |  |  | Cl=0 at alpha= | -2.5202 | deg
|  |  |  | @ Cl=0.1, Cd= | 0.0041182
|  |  |  | @ Cl=0.4, Cd= | 0.0032459
|  |  |  | @ Cl=0.6, Cd= | 0.0048138
alpha (deg) | Cl | Cd | Cm | Cl/Cd
-18.5 | -0.5325 | 0.13562 | -0.0822 | -3.9264
-18 | -0.5835 | 0.1164 | -0.093 | -5.0129
-17 | -0.684 | 0.08235 | -0.1102 | -8.306
-16.5 | -0.7003 | 0.06858 | -0.1195 | -10.2114
-16 | -0.738 | 0.05476 | -0.1285 | -13.477
-15.5 | -0.7689 | 0.04544 | -0.1314 | -16.9212
-15 | -0.8333 | 0.03548 | -0.1293 | -23.4865
-14.5 | -0.8685 | 0.02933 | -0.124 | -29.6113
-14 | -0.8662 | 0.02622 | -0.1196 | -33.0359
-13.5 | -0.8844 | 0.0218 | -0.1124 | -40.5688
-13 | -0.8726 | 0.01928 | -0.1072 | -45.2593
-12.5 | -0.8589 | 0.01672 | -0.1017 | -51.3696
-12 | -0.8388 | 0.01457 | -0.0964 | -57.5704
-11.5 | -0.8047 | 0.01331 | -0.0929 | -60.4583
-11 | -0.7643 | 0.0125 | -0.0902 | -61.144
-10 | -0.6822 | 0.01102 | -0.0848 | -61.9056
-9.5 | -0.6331 | 0.01072 | -0.0835 | -59.0578
-9 | -0.5864 | 0.01034 | -0.0818 | -56.7118
-8.5 | -0.5457 | 0.00967 | -0.0791 | -56.4323
-8 | -0.4995 | 0.00926 | -0.0774 | -53.9417
-7.5 | -0.4554 | 0.0088 | -0.0752 | -51.75
-7 | -0.4131 | 0.00833 | -0.0727 | -49.5918
-6.5 | -0.3749 | 0.0078 | -0.0694 | -48.0641
-6 | -0.3414 | 0.0073 | -0.0651 | -46.7671
-5.5 | -0.3041 | 0.00701 | -0.0614 | -43.3809
-5 | -0.2554 | 0.00674 | -0.06 | -37.8932
-4.5 | -0.2049 | 0.00649 | -0.059 | -31.5716
-4 | -0.1538 | 0.00621 | -0.0582 | -24.7665
-3.5 | -0.1019 | 0.00589 | -0.0576 | -17.3005
-3 | -0.0499 | 0.00559 | -0.0571 | -8.9267
-2.5 | 0.0021 | 0.00521 | -0.0567 | 0.40307
-2 | 0.0522 | 0.00463 | -0.056 | 11.2743
-1.5 | 0.1045 | 0.00407 | -0.0559 | 25.6757
-1 | 0.1592 | 0.00341 | -0.0564 | 46.6862
-0.5 | 0.2161 | 0.00292 | -0.0571 | 74.0068
0 | 0.2766 | 0.00292 | -0.0583 | 94.726
0.5 | 0.3366 | 0.003 | -0.0594 | 112.2
1 | 0.3934 | 0.0032 | -0.0598 | 122.9375
1.5 | 0.4466 | 0.00357 | -0.0594 | 125.098
2.5 | 0.5485 | 0.00442 | -0.0579 | 124.095
3 | 0.5996 | 0.00481 | -0.0572 | 124.657
3.5 | 0.6473 | 0.00526 | -0.0557 | 123.0608
4 | 0.6967 | 0.00563 | -0.0546 | 123.7478
4.5 | 0.7425 | 0.00607 | -0.0527 | 122.3229
5 | 0.7876 | 0.00649 | -0.0507 | 121.3559
5.5 | 0.8196 | 0.00701 | -0.0459 | 116.9187
6 | 0.8529 | 0.0075 | -0.0414 | 113.72
6.5 | 0.8866 | 0.00806 | -0.0371 | 110
7 | 0.9199 | 0.00868 | -0.0329 | 105.9793
7.5 | 0.9541 | 0.00932 | -0.0291 | 102.3712
8 | 0.9872 | 0.01006 | -0.0252 | 98.1312
8.5 | 1.0237 | 0.01076 | -0.0221 | 95.1394
9 | 1.06 | 0.01152 | -0.019 | 92.0139
9.5 | 1.0934 | 0.01244 | -0.0156 | 87.8939
10 | 1.1259 | 0.01345 | -0.0123 | 83.71
10.5 | 1.1595 | 0.01449 | -0.0092 | 80.0207
11 | 1.1947 | 0.01551 | -0.0065 | 77.0277
11.5 | 1.2286 | 0.01664 | -0.0037 | 73.8341
12 | 1.2611 | 0.0179 | -0.0009 | 70.4525
12.5 | 1.294 | 0.0192 | 0.0017 | 67.3958
13 | 1.3236 | 0.02073 | 0.0046 | 63.8495
13.5 | 1.3522 | 0.02241 | 0.0074 | 60.3391
14 | 1.3773 | 0.02436 | 0.0103 | 56.5394
14.5 | 1.4004 | 0.02657 | 0.0132 | 52.7061
15 | 1.4221 | 0.02897 | 0.0159 | 49.0887
15.5 | 1.4292 | 0.03253 | 0.0195 | 43.9348
16 | 1.4522 | 0.03517 | 0.0214 | 41.2909
16.5 | 1.4586 | 0.03925 | 0.024 | 37.1618
17 | 1.4634 | 0.04376 | 0.0259 | 33.4415
17.5 | 1.4592 | 0.04946 | 0.0275 | 29.5026
18 | 1.4446 | 0.05664 | 0.028 | 25.5049
18.5 | 1.4353 | 0.06393 | 0.0273 | 22.4511
19 | 1.4192 | 0.07263 | 0.0254 | 19.5401
19.5 | 1.3883 | 0.08402 | 0.0213 | 16.5234
20 | 1.3566 | 0.09641 | 0.0156 | 14.0712

## 119. Re 12M Mach 0.50 (1)
BIGFOIL.COM POLAR EXPORT
e541
EPPLER 541 |  |  |  | Cl Max: | 1.296 | at alpha= | 20 | deg
JavaFoil+Calcfoil stall+Eppler ext transition |  |  |  | L/D Max: | 97.533 | at alpha= | 7 | deg
Re: | 12000000 |  |  | Cd Min: | 0.00515 | at alpha= | -1.5 | deg
Mach: | 0.5 |  |  | Cl=0 at alpha= | -2.5929 | deg
|  |  |  | @ Cl=0.1, Cd= | 0.0054521
|  |  |  | @ Cl=0.4, Cd= | 0.0059408
|  |  |  | @ Cl=0.6, Cd= | 0.0069069
alpha (deg) | Cl | Cd | Cm | Cl/Cd
-20 | -0.974 | 0.14888 | -0.005 | -6.544
-19.5 | -0.945 | 0.14623 | -0.006 | -6.46
-19 | -0.922 | 0.14322 | -0.007 | -6.436
-18.5 | -0.897 | 0.13162 | -0.008 | -6.817
-18 | -0.87 | 0.12558 | -0.009 | -6.926
-17.5 | -0.841 | 0.12131 | -0.01 | -6.933
-17 | -0.81 | 0.1194 | -0.01 | -6.786
-16.5 | -0.781 | 0.11639 | -0.011 | -6.707
-16 | -0.751 | 0.11363 | -0.011 | -6.608
-15.5 | -0.723 | 0.10963 | -0.012 | -6.593
-15 | -0.698 | 0.10888 | -0.013 | -6.408
-14.5 | -0.671 | 0.10092 | -0.014 | -6.648
-14 | -0.642 | 0.09688 | -0.015 | -6.624
-13.5 | -0.613 | 0.09324 | -0.015 | -6.571
-13 | -0.583 | 0.09012 | -0.015 | -6.474
-12.5 | -0.556 | 0.08452 | -0.015 | -6.573
-12 | -0.528 | 0.07872 | -0.016 | -6.707
-11.5 | -0.5 | 0.07958 | -0.017 | -6.287
-11 | -0.475 | 0.0697 | -0.019 | -6.815
-10.5 | -0.46 | 0.05326 | -0.026 | -8.632
-10 | -0.498 | 0.01483 | -0.037 | -33.599
-9.5 | -0.467 | 0.01348 | -0.039 | -34.634
-9 | -0.37 | 0.04717 | -0.028 | -7.852
-8.5 | -0.401 | 0.01217 | -0.042 | -32.952
-8 | -0.368 | 0.0115 | -0.044 | -31.988
-7.5 | -0.334 | 0.01095 | -0.045 | -30.529
-7 | -0.301 | 0.01036 | -0.047 | -29.022
-6.5 | -0.267 | 0.00988 | -0.048 | -27.021
-6 | -0.363 | 0.00943 | -0.05 | -38.532
-5.5 | -0.358 | 0.00898 | -0.052 | -39.85
-5 | -0.314 | 0.00858 | -0.053 | -36.61
-4.5 | -0.257 | 0.00825 | -0.055 | -31.097
-4 | -0.193 | 0.008 | -0.057 | -24.071
-3.5 | -0.125 | 0.00538 | -0.058 | -23.309
-3 | -0.057 | 0.00583 | -0.06 | -9.704
-2.5 | 0.013 | 0.00541 | -0.062 | 2.452
-2 | 0.084 | 0.00554 | -0.064 | 15.138
-1.5 | 0.155 | 0.00515 | -0.065 | 30.065
-1 | 0.228 | 0.00528 | -0.068 | 43.075
-0.5 | 0.299 | 0.00567 | -0.069 | 52.751
0 | 0.37 | 0.00602 | -0.071 | 61.525
0.5 | 0.442 | 0.00583 | -0.072 | 75.715
1 | 0.513 | 0.00629 | -0.074 | 81.608
1.5 | 0.582 | 0.00677 | -0.075 | 86.059
2 | 0.653 | 0.00731 | -0.077 | 89.385
2.5 | 0.724 | 0.00787 | -0.079 | 91.904
3 | 0.794 | 0.00844 | -0.08 | 94.017
3.5 | 0.864 | 0.00912 | -0.082 | 94.694
4 | 0.933 | 0.00981 | -0.083 | 95.116
4.5 | 1.002 | 0.01059 | -0.085 | 94.594
5 | 1.068 | 0.01152 | -0.086 | 92.686
5.5 | 1.13 | 0.0126 | -0.088 | 89.729
6 | 1.179 | 0.01385 | -0.089 | 85.123
6.5 | 1.208 | 0.01525 | -0.091 | 79.225
7 | 1.182 | 0.01212 | -0.091 | 97.533
7.5 | 1.045 | 0.01109 | -0.092 | 94.262
8 | 0.731 | 0.01211 | -0.093 | 60.37
8.5 | 0.763 | 0.01762 | -0.094 | 43.285
9 | 0.793 | 0.01948 | -0.095 | 40.729
9.5 | 0.825 | 0.02068 | -0.096 | 39.886
10 | 0.851 | 0.02385 | -0.097 | 35.682
10.5 | 0.759 | 0.06726 | -0.068 | 11.286
11 | 0.876 | 0.03549 | -0.094 | 24.683
11.5 | 0.926 | 0.03286 | -0.098 | 28.195
12 | 0.952 | 0.03744 | -0.098 | 25.415
12.5 | 0.867 | 0.08862 | -0.069 | 9.781
13 | 0.924 | 0.07197 | -0.082 | 12.842
13.5 | 1.031 | 0.04615 | -0.099 | 22.344
14 | 1.059 | 0.05012 | -0.1 | 21.127
14.5 | 1.016 | 0.08441 | -0.086 | 12.041
15 | 1.042 | 0.08405 | -0.086 | 12.394
15.5 | 1.147 | 0.05524 | -0.102 | 20.756
16 | 1.185 | 0.05556 | -0.104 | 21.322
16.5 | 1.194 | 0.06651 | -0.102 | 17.955
17 | 1.174 | 0.0945 | -0.094 | 12.427
17.5 | 1.14 | 0.15146 | -0.075 | 7.529
18 | 1.171 | 0.15445 | -0.077 | 7.584
18.5 | 1.203 | 0.1571 | -0.08 | 7.656
19 | 1.235 | 0.15886 | -0.083 | 7.777
19.5 | 1.267 | 0.1621 | -0.086 | 7.817
20 | 1.296 | 0.16882 | -0.087 | 7.677

## 120. Re 12M Mach 0.50 (2)
BIGFOIL.COM POLAR EXPORT
e541
EPPLER 541 |  |  |  | Cl Max: | 1.1952 | at alpha= | 11 | deg
XFOIL ncrit=9 |  |  |  | L/D Max: | 143.466 | at alpha= | 1.5 | deg
Re: | 12000000 |  |  | Cd Min: | 0.13451 | at alpha= | 16 | deg
Mach: | 0.5 |  |  | Cl=0 at alpha= | -2.6718 | deg
|  |  |  | @ Cl=0.1, Cd= | 0.0043728
|  |  |  | @ Cl=0.4, Cd= | 0.0030675
|  |  |  | @ Cl=0.6, Cd= | 0.0044094
alpha (deg) | Cl | Cd | Cm | Cl/Cd
-13 | -0.2137 | 0.10646 | -0.1192 | -2.0073
-12.5 | -0.221 | 0.09567 | -0.1241 | -2.31
-12 | -0.2325 | 0.0845 | -0.1297 | -2.7515
-11.5 | -0.2482 | 0.07242 | -0.1364 | -3.4272
-11 | -0.259 | 0.05892 | -0.1467 | -4.3958
-10.5 | -0.2955 | 0.04808 | -0.1514 | -6.146
-10 | -0.327 | 0.04075 | -0.1503 | -8.0245
-9.5 | -0.3737 | 0.0334 | -0.1445 | -11.1886
-9 | -0.4095 | 0.0275 | -0.136 | -14.8909
-8.5 | -0.4394 | 0.02193 | -0.1254 | -20.0365
-8 | -0.4483 | 0.01633 | -0.1153 | -27.4525
-7.5 | -0.4127 | 0.0122 | -0.1091 | -33.8279
-7 | -0.376 | 0.01064 | -0.1029 | -35.3383
-6.5 | -0.3363 | 0.00964 | -0.0976 | -34.8859
-6 | -0.2909 | 0.00895 | -0.0933 | -32.5028
-5.5 | -0.244 | 0.00839 | -0.0895 | -29.0822
-5 | -0.1948 | 0.00793 | -0.0863 | -24.5649
-4.5 | -0.1453 | 0.00747 | -0.0834 | -19.4511
-4 | -0.0967 | 0.00703 | -0.0804 | -13.7553
-3.5 | -0.0642 | 0.00643 | -0.0745 | -9.9844
-3 | -0.0317 | 0.00603 | -0.0684 | -5.257
-2.5 | 0.0166 | 0.00558 | -0.0656 | 2.9749
-2 | 0.062 | 0.00489 | -0.0626 | 12.6789
-1.5 | 0.1149 | 0.00417 | -0.0612 | 27.554
-1 | 0.1739 | 0.00333 | -0.0612 | 52.2222
-0.5 | 0.2395 | 0.00293 | -0.0622 | 81.7406
0 | 0.3095 | 0.00294 | -0.0637 | 105.2721
0.5 | 0.3789 | 0.00302 | -0.065 | 125.4636
1 | 0.4456 | 0.00317 | -0.0659 | 140.5678
1.5 | 0.505 | 0.00352 | -0.0651 | 143.4659
2 | 0.5588 | 0.00399 | -0.0633 | 140.0501
2.5 | 0.6089 | 0.0045 | -0.0606 | 135.3111
3 | 0.6575 | 0.00498 | -0.0575 | 132.0281
3.5 | 0.7025 | 0.00544 | -0.0535 | 129.136
4.5 | 0.7628 | 0.00659 | -0.0395 | 115.7511
5 | 0.7983 | 0.00721 | -0.0338 | 110.7212
5.5 | 0.8255 | 0.00814 | -0.027 | 101.4128
6 | 0.8597 | 0.00907 | -0.0216 | 94.785
6.5 | 0.893 | 0.01016 | -0.0162 | 87.8937
7 | 0.922 | 0.01152 | -0.0104 | 80.0347
7.5 | 0.9599 | 0.01271 | -0.006 | 75.5232
8 | 0.9919 | 0.01421 | -0.0008 | 69.803
8.5 | 1.0326 | 0.0155 | 0.0032 | 66.6194
9 | 1.0672 | 0.01712 | 0.0078 | 62.3364
9.5 | 1.108 | 0.01864 | 0.0118 | 59.4421
10 | 1.1481 | 0.0203 | 0.0159 | 56.5567
10.5 | 1.1805 | 0.02248 | 0.0209 | 52.5133
11 | 1.1952 | 0.02576 | 0.0274 | 46.3975
11.5 | 1.1863 | 0.03068 | 0.0346 | 38.6669
12 | 1.1608 | 0.03725 | 0.041 | 31.1624
12.5 | 1.1314 | 0.04503 | 0.045 | 25.1255
13 | 1.0966 | 0.05442 | 0.0463 | 20.1507
13.5 | 1.0628 | 0.06505 | 0.0444 | 16.3382
14 | 1.0261 | 0.07745 | 0.0395 | 13.2485
14.5 | 0.9903 | 0.09123 | 0.0319 | 10.855
15 | 0.9601 | 0.10551 | 0.0229 | 9.0996
15.5 | 0.9312 | 0.12041 | 0.0132 | 7.7336
16 | 0.9107 | 0.13451 | 0.004 | 6.7705

## 121. Re 14M Mach 0.00 (1)
BIGFOIL.COM POLAR EXPORT
e541
EPPLER 541 |  |  |  | Cl Max: | 1.254 | at alpha= | 9.5 | deg
JavaFoil+Calcfoil stall+Eppler ext transition |  |  |  | L/D Max: | 103.17 | at alpha= | 5.5 | deg
Re: | 14000000 |  |  | Cd Min: | 0.0057 | at alpha= | 1 | deg
Mach: | 0 |  |  | Cl=0 at alpha= | -2.5968 | deg
|  |  |  | @ Cl=0.1, Cd= | 0.0065234
|  |  |  | @ Cl=0.4, Cd= | 0.0059058
|  |  |  | @ Cl=0.6, Cd= | 0.0065974
alpha (deg) | Cl | Cd | Cm | Cl/Cd
-15.5 | -0.446 | 0.02234 | -0.017 | -19.985
-15 | -0.47 | 0.01995 | -0.019 | -23.565
-14.5 | -0.494 | 0.01818 | -0.02 | -27.155
-14 | -0.516 | 0.01674 | -0.021 | -30.844
-13.5 | -0.538 | 0.01568 | -0.023 | -34.308
-13 | -0.558 | 0.01471 | -0.024 | -37.966
-12.5 | -0.577 | 0.01378 | -0.026 | -41.854
-12 | -0.593 | 0.013 | -0.027 | -45.617
-11.5 | -0.606 | 0.01231 | -0.028 | -49.178
-11 | -0.614 | 0.01168 | -0.03 | -52.588
-10.5 | -0.618 | 0.0111 | -0.031 | -55.699
-10 | -0.617 | 0.01062 | -0.032 | -58.078
-9.5 | -0.61 | 0.01014 | -0.034 | -60.168
-9 | -0.597 | 0.00971 | -0.035 | -61.486
-8.5 | -0.577 | 0.0093 | -0.037 | -62.042
-8 | -0.551 | 0.00894 | -0.038 | -61.682
-7.5 | -0.52 | 0.00857 | -0.04 | -60.651
-7 | -0.482 | 0.00823 | -0.041 | -58.584
-6.5 | -0.439 | 0.00582 | -0.042 | -75.516
-6 | -0.392 | 0.0067 | -0.044 | -58.458
-5.5 | -0.34 | 0.00663 | -0.045 | -51.315
-5 | -0.286 | 0.00657 | -0.047 | -43.476
-4.5 | -0.229 | 0.00651 | -0.048 | -35.144
-4 | -0.17 | 0.00649 | -0.05 | -26.222
-3.5 | -0.11 | 0.00605 | -0.051 | -18.219
-3 | -0.05 | 0.0059 | -0.052 | -8.398
-2.5 | 0.012 | 0.00695 | -0.054 | 1.678
-2 | 0.073 | 0.00658 | -0.056 | 11.17
-1.5 | 0.135 | 0.00645 | -0.057 | 20.964
-1 | 0.197 | 0.00629 | -0.058 | 31.304
-0.5 | 0.259 | 0.00609 | -0.06 | 42.515
0 | 0.321 | 0.00579 | -0.061 | 55.377
0.5 | 0.382 | 0.00599 | -0.063 | 63.799
1 | 0.444 | 0.0057 | -0.064 | 77.947
1.5 | 0.505 | 0.00603 | -0.065 | 83.756
2 | 0.566 | 0.0064 | -0.067 | 88.452
2.5 | 0.628 | 0.00676 | -0.068 | 92.879
3 | 0.689 | 0.00715 | -0.069 | 96.373
3.5 | 0.75 | 0.00757 | -0.071 | 99.018
4 | 0.81 | 0.00801 | -0.072 | 101.221
4.5 | 0.871 | 0.00848 | -0.073 | 102.628
5 | 0.93 | 0.00902 | -0.075 | 103.067
5.5 | 0.988 | 0.00957 | -0.076 | 103.17
6 | 1.041 | 0.01021 | -0.077 | 101.877
6.5 | 1.09 | 0.01089 | -0.079 | 100.099
7 | 1.134 | 0.01159 | -0.08 | 97.829
7.5 | 1.173 | 0.01223 | -0.081 | 95.897
8 | 1.205 | 0.0131 | -0.082 | 91.985
8.5 | 1.229 | 0.01378 | -0.084 | 89.207
9 | 1.246 | 0.0145 | -0.085 | 85.905
9.5 | 1.254 | 0.01527 | -0.086 | 82.136
10 | 1.253 | 0.01614 | -0.087 | 77.659
10.5 | 1.244 | 0.01712 | -0.089 | 72.674
11 | 1.212 | 0.01317 | -0.089 | 91.98
11.5 | 1.184 | 0.01397 | -0.09 | 84.695
12 | 1.15 | 0.01263 | -0.09 | 91.028
12.5 | 1.111 | 0.01343 | -0.091 | 82.69
13 | 1.067 | 0.01873 | -0.092 | 56.969
13.5 | 1.021 | 0.01995 | -0.093 | 51.183
14 | 0.972 | 0.02143 | -0.094 | 45.362
14.5 | 0.922 | 0.023 | -0.094 | 40.097

## 122. Re 14M Mach 0.00 (2)
BIGFOIL.COM POLAR EXPORT
e541
EPPLER 541 |  |  |  | Cl Max: | 1.5842 | at alpha= | 20 | deg
XFOIL ncrit=9 |  |  |  | L/D Max: | 123.379 | at alpha= | 4.5 | deg
Re: | 14000000 |  |  | Cd Min: | 0.05207 | at alpha= | 20 | deg
Mach: | 0 |  |  | Cl=0 at alpha= | -2.5143 | deg
|  |  |  | @ Cl=0.1, Cd= | 0.0041519
|  |  |  | @ Cl=0.4, Cd= | 0.0035595
|  |  |  | @ Cl=0.6, Cd= | 0.00495
alpha (deg) | Cl | Cd | Cm | Cl/Cd
-17.5 | -1.1415 | 0.02613 | -0.1092 | -43.6854
-17 | -1.1519 | 0.02247 | -0.1039 | -51.2639
-16.5 | -1.125 | 0.02121 | -0.1018 | -53.041
-16 | -1.103 | 0.01966 | -0.099 | -56.1038
-15.5 | -1.0774 | 0.01839 | -0.0963 | -58.5862
-15 | -1.0537 | 0.01694 | -0.0932 | -62.2019
-14.5 | -1.0231 | 0.01591 | -0.0907 | -64.3055
-14 | -0.9876 | 0.01516 | -0.0889 | -65.1451
-13.5 | -0.9546 | 0.01423 | -0.0865 | -67.0836
-12.5 | -0.889 | 0.01233 | -0.0813 | -72.1006
-12 | -0.8491 | 0.0118 | -0.0797 | -71.9576
-11.5 | -0.8084 | 0.01127 | -0.0781 | -71.7303
-11 | -0.7696 | 0.01069 | -0.0762 | -71.9925
-10.5 | -0.726 | 0.01032 | -0.075 | -70.3488
-10 | -0.6865 | 0.00976 | -0.0729 | -70.3381
-9.5 | -0.6409 | 0.00951 | -0.072 | -67.3922
-9 | -0.597 | 0.0092 | -0.0707 | -64.8913
-8.5 | -0.5582 | 0.00865 | -0.0684 | -64.5318
-8 | -0.5161 | 0.00828 | -0.0666 | -62.3309
-7.5 | -0.4773 | 0.0079 | -0.0641 | -60.4177
-7 | -0.4475 | 0.00758 | -0.0595 | -59.0369
-6 | -0.3567 | 0.00695 | -0.0567 | -51.3237
-5.5 | -0.3082 | 0.00666 | -0.0559 | -46.2763
-5 | -0.2579 | 0.00642 | -0.0554 | -40.1713
-4.5 | -0.2068 | 0.0062 | -0.0551 | -33.3548
-4 | -0.1547 | 0.00593 | -0.0551 | -26.0877
-3.5 | -0.1034 | 0.00566 | -0.0548 | -18.2686
-3 | -0.051 | 0.00539 | -0.0548 | -9.462
-2.5 | 0.0015 | 0.00507 | -0.0549 | 0.29586
-2 | 0.0523 | 0.00464 | -0.0548 | 11.2716
-1.5 | 0.1041 | 0.00411 | -0.0549 | 25.3285
-1 | 0.1574 | 0.00363 | -0.0553 | 43.3609
-0.5 | 0.2121 | 0.00321 | -0.056 | 66.0748
0 | 0.2677 | 0.00293 | -0.0568 | 91.3652
0.5 | 0.3231 | 0.00306 | -0.0574 | 105.5882
1 | 0.3751 | 0.00339 | -0.0572 | 110.649
1.5 | 0.4265 | 0.00374 | -0.057 | 114.0374
2 | 0.4785 | 0.00408 | -0.0569 | 117.2794
2.5 | 0.5291 | 0.00445 | -0.0565 | 118.8989
3 | 0.5794 | 0.00482 | -0.0561 | 120.2075
3.5 | 0.6301 | 0.00514 | -0.0557 | 122.5875
4 | 0.6769 | 0.00559 | -0.0546 | 121.0912
4.5 | 0.7267 | 0.00589 | -0.0541 | 123.3786
5 | 0.7717 | 0.00633 | -0.0526 | 121.9115
5.5 | 0.814 | 0.00682 | -0.0506 | 119.3548
6 | 0.8572 | 0.00723 | -0.0488 | 118.5615
6.5 | 0.8914 | 0.00764 | -0.0451 | 116.6754
7 | 0.9241 | 0.00814 | -0.0411 | 113.5258
7.5 | 0.9595 | 0.00862 | -0.0378 | 111.3109
8 | 0.9946 | 0.00915 | -0.0347 | 108.6995
8.5 | 1.0314 | 0.00965 | -0.032 | 106.8808
9 | 1.0672 | 0.01021 | -0.0292 | 104.525
9.5 | 1.1018 | 0.01085 | -0.0264 | 101.5484
10 | 1.1329 | 0.01166 | -0.0231 | 97.1612
10.5 | 1.1655 | 0.01246 | -0.0203 | 93.5393
11 | 1.1998 | 0.01323 | -0.0179 | 90.6878
12 | 1.2659 | 0.01499 | -0.0132 | 84.4496
12.5 | 1.2988 | 0.01593 | -0.011 | 81.5317
13 | 1.3301 | 0.01698 | -0.0088 | 78.3333
13.5 | 1.3601 | 0.01814 | -0.0066 | 74.9779
14 | 1.3894 | 0.01938 | -0.0044 | 71.6925
14.5 | 1.4167 | 0.02078 | -0.0021 | 68.1761
15 | 1.4436 | 0.02225 | 0 | 64.8809
15.5 | 1.4533 | 0.02487 | 0.0038 | 58.4359
17 | 1.5195 | 0.03096 | 0.0094 | 49.0795
17.5 | 1.5323 | 0.03388 | 0.0116 | 45.2273
18 | 1.5435 | 0.03708 | 0.0135 | 41.6262
18.5 | 1.5588 | 0.04011 | 0.0147 | 38.8631
19 | 1.5741 | 0.04325 | 0.0155 | 36.3954
19.5 | 1.5837 | 0.04709 | 0.0163 | 33.6313
20 | 1.5842 | 0.05207 | 0.0169 | 30.4244

## 123. Re 14M Mach 0.10 (1)
BIGFOIL.COM POLAR EXPORT
e541
EPPLER 541 |  |  |  | Cl Max: | 1.25 | at alpha= | 9.5 | deg
JavaFoil+Calcfoil stall+Eppler ext transition |  |  |  | L/D Max: | 102.941 | at alpha= | 5 | deg
Re: | 14000000 |  |  | Cd Min: | 0.00571 | at alpha= | 1 | deg
Mach: | 0.1 |  |  | Cl=0 at alpha= | -2.5968 | deg
|  |  |  | @ Cl=0.1, Cd= | 0.0065297
|  |  |  | @ Cl=0.4, Cd= | 0.00594
|  |  |  | @ Cl=0.6, Cd= | 0.00661
alpha (deg) | Cl | Cd | Cm | Cl/Cd
-15 | -0.42 | 0.02111 | -0.019 | -19.917
-14.5 | -0.447 | 0.01893 | -0.02 | -23.607
-14 | -0.473 | 0.01727 | -0.022 | -27.409
-13.5 | -0.499 | 0.01596 | -0.023 | -31.251
-13 | -0.523 | 0.01502 | -0.024 | -34.81
-12.5 | -0.545 | 0.01403 | -0.026 | -38.87
-12 | -0.565 | 0.01321 | -0.027 | -42.813
-11.5 | -0.582 | 0.01249 | -0.028 | -46.625
-11 | -0.595 | 0.01185 | -0.03 | -50.224
-10.5 | -0.603 | 0.01123 | -0.031 | -53.691
-10 | -0.605 | 0.01074 | -0.033 | -56.352
-9.5 | -0.601 | 0.01022 | -0.034 | -58.856
-9 | -0.591 | 0.0098 | -0.035 | -60.317
-8.5 | -0.574 | 0.00938 | -0.037 | -61.146
-8 | -0.549 | 0.009 | -0.038 | -61.017
-7.5 | -0.519 | 0.00864 | -0.04 | -60.065
-7 | -0.482 | 0.00829 | -0.041 | -58.208
-6.5 | -0.44 | 0.00585 | -0.043 | -75.223
-6 | -0.393 | 0.00673 | -0.044 | -58.404
-5.5 | -0.342 | 0.00666 | -0.046 | -51.32
-5 | -0.287 | 0.0066 | -0.047 | -43.495
-4.5 | -0.23 | 0.00653 | -0.048 | -35.182
-4 | -0.171 | 0.00651 | -0.05 | -26.261
-3.5 | -0.111 | 0.00607 | -0.051 | -18.242
-3 | -0.05 | 0.00592 | -0.053 | -8.408
-2.5 | 0.012 | 0.00581 | -0.054 | 2.003
-2 | 0.074 | 0.00658 | -0.056 | 11.212
-1.5 | 0.136 | 0.00646 | -0.057 | 21.041
-1 | 0.198 | 0.00634 | -0.059 | 31.245
-0.5 | 0.26 | 0.0061 | -0.06 | 42.65
0 | 0.322 | 0.00581 | -0.062 | 55.513
0.5 | 0.384 | 0.00602 | -0.063 | 63.862
1 | 0.446 | 0.00571 | -0.064 | 78.215
1.5 | 0.507 | 0.00606 | -0.066 | 83.759
2 | 0.569 | 0.00643 | -0.067 | 88.511
2.5 | 0.631 | 0.00679 | -0.068 | 92.847
3 | 0.692 | 0.00718 | -0.07 | 96.381
3.5 | 0.753 | 0.00761 | -0.071 | 98.967
4 | 0.814 | 0.00806 | -0.072 | 101.098
4.5 | 0.875 | 0.00854 | -0.074 | 102.481
5 | 0.934 | 0.00908 | -0.075 | 102.941
5.5 | 0.992 | 0.00964 | -0.076 | 102.906
6 | 1.045 | 0.01029 | -0.078 | 101.6
6.5 | 1.094 | 0.01098 | -0.079 | 99.688
7 | 1.139 | 0.0117 | -0.08 | 97.297
7.5 | 1.176 | 0.01267 | -0.082 | 92.82
8 | 1.207 | 0.01324 | -0.083 | 91.187
8.5 | 1.23 | 0.01395 | -0.084 | 88.215
9 | 1.245 | 0.01468 | -0.085 | 84.756
9.5 | 1.25 | 0.01549 | -0.087 | 80.681
10 | 1.245 | 0.0164 | -0.088 | 75.926
10.5 | 1.22 | 0.01471 | -0.088 | 82.969
11 | 1.193 | 0.01338 | -0.089 | 89.175
11.5 | 1.16 | 0.01212 | -0.09 | 95.675
12 | 1.12 | 0.01287 | -0.091 | 87.077
12.5 | 1.075 | 0.018 | -0.092 | 59.722
13 | 1.026 | 0.01917 | -0.092 | 53.511
13.5 | 0.973 | 0.02046 | -0.093 | 47.559
14 | 0.918 | 0.02206 | -0.094 | 41.638
14.5 | 0.863 | 0.02379 | -0.095 | 36.283

## 124. Re 14M Mach 0.10 (2)
BIGFOIL.COM POLAR EXPORT
e541
EPPLER 541 |  |  |  | Cl Max: | 1.5629 | at alpha= | 19.5 | deg
XFOIL ncrit=9 |  |  |  | L/D Max: | 123.452 | at alpha= | 4.5 | deg
Re: | 14000000 |  |  | Cd Min: | 0.057 | at alpha= | 20 | deg
Mach: | 0.1 |  |  | Cl=0 at alpha= | -2.5162 | deg
|  |  |  | @ Cl=0.1, Cd= | 0.0041923
|  |  |  | @ Cl=0.4, Cd= | 0.0035337
|  |  |  | @ Cl=0.6, Cd= | 0.0049324
alpha (deg) | Cl | Cd | Cm | Cl/Cd
-18 | -1.1253 | 0.03225 | -0.1158 | -34.893
-17.5 | -1.0257 | 0.03559 | -0.1195 | -28.8199
-17 | -1.1083 | 0.02606 | -0.1115 | -42.5288
-16.5 | -1.0863 | 0.02436 | -0.1092 | -44.5936
-16 | -1.0767 | 0.02197 | -0.1053 | -49.0077
-15.5 | -1.0581 | 0.02018 | -0.1019 | -52.4331
-15 | -1.0443 | 0.0181 | -0.0976 | -57.6961
-14.5 | -1.0184 | 0.01677 | -0.0945 | -60.7275
-14 | -0.9821 | 0.01598 | -0.0926 | -61.4581
-13.5 | -0.9527 | 0.01481 | -0.0896 | -64.3282
-13 | -0.9172 | 0.01395 | -0.0874 | -65.7491
-12.5 | -0.8822 | 0.01309 | -0.0849 | -67.395
-12 | -0.8507 | 0.012 | -0.0818 | -70.8917
-11.5 | -0.8101 | 0.01144 | -0.08 | -70.8129
-11 | -0.7708 | 0.01085 | -0.078 | -71.0415
-10.5 | -0.7269 | 0.01046 | -0.0767 | -69.4933
-10 | -0.6873 | 0.00987 | -0.0745 | -69.6353
-9.5 | -0.6408 | 0.00963 | -0.0736 | -66.5421
-9 | -0.5967 | 0.0093 | -0.0722 | -64.1613
-8.5 | -0.5574 | 0.00874 | -0.0699 | -63.7757
-8 | -0.5144 | 0.00837 | -0.0681 | -61.4576
-7.5 | -0.4743 | 0.00798 | -0.0658 | -59.4361
-7 | -0.4413 | 0.00759 | -0.0619 | -58.1423
-6.5 | -0.4027 | 0.00733 | -0.0589 | -54.9386
-6 | -0.3566 | 0.00699 | -0.0575 | -51.0157
-5.5 | -0.3085 | 0.00669 | -0.0566 | -46.1136
-5 | -0.2582 | 0.00645 | -0.056 | -40.031
-4.5 | -0.207 | 0.00622 | -0.0556 | -33.2797
-4 | -0.1549 | 0.00594 | -0.0555 | -26.0774
-3.5 | -0.1034 | 0.00568 | -0.0552 | -18.2042
-3 | -0.0508 | 0.0054 | -0.0552 | -9.4074
-2.5 | 0.0017 | 0.00508 | -0.0552 | 0.33465
-2 | 0.0527 | 0.00465 | -0.055 | 11.3333
-1 | 0.1581 | 0.00363 | -0.0556 | 43.5537
-0.5 | 0.2131 | 0.0032 | -0.0563 | 66.5938
0 | 0.2691 | 0.00293 | -0.0571 | 91.843
1 | 0.3773 | 0.00338 | -0.0575 | 111.6272
1.5 | 0.429 | 0.00373 | -0.0573 | 115.0134
2 | 0.481 | 0.00408 | -0.0571 | 117.8922
2.5 | 0.5317 | 0.00445 | -0.0566 | 119.4831
3 | 0.5823 | 0.00481 | -0.0562 | 121.0603
3.5 | 0.6329 | 0.00516 | -0.0557 | 122.655
4 | 0.6798 | 0.0056 | -0.0546 | 121.3929
4.5 | 0.7296 | 0.00591 | -0.054 | 123.4518
5 | 0.7745 | 0.00635 | -0.0524 | 121.9685
5.5 | 0.8164 | 0.00685 | -0.0503 | 119.1825
6 | 0.8591 | 0.00726 | -0.0482 | 118.3333
6.5 | 0.891 | 0.00768 | -0.0439 | 116.0156
7 | 0.9245 | 0.00819 | -0.04 | 112.8816
7.5 | 0.96 | 0.00869 | -0.0367 | 110.4718
8 | 0.9949 | 0.00924 | -0.0334 | 107.6732
8.5 | 1.0318 | 0.00976 | -0.0307 | 105.7172
9 | 1.0678 | 0.01034 | -0.0279 | 103.2689
9.5 | 1.1021 | 0.01101 | -0.0249 | 100.0999
10 | 1.1329 | 0.01186 | -0.0216 | 95.5228
10.5 | 1.1656 | 0.0127 | -0.0187 | 91.7795
12 | 1.2665 | 0.01534 | -0.0114 | 82.5619
12.5 | 1.2997 | 0.01631 | -0.0092 | 79.6873
13 | 1.3313 | 0.01741 | -0.0069 | 76.4675
13.5 | 1.3617 | 0.01861 | -0.0047 | 73.1703
14 | 1.3904 | 0.01994 | -0.0023 | 69.7292
14.5 | 1.4159 | 0.02151 | 0.0002 | 65.8252
15 | 1.4424 | 0.02308 | 0.0024 | 62.4957
15.5 | 1.4508 | 0.02588 | 0.0064 | 56.0587
17 | 1.5148 | 0.03248 | 0.0122 | 46.6379
17.5 | 1.5234 | 0.03587 | 0.0145 | 42.47
18 | 1.5309 | 0.03957 | 0.0164 | 38.6884
18.5 | 1.544 | 0.04297 | 0.0176 | 35.932
19 | 1.5573 | 0.04656 | 0.0183 | 33.4472
19.5 | 1.5629 | 0.05108 | 0.0189 | 30.5971
20 | 1.5576 | 0.057 | 0.0191 | 27.3263

## 125. Re 14M Mach 0.25 (1)
BIGFOIL.COM POLAR EXPORT
e541
EPPLER 541 |  |  |  | Cl Max: | 1.228 | at alpha= | 8.5 | deg
JavaFoil+Calcfoil stall+Eppler ext transition |  |  |  | L/D Max: | 101.571 | at alpha= | 4.5 | deg
Re: | 14000000 |  |  | Cd Min: | 0.00582 | at alpha= | 1 | deg
Mach: | 0.25 |  |  | Cl=0 at alpha= | -2.5952 | deg
|  |  |  | @ Cl=0.1, Cd= | 0.0066513
|  |  |  | @ Cl=0.4, Cd= | 0.0060966
|  |  |  | @ Cl=0.6, Cd= | 0.02427
alpha (deg) | Cl | Cd | Cm | Cl/Cd
-13.5 | -0.077 | 0.02003 | -0.023 | -3.823
-13 | -0.154 | 0.01778 | -0.025 | -8.663
-12.5 | -0.244 | 0.01586 | -0.026 | -15.378
-12 | -0.312 | 0.01463 | -0.028 | -21.333
-11.5 | -0.372 | 0.01359 | -0.029 | -27.366
-11 | -0.424 | 0.01267 | -0.031 | -33.461
-10.5 | -0.467 | 0.01203 | -0.032 | -38.869
-10 | -0.502 | 0.01139 | -0.033 | -44.06
-9.5 | -0.526 | 0.01081 | -0.035 | -48.646
-9 | -0.538 | 0.01028 | -0.036 | -52.404
-8.5 | -0.54 | 0.0098 | -0.038 | -55.091
-8 | -0.53 | 0.00939 | -0.039 | -56.438
-7.5 | -0.51 | 0.009 | -0.041 | -56.678
-7 | -0.48 | 0.00863 | -0.042 | -55.688
-6.5 | -0.443 | 0.00826 | -0.044 | -53.576
-6 | -0.398 | 0.00591 | -0.045 | -67.369
-5.5 | -0.348 | 0.00583 | -0.047 | -59.724
-5 | -0.293 | 0.00674 | -0.048 | -43.505
-4.5 | -0.235 | 0.00668 | -0.05 | -35.249
-4 | -0.175 | 0.00663 | -0.051 | -26.411
-3.5 | -0.114 | 0.00618 | -0.053 | -18.371
-3 | -0.051 | 0.00603 | -0.054 | -8.478
-2.5 | 0.012 | 0.0059 | -0.056 | 2.026
-2 | 0.076 | 0.0067 | -0.058 | 11.329
-1.5 | 0.14 | 0.00657 | -0.059 | 21.255
-1 | 0.204 | 0.0064 | -0.06 | 31.784
-0.5 | 0.267 | 0.00615 | -0.062 | 43.487
0 | 0.331 | 0.00589 | -0.063 | 56.212
0.5 | 0.395 | 0.00612 | -0.065 | 64.583
1 | 0.459 | 0.00582 | -0.066 | 78.775
1.5 | 0.521 | 0.00619 | -0.068 | 84.244
2 | 0.585 | 0.00659 | -0.069 | 88.757
2.5 | 0.648 | 0.00697 | -0.07 | 92.943
3 | 0.711 | 0.00739 | -0.072 | 96.259
3.5 | 0.774 | 0.00785 | -0.073 | 98.612
4 | 0.837 | 0.00832 | -0.074 | 100.55
4.5 | 0.898 | 0.00885 | -0.076 | 101.571
5 | 0.959 | 0.00945 | -0.077 | 101.562
5.5 | 1.018 | 0.01005 | -0.079 | 101.388
6 | 1.072 | 0.01075 | -0.08 | 99.718
6.5 | 1.12 | 0.01151 | -0.081 | 97.305
7 | 1.161 | 0.01231 | -0.083 | 94.31
7.5 | 1.194 | 0.01339 | -0.084 | 89.177
8 | 1.217 | 0.01404 | -0.085 | 86.71
8.5 | 1.228 | 0.0149 | -0.086 | 82.39
9 | 1.225 | 0.01581 | -0.088 | 77.456
9.5 | 1.207 | 0.01691 | -0.089 | 71.362
10 | 1.159 | 0.01302 | -0.089 | 88.955
10.5 | 1.106 | 0.01392 | -0.09 | 79.406
11 | 1.038 | 0.01252 | -0.091 | 82.941
11.5 | 0.957 | 0.01342 | -0.092 | 71.349
12 | 0.865 | 0.01905 | -0.093 | 45.378
12.5 | 0.762 | 0.02053 | -0.093 | 37.111
13 | 0.652 | 0.02223 | -0.094 | 29.328
13.5 | 0.535 | 0.02427 | -0.095 | 22.045

## 126. Re 14M Mach 0.25 (2)
BIGFOIL.COM POLAR EXPORT
e541
EPPLER 541 |  |  |  | Cl Max: | 1.4722 | at alpha= | 17 | deg
XFOIL ncrit=9 |  |  |  | L/D Max: | 124.061 | at alpha= | 3.5 | deg
Re: | 14000000 |  |  | Cd Min: | 0.1309 | at alpha= | -17.5 | deg
Mach: | 0.25 |  |  | Cl=0 at alpha= | -2.527 | deg
|  |  |  | @ Cl=0.1, Cd= | 0.0041966
|  |  |  | @ Cl=0.4, Cd= | 0.0034146
|  |  |  | @ Cl=0.6, Cd= | 0.0048487
alpha (deg) | Cl | Cd | Cm | Cl/Cd
-17.5 | -0.4574 | 0.1309 | -0.0888 | -3.4943
-17 | -0.6143 | 0.09348 | -0.1066 | -6.5715
-16.5 | -0.6212 | 0.08386 | -0.1115 | -7.4076
-16 | -0.6795 | 0.06239 | -0.1246 | -10.8912
-15.5 | -0.702 | 0.05219 | -0.1303 | -13.4509
-15 | -0.7902 | 0.03865 | -0.1311 | -20.445
-14.5 | -0.8433 | 0.03095 | -0.1259 | -27.2472
-14 | -0.8197 | 0.02916 | -0.1234 | -28.1104
-13 | -0.8421 | 0.02129 | -0.1107 | -39.5538
-12.5 | -0.8457 | 0.01772 | -0.1035 | -47.7257
-12 | -0.8392 | 0.01455 | -0.0966 | -57.677
-11.5 | -0.8115 | 0.01294 | -0.0921 | -62.7125
-11 | -0.766 | 0.01244 | -0.0901 | -61.5756
-10.5 | -0.7306 | 0.01136 | -0.0866 | -64.3134
-10 | -0.6893 | 0.01065 | -0.0838 | -64.723
-9.5 | -0.642 | 0.0103 | -0.0822 | -62.3301
-9 | -0.5949 | 0.00991 | -0.0806 | -60.0303
-8.5 | -0.5535 | 0.00928 | -0.0779 | -59.6444
-8 | -0.5078 | 0.00888 | -0.0761 | -57.1847
-7.5 | -0.4639 | 0.00845 | -0.0738 | -54.8994
-7 | -0.4219 | 0.008 | -0.0713 | -52.7375
-6.5 | -0.3807 | 0.00756 | -0.0685 | -50.3571
-6 | -0.3513 | 0.00717 | -0.0632 | -48.9958
-5.5 | -0.3077 | 0.00684 | -0.0608 | -44.9854
-5 | -0.2586 | 0.00658 | -0.0595 | -39.3009
-4.5 | -0.2073 | 0.00632 | -0.0587 | -32.8006
-4 | -0.1547 | 0.00605 | -0.0581 | -25.5702
-3.5 | -0.1028 | 0.00577 | -0.0575 | -17.8163
-3 | -0.0496 | 0.00549 | -0.0572 | -9.0346
-1.5 | 0.1077 | 0.00413 | -0.0565 | 26.0775
-1 | 0.1621 | 0.00362 | -0.0568 | 44.779
-0.5 | 0.2187 | 0.00313 | -0.0575 | 69.8722
0 | 0.277 | 0.00292 | -0.0584 | 94.863
0.5 | 0.335 | 0.00302 | -0.0591 | 110.9272
1 | 0.389 | 0.00334 | -0.0589 | 116.4671
1.5 | 0.4421 | 0.0037 | -0.0586 | 119.4865
2 | 0.4943 | 0.00409 | -0.0581 | 120.8557
2.5 | 0.5455 | 0.00449 | -0.0574 | 121.4922
3 | 0.5976 | 0.00483 | -0.0568 | 123.7267
3.5 | 0.6476 | 0.00522 | -0.0558 | 124.0613
4 | 0.696 | 0.00563 | -0.0545 | 123.6234
4.5 | 0.744 | 0.00602 | -0.0531 | 123.588
5 | 0.7885 | 0.00645 | -0.0509 | 122.2481
5.5 | 0.8228 | 0.00695 | -0.0466 | 118.3885
6 | 0.8562 | 0.00741 | -0.0421 | 115.5466
6.5 | 0.8913 | 0.00793 | -0.038 | 112.396
7 | 0.9263 | 0.00849 | -0.0341 | 109.1048
7.5 | 0.9604 | 0.00912 | -0.0302 | 105.307
8 | 0.9944 | 0.00982 | -0.0264 | 101.2627
8.5 | 1.0312 | 0.01048 | -0.0233 | 98.3969
9 | 1.068 | 0.0112 | -0.0202 | 95.3571
9.5 | 1.1008 | 0.01213 | -0.0167 | 90.7502
10 | 1.1351 | 0.01307 | -0.0135 | 86.8477
10.5 | 1.1694 | 0.01405 | -0.0105 | 83.2313
11 | 1.2056 | 0.015 | -0.0079 | 80.3733
11.5 | 1.2398 | 0.01609 | -0.0051 | 77.0541
12 | 1.2727 | 0.01729 | -0.0022 | 73.609
12.5 | 1.3047 | 0.0186 | 0.0005 | 70.1452
13 | 1.3338 | 0.02013 | 0.0036 | 66.2593
13.5 | 1.363 | 0.02174 | 0.0063 | 62.6955
14 | 1.3876 | 0.02369 | 0.0094 | 58.5732
14.5 | 1.4102 | 0.0259 | 0.0125 | 54.4479
15 | 1.4331 | 0.02819 | 0.0152 | 50.8372
15.5 | 1.4359 | 0.03201 | 0.0192 | 44.8579
16 | 1.4617 | 0.03441 | 0.021 | 42.4789
16.5 | 1.468 | 0.03843 | 0.0237 | 38.1993
17 | 1.4722 | 0.04293 | 0.0258 | 34.293
17.5 | 1.4699 | 0.04837 | 0.0274 | 30.3887
18 | 1.4525 | 0.05574 | 0.0281 | 26.0585
18.5 | 1.4471 | 0.06253 | 0.0276 | 23.1425
19 | 1.4369 | 0.07039 | 0.0261 | 20.4134
19.5 | 1.4073 | 0.08136 | 0.0224 | 17.2972
20 | 1.377 | 0.09333 | 0.0172 | 14.7541

## 127. Re 14M Mach 0.50 (1)
BIGFOIL.COM POLAR EXPORT
e541
EPPLER 541 |  |  |  | Cl Max: | 1.292 | at alpha= | 20 | deg
JavaFoil+Calcfoil stall+Eppler ext transition |  |  |  | L/D Max: | 100.521 | at alpha= | 7 | deg
Re: | 14000000 |  |  | Cd Min: | 0.00529 | at alpha= | -3.5 | deg
Mach: | 0.5 |  |  | Cl=0 at alpha= | -2.5929 | deg
|  |  |  | @ Cl=0.1, Cd= | 0.006062
|  |  |  | @ Cl=0.4, Cd= | 0.0061875
|  |  |  | @ Cl=0.6, Cd= | 0.0069868
alpha (deg) | Cl | Cd | Cm | Cl/Cd
-20 | -0.971 | 0.16172 | -0.005 | -6.003
-19.5 | -0.944 | 0.15819 | -0.006 | -5.965
-19 | -0.922 | 0.14161 | -0.007 | -6.513
-18.5 | -0.899 | 0.12916 | -0.008 | -6.958
-18 | -0.871 | 0.12303 | -0.009 | -7.084
-17.5 | -0.842 | 0.11913 | -0.01 | -7.069
-17 | -0.812 | 0.11667 | -0.01 | -6.961
-16.5 | -0.781 | 0.1147 | -0.011 | -6.813
-16 | -0.752 | 0.11184 | -0.011 | -6.724
-15.5 | -0.723 | 0.10891 | -0.012 | -6.638
-15 | -0.698 | 0.10737 | -0.013 | -6.502
-14.5 | -0.671 | 0.09961 | -0.014 | -6.74
-14 | -0.643 | 0.09512 | -0.015 | -6.756
-13.5 | -0.613 | 0.09214 | -0.015 | -6.654
-13 | -0.584 | 0.08906 | -0.015 | -6.557
-12.5 | -0.556 | 0.08335 | -0.016 | -6.673
-12 | -0.529 | 0.07767 | -0.017 | -6.807
-11.5 | -0.501 | 0.07853 | -0.017 | -6.376
-11 | -0.476 | 0.06833 | -0.02 | -6.966
-10.5 | -0.525 | 0.01793 | -0.035 | -29.261
-10 | -0.499 | 0.01438 | -0.037 | -34.687
-9.5 | -0.467 | 0.01311 | -0.039 | -35.625
-9 | -0.431 | 0.01362 | -0.04 | -31.616
-8.5 | -0.401 | 0.01186 | -0.042 | -33.822
-8 | -0.368 | 0.01119 | -0.044 | -32.894
-7.5 | -0.335 | 0.01068 | -0.045 | -31.323
-7 | -0.301 | 0.0101 | -0.047 | -29.809
-6.5 | -0.267 | 0.00963 | -0.048 | -27.751
-6 | -0.364 | 0.00917 | -0.05 | -39.629
-5.5 | -0.358 | 0.00874 | -0.052 | -40.984
-5 | -0.314 | 0.00841 | -0.053 | -37.384
-4.5 | -0.257 | 0.00812 | -0.055 | -31.633
-4 | -0.193 | 0.00784 | -0.057 | -24.563
-3.5 | -0.125 | 0.00529 | -0.058 | -23.732
-3 | -0.057 | 0.00574 | -0.06 | -9.858
-2.5 | 0.013 | 0.0056 | -0.062 | 2.371
-2 | 0.084 | 0.00608 | -0.064 | 13.778
-1.5 | 0.155 | 0.006 | -0.065 | 25.764
-1 | 0.226 | 0.00596 | -0.067 | 37.857
-0.5 | 0.299 | 0.00646 | -0.069 | 46.304
0 | 0.37 | 0.00635 | -0.071 | 58.302
0.5 | 0.442 | 0.00596 | -0.072 | 74.052
1 | 0.513 | 0.00637 | -0.074 | 80.466
1.5 | 0.582 | 0.00686 | -0.075 | 84.846
2 | 0.653 | 0.00736 | -0.077 | 88.757
2.5 | 0.724 | 0.00787 | -0.079 | 92.007
3 | 0.794 | 0.00845 | -0.08 | 93.944
3.5 | 0.864 | 0.00907 | -0.082 | 95.21
4 | 0.933 | 0.00973 | -0.083 | 95.911
4.5 | 1.002 | 0.01048 | -0.085 | 95.559
5 | 1.068 | 0.01139 | -0.086 | 93.738
5.5 | 1.13 | 0.0124 | -0.088 | 91.14
6 | 1.179 | 0.01352 | -0.089 | 87.198
6.5 | 1.208 | 0.01483 | -0.091 | 81.421
7 | 1.184 | 0.01178 | -0.091 | 100.521
7.5 | 1.047 | 0.01276 | -0.092 | 82.004
8 | 0.732 | 0.01176 | -0.093 | 62.223
8.5 | 0.764 | 0.01273 | -0.095 | 59.995
9 | 0.794 | 0.0189 | -0.096 | 42.032
9.5 | 0.826 | 0.02005 | -0.097 | 41.193
10 | 0.853 | 0.02301 | -0.097 | 37.053
10.5 | 0.787 | 0.05413 | -0.08 | 14.541
11 | 0.906 | 0.02722 | -0.098 | 33.262
11.5 | 0.933 | 0.03053 | -0.099 | 30.568
12 | 0.959 | 0.03464 | -0.099 | 27.671
12.5 | 0.87 | 0.08574 | -0.071 | 10.151
13 | 1.009 | 0.03986 | -0.099 | 25.317
13.5 | 1.046 | 0.04092 | -0.101 | 25.548
14 | 1.071 | 0.04535 | -0.102 | 23.62
14.5 | 1.033 | 0.07533 | -0.09 | 13.707
15 | 1.005 | 0.10943 | -0.072 | 9.183
15.5 | 1.043 | 0.10828 | -0.078 | 9.637
16 | 1.086 | 0.10493 | -0.084 | 10.348
16.5 | 1.119 | 0.10739 | -0.087 | 10.423
17 | 1.14 | 0.11882 | -0.086 | 9.597
17.5 | 1.139 | 0.16086 | -0.074 | 7.081
18 | 1.17 | 0.16409 | -0.077 | 7.129
18.5 | 1.2 | 0.1676 | -0.079 | 7.159
19 | 1.231 | 0.16979 | -0.082 | 7.253
19.5 | 1.263 | 0.17315 | -0.084 | 7.292
20 | 1.292 | 0.1797 | -0.085 | 7.187

## 128. Re 14M Mach 0.50 (2)
BIGFOIL.COM POLAR EXPORT
e541
EPPLER 541 |  |  |  | Cl Max: | 1.2041 | at alpha= | 11 | deg
XFOIL ncrit=9 |  |  |  | L/D Max: | 138.406 | at alpha= | 1 | deg
Re: | 14000000 |  |  | Cd Min: | 0.13372 | at alpha= | 16 | deg
Mach: | 0.5 |  |  | Cl=0 at alpha= | -2.6781 | deg
|  |  |  | @ Cl=0.1, Cd= | 0.0045244
|  |  |  | @ Cl=0.4, Cd= | 0.0030584
|  |  |  | @ Cl=0.6, Cd= | 0.0044829
alpha (deg) | Cl | Cd | Cm | Cl/Cd
-13 | -0.2196 | 0.10472 | -0.1203 | -2.097
-12.5 | -0.2271 | 0.09402 | -0.1253 | -2.4154
-12 | -0.2383 | 0.083 | -0.1309 | -2.8711
-11.5 | -0.2533 | 0.07084 | -0.1379 | -3.5757
-11 | -0.2648 | 0.05755 | -0.1481 | -4.6012
-10.5 | -0.3012 | 0.04716 | -0.1521 | -6.3868
-10 | -0.3328 | 0.03999 | -0.1506 | -8.3221
-9.5 | -0.3788 | 0.03277 | -0.1446 | -11.5594
-9 | -0.4143 | 0.02698 | -0.1359 | -15.3558
-8.5 | -0.4444 | 0.02151 | -0.1251 | -20.6602
-8 | -0.4533 | 0.01599 | -0.1149 | -28.349
-7.5 | -0.4181 | 0.01179 | -0.1086 | -35.4623
-7 | -0.3786 | 0.01042 | -0.1028 | -36.334
-6.5 | -0.3379 | 0.00948 | -0.0975 | -35.6435
-6 | -0.2948 | 0.00874 | -0.0929 | -33.73
-5.5 | -0.2485 | 0.00817 | -0.089 | -30.4162
-5 | -0.1987 | 0.00768 | -0.0859 | -25.8724
-4.5 | -0.1499 | 0.00722 | -0.0828 | -20.7618
-4 | -0.1014 | 0.00681 | -0.0797 | -14.8899
-3.5 | -0.0757 | 0.00628 | -0.0723 | -12.0541
-3 | -0.032 | 0.0059 | -0.0685 | -5.4237
-2.5 | 0.0177 | 0.00548 | -0.0659 | 3.2299
-2 | 0.067 | 0.00495 | -0.0635 | 13.5354
-1.5 | 0.1205 | 0.00426 | -0.0622 | 28.2864
-1 | 0.1787 | 0.00359 | -0.062 | 49.7772
-0.5 | 0.2419 | 0.0029 | -0.0627 | 83.4138
0 | 0.3111 | 0.00288 | -0.064 | 108.0208
0.5 | 0.3793 | 0.00299 | -0.0652 | 126.8562
1 | 0.4429 | 0.0032 | -0.0654 | 138.4062
1.5 | 0.498 | 0.00366 | -0.0638 | 136.0656
2 | 0.553 | 0.00408 | -0.0622 | 135.5392
2.5 | 0.6055 | 0.00453 | -0.06 | 133.6645
3 | 0.6548 | 0.00499 | -0.057 | 131.2224
3.5 | 0.6976 | 0.00544 | -0.0526 | 128.2353
4 | 0.7288 | 0.00593 | -0.0457 | 122.9005
4.5 | 0.7642 | 0.00651 | -0.0398 | 117.3886
5 | 0.7999 | 0.00714 | -0.0341 | 112.0308
5.5 | 0.8288 | 0.00802 | -0.0275 | 103.3416
6 | 0.8631 | 0.00892 | -0.0221 | 96.7601
6.5 | 0.8979 | 0.00995 | -0.0169 | 90.2412
7 | 0.9285 | 0.01124 | -0.0112 | 82.6068
7.5 | 0.9664 | 0.01241 | -0.0067 | 77.8727
8 | 0.9996 | 0.01384 | -0.0017 | 72.2254
8.5 | 1.0398 | 0.01514 | 0.0024 | 68.679
9 | 1.0761 | 0.01668 | 0.007 | 64.5144
9.5 | 1.1187 | 0.0181 | 0.0109 | 61.8066
10 | 1.159 | 0.01973 | 0.015 | 58.743
10.5 | 1.1921 | 0.02185 | 0.0201 | 54.5584
11 | 1.2041 | 0.02523 | 0.0269 | 47.7249
11.5 | 1.1936 | 0.03019 | 0.0344 | 39.5363
12 | 1.1673 | 0.03674 | 0.0409 | 31.7719
12.5 | 1.1375 | 0.04448 | 0.0451 | 25.5733
13 | 1.102 | 0.05384 | 0.0466 | 20.4681
13.5 | 1.0681 | 0.0644 | 0.0448 | 16.5854
14 | 1.0311 | 0.07675 | 0.04 | 13.4345
14.5 | 0.9951 | 0.09049 | 0.0325 | 10.9968
15 | 0.9647 | 0.10475 | 0.0235 | 9.2095
15.5 | 0.9359 | 0.11962 | 0.0138 | 7.8239
16 | 0.9152 | 0.13372 | 0.0046 | 6.8442

## 129. Re 16M Mach 0.00 (1)
BIGFOIL.COM POLAR EXPORT
e541
EPPLER 541 |  |  |  | Cl Max: | 1.254 | at alpha= | 9.5 | deg
JavaFoil+Calcfoil stall+Eppler ext transition |  |  |  | L/D Max: | 104.452 | at alpha= | 5.5 | deg
Re: | 16000000 |  |  | Cd Min: | 0.00577 | at alpha= | -7 | deg
Mach: | 0 |  |  | Cl=0 at alpha= | -2.5968 | deg
|  |  |  | @ Cl=0.1, Cd= | 0.0069773
|  |  |  | @ Cl=0.4, Cd= | 0.0062771
|  |  |  | @ Cl=0.6, Cd= | 0.0066064
alpha (deg) | Cl | Cd | Cm | Cl/Cd
-15.5 | -0.447 | 0.02169 | -0.017 | -20.606
-15 | -0.471 | 0.01948 | -0.019 | -24.158
-14.5 | -0.494 | 0.01776 | -0.02 | -27.813
-14 | -0.517 | 0.01637 | -0.021 | -31.555
-13.5 | -0.538 | 0.01524 | -0.023 | -35.321
-13 | -0.559 | 0.01424 | -0.024 | -39.242
-12.5 | -0.578 | 0.01338 | -0.026 | -43.154
-12 | -0.593 | 0.01269 | -0.027 | -46.769
-11.5 | -0.606 | 0.01206 | -0.028 | -50.222
-11 | -0.615 | 0.0114 | -0.03 | -53.905
-10.5 | -0.619 | 0.01084 | -0.031 | -57.108
-10 | -0.618 | 0.01036 | -0.033 | -59.61
-9.5 | -0.611 | 0.0099 | -0.034 | -61.704
-9 | -0.597 | 0.00947 | -0.035 | -63.07
-8.5 | -0.578 | 0.00908 | -0.037 | -63.668
-8 | -0.552 | 0.00871 | -0.038 | -63.392
-7.5 | -0.52 | 0.00835 | -0.04 | -62.31
-7 | -0.483 | 0.00577 | -0.041 | -83.633
-6.5 | -0.44 | 0.00668 | -0.043 | -65.839
-6 | -0.392 | 0.00661 | -0.044 | -59.295
-5.5 | -0.341 | 0.00654 | -0.045 | -52.051
-5 | -0.286 | 0.00648 | -0.047 | -44.147
-4.5 | -0.229 | 0.00642 | -0.048 | -35.662
-4 | -0.17 | 0.00638 | -0.05 | -26.653
-3.5 | -0.11 | 0.00606 | -0.051 | -18.196
-3 | -0.05 | 0.00603 | -0.053 | -8.224
-2.5 | 0.012 | 0.00721 | -0.054 | 1.618
-2 | 0.073 | 0.00706 | -0.056 | 10.398
-1.5 | 0.135 | 0.00687 | -0.057 | 19.688
-1 | 0.197 | 0.00676 | -0.058 | 29.142
-0.5 | 0.259 | 0.00673 | -0.06 | 38.444
0 | 0.321 | 0.00651 | -0.061 | 49.238
0.5 | 0.382 | 0.00646 | -0.063 | 59.225
1 | 0.444 | 0.00583 | -0.064 | 76.135
1.5 | 0.505 | 0.00611 | -0.065 | 82.617
2 | 0.566 | 0.00642 | -0.067 | 88.222
2.5 | 0.628 | 0.00676 | -0.068 | 92.805
3 | 0.689 | 0.00714 | -0.069 | 96.423
3.5 | 0.75 | 0.00754 | -0.071 | 99.419
4 | 0.81 | 0.00796 | -0.072 | 101.854
4.5 | 0.871 | 0.00842 | -0.073 | 103.36
5 | 0.93 | 0.00894 | -0.075 | 104.046
5.5 | 0.988 | 0.00945 | -0.076 | 104.452
6 | 1.041 | 0.01005 | -0.077 | 103.492
6.5 | 1.09 | 0.01069 | -0.079 | 101.959
7 | 1.134 | 0.01136 | -0.08 | 99.825
7.5 | 1.173 | 0.01198 | -0.081 | 97.862
8 | 1.205 | 0.01281 | -0.082 | 94.079
8.5 | 1.229 | 0.01347 | -0.084 | 91.294
9 | 1.246 | 0.01416 | -0.085 | 87.975
9.5 | 1.254 | 0.01489 | -0.086 | 84.186
10 | 1.253 | 0.01573 | -0.087 | 79.652
10.5 | 1.244 | 0.01669 | -0.089 | 74.54
11 | 1.213 | 0.01283 | -0.089 | 94.6
11.5 | 1.185 | 0.01359 | -0.09 | 87.225
12 | 1.151 | 0.01229 | -0.091 | 93.626
12.5 | 1.112 | 0.01305 | -0.091 | 85.183
13 | 1.068 | 0.01827 | -0.092 | 58.475
13.5 | 1.022 | 0.01945 | -0.093 | 52.554
14 | 0.973 | 0.02089 | -0.094 | 46.592
14.5 | 0.924 | 0.02233 | -0.094 | 41.366

## 130. Re 16M Mach 0.00 (2)
BIGFOIL.COM POLAR EXPORT
e541
EPPLER 541 |  |  |  | Cl Max: | 1.6126 | at alpha= | 20 | deg
XFOIL ncrit=9 |  |  |  | L/D Max: | 124.376 | at alpha= | 4.5 | deg
Re: | 16000000 |  |  | Cd Min: | 0.04913 | at alpha= | 20 | deg
Mach: | 0 |  |  | Cl=0 at alpha= | -2.5154 | deg
|  |  |  | @ Cl=0.1, Cd= | 0.0042293
|  |  |  | @ Cl=0.4, Cd= | 0.0036721
|  |  |  | @ Cl=0.6, Cd= | 0.004962
alpha (deg) | Cl | Cd | Cm | Cl/Cd
-18.5 | -1.2445 | 0.02597 | -0.1075 | -47.9207
-18 | -1.2227 | 0.024 | -0.1061 | -50.9458
-17.5 | -1.1894 | 0.02303 | -0.105 | -51.6457
-17 | -1.1774 | 0.02087 | -0.1014 | -56.4159
-16.5 | -1.1506 | 0.01964 | -0.0992 | -58.5845
-16 | -1.1247 | 0.01837 | -0.0965 | -61.2248
-15.5 | -1.0952 | 0.0173 | -0.0942 | -63.3064
-15 | -1.0675 | 0.01614 | -0.0915 | -66.14
-14.5 | -1.0344 | 0.01522 | -0.0893 | -67.9632
-14 | -0.9993 | 0.01448 | -0.0874 | -69.0124
-13.5 | -0.9643 | 0.01366 | -0.0852 | -70.593
-13 | -0.9278 | 0.01295 | -0.0832 | -71.6448
-12.5 | -0.895 | 0.01202 | -0.0805 | -74.4592
-12 | -0.8554 | 0.01145 | -0.0788 | -74.7074
-11.5 | -0.8155 | 0.01093 | -0.0771 | -74.6112
-11 | -0.7756 | 0.01039 | -0.0753 | -74.6487
-10.5 | -0.7329 | 0.00999 | -0.0739 | -73.3634
-10 | -0.6928 | 0.00947 | -0.072 | -73.1573
-9.5 | -0.6484 | 0.00919 | -0.0708 | -70.555
-9 | -0.6047 | 0.00885 | -0.0694 | -68.3277
-8.5 | -0.5657 | 0.00834 | -0.0671 | -67.8297
-8 | -0.5246 | 0.00799 | -0.0651 | -65.6571
-7.5 | -0.4889 | 0.00762 | -0.0619 | -64.1601
-7 | -0.4544 | 0.00735 | -0.0582 | -61.8231
-6.5 | -0.4077 | 0.00706 | -0.0571 | -57.7479
-5.5 | -0.3102 | 0.00653 | -0.0556 | -47.5038
-5 | -0.2598 | 0.0063 | -0.0551 | -41.2381
-4.5 | -0.2077 | 0.00605 | -0.055 | -34.3306
-4 | -0.1559 | 0.00581 | -0.0549 | -26.833
-3.5 | -0.1037 | 0.00557 | -0.0548 | -18.6176
-3 | -0.0505 | 0.00532 | -0.055 | -9.4925
-2.5 | 0.0016 | 0.00503 | -0.055 | 0.31809
-2 | 0.0542 | 0.00464 | -0.0551 | 11.681
-1.5 | 0.1055 | 0.00418 | -0.0551 | 25.2392
-1 | 0.1594 | 0.00379 | -0.0556 | 42.058
-0.5 | 0.2142 | 0.00348 | -0.0563 | 61.5517
0 | 0.2672 | 0.00318 | -0.0566 | 84.0252
1 | 0.3722 | 0.00349 | -0.0567 | 106.6476
1.5 | 0.4241 | 0.00383 | -0.0565 | 110.7311
2 | 0.4763 | 0.00413 | -0.0565 | 115.3269
2.5 | 0.528 | 0.00446 | -0.0563 | 118.3857
3 | 0.5782 | 0.00483 | -0.0559 | 119.7101
3.5 | 0.6294 | 0.00514 | -0.0556 | 122.4514
4 | 0.6773 | 0.00555 | -0.0547 | 122.036
4.5 | 0.7276 | 0.00585 | -0.0543 | 124.3761
5 | 0.7725 | 0.0063 | -0.0528 | 122.619
5.5 | 0.8155 | 0.00677 | -0.051 | 120.4579
6 | 0.8596 | 0.00716 | -0.0493 | 120.0559
6.5 | 0.8957 | 0.00756 | -0.046 | 118.4788
7 | 0.93 | 0.00798 | -0.0423 | 116.5414
7.5 | 0.9648 | 0.00848 | -0.0389 | 113.7736
8 | 1.0005 | 0.00898 | -0.0358 | 111.4143
8.5 | 1.0377 | 0.00946 | -0.0331 | 109.6934
9 | 1.0748 | 0.00996 | -0.0306 | 107.9116
9.5 | 1.1081 | 0.01062 | -0.0275 | 104.3409
10 | 1.1404 | 0.01137 | -0.0244 | 100.299
12 | 1.2747 | 0.01457 | -0.0144 | 87.488
12.5 | 1.3077 | 0.01549 | -0.0123 | 84.4222
13 | 1.3393 | 0.0165 | -0.01 | 81.1697
13.5 | 1.3698 | 0.01762 | -0.0078 | 77.7412
14 | 1.3991 | 0.01884 | -0.0055 | 74.2622
14.5 | 1.4259 | 0.02023 | -0.0032 | 70.4844
15 | 1.4534 | 0.02165 | -0.0011 | 67.1316
15.5 | 1.4677 | 0.02392 | 0.0024 | 61.3587
16 | 1.4949 | 0.0255 | 0.0041 | 58.6235
16.5 | 1.5149 | 0.0276 | 0.0063 | 54.8877
17 | 1.5364 | 0.0297 | 0.0081 | 51.7306
17.5 | 1.5521 | 0.03234 | 0.0102 | 47.9932
18 | 1.5652 | 0.03527 | 0.012 | 44.3777
18.5 | 1.5812 | 0.03814 | 0.0134 | 41.4578
19 | 1.5966 | 0.0412 | 0.0145 | 38.7524
19.5 | 1.6072 | 0.0448 | 0.0154 | 35.875
20 | 1.6126 | 0.04913 | 0.0162 | 32.8231

## 131. Re 16M Mach 0.10 (1)
BIGFOIL.COM POLAR EXPORT
e541
EPPLER 541 |  |  |  | Cl Max: | 1.25 | at alpha= | 9.5 | deg
JavaFoil+Calcfoil stall+Eppler ext transition |  |  |  | L/D Max: | 104.184 | at alpha= | 5.5 | deg
Re: | 16000000 |  |  | Cd Min: | 0.00572 | at alpha= | -6.5 | deg
Mach: | 0.1 |  |  | Cl=0 at alpha= | -2.5968 | deg
|  |  |  | @ Cl=0.1, Cd= | 0.0070003
|  |  |  | @ Cl=0.4, Cd= | 0.0063074
|  |  |  | @ Cl=0.6, Cd= | 0.00662
alpha (deg) | Cl | Cd | Cm | Cl/Cd
-15 | -0.421 | 0.02053 | -0.019 | -20.501
-14.5 | -0.447 | 0.01848 | -0.02 | -24.207
-14 | -0.474 | 0.01687 | -0.022 | -28.077
-13.5 | -0.499 | 0.0156 | -0.023 | -31.987
-13 | -0.523 | 0.01454 | -0.024 | -35.991
-12.5 | -0.546 | 0.01363 | -0.026 | -40.055
-12 | -0.566 | 0.01288 | -0.027 | -43.955
-11.5 | -0.583 | 0.01222 | -0.028 | -47.667
-11 | -0.595 | 0.01155 | -0.03 | -51.535
-10.5 | -0.603 | 0.01097 | -0.031 | -54.981
-10 | -0.606 | 0.01047 | -0.033 | -57.839
-9.5 | -0.602 | 0.00999 | -0.034 | -60.242
-9 | -0.591 | 0.00955 | -0.036 | -61.906
-8.5 | -0.574 | 0.00915 | -0.037 | -62.706
-8 | -0.55 | 0.00877 | -0.038 | -62.689
-7.5 | -0.52 | 0.00842 | -0.04 | -61.691
-7 | -0.483 | 0.00808 | -0.041 | -59.762
-6.5 | -0.441 | 0.00572 | -0.043 | -77.096
-6 | -0.393 | 0.00665 | -0.044 | -59.18
-5.5 | -0.342 | 0.00657 | -0.046 | -51.988
-5 | -0.287 | 0.0065 | -0.047 | -44.173
-4.5 | -0.23 | 0.00644 | -0.048 | -35.691
-4 | -0.171 | 0.0064 | -0.05 | -26.712
-3.5 | -0.111 | 0.00608 | -0.051 | -18.232
-3 | -0.05 | 0.00604 | -0.053 | -8.247
-2.5 | 0.012 | 0.00722 | -0.055 | 1.624
-2 | 0.074 | 0.00708 | -0.056 | 10.432
-1.5 | 0.136 | 0.00689 | -0.057 | 19.715
-1 | 0.198 | 0.00681 | -0.059 | 29.079
-0.5 | 0.26 | 0.00675 | -0.06 | 38.561
0 | 0.322 | 0.00652 | -0.062 | 49.395
0.5 | 0.384 | 0.00647 | -0.063 | 59.423
1 | 0.446 | 0.00584 | -0.064 | 76.406
1.5 | 0.507 | 0.00614 | -0.066 | 82.643
2 | 0.569 | 0.00644 | -0.067 | 88.298
2.5 | 0.631 | 0.0068 | -0.068 | 92.776
3 | 0.692 | 0.00718 | -0.07 | 96.428
3.5 | 0.753 | 0.00758 | -0.071 | 99.422
4 | 0.814 | 0.008 | -0.072 | 101.756
4.5 | 0.875 | 0.00848 | -0.074 | 103.185
5 | 0.934 | 0.009 | -0.075 | 103.81
5.5 | 0.992 | 0.00952 | -0.076 | 104.184
6 | 1.045 | 0.01013 | -0.078 | 103.213
6.5 | 1.094 | 0.01078 | -0.079 | 101.509
7 | 1.139 | 0.01147 | -0.08 | 99.289
7.5 | 1.176 | 0.0124 | -0.082 | 94.891
8 | 1.207 | 0.01294 | -0.083 | 93.273
8.5 | 1.23 | 0.01362 | -0.084 | 90.304
9 | 1.245 | 0.01437 | -0.085 | 86.623
9.5 | 1.25 | 0.01511 | -0.087 | 82.718
10 | 1.245 | 0.01598 | -0.088 | 77.91
10.5 | 1.232 | 0.01699 | -0.089 | 72.486
11 | 1.195 | 0.01302 | -0.089 | 91.823
11.5 | 1.162 | 0.01386 | -0.09 | 83.795
12 | 1.122 | 0.01252 | -0.091 | 89.591
12.5 | 1.077 | 0.01333 | -0.092 | 80.772
13 | 1.027 | 0.01869 | -0.093 | 54.928
13.5 | 0.974 | 0.01995 | -0.093 | 48.835
14 | 0.92 | 0.02142 | -0.094 | 42.924
14.5 | 0.864 | 0.02308 | -0.095 | 37.455

## 132. Re 16M Mach 0.10 (2)
BIGFOIL.COM POLAR EXPORT
e541
EPPLER 541 |  |  |  | Cl Max: | 1.5907 | at alpha= | 19.5 | deg
XFOIL ncrit=9 |  |  |  | L/D Max: | 124.446 | at alpha= | 4.5 | deg
Re: | 16000000 |  |  | Cd Min: | 0.0604 | at alpha= | -20 | deg
Mach: | 0.1 |  |  | Cl=0 at alpha= | -2.5182 | deg
|  |  |  | @ Cl=0.1, Cd= | 0.0042337
|  |  |  | @ Cl=0.4, Cd= | 0.0036484
|  |  |  | @ Cl=0.6, Cd= | 0.0049554
alpha (deg) | Cl | Cd | Cm | Cl/Cd
-20 | -1.1925 | 0.0604 | -0.088 | -19.7434
-19.5 | -1.2677 | 0.04783 | -0.0876 | -26.5043
-19 | -1.1693 | 0.04787 | -0.0968 | -24.4266
-18.5 | -1.2063 | 0.03125 | -0.1114 | -38.6016
-18 | -1.1829 | 0.02767 | -0.1132 | -42.7503
-17.5 | -1.1382 | 0.02727 | -0.1132 | -41.7382
-17 | -1.1531 | 0.02319 | -0.1077 | -49.724
-16.5 | -1.1295 | 0.02166 | -0.1052 | -52.1468
-16 | -1.1101 | 0.01992 | -0.1019 | -55.7279
-15.5 | -1.0861 | 0.01852 | -0.0988 | -58.6447
-15 | -1.0625 | 0.01702 | -0.0955 | -62.4266
-14.5 | -1.0322 | 0.0159 | -0.0928 | -64.9182
-14 | -0.9973 | 0.0151 | -0.0907 | -66.0464
-13.5 | -0.9636 | 0.01414 | -0.0882 | -68.1471
-13 | -0.928 | 0.01335 | -0.0859 | -69.5131
-12.5 | -0.8908 | 0.01259 | -0.0838 | -70.7546
-12 | -0.8574 | 0.01165 | -0.0809 | -73.5966
-11.5 | -0.8168 | 0.01111 | -0.0791 | -73.5194
-11 | -0.777 | 0.01054 | -0.0771 | -73.7192
-10.5 | -0.7335 | 0.01013 | -0.0757 | -72.4087
-10 | -0.6934 | 0.00959 | -0.0736 | -72.3045
-9.5 | -0.6485 | 0.0093 | -0.0724 | -69.7312
-9 | -0.604 | 0.00895 | -0.071 | -67.486
-8.5 | -0.5644 | 0.00843 | -0.0687 | -66.9514
-8 | -0.5226 | 0.00807 | -0.0667 | -64.7584
-7.5 | -0.484 | 0.0077 | -0.064 | -62.8571
-7 | -0.4536 | 0.00739 | -0.0594 | -61.3802
-6.5 | -0.4077 | 0.0071 | -0.058 | -57.4225
-6 | -0.3602 | 0.0068 | -0.0569 | -52.9706
-5.5 | -0.3106 | 0.00656 | -0.0562 | -47.3476
-5 | -0.2602 | 0.00632 | -0.0557 | -41.1709
-4.5 | -0.208 | 0.00607 | -0.0555 | -34.2669
-4 | -0.1561 | 0.00583 | -0.0553 | -26.7753
-3.5 | -0.1037 | 0.00559 | -0.0552 | -18.551
-3 | -0.0504 | 0.00533 | -0.0553 | -9.4559
-2.5 | 0.0019 | 0.00504 | -0.0553 | 0.37698
-2 | 0.0546 | 0.00464 | -0.0554 | 11.7672
-1.5 | 0.106 | 0.00418 | -0.0554 | 25.3589
-1 | 0.1602 | 0.00378 | -0.0559 | 42.381
-0.5 | 0.2153 | 0.00347 | -0.0565 | 62.0461
0 | 0.2686 | 0.00316 | -0.0569 | 85
0.5 | 0.3218 | 0.00319 | -0.057 | 100.8777
1 | 0.3742 | 0.00348 | -0.0569 | 107.5287
1.5 | 0.4263 | 0.00382 | -0.0568 | 111.5969
2 | 0.4789 | 0.00413 | -0.0567 | 115.9564
2.5 | 0.5305 | 0.00447 | -0.0565 | 118.6801
3 | 0.5809 | 0.00484 | -0.056 | 120.0207
3.5 | 0.6322 | 0.00515 | -0.0557 | 122.7573
4 | 0.6801 | 0.00557 | -0.0547 | 122.1005
4.5 | 0.7305 | 0.00587 | -0.0542 | 124.4463
5 | 0.7754 | 0.00632 | -0.0526 | 122.6899
5.5 | 0.818 | 0.0068 | -0.0506 | 120.2941
6 | 0.8618 | 0.00719 | -0.0488 | 119.8609
6.5 | 0.896 | 0.00757 | -0.0449 | 118.362
7 | 0.9303 | 0.00804 | -0.0412 | 115.709
7.5 | 0.9651 | 0.00854 | -0.0377 | 113.0094
8 | 1.0006 | 0.00906 | -0.0345 | 110.4415
8.5 | 1.0376 | 0.00957 | -0.0317 | 108.4222
9 | 1.0746 | 0.0101 | -0.0291 | 106.396
9.5 | 1.1077 | 0.01081 | -0.0259 | 102.4699
10 | 1.1411 | 0.01156 | -0.0229 | 98.7111
11 | 1.2093 | 0.01311 | -0.0176 | 92.2426
11.5 | 1.2433 | 0.01395 | -0.0152 | 89.1254
12 | 1.2764 | 0.01488 | -0.0128 | 85.7796
12.5 | 1.3094 | 0.01583 | -0.0105 | 82.7164
13 | 1.3407 | 0.01691 | -0.0081 | 79.2844
13.5 | 1.3709 | 0.01809 | -0.0058 | 75.7822
14 | 1.3986 | 0.01945 | -0.0033 | 71.9075
15.5 | 1.4658 | 0.02489 | 0.0049 | 58.8911
16 | 1.4923 | 0.0266 | 0.0067 | 56.1015
16.5 | 1.5106 | 0.02892 | 0.0091 | 52.2337
17 | 1.5314 | 0.03121 | 0.0109 | 49.0676
17.5 | 1.5444 | 0.03418 | 0.0132 | 45.1843
18 | 1.5554 | 0.03746 | 0.015 | 41.5216
18.5 | 1.5694 | 0.0407 | 0.0164 | 38.5602
19 | 1.5823 | 0.04417 | 0.0174 | 35.823
19.5 | 1.5907 | 0.04825 | 0.0181 | 32.9679
20 | 1.5903 | 0.05347 | 0.0187 | 29.7419

## 133. Re 16M Mach 0.25 (1)
BIGFOIL.COM POLAR EXPORT
e541
EPPLER 541 |  |  |  | Cl Max: | 1.228 | at alpha= | 8.5 | deg
JavaFoil+Calcfoil stall+Eppler ext transition |  |  |  | L/D Max: | 102.589 | at alpha= | 5.5 | deg
Re: | 16000000 |  |  | Cd Min: | 0.00581 | at alpha= | -6 | deg
Mach: | 0.25 |  |  | Cl=0 at alpha= | -2.5952 | deg
|  |  |  | @ Cl=0.1, Cd= | 0.0071512
|  |  |  | @ Cl=0.4, Cd= | 0.006255
|  |  |  | @ Cl=0.6, Cd= | 0.02354
alpha (deg) | Cl | Cd | Cm | Cl/Cd
-13.5 | -0.077 | 0.01897 | -0.023 | -4.048
-13 | -0.154 | 0.01707 | -0.025 | -9.044
-12.5 | -0.244 | 0.01543 | -0.026 | -15.818
-12 | -0.313 | 0.01422 | -0.028 | -21.984
-11.5 | -0.372 | 0.01323 | -0.029 | -28.122
-11 | -0.424 | 0.0124 | -0.031 | -34.219
-10.5 | -0.468 | 0.01173 | -0.032 | -39.892
-10 | -0.502 | 0.01111 | -0.033 | -45.215
-9.5 | -0.526 | 0.01054 | -0.035 | -49.935
-9 | -0.539 | 0.01002 | -0.036 | -53.773
-8.5 | -0.54 | 0.00958 | -0.038 | -56.387
-8 | -0.531 | 0.00917 | -0.039 | -57.876
-7.5 | -0.51 | 0.00878 | -0.041 | -58.103
-7 | -0.481 | 0.00841 | -0.042 | -57.195
-6.5 | -0.443 | 0.00807 | -0.044 | -54.931
-6 | -0.399 | 0.00581 | -0.045 | -68.662
-5.5 | -0.348 | 0.00672 | -0.047 | -51.818
-5 | -0.293 | 0.00664 | -0.048 | -44.23
-4.5 | -0.235 | 0.00657 | -0.05 | -35.853
-4 | -0.175 | 0.00652 | -0.051 | -26.88
-3.5 | -0.114 | 0.00621 | -0.053 | -18.297
-3 | -0.051 | 0.00614 | -0.054 | -8.327
-2.5 | 0.012 | 0.00616 | -0.056 | 1.939
-2 | 0.076 | 0.00723 | -0.058 | 10.489
-1.5 | 0.14 | 0.00702 | -0.059 | 19.911
-1 | 0.204 | 0.0069 | -0.06 | 29.48
-0.5 | 0.267 | 0.00684 | -0.062 | 39.094
0 | 0.331 | 0.00658 | -0.063 | 50.32
0.5 | 0.395 | 0.00628 | -0.065 | 62.918
1 | 0.459 | 0.00596 | -0.066 | 76.975
1.5 | 0.521 | 0.00626 | -0.068 | 83.316
2 | 0.585 | 0.0066 | -0.069 | 88.587
2.5 | 0.648 | 0.00698 | -0.07 | 92.861
3 | 0.711 | 0.00738 | -0.072 | 96.337
3.5 | 0.774 | 0.00781 | -0.073 | 99.075
4 | 0.837 | 0.00827 | -0.074 | 101.163
4.5 | 0.898 | 0.00878 | -0.076 | 102.281
5 | 0.959 | 0.00937 | -0.077 | 102.358
5.5 | 1.018 | 0.00993 | -0.079 | 102.589
6 | 1.072 | 0.01058 | -0.08 | 101.262
6.5 | 1.12 | 0.0113 | -0.081 | 99.092
7 | 1.161 | 0.01207 | -0.083 | 96.176
7.5 | 1.194 | 0.01309 | -0.084 | 91.241
8 | 1.217 | 0.01371 | -0.085 | 88.765
8.5 | 1.228 | 0.01454 | -0.086 | 84.439
9 | 1.225 | 0.01541 | -0.088 | 79.475
9.5 | 1.207 | 0.01645 | -0.089 | 73.366
10 | 1.16 | 0.01272 | -0.089 | 91.201
10.5 | 1.107 | 0.01355 | -0.09 | 81.707
11 | 1.04 | 0.01219 | -0.091 | 85.277
11.5 | 0.958 | 0.01308 | -0.092 | 73.262
12 | 0.865 | 0.0186 | -0.093 | 46.538
12.5 | 0.763 | 0.01997 | -0.094 | 38.209
13 | 0.653 | 0.02159 | -0.094 | 30.238
13.5 | 0.536 | 0.02354 | -0.095 | 22.763

## 134. Re 16M Mach 0.25 (2)
BIGFOIL.COM POLAR EXPORT
e541
EPPLER 541 |  |  |  | Cl Max: | 1.4715 | at alpha= | 17 | deg
XFOIL ncrit=9 |  |  |  | L/D Max: | 124.791 | at alpha= | 4.5 | deg
Re: | 16000000 |  |  | Cd Min: | 0.09378 | at alpha= | 20 | deg
Mach: | 0.25 |  |  | Cl=0 at alpha= | -2.5309 | deg
|  |  |  | @ Cl=0.1, Cd= | 0.0042837
|  |  |  | @ Cl=0.4, Cd= | 0.0035601
|  |  |  | @ Cl=0.6, Cd= | 0.0048883
alpha (deg) | Cl | Cd | Cm | Cl/Cd
-11 | -0.7682 | 0.01232 | -0.09 | -62.3539
-10.5 | -0.7375 | 0.01099 | -0.0856 | -67.1065
-10 | -0.6955 | 0.01036 | -0.083 | -67.1332
-9.5 | -0.6489 | 0.00996 | -0.0812 | -65.1506
-9 | -0.602 | 0.00956 | -0.0795 | -62.9707
-8.5 | -0.5602 | 0.00897 | -0.0769 | -62.4526
-8 | -0.5152 | 0.00858 | -0.0749 | -60.0466
-7.5 | -0.4716 | 0.00816 | -0.0726 | -57.7941
-7 | -0.4291 | 0.00772 | -0.0701 | -55.5829
-6.5 | -0.3894 | 0.0073 | -0.067 | -53.3425
-5.5 | -0.3106 | 0.00672 | -0.0603 | -46.2202
-5 | -0.2608 | 0.00644 | -0.0591 | -40.4969
-4.5 | -0.2088 | 0.00617 | -0.0584 | -33.8412
-4 | -0.1559 | 0.00594 | -0.058 | -26.2458
-3.5 | -0.1034 | 0.00567 | -0.0575 | -18.2363
-2.5 | 0.0033 | 0.00509 | -0.057 | 0.64833
-2 | 0.0569 | 0.00468 | -0.0569 | 12.1581
-1.5 | 0.1091 | 0.0042 | -0.0567 | 25.9762
-1 | 0.1648 | 0.00377 | -0.0572 | 43.7135
-0.5 | 0.2215 | 0.0034 | -0.0579 | 65.1471
0 | 0.277 | 0.00304 | -0.0584 | 91.1184
1 | 0.3854 | 0.00347 | -0.0583 | 111.0663
1.5 | 0.4389 | 0.0038 | -0.058 | 115.5
2 | 0.492 | 0.00414 | -0.0577 | 118.8406
2.5 | 0.5443 | 0.00449 | -0.0572 | 121.2249
3 | 0.5957 | 0.00486 | -0.0565 | 122.572
3.5 | 0.6474 | 0.0052 | -0.0559 | 124.5
4 | 0.6949 | 0.00564 | -0.0543 | 123.2092
4.5 | 0.745 | 0.00597 | -0.0533 | 124.7906
5 | 0.7896 | 0.00642 | -0.0512 | 122.9907
5.5 | 0.8257 | 0.00691 | -0.0472 | 119.4935
6 | 0.8614 | 0.0073 | -0.0431 | 118
6.5 | 0.8975 | 0.00778 | -0.0392 | 115.3599
7 | 0.9308 | 0.00836 | -0.035 | 111.3397
7.5 | 0.9658 | 0.00896 | -0.0311 | 107.7902
8 | 1.0011 | 0.0096 | -0.0276 | 104.2812
8.5 | 1.0383 | 0.01024 | -0.0244 | 101.3965
9 | 1.0743 | 0.01096 | -0.0212 | 98.0201
9.5 | 1.1075 | 0.01185 | -0.0177 | 93.4599
10 | 1.1424 | 0.01275 | -0.0146 | 89.6
10.5 | 1.1779 | 0.01367 | -0.0117 | 86.1668
12 | 1.282 | 0.01682 | -0.0033 | 76.2188
12.5 | 1.3133 | 0.01814 | -0.0004 | 72.398
13 | 1.3419 | 0.01966 | 0.0028 | 68.2553
13.5 | 1.3715 | 0.02122 | 0.0055 | 64.6324
14 | 1.395 | 0.02321 | 0.0088 | 60.1034
14.5 | 1.4166 | 0.02545 | 0.0121 | 55.6621
15 | 1.4392 | 0.02775 | 0.0148 | 51.8631
15.5 | 1.438 | 0.03181 | 0.0192 | 45.2059
16 | 1.4662 | 0.03403 | 0.0209 | 43.0855
16.5 | 1.4689 | 0.03831 | 0.0238 | 38.3425
17 | 1.4715 | 0.04293 | 0.026 | 34.2767
17.5 | 1.4688 | 0.04841 | 0.0276 | 30.3408
18 | 1.4464 | 0.05628 | 0.0283 | 25.7001
18.5 | 1.4427 | 0.06294 | 0.0278 | 22.9218
19 | 1.4357 | 0.07044 | 0.0262 | 20.3819
19.5 | 1.4037 | 0.08176 | 0.0224 | 17.1685
20 | 1.3735 | 0.09378 | 0.017 | 14.646

## 135. Re 16M Mach 0.50 (1)
BIGFOIL.COM POLAR EXPORT
e541
EPPLER 541 |  |  |  | Cl Max: | 1.29 | at alpha= | 20 | deg
JavaFoil+Calcfoil stall+Eppler ext transition |  |  |  | L/D Max: | 96.743 | at alpha= | 4 | deg
Re: | 16000000 |  |  | Cd Min: | 0.00521 | at alpha= | -4 | deg
Mach: | 0.5 |  |  | Cl=0 at alpha= | -2.5929 | deg
|  |  |  | @ Cl=0.1, Cd= | 0.0065663
|  |  |  | @ Cl=0.4, Cd= | 0.0066117
|  |  |  | @ Cl=0.6, Cd= | 0.0070166
alpha (deg) | Cl | Cd | Cm | Cl/Cd
-20 | -0.97 | 0.16883 | -0.005 | -5.747
-19.5 | -0.943 | 0.16453 | -0.006 | -5.734
-19 | -0.923 | 0.14031 | -0.007 | -6.576
-18.5 | -0.9 | 0.12726 | -0.008 | -7.072
-18 | -0.873 | 0.12089 | -0.009 | -7.221
-17.5 | -0.843 | 0.11737 | -0.01 | -7.185
-17 | -0.813 | 0.11471 | -0.011 | -7.09
-16.5 | -0.782 | 0.11341 | -0.011 | -6.896
-16 | -0.753 | 0.11017 | -0.011 | -6.833
-15.5 | -0.723 | 0.10755 | -0.012 | -6.722
-15 | -0.698 | 0.10628 | -0.013 | -6.572
-14.5 | -0.672 | 0.09836 | -0.014 | -6.831
-14 | -0.643 | 0.09366 | -0.015 | -6.869
-13.5 | -0.614 | 0.09062 | -0.015 | -6.771
-13 | -0.584 | 0.08782 | -0.015 | -6.655
-12.5 | -0.557 | 0.08236 | -0.016 | -6.759
-12 | -0.529 | 0.0767 | -0.017 | -6.9
-11.5 | -0.501 | 0.07776 | -0.017 | -6.444
-11 | -0.477 | 0.06715 | -0.021 | -7.102
-10.5 | -0.527 | 0.01663 | -0.035 | -31.703
-10 | -0.499 | 0.01402 | -0.037 | -35.609
-9.5 | -0.468 | 0.01279 | -0.039 | -36.571
-9 | -0.432 | 0.01298 | -0.04 | -33.309
-8.5 | -0.401 | 0.01158 | -0.042 | -34.666
-8 | -0.368 | 0.01093 | -0.044 | -33.708
-7.5 | -0.335 | 0.01043 | -0.045 | -32.092
-7 | -0.301 | 0.00985 | -0.047 | -30.566
-6.5 | -0.267 | 0.0094 | -0.048 | -28.446
-6 | -0.364 | 0.00898 | -0.05 | -40.516
-5.5 | -0.359 | 0.00862 | -0.052 | -41.626
-5 | -0.315 | 0.00828 | -0.053 | -38.008
-4.5 | -0.257 | 0.00797 | -0.055 | -32.228
-4 | -0.193 | 0.00521 | -0.057 | -36.996
-3.5 | -0.126 | 0.00608 | -0.058 | -20.655
-3 | -0.057 | 0.0058 | -0.06 | -9.769
-2.5 | 0.013 | 0.00576 | -0.062 | 2.304
-2 | 0.084 | 0.00658 | -0.064 | 12.745
-1.5 | 0.154 | 0.00652 | -0.065 | 23.693
-1 | 0.225 | 0.00652 | -0.067 | 34.584
-0.5 | 0.297 | 0.00651 | -0.069 | 45.544
0 | 0.37 | 0.00697 | -0.071 | 53.09
0.5 | 0.442 | 0.00611 | -0.072 | 72.309
1 | 0.513 | 0.0065 | -0.074 | 78.961
1.5 | 0.582 | 0.0069 | -0.075 | 84.366
2 | 0.653 | 0.00736 | -0.077 | 88.743
2.5 | 0.724 | 0.00788 | -0.079 | 91.842
3 | 0.794 | 0.00843 | -0.08 | 94.136
3.5 | 0.864 | 0.00901 | -0.082 | 95.89
4 | 0.933 | 0.00965 | -0.083 | 96.743
4.5 | 1.002 | 0.01037 | -0.085 | 96.613
5 | 1.068 | 0.01123 | -0.086 | 95.15
5.5 | 1.13 | 0.01218 | -0.088 | 92.813
6 | 1.179 | 0.01323 | -0.089 | 89.081
6.5 | 1.208 | 0.01448 | -0.091 | 83.435
7 | 1.188 | 0.01336 | -0.092 | 88.943
7.5 | 1.048 | 0.01244 | -0.093 | 84.241
8 | 0.733 | 0.01151 | -0.094 | 63.662
8.5 | 0.765 | 0.0124 | -0.095 | 61.651
9 | 0.795 | 0.01847 | -0.096 | 43.061
9.5 | 0.827 | 0.01952 | -0.097 | 42.367
10 | 0.854 | 0.02233 | -0.097 | 38.242
10.5 | 0.847 | 0.03445 | -0.093 | 24.592
11 | 0.91 | 0.02581 | -0.099 | 35.26
11.5 | 0.937 | 0.02903 | -0.099 | 32.286
12 | 0.962 | 0.03323 | -0.099 | 28.937
12.5 | 0.874 | 0.08331 | -0.072 | 10.488
13 | 1.022 | 0.03524 | -0.101 | 29.01
13.5 | 1.052 | 0.03806 | -0.102 | 27.646
14 | 1.078 | 0.04235 | -0.103 | 25.456
14.5 | 1.047 | 0.06828 | -0.093 | 15.328
15 | 0.999 | 0.11928 | -0.068 | 8.376
15.5 | 1.031 | 0.12187 | -0.072 | 8.461
16 | 1.065 | 0.12317 | -0.076 | 8.646
16.5 | 1.099 | 0.12574 | -0.08 | 8.737
17 | 1.127 | 0.13251 | -0.081 | 8.508
17.5 | 1.139 | 0.16727 | -0.074 | 6.808
18 | 1.169 | 0.17017 | -0.076 | 6.871
18.5 | 1.199 | 0.17329 | -0.079 | 6.92
19 | 1.23 | 0.17676 | -0.081 | 6.957
19.5 | 1.261 | 0.17974 | -0.083 | 7.016
20 | 1.29 | 0.18519 | -0.085 | 6.968

## 136. Re 16M Mach 0.50 (2)
BIGFOIL.COM POLAR EXPORT
e541
EPPLER 541 |  |  |  | Cl Max: | 1.2118 | at alpha= | 11 | deg
XFOIL ncrit=9 |  |  |  | L/D Max: | 132.527 | at alpha= | 2.5 | deg
Re: | 16000000 |  |  | Cd Min: | 0.13305 | at alpha= | 16 | deg
Mach: | 0.5 |  |  | Cl=0 at alpha= | -2.6755 | deg
|  |  |  | @ Cl=0.1, Cd= | 0.0045903
|  |  |  | @ Cl=0.4, Cd= | 0.0031379
|  |  |  | @ Cl=0.6, Cd= | 0.0045284
alpha (deg) | Cl | Cd | Cm | Cl/Cd
-13 | -0.2262 | 0.10295 | -0.1214 | -2.1972
-12.5 | -0.2334 | 0.09246 | -0.1264 | -2.5243
-12 | -0.2443 | 0.08157 | -0.132 | -2.995
-11.5 | -0.2581 | 0.06926 | -0.1394 | -3.7265
-11 | -0.2708 | 0.05629 | -0.1493 | -4.8108
-10 | -0.3386 | 0.03923 | -0.1509 | -8.6311
-9.5 | -0.3841 | 0.0322 | -0.1447 | -11.9286
-9 | -0.4192 | 0.02652 | -0.1358 | -15.8069
-8.5 | -0.4491 | 0.02112 | -0.1248 | -21.2642
-8 | -0.4572 | 0.01563 | -0.1146 | -29.2514
-7.5 | -0.423 | 0.01146 | -0.1081 | -36.911
-7 | -0.3848 | 0.01013 | -0.1021 | -37.9862
-6.5 | -0.3413 | 0.00929 | -0.0972 | -36.7384
-6 | -0.2972 | 0.0086 | -0.0927 | -34.5581
-5.5 | -0.2514 | 0.00797 | -0.0887 | -31.5433
-5 | -0.202 | 0.00749 | -0.0855 | -26.9693
-4.5 | -0.1539 | 0.00703 | -0.0822 | -21.8919
-4 | -0.1061 | 0.00664 | -0.079 | -15.9789
-3.5 | -0.0803 | 0.00617 | -0.0715 | -13.0146
-3 | -0.032 | 0.0058 | -0.0686 | -5.5172
-2.5 | 0.0173 | 0.00541 | -0.0659 | 3.1978
-2 | 0.0701 | 0.00492 | -0.0641 | 14.248
-1.5 | 0.1236 | 0.00433 | -0.0628 | 28.545
-1 | 0.1832 | 0.00373 | -0.0627 | 49.1153
-0.5 | 0.2454 | 0.00318 | -0.0632 | 77.1698
0 | 0.3114 | 0.00287 | -0.0641 | 108.5017
0.5 | 0.3774 | 0.00299 | -0.0649 | 126.2207
1.5 | 0.4935 | 0.00375 | -0.063 | 131.6
2 | 0.5487 | 0.00416 | -0.0614 | 131.899
2.5 | 0.603 | 0.00455 | -0.0595 | 132.5275
3 | 0.6528 | 0.00499 | -0.0567 | 130.8216
3.5 | 0.6948 | 0.00544 | -0.0521 | 127.7206
4 | 0.7295 | 0.00588 | -0.0459 | 124.0646
4.5 | 0.7668 | 0.00642 | -0.0403 | 119.4393
5 | 0.8012 | 0.00707 | -0.0344 | 113.3239
5.5 | 0.8348 | 0.00784 | -0.0285 | 106.4796
6 | 0.8673 | 0.00878 | -0.0227 | 98.7813
6.5 | 0.9017 | 0.0098 | -0.0174 | 92.0102
7 | 0.9341 | 0.01101 | -0.012 | 84.8411
7.5 | 0.9721 | 0.01217 | -0.0074 | 79.8767
8 | 1.0054 | 0.01358 | -0.0023 | 74.0353
8.5 | 1.0471 | 0.0148 | 0.0017 | 70.75
9 | 1.0842 | 0.01629 | 0.0062 | 66.5562
9.5 | 1.1268 | 0.01769 | 0.0102 | 63.697
10 | 1.1676 | 0.01929 | 0.0144 | 60.5288
10.5 | 1.201 | 0.02137 | 0.0195 | 56.2003
11 | 1.2118 | 0.02478 | 0.0266 | 48.9023
11.5 | 1.1999 | 0.02977 | 0.0342 | 40.3057
12 | 1.1727 | 0.03631 | 0.0409 | 32.2969
12.5 | 1.1427 | 0.044 | 0.0453 | 25.9705
13 | 1.1068 | 0.05334 | 0.0468 | 20.7499
13.5 | 1.0727 | 0.06385 | 0.0452 | 16.8003
14 | 1.0354 | 0.07616 | 0.0404 | 13.5951
14.5 | 0.9993 | 0.08985 | 0.033 | 11.1219
15 | 0.9687 | 0.1041 | 0.0241 | 9.3055
15.5 | 0.9397 | 0.11896 | 0.0143 | 7.8993
16 | 0.9191 | 0.13305 | 0.0051 | 6.9079

## 137. Re 18M Mach 0.00 (1)
BIGFOIL.COM POLAR EXPORT
e541
EPPLER 541 |  |  |  | Cl Max: | 1.254 | at alpha= | 9.5 | deg
JavaFoil+Calcfoil stall+Eppler ext transition |  |  |  | L/D Max: | 105.368 | at alpha= | 5.5 | deg
Re: | 18000000 |  |  | Cd Min: | 0.00616 | at alpha= | -3.5 | deg
Mach: | 0 |  |  | Cl=0 at alpha= | -2.5968 | deg
|  |  |  | @ Cl=0.1, Cd= | 0.0072573
|  |  |  | @ Cl=0.4, Cd= | 0.0068755
|  |  |  | @ Cl=0.6, Cd= | 0.0066355
alpha (deg) | Cl | Cd | Cm | Cl/Cd
-15.5 | -0.448 | 0.02087 | -0.017 | -21.453
-15 | -0.471 | 0.01888 | -0.019 | -24.957
-14.5 | -0.494 | 0.01725 | -0.02 | -28.664
-14 | -0.517 | 0.01595 | -0.021 | -32.429
-13.5 | -0.539 | 0.01487 | -0.023 | -36.251
-13 | -0.559 | 0.0139 | -0.024 | -40.245
-12.5 | -0.578 | 0.01309 | -0.026 | -44.163
-12 | -0.594 | 0.01245 | -0.027 | -47.691
-11.5 | -0.606 | 0.01179 | -0.028 | -51.408
-11 | -0.615 | 0.01118 | -0.03 | -55.017
-10.5 | -0.619 | 0.01064 | -0.031 | -58.217
-10 | -0.618 | 0.01013 | -0.033 | -60.986
-9.5 | -0.611 | 0.0097 | -0.034 | -62.972
-9 | -0.598 | 0.00927 | -0.035 | -64.508
-8.5 | -0.578 | 0.00887 | -0.037 | -65.238
-8 | -0.553 | 0.00852 | -0.038 | -64.908
-7.5 | -0.521 | 0.00817 | -0.04 | -63.756
-7 | -0.483 | 0.00669 | -0.041 | -72.261
-6.5 | -0.44 | 0.0066 | -0.043 | -66.65
-6 | -0.392 | 0.00653 | -0.044 | -60.104
-5.5 | -0.341 | 0.00646 | -0.045 | -52.73
-5 | -0.286 | 0.00639 | -0.047 | -44.765
-4.5 | -0.229 | 0.00633 | -0.048 | -36.206
-4 | -0.17 | 0.0064 | -0.05 | -26.615
-3.5 | -0.11 | 0.00616 | -0.051 | -17.913
-3 | -0.05 | 0.00747 | -0.053 | -6.689
-2.5 | 0.012 | 0.00744 | -0.054 | 1.568
-2 | 0.073 | 0.00734 | -0.056 | 10.008
-1.5 | 0.135 | 0.00715 | -0.057 | 18.905
-1 | 0.197 | 0.0071 | -0.058 | 27.767
-0.5 | 0.259 | 0.00699 | -0.06 | 37.017
0 | 0.321 | 0.00696 | -0.061 | 46.057
0.5 | 0.382 | 0.00689 | -0.063 | 55.506
1 | 0.444 | 0.00684 | -0.064 | 64.92
1.5 | 0.505 | 0.00619 | -0.065 | 81.515
2 | 0.566 | 0.00646 | -0.067 | 87.597
2.5 | 0.628 | 0.00678 | -0.068 | 92.624
3 | 0.689 | 0.00713 | -0.069 | 96.61
3.5 | 0.75 | 0.0075 | -0.071 | 99.973
4 | 0.81 | 0.00791 | -0.072 | 102.49
4.5 | 0.871 | 0.00836 | -0.073 | 104.148
5 | 0.93 | 0.00888 | -0.075 | 104.705
5.5 | 0.988 | 0.00937 | -0.076 | 105.368
6 | 1.041 | 0.00993 | -0.077 | 104.783
6.5 | 1.09 | 0.01052 | -0.079 | 103.545
7 | 1.134 | 0.01116 | -0.08 | 101.592
7.5 | 1.173 | 0.01178 | -0.081 | 99.587
8 | 1.205 | 0.01256 | -0.082 | 95.913
8.5 | 1.229 | 0.0132 | -0.084 | 93.144
9 | 1.246 | 0.01387 | -0.085 | 89.813
9.5 | 1.254 | 0.01461 | -0.086 | 85.822
10 | 1.253 | 0.01543 | -0.087 | 81.238
10.5 | 1.244 | 0.01634 | -0.089 | 76.123
11 | 1.227 | 0.0171 | -0.09 | 71.726
11.5 | 1.187 | 0.01326 | -0.09 | 89.486
12 | 1.153 | 0.01411 | -0.091 | 81.676
12.5 | 1.113 | 0.01276 | -0.091 | 87.217
13 | 1.07 | 0.0136 | -0.092 | 78.632
13.5 | 1.023 | 0.01897 | -0.093 | 53.936
14 | 0.974 | 0.02035 | -0.094 | 47.87
14.5 | 0.924 | 0.02184 | -0.095 | 42.329

## 138. Re 18M Mach 0.00 (2)
BIGFOIL.COM POLAR EXPORT
e541
EPPLER 541 |  |  |  | Cl Max: | 1.6333 | at alpha= | 20 | deg
XFOIL ncrit=9 |  |  |  | L/D Max: | 125.353 | at alpha= | 4.5 | deg
Re: | 18000000 |  |  | Cd Min: | 0.04705 | at alpha= | 20 | deg
Mach: | 0 |  |  | Cl=0 at alpha= | -2.5225 | deg
|  |  |  | @ Cl=0.1, Cd= | 0.004268
|  |  |  | @ Cl=0.4, Cd= | 0.0037616
|  |  |  | @ Cl=0.6, Cd= | 0.0049674
alpha (deg) | Cl | Cd | Cm | Cl/Cd
-20 | -1.4073 | 0.03392 | -0.0887 | -41.4888
-19.5 | -1.3987 | 0.03059 | -0.0872 | -45.7241
-19 | -1.3529 | 0.02853 | -0.0907 | -47.4203
-18.5 | -1.2623 | 0.02452 | -0.1067 | -51.4804
-18 | -1.2411 | 0.02279 | -0.1045 | -54.4581
-17.5 | -1.2134 | 0.02156 | -0.1027 | -56.2801
-17 | -1.1939 | 0.01988 | -0.0997 | -60.0553
-16.5 | -1.1652 | 0.01876 | -0.0976 | -62.1109
-16 | -1.1378 | 0.01761 | -0.095 | -64.611
-15.5 | -1.107 | 0.0166 | -0.0928 | -66.6867
-15 | -1.0766 | 0.0156 | -0.0904 | -69.0128
-14.5 | -1.0435 | 0.01473 | -0.0882 | -70.8418
-14 | -1.0073 | 0.01401 | -0.0863 | -71.8986
-13.5 | -0.9722 | 0.01324 | -0.0842 | -73.429
-13 | -0.9347 | 0.01259 | -0.0823 | -74.2415
-12.5 | -0.9 | 0.01176 | -0.0799 | -76.5306
-12 | -0.861 | 0.01118 | -0.078 | -77.0125
-11.5 | -0.8215 | 0.01066 | -0.0762 | -77.0638
-11 | -0.7807 | 0.01014 | -0.0746 | -76.9921
-10.5 | -0.7386 | 0.00973 | -0.073 | -75.9096
-10 | -0.6986 | 0.00924 | -0.0711 | -75.6061
-9.5 | -0.6544 | 0.00892 | -0.0698 | -73.3632
-9 | -0.6111 | 0.00857 | -0.0684 | -71.3069
-8.5 | -0.5723 | 0.0081 | -0.0659 | -70.6543
-8 | -0.5327 | 0.00775 | -0.0636 | -68.7355
-7.5 | -0.5018 | 0.00743 | -0.0593 | -67.537
-7 | -0.459 | 0.00716 | -0.0573 | -64.1061
-6.5 | -0.4115 | 0.00689 | -0.0564 | -59.7242
-6 | -0.363 | 0.00663 | -0.0556 | -54.7511
-4.5 | -0.2089 | 0.00594 | -0.0548 | -35.1684
-4 | -0.1569 | 0.00573 | -0.0547 | -27.3822
-3.5 | -0.1038 | 0.00548 | -0.0549 | -18.9416
-3 | -0.0509 | 0.00526 | -0.055 | -9.6768
-2.5 | 0.0024 | 0.00497 | -0.0552 | 0.4829
-2 | 0.0549 | 0.00467 | -0.0553 | 11.7559
-1.5 | 0.1065 | 0.00421 | -0.0553 | 25.2969
-1 | 0.1611 | 0.00392 | -0.0559 | 41.0969
-0.5 | 0.215 | 0.0037 | -0.0563 | 58.1081
0 | 0.2665 | 0.00353 | -0.0563 | 75.4958
0.5 | 0.317 | 0.0034 | -0.0562 | 93.2353
1 | 0.3702 | 0.00359 | -0.0563 | 103.1198
1.5 | 0.4223 | 0.00389 | -0.0562 | 108.5604
2 | 0.4749 | 0.00417 | -0.0562 | 113.8849
2.5 | 0.5274 | 0.00446 | -0.0562 | 118.2511
3 | 0.5772 | 0.00484 | -0.0557 | 119.2562
3.5 | 0.6291 | 0.00513 | -0.0556 | 122.6316
4 | 0.6777 | 0.00552 | -0.0548 | 122.7717
4.5 | 0.7283 | 0.00581 | -0.0545 | 125.3528
5 | 0.7731 | 0.00627 | -0.053 | 123.3014
5.5 | 0.8168 | 0.00673 | -0.0512 | 121.367
6 | 0.8631 | 0.00707 | -0.05 | 122.0792
6.5 | 0.901 | 0.00747 | -0.0471 | 120.6158
7 | 0.9346 | 0.00788 | -0.0432 | 118.6041
7.5 | 0.97 | 0.00835 | -0.0399 | 116.1677
8 | 1.007 | 0.0088 | -0.037 | 114.4318
8.5 | 1.0438 | 0.00928 | -0.0342 | 112.4784
9 | 1.08 | 0.0098 | -0.0315 | 110.2041
9.5 | 1.1138 | 0.01043 | -0.0284 | 106.7881
10 | 1.1472 | 0.01112 | -0.0255 | 103.1655
11 | 1.2157 | 0.01257 | -0.0204 | 96.7144
11.5 | 1.2498 | 0.01335 | -0.018 | 93.618
12 | 1.283 | 0.0142 | -0.0156 | 90.3521
12.5 | 1.3162 | 0.01509 | -0.0134 | 87.2233
13 | 1.3479 | 0.01608 | -0.0111 | 83.8246
13.5 | 1.3785 | 0.01716 | -0.0089 | 80.3322
14 | 1.4068 | 0.01841 | -0.0065 | 76.415
15 | 1.4592 | 0.02128 | -0.0017 | 68.5714
15.5 | 1.4793 | 0.02318 | 0.0012 | 63.8179
16 | 1.5054 | 0.02479 | 0.003 | 60.7261
16.5 | 1.5267 | 0.02678 | 0.0052 | 57.009
17 | 1.5483 | 0.02882 | 0.0071 | 53.7231
17.5 | 1.5657 | 0.03128 | 0.0091 | 50.0543
18 | 1.5812 | 0.03397 | 0.0109 | 46.547
18.5 | 1.5981 | 0.0367 | 0.0124 | 43.545
19 | 1.614 | 0.03964 | 0.0136 | 40.7164
19.5 | 1.6266 | 0.04298 | 0.0146 | 37.8455
20 | 1.6333 | 0.04705 | 0.0155 | 34.7141

## 139. Re 18M Mach 0.10 (1)
BIGFOIL.COM POLAR EXPORT
e541
EPPLER 541 |  |  |  | Cl Max: | 1.25 | at alpha= | 9.5 | deg
JavaFoil+Calcfoil stall+Eppler ext transition |  |  |  | L/D Max: | 105.034 | at alpha= | 5.5 | deg
Re: | 18000000 |  |  | Cd Min: | 0.00572 | at alpha= | -7 | deg
Mach: | 0.1 |  |  | Cl=0 at alpha= | -2.5968 | deg
|  |  |  | @ Cl=0.1, Cd= | 0.0072787
|  |  |  | @ Cl=0.4, Cd= | 0.0068897
|  |  |  | @ Cl=0.6, Cd= | 0.00665
alpha (deg) | Cl | Cd | Cm | Cl/Cd
-15 | -0.422 | 0.01979 | -0.019 | -21.304
-14.5 | -0.448 | 0.0179 | -0.02 | -25.02
-14 | -0.474 | 0.01641 | -0.022 | -28.897
-13.5 | -0.499 | 0.01522 | -0.023 | -32.805
-13 | -0.524 | 0.0142 | -0.024 | -36.891
-12.5 | -0.546 | 0.01331 | -0.026 | -41.049
-12 | -0.566 | 0.01264 | -0.027 | -44.804
-11.5 | -0.583 | 0.01196 | -0.028 | -48.74
-11 | -0.596 | 0.01128 | -0.03 | -52.819
-10.5 | -0.604 | 0.01076 | -0.031 | -56.117
-10 | -0.606 | 0.01024 | -0.033 | -59.176
-9.5 | -0.602 | 0.00977 | -0.034 | -61.618
-9 | -0.592 | 0.00935 | -0.036 | -63.285
-8.5 | -0.575 | 0.00895 | -0.037 | -64.231
-8 | -0.551 | 0.00859 | -0.038 | -64.129
-7.5 | -0.52 | 0.00824 | -0.04 | -63.16
-7 | -0.484 | 0.00572 | -0.041 | -84.568
-6.5 | -0.441 | 0.00664 | -0.043 | -66.415
-6 | -0.393 | 0.00655 | -0.044 | -60.067
-5.5 | -0.342 | 0.00648 | -0.046 | -52.75
-5 | -0.287 | 0.00641 | -0.047 | -44.776
-4.5 | -0.23 | 0.00635 | -0.048 | -36.252
-4 | -0.171 | 0.00641 | -0.05 | -26.674
-3.5 | -0.111 | 0.00618 | -0.051 | -17.948
-3 | -0.05 | 0.00622 | -0.053 | -8.011
-2.5 | 0.012 | 0.00746 | -0.055 | 1.572
-2 | 0.074 | 0.00735 | -0.056 | 10.039
-1.5 | 0.136 | 0.00718 | -0.057 | 18.923
-1 | 0.198 | 0.00711 | -0.059 | 27.85
-0.5 | 0.26 | 0.007 | -0.06 | 37.147
0 | 0.322 | 0.00697 | -0.062 | 46.27
0.5 | 0.384 | 0.0069 | -0.063 | 55.692
1 | 0.446 | 0.00686 | -0.064 | 65.086
1.5 | 0.507 | 0.00622 | -0.066 | 81.545
2 | 0.569 | 0.00649 | -0.067 | 87.699
2.5 | 0.631 | 0.00681 | -0.068 | 92.627
3 | 0.692 | 0.00716 | -0.07 | 96.613
3.5 | 0.753 | 0.00754 | -0.071 | 99.942
4 | 0.814 | 0.00795 | -0.072 | 102.39
4.5 | 0.875 | 0.00841 | -0.074 | 104.025
5 | 0.934 | 0.00894 | -0.075 | 104.521
5.5 | 0.992 | 0.00945 | -0.076 | 105.034
6 | 1.045 | 0.00999 | -0.078 | 104.685
6.5 | 1.094 | 0.01061 | -0.079 | 103.127
7 | 1.139 | 0.01127 | -0.08 | 101.051
7.5 | 1.176 | 0.01217 | -0.082 | 96.706
8 | 1.207 | 0.0127 | -0.083 | 95.105
8.5 | 1.23 | 0.01335 | -0.084 | 92.146
9 | 1.245 | 0.01407 | -0.085 | 88.444
9.5 | 1.25 | 0.01482 | -0.087 | 84.345
10 | 1.245 | 0.01563 | -0.088 | 79.692
10.5 | 1.232 | 0.01659 | -0.089 | 74.262
11 | 1.198 | 0.01474 | -0.089 | 81.29
11.5 | 1.163 | 0.01352 | -0.09 | 86.044
12 | 1.123 | 0.01222 | -0.091 | 91.919
12.5 | 1.078 | 0.01303 | -0.092 | 82.732
13 | 1.028 | 0.01825 | -0.093 | 56.333
13.5 | 0.975 | 0.01946 | -0.093 | 50.13
14 | 0.921 | 0.02096 | -0.094 | 43.927
14.5 | 0.865 | 0.02258 | -0.095 | 38.32

## 140. Re 18M Mach 0.10 (2)
BIGFOIL.COM POLAR EXPORT
e541
EPPLER 541 |  |  |  | Cl Max: | 1.6145 | at alpha= | 20 | deg
XFOIL ncrit=9 |  |  |  | L/D Max: | 125.653 | at alpha= | 4.5 | deg
Re: | 18000000 |  |  | Cd Min: | 0.05096 | at alpha= | 20 | deg
Mach: | 0.1 |  |  | Cl=0 at alpha= | -2.5243 | deg
|  |  |  | @ Cl=0.1, Cd= | 0.0042739
|  |  |  | @ Cl=0.4, Cd= | 0.0037554
|  |  |  | @ Cl=0.6, Cd= | 0.0049515
alpha (deg) | Cl | Cd | Cm | Cl/Cd
-20 | -1.3034 | 0.0453 | -0.0949 | -28.7726
-19.5 | -1.3276 | 0.03829 | -0.094 | -34.6722
-19 | -1.2769 | 0.03659 | -0.0974 | -34.8975
-18.5 | -1.2305 | 0.0279 | -0.1131 | -44.1039
-18 | -1.2159 | 0.02542 | -0.1109 | -47.8324
-17.5 | -1.184 | 0.0243 | -0.1095 | -48.7243
-17 | -1.1787 | 0.02162 | -0.1053 | -54.519
-16.5 | -1.1541 | 0.02021 | -0.1027 | -57.1054
-16 | -1.1291 | 0.0188 | -0.0998 | -60.0585
-15.5 | -1.1016 | 0.01757 | -0.0971 | -62.6978
-15 | -1.075 | 0.0163 | -0.0941 | -65.9509
-14.5 | -1.0422 | 0.01532 | -0.0916 | -68.0287
-14 | -1.0072 | 0.01452 | -0.0894 | -69.3664
-13.5 | -0.9721 | 0.01367 | -0.0871 | -71.1119
-13 | -0.9357 | 0.01293 | -0.0849 | -72.3666
-12.5 | -0.8976 | 0.01221 | -0.0828 | -73.5135
-12 | -0.8628 | 0.01138 | -0.0801 | -75.8172
-11.5 | -0.8226 | 0.01084 | -0.0783 | -75.8856
-11 | -0.7817 | 0.0103 | -0.0764 | -75.8932
-10.5 | -0.7395 | 0.00986 | -0.0748 | -75
-10 | -0.6989 | 0.00936 | -0.0728 | -74.6688
-9.5 | -0.6544 | 0.00903 | -0.0714 | -72.4695
-9 | -0.6106 | 0.00867 | -0.0699 | -70.4268
-8.5 | -0.5711 | 0.00819 | -0.0676 | -69.7314
-8 | -0.53 | 0.00784 | -0.0654 | -67.602
-7.5 | -0.4939 | 0.00746 | -0.0621 | -66.2064
-7 | -0.4588 | 0.0072 | -0.0584 | -63.7222
-6.5 | -0.4117 | 0.00692 | -0.0573 | -59.4942
-6 | -0.3635 | 0.00665 | -0.0563 | -54.6617
-5.5 | -0.3131 | 0.00643 | -0.0558 | -48.6936
-4.5 | -0.2093 | 0.00596 | -0.0553 | -35.1174
-4 | -0.157 | 0.00575 | -0.0552 | -27.3043
-3.5 | -0.1039 | 0.0055 | -0.0552 | -18.8909
-3 | -0.0508 | 0.00527 | -0.0553 | -9.6395
-2.5 | 0.0026 | 0.00498 | -0.0555 | 0.52209
-2 | 0.0554 | 0.00467 | -0.0555 | 11.863
-1.5 | 0.1072 | 0.00421 | -0.0556 | 25.4632
-1 | 0.162 | 0.00392 | -0.0561 | 41.3265
-0.5 | 0.2161 | 0.00369 | -0.0566 | 58.5637
0 | 0.268 | 0.00351 | -0.0566 | 76.3533
0.5 | 0.3187 | 0.00339 | -0.0564 | 94.0118
1 | 0.3721 | 0.00359 | -0.0565 | 103.649
1.5 | 0.4244 | 0.0039 | -0.0564 | 108.8205
2 | 0.4773 | 0.00417 | -0.0564 | 114.4604
2.5 | 0.5299 | 0.00447 | -0.0564 | 118.5459
3 | 0.58 | 0.00484 | -0.0558 | 119.8347
3.5 | 0.632 | 0.00513 | -0.0557 | 123.1969
4 | 0.6805 | 0.00553 | -0.0548 | 123.0561
4.5 | 0.7313 | 0.00582 | -0.0544 | 125.6529
5 | 0.776 | 0.00629 | -0.0528 | 123.3704
5.5 | 0.8194 | 0.00676 | -0.0509 | 121.213
6 | 0.8654 | 0.00709 | -0.0495 | 122.0592
6.5 | 0.9001 | 0.00749 | -0.0458 | 120.1736
7 | 0.9347 | 0.00793 | -0.042 | 117.8689
7.5 | 0.9699 | 0.00841 | -0.0386 | 115.327
8 | 1.0069 | 0.00888 | -0.0357 | 113.3896
8.5 | 1.0438 | 0.00937 | -0.0328 | 111.3981
9 | 1.0797 | 0.00993 | -0.0299 | 108.7311
9.5 | 1.1135 | 0.0106 | -0.0268 | 105.0472
10 | 1.1473 | 0.01131 | -0.0239 | 101.4412
11 | 1.2167 | 0.0128 | -0.0187 | 95.0547
11.5 | 1.2509 | 0.01362 | -0.0163 | 91.8429
12 | 1.284 | 0.01452 | -0.0138 | 88.4298
12.5 | 1.317 | 0.01546 | -0.0115 | 85.1876
13 | 1.3481 | 0.01653 | -0.0091 | 81.5547
13.5 | 1.3788 | 0.01766 | -0.0067 | 78.0747
14 | 1.4056 | 0.01905 | -0.004 | 73.7848
14.5 | 1.4294 | 0.02067 | -0.0012 | 69.1534
15 | 1.4558 | 0.02222 | 0.0011 | 65.5176
15.5 | 1.4775 | 0.02411 | 0.0038 | 61.2816
16 | 1.5042 | 0.02579 | 0.0056 | 58.3249
16.5 | 1.5239 | 0.02798 | 0.0079 | 54.4639
17 | 1.5452 | 0.03018 | 0.0099 | 51.1995
17.5 | 1.56 | 0.03297 | 0.0121 | 47.3157
18 | 1.5727 | 0.03602 | 0.014 | 43.6619
18.5 | 1.588 | 0.03907 | 0.0154 | 40.645
19 | 1.6025 | 0.04231 | 0.0165 | 37.8752
19.5 | 1.613 | 0.04608 | 0.0174 | 35.0043
20 | 1.6145 | 0.05096 | 0.0182 | 31.6817

## 141. Re 18M Mach 0.25 (1)
BIGFOIL.COM POLAR EXPORT
e541
EPPLER 541 |  |  |  | Cl Max: | 1.228 | at alpha= | 8.5 | deg
JavaFoil+Calcfoil stall+Eppler ext transition |  |  |  | L/D Max: | 103.43 | at alpha= | 5.5 | deg
Re: | 18000000 |  |  | Cd Min: | 0.00574 | at alpha= | -6 | deg
Mach: | 0.25 |  |  | Cl=0 at alpha= | -2.5952 | deg
|  |  |  | @ Cl=0.1, Cd= | 0.0074388
|  |  |  | @ Cl=0.4, Cd= | 0.00694
|  |  |  | @ Cl=0.6, Cd= | 0.02292
alpha (deg) | Cl | Cd | Cm | Cl/Cd
-13.5 | -0.077 | 0.01856 | -0.023 | -4.142
-13 | -0.155 | 0.0166 | -0.025 | -9.311
-12.5 | -0.244 | 0.01504 | -0.026 | -16.248
-12 | -0.313 | 0.01388 | -0.028 | -22.535
-11.5 | -0.372 | 0.01293 | -0.029 | -28.81
-11 | -0.424 | 0.01212 | -0.031 | -35.027
-10.5 | -0.468 | 0.01151 | -0.032 | -40.657
-10 | -0.503 | 0.01086 | -0.034 | -46.253
-9.5 | -0.526 | 0.01033 | -0.035 | -50.946
-9 | -0.539 | 0.00983 | -0.036 | -54.852
-8.5 | -0.541 | 0.00938 | -0.038 | -57.657
-8 | -0.531 | 0.00898 | -0.039 | -59.107
-7.5 | -0.511 | 0.00859 | -0.041 | -59.462
-7 | -0.482 | 0.00825 | -0.042 | -58.392
-6.5 | -0.444 | 0.00581 | -0.044 | -76.418
-6 | -0.399 | 0.00574 | -0.045 | -69.571
-5.5 | -0.349 | 0.00662 | -0.047 | -52.614
-5 | -0.294 | 0.00655 | -0.048 | -44.857
-4.5 | -0.236 | 0.00647 | -0.05 | -36.403
-4 | -0.175 | 0.00651 | -0.051 | -26.935
-3.5 | -0.114 | 0.00627 | -0.053 | -18.123
-3 | -0.051 | 0.00631 | -0.054 | -8.101
-2.5 | 0.012 | 0.00638 | -0.056 | 1.873
-2 | 0.076 | 0.00751 | -0.058 | 10.096
-1.5 | 0.14 | 0.00732 | -0.059 | 19.077
-1 | 0.204 | 0.00726 | -0.06 | 28.024
-0.5 | 0.267 | 0.00712 | -0.062 | 37.533
0 | 0.331 | 0.00708 | -0.063 | 46.785
0.5 | 0.395 | 0.00694 | -0.065 | 56.879
1 | 0.459 | 0.00694 | -0.066 | 66.111
1.5 | 0.521 | 0.00634 | -0.068 | 82.19
2 | 0.585 | 0.00664 | -0.069 | 88.081
2.5 | 0.648 | 0.00697 | -0.07 | 92.957
3 | 0.711 | 0.00736 | -0.072 | 96.561
3.5 | 0.774 | 0.00776 | -0.073 | 99.698
4 | 0.837 | 0.00821 | -0.074 | 101.87
4.5 | 0.898 | 0.00871 | -0.076 | 103.203
5 | 0.959 | 0.00928 | -0.077 | 103.371
5.5 | 1.018 | 0.00985 | -0.079 | 103.43
6 | 1.072 | 0.01045 | -0.08 | 102.516
6.5 | 1.12 | 0.01112 | -0.081 | 100.658
7 | 1.161 | 0.01184 | -0.083 | 98.107
7.5 | 1.194 | 0.01283 | -0.084 | 93.063
8 | 1.217 | 0.01344 | -0.085 | 90.582
8.5 | 1.228 | 0.01423 | -0.086 | 86.254
9 | 1.225 | 0.0151 | -0.088 | 81.1
9.5 | 1.207 | 0.01607 | -0.089 | 75.105
10 | 1.173 | 0.01712 | -0.09 | 68.505
10.5 | 1.109 | 0.01324 | -0.09 | 83.785
11 | 1.041 | 0.01404 | -0.091 | 74.149
11.5 | 0.96 | 0.01277 | -0.092 | 75.157
12 | 0.866 | 0.01816 | -0.093 | 47.715
12.5 | 0.764 | 0.01955 | -0.094 | 39.059
13 | 0.654 | 0.02105 | -0.094 | 31.039
13.5 | 0.537 | 0.02292 | -0.095 | 23.409

## 142. Re 18M Mach 0.25 (2)
BIGFOIL.COM POLAR EXPORT
e541
EPPLER 541 |  |  |  | Cl Max: | 1.4736 | at alpha= | 17 | deg
XFOIL ncrit=9 |  |  |  | L/D Max: | 126.525 | at alpha= | 4.5 | deg
Re: | 18000000 |  |  | Cd Min: | 0.20113 | at alpha= | -20 | deg
Mach: | 0.25 |  |  | Cl=0 at alpha= | -2.5389 | deg
|  |  |  | @ Cl=0.1, Cd= | 0.0043197
|  |  |  | @ Cl=0.4, Cd= | 0.0036589
|  |  |  | @ Cl=0.6, Cd= | 0.0048901
alpha (deg) | Cl | Cd | Cm | Cl/Cd
-20 | -0.3949 | 0.20113 | -0.0616 | -1.9634
-19.5 | -0.3744 | 0.1952 | -0.0664 | -1.918
-19 | -0.3589 | 0.1882 | -0.0703 | -1.907
-18.5 | -0.343 | 0.1817 | -0.074 | -1.8877
-17.5 | -0.3112 | 0.16872 | -0.0808 | -1.8445
-17 | -0.6134 | 0.09267 | -0.1081 | -6.6192
-16.5 | -0.6198 | 0.08326 | -0.1128 | -7.4442
-16 | -0.6485 | 0.06664 | -0.1226 | -9.7314
-15.5 | -0.6653 | 0.05607 | -0.1295 | -11.8655
-15 | -0.7578 | 0.04096 | -0.1325 | -18.501
-14.5 | -0.8113 | 0.03288 | -0.1283 | -24.6746
-14 | -0.7982 | 0.03038 | -0.1254 | -26.2739
-13.5 | -0.8569 | 0.02342 | -0.1157 | -36.5884
-13 | -0.866 | 0.01972 | -0.1085 | -43.9148
-12.5 | -0.8656 | 0.01637 | -0.1014 | -52.8772
-12 | -0.8488 | 0.01404 | -0.0957 | -60.4558
-11.5 | -0.8165 | 0.01269 | -0.0917 | -64.342
-11 | -0.7764 | 0.01186 | -0.0889 | -65.4637
-10.5 | -0.7434 | 0.01072 | -0.0848 | -69.347
-9.5 | -0.6544 | 0.00968 | -0.0804 | -67.6033
-9 | -0.6084 | 0.00927 | -0.0786 | -65.6311
-8.5 | -0.5664 | 0.00872 | -0.0759 | -64.9541
-8 | -0.5215 | 0.00834 | -0.0738 | -62.53
-7.5 | -0.4776 | 0.00791 | -0.0716 | -60.3793
-7 | -0.4358 | 0.00748 | -0.0689 | -58.262
-6.5 | -0.3995 | 0.00709 | -0.0651 | -56.347
-6 | -0.3633 | 0.00683 | -0.061 | -53.1918
-5.5 | -0.3139 | 0.00658 | -0.0597 | -47.7052
-5 | -0.2625 | 0.00631 | -0.0589 | -41.6006
-4.5 | -0.2105 | 0.00605 | -0.0582 | -34.7934
-4 | -0.1573 | 0.00586 | -0.0578 | -26.843
-3.5 | -0.104 | 0.00557 | -0.0574 | -18.6715
-3 | -0.0498 | 0.00535 | -0.0573 | -9.3084
-2.5 | 0.0042 | 0.00503 | -0.0572 | 0.83499
-2 | 0.0581 | 0.00471 | -0.0572 | 12.3355
-1.5 | 0.1107 | 0.00422 | -0.057 | 26.2322
-1 | 0.1666 | 0.0039 | -0.0575 | 42.7179
-0.5 | 0.223 | 0.00362 | -0.0581 | 61.6022
0 | 0.2766 | 0.0034 | -0.0581 | 81.3529
0.5 | 0.3289 | 0.0033 | -0.0579 | 99.6667
1 | 0.3828 | 0.00355 | -0.0578 | 107.831
1.5 | 0.4365 | 0.00389 | -0.0576 | 112.2108
2 | 0.4903 | 0.00418 | -0.0574 | 117.2967
2.5 | 0.5433 | 0.0045 | -0.057 | 120.7333
3 | 0.5949 | 0.00486 | -0.0564 | 122.4074
3.5 | 0.6474 | 0.00517 | -0.0559 | 125.2224
4 | 0.6951 | 0.00561 | -0.0544 | 123.9037
4.5 | 0.7465 | 0.0059 | -0.0536 | 126.5254
5 | 0.791 | 0.00636 | -0.0515 | 124.3711
5.5 | 0.8295 | 0.00686 | -0.048 | 120.9184
6 | 0.8651 | 0.00722 | -0.0439 | 119.8199
6.5 | 0.9005 | 0.00771 | -0.0398 | 116.7964
7 | 0.9361 | 0.00823 | -0.0359 | 113.7424
7.5 | 0.9709 | 0.00881 | -0.0321 | 110.2043
8 | 1.0072 | 0.0094 | -0.0286 | 107.1489
8.5 | 1.0449 | 0.01001 | -0.0255 | 104.3856
9 | 1.0792 | 0.01078 | -0.022 | 100.1113
9.5 | 1.1148 | 0.01157 | -0.0188 | 96.3526
10 | 1.1495 | 0.01245 | -0.0156 | 92.3293
11 | 1.2221 | 0.01424 | -0.0101 | 85.8216
11.5 | 1.2572 | 0.01526 | -0.0073 | 82.3853
12 | 1.2909 | 0.01639 | -0.0044 | 78.7614
12.5 | 1.3212 | 0.01773 | -0.0013 | 74.5178
13 | 1.349 | 0.01927 | 0.002 | 70.0052
13.5 | 1.3787 | 0.02081 | 0.0049 | 66.2518
14 | 1.4004 | 0.02288 | 0.0084 | 61.2063
14.5 | 1.4218 | 0.02509 | 0.0117 | 56.668
15 | 1.4422 | 0.0275 | 0.0147 | 52.4436
15.5 | 1.4463 | 0.03118 | 0.0188 | 46.3855
16 | 1.4697 | 0.03373 | 0.0208 | 43.5725
16.5 | 1.4659 | 0.03849 | 0.0241 | 38.0852
17 | 1.4736 | 0.0427 | 0.026 | 34.5105
17.5 | 1.4553 | 0.0496 | 0.028 | 29.3407
18 | 1.4317 | 0.05773 | 0.0285 | 24.7999
18.5 | 1.4186 | 0.0656 | 0.0275 | 21.625
19 | 1.412 | 0.07327 | 0.0256 | 19.2712
19.5 | 1.3719 | 0.08604 | 0.0208 | 15.9449
20 | 1.338 | 0.09901 | 0.0145 | 13.5138

## 143. Re 18M Mach 0.50 (1)
BIGFOIL.COM POLAR EXPORT
e541
EPPLER 541 |  |  |  | Cl Max: | 1.29 | at alpha= | 20 | deg
JavaFoil+Calcfoil stall+Eppler ext transition |  |  |  | L/D Max: | 97.607 | at alpha= | 4.5 | deg
Re: | 18000000 |  |  | Cd Min: | 0.00586 | at alpha= | -3 | deg
Mach: | 0.5 |  |  | Cl=0 at alpha= | -2.5929 | deg
|  |  |  | @ Cl=0.1, Cd= | 0.0068554
|  |  |  | @ Cl=0.4, Cd= | 0.0075225
|  |  |  | @ Cl=0.6, Cd= | 0.0070813
alpha (deg) | Cl | Cd | Cm | Cl/Cd
-20 | -0.97 | 0.17322 | -0.005 | -5.601
-19.5 | -0.943 | 0.16781 | -0.006 | -5.621
-19 | -0.921 | 0.14712 | -0.007 | -6.259
-18.5 | -0.895 | 0.13662 | -0.008 | -6.554
-18 | -0.867 | 0.13118 | -0.009 | -6.612
-17.5 | -0.838 | 0.12767 | -0.009 | -6.563
-17 | -0.809 | 0.1245 | -0.01 | -6.495
-16.5 | -0.78 | 0.12094 | -0.011 | -6.448
-16 | -0.751 | 0.11739 | -0.011 | -6.395
-15.5 | -0.723 | 0.11447 | -0.012 | -6.314
-15 | -0.699 | 0.10547 | -0.013 | -6.626
-14.5 | -0.672 | 0.09751 | -0.014 | -6.893
-14 | -0.644 | 0.09292 | -0.015 | -6.929
-13.5 | -0.614 | 0.08971 | -0.015 | -6.847
-13 | -0.585 | 0.08676 | -0.016 | -6.742
-12.5 | -0.557 | 0.08114 | -0.016 | -6.868
-12 | -0.53 | 0.07553 | -0.017 | -7.016
-11.5 | -0.501 | 0.07762 | -0.018 | -6.456
-11 | -0.477 | 0.06656 | -0.021 | -7.171
-10.5 | -0.528 | 0.01617 | -0.035 | -32.649
-10 | -0.5 | 0.01376 | -0.037 | -36.316
-9.5 | -0.468 | 0.01251 | -0.039 | -37.414
-9 | -0.433 | 0.0126 | -0.04 | -34.372
-8.5 | -0.402 | 0.01134 | -0.042 | -35.43
-8 | -0.368 | 0.01072 | -0.044 | -34.381
-7.5 | -0.335 | 0.01021 | -0.045 | -32.818
-7 | -0.301 | 0.00965 | -0.047 | -31.248
-6.5 | -0.268 | 0.00925 | -0.049 | -28.929
-6 | -0.364 | 0.00885 | -0.05 | -41.119
-5.5 | -0.359 | 0.00849 | -0.052 | -42.27
-5 | -0.315 | 0.00814 | -0.053 | -38.675
-4.5 | -0.257 | 0.00785 | -0.055 | -32.745
-4 | -0.193 | 0.00603 | -0.057 | -31.999
-3.5 | -0.126 | 0.00613 | -0.058 | -20.532
-3 | -0.057 | 0.00586 | -0.06 | -9.693
-2.5 | 0.013 | 0.00606 | -0.062 | 2.195
-2 | 0.084 | 0.00686 | -0.064 | 12.225
-1.5 | 0.154 | 0.00684 | -0.065 | 22.597
-1 | 0.225 | 0.00687 | -0.067 | 32.816
-0.5 | 0.296 | 0.00685 | -0.069 | 43.25
0 | 0.37 | 0.00761 | -0.071 | 48.677
0.5 | 0.442 | 0.0074 | -0.072 | 59.648
1 | 0.513 | 0.00659 | -0.074 | 77.867
1.5 | 0.582 | 0.00699 | -0.075 | 83.299
2 | 0.653 | 0.00735 | -0.077 | 88.827
2.5 | 0.724 | 0.00787 | -0.079 | 91.994
3 | 0.794 | 0.0084 | -0.08 | 94.527
3.5 | 0.864 | 0.00895 | -0.082 | 96.557
4 | 0.933 | 0.00956 | -0.083 | 97.602
4.5 | 1.002 | 0.01026 | -0.085 | 97.607
5 | 1.068 | 0.01108 | -0.086 | 96.353
5.5 | 1.13 | 0.01199 | -0.088 | 94.279
6 | 1.179 | 0.01299 | -0.089 | 90.712
6.5 | 1.208 | 0.01418 | -0.091 | 85.204
7 | 1.198 | 0.01586 | -0.092 | 75.521
7.5 | 1.05 | 0.01217 | -0.093 | 86.247
8 | 0.733 | 0.01335 | -0.094 | 54.93
8.5 | 0.765 | 0.01212 | -0.095 | 63.147
9 | 0.796 | 0.01805 | -0.096 | 44.103
9.5 | 0.828 | 0.01907 | -0.097 | 43.424
10 | 0.855 | 0.02176 | -0.097 | 39.303
10.5 | 0.861 | 0.03031 | -0.095 | 28.396
11 | 0.913 | 0.02498 | -0.099 | 36.527
11.5 | 0.94 | 0.02783 | -0.099 | 33.797
12 | 0.965 | 0.03184 | -0.1 | 30.31
12.5 | 0.877 | 0.08132 | -0.074 | 10.779
13 | 1.021 | 0.03543 | -0.101 | 28.808
13.5 | 1.057 | 0.03618 | -0.103 | 29.205
14 | 1.082 | 0.04037 | -0.103 | 26.81
14.5 | 1.029 | 0.07633 | -0.09 | 13.487
15 | 0.998 | 0.12516 | -0.067 | 7.972
15.5 | 1.028 | 0.1295 | -0.07 | 7.938
16 | 1.06 | 0.13179 | -0.073 | 8.044
16.5 | 1.093 | 0.1341 | -0.077 | 8.148
17 | 1.123 | 0.13974 | -0.079 | 8.037
17.5 | 1.139 | 0.17151 | -0.074 | 6.639
18 | 1.169 | 0.17429 | -0.076 | 6.707
18.5 | 1.199 | 0.17755 | -0.078 | 6.753
19 | 1.229 | 0.18098 | -0.08 | 6.79
19.5 | 1.26 | 0.18451 | -0.083 | 6.83
20 | 1.29 | 0.18981 | -0.085 | 6.796

## 144. Re 18M Mach 0.50 (2)
BIGFOIL.COM POLAR EXPORT
e541
EPPLER 541 |  |  |  | Cl Max: | 1.2186 | at alpha= | 11 | deg
XFOIL ncrit=9 |  |  |  | L/D Max: | 130.741 | at alpha= | 2.5 | deg
Re: | 18000000 |  |  | Cd Min: | 0.13249 | at alpha= | 16 | deg
Mach: | 0.5 |  |  | Cl=0 at alpha= | -2.6726 | deg
|  |  |  | @ Cl=0.1, Cd= | 0.0046274
|  |  |  | @ Cl=0.4, Cd= | 0.0032142
|  |  |  | @ Cl=0.6, Cd= | 0.0045893
alpha (deg) | Cl | Cd | Cm | Cl/Cd
-13 | -0.2321 | 0.10147 | -0.1223 | -2.2874
-12.5 | -0.2391 | 0.09109 | -0.1274 | -2.6249
-12 | -0.2499 | 0.08026 | -0.133 | -3.1136
-11.5 | -0.262 | 0.06755 | -0.1411 | -3.8786
-11 | -0.2767 | 0.05515 | -0.1503 | -5.0172
-10.5 | -0.3127 | 0.04548 | -0.1533 | -6.8755
-10 | -0.3443 | 0.03854 | -0.1511 | -8.9336
-9.5 | -0.3892 | 0.03168 | -0.1446 | -12.2854
-9 | -0.4238 | 0.02609 | -0.1356 | -16.2438
-8.5 | -0.4534 | 0.02073 | -0.1246 | -21.8717
-8 | -0.4609 | 0.0153 | -0.1143 | -30.1242
-7.5 | -0.4276 | 0.0112 | -0.1076 | -38.1786
-7 | -0.3902 | 0.00989 | -0.1014 | -39.454
-6.5 | -0.3467 | 0.00907 | -0.0965 | -38.2249
-6 | -0.3017 | 0.00838 | -0.0921 | -36.0024
-5.5 | -0.254 | 0.00781 | -0.0884 | -32.5224
-5 | -0.2053 | 0.00733 | -0.0851 | -28.0082
-4.5 | -0.158 | 0.00688 | -0.0816 | -22.9651
-4 | -0.1111 | 0.00648 | -0.0782 | -17.1451
-3.5 | -0.0826 | 0.00605 | -0.0712 | -13.6529
-3 | -0.0334 | 0.00572 | -0.0684 | -5.8392
-2.5 | 0.0176 | 0.00532 | -0.066 | 3.3083
-2 | 0.0722 | 0.00491 | -0.0646 | 14.7047
-1.5 | 0.1263 | 0.00436 | -0.0632 | 28.9679
-1 | 0.1862 | 0.00387 | -0.0631 | 48.1137
-0.5 | 0.2492 | 0.00341 | -0.0637 | 73.0792
0 | 0.3119 | 0.0029 | -0.0643 | 107.5517
0.5 | 0.3749 | 0.00305 | -0.0644 | 122.918
1 | 0.433 | 0.00343 | -0.0635 | 126.2391
1.5 | 0.4901 | 0.00382 | -0.0623 | 128.2984
2 | 0.5457 | 0.00421 | -0.0608 | 129.62
2.5 | 0.6001 | 0.00459 | -0.059 | 130.7407
3 | 0.6518 | 0.00499 | -0.0565 | 130.6212
3.5 | 0.691 | 0.00544 | -0.0513 | 127.0221
4 | 0.7304 | 0.00583 | -0.0461 | 125.283
4.5 | 0.7685 | 0.00635 | -0.0407 | 121.0236
5 | 0.8055 | 0.00695 | -0.0352 | 115.8993
5.5 | 0.8364 | 0.00776 | -0.0288 | 107.7835
6 | 0.8716 | 0.00863 | -0.0234 | 100.9965
6.5 | 0.9064 | 0.00963 | -0.0181 | 94.1225
7 | 0.9404 | 0.01078 | -0.0128 | 87.2356
7.5 | 0.9771 | 0.01196 | -0.008 | 81.6973
8 | 1.0114 | 0.01332 | -0.003 | 75.9309
9 | 1.0914 | 0.01596 | 0.0055 | 68.3835
9.5 | 1.1342 | 0.01733 | 0.0095 | 65.4472
10 | 1.1752 | 0.01891 | 0.0137 | 62.147
10.5 | 1.2088 | 0.02096 | 0.0189 | 57.6718
11 | 1.2186 | 0.02438 | 0.0263 | 49.9836
11.5 | 1.2054 | 0.02939 | 0.0341 | 41.014
12 | 1.1776 | 0.03594 | 0.0409 | 32.7657
12.5 | 1.1472 | 0.04361 | 0.0454 | 26.3059
13 | 1.1109 | 0.05291 | 0.047 | 20.996
13.5 | 1.0766 | 0.06338 | 0.0455 | 16.9864
14 | 1.0391 | 0.07566 | 0.0408 | 13.7338
14.5 | 1.0029 | 0.08932 | 0.0334 | 11.2282
15 | 0.9722 | 0.10353 | 0.0245 | 9.3905
15.5 | 0.943 | 0.1184 | 0.0147 | 7.9645
16 | 0.9223 | 0.13249 | 0.0056 | 6.9613

## 145. Re 20M Mach 0.00 (1)
BIGFOIL.COM POLAR EXPORT
e541
EPPLER 541 |  |  |  | Cl Max: | 1.254 | at alpha= | 9.5 | deg
JavaFoil+Calcfoil stall+Eppler ext transition |  |  |  | L/D Max: | 106.455 | at alpha= | 5.5 | deg
Re: | 20000000 |  |  | Cd Min: | 0.00631 | at alpha= | -5 | deg
Mach: | 0 |  |  | Cl=0 at alpha= | -2.5968 | deg
|  |  |  | @ Cl=0.1, Cd= | 0.0074108
|  |  |  | @ Cl=0.4, Cd= | 0.0071871
|  |  |  | @ Cl=0.6, Cd= | 0.0066845
alpha (deg) | Cl | Cd | Cm | Cl/Cd
-15.5 | -0.448 | 0.02021 | -0.017 | -22.183
-15 | -0.472 | 0.01835 | -0.019 | -25.707
-14.5 | -0.495 | 0.01682 | -0.02 | -29.428
-14 | -0.518 | 0.01558 | -0.022 | -33.213
-13.5 | -0.539 | 0.01455 | -0.023 | -37.066
-13 | -0.56 | 0.01362 | -0.024 | -41.116
-12.5 | -0.578 | 0.0129 | -0.026 | -44.815
-12 | -0.594 | 0.01219 | -0.027 | -48.733
-11.5 | -0.607 | 0.01157 | -0.028 | -52.459
-11 | -0.616 | 0.01096 | -0.03 | -56.149
-10.5 | -0.62 | 0.01042 | -0.031 | -59.486
-10 | -0.618 | 0.00994 | -0.033 | -62.248
-9.5 | -0.611 | 0.00951 | -0.034 | -64.28
-9 | -0.598 | 0.00907 | -0.035 | -65.949
-8.5 | -0.579 | 0.00868 | -0.037 | -66.679
-8 | -0.553 | 0.00834 | -0.038 | -66.328
-7.5 | -0.522 | 0.00805 | -0.04 | -64.786
-7 | -0.484 | 0.00661 | -0.041 | -73.13
-6.5 | -0.44 | 0.00652 | -0.043 | -67.493
-6 | -0.392 | 0.00645 | -0.044 | -60.822
-5.5 | -0.341 | 0.00637 | -0.045 | -53.469
-5 | -0.286 | 0.00631 | -0.047 | -45.325
-4.5 | -0.229 | 0.00637 | -0.048 | -35.99
-4 | -0.17 | 0.0064 | -0.05 | -26.605
-3.5 | -0.11 | 0.00631 | -0.051 | -17.499
-3 | -0.05 | 0.00756 | -0.053 | -6.611
-2.5 | 0.012 | 0.00753 | -0.054 | 1.549
-2 | 0.073 | 0.00745 | -0.056 | 9.859
-1.5 | 0.135 | 0.00736 | -0.057 | 18.366
-1 | 0.197 | 0.00726 | -0.058 | 27.149
-0.5 | 0.259 | 0.00721 | -0.06 | 35.918
0 | 0.321 | 0.00715 | -0.061 | 44.832
0.5 | 0.382 | 0.00719 | -0.063 | 53.226
1 | 0.444 | 0.00718 | -0.064 | 61.885
1.5 | 0.505 | 0.00641 | -0.065 | 78.696
2 | 0.566 | 0.00652 | -0.067 | 86.793
2.5 | 0.628 | 0.00682 | -0.068 | 92.028
3 | 0.689 | 0.00713 | -0.069 | 96.579
3.5 | 0.75 | 0.00746 | -0.071 | 100.442
4 | 0.81 | 0.00786 | -0.072 | 103.112
4.5 | 0.871 | 0.0083 | -0.073 | 104.899
5 | 0.93 | 0.0088 | -0.075 | 105.723
5.5 | 0.988 | 0.00928 | -0.076 | 106.455
6 | 1.041 | 0.00986 | -0.077 | 105.551
6.5 | 1.09 | 0.01038 | -0.079 | 104.948
7 | 1.134 | 0.01099 | -0.08 | 103.174
7.5 | 1.173 | 0.01185 | -0.081 | 99.005
8 | 1.205 | 0.01235 | -0.082 | 97.559
8.5 | 1.229 | 0.01297 | -0.084 | 94.788
9 | 1.246 | 0.01364 | -0.085 | 91.331
9.5 | 1.254 | 0.01434 | -0.086 | 87.431
10 | 1.253 | 0.01509 | -0.087 | 83.031
10.5 | 1.244 | 0.01601 | -0.089 | 77.69
11 | 1.227 | 0.01673 | -0.09 | 73.319
11.5 | 1.189 | 0.01298 | -0.09 | 91.544
12 | 1.154 | 0.01382 | -0.091 | 83.463
12.5 | 1.114 | 0.01249 | -0.092 | 89.231
13 | 1.071 | 0.01329 | -0.092 | 80.551
13.5 | 1.024 | 0.01856 | -0.093 | 55.19
14 | 0.975 | 0.0199 | -0.094 | 49.024
14.5 | 0.925 | 0.02134 | -0.095 | 43.367

## 146. Re 20M Mach 0.00 (2)
BIGFOIL.COM POLAR EXPORT
e541
EPPLER 541 |  |  |  | Cl Max: | 1.6493 | at alpha= | 20 | deg
XFOIL ncrit=9 |  |  |  | L/D Max: | 126.597 | at alpha= | 4.5 | deg
Re: | 20000000 |  |  | Cd Min: | 0.0455 | at alpha= | 20 | deg
Mach: | 0 |  |  | Cl=0 at alpha= | -2.5208 | deg
|  |  |  | @ Cl=0.1, Cd= | 0.0043951
|  |  |  | @ Cl=0.4, Cd= | 0.0038233
|  |  |  | @ Cl=0.6, Cd= | 0.0049597
alpha (deg) | Cl | Cd | Cm | Cl/Cd
-20 | -1.4461 | 0.03201 | -0.0845 | -45.1765
-19.5 | -1.4108 | 0.02897 | -0.0878 | -48.6987
-19 | -1.294 | 0.0258 | -0.1074 | -50.155
-18.5 | -1.2779 | 0.0235 | -0.1055 | -54.3787
-18 | -1.2546 | 0.02193 | -0.1033 | -57.2093
-17.5 | -1.2272 | 0.02071 | -0.1014 | -59.2564
-17 | -1.205 | 0.01923 | -0.0986 | -62.6625
-16.5 | -1.1759 | 0.01814 | -0.0964 | -64.8236
-16 | -1.1467 | 0.01707 | -0.0941 | -67.1763
-15.5 | -1.1165 | 0.0161 | -0.0917 | -69.3478
-15 | -1.0838 | 0.01519 | -0.0896 | -71.3496
-14.5 | -1.0507 | 0.01435 | -0.0873 | -73.2195
-14 | -1.0137 | 0.01365 | -0.0855 | -74.2637
-13.5 | -0.9785 | 0.01292 | -0.0833 | -75.7353
-13 | -0.9402 | 0.01228 | -0.0816 | -76.5635
-12.5 | -0.9024 | 0.01165 | -0.0796 | -77.4592
-12 | -0.8661 | 0.01095 | -0.0773 | -79.0959
-11.5 | -0.8259 | 0.01043 | -0.0756 | -79.185
-11 | -0.7854 | 0.00993 | -0.0739 | -79.0937
-10.5 | -0.7437 | 0.00951 | -0.0723 | -78.2019
-10 | -0.7033 | 0.00904 | -0.0703 | -77.7987
-9.5 | -0.6597 | 0.00869 | -0.069 | -75.9148
-9 | -0.6171 | 0.00834 | -0.0673 | -73.9928
-8.5 | -0.5785 | 0.0079 | -0.0648 | -73.2278
-8 | -0.5402 | 0.00755 | -0.0622 | -71.5497
-7.5 | -0.509 | 0.00728 | -0.0579 | -69.9176
-7 | -0.4627 | 0.007 | -0.0567 | -66.1
-6.5 | -0.4147 | 0.00675 | -0.0558 | -61.437
-6 | -0.3656 | 0.0065 | -0.0551 | -56.2462
-5.5 | -0.3144 | 0.00628 | -0.0549 | -50.0637
-5 | -0.2622 | 0.00607 | -0.0548 | -43.196
-4.5 | -0.2105 | 0.00586 | -0.0546 | -35.9215
-4 | -0.1572 | 0.00564 | -0.0547 | -27.8723
-3.5 | -0.1047 | 0.00541 | -0.0547 | -19.353
-3 | -0.0508 | 0.0052 | -0.055 | -9.7692
-2.5 | 0.0022 | 0.00493 | -0.0552 | 0.44625
-2 | 0.0557 | 0.00465 | -0.0554 | 11.9785
-1 | 0.1617 | 0.00404 | -0.0559 | 40.0248
-0.5 | 0.214 | 0.00392 | -0.056 | 54.5918
0 | 0.265 | 0.00379 | -0.0559 | 69.9208
0.5 | 0.3157 | 0.0037 | -0.0558 | 85.3243
1 | 0.3683 | 0.00368 | -0.0559 | 100.0815
1.5 | 0.4214 | 0.00392 | -0.0561 | 107.5
2 | 0.4737 | 0.00423 | -0.056 | 111.9858
2.5 | 0.5269 | 0.00447 | -0.0562 | 117.8747
3 | 0.5769 | 0.00484 | -0.0557 | 119.1942
3.5 | 0.629 | 0.00511 | -0.0556 | 123.092
4 | 0.6781 | 0.00549 | -0.0549 | 123.5155
4.5 | 0.7292 | 0.00576 | -0.0547 | 126.5972
5 | 0.7736 | 0.00625 | -0.0531 | 123.776
5.5 | 0.8195 | 0.00664 | -0.0518 | 123.4187
6 | 0.8646 | 0.00702 | -0.0504 | 123.1624
6.5 | 0.9045 | 0.00744 | -0.0478 | 121.5726
7 | 0.9385 | 0.0078 | -0.044 | 120.3205
7.5 | 0.9756 | 0.00822 | -0.041 | 118.6861
8 | 1.0118 | 0.00867 | -0.0379 | 116.7013
8.5 | 1.0494 | 0.00911 | -0.0353 | 115.1921
9 | 1.0853 | 0.00963 | -0.0324 | 112.6999
9.5 | 1.1189 | 0.01026 | -0.0293 | 109.0546
10 | 1.1531 | 0.01092 | -0.0265 | 105.5952
11 | 1.2228 | 0.01229 | -0.0215 | 99.4955
11.5 | 1.257 | 0.01305 | -0.0191 | 96.3218
12 | 1.2903 | 0.01389 | -0.0167 | 92.8942
12.5 | 1.3231 | 0.01476 | -0.0144 | 89.6409
13 | 1.3545 | 0.01575 | -0.012 | 86
13.5 | 1.3852 | 0.01681 | -0.0097 | 82.4033
14 | 1.4128 | 0.01807 | -0.0072 | 78.1848
14.5 | 1.4375 | 0.01954 | -0.0044 | 73.567
15 | 1.4645 | 0.02095 | -0.0022 | 69.9045
15.5 | 1.4884 | 0.0226 | 0.0002 | 65.8584
16 | 1.5146 | 0.02418 | 0.0021 | 62.6385
16.5 | 1.5368 | 0.02609 | 0.0043 | 58.9038
17 | 1.559 | 0.02806 | 0.0062 | 55.5595
17.5 | 1.5775 | 0.03039 | 0.0082 | 51.9085
18 | 1.5941 | 0.03296 | 0.01 | 48.3647
18.5 | 1.6113 | 0.03559 | 0.0115 | 45.274
19 | 1.6274 | 0.03846 | 0.0128 | 42.3141
19.5 | 1.6402 | 0.04173 | 0.014 | 39.3051
20 | 1.6493 | 0.0455 | 0.0149 | 36.2484

## 147. Re 20M Mach 0.10 (1)
BIGFOIL.COM POLAR EXPORT
e541
EPPLER 541 |  |  |  | Cl Max: | 1.25 | at alpha= | 9.5 | deg
JavaFoil+Calcfoil stall+Eppler ext transition |  |  |  | L/D Max: | 106.184 | at alpha= | 5.5 | deg
Re: | 20000000 |  |  | Cd Min: | 0.00632 | at alpha= | -3.5 | deg
Mach: | 0.1 |  |  | Cl=0 at alpha= | -2.5968 | deg
|  |  |  | @ Cl=0.1, Cd= | 0.0074323
|  |  |  | @ Cl=0.4, Cd= | 0.0071974
|  |  |  | @ Cl=0.6, Cd= | 0.0067
alpha (deg) | Cl | Cd | Cm | Cl/Cd
-15 | -0.422 | 0.01922 | -0.019 | -21.966
-14.5 | -0.448 | 0.01744 | -0.02 | -25.717
-14 | -0.474 | 0.01603 | -0.022 | -29.6
-13.5 | -0.5 | 0.0149 | -0.023 | -33.533
-13 | -0.524 | 0.01389 | -0.024 | -37.732
-12.5 | -0.547 | 0.01305 | -0.026 | -41.9
-12 | -0.567 | 0.01239 | -0.027 | -45.733
-11.5 | -0.583 | 0.01172 | -0.029 | -49.785
-11 | -0.596 | 0.0111 | -0.03 | -53.706
-10.5 | -0.604 | 0.01054 | -0.031 | -57.343
-10 | -0.607 | 0.01004 | -0.033 | -60.435
-9.5 | -0.603 | 0.00958 | -0.034 | -62.9
-9 | -0.592 | 0.00916 | -0.036 | -64.629
-8.5 | -0.575 | 0.00876 | -0.037 | -65.658
-8 | -0.551 | 0.00841 | -0.038 | -65.565
-7.5 | -0.521 | 0.00811 | -0.04 | -64.191
-7 | -0.484 | 0.00665 | -0.041 | -72.819
-6.5 | -0.441 | 0.00655 | -0.043 | -67.307
-6 | -0.394 | 0.00647 | -0.044 | -60.819
-5.5 | -0.342 | 0.0064 | -0.046 | -53.441
-5 | -0.287 | 0.00633 | -0.047 | -45.385
-4.5 | -0.23 | 0.00638 | -0.048 | -36.058
-4 | -0.171 | 0.00642 | -0.05 | -26.659
-3.5 | -0.111 | 0.00632 | -0.051 | -17.534
-3 | -0.05 | 0.00766 | -0.053 | -6.556
-2.5 | 0.012 | 0.00755 | -0.055 | 1.553
-2 | 0.074 | 0.00747 | -0.056 | 9.887
-1.5 | 0.136 | 0.00738 | -0.057 | 18.423
-1 | 0.198 | 0.00727 | -0.059 | 27.233
-0.5 | 0.26 | 0.00727 | -0.06 | 35.799
0 | 0.322 | 0.00717 | -0.062 | 44.96
0.5 | 0.384 | 0.0072 | -0.063 | 53.37
1 | 0.446 | 0.00719 | -0.064 | 62.054
1.5 | 0.507 | 0.00645 | -0.066 | 78.69
2 | 0.569 | 0.00655 | -0.067 | 86.861
2.5 | 0.631 | 0.00685 | -0.068 | 92.048
3 | 0.692 | 0.00716 | -0.07 | 96.632
3.5 | 0.753 | 0.0075 | -0.071 | 100.408
4 | 0.814 | 0.00791 | -0.072 | 103.009
4.5 | 0.875 | 0.00835 | -0.074 | 104.745
5 | 0.934 | 0.00884 | -0.075 | 105.65
5.5 | 0.992 | 0.00935 | -0.076 | 106.184
6 | 1.045 | 0.00991 | -0.078 | 105.54
6.5 | 1.094 | 0.01047 | -0.079 | 104.488
7 | 1.139 | 0.01109 | -0.08 | 102.635
7.5 | 1.176 | 0.01196 | -0.082 | 98.356
8 | 1.207 | 0.01245 | -0.083 | 96.94
8.5 | 1.23 | 0.01312 | -0.084 | 93.781
9 | 1.245 | 0.01381 | -0.085 | 90.12
9.5 | 1.25 | 0.01454 | -0.087 | 85.943
10 | 1.245 | 0.01536 | -0.088 | 81.099
10.5 | 1.232 | 0.01625 | -0.089 | 75.821
11 | 1.21 | 0.01706 | -0.09 | 70.906
11.5 | 1.165 | 0.01323 | -0.09 | 88.03
12 | 1.124 | 0.0141 | -0.091 | 79.741
12.5 | 1.079 | 0.01274 | -0.092 | 84.667
13 | 1.029 | 0.01361 | -0.093 | 75.626
13.5 | 0.976 | 0.01903 | -0.094 | 51.297
14 | 0.922 | 0.02048 | -0.094 | 44.997
14.5 | 0.866 | 0.02205 | -0.095 | 39.285

## 148. Re 20M Mach 0.10 (2)
BIGFOIL.COM POLAR EXPORT
e541
EPPLER 541 |  |  |  | Cl Max: | 1.6345 | at alpha= | 20 | deg
XFOIL ncrit=9 |  |  |  | L/D Max: | 126.932 | at alpha= | 4.5 | deg
Re: | 20000000 |  |  | Cd Min: | 0.04894 | at alpha= | 20 | deg
Mach: | 0.1 |  |  | Cl=0 at alpha= | -2.5226 | deg
|  |  |  | @ Cl=0.1, Cd= | 0.0044007
|  |  |  | @ Cl=0.4, Cd= | 0.0038042
|  |  |  | @ Cl=0.6, Cd= | 0.0049492
alpha (deg) | Cl | Cd | Cm | Cl/Cd
-20 | -1.3802 | 0.0402 | -0.0898 | -34.3333
-19.5 | -1.3642 | 0.03449 | -0.0942 | -39.5535
-19 | -1.2588 | 0.03058 | -0.1121 | -41.1642
-18.5 | -1.2542 | 0.02617 | -0.1117 | -47.9251
-18 | -1.2375 | 0.02403 | -0.1092 | -51.4981
-17.5 | -1.2083 | 0.02276 | -0.1074 | -53.0888
-17 | -1.1945 | 0.02067 | -0.1038 | -57.7891
-16.5 | -1.1684 | 0.01934 | -0.1012 | -60.4137
-16 | -1.1426 | 0.01803 | -0.0984 | -63.3722
-15.5 | -1.1126 | 0.01693 | -0.0958 | -65.7177
-15 | -1.0835 | 0.0158 | -0.0931 | -68.5759
-14.5 | -1.0503 | 0.01489 | -0.0906 | -70.5373
-14 | -1.0144 | 0.0141 | -0.0885 | -71.9433
-13.5 | -0.9792 | 0.0133 | -0.0862 | -73.6241
-13 | -0.9414 | 0.0126 | -0.0841 | -74.7143
-12.5 | -0.9036 | 0.01192 | -0.082 | -75.8054
-12 | -0.8673 | 0.01117 | -0.0795 | -77.6455
-11.5 | -0.8274 | 0.0106 | -0.0776 | -78.0566
-11 | -0.786 | 0.0101 | -0.0758 | -77.8218
-10.5 | -0.7447 | 0.00964 | -0.074 | -77.251
-10 | -0.7035 | 0.00916 | -0.0721 | -76.8013
-9.5 | -0.6594 | 0.0088 | -0.0707 | -74.9318
-9 | -0.6163 | 0.00844 | -0.069 | -73.0213
-8.5 | -0.5769 | 0.00799 | -0.0665 | -72.2028
-8 | -0.5368 | 0.00764 | -0.0642 | -70.2618
-7.5 | -0.5052 | 0.0073 | -0.0599 | -69.2055
-7 | -0.4629 | 0.00704 | -0.0577 | -65.7528
-6.5 | -0.4151 | 0.00678 | -0.0567 | -61.2242
-6 | -0.3662 | 0.00653 | -0.0558 | -56.0796
-5.5 | -0.315 | 0.00631 | -0.0555 | -49.9208
-5 | -0.2627 | 0.00608 | -0.0553 | -43.2072
-4.5 | -0.2109 | 0.00588 | -0.0551 | -35.8673
-4 | -0.1575 | 0.00566 | -0.0552 | -27.8269
-3.5 | -0.1048 | 0.00543 | -0.0551 | -19.3002
-3 | -0.0508 | 0.00521 | -0.0553 | -9.7505
-2.5 | 0.0024 | 0.00494 | -0.0555 | 0.48583
-2 | 0.0562 | 0.00466 | -0.0557 | 12.0601
-1 | 0.1626 | 0.00403 | -0.0562 | 40.3474
-0.5 | 0.2155 | 0.0039 | -0.0564 | 55.2564
0.5 | 0.3173 | 0.00368 | -0.056 | 86.2228
1 | 0.3702 | 0.00367 | -0.0562 | 100.8719
1.5 | 0.4235 | 0.00391 | -0.0563 | 108.312
2 | 0.4762 | 0.00422 | -0.0562 | 112.8436
2.5 | 0.5294 | 0.00447 | -0.0563 | 118.434
3 | 0.5796 | 0.00484 | -0.0558 | 119.7521
3.5 | 0.6319 | 0.00512 | -0.0557 | 123.418
4 | 0.6809 | 0.0055 | -0.0549 | 123.8
4.5 | 0.7324 | 0.00577 | -0.0546 | 126.9324
5 | 0.7766 | 0.00626 | -0.0529 | 124.0575
5.5 | 0.8221 | 0.00666 | -0.0515 | 123.4384
6 | 0.867 | 0.00705 | -0.0499 | 122.9787
6.5 | 0.9036 | 0.00744 | -0.0465 | 121.4516
7 | 0.9382 | 0.00785 | -0.0427 | 119.5159
7.5 | 0.9754 | 0.00828 | -0.0397 | 117.8019
8 | 1.0121 | 0.00875 | -0.0367 | 115.6686
8.5 | 1.0501 | 0.0092 | -0.034 | 114.1413
9 | 1.0857 | 0.00975 | -0.031 | 111.3538
9.5 | 1.1187 | 0.01042 | -0.0277 | 107.3608
10 | 1.153 | 0.0111 | -0.0248 | 103.8739
10.5 | 1.1878 | 0.01181 | -0.0221 | 100.5758
11 | 1.2232 | 0.01253 | -0.0197 | 97.6217
11.5 | 1.2576 | 0.01333 | -0.0173 | 94.3436
12 | 1.291 | 0.0142 | -0.0148 | 90.9155
12.5 | 1.324 | 0.01513 | -0.0125 | 87.5083
13 | 1.355 | 0.01619 | -0.0099 | 83.6936
13.5 | 1.3862 | 0.01728 | -0.0076 | 80.2199
14 | 1.4103 | 0.01879 | -0.0045 | 75.0559
14.5 | 1.4385 | 0.02014 | -0.0022 | 71.425
15 | 1.4656 | 0.02163 | 0.0001 | 67.7577
15.5 | 1.4886 | 0.02341 | 0.0027 | 63.5882
16 | 1.5149 | 0.02508 | 0.0046 | 60.4027
16.5 | 1.5359 | 0.02716 | 0.0069 | 56.5501
17 | 1.5573 | 0.0293 | 0.0089 | 53.1502
17.5 | 1.5742 | 0.03188 | 0.011 | 49.3789
18 | 1.5886 | 0.03475 | 0.013 | 45.7151
18.5 | 1.6042 | 0.03769 | 0.0145 | 42.563
19 | 1.6185 | 0.04089 | 0.0158 | 39.5818
19.5 | 1.6286 | 0.04459 | 0.0168 | 36.5239
20 | 1.6345 | 0.04894 | 0.0177 | 33.398

## 149. Re 20M Mach 0.25 (1)
BIGFOIL.COM POLAR EXPORT
e541
EPPLER 541 |  |  |  | Cl Max: | 1.228 | at alpha= | 8.5 | deg
JavaFoil+Calcfoil stall+Eppler ext transition |  |  |  | L/D Max: | 104.809 | at alpha= | 5.5 | deg
Re: | 20000000 |  |  | Cd Min: | 0.00574 | at alpha= | -6.5 | deg
Mach: | 0.25 |  |  | Cl=0 at alpha= | -2.5952 | deg
|  |  |  | @ Cl=0.1, Cd= | 0.0076025
|  |  |  | @ Cl=0.4, Cd= | 0.0073261
|  |  |  | @ Cl=0.6, Cd= | 0.02252
alpha (deg) | Cl | Cd | Cm | Cl/Cd
-13.5 | -0.077 | 0.01826 | -0.023 | -4.212
-13 | -0.155 | 0.01617 | -0.025 | -9.569
-12.5 | -0.245 | 0.01472 | -0.026 | -16.616
-12 | -0.313 | 0.01358 | -0.028 | -23.058
-11.5 | -0.373 | 0.01273 | -0.029 | -29.276
-11 | -0.425 | 0.01188 | -0.031 | -35.743
-10.5 | -0.468 | 0.01129 | -0.032 | -41.494
-10 | -0.503 | 0.01068 | -0.034 | -47.089
-9.5 | -0.527 | 0.01014 | -0.035 | -51.948
-9 | -0.54 | 0.00965 | -0.036 | -55.919
-8.5 | -0.541 | 0.0092 | -0.038 | -58.84
-8 | -0.531 | 0.00881 | -0.039 | -60.362
-7.5 | -0.512 | 0.00846 | -0.041 | -60.501
-7 | -0.482 | 0.00813 | -0.042 | -59.316
-6.5 | -0.444 | 0.00574 | -0.044 | -77.457
-6 | -0.399 | 0.00662 | -0.045 | -60.283
-5.5 | -0.349 | 0.00654 | -0.047 | -53.301
-5 | -0.294 | 0.00645 | -0.048 | -45.514
-4.5 | -0.236 | 0.00649 | -0.05 | -36.309
-4 | -0.175 | 0.00653 | -0.051 | -26.881
-3.5 | -0.114 | 0.00641 | -0.053 | -17.75
-3 | -0.051 | 0.00646 | -0.054 | -7.919
-2.5 | 0.012 | 0.00651 | -0.056 | 1.838
-2 | 0.076 | 0.00764 | -0.058 | 9.926
-1.5 | 0.14 | 0.00754 | -0.059 | 18.524
-1 | 0.204 | 0.00742 | -0.06 | 27.431
-0.5 | 0.267 | 0.00738 | -0.062 | 36.247
0 | 0.331 | 0.00731 | -0.063 | 45.321
0.5 | 0.395 | 0.00733 | -0.065 | 53.887
1 | 0.459 | 0.00728 | -0.066 | 63.062
1.5 | 0.521 | 0.00655 | -0.068 | 79.593
2 | 0.585 | 0.0067 | -0.069 | 87.283
2.5 | 0.648 | 0.00702 | -0.07 | 92.368
3 | 0.711 | 0.00735 | -0.072 | 96.748
3.5 | 0.774 | 0.00773 | -0.073 | 100.152
4 | 0.837 | 0.00816 | -0.074 | 102.51
4.5 | 0.898 | 0.00864 | -0.076 | 103.974
5 | 0.959 | 0.00919 | -0.077 | 104.389
5.5 | 1.018 | 0.00972 | -0.079 | 104.809
6 | 1.072 | 0.01036 | -0.08 | 103.484
6.5 | 1.12 | 0.01098 | -0.081 | 102.022
7 | 1.161 | 0.01167 | -0.083 | 99.467
7.5 | 1.194 | 0.01261 | -0.084 | 94.68
8 | 1.217 | 0.01321 | -0.085 | 92.105
8.5 | 1.228 | 0.01397 | -0.086 | 87.853
9 | 1.225 | 0.01481 | -0.088 | 82.676
9.5 | 1.207 | 0.01574 | -0.089 | 76.694
10 | 1.173 | 0.01675 | -0.09 | 70.01
10.5 | 1.11 | 0.01295 | -0.09 | 85.71
11 | 1.042 | 0.01376 | -0.091 | 75.71
11.5 | 0.961 | 0.01249 | -0.092 | 76.888
12 | 0.867 | 0.01343 | -0.093 | 64.58
12.5 | 0.765 | 0.01912 | -0.094 | 39.976
13 | 0.654 | 0.02068 | -0.095 | 31.634
13.5 | 0.537 | 0.02252 | -0.095 | 23.849

## 150. Re 20M Mach 0.25 (2)
BIGFOIL.COM POLAR EXPORT
e541
EPPLER 541 |  |  |  | Cl Max: | 1.4896 | at alpha= | 17 | deg
XFOIL ncrit=9 |  |  |  | L/D Max: | 128.116 | at alpha= | 4.5 | deg
Re: | 20000000 |  |  | Cd Min: | 0.11741 | at alpha= | -17.5 | deg
Mach: | 0.25 |  |  | Cl=0 at alpha= | -2.5377 | deg
|  |  |  | @ Cl=0.1, Cd= | 0.004361
|  |  |  | @ Cl=0.4, Cd= | 0.0037284
|  |  |  | @ Cl=0.6, Cd= | 0.0048894
alpha (deg) | Cl | Cd | Cm | Cl/Cd
-18 | -0.5846 | 0.11347 | -0.0975 | -5.152
-17.5 | -0.5178 | 0.11741 | -0.0961 | -4.4102
-17 | -0.6558 | 0.08523 | -0.1117 | -7.6945
-16.5 | -0.6568 | 0.07475 | -0.1172 | -8.7866
-16 | -0.6835 | 0.06065 | -0.127 | -11.2696
-15.5 | -0.7061 | 0.05091 | -0.132 | -13.8696
-15 | -0.7967 | 0.03763 | -0.1319 | -21.1719
-14.5 | -0.8475 | 0.03031 | -0.1264 | -27.9611
-14 | -0.8377 | 0.02769 | -0.1228 | -30.2528
-13.5 | -0.8852 | 0.02164 | -0.1131 | -40.9057
-13 | -0.8874 | 0.01832 | -0.1063 | -48.4389
-12.5 | -0.8795 | 0.01549 | -0.0998 | -56.7786
-12 | -0.8581 | 0.01349 | -0.0945 | -63.6101
-11.5 | -0.8235 | 0.01228 | -0.0908 | -67.0603
-11 | -0.7834 | 0.01151 | -0.088 | -68.0626
-10.5 | -0.7484 | 0.01049 | -0.0842 | -71.3441
-10 | -0.7017 | 0.01006 | -0.0823 | -69.7515
-9.5 | -0.6595 | 0.00945 | -0.0797 | -69.7884
-9 | -0.6138 | 0.00904 | -0.0777 | -67.8982
-8.5 | -0.572 | 0.00851 | -0.075 | -67.215
-8 | -0.5269 | 0.00812 | -0.073 | -64.8892
-7.5 | -0.4832 | 0.0077 | -0.0707 | -62.7532
-7 | -0.4422 | 0.00729 | -0.0678 | -60.6584
-6.5 | -0.4118 | 0.00697 | -0.0626 | -59.0818
-6 | -0.3671 | 0.00669 | -0.0603 | -54.8729
-5.5 | -0.3164 | 0.00644 | -0.0593 | -49.1304
-5 | -0.2644 | 0.00619 | -0.0586 | -42.7141
-4.5 | -0.2124 | 0.00597 | -0.0579 | -35.5779
-4 | -0.1579 | 0.00576 | -0.0577 | -27.4132
-3.5 | -0.1045 | 0.00552 | -0.0574 | -18.9312
-3 | -0.0502 | 0.00527 | -0.0573 | -9.5256
-2.5 | 0.0041 | 0.00498 | -0.0572 | 0.82329
-2 | 0.0588 | 0.00469 | -0.0573 | 12.5373
-1.5 | 0.1114 | 0.00427 | -0.0571 | 26.089
-1 | 0.1675 | 0.00402 | -0.0576 | 41.6667
-0.5 | 0.2227 | 0.00382 | -0.0579 | 58.2984
0 | 0.2751 | 0.00368 | -0.0577 | 74.7554
0.5 | 0.3269 | 0.00354 | -0.0574 | 92.3446
1 | 0.3813 | 0.00362 | -0.0575 | 105.3315
1.5 | 0.4348 | 0.00393 | -0.0573 | 110.6361
2 | 0.4891 | 0.00422 | -0.0572 | 115.9005
2.5 | 0.5429 | 0.00451 | -0.057 | 120.3769
3 | 0.5944 | 0.00486 | -0.0563 | 122.3045
3.5 | 0.6477 | 0.00514 | -0.056 | 126.0117
4 | 0.6957 | 0.00558 | -0.0545 | 124.6774
4.5 | 0.7482 | 0.00584 | -0.054 | 128.1164
5 | 0.7925 | 0.00631 | -0.0518 | 125.5943
5.5 | 0.8333 | 0.0068 | -0.0488 | 122.5441
6 | 0.8698 | 0.00713 | -0.0448 | 121.9916
6.5 | 0.9049 | 0.00761 | -0.0407 | 118.9093
7 | 0.9394 | 0.00815 | -0.0366 | 115.2638
7.5 | 0.9769 | 0.00866 | -0.0332 | 112.806
8 | 1.012 | 0.00926 | -0.0294 | 109.2873
8.5 | 1.0495 | 0.00986 | -0.0263 | 106.4402
9 | 1.084 | 0.01061 | -0.0227 | 102.1678
9.5 | 1.1208 | 0.01134 | -0.0197 | 98.836
10 | 1.1562 | 0.01218 | -0.0166 | 94.9261
10.5 | 1.193 | 0.01302 | -0.0138 | 91.6283
11 | 1.2292 | 0.01393 | -0.011 | 88.2412
11.5 | 1.2644 | 0.01493 | -0.0082 | 84.6885
12 | 1.2982 | 0.01604 | -0.0053 | 80.9352
12.5 | 1.3274 | 0.01742 | -0.002 | 76.1998
13 | 1.3549 | 0.01896 | 0.0015 | 71.461
13.5 | 1.3844 | 0.02048 | 0.0043 | 67.5977
14 | 1.4099 | 0.02232 | 0.0075 | 63.1676
14.5 | 1.4336 | 0.02436 | 0.0107 | 58.8506
15 | 1.4544 | 0.02671 | 0.0138 | 54.4515
15.5 | 1.4591 | 0.03026 | 0.0179 | 48.2188
16 | 1.4829 | 0.03275 | 0.02 | 45.2794
16.5 | 1.482 | 0.03719 | 0.0233 | 39.8494
17 | 1.4896 | 0.04134 | 0.0254 | 36.0329
17.5 | 1.4721 | 0.048 | 0.0278 | 30.6687
18 | 1.4509 | 0.05571 | 0.0286 | 26.0438
18.5 | 1.4396 | 0.06317 | 0.028 | 22.7893
19 | 1.4243 | 0.07171 | 0.0261 | 19.8619
19.5 | 1.3947 | 0.08286 | 0.0222 | 16.832
20 | 1.355 | 0.09641 | 0.0159 | 14.0546

## 151. Re 20M Mach 0.50 (1)
BIGFOIL.COM POLAR EXPORT
e541
EPPLER 541 |  |  |  | Cl Max: | 1.29 | at alpha= | 20 | deg
JavaFoil+Calcfoil stall+Eppler ext transition |  |  |  | L/D Max: | 98.393 | at alpha= | 4.5 | deg
Re: | 20000000 |  |  | Cd Min: | 0.00603 | at alpha= | -4.5 | deg
Mach: | 0.5 |  |  | Cl=0 at alpha= | -2.5929 | deg
|  |  |  | @ Cl=0.1, Cd= | 0.0070655
|  |  |  | @ Cl=0.4, Cd= | 0.0078967
|  |  |  | @ Cl=0.6, Cd= | 0.0071239
alpha (deg) | Cl | Cd | Cm | Cl/Cd
-20 | -0.97 | 0.17578 | -0.005 | -5.519
-19.5 | -0.943 | 0.17415 | -0.006 | -5.416
-19 | -0.92 | 0.1517 | -0.007 | -6.063
-18.5 | -0.894 | 0.14184 | -0.008 | -6.3
-18 | -0.865 | 0.13738 | -0.008 | -6.295
-17.5 | -0.836 | 0.13354 | -0.009 | -6.26
-17 | -0.807 | 0.12964 | -0.01 | -6.228
-16.5 | -0.779 | 0.1265 | -0.01 | -6.155
-16 | -0.75 | 0.12325 | -0.011 | -6.086
-15.5 | -0.723 | 0.11797 | -0.012 | -6.126
-15 | -0.699 | 0.10471 | -0.013 | -6.676
-14.5 | -0.673 | 0.09673 | -0.015 | -6.953
-14 | -0.644 | 0.09183 | -0.015 | -7.017
-13.5 | -0.615 | 0.08855 | -0.016 | -6.944
-13 | -0.585 | 0.08594 | -0.016 | -6.81
-12.5 | -0.558 | 0.08055 | -0.017 | -6.923
-12 | -0.53 | 0.07483 | -0.018 | -7.086
-11.5 | -0.501 | 0.07686 | -0.018 | -6.523
-11 | -0.478 | 0.0657 | -0.021 | -7.274
-10.5 | -0.529 | 0.01561 | -0.035 | -33.888
-10 | -0.5 | 0.01347 | -0.037 | -37.115
-9.5 | -0.468 | 0.0123 | -0.039 | -38.049
-9 | -0.434 | 0.01231 | -0.04 | -35.225
-8.5 | -0.402 | 0.01112 | -0.042 | -36.153
-8 | -0.369 | 0.01052 | -0.044 | -35.029
-7.5 | -0.335 | 0.01002 | -0.045 | -33.468
-7 | -0.302 | 0.00951 | -0.047 | -31.699
-6.5 | -0.268 | 0.00913 | -0.049 | -29.346
-6 | -0.364 | 0.00874 | -0.05 | -41.679
-5.5 | -0.359 | 0.00836 | -0.052 | -42.977
-5 | -0.315 | 0.00802 | -0.053 | -39.263
-4.5 | -0.257 | 0.00603 | -0.055 | -42.675
-4 | -0.193 | 0.00609 | -0.057 | -31.744
-3.5 | -0.126 | 0.00614 | -0.059 | -20.504
-3 | -0.057 | 0.00607 | -0.06 | -9.358
-2.5 | 0.013 | 0.00697 | -0.062 | 1.908
-2 | 0.084 | 0.00707 | -0.064 | 11.867
-1.5 | 0.155 | 0.00705 | -0.065 | 21.916
-1 | 0.225 | 0.00704 | -0.067 | 32.012
-0.5 | 0.296 | 0.0071 | -0.069 | 41.726
0 | 0.37 | 0.00793 | -0.071 | 46.674
0.5 | 0.442 | 0.00785 | -0.072 | 56.237
1 | 0.513 | 0.0078 | -0.074 | 65.733
1.5 | 0.582 | 0.00702 | -0.075 | 82.982
2 | 0.653 | 0.00743 | -0.077 | 87.933
2.5 | 0.724 | 0.00786 | -0.079 | 92.028
3 | 0.794 | 0.00835 | -0.08 | 95.107
3.5 | 0.864 | 0.0089 | -0.082 | 97.099
4 | 0.933 | 0.00949 | -0.083 | 98.306
4.5 | 1.002 | 0.01018 | -0.085 | 98.393
5 | 1.068 | 0.01096 | -0.086 | 97.413
5.5 | 1.13 | 0.01183 | -0.088 | 95.55
6 | 1.179 | 0.01277 | -0.089 | 92.33
6.5 | 1.208 | 0.01391 | -0.091 | 86.819
7 | 1.198 | 0.01553 | -0.092 | 77.131
7.5 | 1.051 | 0.01193 | -0.093 | 88.066
8 | 0.734 | 0.01307 | -0.094 | 56.164
8.5 | 0.766 | 0.0119 | -0.095 | 64.368
9 | 0.797 | 0.01771 | -0.096 | 44.983
9.5 | 0.829 | 0.01872 | -0.097 | 44.26
10 | 0.856 | 0.02138 | -0.098 | 40.045
10.5 | 0.866 | 0.02843 | -0.096 | 30.474
11 | 0.915 | 0.02415 | -0.099 | 37.883
11.5 | 0.942 | 0.02719 | -0.1 | 34.638
12 | 0.966 | 0.03108 | -0.1 | 31.093
12.5 | 0.882 | 0.07783 | -0.076 | 11.334
13 | 0.892 | 0.09039 | -0.067 | 9.866
13.5 | 0.953 | 0.07678 | -0.083 | 12.416
14 | 1.001 | 0.07181 | -0.089 | 13.946
14.5 | 0.994 | 0.09813 | -0.079 | 10.127
15 | 0.997 | 0.12896 | -0.066 | 7.731
15.5 | 1.028 | 0.13203 | -0.07 | 7.783
16 | 1.059 | 0.13497 | -0.073 | 7.845
16.5 | 1.09 | 0.1392 | -0.076 | 7.834
17 | 1.121 | 0.14424 | -0.078 | 7.77
17.5 | 1.139 | 0.17496 | -0.074 | 6.509
18 | 1.169 | 0.17771 | -0.076 | 6.578
18.5 | 1.199 | 0.18094 | -0.078 | 6.626
19 | 1.229 | 0.18407 | -0.08 | 6.675
19.5 | 1.26 | 0.18753 | -0.083 | 6.719
20 | 1.29 | 0.19197 | -0.085 | 6.717

## 152. Re 20M Mach 0.50 (2)
BIGFOIL.COM POLAR EXPORT
e541
EPPLER 541 |  |  |  | Cl Max: | 1.2243 | at alpha= | 11 | deg
XFOIL ncrit=9 |  |  |  | L/D Max: | 130.381 | at alpha= | 3 | deg
Re: | 20000000 |  |  | Cd Min: | 0.13203 | at alpha= | 16 | deg
Mach: | 0.5 |  |  | Cl=0 at alpha= | -2.6721 | deg
|  |  |  | @ Cl=0.1, Cd= | 0.004642
|  |  |  | @ Cl=0.4, Cd= | 0.0033353
|  |  |  | @ Cl=0.6, Cd= | 0.0046414
alpha (deg) | Cl | Cd | Cm | Cl/Cd
-13 | -0.2361 | 0.10042 | -0.1231 | -2.3511
-12.5 | -0.2439 | 0.08995 | -0.1282 | -2.7115
-12 | -0.2547 | 0.07911 | -0.134 | -3.2196
-11.5 | -0.2651 | 0.06564 | -0.1432 | -4.0387
-11 | -0.2822 | 0.05414 | -0.1512 | -5.2124
-10.5 | -0.3181 | 0.04475 | -0.1537 | -7.1084
-10 | -0.3498 | 0.03793 | -0.1513 | -9.2223
-9.5 | -0.3939 | 0.03121 | -0.1445 | -12.621
-9 | -0.4282 | 0.02569 | -0.1354 | -16.668
-8.5 | -0.4574 | 0.02037 | -0.1243 | -22.4546
-8 | -0.4643 | 0.01501 | -0.114 | -30.9327
-7.5 | -0.4317 | 0.01097 | -0.1071 | -39.3528
-7 | -0.3949 | 0.00968 | -0.1008 | -40.7955
-6.5 | -0.3513 | 0.00887 | -0.0959 | -39.6054
-6 | -0.3058 | 0.00819 | -0.0916 | -37.3382
-5.5 | -0.2566 | 0.00767 | -0.0881 | -33.455
-5 | -0.2086 | 0.0072 | -0.0846 | -28.9722
-4.5 | -0.1619 | 0.00674 | -0.081 | -24.0208
-4 | -0.1151 | 0.00632 | -0.0776 | -18.212
-3.5 | -0.0849 | 0.00595 | -0.0709 | -14.2689
-3 | -0.0345 | 0.00565 | -0.0682 | -6.1062
-2.5 | 0.0181 | 0.00526 | -0.0662 | 3.4411
-2 | 0.0731 | 0.00491 | -0.0648 | 14.888
-1.5 | 0.1283 | 0.00436 | -0.0636 | 29.4266
-1 | 0.1888 | 0.00397 | -0.0636 | 47.5567
-0.5 | 0.2514 | 0.0036 | -0.064 | 69.8333
0 | 0.3131 | 0.00323 | -0.0643 | 96.935
0.5 | 0.3713 | 0.00315 | -0.0637 | 117.873
1 | 0.4286 | 0.00352 | -0.0626 | 121.7614
2 | 0.5432 | 0.00425 | -0.0604 | 127.8118
3 | 0.6506 | 0.00499 | -0.0563 | 130.3808
3.5 | 0.69 | 0.00543 | -0.0512 | 127.0718
4 | 0.7329 | 0.00577 | -0.0466 | 127.0191
4.5 | 0.7683 | 0.00633 | -0.0406 | 121.3744
5 | 0.8072 | 0.00688 | -0.0355 | 117.3256
5.5 | 0.8389 | 0.00767 | -0.0292 | 109.3742
6 | 0.873 | 0.00855 | -0.0236 | 102.1053
6.5 | 0.9083 | 0.00954 | -0.0183 | 95.2096
7 | 0.9434 | 0.01066 | -0.0132 | 88.4991
7.5 | 0.9823 | 0.01175 | -0.0087 | 83.6
8 | 1.0167 | 0.0131 | -0.0036 | 77.6107
8.5 | 1.0544 | 0.01443 | 0.001 | 73.07
9 | 1.0982 | 0.01566 | 0.0048 | 70.1277
9.5 | 1.1414 | 0.01699 | 0.0088 | 67.1807
10 | 1.1823 | 0.01856 | 0.0132 | 63.7015
10.5 | 1.2159 | 0.02059 | 0.0184 | 59.0529
11 | 1.2243 | 0.02404 | 0.026 | 50.9276
11.5 | 1.21 | 0.02907 | 0.034 | 41.6237
12 | 1.1819 | 0.0356 | 0.041 | 33.1994
12.5 | 1.151 | 0.04327 | 0.0455 | 26.6004
13 | 1.1145 | 0.05254 | 0.0472 | 21.2124
13.5 | 1.08 | 0.06297 | 0.0458 | 17.151
14 | 1.0424 | 0.07522 | 0.0411 | 13.858
14.5 | 1.0061 | 0.08886 | 0.0338 | 11.3223
15 | 0.9752 | 0.10305 | 0.0249 | 9.4634
15.5 | 0.9457 | 0.11794 | 0.0151 | 8.0185
16 | 0.9249 | 0.13203 | 0.0059 | 7.0052