## index
index | Re | Mach | Datasource
1 | 50000 | 0 | JavaFoil+Calcfoil stall+Eppler ext transition
2 | 50000 | 0 | XFOIL ncrit=9
3 | 50000 | 0.1 | JavaFoil+Calcfoil stall+Eppler ext transition
4 | 50000 | 0.1 | XFOIL ncrit=9
5 | 50000 | 0.25 | JavaFoil+Calcfoil stall+Eppler ext transition
6 | 50000 | 0.25 | XFOIL ncrit=9
7 | 50000 | 0.5 | JavaFoil+Calcfoil stall+Eppler ext transition
8 | 50000 | 0.5 | XFOIL ncrit=9
9 | 100000 | 0 | JavaFoil+Calcfoil stall+Eppler ext transition
10 | 100000 | 0 | XFOIL ncrit=9
11 | 100000 | 0.1 | JavaFoil+Calcfoil stall+Eppler ext transition
12 | 100000 | 0.1 | XFOIL ncrit=9
13 | 100000 | 0.25 | JavaFoil+Calcfoil stall+Eppler ext transition
14 | 100000 | 0.25 | XFOIL ncrit=9
15 | 100000 | 0.5 | JavaFoil+Calcfoil stall+Eppler ext transition
16 | 100000 | 0.5 | XFOIL ncrit=9
17 | 250000 | 0 | JavaFoil+Calcfoil stall+Eppler ext transition
18 | 250000 | 0 | XFOIL ncrit=9
19 | 250000 | 0.1 | JavaFoil+Calcfoil stall+Eppler ext transition
20 | 250000 | 0.1 | XFOIL ncrit=9
21 | 250000 | 0.25 | JavaFoil+Calcfoil stall+Eppler ext transition
22 | 250000 | 0.25 | XFOIL ncrit=9
23 | 250000 | 0.5 | JavaFoil+Calcfoil stall+Eppler ext transition
24 | 250000 | 0.5 | XFOIL ncrit=9
25 | 500000 | 0 | JavaFoil+Calcfoil stall+Eppler ext transition
26 | 500000 | 0 | XFOIL ncrit=9
27 | 500000 | 0.1 | JavaFoil+Calcfoil stall+Eppler ext transition
28 | 500000 | 0.1 | XFOIL ncrit=9
29 | 500000 | 0.25 | JavaFoil+Calcfoil stall+Eppler ext transition
30 | 500000 | 0.25 | XFOIL ncrit=9
31 | 500000 | 0.5 | JavaFoil+Calcfoil stall+Eppler ext transition
32 | 500000 | 0.5 | XFOIL ncrit=9
33 | 750000 | 0 | JavaFoil+Calcfoil stall+Eppler ext transition
34 | 750000 | 0 | XFOIL ncrit=9
35 | 750000 | 0.1 | JavaFoil+Calcfoil stall+Eppler ext transition
36 | 750000 | 0.1 | XFOIL ncrit=9
37 | 750000 | 0.25 | JavaFoil+Calcfoil stall+Eppler ext transition
38 | 750000 | 0.25 | XFOIL ncrit=9
39 | 750000 | 0.5 | JavaFoil+Calcfoil stall+Eppler ext transition
40 | 750000 | 0.5 | XFOIL ncrit=9
41 | 1000000 | 0 | JavaFoil+Calcfoil stall+Eppler ext transition
42 | 1000000 | 0 | XFOIL ncrit=9
43 | 1000000 | 0.1 | JavaFoil+Calcfoil stall+Eppler ext transition
44 | 1000000 | 0.1 | XFOIL ncrit=9
45 | 1000000 | 0.25 | JavaFoil+Calcfoil stall+Eppler ext transition
46 | 1000000 | 0.25 | XFOIL ncrit=9
47 | 1000000 | 0.5 | JavaFoil+Calcfoil stall+Eppler ext transition
48 | 1000000 | 0.5 | XFOIL ncrit=9
49 | 2000000 | 0 | JavaFoil+Calcfoil stall+Eppler ext transition
50 | 2000000 | 0 | XFOIL ncrit=9
51 | 2000000 | 0.1 | JavaFoil+Calcfoil stall+Eppler ext transition
52 | 2000000 | 0.1 | XFOIL ncrit=9
53 | 2000000 | 0.25 | JavaFoil+Calcfoil stall+Eppler ext transition
54 | 2000000 | 0.25 | XFOIL ncrit=9
55 | 2000000 | 0.5 | JavaFoil+Calcfoil stall+Eppler ext transition
56 | 2000000 | 0.5 | XFOIL ncrit=9
57 | 3000000 | 0 | JavaFoil+Calcfoil stall+Eppler ext transition
58 | 3000000 | 0 | XFOIL ncrit=9
59 | 3000000 | 0.1 | JavaFoil+Calcfoil stall+Eppler ext transition
60 | 3000000 | 0.1 | XFOIL ncrit=9
61 | 3000000 | 0.25 | JavaFoil+Calcfoil stall+Eppler ext transition
62 | 3000000 | 0.25 | XFOIL ncrit=9
63 | 3000000 | 0.5 | JavaFoil+Calcfoil stall+Eppler ext transition
64 | 3000000 | 0.5 | XFOIL ncrit=9
65 | 4000000 | 0 | JavaFoil+Calcfoil stall+Eppler ext transition
66 | 4000000 | 0 | XFOIL ncrit=9
67 | 4000000 | 0.1 | JavaFoil+Calcfoil stall+Eppler ext transition
68 | 4000000 | 0.1 | XFOIL ncrit=9
69 | 4000000 | 0.25 | JavaFoil+Calcfoil stall+Eppler ext transition
70 | 4000000 | 0.25 | XFOIL ncrit=9
71 | 4000000 | 0.5 | JavaFoil+Calcfoil stall+Eppler ext transition
72 | 4000000 | 0.5 | XFOIL ncrit=9
73 | 5000000 | 0 | JavaFoil+Calcfoil stall+Eppler ext transition
74 | 5000000 | 0 | XFOIL ncrit=9
75 | 5000000 | 0.1 | JavaFoil+Calcfoil stall+Eppler ext transition
76 | 5000000 | 0.1 | XFOIL ncrit=9
77 | 5000000 | 0.25 | JavaFoil+Calcfoil stall+Eppler ext transition
78 | 5000000 | 0.25 | XFOIL ncrit=9
79 | 5000000 | 0.5 | JavaFoil+Calcfoil stall+Eppler ext transition
80 | 5000000 | 0.5 | XFOIL ncrit=9
81 | 6000000 | 0 | JavaFoil+Calcfoil stall+Eppler ext transition
82 | 6000000 | 0 | XFOIL ncrit=9
83 | 6000000 | 0.1 | JavaFoil+Calcfoil stall+Eppler ext transition
84 | 6000000 | 0.1 | XFOIL ncrit=9
85 | 6000000 | 0.25 | JavaFoil+Calcfoil stall+Eppler ext transition
86 | 6000000 | 0.25 | XFOIL ncrit=9
87 | 6000000 | 0.5 | JavaFoil+Calcfoil stall+Eppler ext transition
88 | 6000000 | 0.5 | XFOIL ncrit=9
89 | 7000000 | 0 | JavaFoil+Calcfoil stall+Eppler ext transition
90 | 7000000 | 0 | XFOIL ncrit=9
91 | 7000000 | 0.1 | JavaFoil+Calcfoil stall+Eppler ext transition
92 | 7000000 | 0.1 | XFOIL ncrit=9
93 | 7000000 | 0.25 | JavaFoil+Calcfoil stall+Eppler ext transition
94 | 7000000 | 0.25 | XFOIL ncrit=9
95 | 7000000 | 0.5 | JavaFoil+Calcfoil stall+Eppler ext transition
96 | 7000000 | 0.5 | XFOIL ncrit=9
97 | 8000000 | 0 | JavaFoil+Calcfoil stall+Eppler ext transition
98 | 8000000 | 0 | XFOIL ncrit=9
99 | 8000000 | 0.1 | JavaFoil+Calcfoil stall+Eppler ext transition
100 | 8000000 | 0.1 | XFOIL ncrit=9
101 | 8000000 | 0.25 | JavaFoil+Calcfoil stall+Eppler ext transition
102 | 8000000 | 0.25 | XFOIL ncrit=9
103 | 8000000 | 0.5 | JavaFoil+Calcfoil stall+Eppler ext transition
104 | 8000000 | 0.5 | XFOIL ncrit=9
105 | 10000000 | 0 | JavaFoil+Calcfoil stall+Eppler ext transition
106 | 10000000 | 0 | XFOIL ncrit=9
107 | 10000000 | 0.1 | JavaFoil+Calcfoil stall+Eppler ext transition
108 | 10000000 | 0.1 | XFOIL ncrit=9
109 | 10000000 | 0.25 | JavaFoil+Calcfoil stall+Eppler ext transition
110 | 10000000 | 0.25 | XFOIL ncrit=9
111 | 10000000 | 0.5 | JavaFoil+Calcfoil stall+Eppler ext transition
112 | 10000000 | 0.5 | XFOIL ncrit=9
113 | 12000000 | 0 | JavaFoil+Calcfoil stall+Eppler ext transition
114 | 12000000 | 0 | XFOIL ncrit=9
115 | 12000000 | 0.1 | JavaFoil+Calcfoil stall+Eppler ext transition
116 | 12000000 | 0.1 | XFOIL ncrit=9
117 | 12000000 | 0.25 | JavaFoil+Calcfoil stall+Eppler ext transition
118 | 12000000 | 0.25 | XFOIL ncrit=9
119 | 12000000 | 0.5 | JavaFoil+Calcfoil stall+Eppler ext transition
120 | 12000000 | 0.5 | XFOIL ncrit=9
121 | 14000000 | 0 | JavaFoil+Calcfoil stall+Eppler ext transition
122 | 14000000 | 0 | XFOIL ncrit=9
123 | 14000000 | 0.1 | JavaFoil+Calcfoil stall+Eppler ext transition
124 | 14000000 | 0.1 | XFOIL ncrit=9
125 | 14000000 | 0.25 | JavaFoil+Calcfoil stall+Eppler ext transition
126 | 14000000 | 0.25 | XFOIL ncrit=9
127 | 14000000 | 0.5 | JavaFoil+Calcfoil stall+Eppler ext transition
128 | 14000000 | 0.5 | XFOIL ncrit=9
129 | 16000000 | 0 | JavaFoil+Calcfoil stall+Eppler ext transition
130 | 16000000 | 0 | XFOIL ncrit=9
131 | 16000000 | 0.1 | JavaFoil+Calcfoil stall+Eppler ext transition
132 | 16000000 | 0.1 | XFOIL ncrit=9
133 | 16000000 | 0.25 | JavaFoil+Calcfoil stall+Eppler ext transition
134 | 16000000 | 0.25 | XFOIL ncrit=9
135 | 16000000 | 0.5 | JavaFoil+Calcfoil stall+Eppler ext transition
136 | 16000000 | 0.5 | XFOIL ncrit=9
137 | 18000000 | 0 | JavaFoil+Calcfoil stall+Eppler ext transition
138 | 18000000 | 0 | XFOIL ncrit=9
139 | 18000000 | 0.1 | JavaFoil+Calcfoil stall+Eppler ext transition
140 | 18000000 | 0.1 | XFOIL ncrit=9
141 | 18000000 | 0.25 | JavaFoil+Calcfoil stall+Eppler ext transition
142 | 18000000 | 0.25 | XFOIL ncrit=9
143 | 18000000 | 0.5 | JavaFoil+Calcfoil stall+Eppler ext transition
144 | 18000000 | 0.5 | XFOIL ncrit=9
145 | 20000000 | 0 | JavaFoil+Calcfoil stall+Eppler ext transition
146 | 20000000 | 0 | XFOIL ncrit=9
147 | 20000000 | 0.1 | JavaFoil+Calcfoil stall+Eppler ext transition
148 | 20000000 | 0.1 | XFOIL ncrit=9
149 | 20000000 | 0.25 | JavaFoil+Calcfoil stall+Eppler ext transition
150 | 20000000 | 0.25 | XFOIL ncrit=9
151 | 20000000 | 0.5 | JavaFoil+Calcfoil stall+Eppler ext transition
152 | 20000000 | 0.5 | XFOIL ncrit=9

## 1. Re 50k Mach 0.00 (1)
BIGFOIL.COM POLAR EXPORT
NACA67A110
NACA67A110 |  |  |  | Cl Max: | 0.744 | at alpha= | 10 | deg
JavaFoil+Calcfoil stall+Eppler ext transition |  |  |  | L/D Max: | 23.426 | at alpha= | 3 | deg
Re: | 50000 |  |  | Cd Min: | 0.01648 | at alpha= | -0.5 | deg
Mach: | 0 |  |  | Cl=0 at alpha= | -0.81579 | deg
|  |  |  | @ Cl=0.1, Cd= | 0.016591
|  |  |  | @ Cl=0.4, Cd= | 0.017938
|  |  |  | @ Cl=0.6, Cd= | 0.27494
alpha (deg) | Cl | Cd | Cm | Cl/Cd
-15.5 | -0.494 | 0.29182 | 0.002 | -1.693
-15 | -0.514 | 0.27271 | 0.001 | -1.884
-14.5 | -0.533 | 0.24063 | 0.001 | -2.216
-14 | -0.552 | 0.22373 | 0.001 | -2.466
-13.5 | -0.569 | 0.20853 | 0.001 | -2.73
-13 | -0.586 | 0.18389 | 0 | -3.184
-12.5 | -0.6 | 0.16805 | 0 | -3.569
-12 | -0.612 | 0.15643 | 0 | -3.911
-11.5 | -0.621 | 0.13684 | 0 | -4.539
-11 | -0.627 | 0.12615 | -0.001 | -4.972
-10.5 | -0.63 | 0.1166 | -0.001 | -5.401
-10 | -0.628 | 0.10604 | -0.001 | -5.925
-9.5 | -0.623 | 0.09499 | -0.002 | -6.555
-9 | -0.612 | 0.08855 | -0.002 | -6.917
-8.5 | -0.598 | 0.08004 | -0.002 | -7.47
-8 | -0.579 | 0.07326 | -0.003 | -7.902
-7.5 | -0.555 | 0.0672 | -0.003 | -8.265
-7 | -0.528 | 0.06175 | -0.003 | -8.548
-6.5 | -0.496 | 0.05676 | -0.004 | -8.747
-6 | -0.462 | 0.05315 | -0.004 | -8.689
-5.5 | -0.424 | 0.04908 | -0.004 | -8.64
-5 | -0.384 | 0.0459 | -0.005 | -8.363
-4.5 | -0.341 | 0.0434 | -0.005 | -7.854
-4 | -0.297 | 0.04107 | -0.005 | -7.225
-3.5 | -0.252 | 0.03898 | -0.006 | -6.462
-3 | -0.207 | 0.0372 | -0.007 | -5.552
-2.5 | -0.197 | 0.01772 | -0.016 | -11.105
-2 | -0.135 | 0.01683 | -0.016 | -8.001
-1.5 | -0.078 | 0.01668 | -0.017 | -4.684
-1 | -0.021 | 0.01656 | -0.018 | -1.281
-0.5 | 0.036 | 0.01648 | -0.018 | 2.185
0 | 0.093 | 0.01658 | -0.019 | 5.616
0.5 | 0.15 | 0.01667 | -0.02 | 9.012
1 | 0.207 | 0.01677 | -0.021 | 12.334
1.5 | 0.263 | 0.01693 | -0.022 | 15.559
2 | 0.32 | 0.01715 | -0.022 | 18.634
2.5 | 0.375 | 0.01739 | -0.023 | 21.563
3 | 0.442 | 0.01886 | -0.025 | 23.426
3.5 | 0.406 | 0.03777 | -0.013 | 10.753
4 | 0.449 | 0.03984 | -0.012 | 11.28
4.5 | 0.492 | 0.04218 | -0.011 | 11.656
5 | 0.532 | 0.04493 | -0.011 | 11.84
5.5 | 0.57 | 0.0484 | -0.011 | 11.778
6 | 0.605 | 0.0514 | -0.011 | 11.775
6.5 | 0.637 | 0.05633 | -0.011 | 11.312
7 | 0.665 | 0.06093 | -0.011 | 10.921
7.5 | 0.69 | 0.06675 | -0.011 | 10.331
8 | 0.71 | 0.07147 | -0.012 | 9.931
8.5 | 0.725 | 0.07741 | -0.012 | 9.367
9 | 0.736 | 0.08799 | -0.011 | 8.363
9.5 | 0.742 | 0.09598 | -0.011 | 7.731
10 | 0.744 | 0.10445 | -0.012 | 7.122
10.5 | 0.741 | 0.11508 | -0.012 | 6.441
11 | 0.735 | 0.12472 | -0.012 | 5.891
11.5 | 0.724 | 0.14094 | -0.012 | 5.14
12 | 0.711 | 0.16032 | -0.012 | 4.436
12.5 | 0.695 | 0.17087 | -0.013 | 4.069
13 | 0.677 | 0.18719 | -0.013 | 3.617
13.5 | 0.652 | 0.20937 | -0.013 | 3.114
14 | 0.624 | 0.22562 | -0.014 | 2.766
14.5 | 0.595 | 0.24747 | -0.014 | 2.406
15 | 0.567 | 0.27494 | -0.014 | 2.061

## 2. Re 50k Mach 0.00 (2)
BIGFOIL.COM POLAR EXPORT
NACA67A110
NACA67A110 |  |  |  | Cl Max: | 0.8063 | at alpha= | 7 | deg
XFOIL ncrit=9 |  |  |  | L/D Max: | 21.0907 | at alpha= | 5.5 | deg
Re: | 50000 |  |  | Cd Min: | 0.13822 | at alpha= | 12 | deg
Mach: | 0 |  |  | Cl=0 at alpha= | 0.84272 | deg
|  |  |  | @ Cl=0.1, Cd= | 0.025684
|  |  |  | @ Cl=0.4, Cd= | 0.031533
|  |  |  | @ Cl=0.6, Cd= | 0.033239
alpha (deg) | Cl | Cd | Cm | Cl/Cd
-11 | -0.4987 | 0.12341 | -0.0229 | -4.041
-10.5 | -0.4959 | 0.11708 | -0.0224 | -4.2356
-10 | -0.4886 | 0.11097 | -0.0206 | -4.403
-9.5 | -0.501 | 0.10642 | -0.0182 | -4.7078
-9 | -0.479 | 0.09942 | -0.0147 | -4.8179
-8.5 | -0.4731 | 0.09395 | -0.0102 | -5.0357
-8 | -0.4618 | 0.08865 | -0.0048 | -5.2092
-6 | -0.7071 | 0.05479 | -0.0048 | -12.9056
-5.5 | -0.6834 | 0.04643 | 0 | -14.7189
-5 | -0.6497 | 0.03989 | 0.0041 | -16.2873
-4.5 | -0.6092 | 0.0352 | 0.0073 | -17.3068
-3.5 | -0.177 | 0.02611 | -0.0342 | -6.779
-3 | -0.1601 | 0.0256 | -0.0292 | -6.2539
-2.5 | -0.1414 | 0.02521 | -0.0243 | -5.6089
-2 | -0.1214 | 0.02491 | -0.0194 | -4.8735
-1.5 | -0.1006 | 0.02468 | -0.0145 | -4.0762
-1 | -0.0793 | 0.02452 | -0.0097 | -3.2341
-0.5 | -0.0577 | 0.02442 | -0.0048 | -2.3628
0 | -0.0361 | 0.02437 | 0 | -1.4813
0.5 | -0.0146 | 0.02437 | 0.0049 | -0.5991
1 | 0.0067 | 0.02443 | 0.0097 | 0.27425
1.5 | 0.0279 | 0.02455 | 0.0145 | 1.1365
2 | 0.049 | 0.02475 | 0.0192 | 1.9798
2.5 | 0.0707 | 0.02505 | 0.0236 | 2.8224
3 | 0.0932 | 0.0255 | 0.0276 | 3.6549
3.5 | 0.1169 | 0.02614 | 0.0312 | 4.4721
4 | 0.1421 | 0.02703 | 0.034 | 5.2571
4.5 | 0.1681 | 0.02821 | 0.0362 | 5.9589
5 | 0.1934 | 0.02977 | 0.0377 | 6.4965
5.5 | 0.7232 | 0.03429 | -0.0197 | 21.0907
6 | 0.7669 | 0.03931 | -0.0161 | 19.509
6.5 | 0.7931 | 0.04444 | -0.0105 | 17.8465
7 | 0.8063 | 0.05077 | -0.0034 | 15.8814
8 | 0.7849 | 0.0665 | 0.0127 | 11.803
8.5 | 0.6952 | 0.07721 | 0.0158 | 9.004
9 | 0.5452 | 0.09588 | -0.0058 | 5.6863
9.5 | 0.5526 | 0.10306 | -0.0051 | 5.3619
10 | 0.5759 | 0.1106 | -0.0033 | 5.2071
10.5 | 0.5828 | 0.11687 | -0.0017 | 4.9867
11 | 0.5943 | 0.12417 | -0.0011 | 4.7862
11.5 | 0.5938 | 0.13081 | -0.0016 | 4.5394
12 | 0.6019 | 0.13822 | -0.0022 | 4.3547

## 3. Re 50k Mach 0.10 (1)
BIGFOIL.COM POLAR EXPORT
NACA67A110
NACA67A110 |  |  |  | Cl Max: | 0.734 | at alpha= | 9.5 | deg
JavaFoil+Calcfoil stall+Eppler ext transition |  |  |  | L/D Max: | 23.478 | at alpha= | 3 | deg
Re: | 50000 |  |  | Cd Min: | 0.01652 | at alpha= | -0.5 | deg
Mach: | 0.1 |  |  | Cl=0 at alpha= | -0.81579 | deg
|  |  |  | @ Cl=0.1, Cd= | 0.016609
|  |  |  | @ Cl=0.4, Cd= | 0.017945
|  |  |  | @ Cl=0.6, Cd= | 0.27231
alpha (deg) | Cl | Cd | Cm | Cl/Cd
-15 | -0.472 | 0.30082 | 0.001 | -1.569
-14.5 | -0.494 | 0.26228 | 0.001 | -1.884
-14 | -0.516 | 0.24297 | 0.001 | -2.124
-13.5 | -0.537 | 0.23167 | 0.001 | -2.318
-13 | -0.557 | 0.19776 | 0 | -2.815
-12.5 | -0.574 | 0.17855 | 0 | -3.217
-12 | -0.59 | 0.15848 | 0 | -3.722
-11.5 | -0.603 | 0.14082 | 0 | -4.279
-11 | -0.612 | 0.1301 | -0.001 | -4.704
-10.5 | -0.618 | 0.12002 | -0.001 | -5.146
-10 | -0.619 | 0.10635 | -0.001 | -5.82
-9.5 | -0.616 | 0.09717 | -0.002 | -6.337
-9 | -0.608 | 0.09091 | -0.002 | -6.685
-8.5 | -0.595 | 0.08267 | -0.002 | -7.197
-8 | -0.577 | 0.07638 | -0.003 | -7.559
-7.5 | -0.555 | 0.06848 | -0.003 | -8.105
-7 | -0.528 | 0.06259 | -0.003 | -8.441
-6.5 | -0.498 | 0.05743 | -0.004 | -8.663
-6 | -0.463 | 0.05284 | -0.004 | -8.765
-5.5 | -0.426 | 0.04942 | -0.004 | -8.612
-5 | -0.385 | 0.04614 | -0.005 | -8.354
-4.5 | -0.342 | 0.04359 | -0.005 | -7.854
-4 | -0.298 | 0.04119 | -0.005 | -7.236
-3.5 | -0.253 | 0.03902 | -0.006 | -6.486
-3 | -0.208 | 0.03727 | -0.007 | -5.568
-2.5 | -0.198 | 0.01775 | -0.016 | -11.139
-2 | -0.135 | 0.01684 | -0.016 | -8.037
-1.5 | -0.079 | 0.0167 | -0.017 | -4.703
-1 | -0.021 | 0.0166 | -0.018 | -1.284
-0.5 | 0.036 | 0.01652 | -0.018 | 2.19
0 | 0.094 | 0.0166 | -0.019 | 5.64
0.5 | 0.151 | 0.01669 | -0.02 | 9.048
1 | 0.208 | 0.01681 | -0.021 | 12.368
1.5 | 0.265 | 0.01697 | -0.022 | 15.601
2 | 0.321 | 0.01719 | -0.023 | 18.679
2.5 | 0.377 | 0.01744 | -0.023 | 21.611
3 | 0.444 | 0.01891 | -0.025 | 23.478
3.5 | 0.408 | 0.03783 | -0.013 | 10.785
4 | 0.452 | 0.03997 | -0.012 | 11.296
4.5 | 0.494 | 0.04235 | -0.011 | 11.661
5 | 0.534 | 0.04521 | -0.011 | 11.817
5.5 | 0.572 | 0.04872 | -0.011 | 11.742
6 | 0.607 | 0.05181 | -0.012 | 11.716
6.5 | 0.639 | 0.05687 | -0.012 | 11.227
7 | 0.666 | 0.06169 | -0.011 | 10.796
7.5 | 0.689 | 0.06767 | -0.011 | 10.186
8 | 0.708 | 0.07221 | -0.012 | 9.805
8.5 | 0.722 | 0.07846 | -0.012 | 9.199
9 | 0.731 | 0.08934 | -0.011 | 8.177
9.5 | 0.734 | 0.10038 | -0.012 | 7.315
10 | 0.733 | 0.10626 | -0.012 | 6.902
10.5 | 0.728 | 0.11733 | -0.012 | 6.203
11 | 0.718 | 0.1284 | -0.012 | 5.591
11.5 | 0.704 | 0.14879 | -0.012 | 4.733
12 | 0.687 | 0.16263 | -0.012 | 4.226
12.5 | 0.668 | 0.18316 | -0.013 | 3.645
13 | 0.646 | 0.20112 | -0.013 | 3.21
13.5 | 0.617 | 0.22649 | -0.013 | 2.723
14 | 0.585 | 0.24656 | -0.014 | 2.372
14.5 | 0.553 | 0.27231 | -0.014 | 2.029

## 4. Re 50k Mach 0.10 (2)
BIGFOIL.COM POLAR EXPORT
NACA67A110
NACA67A110 |  |  |  | Cl Max: | 0.8073 | at alpha= | 7.5 | deg
XFOIL ncrit=9 |  |  |  | L/D Max: | 20.9749 | at alpha= | 5.5 | deg
Re: | 50000 |  |  | Cd Min: | 0.1478 | at alpha= | 12.5 | deg
Mach: | 0.1 |  |  | Cl=0 at alpha= | 0.83645 | deg
|  |  |  | @ Cl=0.1, Cd= | 0.025774
|  |  |  | @ Cl=0.4, Cd= | 0.031758
|  |  |  | @ Cl=0.6, Cd= | 0.033538
alpha (deg) | Cl | Cd | Cm | Cl/Cd
-11 | -0.4995 | 0.12405 | -0.023 | -4.0266
-10.5 | -0.4917 | 0.11741 | -0.0222 | -4.1879
-10 | -0.4886 | 0.11155 | -0.0206 | -4.3801
-9.5 | -0.5048 | 0.10725 | -0.0183 | -4.7068
-9 | -0.4787 | 0.09993 | -0.0147 | -4.7904
-8.5 | -0.4729 | 0.09441 | -0.0102 | -5.009
-8 | -0.4595 | 0.08893 | -0.0051 | -5.167
-6 | -0.7068 | 0.0552 | -0.0052 | -12.8043
-5.5 | -0.6857 | 0.04696 | -0.0003 | -14.6018
-5 | -0.6527 | 0.04032 | 0.0038 | -16.188
-4.5 | -0.6129 | 0.03557 | 0.0071 | -17.2308
-3.5 | -0.178 | 0.02623 | -0.0343 | -6.7861
-3 | -0.1609 | 0.0257 | -0.0293 | -6.2607
-2.5 | -0.1421 | 0.0253 | -0.0244 | -5.6166
-2 | -0.122 | 0.025 | -0.0195 | -4.88
-1.5 | -0.1011 | 0.02477 | -0.0146 | -4.0816
-1 | -0.0796 | 0.0246 | -0.0097 | -3.2358
-0.5 | -0.0579 | 0.0245 | -0.0049 | -2.3633
0 | -0.0361 | 0.02445 | 0 | -1.4765
0.5 | -0.0144 | 0.02445 | 0.0048 | -0.58896
1 | 0.007 | 0.02452 | 0.0097 | 0.28548
1.5 | 0.0283 | 0.02464 | 0.0145 | 1.1485
2 | 0.0495 | 0.02484 | 0.0192 | 1.9928
2.5 | 0.0712 | 0.02515 | 0.0237 | 2.831
3 | 0.0937 | 0.0256 | 0.0277 | 3.6602
3.5 | 0.1173 | 0.02625 | 0.0313 | 4.4686
4 | 0.1424 | 0.02714 | 0.0342 | 5.2469
4.5 | 0.1683 | 0.02834 | 0.0364 | 5.9386
5 | 0.1935 | 0.02992 | 0.0379 | 6.4672
5.5 | 0.7272 | 0.03467 | -0.0195 | 20.9749
6 | 0.7698 | 0.03976 | -0.0157 | 19.3612
6.5 | 0.7943 | 0.04493 | -0.0099 | 17.6786
7 | 0.806 | 0.05122 | -0.0026 | 15.736
7.5 | 0.8073 | 0.05832 | 0.0053 | 13.8426
8 | 0.7961 | 0.06784 | 0.0122 | 11.735
8.5 | 0.704 | 0.07681 | 0.0172 | 9.1655
9.5 | 0.551 | 0.10337 | -0.0049 | 5.3304
10 | 0.5786 | 0.1113 | -0.0031 | 5.1986
10.5 | 0.5789 | 0.11712 | -0.0017 | 4.9428
11 | 0.5886 | 0.12429 | -0.0013 | 4.7357
11.5 | 0.591 | 0.13118 | -0.0018 | 4.5053
12 | 0.6042 | 0.13901 | -0.0021 | 4.3464
12.5 | 0.6282 | 0.1478 | -0.0015 | 4.2503

## 5. Re 50k Mach 0.25 (1)
BIGFOIL.COM POLAR EXPORT
NACA67A110
NACA67A110 |  |  |  | Cl Max: | 0.69 | at alpha= | 8 | deg
JavaFoil+Calcfoil stall+Eppler ext transition |  |  |  | L/D Max: | 23.734 | at alpha= | 3 | deg
Re: | 50000 |  |  | Cd Min: | 0.01668 | at alpha= | -0.5 | deg
Mach: | 0.25 |  |  | Cl=0 at alpha= | -0.81356 | deg
|  |  |  | @ Cl=0.1, Cd= | 0.016768
|  |  |  | @ Cl=0.4, Cd= | 0.34297
|  |  |  | @ Cl=0.6, Cd= | 0.34297
alpha (deg) | Cl | Cd | Cm | Cl/Cd
-13.5 | -0.219 | 0.27698 | 0.001 | -0.792
-13 | -0.284 | 0.41026 | 0 | -0.692
-12.5 | -0.34 | 0.32672 | 0 | -1.042
-12 | -0.391 | 0.23887 | 0 | -1.639
-11.5 | -0.437 | 0.22169 | 0 | -1.972
-11 | -0.477 | 0.18525 | -0.001 | -2.575
-10.5 | -0.51 | 0.14707 | -0.001 | -3.471
-10 | -0.537 | 0.12642 | -0.001 | -4.245
-9.5 | -0.555 | 0.1115 | -0.002 | -4.978
-9 | -0.565 | 0.10328 | -0.002 | -5.473
-8.5 | -0.567 | 0.09236 | -0.002 | -6.142
-8 | -0.561 | 0.08334 | -0.003 | -6.738
-7.5 | -0.548 | 0.07271 | -0.003 | -7.538
-7 | -0.528 | 0.06604 | -0.003 | -7.992
-6.5 | -0.501 | 0.05958 | -0.004 | -8.416
-6 | -0.47 | 0.05522 | -0.004 | -8.506
-5.5 | -0.434 | 0.05044 | -0.004 | -8.598
-5 | -0.394 | 0.04725 | -0.005 | -8.338
-4.5 | -0.35 | 0.0442 | -0.005 | -7.929
-4 | -0.306 | 0.04166 | -0.006 | -7.334
-3.5 | -0.26 | 0.03934 | -0.006 | -6.597
-3 | -0.213 | 0.0375 | -0.008 | -5.68
-2.5 | -0.203 | 0.01795 | -0.016 | -11.304
-2 | -0.143 | 0.01765 | -0.017 | -8.116
-1.5 | -0.081 | 0.01688 | -0.017 | -4.777
-1 | -0.022 | 0.01676 | -0.018 | -1.307
-0.5 | 0.037 | 0.01668 | -0.019 | 2.226
0 | 0.096 | 0.01676 | -0.02 | 5.736
0.5 | 0.155 | 0.01687 | -0.021 | 9.192
1 | 0.213 | 0.01697 | -0.021 | 12.575
1.5 | 0.272 | 0.01717 | -0.022 | 15.827
2 | 0.33 | 0.01739 | -0.023 | 18.955
2.5 | 0.397 | 0.01875 | -0.025 | 21.189
3 | 0.455 | 0.01919 | -0.026 | 23.734
3.5 | 0.419 | 0.03808 | -0.013 | 10.991
4 | 0.463 | 0.0404 | -0.012 | 11.452
4.5 | 0.506 | 0.04299 | -0.012 | 11.761
5 | 0.546 | 0.04566 | -0.012 | 11.953
5.5 | 0.583 | 0.04995 | -0.012 | 11.665
6 | 0.616 | 0.0533 | -0.012 | 11.55
6.5 | 0.643 | 0.05901 | -0.012 | 10.903
7 | 0.666 | 0.06497 | -0.011 | 10.246
7.5 | 0.681 | 0.07139 | -0.011 | 9.543
8 | 0.69 | 0.07764 | -0.012 | 8.884
8.5 | 0.69 | 0.08666 | -0.012 | 7.966
9 | 0.683 | 0.09816 | -0.012 | 6.954
9.5 | 0.666 | 0.11706 | -0.012 | 5.692
10 | 0.642 | 0.1368 | -0.012 | 4.693
10.5 | 0.61 | 0.14744 | -0.013 | 4.135
11 | 0.57 | 0.17246 | -0.013 | 3.305
11.5 | 0.524 | 0.21205 | -0.013 | 2.47
12 | 0.472 | 0.23905 | -0.014 | 1.974
12.5 | 0.415 | 0.32996 | -0.014 | 1.256
13 | 0.353 | 0.34297 | -0.014 | 1.028

## 6. Re 50k Mach 0.25 (2)
BIGFOIL.COM POLAR EXPORT
NACA67A110
NACA67A110 |  |  |  | Cl Max: | 0.8167 | at alpha= | 20 | deg
XFOIL ncrit=9 |  |  |  | L/D Max: | 21.6412 | at alpha= | 5 | deg
Re: | 50000 |  |  | Cd Min: | 0.25878 | at alpha= | 20 | deg
Mach: | 0.25 |  |  | Cl=0 at alpha= | 0.80856 | deg
|  |  |  | @ Cl=0.1, Cd= | 0.026261
|  |  |  | @ Cl=0.4, Cd= | 0.030387
|  |  |  | @ Cl=0.6, Cd= | 0.14098
alpha (deg) | Cl | Cd | Cm | Cl/Cd
-20 | -0.7147 | 0.24926 | 0.0214 | -2.8673
-19.5 | -0.693 | 0.23807 | 0.0185 | -2.9109
-19 | -0.6734 | 0.23016 | 0.0156 | -2.9258
-18.5 | -0.6621 | 0.22648 | 0.0108 | -2.9234
-18 | -0.6486 | 0.22007 | 0.0067 | -2.9472
-17.5 | -0.6268 | 0.21127 | 0.0045 | -2.9668
-17 | -0.6313 | 0.2128 | -0.0016 | -2.9666
-16.5 | -0.5971 | 0.19819 | -0.0022 | -3.0128
-16 | -0.6021 | 0.19804 | -0.0077 | -3.0403
-15.5 | -0.5701 | 0.18515 | -0.0083 | -3.0791
-15 | -0.5823 | 0.18529 | -0.0137 | -3.1426
-14.5 | -0.5506 | 0.17312 | -0.0142 | -3.1805
-14 | -0.5355 | 0.16547 | -0.016 | -3.2362
-13.5 | -0.5254 | 0.15881 | -0.018 | -3.3084
-13 | -0.5171 | 0.15228 | -0.0198 | -3.3957
-12.5 | -0.5093 | 0.14559 | -0.0213 | -3.4982
-12 | -0.5012 | 0.13892 | -0.0224 | -3.6078
-11.5 | -0.4987 | 0.13288 | -0.0233 | -3.753
-11 | -0.5035 | 0.12706 | -0.0241 | -3.9627
-10.5 | -0.5021 | 0.12138 | -0.0232 | -4.1366
-10 | -0.505 | 0.11585 | -0.0216 | -4.3591
-9.5 | -0.4735 | 0.10745 | -0.0184 | -4.4067
-9 | -0.4898 | 0.10341 | -0.0148 | -4.7365
-8 | -0.4516 | 0.09066 | -0.006 | -4.9812
-6 | -0.7117 | 0.05758 | -0.0072 | -12.3602
-5.5 | -0.6961 | 0.0497 | -0.0022 | -14.006
-5 | -0.6674 | 0.04275 | 0.0021 | -15.6117
-4.5 | -0.6316 | 0.0376 | 0.0061 | -16.7979
-3.5 | -0.1832 | 0.02686 | -0.0352 | -6.8206
-3 | -0.1657 | 0.02627 | -0.0301 | -6.3076
-2.5 | -0.1463 | 0.02583 | -0.0251 | -5.664
-2 | -0.1255 | 0.02549 | -0.0201 | -4.9235
-1.5 | -0.1037 | 0.02524 | -0.0151 | -4.1086
-1 | -0.0814 | 0.02507 | -0.0101 | -3.2469
-0.5 | -0.0589 | 0.02496 | -0.0052 | -2.3598
0 | -0.0362 | 0.02491 | -0.0003 | -1.4532
0.5 | -0.0137 | 0.02492 | 0.0047 | -0.54976
1 | 0.0085 | 0.02499 | 0.0096 | 0.34014
1.5 | 0.0304 | 0.02513 | 0.0145 | 1.2097
2 | 0.0521 | 0.02536 | 0.0193 | 2.0544
2.5 | 0.074 | 0.02568 | 0.0239 | 2.8816
3 | 0.0965 | 0.02616 | 0.0282 | 3.6888
3.5 | 0.1197 | 0.02683 | 0.032 | 4.4614
4 | 0.1443 | 0.02777 | 0.0351 | 5.1963
4.5 | 0.1694 | 0.02904 | 0.0374 | 5.8333
5 | 0.6949 | 0.03211 | -0.0204 | 21.6412
5.5 | 0.7476 | 0.03675 | -0.0181 | 20.3429
6 | 0.7823 | 0.04212 | -0.013 | 18.5731
6.5 | 0.7977 | 0.04746 | -0.0059 | 16.8078
7 | 0.801 | 0.05346 | 0.0021 | 14.9832
8 | 0.7624 | 0.06656 | 0.0193 | 11.4543
8.5 | 0.7303 | 0.0757 | 0.0237 | 9.6473
9 | 0.6349 | 0.08716 | 0.0194 | 7.2843
9.5 | 0.5446 | 0.10502 | -0.0037 | 5.1857
10.5 | 0.5678 | 0.11919 | -0.0017 | 4.7638
11 | 0.5768 | 0.1263 | -0.0015 | 4.5669
11.5 | 0.5963 | 0.13471 | -0.0014 | 4.4265
12 | 0.6001 | 0.14115 | -0.0022 | 4.2515
12.5 | 0.6047 | 0.14817 | -0.0036 | 4.0811
13 | 0.639 | 0.15873 | -0.0028 | 4.0257
13.5 | 0.6433 | 0.16556 | -0.0052 | 3.8856
14 | 0.6542 | 0.17323 | -0.0074 | 3.7765
14.5 | 0.6611 | 0.17957 | -0.0101 | 3.6816
15 | 0.6571 | 0.1833 | -0.0145 | 3.5848
15.5 | 0.6686 | 0.19018 | -0.0177 | 3.5156
16 | 0.6867 | 0.19844 | -0.0201 | 3.4605
16.5 | 0.7196 | 0.2118 | -0.021 | 3.3975
17 | 0.7105 | 0.2107 | -0.0276 | 3.3721
17.5 | 0.7463 | 0.22611 | -0.0281 | 3.3006
18 | 0.7412 | 0.22445 | -0.0349 | 3.3023
18.5 | 0.7604 | 0.23221 | -0.038 | 3.2746
19 | 0.7763 | 0.23979 | -0.0419 | 3.2374
19.5 | 0.7884 | 0.24399 | -0.0469 | 3.2313
20 | 0.8167 | 0.25878 | -0.0483 | 3.156

## 7. Re 50k Mach 0.50 (1)
BIGFOIL.COM POLAR EXPORT
NACA67A110
NACA67A110 |  |  |  | Cl Max: | 1.097 | at alpha= | 20 | deg
JavaFoil+Calcfoil stall+Eppler ext transition |  |  |  | L/D Max: | 22.194 | at alpha= | 2.5 | deg
Re: | 50000 |  |  | Cd Min: | 0.01745 | at alpha= | 0 | deg
Mach: | 0.5 |  |  | Cl=0 at alpha= | -0.81539 | deg
|  |  |  | @ Cl=0.1, Cd= | 0.017451
|  |  |  | @ Cl=0.4, Cd= | 0.01897
|  |  |  | @ Cl=0.6, Cd= | 0.23455
alpha (deg) | Cl | Cd | Cm | Cl/Cd
-20 | -1.023 | 0.41442 | 0.007 | -2.469
-19.5 | -0.997 | 0.41524 | 0.007 | -2.402
-19 | -0.969 | 0.39848 | 0.006 | -2.431
-18.5 | -0.943 | 0.40976 | 0.006 | -2.301
-18 | -0.917 | 0.38848 | 0.005 | -2.361
-17.5 | -0.891 | 0.40636 | 0.005 | -2.194
-17 | -0.866 | 0.39994 | 0.004 | -2.164
-16.5 | -0.838 | 0.36204 | 0.004 | -2.314
-16 | -0.811 | 0.34904 | 0.003 | -2.324
-15.5 | -0.785 | 0.35436 | 0.003 | -2.216
-15 | -0.759 | 0.32201 | 0.002 | -2.358
-14.5 | -0.733 | 0.3283 | 0.002 | -2.232
-14 | -0.707 | 0.31217 | 0.001 | -2.264
-13.5 | -0.679 | 0.28724 | 0.001 | -2.364
-13 | -0.653 | 0.28152 | 0 | -2.318
-12.5 | -0.626 | 0.27679 | 0 | -2.262
-12 | -0.6 | 0.27245 | 0 | -2.201
-11.5 | -0.573 | 0.27711 | -0.001 | -2.069
-11 | -0.547 | 0.274 | -0.001 | -1.995
-10.5 | -0.519 | 0.23201 | -0.001 | -2.238
-10 | -0.493 | 0.23431 | -0.002 | -2.102
-9.5 | -0.466 | 0.2316 | -0.002 | -2.012
-9 | -0.439 | 0.20664 | -0.003 | -2.126
-8.5 | -0.412 | 0.20082 | -0.003 | -2.052
-8 | -0.385 | 0.19684 | -0.003 | -1.958
-7.5 | -0.359 | 0.18194 | -0.003 | -1.972
-7 | -0.332 | 0.16831 | -0.004 | -1.973
-6.5 | -0.305 | 0.16341 | -0.004 | -1.868
-6 | -0.406 | 0.08514 | -0.004 | -4.771
-5.5 | -0.44 | 0.06413 | -0.005 | -6.863
-5 | -0.42 | 0.05411 | -0.005 | -7.766
-4.5 | -0.381 | 0.04816 | -0.006 | -7.909
-4 | -0.336 | 0.04423 | -0.006 | -7.59
-3.5 | -0.287 | 0.04098 | -0.007 | -7.001
-3 | -0.236 | 0.03866 | -0.008 | -6.109
-2.5 | -0.184 | 0.03666 | -0.009 | -5.022
-2 | -0.159 | 0.01848 | -0.019 | -8.622
-1.5 | -0.09 | 0.01765 | -0.019 | -5.086
-1 | -0.024 | 0.01756 | -0.02 | -1.388
-0.5 | 0.041 | 0.01746 | -0.021 | 2.369
0 | 0.107 | 0.01745 | -0.022 | 6.145
0.5 | 0.173 | 0.01758 | -0.023 | 9.835
1 | 0.238 | 0.01774 | -0.024 | 13.421
1.5 | 0.303 | 0.01795 | -0.025 | 16.878
2 | 0.367 | 0.01824 | -0.026 | 20.134
2.5 | 0.442 | 0.0199 | -0.027 | 22.194
3 | 0.414 | 0.03737 | -0.014 | 11.07
3.5 | 0.463 | 0.0397 | -0.013 | 11.651
4 | 0.51 | 0.04274 | -0.012 | 11.925
4.5 | 0.551 | 0.04676 | -0.012 | 11.782
5 | 0.581 | 0.05197 | -0.012 | 11.176
5.5 | 0.59 | 0.06058 | -0.012 | 9.733
6 | 0.532 | 0.08125 | -0.011 | 6.543
6.5 | 0.391 | 0.15398 | -0.011 | 2.538
7 | 0.418 | 0.17421 | -0.014 | 2.397
7.5 | 0.444 | 0.17891 | -0.014 | 2.482
8 | 0.47 | 0.18719 | -0.015 | 2.513
8.5 | 0.497 | 0.19311 | -0.015 | 2.573
9 | 0.524 | 0.20664 | -0.017 | 2.535
9.5 | 0.55 | 0.22442 | -0.018 | 2.452
10 | 0.576 | 0.22653 | -0.018 | 2.545
10.5 | 0.603 | 0.23555 | -0.018 | 2.558
11 | 0.63 | 0.28558 | -0.021 | 2.206
11.5 | 0.656 | 0.27028 | -0.021 | 2.427
12 | 0.682 | 0.27413 | -0.021 | 2.488
12.5 | 0.708 | 0.27857 | -0.022 | 2.542
13 | 0.734 | 0.29924 | -0.022 | 2.452
13.5 | 0.762 | 0.30959 | -0.024 | 2.46
14 | 0.787 | 0.31421 | -0.025 | 2.506
14.5 | 0.813 | 0.32431 | -0.025 | 2.507
15 | 0.839 | 0.3451 | -0.026 | 2.431
15.5 | 0.864 | 0.33582 | -0.026 | 2.574
16 | 0.891 | 0.35304 | -0.027 | 2.524
16.5 | 0.918 | 0.36518 | -0.029 | 2.513
17 | 0.943 | 0.38134 | -0.029 | 2.473
17.5 | 0.969 | 0.38465 | -0.03 | 2.518
18 | 0.994 | 0.38274 | -0.03 | 2.597
18.5 | 1.019 | 0.39023 | -0.031 | 2.612
19 | 1.047 | 0.41115 | -0.033 | 2.547
19.5 | 1.072 | 0.42483 | -0.033 | 2.524
20 | 1.097 | 0.45015 | -0.033 | 2.437

## 8. Re 50k Mach 0.50 (2)
BIGFOIL.COM POLAR EXPORT
NACA67A110
NACA67A110 |  |  |  | Cl Max: | 0.8775 | at alpha= | 20 | deg
XFOIL ncrit=9 |  |  |  | L/D Max: | 21.1414 | at alpha= | 4.5 | deg
Re: | 50000 |  |  | Cd Min: | 0.27784 | at alpha= | 20 | deg
Mach: | 0.5 |  |  | Cl=0 at alpha= | 0.72745 | deg
|  |  |  | @ Cl=0.1, Cd= | 0.028464
|  |  |  | @ Cl=0.4, Cd= | 0.032051
|  |  |  | @ Cl=0.6, Cd= | 0.15629
alpha (deg) | Cl | Cd | Cm | Cl/Cd
-20 | -0.7599 | 0.26359 | 0.0282 | -2.8829
-19.5 | -0.7469 | 0.26213 | 0.0217 | -2.8493
-19 | -0.7208 | 0.24904 | 0.0184 | -2.8943
-18.5 | -0.6994 | 0.24099 | 0.0143 | -2.9022
-18 | -0.6942 | 0.24238 | 0.0076 | -2.8641
-17.5 | -0.6599 | 0.22588 | 0.0059 | -2.9215
-17 | -0.6557 | 0.22595 | -0.0003 | -2.902
-16.5 | -0.6223 | 0.21107 | -0.002 | -2.9483
-16 | -0.6206 | 0.2106 | -0.0077 | -2.9468
-15.5 | -0.5874 | 0.19675 | -0.0092 | -2.9855
-15 | -0.5732 | 0.19003 | -0.0128 | -3.0164
-14.5 | -0.5721 | 0.18768 | -0.0169 | -3.0483
-14 | -0.5537 | 0.17915 | -0.019 | -3.0907
-13.5 | -0.536 | 0.17086 | -0.0209 | -3.1371
-13 | -0.5196 | 0.16292 | -0.0225 | -3.1893
-12.5 | -0.5114 | 0.15654 | -0.0242 | -3.2669
-12 | -0.5093 | 0.15104 | -0.0256 | -3.372
-11.5 | -0.4808 | 0.14097 | -0.0252 | -3.4107
-11 | -0.4794 | 0.13525 | -0.0251 | -3.5445
-10.5 | -0.4825 | 0.13042 | -0.0242 | -3.6996
-10 | -0.4657 | 0.12265 | -0.0224 | -3.797
-9.5 | -0.459 | 0.11625 | -0.0201 | -3.9484
-9 | -0.4633 | 0.11115 | -0.0168 | -4.1682
-8.5 | -0.4459 | 0.10396 | -0.0134 | -4.2891
-7.5 | -0.5551 | 0.0852 | -0.0313 | -6.5153
-7 | -0.6181 | 0.07878 | -0.029 | -7.8459
-6.5 | -0.657 | 0.07223 | -0.0242 | -9.0959
-6 | -0.6743 | 0.06526 | -0.0188 | -10.3325
-5.5 | -0.6966 | 0.05881 | -0.0123 | -11.8449
-5 | -0.6973 | 0.0523 | -0.006 | -13.3327
-4.5 | -0.685 | 0.04608 | 0.0001 | -14.8655
-4 | -0.6563 | 0.04019 | 0.0054 | -16.3299
-3.5 | -0.6116 | 0.03529 | 0.0098 | -17.3307
-3 | -0.1858 | 0.02886 | -0.0338 | -6.438
-2.5 | -0.1639 | 0.02818 | -0.0282 | -5.8162
-2 | -0.1402 | 0.02768 | -0.0227 | -5.065
-1.5 | -0.1153 | 0.02733 | -0.0173 | -4.2188
-1 | -0.0897 | 0.02709 | -0.0119 | -3.3112
-0.5 | -0.0636 | 0.02696 | -0.0066 | -2.3591
0 | -0.0375 | 0.02692 | -0.0013 | -1.393
0.5 | -0.0116 | 0.02696 | 0.0041 | -0.43027
1 | 0.0139 | 0.02709 | 0.0093 | 0.5131
1.5 | 0.0387 | 0.0273 | 0.0146 | 1.4176
2 | 0.0629 | 0.02763 | 0.0199 | 2.2765
2.5 | 0.0863 | 0.02809 | 0.025 | 3.0723
3 | 0.109 | 0.02871 | 0.0299 | 3.7966
3.5 | 0.1315 | 0.02956 | 0.0344 | 4.4486
4 | 0.1535 | 0.03073 | 0.0384 | 4.9951
4.5 | 0.7131 | 0.03373 | -0.0181 | 21.1414
5 | 0.7691 | 0.03911 | -0.0146 | 19.665
5.5 | 0.7899 | 0.04449 | -0.0073 | 17.7546
6 | 0.7891 | 0.04987 | 0.0021 | 15.8231
6.5 | 0.7778 | 0.05549 | 0.0117 | 14.0169
7 | 0.7484 | 0.06059 | 0.022 | 12.3519
7.5 | 0.6964 | 0.06545 | 0.0322 | 10.6402
8 | 0.654 | 0.07193 | 0.0375 | 9.0922
8.5 | 0.6434 | 0.08052 | 0.0383 | 7.9906
9 | 0.6087 | 0.09124 | 0.0324 | 6.6714
10 | 0.5379 | 0.11954 | 0.0008 | 4.4997
10.5 | 0.5634 | 0.12901 | 0.0001 | 4.3671
11 | 0.5737 | 0.13628 | -0.0001 | 4.2097
11.5 | 0.5834 | 0.14329 | -0.0007 | 4.0715
12 | 0.5869 | 0.14974 | -0.0024 | 3.9195
12.5 | 0.6023 | 0.15744 | -0.004 | 3.8256
13 | 0.6267 | 0.16735 | -0.0056 | 3.7448
13.5 | 0.6296 | 0.17241 | -0.0086 | 3.6518
14 | 0.645 | 0.17978 | -0.0113 | 3.5877
14.5 | 0.6612 | 0.18745 | -0.0144 | 3.5273
15 | 0.6787 | 0.19538 | -0.0178 | 3.4737
15.5 | 0.7027 | 0.20529 | -0.0205 | 3.423
16 | 0.7305 | 0.21699 | -0.023 | 3.3665
16.5 | 0.7342 | 0.21866 | -0.0288 | 3.3577
17 | 0.7525 | 0.22642 | -0.0331 | 3.3235
17.5 | 0.7854 | 0.24112 | -0.0352 | 3.2573
18 | 0.7913 | 0.24192 | -0.0421 | 3.2709
18.5 | 0.8184 | 0.25371 | -0.0451 | 3.2257
19 | 0.8329 | 0.25863 | -0.0511 | 3.2204
19.5 | 0.8528 | 0.26595 | -0.056 | 3.2066
20 | 0.8775 | 0.27784 | -0.0599 | 3.1583

## 9. Re 100k Mach 0.00 (1)
BIGFOIL.COM POLAR EXPORT
NACA67A110
NACA67A110 |  |  |  | Cl Max: | 0.744 | at alpha= | 10 | deg
JavaFoil+Calcfoil stall+Eppler ext transition |  |  |  | L/D Max: | 31.171 | at alpha= | 3.5 | deg
Re: | 100000 |  |  | Cd Min: | 0.01185 | at alpha= | -0.5 | deg
Mach: | 0 |  |  | Cl=0 at alpha= | -0.81579 | deg
|  |  |  | @ Cl=0.1, Cd= | 0.012017
|  |  |  | @ Cl=0.4, Cd= | 0.013695
|  |  |  | @ Cl=0.6, Cd= | 0.21959
alpha (deg) | Cl | Cd | Cm | Cl/Cd
-15.5 | -0.494 | 0.23614 | 0.002 | -2.093
-15 | -0.514 | 0.22034 | 0.001 | -2.332
-14.5 | -0.533 | 0.19803 | 0.001 | -2.692
-14 | -0.552 | 0.18563 | 0.001 | -2.973
-13.5 | -0.569 | 0.17362 | 0.001 | -3.279
-13 | -0.586 | 0.15045 | 0 | -3.892
-12.5 | -0.6 | 0.14243 | 0 | -4.212
-12 | -0.612 | 0.12972 | 0 | -4.717
-11.5 | -0.621 | 0.11867 | 0 | -5.234
-11 | -0.627 | 0.108 | -0.001 | -5.808
-10.5 | -0.63 | 0.0996 | -0.001 | -6.324
-10 | -0.628 | 0.09059 | -0.001 | -6.936
-9.5 | -0.623 | 0.0823 | -0.002 | -7.567
-9 | -0.613 | 0.07727 | -0.002 | -7.928
-8.5 | -0.598 | 0.07143 | -0.002 | -8.372
-8 | -0.579 | 0.06474 | -0.003 | -8.943
-7.5 | -0.555 | 0.06017 | -0.003 | -9.231
-7 | -0.528 | 0.05557 | -0.003 | -9.5
-6.5 | -0.497 | 0.05132 | -0.004 | -9.675
-6 | -0.462 | 0.04807 | -0.004 | -9.606
-5.5 | -0.424 | 0.04464 | -0.004 | -9.5
-5 | -0.384 | 0.04207 | -0.005 | -9.126
-4.5 | -0.341 | 0.03979 | -0.005 | -8.568
-4 | -0.297 | 0.03771 | -0.006 | -7.873
-3.5 | -0.252 | 0.0355 | -0.007 | -7.113
-3 | -0.255 | 0.01469 | -0.015 | -17.327
-2.5 | -0.197 | 0.01437 | -0.016 | -13.72
-2 | -0.136 | 0.01213 | -0.016 | -11.181
-1.5 | -0.079 | 0.012 | -0.017 | -6.561
-1 | -0.021 | 0.01191 | -0.018 | -1.797
-0.5 | 0.036 | 0.01185 | -0.019 | 3.062
0 | 0.094 | 0.01201 | -0.019 | 7.793
0.5 | 0.151 | 0.01208 | -0.02 | 12.489
1 | 0.208 | 0.01216 | -0.021 | 17.082
1.5 | 0.264 | 0.01229 | -0.022 | 21.524
2 | 0.321 | 0.01246 | -0.023 | 25.737
2.5 | 0.376 | 0.01266 | -0.023 | 29.733
3 | 0.443 | 0.01555 | -0.025 | 28.457
3.5 | 0.498 | 0.01599 | -0.026 | 31.171
4 | 0.451 | 0.03639 | -0.013 | 12.387
4.5 | 0.492 | 0.03881 | -0.012 | 12.677
5 | 0.532 | 0.0413 | -0.011 | 12.882
5.5 | 0.57 | 0.04435 | -0.012 | 12.854
6 | 0.605 | 0.04696 | -0.012 | 12.892
6.5 | 0.637 | 0.05098 | -0.012 | 12.5
7 | 0.666 | 0.05481 | -0.012 | 12.143
7.5 | 0.69 | 0.05914 | -0.012 | 11.664
8 | 0.71 | 0.06367 | -0.012 | 11.149
8.5 | 0.725 | 0.06914 | -0.012 | 10.488
9 | 0.736 | 0.07646 | -0.012 | 9.625
9.5 | 0.742 | 0.08369 | -0.012 | 8.867
10 | 0.744 | 0.08954 | -0.012 | 8.308
10.5 | 0.741 | 0.09799 | -0.012 | 7.565
11 | 0.735 | 0.10575 | -0.012 | 6.948
11.5 | 0.724 | 0.11857 | -0.012 | 6.11
12 | 0.711 | 0.13242 | -0.013 | 5.371
12.5 | 0.695 | 0.14066 | -0.013 | 4.943
13 | 0.677 | 0.15289 | -0.013 | 4.428
13.5 | 0.652 | 0.17485 | -0.013 | 3.729
14 | 0.624 | 0.18812 | -0.014 | 3.318
14.5 | 0.595 | 0.20468 | -0.014 | 2.909
15 | 0.567 | 0.21959 | -0.014 | 2.58

## 10. Re 100k Mach 0.00 (2)
BIGFOIL.COM POLAR EXPORT
NACA67A110
NACA67A110 |  |  |  | Cl Max: | 0.8089 | at alpha= | 6.5 | deg
XFOIL ncrit=9 |  |  |  | L/D Max: | 29.732 | at alpha= | 4 | deg
Re: | 100000 |  |  | Cd Min: | 0.12746 | at alpha= | -12 | deg
Mach: | 0 |  |  | Cl=0 at alpha= | 0.905 | deg
|  |  |  | @ Cl=0.1, Cd= | 0.02232
|  |  |  | @ Cl=0.4, Cd= | 0.023116
|  |  |  | @ Cl=0.6, Cd= | 0.020645
alpha (deg) | Cl | Cd | Cm | Cl/Cd
-12 | -0.5091 | 0.12746 | -0.0303 | -3.9942
-11.5 | -0.5153 | 0.12067 | -0.0347 | -4.2703
-11 | -0.5185 | 0.11231 | -0.0373 | -4.6167
-10.5 | -0.512 | 0.10575 | -0.0375 | -4.8416
-10 | -0.5624 | 0.09801 | -0.0463 | -5.7382
-9.5 | -0.5398 | 0.09186 | -0.0394 | -5.8763
-9 | -0.5887 | 0.08558 | -0.0392 | -6.8789
-8.5 | -0.647 | 0.0818 | -0.0314 | -7.9095
-8 | -0.7199 | 0.07933 | -0.0224 | -9.0748
-7.5 | -0.704 | 0.07121 | -0.0186 | -9.8863
-7 | -0.721 | 0.06594 | -0.0124 | -10.9342
-5 | -0.6601 | 0.03487 | 0.0089 | -18.9303
-4.5 | -0.6195 | 0.03034 | 0.0124 | -20.4186
-4 | -0.572 | 0.02649 | 0.0151 | -21.5931
-3.5 | -0.5247 | 0.02376 | 0.0173 | -22.0833
-3 | -0.4799 | 0.02165 | 0.0198 | -22.1663
-2.5 | -0.1421 | 0.02181 | -0.0239 | -6.5154
-2 | -0.1223 | 0.02151 | -0.0191 | -5.6857
-1.5 | -0.1015 | 0.02128 | -0.0143 | -4.7697
-1 | -0.0801 | 0.02112 | -0.0096 | -3.7926
-0.5 | -0.0586 | 0.02103 | -0.0048 | -2.7865
0 | -0.0372 | 0.02098 | 0 | -1.7731
0.5 | -0.0162 | 0.02098 | 0.0049 | -0.77216
1 | 0.0038 | 0.02103 | 0.0098 | 0.18069
1.5 | 0.0229 | 0.02112 | 0.0149 | 1.0843
2 | 0.041 | 0.02127 | 0.02 | 1.9276
2.5 | 0.0587 | 0.02149 | 0.025 | 2.7315
3 | 0.1383 | 0.02309 | 0.0176 | 5.9896
3.5 | 0.2661 | 0.02477 | 0.002 | 10.7428
4 | 0.6101 | 0.02052 | -0.0346 | 29.732
4.5 | 0.6446 | 0.023 | -0.0307 | 28.0261
5 | 0.694 | 0.02556 | -0.0289 | 27.1518
5.5 | 0.743 | 0.02918 | -0.0268 | 25.4626
6 | 0.7833 | 0.03382 | -0.0229 | 23.1609
6.5 | 0.8089 | 0.03875 | -0.0169 | 20.8748
8.5 | 0.7505 | 0.06905 | 0.0214 | 10.8689
9 | 0.7242 | 0.07508 | 0.0269 | 9.6457
9.5 | 0.7226 | 0.08242 | 0.0299 | 8.7673
10 | 0.6484 | 0.09149 | 0.0254 | 7.0871
10.5 | 0.6611 | 0.0993 | 0.0268 | 6.6576
11 | 0.6246 | 0.10993 | 0.0165 | 5.6818
11.5 | 0.6199 | 0.11887 | 0.0131 | 5.2149

## 11. Re 100k Mach 0.10 (1)
BIGFOIL.COM POLAR EXPORT
NACA67A110
NACA67A110 |  |  |  | Cl Max: | 0.734 | at alpha= | 9.5 | deg
JavaFoil+Calcfoil stall+Eppler ext transition |  |  |  | L/D Max: | 31.226 | at alpha= | 3.5 | deg
Re: | 100000 |  |  | Cd Min: | 0.01187 | at alpha= | -0.5 | deg
Mach: | 0.1 |  |  | Cl=0 at alpha= | -0.81579 | deg
|  |  |  | @ Cl=0.1, Cd= | 0.012027
|  |  |  | @ Cl=0.4, Cd= | 0.013645
|  |  |  | @ Cl=0.6, Cd= | 0.22046
alpha (deg) | Cl | Cd | Cm | Cl/Cd
-15 | -0.472 | 0.23766 | 0.001 | -1.986
-14.5 | -0.494 | 0.21528 | 0.001 | -2.296
-14 | -0.516 | 0.19284 | 0.001 | -2.676
-13.5 | -0.537 | 0.18105 | 0.001 | -2.966
-13 | -0.557 | 0.16121 | 0 | -3.453
-12.5 | -0.574 | 0.14602 | 0 | -3.934
-12 | -0.59 | 0.13182 | 0 | -4.475
-11.5 | -0.603 | 0.11881 | 0 | -5.072
-11 | -0.612 | 0.11168 | -0.001 | -5.48
-10.5 | -0.618 | 0.10164 | -0.001 | -6.077
-10 | -0.619 | 0.09232 | -0.001 | -6.705
-9.5 | -0.616 | 0.08553 | -0.002 | -7.2
-9 | -0.608 | 0.07879 | -0.002 | -7.714
-8.5 | -0.595 | 0.07143 | -0.002 | -8.33
-8 | -0.577 | 0.06646 | -0.003 | -8.689
-7.5 | -0.555 | 0.05984 | -0.003 | -9.276
-7 | -0.528 | 0.05526 | -0.003 | -9.561
-6.5 | -0.498 | 0.05184 | -0.004 | -9.598
-6 | -0.463 | 0.04794 | -0.004 | -9.662
-5.5 | -0.426 | 0.04489 | -0.004 | -9.482
-5 | -0.386 | 0.04227 | -0.005 | -9.121
-4.5 | -0.342 | 0.03977 | -0.005 | -8.609
-4 | -0.298 | 0.03779 | -0.006 | -7.892
-3.5 | -0.254 | 0.0355 | -0.007 | -7.147
-3 | -0.256 | 0.01472 | -0.015 | -17.373
-2.5 | -0.198 | 0.0144 | -0.016 | -13.757
-2 | -0.136 | 0.01214 | -0.016 | -11.236
-1.5 | -0.079 | 0.01201 | -0.017 | -6.589
-1 | -0.021 | 0.01193 | -0.018 | -1.802
-0.5 | 0.036 | 0.01187 | -0.019 | 3.071
0 | 0.094 | 0.01202 | -0.02 | 7.824
0.5 | 0.152 | 0.01209 | -0.02 | 12.543
1 | 0.209 | 0.01219 | -0.021 | 17.121
1.5 | 0.266 | 0.01232 | -0.022 | 21.572
2 | 0.322 | 0.01249 | -0.023 | 25.791
2.5 | 0.378 | 0.01269 | -0.024 | 29.797
3 | 0.445 | 0.0156 | -0.025 | 28.511
3.5 | 0.501 | 0.01603 | -0.026 | 31.226
4 | 0.453 | 0.03649 | -0.013 | 12.405
4.5 | 0.494 | 0.03891 | -0.012 | 12.7
5 | 0.534 | 0.04118 | -0.012 | 12.972
5.5 | 0.572 | 0.04446 | -0.012 | 12.868
6 | 0.607 | 0.04729 | -0.012 | 12.838
6.5 | 0.639 | 0.05132 | -0.012 | 12.444
7 | 0.666 | 0.05525 | -0.012 | 12.058
7.5 | 0.689 | 0.06011 | -0.012 | 11.469
8 | 0.708 | 0.06386 | -0.012 | 11.088
8.5 | 0.722 | 0.06978 | -0.012 | 10.346
9 | 0.731 | 0.07775 | -0.012 | 9.397
9.5 | 0.734 | 0.08538 | -0.012 | 8.601
10 | 0.733 | 0.09045 | -0.012 | 8.109
10.5 | 0.728 | 0.1001 | -0.012 | 7.271
11 | 0.718 | 0.10898 | -0.012 | 6.588
11.5 | 0.704 | 0.12333 | -0.012 | 5.71
12 | 0.687 | 0.13823 | -0.013 | 4.972
12.5 | 0.668 | 0.14796 | -0.013 | 4.512
13 | 0.646 | 0.16111 | -0.013 | 4.007
13.5 | 0.617 | 0.18563 | -0.014 | 3.322
14 | 0.585 | 0.19381 | -0.014 | 3.018
14.5 | 0.553 | 0.22046 | -0.014 | 2.506

## 12. Re 100k Mach 0.10 (2)
BIGFOIL.COM POLAR EXPORT
NACA67A110
NACA67A110 |  |  |  | Cl Max: | 0.8104 | at alpha= | 6.5 | deg
XFOIL ncrit=9 |  |  |  | L/D Max: | 29.589 | at alpha= | 4 | deg
Re: | 100000 |  |  | Cd Min: | 0.128 | at alpha= | -12 | deg
Mach: | 0.1 |  |  | Cl=0 at alpha= | 0.89655 | deg
|  |  |  | @ Cl=0.1, Cd= | 0.022382
|  |  |  | @ Cl=0.4, Cd= | 0.023351
|  |  |  | @ Cl=0.6, Cd= | 0.02083
alpha (deg) | Cl | Cd | Cm | Cl/Cd
-12 | -0.507 | 0.128 | -0.0302 | -3.9609
-11.5 | -0.5183 | 0.12141 | -0.0357 | -4.269
-11 | -0.511 | 0.11304 | -0.0362 | -4.5205
-10.5 | -0.512 | 0.10634 | -0.0379 | -4.8147
-10 | -0.5668 | 0.09885 | -0.047 | -5.7339
-9.5 | -0.5392 | 0.09258 | -0.0396 | -5.8242
-9 | -0.5927 | 0.08644 | -0.0395 | -6.8568
-8.5 | -0.654 | 0.08296 | -0.0314 | -7.8833
-8 | -0.7262 | 0.08086 | -0.0222 | -8.981
-7.5 | -0.7106 | 0.07247 | -0.0186 | -9.8054
-7 | -0.7348 | 0.06815 | -0.0117 | -10.7821
-5 | -0.6632 | 0.03536 | 0.0086 | -18.7557
-4.5 | -0.6231 | 0.03072 | 0.0122 | -20.2832
-4 | -0.5758 | 0.02676 | 0.015 | -21.5172
-3.5 | -0.528 | 0.02401 | 0.0173 | -21.9908
-3 | -0.4825 | 0.02188 | 0.0197 | -22.0521
-2.5 | -0.1429 | 0.0219 | -0.024 | -6.5251
-2 | -0.123 | 0.02159 | -0.0192 | -5.6971
-1.5 | -0.102 | 0.02136 | -0.0144 | -4.7753
-1 | -0.0805 | 0.0212 | -0.0097 | -3.7972
-0.5 | -0.0587 | 0.02111 | -0.0049 | -2.7807
0 | -0.0371 | 0.02106 | -0.0001 | -1.7616
0.5 | -0.0161 | 0.02106 | 0.0048 | -0.76448
1 | 0.0042 | 0.02111 | 0.0098 | 0.19896
1.5 | 0.0235 | 0.02121 | 0.0149 | 1.108
2 | 0.0417 | 0.02136 | 0.02 | 1.9522
2.5 | 0.0594 | 0.02159 | 0.025 | 2.7513
3 | 0.144 | 0.02324 | 0.0167 | 6.1962
3.5 | 0.2763 | 0.02491 | 0.0005 | 11.0919
4 | 0.6119 | 0.02068 | -0.0343 | 29.589
4.5 | 0.6477 | 0.02317 | -0.0306 | 27.9543
5 | 0.6985 | 0.02593 | -0.029 | 26.9379
5.5 | 0.747 | 0.02956 | -0.0266 | 25.2706
6 | 0.7862 | 0.03428 | -0.0224 | 22.9347
6.5 | 0.8104 | 0.03928 | -0.0162 | 20.6314
8.5 | 0.745 | 0.06982 | 0.022 | 10.6703
9 | 0.731 | 0.07629 | 0.0268 | 9.5819
9.5 | 0.6734 | 0.08258 | 0.0292 | 8.1545
10 | 0.6508 | 0.09201 | 0.0263 | 7.0731
10.5 | 0.6666 | 0.09978 | 0.0281 | 6.6807
11 | 0.6196 | 0.11088 | 0.0158 | 5.588
11.5 | 0.6211 | 0.11947 | 0.0136 | 5.1988

## 13. Re 100k Mach 0.25 (1)
BIGFOIL.COM POLAR EXPORT
NACA67A110
NACA67A110 |  |  |  | Cl Max: | 0.69 | at alpha= | 8 | deg
JavaFoil+Calcfoil stall+Eppler ext transition |  |  |  | L/D Max: | 31.52 | at alpha= | 3.5 | deg
Re: | 100000 |  |  | Cd Min: | 0.01198 | at alpha= | -0.5 | deg
Mach: | 0.25 |  |  | Cl=0 at alpha= | -0.81356 | deg
|  |  |  | @ Cl=0.1, Cd= | 0.012164
|  |  |  | @ Cl=0.4, Cd= | 0.28466
|  |  |  | @ Cl=0.6, Cd= | 0.28466
alpha (deg) | Cl | Cd | Cm | Cl/Cd
-13.5 | -0.219 | 0.20728 | 0.001 | -1.058
-13 | -0.284 | 0.19835 | 0 | -1.431
-12.5 | -0.34 | 0.25688 | 0 | -1.325
-12 | -0.392 | 0.19 | 0 | -2.061
-11.5 | -0.437 | 0.17468 | 0 | -2.503
-11 | -0.477 | 0.14892 | -0.001 | -3.204
-10.5 | -0.511 | 0.12352 | -0.001 | -4.133
-10 | -0.537 | 0.10683 | -0.001 | -5.024
-9.5 | -0.555 | 0.09487 | -0.002 | -5.851
-9 | -0.565 | 0.08855 | -0.002 | -6.384
-8.5 | -0.567 | 0.07869 | -0.002 | -7.21
-8 | -0.562 | 0.07096 | -0.003 | -7.913
-7.5 | -0.548 | 0.06397 | -0.003 | -8.569
-7 | -0.528 | 0.05755 | -0.003 | -9.171
-6.5 | -0.501 | 0.05346 | -0.004 | -9.379
-6 | -0.47 | 0.04962 | -0.004 | -9.468
-5.5 | -0.434 | 0.04563 | -0.004 | -9.504
-5 | -0.394 | 0.0429 | -0.005 | -9.183
-4.5 | -0.351 | 0.0402 | -0.005 | -8.719
-4 | -0.306 | 0.03812 | -0.006 | -8.016
-3.5 | -0.26 | 0.03591 | -0.007 | -7.241
-3 | -0.262 | 0.01488 | -0.015 | -17.626
-2.5 | -0.203 | 0.01456 | -0.016 | -13.957
-2 | -0.143 | 0.01426 | -0.017 | -10.061
-1.5 | -0.081 | 0.01215 | -0.018 | -6.684
-1 | -0.022 | 0.01205 | -0.018 | -1.832
-0.5 | 0.037 | 0.01198 | -0.019 | 3.125
0 | 0.097 | 0.01216 | -0.02 | 7.944
0.5 | 0.156 | 0.01224 | -0.021 | 12.721
1 | 0.214 | 0.01233 | -0.022 | 17.38
1.5 | 0.273 | 0.01248 | -0.023 | 21.851
2 | 0.331 | 0.01265 | -0.023 | 26.148
2.5 | 0.398 | 0.01542 | -0.025 | 25.812
3 | 0.456 | 0.01584 | -0.026 | 28.802
3.5 | 0.513 | 0.01629 | -0.027 | 31.52
4 | 0.463 | 0.03706 | -0.013 | 12.5
4.5 | 0.506 | 0.03942 | -0.012 | 12.83
5 | 0.546 | 0.04174 | -0.012 | 13.078
5.5 | 0.583 | 0.04503 | -0.012 | 12.941
6 | 0.616 | 0.04795 | -0.012 | 12.841
6.5 | 0.644 | 0.05298 | -0.012 | 12.147
7 | 0.666 | 0.05777 | -0.012 | 11.523
7.5 | 0.681 | 0.06308 | -0.012 | 10.801
8 | 0.69 | 0.06793 | -0.012 | 10.156
8.5 | 0.69 | 0.07597 | -0.012 | 9.087
9 | 0.683 | 0.08393 | -0.012 | 8.133
9.5 | 0.666 | 0.09822 | -0.012 | 6.785
10 | 0.642 | 0.11215 | -0.012 | 5.724
10.5 | 0.61 | 0.11955 | -0.013 | 5.1
11 | 0.57 | 0.13842 | -0.013 | 4.118
11.5 | 0.524 | 0.17006 | -0.013 | 3.08
12 | 0.472 | 0.18904 | -0.014 | 2.496
12.5 | 0.415 | 0.25002 | -0.014 | 1.658
13 | 0.353 | 0.28466 | -0.015 | 1.239

## 14. Re 100k Mach 0.25 (2)
BIGFOIL.COM POLAR EXPORT
NACA67A110
NACA67A110 |  |  |  | Cl Max: | 0.8189 | at alpha= | 7 | deg
XFOIL ncrit=9 |  |  |  | L/D Max: | 30.5393 | at alpha= | 3.5 | deg
Re: | 100000 |  |  | Cd Min: | 0.13101 | at alpha= | 12 | deg
Mach: | 0.25 |  |  | Cl=0 at alpha= | 0.85782 | deg
|  |  |  | @ Cl=0.1, Cd= | 0.0228
|  |  |  | @ Cl=0.4, Cd= | 0.021679
|  |  |  | @ Cl=0.6, Cd= | 0.019907
alpha (deg) | Cl | Cd | Cm | Cl/Cd
-10.5 | -0.5311 | 0.11019 | -0.0431 | -4.8199
-10 | -0.5087 | 0.10273 | -0.0384 | -4.9518
-9.5 | -0.5604 | 0.09632 | -0.0436 | -5.8181
-9 | -0.5549 | 0.09035 | -0.038 | -6.1417
-8.5 | -0.6161 | 0.0855 | -0.0349 | -7.2058
-8 | -0.6287 | 0.0799 | -0.0285 | -7.8686
-7.5 | -0.687 | 0.07581 | -0.021 | -9.0621
-7 | -0.7089 | 0.07034 | -0.0147 | -10.0782
-5.5 | -0.7206 | 0.05315 | 0.0036 | -13.5579
-5 | -0.6783 | 0.03798 | 0.0068 | -17.8594
-4.5 | -0.6418 | 0.03276 | 0.011 | -19.591
-4 | -0.596 | 0.02833 | 0.0144 | -21.0378
-3.5 | -0.5469 | 0.02549 | 0.0172 | -21.4555
-3 | -0.4984 | 0.02268 | 0.0194 | -21.9753
-2.5 | -0.1469 | 0.0224 | -0.0247 | -6.558
-2 | -0.1263 | 0.02206 | -0.0198 | -5.7253
-1.5 | -0.1046 | 0.02181 | -0.0149 | -4.796
-1 | -0.0822 | 0.02164 | -0.0101 | -3.7985
-0.5 | -0.0596 | 0.02154 | -0.0052 | -2.7669
0 | -0.0371 | 0.0215 | -0.0003 | -1.7256
0.5 | -0.0151 | 0.02151 | 0.0046 | -0.702
1 | 0.006 | 0.02158 | 0.0097 | 0.27804
1.5 | 0.0262 | 0.0217 | 0.0148 | 1.2074
2 | 0.0452 | 0.02188 | 0.02 | 2.0658
2.5 | 0.0633 | 0.02214 | 0.0251 | 2.8591
3 | 0.1779 | 0.0242 | 0.0113 | 7.3512
3.5 | 0.5946 | 0.01947 | -0.0386 | 30.5393
4 | 0.6219 | 0.02168 | -0.0328 | 28.6854
4.5 | 0.6667 | 0.02421 | -0.0299 | 27.5382
5 | 0.7223 | 0.02786 | -0.0287 | 25.9261
5.5 | 0.767 | 0.03164 | -0.0249 | 24.2415
6 | 0.7992 | 0.03669 | -0.0194 | 21.7825
6.5 | 0.8151 | 0.04184 | -0.0119 | 19.4814
7 | 0.8189 | 0.04913 | -0.0026 | 16.668
9 | 0.702 | 0.07986 | 0.0295 | 8.7904
9.5 | 0.6479 | 0.08708 | 0.0279 | 7.4403
10 | 0.6201 | 0.09713 | 0.0217 | 6.3842
10.5 | 0.6096 | 0.1061 | 0.0178 | 5.7455
11 | 0.623 | 0.11446 | 0.0179 | 5.4429
11.5 | 0.6408 | 0.12297 | 0.0187 | 5.211
12 | 0.6078 | 0.13101 | 0.0082 | 4.6393

## 15. Re 100k Mach 0.50 (1)
BIGFOIL.COM POLAR EXPORT
NACA67A110
NACA67A110 |  |  |  | Cl Max: | 1.097 | at alpha= | 20 | deg
JavaFoil+Calcfoil stall+Eppler ext transition |  |  |  | L/D Max: | 29.836 | at alpha= | 3 | deg
Re: | 100000 |  |  | Cd Min: | 0.0126 | at alpha= | -0.5 | deg
Mach: | 0.5 |  |  | Cl=0 at alpha= | -0.81818 | deg
|  |  |  | @ Cl=0.1, Cd= | 0.012679
|  |  |  | @ Cl=0.4, Cd= | 0.014659
|  |  |  | @ Cl=0.6, Cd= | 0.18625
alpha (deg) | Cl | Cd | Cm | Cl/Cd
-20 | -1.023 | 0.33932 | 0.007 | -3.015
-19.5 | -0.997 | 0.33302 | 0.007 | -2.995
-19 | -0.969 | 0.32623 | 0.006 | -2.97
-18.5 | -0.943 | 0.314 | 0.006 | -3.003
-18 | -0.917 | 0.31708 | 0.005 | -2.893
-17.5 | -0.891 | 0.3108 | 0.005 | -2.868
-17 | -0.866 | 0.30497 | 0.004 | -2.838
-16.5 | -0.838 | 0.28509 | 0.004 | -2.938
-16 | -0.811 | 0.27786 | 0.003 | -2.92
-15.5 | -0.785 | 0.27011 | 0.003 | -2.907
-15 | -0.759 | 0.24638 | 0.002 | -3.082
-14.5 | -0.733 | 0.26298 | 0.002 | -2.787
-14 | -0.707 | 0.23715 | 0.001 | -2.981
-13.5 | -0.679 | 0.22483 | 0.001 | -3.02
-13 | -0.653 | 0.21444 | 0 | -3.043
-12.5 | -0.626 | 0.21005 | 0 | -2.981
-12 | -0.6 | 0.20597 | 0 | -2.912
-11.5 | -0.573 | 0.21993 | -0.001 | -2.606
-11 | -0.547 | 0.2168 | -0.001 | -2.522
-10.5 | -0.519 | 0.18426 | -0.001 | -2.818
-10 | -0.493 | 0.18313 | -0.002 | -2.69
-9.5 | -0.466 | 0.18039 | -0.002 | -2.583
-9 | -0.439 | 0.16312 | -0.003 | -2.694
-8.5 | -0.412 | 0.15719 | -0.003 | -2.622
-8 | -0.385 | 0.15278 | -0.003 | -2.522
-7.5 | -0.359 | 0.14006 | -0.003 | -2.562
-7 | -0.332 | 0.13053 | -0.004 | -2.544
-6.5 | -0.305 | 0.12591 | -0.004 | -2.424
-6 | -0.406 | 0.07184 | -0.004 | -5.655
-5.5 | -0.44 | 0.05462 | -0.005 | -8.057
-5 | -0.42 | 0.04778 | -0.005 | -8.795
-4.5 | -0.381 | 0.04333 | -0.006 | -8.791
-4 | -0.336 | 0.04007 | -0.006 | -8.379
-3.5 | -0.287 | 0.03739 | -0.007 | -7.675
-3 | -0.237 | 0.03492 | -0.009 | -6.779
-2.5 | -0.226 | 0.01531 | -0.018 | -14.739
-2 | -0.16 | 0.01493 | -0.019 | -10.69
-1.5 | -0.09 | 0.01282 | -0.019 | -7.029
-1 | -0.024 | 0.01271 | -0.02 | -1.927
-0.5 | 0.042 | 0.0126 | -0.021 | 3.302
0 | 0.108 | 0.01269 | -0.022 | 8.476
0.5 | 0.173 | 0.01281 | -0.023 | 13.54
1 | 0.239 | 0.01293 | -0.024 | 18.465
1.5 | 0.304 | 0.01309 | -0.025 | 23.207
2 | 0.368 | 0.01331 | -0.026 | 27.667
2.5 | 0.442 | 0.01643 | -0.028 | 26.935
3 | 0.506 | 0.01696 | -0.029 | 29.836
3.5 | 0.463 | 0.03615 | -0.014 | 12.819
4 | 0.51 | 0.03887 | -0.013 | 13.113
4.5 | 0.551 | 0.04203 | -0.012 | 13.109
5 | 0.581 | 0.04631 | -0.012 | 12.542
5.5 | 0.59 | 0.05268 | -0.012 | 11.193
6 | 0.532 | 0.0682 | -0.011 | 7.796
6.5 | 0.391 | 0.12113 | -0.012 | 3.226
7 | 0.418 | 0.13281 | -0.014 | 3.145
7.5 | 0.444 | 0.13781 | -0.014 | 3.223
8 | 0.47 | 0.13965 | -0.015 | 3.369
8.5 | 0.497 | 0.15141 | -0.015 | 3.281
9 | 0.524 | 0.16319 | -0.017 | 3.211
9.5 | 0.55 | 0.16663 | -0.018 | 3.302
10 | 0.576 | 0.17966 | -0.018 | 3.209
10.5 | 0.603 | 0.18707 | -0.019 | 3.221
11 | 0.63 | 0.21085 | -0.021 | 2.987
11.5 | 0.656 | 0.20333 | -0.021 | 3.227
12 | 0.682 | 0.20703 | -0.022 | 3.295
12.5 | 0.708 | 0.21118 | -0.022 | 3.353
13 | 0.734 | 0.22579 | -0.022 | 3.25
13.5 | 0.762 | 0.23412 | -0.025 | 3.253
14 | 0.787 | 0.23847 | -0.025 | 3.302
14.5 | 0.813 | 0.24654 | -0.025 | 3.298
15 | 0.839 | 0.26229 | -0.026 | 3.198
15.5 | 0.864 | 0.26581 | -0.026 | 3.252
16 | 0.891 | 0.28304 | -0.028 | 3.149
16.5 | 0.918 | 0.28125 | -0.029 | 3.263
17 | 0.943 | 0.29243 | -0.029 | 3.225
17.5 | 0.969 | 0.29616 | -0.03 | 3.27
18 | 0.994 | 0.3047 | -0.03 | 3.262
18.5 | 1.02 | 0.31964 | -0.031 | 3.19
19 | 1.047 | 0.32044 | -0.033 | 3.268
19.5 | 1.072 | 0.32931 | -0.033 | 3.256
20 | 1.097 | 0.34701 | -0.034 | 3.161

## 16. Re 100k Mach 0.50 (2)
BIGFOIL.COM POLAR EXPORT
NACA67A110
NACA67A110 |  |  |  | Cl Max: | 0.8795 | at alpha= | 20 | deg
XFOIL ncrit=9 |  |  |  | L/D Max: | 28.064 | at alpha= | 3 | deg
Re: | 100000 |  |  | Cd Min: | 0.27781 | at alpha= | 20 | deg
Mach: | 0.5 |  |  | Cl=0 at alpha= | 0.75 | deg
|  |  |  | @ Cl=0.1, Cd= | 0.024755
|  |  |  | @ Cl=0.4, Cd= | 0.022287
|  |  |  | @ Cl=0.6, Cd= | 0.14331
alpha (deg) | Cl | Cd | Cm | Cl/Cd
-19.5 | -0.7368 | 0.25293 | 0.0238 | -2.9131
-19 | -0.7146 | 0.24451 | 0.0198 | -2.9226
-18.5 | -0.6941 | 0.23699 | 0.015 | -2.9288
-18 | -0.6785 | 0.23247 | 0.0087 | -2.9187
-17.5 | -0.6727 | 0.23214 | 0.0016 | -2.8978
-17 | -0.6364 | 0.21423 | 0.0007 | -2.9706
-16.5 | -0.6149 | 0.20607 | -0.0028 | -2.9839
-16 | -0.597 | 0.1989 | -0.0072 | -3.0015
-15.5 | -0.5932 | 0.19653 | -0.014 | -3.0184
-15 | -0.5643 | 0.18392 | -0.0156 | -3.0682
-14.5 | -0.5453 | 0.17632 | -0.0185 | -3.0927
-14 | -0.5528 | 0.17452 | -0.0256 | -3.1675
-13.5 | -0.5177 | 0.16144 | -0.0254 | -3.2068
-13 | -0.5049 | 0.15453 | -0.0283 | -3.2673
-12.5 | -0.5118 | 0.14939 | -0.0339 | -3.4259
-12 | -0.4837 | 0.13988 | -0.033 | -3.458
-11.5 | -0.5077 | 0.13663 | -0.0397 | -3.7159
-11 | -0.4845 | 0.12745 | -0.0376 | -3.8015
-10.5 | -0.4739 | 0.1199 | -0.0364 | -3.9525
-10 | -0.5044 | 0.11547 | -0.0391 | -4.3682
-9.5 | -0.4944 | 0.10857 | -0.0354 | -4.5537
-9 | -0.4971 | 0.10221 | -0.0326 | -4.8635
-8.5 | -0.5147 | 0.09644 | -0.0307 | -5.337
-8 | -0.5372 | 0.09075 | -0.0285 | -5.9196
-7.5 | -0.5581 | 0.0849 | -0.0254 | -6.5736
-7 | -0.5841 | 0.07914 | -0.0214 | -7.3806
-5.5 | -0.7066 | 0.05433 | -0.0103 | -13.0057
-5 | -0.7103 | 0.04751 | -0.0027 | -14.9505
-4.5 | -0.6968 | 0.04142 | 0.004 | -16.8228
-4 | -0.6679 | 0.0355 | 0.0097 | -18.8141
-3.5 | -0.625 | 0.03063 | 0.0146 | -20.4048
-3 | -0.5728 | 0.02684 | 0.0183 | -21.3413
-2.5 | -0.5153 | 0.02405 | 0.0215 | -21.4262
-2 | -0.1408 | 0.02412 | -0.0225 | -5.8375
-1.5 | -0.116 | 0.02377 | -0.0171 | -4.8801
-1 | -0.0903 | 0.02354 | -0.0118 | -3.836
-0.5 | -0.0642 | 0.02343 | -0.0066 | -2.7401
0 | -0.0381 | 0.0234 | -0.0013 | -1.6282
0.5 | -0.0124 | 0.02345 | 0.0039 | -0.52878
1 | 0.0124 | 0.0236 | 0.0093 | 0.52542
1.5 | 0.0361 | 0.02382 | 0.0146 | 1.5155
2 | 0.0701 | 0.0243 | 0.0177 | 2.8848
2.5 | 0.1825 | 0.02601 | 0.0056 | 7.0165
3 | 0.5523 | 0.01968 | -0.0362 | 28.064
3.5 | 0.6291 | 0.02264 | -0.032 | 27.7871
4 | 0.6875 | 0.02573 | -0.0292 | 26.7198
4.5 | 0.7522 | 0.02965 | -0.0267 | 25.3693
5 | 0.7906 | 0.03437 | -0.0211 | 23.0026
5.5 | 0.8078 | 0.03932 | -0.0124 | 20.5443
6 | 0.8079 | 0.04463 | -0.0024 | 18.1022
6.5 | 0.8002 | 0.05049 | 0.0073 | 15.8487
7 | 0.7557 | 0.05381 | 0.0219 | 14.0439
7.5 | 0.7063 | 0.05781 | 0.0349 | 12.2176
8 | 0.6621 | 0.06327 | 0.043 | 10.4647
8.5 | 0.6299 | 0.0711 | 0.0445 | 8.8594
9 | 0.5737 | 0.09348 | 0.022 | 6.1371
9.5 | 0.5713 | 0.10155 | 0.0201 | 5.6258
11 | 0.5963 | 0.12603 | 0.0159 | 4.7314
11.5 | 0.588 | 0.13359 | 0.0105 | 4.4015
12 | 0.5953 | 0.14192 | 0.0071 | 4.1946
12.5 | 0.6336 | 0.15325 | 0.0086 | 4.1344
13 | 0.6162 | 0.15768 | 0.0001 | 3.9079
13.5 | 0.6385 | 0.1673 | -0.0019 | 3.8165
14 | 0.6455 | 0.17358 | -0.007 | 3.7187
14.5 | 0.6754 | 0.18553 | -0.0084 | 3.6404
15 | 0.6755 | 0.18961 | -0.0158 | 3.5626
15.5 | 0.6989 | 0.19859 | -0.0184 | 3.5193
16 | 0.7221 | 0.20955 | -0.0217 | 3.446
16.5 | 0.7299 | 0.21371 | -0.029 | 3.4154
17 | 0.7524 | 0.22232 | -0.0324 | 3.3843
17.5 | 0.7814 | 0.23612 | -0.0348 | 3.3093
18 | 0.7896 | 0.23839 | -0.0428 | 3.3122
18.5 | 0.8092 | 0.24602 | -0.0481 | 3.2892
19 | 0.8308 | 0.25428 | -0.0526 | 3.2673
19.5 | 0.8589 | 0.26788 | -0.0549 | 3.2063
20 | 0.8795 | 0.27781 | -0.0601 | 3.1658

## 17. Re 250k Mach 0.00 (1)
BIGFOIL.COM POLAR EXPORT
NACA67A110
NACA67A110 |  |  |  | Cl Max: | 0.744 | at alpha= | 10 | deg
JavaFoil+Calcfoil stall+Eppler ext transition |  |  |  | L/D Max: | 45.987 | at alpha= | 2.5 | deg
Re: | 250000 |  |  | Cd Min: | 0.00773 | at alpha= | -0.5 | deg
Mach: | 0 |  |  | Cl=0 at alpha= | -0.81356 | deg
|  |  |  | @ Cl=0.1, Cd= | 0.0078435
|  |  |  | @ Cl=0.4, Cd= | 0.0095256
|  |  |  | @ Cl=0.6, Cd= | 0.17612
alpha (deg) | Cl | Cd | Cm | Cl/Cd
-15.5 | -0.494 | 0.17342 | 0.002 | -2.85
-15 | -0.514 | 0.16319 | 0.001 | -3.15
-14.5 | -0.533 | 0.14941 | 0.001 | -3.569
-14 | -0.552 | 0.14376 | 0.001 | -3.839
-13.5 | -0.569 | 0.13957 | 0.001 | -4.08
-13 | -0.586 | 0.12342 | 0 | -4.745
-12.5 | -0.6 | 0.11571 | 0 | -5.185
-12 | -0.612 | 0.10606 | 0 | -5.769
-11.5 | -0.621 | 0.09737 | 0 | -6.38
-11 | -0.627 | 0.0906 | -0.001 | -6.925
-10.5 | -0.63 | 0.08299 | -0.001 | -7.59
-10 | -0.629 | 0.07795 | -0.001 | -8.063
-9.5 | -0.623 | 0.07227 | -0.002 | -8.62
-9 | -0.613 | 0.06703 | -0.002 | -9.143
-8.5 | -0.598 | 0.06219 | -0.002 | -9.619
-8 | -0.579 | 0.0573 | -0.003 | -10.106
-7.5 | -0.556 | 0.05337 | -0.003 | -10.41
-7 | -0.528 | 0.04965 | -0.003 | -10.635
-6.5 | -0.497 | 0.04617 | -0.004 | -10.756
-6 | -0.462 | 0.0433 | -0.004 | -10.667
-5.5 | -0.424 | 0.04081 | -0.004 | -10.395
-5 | -0.384 | 0.03845 | -0.005 | -9.993
-4.5 | -0.342 | 0.03602 | -0.006 | -9.497
-4 | -0.368 | 0.01216 | -0.014 | -30.249
-3.5 | -0.312 | 0.01183 | -0.014 | -26.379
-3 | -0.255 | 0.01148 | -0.015 | -22.231
-2.5 | -0.198 | 0.01116 | -0.016 | -17.709
-2 | -0.137 | 0.00788 | -0.017 | -17.404
-1.5 | -0.08 | 0.00781 | -0.017 | -10.194
-1 | -0.022 | 0.00776 | -0.018 | -2.787
-0.5 | 0.037 | 0.00773 | -0.019 | 4.745
0 | 0.095 | 0.00784 | -0.02 | 12.061
0.5 | 0.152 | 0.00788 | -0.021 | 19.339
1 | 0.21 | 0.00793 | -0.022 | 26.47
1.5 | 0.267 | 0.00801 | -0.022 | 33.346
2 | 0.324 | 0.00813 | -0.023 | 39.847
2.5 | 0.38 | 0.00826 | -0.024 | 45.987
3 | 0.444 | 0.01231 | -0.025 | 36.024
3.5 | 0.499 | 0.01273 | -0.026 | 39.224
4 | 0.554 | 0.01317 | -0.027 | 42.068
4.5 | 0.607 | 0.01359 | -0.028 | 44.63
5 | 0.533 | 0.03772 | -0.013 | 14.138
5.5 | 0.571 | 0.04038 | -0.013 | 14.133
6 | 0.606 | 0.04236 | -0.012 | 14.295
6.5 | 0.638 | 0.04565 | -0.012 | 13.968
7 | 0.666 | 0.04887 | -0.012 | 13.624
7.5 | 0.69 | 0.05267 | -0.012 | 13.102
8 | 0.71 | 0.05654 | -0.013 | 12.56
8.5 | 0.725 | 0.06037 | -0.013 | 12.018
9 | 0.736 | 0.06658 | -0.012 | 11.056
9.5 | 0.742 | 0.0726 | -0.012 | 10.223
10 | 0.744 | 0.07605 | -0.012 | 9.782
10.5 | 0.741 | 0.08269 | -0.013 | 8.966
11 | 0.735 | 0.08891 | -0.013 | 8.265
11.5 | 0.725 | 0.09865 | -0.013 | 7.344
12 | 0.711 | 0.10765 | -0.013 | 6.607
12.5 | 0.695 | 0.11635 | -0.014 | 5.976
13 | 0.677 | 0.12483 | -0.014 | 5.424
13.5 | 0.652 | 0.13791 | -0.014 | 4.729
14 | 0.624 | 0.14755 | -0.014 | 4.231
14.5 | 0.596 | 0.16239 | -0.015 | 3.668
15 | 0.567 | 0.17612 | -0.015 | 3.218

## 18. Re 250k Mach 0.00 (2)
BIGFOIL.COM POLAR EXPORT
NACA67A110
NACA67A110 |  |  |  | Cl Max: | 0.8581 | at alpha= | 7.5 | deg
XFOIL ncrit=9 |  |  |  | L/D Max: | 47.8343 | at alpha= | 3 | deg
Re: | 250000 |  |  | Cd Min: | 0.12634 | at alpha= | -12.5 | deg
Mach: | 0 |  |  | Cl=0 at alpha= | -0.49648 | deg
|  |  |  | @ Cl=0.1, Cd= | 0.01807
|  |  |  | @ Cl=0.4, Cd= | 0.015212
|  |  |  | @ Cl=0.6, Cd= | 0.016109
alpha (deg) | Cl | Cd | Cm | Cl/Cd
-12.5 | -0.52 | 0.12634 | -0.0315 | -4.1159
-12 | -0.5107 | 0.11963 | -0.0331 | -4.269
-11.5 | -0.5073 | 0.11216 | -0.0359 | -4.523
-11 | -0.5101 | 0.10379 | -0.0397 | -4.9147
-10.5 | -0.5231 | 0.09415 | -0.0462 | -5.556
-10 | -0.5589 | 0.08479 | -0.051 | -6.5916
-9.5 | -0.6141 | 0.0802 | -0.0455 | -7.6571
-9 | -0.6626 | 0.07675 | -0.0361 | -8.6332
-8.5 | -0.7068 | 0.07272 | -0.0267 | -9.7195
-8 | -0.7122 | 0.0668 | -0.0243 | -10.6617
-7.5 | -0.7129 | 0.05545 | -0.023 | -12.8566
-7 | -0.6931 | 0.04972 | -0.0211 | -13.9401
-6.5 | -0.682 | 0.04417 | -0.0152 | -15.4403
-6 | -0.654 | 0.03826 | -0.013 | -17.0936
-5.5 | -0.6168 | 0.02856 | -0.0071 | -21.5966
-5 | -0.5639 | 0.02411 | -0.0061 | -23.3886
-4.5 | -0.516 | 0.02159 | -0.0044 | -23.9
-4 | -0.471 | 0.0198 | -0.0023 | -23.7879
-3.5 | -0.423 | 0.01822 | -0.0013 | -23.2162
-3 | -0.3696 | 0.01721 | -0.0014 | -21.4759
-2.5 | -0.3325 | 0.01613 | 0.0016 | -20.6138
-2 | -0.3241 | 0.0135 | 0.0115 | -24.0074
-1.5 | -0.2853 | 0.01457 | 0.0168 | -19.5813
-1 | -0.0882 | 0.01783 | -0.0078 | -4.9467
-0.5 | -0.0005 | 0.01794 | -0.0154 | -0.027871
0 | 0.0706 | 0.01812 | -0.0198 | 3.8962
0.5 | 0.1349 | 0.01801 | -0.0228 | 7.4903
1 | 0.212 | 0.01802 | -0.0283 | 11.7647
1.5 | 0.2762 | 0.01791 | -0.0307 | 15.4216
2 | 0.4616 | 0.01387 | -0.0518 | 33.2805
2.5 | 0.5228 | 0.0121 | -0.0509 | 43.2066
3 | 0.5544 | 0.01159 | -0.0434 | 47.8343
3.5 | 0.565 | 0.01519 | -0.0365 | 37.1955
4 | 0.6111 | 0.0164 | -0.0354 | 37.2622
4.5 | 0.6548 | 0.0179 | -0.0337 | 36.581
5 | 0.7081 | 0.01969 | -0.0338 | 35.9624
5.5 | 0.7627 | 0.02236 | -0.0338 | 34.11
6 | 0.8083 | 0.02579 | -0.0313 | 31.3416
6.5 | 0.8409 | 0.02909 | -0.027 | 28.9068
7 | 0.8531 | 0.03842 | -0.0194 | 22.2046
7.5 | 0.8581 | 0.04575 | -0.0082 | 18.7563
8 | 0.8453 | 0.05676 | -0.0014 | 14.8925
8.5 | 0.8212 | 0.0595 | 0.0105 | 13.8017
9 | 0.7823 | 0.05938 | 0.0255 | 13.1745
9.5 | 0.7535 | 0.06473 | 0.0334 | 11.6407
10 | 0.7171 | 0.0713 | 0.038 | 10.0575
10.5 | 0.6757 | 0.08118 | 0.0357 | 8.3235
11 | 0.6452 | 0.09586 | 0.0246 | 6.7306
11.5 | 0.6384 | 0.10593 | 0.0193 | 6.0266
12 | 0.6445 | 0.113 | 0.0176 | 5.7035
12.5 | 0.6379 | 0.12441 | 0.0151 | 5.1274

## 19. Re 250k Mach 0.10 (1)
BIGFOIL.COM POLAR EXPORT
NACA67A110
NACA67A110 |  |  |  | Cl Max: | 0.734 | at alpha= | 9.5 | deg
JavaFoil+Calcfoil stall+Eppler ext transition |  |  |  | L/D Max: | 46.076 | at alpha= | 2.5 | deg
Re: | 250000 |  |  | Cd Min: | 0.00775 | at alpha= | -0.5 | deg
Mach: | 0.1 |  |  | Cl=0 at alpha= | -0.81356 | deg
|  |  |  | @ Cl=0.1, Cd= | 0.0078534
|  |  |  | @ Cl=0.4, Cd= | 0.0094347
|  |  |  | @ Cl=0.6, Cd= | 0.16883
alpha (deg) | Cl | Cd | Cm | Cl/Cd
-15 | -0.472 | 0.16785 | 0.001 | -2.813
-14.5 | -0.494 | 0.15729 | 0.001 | -3.143
-14 | -0.516 | 0.15544 | 0.001 | -3.321
-13.5 | -0.537 | 0.1478 | 0.001 | -3.634
-13 | -0.557 | 0.12852 | 0 | -4.332
-12.5 | -0.575 | 0.11939 | 0 | -4.812
-12 | -0.59 | 0.11023 | 0 | -5.353
-11.5 | -0.603 | 0.10123 | 0 | -5.954
-11 | -0.612 | 0.09262 | -0.001 | -6.609
-10.5 | -0.618 | 0.08642 | -0.001 | -7.149
-10 | -0.619 | 0.07857 | -0.001 | -7.881
-9.5 | -0.616 | 0.07295 | -0.002 | -8.445
-9 | -0.608 | 0.06779 | -0.002 | -8.97
-8.5 | -0.595 | 0.06258 | -0.002 | -9.512
-8 | -0.578 | 0.0578 | -0.003 | -9.992
-7.5 | -0.555 | 0.05337 | -0.003 | -10.402
-7 | -0.528 | 0.04961 | -0.003 | -10.652
-6.5 | -0.498 | 0.04653 | -0.004 | -10.695
-6 | -0.463 | 0.04357 | -0.004 | -10.634
-5.5 | -0.426 | 0.04083 | -0.004 | -10.427
-5 | -0.386 | 0.03854 | -0.005 | -10.007
-4.5 | -0.343 | 0.03621 | -0.006 | -9.48
-4 | -0.369 | 0.01218 | -0.014 | -30.319
-3.5 | -0.313 | 0.01186 | -0.014 | -26.425
-3 | -0.256 | 0.01151 | -0.015 | -22.276
-2.5 | -0.198 | 0.01119 | -0.016 | -17.744
-2 | -0.138 | 0.00789 | -0.017 | -17.48
-1.5 | -0.08 | 0.00782 | -0.018 | -10.233
-1 | -0.022 | 0.00778 | -0.018 | -2.793
-0.5 | 0.037 | 0.00775 | -0.019 | 4.756
0 | 0.095 | 0.00785 | -0.02 | 12.114
0.5 | 0.153 | 0.00789 | -0.021 | 19.416
1 | 0.211 | 0.00795 | -0.022 | 26.533
1.5 | 0.269 | 0.00804 | -0.023 | 33.415
2 | 0.325 | 0.00815 | -0.023 | 39.926
2.5 | 0.382 | 0.00829 | -0.024 | 46.076
3 | 0.446 | 0.01236 | -0.025 | 36.076
3.5 | 0.502 | 0.01277 | -0.026 | 39.276
4 | 0.557 | 0.01322 | -0.027 | 42.102
4.5 | 0.609 | 0.01364 | -0.028 | 44.663
5 | 0.535 | 0.03786 | -0.013 | 14.137
5.5 | 0.572 | 0.04036 | -0.012 | 14.183
6 | 0.607 | 0.04264 | -0.012 | 14.245
6.5 | 0.639 | 0.04579 | -0.013 | 13.954
7 | 0.667 | 0.04906 | -0.013 | 13.585
7.5 | 0.69 | 0.05289 | -0.013 | 13.041
8 | 0.708 | 0.05607 | -0.013 | 12.634
8.5 | 0.722 | 0.06055 | -0.013 | 11.926
9 | 0.731 | 0.06708 | -0.012 | 10.893
9.5 | 0.734 | 0.07342 | -0.012 | 10.004
10 | 0.734 | 0.0772 | -0.013 | 9.502
10.5 | 0.728 | 0.08475 | -0.013 | 8.589
11 | 0.718 | 0.09189 | -0.013 | 7.814
11.5 | 0.704 | 0.10277 | -0.013 | 6.853
12 | 0.687 | 0.11235 | -0.013 | 6.119
12.5 | 0.668 | 0.11951 | -0.014 | 5.587
13 | 0.646 | 0.13137 | -0.014 | 4.915
13.5 | 0.617 | 0.14541 | -0.014 | 4.242
14 | 0.585 | 0.15691 | -0.015 | 3.728
14.5 | 0.553 | 0.16883 | -0.015 | 3.273

## 20. Re 250k Mach 0.10 (2)
BIGFOIL.COM POLAR EXPORT
NACA67A110
NACA67A110 |  |  |  | Cl Max: | 0.8553 | at alpha= | 7 | deg
XFOIL ncrit=9 |  |  |  | L/D Max: | 46.4508 | at alpha= | 3 | deg
Re: | 250000 |  |  | Cd Min: | 0.12719 | at alpha= | -12.5 | deg
Mach: | 0.1 |  |  | Cl=0 at alpha= | -0.49859 | deg
|  |  |  | @ Cl=0.1, Cd= | 0.018157
|  |  |  | @ Cl=0.4, Cd= | 0.015289
|  |  |  | @ Cl=0.6, Cd= | 0.016175
alpha (deg) | Cl | Cd | Cm | Cl/Cd
-12.5 | -0.5169 | 0.12719 | -0.0311 | -4.064
-12 | -0.5082 | 0.12035 | -0.033 | -4.2227
-11.5 | -0.5049 | 0.11282 | -0.0359 | -4.4753
-11 | -0.5079 | 0.10437 | -0.0399 | -4.8663
-10.5 | -0.5222 | 0.09457 | -0.0474 | -5.5218
-10 | -0.5581 | 0.08563 | -0.0514 | -6.5176
-9.5 | -0.6117 | 0.08136 | -0.0458 | -7.5184
-9 | -0.6624 | 0.07805 | -0.0363 | -8.4869
-8.5 | -0.703 | 0.07409 | -0.0272 | -9.4885
-7.5 | -0.7088 | 0.05644 | -0.024 | -12.5585
-7 | -0.6912 | 0.05047 | -0.022 | -13.6953
-6.5 | -0.6826 | 0.04455 | -0.0161 | -15.3221
-6 | -0.6545 | 0.03877 | -0.0138 | -16.8816
-5.5 | -0.6182 | 0.02899 | -0.0079 | -21.3246
-5 | -0.5654 | 0.02444 | -0.0068 | -23.1342
-4.5 | -0.5198 | 0.02181 | -0.0044 | -23.8331
-4 | -0.4732 | 0.02006 | -0.0026 | -23.5892
-3.5 | -0.4241 | 0.01833 | -0.0017 | -23.1369
-3 | -0.37 | 0.0173 | -0.0019 | -21.3873
-2.5 | -0.3337 | 0.01629 | 0.0015 | -20.485
-2 | -0.3243 | 0.01351 | 0.011 | -24.0044
-1.5 | -0.2864 | 0.01458 | 0.0167 | -19.6433
-1 | -0.0909 | 0.01789 | -0.0074 | -5.0811
-0.5 | -0.0002 | 0.01799 | -0.0156 | -0.011117
0 | 0.0709 | 0.01823 | -0.0198 | 3.8892
0.5 | 0.1345 | 0.01807 | -0.0227 | 7.4433
1 | 0.2142 | 0.01808 | -0.0286 | 11.8473
1.5 | 0.2793 | 0.01794 | -0.0312 | 15.5686
2 | 0.4614 | 0.01394 | -0.0515 | 33.099
2.5 | 0.5251 | 0.01205 | -0.0508 | 43.5768
3 | 0.5523 | 0.01189 | -0.0425 | 46.4508
3.5 | 0.5661 | 0.0153 | -0.0362 | 37
4 | 0.6126 | 0.0165 | -0.0351 | 37.1273
4.5 | 0.6563 | 0.01804 | -0.0333 | 36.3803
5 | 0.7101 | 0.01995 | -0.0334 | 35.594
5.5 | 0.7655 | 0.02266 | -0.0333 | 33.782
6 | 0.8121 | 0.02632 | -0.0309 | 30.8549
6.5 | 0.8433 | 0.0297 | -0.0263 | 28.3939
7 | 0.8553 | 0.03768 | -0.0182 | 22.699
8.5 | 0.8184 | 0.06056 | 0.0115 | 13.5139
9 | 0.7779 | 0.06043 | 0.0263 | 12.8727
9.5 | 0.7437 | 0.06536 | 0.0349 | 11.3785
10 | 0.7056 | 0.0724 | 0.0385 | 9.7459
10.5 | 0.665 | 0.08306 | 0.0346 | 8.0063
11 | 0.6396 | 0.09739 | 0.0236 | 6.5674
11.5 | 0.6327 | 0.10763 | 0.0182 | 5.8785
12 | 0.6362 | 0.11551 | 0.0154 | 5.5077

## 21. Re 250k Mach 0.25 (1)
BIGFOIL.COM POLAR EXPORT
NACA67A110
NACA67A110 |  |  |  | Cl Max: | 0.69 | at alpha= | 8 | deg
JavaFoil+Calcfoil stall+Eppler ext transition |  |  |  | L/D Max: | 42.302 | at alpha= | 4 | deg
Re: | 250000 |  |  | Cd Min: | 0.00782 | at alpha= | -0.5 | deg
Mach: | 0.25 |  |  | Cl=0 at alpha= | -0.81667 | deg
|  |  |  | @ Cl=0.1, Cd= | 0.007932
|  |  |  | @ Cl=0.4, Cd= | 0.14484
|  |  |  | @ Cl=0.6, Cd= | 0.14484
alpha (deg) | Cl | Cd | Cm | Cl/Cd
-13.5 | -0.219 | 0.16773 | 0.001 | -1.308
-13 | -0.284 | 0.16062 | 0 | -1.768
-12.5 | -0.341 | 0.14516 | 0 | -2.346
-12 | -0.392 | 0.12295 | 0 | -3.185
-11.5 | -0.437 | 0.11896 | -0.001 | -3.676
-11 | -0.477 | 0.11905 | -0.001 | -4.009
-10.5 | -0.511 | 0.09845 | -0.001 | -5.186
-10 | -0.537 | 0.08759 | -0.001 | -6.128
-9.5 | -0.555 | 0.08093 | -0.002 | -6.86
-9 | -0.565 | 0.0732 | -0.002 | -7.725
-8.5 | -0.568 | 0.06797 | -0.002 | -8.351
-8 | -0.562 | 0.0617 | -0.003 | -9.105
-7.5 | -0.548 | 0.05537 | -0.003 | -9.903
-7 | -0.528 | 0.05123 | -0.003 | -10.306
-6.5 | -0.502 | 0.04763 | -0.004 | -10.53
-6 | -0.47 | 0.0443 | -0.004 | -10.605
-5.5 | -0.434 | 0.04158 | -0.005 | -10.434
-5 | -0.394 | 0.03901 | -0.005 | -10.103
-4.5 | -0.351 | 0.03666 | -0.006 | -9.577
-4 | -0.308 | 0.03387 | -0.007 | -9.088
-3.5 | -0.321 | 0.01205 | -0.015 | -26.665
-3 | -0.263 | 0.01166 | -0.016 | -22.541
-2.5 | -0.204 | 0.01131 | -0.017 | -18.009
-2 | -0.144 | 0.01103 | -0.017 | -13.035
-1.5 | -0.082 | 0.00791 | -0.018 | -10.387
-1 | -0.022 | 0.00786 | -0.019 | -2.84
-0.5 | 0.038 | 0.00782 | -0.02 | 4.839
0 | 0.098 | 0.00793 | -0.021 | 12.297
0.5 | 0.157 | 0.00799 | -0.021 | 19.691
1 | 0.216 | 0.00805 | -0.022 | 26.9
1.5 | 0.275 | 0.00815 | -0.023 | 33.802
2 | 0.334 | 0.00826 | -0.024 | 40.411
2.5 | 0.399 | 0.01218 | -0.025 | 32.767
3 | 0.457 | 0.01255 | -0.026 | 36.426
3.5 | 0.514 | 0.01299 | -0.027 | 39.593
4 | 0.57 | 0.01348 | -0.028 | 42.302
4.5 | 0.508 | 0.03562 | -0.014 | 14.265
5 | 0.547 | 0.03822 | -0.013 | 14.306
5.5 | 0.583 | 0.04111 | -0.012 | 14.183
6 | 0.616 | 0.04341 | -0.013 | 14.187
6.5 | 0.644 | 0.04682 | -0.013 | 13.753
7 | 0.666 | 0.05094 | -0.013 | 13.077
7.5 | 0.682 | 0.05479 | -0.012 | 12.441
8 | 0.69 | 0.05974 | -0.013 | 11.552
8.5 | 0.69 | 0.06484 | -0.012 | 10.648
9 | 0.683 | 0.07113 | -0.012 | 9.598
9.5 | 0.666 | 0.08146 | -0.012 | 8.182
10 | 0.642 | 0.09228 | -0.013 | 6.958
10.5 | 0.61 | 0.09877 | -0.013 | 6.174
11 | 0.57 | 0.11015 | -0.013 | 5.176
11.5 | 0.524 | 0.13515 | -0.014 | 3.876
12 | 0.472 | 0.12013 | -0.015 | 3.929
12.5 | 0.415 | 0.13482 | -0.015 | 3.076
13 | 0.353 | 0.14484 | -0.015 | 2.435

## 22. Re 250k Mach 0.25 (2)
BIGFOIL.COM POLAR EXPORT
NACA67A110
NACA67A110 |  |  |  | Cl Max: | 0.8501 | at alpha= | 6.5 | deg
XFOIL ncrit=9 |  |  |  | L/D Max: | 43.8366 | at alpha= | 2.5 | deg
Re: | 250000 |  |  | Cd Min: | 0.24239 | at alpha= | -20 | deg
Mach: | 0.25 |  |  | Cl=0 at alpha= | -0.50572 | deg
|  |  |  | @ Cl=0.1, Cd= | 0.018405
|  |  |  | @ Cl=0.4, Cd= | 0.015667
|  |  |  | @ Cl=0.6, Cd= | 0.016569
alpha (deg) | Cl | Cd | Cm | Cl/Cd
-20 | -0.7097 | 0.24239 | 0.0227 | -2.9279
-19.5 | -0.6878 | 0.23189 | 0.0205 | -2.9661
-19 | -0.6701 | 0.22513 | 0.0173 | -2.9765
-18.5 | -0.6532 | 0.21854 | 0.0135 | -2.9889
-18 | -0.6368 | 0.21178 | 0.0095 | -3.0069
-17.5 | -0.6207 | 0.20489 | 0.0053 | -3.0294
-17 | -0.6109 | 0.19939 | -0.0008 | -3.0638
-16.5 | -0.6021 | 0.19347 | -0.0061 | -3.1121
-16 | -0.5802 | 0.18276 | -0.0073 | -3.1747
-15.5 | -0.5632 | 0.17594 | -0.0097 | -3.2011
-15 | -0.5492 | 0.16911 | -0.013 | -3.2476
-14.5 | -0.5389 | 0.16198 | -0.0175 | -3.327
-14 | -0.5374 | 0.1554 | -0.024 | -3.4582
-13.5 | -0.5301 | 0.14765 | -0.0285 | -3.5902
-13 | -0.5201 | 0.13758 | -0.0298 | -3.7803
-12.5 | -0.5045 | 0.13089 | -0.0302 | -3.8544
-12 | -0.4973 | 0.12361 | -0.0329 | -4.0231
-11.5 | -0.4946 | 0.11585 | -0.0364 | -4.2693
-11 | -0.5029 | 0.10702 | -0.0438 | -4.6991
-10.5 | -0.5133 | 0.09852 | -0.0488 | -5.2101
-10 | -0.5431 | 0.09048 | -0.0515 | -6.0024
-9.5 | -0.5611 | 0.08437 | -0.044 | -6.6505
-9 | -0.6204 | 0.07711 | -0.0432 | -8.0456
-8 | -0.688 | 0.06803 | -0.0298 | -10.1132
-7.5 | -0.684 | 0.06122 | -0.029 | -11.1728
-7 | -0.679 | 0.05642 | -0.0256 | -12.0347
-6.5 | -0.6778 | 0.04691 | -0.0215 | -14.4489
-6 | -0.6548 | 0.04153 | -0.0182 | -15.7669
-5.5 | -0.6241 | 0.03143 | -0.0121 | -19.8568
-5 | -0.5825 | 0.0266 | -0.0087 | -21.8985
-4.5 | -0.5376 | 0.02312 | -0.0056 | -23.2526
-4 | -0.4848 | 0.02153 | -0.0042 | -22.5174
-3.5 | -0.4293 | 0.01895 | -0.004 | -22.6544
-3 | -0.3793 | 0.01779 | -0.0028 | -21.321
-2.5 | -0.3408 | 0.01683 | 0.0006 | -20.2496
-2 | -0.3242 | 0.01363 | 0.0084 | -23.7858
-1.5 | -0.2953 | 0.01453 | 0.0164 | -20.3235
-1 | -0.0864 | 0.01817 | -0.0091 | -4.7551
-0.5 | 0.001 | 0.01835 | -0.0162 | 0.054496
0 | 0.0607 | 0.01841 | -0.0179 | 3.2971
0.5 | 0.1353 | 0.0184 | -0.0226 | 7.3533
1 | 0.208 | 0.01839 | -0.0268 | 11.3105
1.5 | 0.2967 | 0.01816 | -0.0337 | 16.3381
2 | 0.4765 | 0.01382 | -0.0524 | 34.479
2.5 | 0.5313 | 0.01212 | -0.0494 | 43.8366
3 | 0.5432 | 0.01344 | -0.0386 | 40.4167
3.5 | 0.5716 | 0.01583 | -0.0343 | 36.1087
4 | 0.62 | 0.01709 | -0.033 | 36.2785
4.5 | 0.6655 | 0.01883 | -0.031 | 35.3425
5 | 0.7223 | 0.02205 | -0.031 | 32.7574
5.5 | 0.7803 | 0.02438 | -0.0305 | 32.0057
6 | 0.8287 | 0.02922 | -0.028 | 28.3607
6.5 | 0.8501 | 0.0336 | -0.0212 | 25.3006
7 | 0.8484 | 0.04253 | -0.0125 | 19.9483
8 | 0.8186 | 0.05358 | 0.0114 | 15.2781
8.5 | 0.8009 | 0.05804 | 0.0209 | 13.7991
9 | 0.7671 | 0.06769 | 0.0289 | 11.3325
9.5 | 0.7327 | 0.0722 | 0.0369 | 10.1482
10 | 0.6928 | 0.07783 | 0.0409 | 8.9015
10.5 | 0.6541 | 0.08646 | 0.038 | 7.5653
11 | 0.6236 | 0.10189 | 0.0232 | 6.1203
11.5 | 0.6147 | 0.11326 | 0.0156 | 5.4273

## 23. Re 250k Mach 0.50 (1)
BIGFOIL.COM POLAR EXPORT
NACA67A110
NACA67A110 |  |  |  | Cl Max: | 1.097 | at alpha= | 20 | deg
JavaFoil+Calcfoil stall+Eppler ext transition |  |  |  | L/D Max: | 42.419 | at alpha= | 2 | deg
Re: | 250000 |  |  | Cd Min: | 0.00819 | at alpha= | -0.5 | deg
Mach: | 0.5 |  |  | Cl=0 at alpha= | -0.81343 | deg
|  |  |  | @ Cl=0.1, Cd= | 0.0082939
|  |  |  | @ Cl=0.4, Cd= | 0.01047
|  |  |  | @ Cl=0.6, Cd= | 0.14075
alpha (deg) | Cl | Cd | Cm | Cl/Cd
-20 | -1.023 | 0.26121 | 0.007 | -3.917
-19.5 | -0.998 | 0.25372 | 0.007 | -3.933
-19 | -0.969 | 0.24665 | 0.006 | -3.928
-18.5 | -0.943 | 0.24407 | 0.006 | -3.864
-18 | -0.917 | 0.24282 | 0.005 | -3.777
-17.5 | -0.891 | 0.23653 | 0.005 | -3.769
-17 | -0.866 | 0.23111 | 0.004 | -3.745
-16.5 | -0.838 | 0.21716 | 0.004 | -3.858
-16 | -0.811 | 0.2124 | 0.003 | -3.82
-15.5 | -0.785 | 0.20373 | 0.003 | -3.854
-15 | -0.759 | 0.18687 | 0.002 | -4.063
-14.5 | -0.733 | 0.19429 | 0.002 | -3.773
-14 | -0.707 | 0.17816 | 0.001 | -3.968
-13.5 | -0.679 | 0.17157 | 0.001 | -3.958
-13 | -0.653 | 0.16813 | 0 | -3.881
-12.5 | -0.626 | 0.15736 | 0 | -3.98
-12 | -0.6 | 0.15356 | 0 | -3.906
-11.5 | -0.573 | 0.15944 | -0.001 | -3.596
-11 | -0.547 | 0.15651 | -0.001 | -3.494
-10.5 | -0.519 | 0.1396 | -0.002 | -3.72
-10 | -0.493 | 0.14039 | -0.002 | -3.509
-9.5 | -0.466 | 0.13763 | -0.002 | -3.386
-9 | -0.439 | 0.12226 | -0.003 | -3.595
-8.5 | -0.412 | 0.11555 | -0.003 | -3.567
-8 | -0.385 | 0.11437 | -0.003 | -3.37
-7.5 | -0.359 | 0.10407 | -0.003 | -3.448
-7 | -0.332 | 0.10051 | -0.004 | -3.304
-6.5 | -0.305 | 0.09305 | -0.004 | -3.28
-6 | -0.406 | 0.05755 | -0.004 | -7.06
-5.5 | -0.44 | 0.04731 | -0.005 | -9.304
-5 | -0.42 | 0.04224 | -0.005 | -9.95
-4.5 | -0.381 | 0.03878 | -0.006 | -9.823
-4 | -0.336 | 0.03621 | -0.006 | -9.274
-3.5 | -0.288 | 0.03374 | -0.008 | -8.535
-3 | -0.291 | 0.01238 | -0.017 | -23.534
-2.5 | -0.226 | 0.01194 | -0.018 | -18.948
-2 | -0.16 | 0.01156 | -0.019 | -13.832
-1.5 | -0.091 | 0.00832 | -0.02 | -10.968
-1 | -0.025 | 0.00825 | -0.021 | -3.007
-0.5 | 0.042 | 0.00819 | -0.022 | 5.138
0 | 0.109 | 0.00831 | -0.023 | 13.071
0.5 | 0.175 | 0.0084 | -0.024 | 20.846
1 | 0.241 | 0.00848 | -0.025 | 28.417
1.5 | 0.306 | 0.00859 | -0.026 | 35.648
2 | 0.371 | 0.00875 | -0.026 | 42.419
2.5 | 0.443 | 0.01302 | -0.028 | 34.06
3 | 0.507 | 0.01353 | -0.029 | 37.485
3.5 | 0.568 | 0.01412 | -0.03 | 40.261
4 | 0.512 | 0.0351 | -0.015 | 14.58
4.5 | 0.551 | 0.03796 | -0.013 | 14.518
5 | 0.581 | 0.0413 | -0.013 | 14.069
5.5 | 0.59 | 0.04645 | -0.013 | 12.697
6 | 0.532 | 0.0569 | -0.012 | 9.345
6.5 | 0.391 | 0.09147 | -0.012 | 4.273
7 | 0.418 | 0.09935 | -0.014 | 4.204
7.5 | 0.444 | 0.10244 | -0.015 | 4.336
8 | 0.471 | 0.10797 | -0.015 | 4.358
8.5 | 0.497 | 0.11155 | -0.015 | 4.454
9 | 0.524 | 0.12201 | -0.018 | 4.295
9.5 | 0.55 | 0.12507 | -0.018 | 4.4
10 | 0.577 | 0.13546 | -0.018 | 4.256
10.5 | 0.603 | 0.14144 | -0.019 | 4.261
11 | 0.63 | 0.15739 | -0.021 | 4.003
11.5 | 0.656 | 0.15062 | -0.021 | 4.356
12 | 0.682 | 0.15439 | -0.022 | 4.418
12.5 | 0.708 | 0.15821 | -0.022 | 4.475
13 | 0.734 | 0.17223 | -0.022 | 4.261
13.5 | 0.762 | 0.17495 | -0.025 | 4.354
14 | 0.787 | 0.17904 | -0.025 | 4.399
14.5 | 0.813 | 0.18562 | -0.026 | 4.381
15 | 0.839 | 0.19766 | -0.026 | 4.244
15.5 | 0.865 | 0.20141 | -0.027 | 4.292
16 | 0.892 | 0.20738 | -0.028 | 4.301
16.5 | 0.918 | 0.21557 | -0.029 | 4.258
17 | 0.943 | 0.22297 | -0.029 | 4.23
17.5 | 0.969 | 0.22556 | -0.03 | 4.294
18 | 0.994 | 0.23315 | -0.03 | 4.263
18.5 | 1.02 | 0.24054 | -0.031 | 4.24
19 | 1.047 | 0.24879 | -0.033 | 4.209
19.5 | 1.072 | 0.25297 | -0.033 | 4.238
20 | 1.097 | 0.26363 | -0.034 | 4.161

## 24. Re 250k Mach 0.50 (2)
BIGFOIL.COM POLAR EXPORT
NACA67A110
NACA67A110 |  |  |  | Cl Max: | 0.8789 | at alpha= | 20 | deg
XFOIL ncrit=9 |  |  |  | L/D Max: | 40.463 | at alpha= | 2.5 | deg
Re: | 250000 |  |  | Cd Min: | 0.27313 | at alpha= | 20 | deg
Mach: | 0.5 |  |  | Cl=0 at alpha= | -0.40048 | deg
|  |  |  | @ Cl=0.1, Cd= | 0.019741
|  |  |  | @ Cl=0.4, Cd= | 0.016887
|  |  |  | @ Cl=0.6, Cd= | 0.12478
alpha (deg) | Cl | Cd | Cm | Cl/Cd
-20 | -0.7568 | 0.25868 | 0.0313 | -2.9256
-19.5 | -0.7356 | 0.25092 | 0.0265 | -2.9316
-19 | -0.7145 | 0.24309 | 0.0216 | -2.9392
-18.5 | -0.6936 | 0.23528 | 0.0163 | -2.948
-18 | -0.6766 | 0.22925 | 0.0098 | -2.9514
-17.5 | -0.6621 | 0.2234 | 0.0036 | -2.9637
-17 | -0.6352 | 0.21119 | 0.0014 | -3.0077
-16.5 | -0.6137 | 0.20305 | -0.0021 | -3.0224
-16 | -0.594 | 0.1954 | -0.0061 | -3.0399
-15.5 | -0.5756 | 0.18791 | -0.0109 | -3.0632
-15 | -0.5692 | 0.18302 | -0.0182 | -3.11
-14.5 | -0.5566 | 0.17559 | -0.0234 | -3.1699
-14 | -0.5276 | 0.16372 | -0.0234 | -3.2226
-13.5 | -0.5105 | 0.15618 | -0.0262 | -3.2687
-13 | -0.4962 | 0.14873 | -0.0295 | -3.3362
-12.5 | -0.4897 | 0.14159 | -0.0346 | -3.4586
-12 | -0.4893 | 0.13471 | -0.0407 | -3.6322
-11.5 | -0.477 | 0.1256 | -0.04 | -3.7978
-11 | -0.4703 | 0.11935 | -0.0391 | -3.9405
-10.5 | -0.4763 | 0.11373 | -0.0379 | -4.188
-10 | -0.4912 | 0.10814 | -0.0369 | -4.5423
-9.5 | -0.5192 | 0.10214 | -0.0398 | -5.0832
-9 | -0.5416 | 0.0948 | -0.042 | -5.7131
-8.5 | -0.5477 | 0.08757 | -0.0362 | -6.2544
-8 | -0.5626 | 0.0813 | -0.0344 | -6.92
-7.5 | -0.5729 | 0.07181 | -0.0414 | -7.978
-7 | -0.5994 | 0.06424 | -0.0431 | -9.3306
-6 | -0.6288 | 0.04737 | -0.0357 | -13.2742
-5.5 | -0.6209 | 0.04087 | -0.0303 | -15.1921
-5 | -0.6151 | 0.03516 | -0.022 | -17.4943
-4.5 | -0.5778 | 0.0294 | -0.0176 | -19.6531
-4 | -0.5315 | 0.02535 | -0.0131 | -20.9665
-3.5 | -0.4795 | 0.02226 | -0.0094 | -21.5409
-3 | -0.4171 | 0.02022 | -0.008 | -20.6281
-2.5 | -0.3519 | 0.01878 | -0.0077 | -18.738
-2 | -0.3193 | 0.01772 | -0.0013 | -18.0192
-1.5 | -0.3015 | 0.01506 | 0.0088 | -20.0199
-1 | -0.2661 | 0.01638 | 0.0183 | -16.2454
-0.5 | -0.0124 | 0.01967 | -0.0155 | -0.6304
0 | 0.0499 | 0.01973 | -0.0162 | 2.5291
0.5 | 0.1411 | 0.01975 | -0.0228 | 7.1443
1 | 0.2028 | 0.01977 | -0.0232 | 10.258
1.5 | 0.2909 | 0.0195 | -0.0283 | 14.9179
2 | 0.5101 | 0.01425 | -0.0505 | 35.7965
2.5 | 0.5418 | 0.01339 | -0.039 | 40.463
3 | 0.5494 | 0.01644 | -0.0297 | 33.4185
3.5 | 0.5863 | 0.01791 | -0.0243 | 32.7359
4 | 0.6452 | 0.02001 | -0.0227 | 32.2439
4.5 | 0.714 | 0.02263 | -0.0217 | 31.551
5 | 0.7731 | 0.02702 | -0.0196 | 28.6121
5.5 | 0.815 | 0.0322 | -0.0148 | 25.3106
6 | 0.8327 | 0.03846 | -0.0081 | 21.6511
6.5 | 0.812 | 0.04338 | 0.0041 | 18.7183
7 | 0.7783 | 0.04778 | 0.0171 | 16.2892
7.5 | 0.7196 | 0.05479 | 0.0333 | 13.1338
8 | 0.6637 | 0.05874 | 0.0448 | 11.2989
8.5 | 0.6262 | 0.06613 | 0.0466 | 9.4692
9 | 0.5985 | 0.07699 | 0.0403 | 7.7737
10 | 0.594 | 0.0959 | 0.0345 | 6.194
10.5 | 0.5791 | 0.10793 | 0.0219 | 5.3655
11 | 0.5842 | 0.11666 | 0.018 | 5.0077
11.5 | 0.5997 | 0.12443 | 0.0175 | 4.8196
12 | 0.6086 | 0.13489 | 0.0147 | 4.5118
12.5 | 0.6064 | 0.14392 | 0.0055 | 4.2135
13 | 0.6159 | 0.15245 | 0.0003 | 4.04
13.5 | 0.6318 | 0.16042 | -0.0031 | 3.9384
14 | 0.6585 | 0.17092 | -0.0029 | 3.8527
14.5 | 0.668 | 0.17921 | -0.0096 | 3.7275
15 | 0.6765 | 0.18632 | -0.0171 | 3.6309
15.5 | 0.6944 | 0.19455 | -0.0217 | 3.5693
16 | 0.7138 | 0.20262 | -0.0259 | 3.5229
16.5 | 0.7363 | 0.21126 | -0.029 | 3.4853
17 | 0.7632 | 0.22375 | -0.0314 | 3.4109
17.5 | 0.775 | 0.22974 | -0.0384 | 3.3734
18 | 0.7913 | 0.23636 | -0.0457 | 3.3479
18.5 | 0.812 | 0.2446 | -0.0506 | 3.3197
19 | 0.8331 | 0.25268 | -0.0552 | 3.2971
19.5 | 0.8562 | 0.26223 | -0.0586 | 3.2651
20 | 0.8789 | 0.27313 | -0.063 | 3.2179

## 25. Re 500k Mach 0.00 (1)
BIGFOIL.COM POLAR EXPORT
NACA67A110
NACA67A110 |  |  |  | Cl Max: | 0.744 | at alpha= | 10 | deg
JavaFoil+Calcfoil stall+Eppler ext transition |  |  |  | L/D Max: | 68.266 | at alpha= | 2.5 | deg
Re: | 500000 |  |  | Cd Min: | 0.00546 | at alpha= | 1.5 | deg
Mach: | 0 |  |  | Cl=0 at alpha= | -0.81356 | deg
|  |  |  | @ Cl=0.1, Cd= | 0.0057017
|  |  |  | @ Cl=0.4, Cd= | 0.00683
|  |  |  | @ Cl=0.6, Cd= | 0.1381
alpha (deg) | Cl | Cd | Cm | Cl/Cd
-15.5 | -0.494 | 0.14965 | 0.002 | -3.304
-15 | -0.514 | 0.14365 | 0.001 | -3.58
-14.5 | -0.534 | 0.1347 | 0.001 | -3.961
-14 | -0.552 | 0.1262 | 0.001 | -4.376
-13.5 | -0.57 | 0.11816 | 0.001 | -4.821
-13 | -0.586 | 0.11093 | 0 | -5.282
-12.5 | -0.6 | 0.10411 | 0 | -5.764
-12 | -0.612 | 0.09484 | 0 | -6.453
-11.5 | -0.621 | 0.08889 | -0.001 | -6.992
-11 | -0.628 | 0.08275 | -0.001 | -7.585
-10.5 | -0.63 | 0.07622 | -0.001 | -8.268
-10 | -0.629 | 0.07106 | -0.001 | -8.849
-9.5 | -0.623 | 0.06585 | -0.002 | -9.465
-9 | -0.613 | 0.06287 | -0.002 | -9.752
-8.5 | -0.599 | 0.05814 | -0.002 | -10.296
-8 | -0.579 | 0.05333 | -0.003 | -10.864
-7.5 | -0.556 | 0.04986 | -0.003 | -11.147
-7 | -0.528 | 0.04655 | -0.003 | -11.347
-6.5 | -0.497 | 0.04358 | -0.004 | -11.4
-6 | -0.462 | 0.04099 | -0.004 | -11.274
-5.5 | -0.425 | 0.03829 | -0.005 | -11.105
-5 | -0.476 | 0.01073 | -0.012 | -44.381
-4.5 | -0.423 | 0.01037 | -0.013 | -40.816
-4 | -0.368 | 0.00987 | -0.014 | -37.318
-3.5 | -0.312 | 0.00852 | -0.015 | -36.687
-3 | -0.256 | 0.00878 | -0.015 | -29.095
-2.5 | -0.198 | 0.00849 | -0.016 | -23.289
-2 | -0.139 | 0.00572 | -0.017 | -24.233
-1.5 | -0.08 | 0.00568 | -0.018 | -14.158
-1 | -0.022 | 0.00566 | -0.019 | -3.859
-0.5 | 0.037 | 0.00564 | -0.019 | 6.559
0 | 0.095 | 0.0057 | -0.02 | 16.76
0.5 | 0.154 | 0.00572 | -0.021 | 26.925
1 | 0.212 | 0.00576 | -0.022 | 36.815
1.5 | 0.27 | 0.00546 | -0.023 | 49.41
2 | 0.327 | 0.00555 | -0.024 | 58.995
2.5 | 0.384 | 0.00563 | -0.024 | 68.266
3 | 0.444 | 0.01013 | -0.026 | 43.865
3.5 | 0.5 | 0.01054 | -0.026 | 47.468
4 | 0.555 | 0.01097 | -0.027 | 50.603
4.5 | 0.608 | 0.01154 | -0.028 | 52.658
5 | 0.658 | 0.01196 | -0.029 | 54.954
5.5 | 0.704 | 0.01245 | -0.03 | 56.552
6 | 0.61 | 0.03955 | -0.016 | 15.414
6.5 | 0.639 | 0.04316 | -0.014 | 14.811
7 | 0.667 | 0.0462 | -0.014 | 14.439
7.5 | 0.691 | 0.04986 | -0.013 | 13.852
8 | 0.711 | 0.05275 | -0.014 | 13.474
8.5 | 0.726 | 0.05711 | -0.014 | 12.713
9 | 0.737 | 0.06217 | -0.014 | 11.849
9.5 | 0.743 | 0.06674 | -0.013 | 11.128
10 | 0.744 | 0.07099 | -0.013 | 10.485
10.5 | 0.742 | 0.07606 | -0.013 | 9.751
11 | 0.735 | 0.0823 | -0.013 | 8.931
11.5 | 0.725 | 0.08925 | -0.013 | 8.119
12 | 0.711 | 0.09705 | -0.014 | 7.331
12.5 | 0.696 | 0.10179 | -0.014 | 6.833
13 | 0.677 | 0.10973 | -0.015 | 6.173
13.5 | 0.652 | 0.11773 | -0.015 | 5.542
14 | 0.625 | 0.12527 | -0.015 | 4.985
14.5 | 0.596 | 0.13129 | -0.016 | 4.538
15 | 0.567 | 0.1381 | -0.016 | 4.106

## 26. Re 500k Mach 0.00 (2)
BIGFOIL.COM POLAR EXPORT
NACA67A110
NACA67A110 |  |  |  | Cl Max: | 0.8539 | at alpha= | 8.5 | deg
XFOIL ncrit=9 |  |  |  | L/D Max: | 51.2192 | at alpha= | 3 | deg
Re: | 500000 |  |  | Cd Min: | 0.06328 | at alpha= | -9.5 | deg
Mach: | 0 |  |  | Cl=0 at alpha= | -0.4879 | deg
|  |  |  | @ Cl=0.1, Cd= | 0.010892
|  |  |  | @ Cl=0.4, Cd= | 0.0093015
|  |  |  | @ Cl=0.6, Cd= | 0.01502
alpha (deg) | Cl | Cd | Cm | Cl/Cd
-9.5 | -0.588 | 0.06328 | -0.0643 | -9.292
-9 | -0.6141 | 0.04946 | -0.0659 | -12.4161
-8.5 | -0.5901 | 0.04401 | -0.0665 | -13.4083
-8 | -0.5699 | 0.03926 | -0.0642 | -14.516
-7.5 | -0.5616 | 0.02822 | -0.057 | -19.9008
-7 | -0.5372 | 0.02218 | -0.0516 | -24.22
-6.5 | -0.4904 | 0.01888 | -0.0502 | -25.9746
-6 | -0.4391 | 0.01672 | -0.0497 | -26.262
-5.5 | -0.3954 | 0.01488 | -0.0479 | -26.5726
-5 | -0.3514 | 0.01395 | -0.046 | -25.19
-4.5 | -0.3078 | 0.01294 | -0.044 | -23.7867
-4 | -0.2615 | 0.01245 | -0.0425 | -21.004
-3.5 | -0.2246 | 0.01188 | -0.0393 | -18.9057
-3 | -0.1902 | 0.01067 | -0.0359 | -17.8257
-2.5 | -0.1891 | 0.00866 | -0.0255 | -21.836
-2 | -0.1478 | 0.00893 | -0.0221 | -16.551
-1.5 | -0.0947 | 0.0092 | -0.0211 | -10.2935
-1 | -0.0438 | 0.00997 | -0.0185 | -4.3932
-0.5 | -0.0012 | 0.01095 | -0.0144 | -0.10959
0 | 0.0484 | 0.01098 | -0.0133 | 4.408
0.5 | 0.1129 | 0.01087 | -0.0152 | 10.3864
1 | 0.1654 | 0.01073 | -0.0146 | 15.4147
1.5 | 0.2403 | 0.00971 | -0.0174 | 24.7477
2 | 0.2899 | 0.0085 | -0.0147 | 34.1059
2.5 | 0.3444 | 0.00807 | -0.014 | 42.6766
3 | 0.3949 | 0.00771 | -0.0124 | 51.2192
3.5 | 0.3978 | 0.00887 | -0.0014 | 44.8478
4 | 0.4082 | 0.01091 | 0.0064 | 37.4152
4.5 | 0.4494 | 0.01184 | 0.0086 | 37.9561
5 | 0.4972 | 0.01285 | 0.0095 | 38.6926
5.5 | 0.5447 | 0.01351 | 0.0105 | 40.3183
6 | 0.6011 | 0.01505 | 0.0093 | 39.9402
6.5 | 0.6605 | 0.01648 | 0.0077 | 40.0789
7 | 0.7183 | 0.01927 | 0.0063 | 37.2756
7.5 | 0.7749 | 0.02202 | 0.0055 | 35.1907
8 | 0.8286 | 0.02733 | 0.005 | 30.3183
8.5 | 0.8539 | 0.03732 | 0.0085 | 22.8805

## 27. Re 500k Mach 0.10 (1)
BIGFOIL.COM POLAR EXPORT
NACA67A110
NACA67A110 |  |  |  | Cl Max: | 0.735 | at alpha= | 9.5 | deg
JavaFoil+Calcfoil stall+Eppler ext transition |  |  |  | L/D Max: | 68.539 | at alpha= | 2.5 | deg
Re: | 500000 |  |  | Cd Min: | 0.00548 | at alpha= | 1.5 | deg
Mach: | 0.1 |  |  | Cl=0 at alpha= | -0.81356 | deg
|  |  |  | @ Cl=0.1, Cd= | 0.0057114
|  |  |  | @ Cl=0.4, Cd= | 0.0066743
|  |  |  | @ Cl=0.6, Cd= | 0.13243
alpha (deg) | Cl | Cd | Cm | Cl/Cd
-15 | -0.472 | 0.14786 | 0.001 | -3.195
-14.5 | -0.495 | 0.13552 | 0.001 | -3.65
-14 | -0.516 | 0.12737 | 0.001 | -4.054
-13.5 | -0.537 | 0.12045 | 0.001 | -4.461
-13 | -0.557 | 0.11256 | 0 | -4.948
-12.5 | -0.575 | 0.10444 | 0 | -5.503
-12 | -0.59 | 0.09791 | 0 | -6.028
-11.5 | -0.603 | 0.08959 | -0.001 | -6.73
-11 | -0.612 | 0.08533 | -0.001 | -7.177
-10.5 | -0.618 | 0.07851 | -0.001 | -7.872
-10 | -0.619 | 0.07139 | -0.001 | -8.677
-9.5 | -0.616 | 0.06667 | -0.002 | -9.244
-9 | -0.608 | 0.06347 | -0.002 | -9.585
-8.5 | -0.596 | 0.05874 | -0.002 | -10.14
-8 | -0.578 | 0.05387 | -0.003 | -10.727
-7.5 | -0.555 | 0.05002 | -0.003 | -11.103
-7 | -0.529 | 0.04662 | -0.003 | -11.338
-6.5 | -0.498 | 0.04369 | -0.004 | -11.394
-6 | -0.463 | 0.04109 | -0.004 | -11.279
-5.5 | -0.427 | 0.03841 | -0.005 | -11.104
-5 | -0.478 | 0.01076 | -0.012 | -44.445
-4.5 | -0.425 | 0.01039 | -0.013 | -40.888
-4 | -0.37 | 0.01038 | -0.014 | -35.64
-3.5 | -0.314 | 0.01005 | -0.015 | -31.233
-3 | -0.257 | 0.00877 | -0.015 | -29.276
-2.5 | -0.199 | 0.00854 | -0.016 | -23.273
-2 | -0.139 | 0.00573 | -0.017 | -24.31
-1.5 | -0.081 | 0.00569 | -0.018 | -14.2
-1 | -0.022 | 0.00567 | -0.019 | -3.87
-0.5 | 0.037 | 0.00565 | -0.02 | 6.581
0 | 0.096 | 0.00571 | -0.02 | 16.802
0.5 | 0.155 | 0.00573 | -0.021 | 26.993
1 | 0.213 | 0.00577 | -0.022 | 36.92
1.5 | 0.271 | 0.00548 | -0.023 | 49.463
2 | 0.329 | 0.00555 | -0.024 | 59.243
2.5 | 0.386 | 0.00563 | -0.025 | 68.539
3 | 0.447 | 0.01018 | -0.026 | 43.869
3.5 | 0.503 | 0.01057 | -0.026 | 47.577
4 | 0.558 | 0.01101 | -0.027 | 50.651
4.5 | 0.61 | 0.01159 | -0.028 | 52.677
5 | 0.66 | 0.01199 | -0.029 | 55.064
5.5 | 0.707 | 0.01249 | -0.03 | 56.584
6 | 0.61 | 0.04009 | -0.015 | 15.219
6.5 | 0.641 | 0.04334 | -0.015 | 14.783
7 | 0.668 | 0.04638 | -0.014 | 14.397
7.5 | 0.69 | 0.04998 | -0.014 | 13.811
8 | 0.709 | 0.05329 | -0.014 | 13.304
8.5 | 0.723 | 0.05711 | -0.014 | 12.654
9 | 0.731 | 0.06263 | -0.013 | 11.676
9.5 | 0.735 | 0.06753 | -0.013 | 10.88
10 | 0.734 | 0.07077 | -0.014 | 10.37
10.5 | 0.728 | 0.07682 | -0.013 | 9.477
11 | 0.718 | 0.08314 | -0.013 | 8.637
11.5 | 0.704 | 0.0925 | -0.013 | 7.616
12 | 0.688 | 0.10065 | -0.014 | 6.831
12.5 | 0.668 | 0.10433 | -0.015 | 6.403
13 | 0.646 | 0.1106 | -0.015 | 5.841
13.5 | 0.617 | 0.11816 | -0.015 | 5.222
14 | 0.585 | 0.12713 | -0.016 | 4.604
14.5 | 0.553 | 0.13243 | -0.016 | 4.175

## 28. Re 500k Mach 0.10 (2)
BIGFOIL.COM POLAR EXPORT
NACA67A110
NACA67A110 |  |  |  | Cl Max: | 0.8469 | at alpha= | 8.5 | deg
XFOIL ncrit=9 |  |  |  | L/D Max: | 51.3471 | at alpha= | 3 | deg
Re: | 500000 |  |  | Cd Min: | 0.13987 | at alpha= | 13.5 | deg
Mach: | 0.1 |  |  | Cl=0 at alpha= | -0.47076 | deg
|  |  |  | @ Cl=0.1, Cd= | 0.010923
|  |  |  | @ Cl=0.4, Cd= | 0.0095723
|  |  |  | @ Cl=0.6, Cd= | 0.015113
alpha (deg) | Cl | Cd | Cm | Cl/Cd
-13.5 | -0.5312 | 0.13909 | -0.0247 | -3.8191
-13 | -0.5208 | 0.13241 | -0.0271 | -3.9332
-12.5 | -0.5139 | 0.12505 | -0.03 | -4.1096
-12 | -0.5108 | 0.11685 | -0.0336 | -4.3714
-11.5 | -0.5126 | 0.10689 | -0.0396 | -4.7956
-11 | -0.5154 | 0.09711 | -0.045 | -5.3074
-10.5 | -0.5294 | 0.08738 | -0.0492 | -6.0586
-10 | -0.5595 | 0.07536 | -0.0572 | -7.4244
-9.5 | -0.5807 | 0.06402 | -0.065 | -9.0706
-9 | -0.6057 | 0.05082 | -0.0673 | -11.9185
-8.5 | -0.5854 | 0.04512 | -0.0677 | -12.9743
-8 | -0.5662 | 0.04008 | -0.0656 | -14.1267
-7.5 | -0.5592 | 0.02924 | -0.0585 | -19.1245
-7 | -0.5383 | 0.02283 | -0.0526 | -23.5786
-6.5 | -0.4927 | 0.01924 | -0.0509 | -25.6081
-6 | -0.4413 | 0.01724 | -0.0502 | -25.5974
-5.5 | -0.3971 | 0.01502 | -0.0484 | -26.4381
-5 | -0.3525 | 0.01405 | -0.0466 | -25.089
-4.5 | -0.3084 | 0.01304 | -0.0446 | -23.6503
-4 | -0.2633 | 0.01249 | -0.0427 | -21.0809
-3.5 | -0.2255 | 0.01194 | -0.0396 | -18.8861
-3 | -0.1896 | 0.0108 | -0.0364 | -17.5556
-2.5 | -0.1899 | 0.00873 | -0.0258 | -21.7526
-2 | -0.1488 | 0.00895 | -0.0222 | -16.6257
-1.5 | -0.0952 | 0.00922 | -0.0212 | -10.3254
-1 | -0.044 | 0.00999 | -0.0186 | -4.4044
-0.5 | -0.003 | 0.011 | -0.0141 | -0.27273
0 | 0.0483 | 0.01101 | -0.0133 | 4.3869
0.5 | 0.1136 | 0.0109 | -0.0153 | 10.422
1 | 0.1652 | 0.01078 | -0.0144 | 15.3247
1.5 | 0.2407 | 0.00976 | -0.0173 | 24.6619
2 | 0.2921 | 0.00851 | -0.0148 | 34.3243
2.5 | 0.3459 | 0.00808 | -0.0139 | 42.8094
3 | 0.3964 | 0.00772 | -0.0123 | 51.3472
3.5 | 0.3968 | 0.00899 | -0.0007 | 44.1379
4 | 0.4079 | 0.01101 | 0.007 | 37.0481
4.5 | 0.4498 | 0.01191 | 0.0091 | 37.7666
5 | 0.4983 | 0.01289 | 0.01 | 38.6579
5.5 | 0.5456 | 0.01359 | 0.0111 | 40.1472
6 | 0.6024 | 0.01518 | 0.01 | 39.6838
6.5 | 0.6623 | 0.01668 | 0.0084 | 39.7062
7 | 0.721 | 0.01952 | 0.0069 | 36.9365
7.5 | 0.7773 | 0.02262 | 0.0064 | 34.3634
8 | 0.828 | 0.02879 | 0.0065 | 28.76
8.5 | 0.8469 | 0.04019 | 0.0096 | 21.0724
9 | 0.8315 | 0.05101 | 0.0187 | 16.3007
9.5 | 0.8021 | 0.05464 | 0.0296 | 14.6797
10 | 0.7744 | 0.05979 | 0.0368 | 12.952
10.5 | 0.7436 | 0.06607 | 0.0404 | 11.2547
11 | 0.6931 | 0.07843 | 0.0369 | 8.8372
11.5 | 0.6617 | 0.09608 | 0.0235 | 6.887
12 | 0.6525 | 0.10763 | 0.0172 | 6.0624
12.5 | 0.6502 | 0.116 | 0.0142 | 5.6052
13 | 0.6377 | 0.1296 | 0.0082 | 4.9205
13.5 | 0.6402 | 0.13987 | 0.0031 | 4.5771

## 29. Re 500k Mach 0.25 (1)
BIGFOIL.COM POLAR EXPORT
NACA67A110
NACA67A110 |  |  |  | Cl Max: | 0.719 | at alpha= | 5.5 | deg
JavaFoil+Calcfoil stall+Eppler ext transition |  |  |  | L/D Max: | 59.978 | at alpha= | 2 | deg
Re: | 500000 |  |  | Cd Min: | 0.00563 | at alpha= | 2 | deg
Mach: | 0.25 |  |  | Cl=0 at alpha= | -0.81147 | deg
|  |  |  | @ Cl=0.1, Cd= | 0.005771
|  |  |  | @ Cl=0.4, Cd= | 0.01001
|  |  |  | @ Cl=0.6, Cd= | 0.011492
alpha (deg) | Cl | Cd | Cm | Cl/Cd
-13.5 | -0.22 | 0.14789 | 0.001 | -1.485
-13 | -0.284 | 0.1351 | 0 | -2.104
-12.5 | -0.341 | 0.121 | 0 | -2.816
-12 | -0.392 | 0.10969 | 0 | -3.573
-11.5 | -0.438 | 0.10472 | -0.001 | -4.178
-11 | -0.477 | 0.09759 | -0.001 | -4.892
-10.5 | -0.511 | 0.08664 | -0.001 | -5.896
-10 | -0.537 | 0.07813 | -0.001 | -6.872
-9.5 | -0.555 | 0.07197 | -0.002 | -7.717
-9 | -0.566 | 0.06739 | -0.002 | -8.394
-8.5 | -0.568 | 0.06239 | -0.002 | -9.103
-8 | -0.562 | 0.05697 | -0.003 | -9.865
-7.5 | -0.549 | 0.05186 | -0.003 | -10.577
-7 | -0.528 | 0.04808 | -0.004 | -10.983
-6.5 | -0.502 | 0.04463 | -0.004 | -11.241
-6 | -0.47 | 0.04156 | -0.004 | -11.311
-5.5 | -0.434 | 0.03902 | -0.005 | -11.126
-5 | -0.395 | 0.0363 | -0.006 | -10.896
-4.5 | -0.435 | 0.01091 | -0.013 | -39.818
-4 | -0.379 | 0.01058 | -0.014 | -35.832
-3.5 | -0.322 | 0.01018 | -0.015 | -31.598
-3 | -0.263 | 0.00981 | -0.016 | -26.837
-2.5 | -0.204 | 0.00809 | -0.017 | -25.214
-2 | -0.144 | 0.00841 | -0.018 | -17.118
-1.5 | -0.083 | 0.00575 | -0.018 | -14.428
-1 | -0.023 | 0.00572 | -0.019 | -3.937
-0.5 | 0.038 | 0.0057 | -0.02 | 6.697
0 | 0.098 | 0.00577 | -0.021 | 17.074
0.5 | 0.159 | 0.0058 | -0.022 | 27.389
1 | 0.219 | 0.00583 | -0.023 | 37.482
1.5 | 0.278 | 0.00589 | -0.024 | 47.272
2 | 0.337 | 0.00563 | -0.024 | 59.978
2.5 | 0.4 | 0.01001 | -0.025 | 39.945
3 | 0.458 | 0.01036 | -0.026 | 44.212
3.5 | 0.515 | 0.01076 | -0.027 | 47.879
4 | 0.571 | 0.01124 | -0.028 | 50.826
4.5 | 0.624 | 0.0117 | -0.029 | 53.367
5 | 0.674 | 0.01232 | -0.03 | 54.703
5.5 | 0.719 | 0.0127 | -0.031 | 56.623
6 | 0.617 | 0.04118 | -0.014 | 14.989
6.5 | 0.645 | 0.0442 | -0.014 | 14.589
7 | 0.667 | 0.04758 | -0.014 | 14.009
7.5 | 0.682 | 0.05159 | -0.013 | 13.222
8 | 0.69 | 0.05491 | -0.013 | 12.574
8.5 | 0.691 | 0.06009 | -0.013 | 11.497
9 | 0.683 | 0.06526 | -0.013 | 10.463
9.5 | 0.667 | 0.07279 | -0.013 | 9.157
10 | 0.642 | 0.08097 | -0.013 | 7.932
10.5 | 0.61 | 0.082 | -0.014 | 7.44

## 30. Re 500k Mach 0.25 (2)
BIGFOIL.COM POLAR EXPORT
NACA67A110
NACA67A110 |  |  |  | Cl Max: | 0.8315 | at alpha= | 8.5 | deg
XFOIL ncrit=9 |  |  |  | L/D Max: | 52.0051 | at alpha= | 3 | deg
Re: | 500000 |  |  | Cd Min: | 0.14379 | at alpha= | 13.5 | deg
Mach: | 0.25 |  |  | Cl=0 at alpha= | -99 | deg
|  |  |  | @ Cl=0.1, Cd= | 0.0111
|  |  |  | @ Cl=0.4, Cd= | 0.0078129
|  |  |  | @ Cl=0.6, Cd= | 0.015677
alpha (deg) | Cl | Cd | Cm | Cl/Cd
0 | 0.0491 | 0.01119 | -0.0136 | 4.3878
0.5 | 0.1173 | 0.01107 | -0.0158 | 10.5962
1 | 0.168 | 0.01098 | -0.0144 | 15.3005
1.5 | 0.24 | 0.01006 | -0.0163 | 23.8569
2 | 0.3039 | 0.00867 | -0.0157 | 35.0519
2.5 | 0.3557 | 0.00813 | -0.0139 | 43.7515
3 | 0.4046 | 0.00778 | -0.0113 | 52.0051
3.5 | 0.3913 | 0.00957 | 0.0029 | 40.8882
4 | 0.4087 | 0.01143 | 0.0097 | 35.7568
4.5 | 0.4524 | 0.01221 | 0.0121 | 37.0516
5 | 0.5026 | 0.01317 | 0.0131 | 38.1625
5.5 | 0.549 | 0.01421 | 0.0148 | 38.6348
6 | 0.6095 | 0.01595 | 0.0137 | 38.2132
6.5 | 0.6729 | 0.01789 | 0.0121 | 37.6132
7 | 0.7355 | 0.02158 | 0.0108 | 34.0825
7.5 | 0.785 | 0.02673 | 0.012 | 29.3678
8 | 0.8164 | 0.03565 | 0.0143 | 22.9004
8.5 | 0.8315 | 0.04455 | 0.0165 | 18.6644
9 | 0.758 | 0.05518 | 0.0324 | 13.7369
10 | 0.6935 | 0.06827 | 0.0416 | 10.1582
10.5 | 0.655 | 0.08103 | 0.0345 | 8.0834
11 | 0.6356 | 0.09602 | 0.0234 | 6.6195
11.5 | 0.6291 | 0.10681 | 0.0175 | 5.8899
12 | 0.6274 | 0.1165 | 0.0128 | 5.3854
12.5 | 0.6342 | 0.12385 | 0.01 | 5.1207
13 | 0.6377 | 0.13221 | 0.0072 | 4.8234
13.5 | 0.6361 | 0.14379 | 0.0022 | 4.4238

## 31. Re 500k Mach 0.50 (1)
BIGFOIL.COM POLAR EXPORT
NACA67A110
NACA67A110 |  |  |  | Cl Max: | 1.097 | at alpha= | 20 | deg
JavaFoil+Calcfoil stall+Eppler ext transition |  |  |  | L/D Max: | 59.549 | at alpha= | 2 | deg
Re: | 500000 |  |  | Cd Min: | 0.00595 | at alpha= | -0.5 | deg
Mach: | 0.5 |  |  | Cl=0 at alpha= | -0.81343 | deg
|  |  |  | @ Cl=0.1, Cd= | 0.0060182
|  |  |  | @ Cl=0.4, Cd= | 0.0080283
|  |  |  | @ Cl=0.6, Cd= | 0.1142
alpha (deg) | Cl | Cd | Cm | Cl/Cd
-20 | -1.023 | 0.21979 | 0.007 | -4.655
-19.5 | -0.998 | 0.217 | 0.007 | -4.6
-19 | -0.969 | 0.20904 | 0.006 | -4.636
-18.5 | -0.943 | 0.2048 | 0.006 | -4.605
-18 | -0.917 | 0.20313 | 0.005 | -4.516
-17.5 | -0.891 | 0.19686 | 0.005 | -4.529
-17 | -0.866 | 0.19167 | 0.004 | -4.516
-16.5 | -0.838 | 0.18703 | 0.004 | -4.483
-16 | -0.811 | 0.17964 | 0.003 | -4.517
-15.5 | -0.785 | 0.17327 | 0.003 | -4.532
-15 | -0.759 | 0.15945 | 0.002 | -4.762
-14.5 | -0.733 | 0.16273 | 0.002 | -4.505
-14 | -0.707 | 0.15113 | 0.001 | -4.678
-13.5 | -0.679 | 0.14525 | 0.001 | -4.676
-13 | -0.653 | 0.13671 | 0 | -4.774
-12.5 | -0.626 | 0.13295 | 0 | -4.711
-12 | -0.6 | 0.12934 | 0 | -4.638
-11.5 | -0.573 | 0.13115 | -0.001 | -4.372
-11 | -0.547 | 0.128 | -0.001 | -4.272
-10.5 | -0.519 | 0.11661 | -0.002 | -4.453
-10 | -0.493 | 0.11254 | -0.002 | -4.378
-9.5 | -0.466 | 0.10976 | -0.002 | -4.247
-9 | -0.44 | 0.10089 | -0.003 | -4.357
-8.5 | -0.412 | 0.09524 | -0.003 | -4.328
-8 | -0.386 | 0.09597 | -0.003 | -4.017
-7.5 | -0.359 | 0.08776 | -0.004 | -4.09
-7 | -0.332 | 0.08198 | -0.004 | -4.052
-6.5 | -0.305 | 0.07692 | -0.004 | -3.969
-6 | -0.406 | 0.0522 | -0.004 | -7.787
-5.5 | -0.44 | 0.04353 | -0.005 | -10.114
-5 | -0.42 | 0.03958 | -0.005 | -10.622
-4.5 | -0.381 | 0.03653 | -0.006 | -10.433
-4 | -0.415 | 0.0113 | -0.016 | -36.72
-3.5 | -0.355 | 0.01093 | -0.017 | -32.469
-3 | -0.292 | 0.01047 | -0.018 | -27.857
-2.5 | -0.227 | 0.01004 | -0.019 | -22.579
-2 | -0.16 | 0.00969 | -0.02 | -16.537
-1.5 | -0.092 | 0.00601 | -0.02 | -15.327
-1 | -0.025 | 0.00598 | -0.021 | -4.189
-0.5 | 0.042 | 0.00595 | -0.022 | 7.145
0 | 0.11 | 0.00603 | -0.023 | 18.192
0.5 | 0.177 | 0.00607 | -0.024 | 29.104
1 | 0.243 | 0.00612 | -0.025 | 39.741
1.5 | 0.31 | 0.0062 | -0.026 | 49.889
2 | 0.375 | 0.0063 | -0.027 | 59.549
2.5 | 0.444 | 0.01107 | -0.028 | 40.132
3 | 0.508 | 0.01153 | -0.029 | 44.04
3.5 | 0.569 | 0.0121 | -0.03 | 47.059
4 | 0.628 | 0.0127 | -0.031 | 49.435
4.5 | 0.553 | 0.03531 | -0.016 | 15.671
5 | 0.581 | 0.03858 | -0.014 | 15.065
5.5 | 0.59 | 0.04219 | -0.013 | 13.986
6 | 0.532 | 0.05071 | -0.012 | 10.487
6.5 | 0.391 | 0.05948 | -0.013 | 6.574
7 | 0.418 | 0.08353 | -0.015 | 5.002
7.5 | 0.444 | 0.08623 | -0.015 | 5.152
8 | 0.471 | 0.08889 | -0.015 | 5.295
8.5 | 0.497 | 0.09419 | -0.016 | 5.277
9 | 0.524 | 0.10098 | -0.018 | 5.19
9.5 | 0.55 | 0.10379 | -0.018 | 5.303
10 | 0.577 | 0.10966 | -0.018 | 5.258
10.5 | 0.603 | 0.11479 | -0.019 | 5.251
11 | 0.63 | 0.13101 | -0.021 | 4.809
11.5 | 0.656 | 0.12635 | -0.021 | 5.193
12 | 0.682 | 0.12959 | -0.022 | 5.265
12.5 | 0.708 | 0.1332 | -0.022 | 5.316
13 | 0.734 | 0.14486 | -0.023 | 5.067
13.5 | 0.762 | 0.14763 | -0.025 | 5.16
14 | 0.788 | 0.15156 | -0.025 | 5.196
14.5 | 0.813 | 0.15756 | -0.026 | 5.162
15 | 0.839 | 0.16298 | -0.026 | 5.147
15.5 | 0.865 | 0.16879 | -0.027 | 5.123
16 | 0.892 | 0.17403 | -0.029 | 5.128
16.5 | 0.918 | 0.1804 | -0.029 | 5.088
17 | 0.943 | 0.18584 | -0.03 | 5.076
17.5 | 0.969 | 0.19263 | -0.03 | 5.029
18 | 0.994 | 0.19685 | -0.031 | 5.05
18.5 | 1.02 | 0.20498 | -0.032 | 4.978
19 | 1.047 | 0.21089 | -0.033 | 4.966
19.5 | 1.072 | 0.21809 | -0.033 | 4.917
20 | 1.097 | 0.22399 | -0.034 | 4.898

## 32. Re 500k Mach 0.50 (2)
BIGFOIL.COM POLAR EXPORT
NACA67A110
NACA67A110 |  |  |  | Cl Max: | 0.8769 | at alpha= | 20 | deg
XFOIL ncrit=9 |  |  |  | L/D Max: | 46.2777 | at alpha= | 2.5 | deg
Re: | 500000 |  |  | Cd Min: | 0.26908 | at alpha= | 20 | deg
Mach: | 0.5 |  |  | Cl=0 at alpha= | -0.26897 | deg
|  |  |  | @ Cl=0.1, Cd= | 0.012208
|  |  |  | @ Cl=0.4, Cd= | 0.012186
|  |  |  | @ Cl=0.6, Cd= | 0.12843
alpha (deg) | Cl | Cd | Cm | Cl/Cd
-20 | -0.7578 | 0.25874 | 0.0325 | -2.9288
-19.5 | -0.7366 | 0.25072 | 0.0275 | -2.9379
-19 | -0.7152 | 0.24253 | 0.0222 | -2.9489
-18.5 | -0.6962 | 0.23479 | 0.016 | -2.9652
-18 | -0.6754 | 0.22575 | 0.0119 | -2.9918
-17.5 | -0.6542 | 0.21791 | 0.0079 | -3.0022
-17 | -0.6339 | 0.21016 | 0.0035 | -3.0163
-16.5 | -0.6139 | 0.20231 | -0.001 | -3.0345
-16 | -0.5945 | 0.19411 | -0.0058 | -3.0627
-15.5 | -0.5789 | 0.18638 | -0.0118 | -3.106
-15 | -0.5651 | 0.17844 | -0.0172 | -3.1669
-14.5 | -0.5436 | 0.16909 | -0.0194 | -3.2149
-14 | -0.525 | 0.16203 | -0.0222 | -3.2401
-13.5 | -0.5095 | 0.15419 | -0.0261 | -3.3044
-13 | -0.4988 | 0.14623 | -0.0317 | -3.4111
-12.5 | -0.4905 | 0.13793 | -0.0369 | -3.5562
-12 | -0.4811 | 0.12972 | -0.0404 | -3.7088
-11.5 | -0.4756 | 0.12199 | -0.0399 | -3.8987
-11 | -0.4825 | 0.1171 | -0.037 | -4.1204
-10.5 | -0.4716 | 0.10911 | -0.0413 | -4.3222
-10 | -0.458 | 0.09949 | -0.0492 | -4.6035
-9.5 | -0.4444 | 0.08841 | -0.0613 | -5.0266
-9 | -0.4314 | 0.07666 | -0.0725 | -5.6274
-8.5 | -0.4381 | 0.06293 | -0.0854 | -6.9617
-7.5 | -0.456 | 0.04553 | -0.0936 | -10.0154
-7 | -0.4726 | 0.03718 | -0.0878 | -12.7111
-6.5 | -0.4772 | 0.03167 | -0.0803 | -15.0679
-6 | -0.4704 | 0.02659 | -0.072 | -17.6909
-5.5 | -0.4439 | 0.02184 | -0.0657 | -20.3251
-5 | -0.3951 | 0.01837 | -0.0619 | -21.5079
-4.5 | -0.3405 | 0.01617 | -0.059 | -21.0575
-4 | -0.289 | 0.01449 | -0.0557 | -19.9448
-3.5 | -0.2391 | 0.01351 | -0.0522 | -17.698
-3 | -0.207 | 0.01309 | -0.0456 | -15.8136
-2.5 | -0.1646 | 0.01227 | -0.0412 | -13.4148
-2 | -0.1767 | 0.01025 | -0.0272 | -17.239
-1.5 | -0.1399 | 0.01005 | -0.0198 | -13.9204
-1 | -0.0742 | 0.01045 | -0.0188 | -7.1005
-0.5 | -0.0341 | 0.01215 | -0.0106 | -2.8066
0 | 0.0397 | 0.01234 | -0.0121 | 3.2172
0.5 | 0.1175 | 0.01217 | -0.0147 | 9.6549
1 | 0.162 | 0.01194 | -0.0107 | 13.5678
1.5 | 0.2584 | 0.01064 | -0.0153 | 24.2857
2 | 0.3415 | 0.00915 | -0.0165 | 37.3224
2.5 | 0.3966 | 0.00857 | -0.0131 | 46.2777
3 | 0.3837 | 0.00954 | 0.0036 | 40.2201
3.5 | 0.3665 | 0.0113 | 0.0187 | 32.4336
4 | 0.4058 | 0.01234 | 0.0235 | 32.8849
4.5 | 0.452 | 0.01329 | 0.0273 | 34.0105
5 | 0.5051 | 0.01479 | 0.0298 | 34.1515
5.5 | 0.5653 | 0.01701 | 0.0314 | 33.2334
6 | 0.6482 | 0.02106 | 0.0296 | 30.7787
6.5 | 0.704 | 0.02596 | 0.0308 | 27.1186
7 | 0.7234 | 0.03303 | 0.0352 | 21.9013
7.5 | 0.7268 | 0.04071 | 0.0384 | 17.8531
8 | 0.6977 | 0.04662 | 0.045 | 14.9657
8.5 | 0.6573 | 0.05276 | 0.0513 | 12.4583
9 | 0.6351 | 0.06212 | 0.0494 | 10.2238
9.5 | 0.6032 | 0.07981 | 0.036 | 7.558
10 | 0.5935 | 0.09184 | 0.0294 | 6.4623
10.5 | 0.5901 | 0.10246 | 0.0237 | 5.7593
11 | 0.594 | 0.11141 | 0.0198 | 5.3317
11.5 | 0.5941 | 0.12129 | 0.0169 | 4.8982
12 | 0.6021 | 0.13097 | 0.0119 | 4.5972
12.5 | 0.6082 | 0.14116 | 0.0042 | 4.3086
13 | 0.6198 | 0.14995 | -0.0002 | 4.1334
13.5 | 0.6344 | 0.15818 | -0.0042 | 4.0106
14 | 0.6525 | 0.16602 | -0.0072 | 3.9302
14.5 | 0.6695 | 0.17595 | -0.0104 | 3.8051
15 | 0.6846 | 0.1849 | -0.0157 | 3.7025
15.5 | 0.6971 | 0.19346 | -0.0228 | 3.6033
16 | 0.7159 | 0.20197 | -0.0277 | 3.5446
16.5 | 0.7356 | 0.20985 | -0.0321 | 3.5054
17 | 0.76 | 0.21909 | -0.0341 | 3.4689
17.5 | 0.7776 | 0.22763 | -0.0398 | 3.4161
18 | 0.7939 | 0.23583 | -0.0466 | 3.3664
18.5 | 0.8146 | 0.2446 | -0.0522 | 3.3303
19 | 0.8354 | 0.25293 | -0.0573 | 3.3029
19.5 | 0.856 | 0.26107 | -0.0623 | 3.2788
20 | 0.8769 | 0.26908 | -0.0671 | 3.2589

## 33. Re 750k Mach 0.00 (1)
BIGFOIL.COM POLAR EXPORT
NACA67A110
NACA67A110 |  |  |  | Cl Max: | 0.787 | at alpha= | 6.5 | deg
JavaFoil+Calcfoil stall+Eppler ext transition |  |  |  | L/D Max: | 79.995 | at alpha= | 2.5 | deg
Re: | 750000 |  |  | Cd Min: | 0.00412 | at alpha= | -1 | deg
Mach: | 0 |  |  | Cl=0 at alpha= | -0.81356 | deg
|  |  |  | @ Cl=0.1, Cd= | 0.0046507
|  |  |  | @ Cl=0.4, Cd= | 0.0058643
|  |  |  | @ Cl=0.6, Cd= | 0.010531
alpha (deg) | Cl | Cd | Cm | Cl/Cd
-15.5 | -0.495 | 0.14387 | 0.002 | -3.439
-15 | -0.515 | 0.13252 | 0.002 | -3.883
-14.5 | -0.534 | 0.12585 | 0.001 | -4.242
-14 | -0.552 | 0.11948 | 0.001 | -4.624
-13.5 | -0.57 | 0.11136 | 0.001 | -5.117
-13 | -0.586 | 0.10371 | 0 | -5.651
-12.5 | -0.6 | 0.09844 | 0 | -6.099
-12 | -0.612 | 0.09023 | 0 | -6.786
-11.5 | -0.622 | 0.08417 | -0.001 | -7.386
-11 | -0.628 | 0.08005 | -0.001 | -7.844
-10.5 | -0.63 | 0.07347 | -0.001 | -8.581
-10 | -0.629 | 0.06853 | -0.002 | -9.18
-9.5 | -0.623 | 0.0634 | -0.002 | -9.834
-9 | -0.613 | 0.0604 | -0.002 | -10.156
-8.5 | -0.599 | 0.05607 | -0.003 | -10.681
-8 | -0.58 | 0.05183 | -0.003 | -11.183
-7.5 | -0.556 | 0.04819 | -0.003 | -11.537
-7 | -0.528 | 0.04532 | -0.004 | -11.659
-6.5 | -0.497 | 0.04244 | -0.004 | -11.721
-6 | -0.464 | 0.03937 | -0.005 | -11.787
-5.5 | -0.526 | 0.01032 | -0.011 | -51.002
-5 | -0.477 | 0.00999 | -0.012 | -47.734
-4.5 | -0.423 | 0.00964 | -0.013 | -43.941
-4 | -0.369 | 0.00839 | -0.014 | -43.961
-3.5 | -0.313 | 0.00811 | -0.015 | -38.543
-3 | -0.256 | 0.00783 | -0.015 | -32.64
-2.5 | -0.198 | 0.00738 | -0.016 | -26.832
-2 | -0.139 | 0.00416 | -0.017 | -33.54
-1.5 | -0.081 | 0.00413 | -0.018 | -19.578
-1 | -0.022 | 0.00412 | -0.019 | -5.325
-0.5 | 0.037 | 0.00445 | -0.02 | 8.349
0 | 0.096 | 0.00465 | -0.021 | 20.682
0.5 | 0.155 | 0.00466 | -0.021 | 33.244
1 | 0.213 | 0.00467 | -0.022 | 45.684
1.5 | 0.272 | 0.00471 | -0.023 | 57.711
2 | 0.33 | 0.00476 | -0.024 | 69.24
2.5 | 0.387 | 0.00484 | -0.025 | 79.995
3 | 0.445 | 0.00941 | -0.026 | 47.264
3.5 | 0.501 | 0.00978 | -0.026 | 51.239
4 | 0.556 | 0.01021 | -0.027 | 54.44
4.5 | 0.608 | 0.01059 | -0.028 | 57.462
5 | 0.658 | 0.01101 | -0.029 | 59.775
5.5 | 0.705 | 0.01148 | -0.03 | 61.381
6 | 0.748 | 0.01191 | -0.03 | 62.842
6.5 | 0.787 | 0.01241 | -0.031 | 63.448
7 | 0.671 | 0.04388 | -0.017 | 15.291
7.5 | 0.693 | 0.04812 | -0.016 | 14.393
8 | 0.712 | 0.05101 | -0.016 | 13.964
8.5 | 0.727 | 0.05519 | -0.015 | 13.166
9 | 0.737 | 0.05957 | -0.014 | 12.375
9.5 | 0.743 | 0.06401 | -0.014 | 11.609
10 | 0.745 | 0.06838 | -0.014 | 10.891
10.5 | 0.742 | 0.07358 | -0.014 | 10.084
11 | 0.735 | 0.07725 | -0.014 | 9.518
11.5 | 0.725 | 0.08487 | -0.014 | 8.541

## 34. Re 750k Mach 0.00 (2)
BIGFOIL.COM POLAR EXPORT
NACA67A110
NACA67A110 |  |  |  | Cl Max: | 0.9312 | at alpha= | 10 | deg
XFOIL ncrit=9 |  |  |  | L/D Max: | 58.8777 | at alpha= | 2.5 | deg
Re: | 750000 |  |  | Cd Min: | 0.23343 | at alpha= | -20 | deg
Mach: | 0 |  |  | Cl=0 at alpha= | -0.7973 | deg
|  |  |  | @ Cl=0.1, Cd= | 0.0073562
|  |  |  | @ Cl=0.4, Cd= | 0.0089934
|  |  |  | @ Cl=0.6, Cd= | 0.012607
alpha (deg) | Cl | Cd | Cm | Cl/Cd
-20 | -0.6911 | 0.23343 | 0.0246 | -2.9606
-19.5 | -0.6754 | 0.22697 | 0.0207 | -2.9757
-19 | -0.6598 | 0.22034 | 0.0167 | -2.9945
-18.5 | -0.6458 | 0.21247 | 0.0118 | -3.0395
-18 | -0.6329 | 0.2053 | 0.0074 | -3.0828
-17.5 | -0.6199 | 0.1971 | 0.0037 | -3.1451
-17 | -0.6034 | 0.1912 | 0.0011 | -3.1559
-16.5 | -0.5892 | 0.18448 | -0.0024 | -3.1938
-16 | -0.5757 | 0.17776 | -0.0058 | -3.2386
-15.5 | -0.5635 | 0.17044 | -0.0094 | -3.3061
-15 | -0.5567 | 0.16135 | -0.0148 | -3.4503
-14.5 | -0.5474 | 0.15323 | -0.0185 | -3.5724
-14 | -0.5452 | 0.14338 | -0.022 | -3.8025
-13.5 | -0.5332 | 0.13712 | -0.0243 | -3.8886
-13 | -0.5253 | 0.12991 | -0.0273 | -4.0436
-12.5 | -0.5186 | 0.12262 | -0.0304 | -4.2293
-12 | -0.519 | 0.11278 | -0.0353 | -4.6019
-11.5 | -0.5189 | 0.10299 | -0.0403 | -5.0384
-11 | -0.5253 | 0.0927 | -0.0452 | -5.6667
-9.5 | -0.6144 | 0.04793 | -0.0712 | -12.8187
-9 | -0.6361 | 0.04101 | -0.0639 | -15.5109
-8.5 | -0.6842 | 0.02428 | -0.0497 | -28.1796
-8 | -0.6493 | 0.02193 | -0.047 | -29.6078
-7.5 | -0.6097 | 0.01994 | -0.0447 | -30.5767
-7 | -0.564 | 0.01748 | -0.0433 | -32.2654
-6.5 | -0.5154 | 0.01595 | -0.0424 | -32.3135
-6 | -0.4712 | 0.01337 | -0.0408 | -35.2431
-5.5 | -0.4238 | 0.01264 | -0.0396 | -33.5285
-5 | -0.3754 | 0.01191 | -0.0386 | -31.5197
-4.5 | -0.3304 | 0.0109 | -0.037 | -30.3119
-4 | -0.282 | 0.01033 | -0.0359 | -27.2991
-3.5 | -0.2329 | 0.00984 | -0.0349 | -23.6687
-3 | -0.186 | 0.00925 | -0.0336 | -20.1081
-2.5 | -0.1557 | 0.00752 | -0.0298 | -20.7048
-2 | -0.1262 | 0.00638 | -0.0246 | -19.7806
-1.5 | -0.0732 | 0.00647 | -0.0239 | -11.3138
-1 | -0.0195 | 0.00665 | -0.0232 | -2.9323
-0.5 | 0.0286 | 0.00721 | -0.0208 | 3.9667
0 | 0.0811 | 0.0074 | -0.0199 | 10.9595
0.5 | 0.1372 | 0.00727 | -0.02 | 18.8721
1 | 0.1914 | 0.00697 | -0.0195 | 27.4605
1.5 | 0.2458 | 0.00634 | -0.0183 | 38.7697
2 | 0.2989 | 0.00611 | -0.0175 | 48.9198
2.5 | 0.3515 | 0.00597 | -0.0168 | 58.8777
3 | 0.3788 | 0.00688 | -0.011 | 55.0581
3.5 | 0.394 | 0.00879 | -0.0037 | 44.8237
4 | 0.4297 | 0.01 | -0.0005 | 42.97
4.5 | 0.4747 | 0.01051 | 0.0012 | 45.1665
5 | 0.5193 | 0.01105 | 0.0032 | 46.9955
5.5 | 0.5631 | 0.01173 | 0.0051 | 48.0051
6 | 0.6014 | 0.01264 | 0.0082 | 47.5791
6.5 | 0.6412 | 0.0136 | 0.011 | 47.1471
7 | 0.6852 | 0.01435 | 0.0128 | 47.7491
7.5 | 0.7328 | 0.0171 | 0.0134 | 42.8538
8 | 0.7875 | 0.01878 | 0.0127 | 41.9329
8.5 | 0.8423 | 0.02115 | 0.0118 | 39.8251
9 | 0.8984 | 0.02287 | 0.01 | 39.2829
10 | 0.9312 | 0.03597 | 0.0175 | 25.8882
10.5 | 0.8999 | 0.04212 | 0.0283 | 21.3651
11 | 0.8735 | 0.04773 | 0.0358 | 18.3009
11.5 | 0.8187 | 0.0571 | 0.0409 | 14.338
12 | 0.6805 | 0.09774 | 0.0213 | 6.9623
12.5 | 0.649 | 0.11397 | 0.0133 | 5.6945
13 | 0.6447 | 0.12555 | 0.0079 | 5.135
13.5 | 0.6446 | 0.13635 | 0.003 | 4.7275
14 | 0.6484 | 0.1463 | -0.0017 | 4.432
14.5 | 0.6525 | 0.15734 | -0.0078 | 4.1471
15 | 0.6615 | 0.16553 | -0.0119 | 3.9963

## 35. Re 750k Mach 0.10 (1)
BIGFOIL.COM POLAR EXPORT
NACA67A110
NACA67A110 |  |  |  | Cl Max: | 0.789 | at alpha= | 6.5 | deg
JavaFoil+Calcfoil stall+Eppler ext transition |  |  |  | L/D Max: | 80.336 | at alpha= | 2.5 | deg
Re: | 750000 |  |  | Cd Min: | 0.00393 | at alpha= | -1 | deg
Mach: | 0.1 |  |  | Cl=0 at alpha= | -0.81356 | deg
|  |  |  | @ Cl=0.1, Cd= | 0.0044907
|  |  |  | @ Cl=0.4, Cd= | 0.0057124
|  |  |  | @ Cl=0.6, Cd= | 0.010549
alpha (deg) | Cl | Cd | Cm | Cl/Cd
-15 | -0.473 | 0.13572 | 0.002 | -3.482
-14.5 | -0.495 | 0.13062 | 0.001 | -3.789
-14 | -0.517 | 0.1196 | 0.001 | -4.32
-13.5 | -0.538 | 0.11656 | 0.001 | -4.612
-13 | -0.557 | 0.10514 | 0 | -5.299
-12.5 | -0.575 | 0.09866 | 0 | -5.827
-12 | -0.59 | 0.09374 | 0 | -6.298
-11.5 | -0.603 | 0.08541 | -0.001 | -7.061
-11 | -0.613 | 0.08061 | -0.001 | -7.599
-10.5 | -0.618 | 0.07385 | -0.001 | -8.372
-10 | -0.62 | 0.06888 | -0.002 | -8.997
-9.5 | -0.617 | 0.06437 | -0.002 | -9.578
-9 | -0.609 | 0.06069 | -0.002 | -10.029
-8.5 | -0.596 | 0.05662 | -0.003 | -10.524
-8 | -0.578 | 0.05219 | -0.003 | -11.078
-7.5 | -0.556 | 0.04841 | -0.003 | -11.475
-7 | -0.529 | 0.04545 | -0.004 | -11.636
-6.5 | -0.498 | 0.04254 | -0.004 | -11.708
-6 | -0.465 | 0.03968 | -0.005 | -11.714
-5.5 | -0.528 | 0.01038 | -0.011 | -50.912
-5 | -0.479 | 0.01002 | -0.012 | -47.787
-4.5 | -0.425 | 0.00967 | -0.013 | -43.995
-4 | -0.37 | 0.00788 | -0.014 | -47.03
-3.5 | -0.314 | 0.00815 | -0.015 | -38.519
-3 | -0.257 | 0.00782 | -0.016 | -32.844
-2.5 | -0.199 | 0.00738 | -0.016 | -26.943
-2 | -0.14 | 0.00418 | -0.017 | -33.543
-1.5 | -0.081 | 0.00415 | -0.018 | -19.577
-1 | -0.022 | 0.00393 | -0.019 | -5.61
-0.5 | 0.037 | 0.00446 | -0.02 | 8.364
0 | 0.097 | 0.00448 | -0.021 | 21.542
0.5 | 0.156 | 0.00469 | -0.021 | 33.207
1 | 0.214 | 0.00468 | -0.022 | 45.829
1.5 | 0.273 | 0.00473 | -0.023 | 57.737
2 | 0.331 | 0.00478 | -0.024 | 69.275
2.5 | 0.389 | 0.00484 | -0.025 | 80.336
3 | 0.447 | 0.00944 | -0.026 | 47.368
3.5 | 0.503 | 0.00982 | -0.027 | 51.224
4 | 0.558 | 0.01024 | -0.027 | 54.531
4.5 | 0.611 | 0.01063 | -0.028 | 57.493
5 | 0.661 | 0.01104 | -0.029 | 59.879
5.5 | 0.707 | 0.01154 | -0.03 | 61.321
6 | 0.75 | 0.01195 | -0.031 | 62.767
6.5 | 0.789 | 0.01251 | -0.031 | 63.041
7 | 0.671 | 0.04421 | -0.017 | 15.184
7.5 | 0.692 | 0.04827 | -0.015 | 14.341
8 | 0.71 | 0.05154 | -0.015 | 13.785
8.5 | 0.723 | 0.05533 | -0.015 | 13.074
9 | 0.732 | 0.05998 | -0.014 | 12.199
9.5 | 0.735 | 0.06492 | -0.014 | 11.325
10 | 0.734 | 0.06921 | -0.014 | 10.609
10.5 | 0.728 | 0.07393 | -0.014 | 9.852
11 | 0.718 | 0.07951 | -0.014 | 9.036
11.5 | 0.705 | 0.08653 | -0.014 | 8.145

## 36. Re 750k Mach 0.10 (2)
BIGFOIL.COM POLAR EXPORT
NACA67A110
NACA67A110 |  |  |  | Cl Max: | 0.9336 | at alpha= | 9.5 | deg
XFOIL ncrit=9 |  |  |  | L/D Max: | 58.9816 | at alpha= | 2.5 | deg
Re: | 750000 |  |  | Cd Min: | 0.15806 | at alpha= | 14.5 | deg
Mach: | 0.1 |  |  | Cl=0 at alpha= | -0.79461 | deg
|  |  |  | @ Cl=0.1, Cd= | 0.0073872
|  |  |  | @ Cl=0.4, Cd= | 0.0090622
|  |  |  | @ Cl=0.6, Cd= | 0.012866
alpha (deg) | Cl | Cd | Cm | Cl/Cd
-9.5 | -0.6066 | 0.04874 | -0.073 | -12.4456
-9 | -0.6264 | 0.04235 | -0.0662 | -14.791
-8.5 | -0.6779 | 0.02624 | -0.0521 | -25.8346
-8 | -0.649 | 0.02279 | -0.0484 | -28.4774
-7.5 | -0.6105 | 0.02085 | -0.0459 | -29.2806
-7 | -0.5664 | 0.01788 | -0.0441 | -31.6779
-6.5 | -0.5178 | 0.01614 | -0.0431 | -32.0818
-6 | -0.473 | 0.01351 | -0.0414 | -35.0111
-5.5 | -0.4252 | 0.01276 | -0.0402 | -33.3229
-5 | -0.3767 | 0.01197 | -0.0391 | -31.4703
-4.5 | -0.3315 | 0.01095 | -0.0374 | -30.274
-4 | -0.2828 | 0.01038 | -0.0363 | -27.2447
-3.5 | -0.2336 | 0.00988 | -0.0352 | -23.6437
-3 | -0.1861 | 0.00931 | -0.034 | -19.9893
-2.5 | -0.1552 | 0.00763 | -0.0303 | -20.3408
-2 | -0.127 | 0.0064 | -0.0247 | -19.8438
-1.5 | -0.0738 | 0.00649 | -0.024 | -11.3713
-1 | -0.0198 | 0.00667 | -0.0233 | -2.9685
-0.5 | 0.0284 | 0.00724 | -0.0209 | 3.9227
0 | 0.0814 | 0.00743 | -0.02 | 10.9556
0.5 | 0.1379 | 0.0073 | -0.0201 | 18.8904
1 | 0.1924 | 0.007 | -0.0196 | 27.4857
1.5 | 0.247 | 0.00636 | -0.0184 | 38.8365
2 | 0.3006 | 0.00612 | -0.0176 | 49.1176
2.5 | 0.3533 | 0.00599 | -0.0169 | 58.9816
3 | 0.3787 | 0.00698 | -0.0105 | 54.255
3.5 | 0.3942 | 0.00888 | -0.0033 | 44.3919
4 | 0.4308 | 0.01003 | -0.0002 | 42.9511
4.5 | 0.4757 | 0.01057 | 0.0017 | 45.0047
5 | 0.5205 | 0.01112 | 0.0037 | 46.8076
5.5 | 0.5646 | 0.01179 | 0.0056 | 47.888
6 | 0.6011 | 0.0129 | 0.0092 | 46.5969
6.5 | 0.6428 | 0.01373 | 0.0117 | 46.8172
7 | 0.687 | 0.01451 | 0.0136 | 47.3467
7.5 | 0.7356 | 0.01733 | 0.0141 | 42.4466
8 | 0.7906 | 0.01927 | 0.0135 | 41.0275
8.5 | 0.8446 | 0.02189 | 0.0129 | 38.5838
9 | 0.8995 | 0.02388 | 0.0113 | 37.6675
9.5 | 0.9336 | 0.03009 | 0.0122 | 31.0269
10 | 0.9172 | 0.03725 | 0.0211 | 24.6228
10.5 | 0.883 | 0.04347 | 0.0316 | 20.3129
11 | 0.8518 | 0.05015 | 0.0385 | 16.985
11.5 | 0.7056 | 0.07602 | 0.0368 | 9.2818
12 | 0.6687 | 0.10189 | 0.019 | 6.563
12.5 | 0.6589 | 0.11226 | 0.014 | 5.8694
13 | 0.6425 | 0.12659 | 0.0076 | 5.0754
13.5 | 0.6432 | 0.13724 | 0.0027 | 4.6867
14 | 0.6476 | 0.1471 | -0.0019 | 4.4024
14.5 | 0.652 | 0.15806 | -0.0081 | 4.125

## 37. Re 750k Mach 0.25 (1)
BIGFOIL.COM POLAR EXPORT
NACA67A110
NACA67A110 |  |  |  | Cl Max: | 0.76 | at alpha= | 6 | deg
JavaFoil+Calcfoil stall+Eppler ext transition |  |  |  | L/D Max: | 70.264 | at alpha= | 2 | deg
Re: | 750000 |  |  | Cd Min: | 0.00379 | at alpha= | -1.5 | deg
Mach: | 0.25 |  |  | Cl=0 at alpha= | -0.81147 | deg
|  |  |  | @ Cl=0.1, Cd= | 0.0045203
|  |  |  | @ Cl=0.4, Cd= | 0.0093
|  |  |  | @ Cl=0.6, Cd= | 0.08594
alpha (deg) | Cl | Cd | Cm | Cl/Cd
-13.5 | -0.22 | 0.11046 | 0.001 | -1.99
-13 | -0.284 | 0.10709 | 0 | -2.656
-12.5 | -0.341 | 0.11342 | 0 | -3.006
-12 | -0.392 | 0.10441 | 0 | -3.755
-11.5 | -0.438 | 0.09688 | -0.001 | -4.518
-11 | -0.478 | 0.09097 | -0.001 | -5.251
-10.5 | -0.511 | 0.081 | -0.001 | -6.308
-10 | -0.537 | 0.07427 | -0.001 | -7.231
-9.5 | -0.556 | 0.06821 | -0.002 | -8.145
-9 | -0.566 | 0.06469 | -0.002 | -8.748
-8.5 | -0.568 | 0.05887 | -0.003 | -9.649
-8 | -0.562 | 0.05408 | -0.003 | -10.396
-7.5 | -0.549 | 0.04994 | -0.003 | -10.987
-7 | -0.528 | 0.04623 | -0.004 | -11.427
-6.5 | -0.502 | 0.04322 | -0.004 | -11.613
-6 | -0.471 | 0.04058 | -0.005 | -11.602
-5.5 | -0.437 | 0.0369 | -0.006 | -11.847
-5 | -0.489 | 0.01023 | -0.012 | -47.77
-4.5 | -0.435 | 0.00985 | -0.013 | -44.157
-4 | -0.379 | 0.00953 | -0.014 | -39.826
-3.5 | -0.322 | 0.00754 | -0.015 | -42.73
-3 | -0.264 | 0.00776 | -0.016 | -33.967
-2.5 | -0.204 | 0.00747 | -0.017 | -27.338
-2 | -0.144 | 0.00721 | -0.018 | -19.969
-1.5 | -0.083 | 0.00379 | -0.019 | -21.997
-1 | -0.023 | 0.00448 | -0.019 | -5.05
-0.5 | 0.038 | 0.0045 | -0.02 | 8.521
0 | 0.099 | 0.00452 | -0.021 | 21.921
0.5 | 0.16 | 0.00454 | -0.022 | 35.173
1 | 0.22 | 0.00456 | -0.023 | 48.22
1.5 | 0.28 | 0.00479 | -0.024 | 58.549
2 | 0.34 | 0.00484 | -0.025 | 70.264
2.5 | 0.4 | 0.0093 | -0.026 | 43.042
3 | 0.459 | 0.00962 | -0.026 | 47.677
3.5 | 0.516 | 0.01003 | -0.027 | 51.454
4 | 0.572 | 0.01047 | -0.028 | 54.648
4.5 | 0.625 | 0.01089 | -0.029 | 57.432
5 | 0.675 | 0.01134 | -0.03 | 59.504
5.5 | 0.72 | 0.01188 | -0.031 | 60.606
6 | 0.76 | 0.01227 | -0.031 | 61.981
6.5 | 0.648 | 0.04237 | -0.016 | 15.285
7 | 0.668 | 0.04609 | -0.016 | 14.502
7.5 | 0.683 | 0.0499 | -0.015 | 13.687
8 | 0.691 | 0.05302 | -0.014 | 13.03
8.5 | 0.691 | 0.05736 | -0.014 | 12.049
9 | 0.683 | 0.06295 | -0.014 | 10.853
9.5 | 0.667 | 0.06902 | -0.013 | 9.66
10 | 0.642 | 0.07505 | -0.014 | 8.561
10.5 | 0.61 | 0.07916 | -0.015 | 7.71
11 | 0.571 | 0.08594 | -0.015 | 6.638

## 38. Re 750k Mach 0.25 (2)
BIGFOIL.COM POLAR EXPORT
NACA67A110
NACA67A110 |  |  |  | Cl Max: | 0.8418 | at alpha= | 8.5 | deg
XFOIL ncrit=9 |  |  |  | L/D Max: | 60 | at alpha= | 2.5 | deg
Re: | 750000 |  |  | Cd Min: | 0.23824 | at alpha= | -20 | deg
Mach: | 0.25 |  |  | Cl=0 at alpha= | -0.776 | deg
|  |  |  | @ Cl=0.1, Cd= | 0.007534
|  |  |  | @ Cl=0.4, Cd= | 0.0094245
|  |  |  | @ Cl=0.6, Cd= | 0.013229
alpha (deg) | Cl | Cd | Cm | Cl/Cd
-20 | -0.7036 | 0.23824 | 0.0263 | -2.9533
-19.5 | -0.6867 | 0.23148 | 0.0222 | -2.9666
-19 | -0.6699 | 0.22454 | 0.018 | -2.9834
-18.5 | -0.6547 | 0.21663 | 0.0128 | -3.0222
-18 | -0.6406 | 0.20932 | 0.0082 | -3.0604
-17.5 | -0.6242 | 0.20146 | 0.0051 | -3.0984
-17 | -0.6075 | 0.19534 | 0.0019 | -3.11
-16.5 | -0.5921 | 0.18838 | -0.0019 | -3.1431
-16 | -0.5774 | 0.18124 | -0.0056 | -3.1858
-15.5 | -0.5639 | 0.17336 | -0.0097 | -3.2528
-15 | -0.5554 | 0.16487 | -0.0149 | -3.3687
-14.5 | -0.5443 | 0.1568 | -0.0187 | -3.4713
-14 | -0.5349 | 0.14842 | -0.0212 | -3.604
-13.5 | -0.523 | 0.14173 | -0.024 | -3.6901
-13 | -0.5137 | 0.13437 | -0.0272 | -3.823
-12.5 | -0.5083 | 0.12576 | -0.0316 | -4.0418
-12 | -0.5042 | 0.11664 | -0.0363 | -4.3227
-11.5 | -0.5022 | 0.10771 | -0.0402 | -4.6625
-11 | -0.5054 | 0.09849 | -0.0439 | -5.1315
-10.5 | -0.5127 | 0.08904 | -0.048 | -5.7581
-10 | -0.5332 | 0.06873 | -0.0676 | -7.7579
-9.5 | -0.5367 | 0.05959 | -0.077 | -9.0065
-9 | -0.5572 | 0.05086 | -0.078 | -10.9556
-8.5 | -0.5943 | 0.04152 | -0.0693 | -14.3136
-8 | -0.5974 | 0.03554 | -0.0627 | -16.8092
-7.5 | -0.597 | 0.02768 | -0.0548 | -21.5679
-7 | -0.5742 | 0.02102 | -0.0492 | -27.3168
-6.5 | -0.5301 | 0.01763 | -0.0468 | -30.0681
-6 | -0.4821 | 0.01452 | -0.045 | -33.2025
-5.5 | -0.4327 | 0.01348 | -0.0436 | -32.0994
-5 | -0.383 | 0.01237 | -0.0422 | -30.962
-4.5 | -0.3374 | 0.01124 | -0.04 | -30.0178
-4 | -0.2863 | 0.01076 | -0.0388 | -26.6078
-3.5 | -0.2369 | 0.01016 | -0.0373 | -23.3169
-3 | -0.1871 | 0.00964 | -0.0361 | -19.4087
-2.5 | -0.1524 | 0.00816 | -0.0327 | -18.6765
-2 | -0.1312 | 0.00648 | -0.0255 | -20.2469
-1.5 | -0.0767 | 0.00659 | -0.0246 | -11.6388
-1 | -0.0224 | 0.0068 | -0.0239 | -3.2941
-0.5 | 0.0276 | 0.0074 | -0.0212 | 3.7297
0 | 0.083 | 0.00756 | -0.0204 | 10.9788
0.5 | 0.1419 | 0.00747 | -0.0206 | 18.996
1 | 0.1978 | 0.00713 | -0.02 | 27.7419
1.5 | 0.2539 | 0.00645 | -0.0188 | 39.3643
2 | 0.3099 | 0.00619 | -0.0181 | 50.0646
2.5 | 0.363 | 0.00605 | -0.0169 | 60
3 | 0.3779 | 0.00748 | -0.0082 | 50.5214
3.5 | 0.395 | 0.00931 | -0.001 | 42.4275
4 | 0.4356 | 0.01024 | 0.0019 | 42.5391
4.5 | 0.4817 | 0.01083 | 0.004 | 44.4783
5 | 0.524 | 0.01163 | 0.007 | 45.0559
5.5 | 0.5712 | 0.01216 | 0.0089 | 46.9737
6 | 0.6073 | 0.0135 | 0.0131 | 44.9852
6.5 | 0.6513 | 0.0145 | 0.0157 | 44.9172
7 | 0.6975 | 0.01569 | 0.0178 | 44.4551
7.5 | 0.7509 | 0.01921 | 0.0182 | 39.089
8 | 0.8017 | 0.02333 | 0.019 | 34.3635
8.5 | 0.8418 | 0.02867 | 0.0205 | 29.3617
9 | 0.8411 | 0.04184 | 0.0247 | 20.1028
9.5 | 0.7949 | 0.04987 | 0.0359 | 15.9394
10 | 0.7527 | 0.05752 | 0.0418 | 13.0859
10.5 | 0.7107 | 0.06688 | 0.0419 | 10.6265
11 | 0.6502 | 0.09123 | 0.0254 | 7.127
11.5 | 0.6423 | 0.10221 | 0.0192 | 6.2841
12 | 0.6359 | 0.11324 | 0.0136 | 5.6155
12.5 | 0.6414 | 0.12065 | 0.0103 | 5.3162
13 | 0.6436 | 0.1295 | 0.0065 | 4.9699
13.5 | 0.638 | 0.14157 | 0.0013 | 4.5066

## 39. Re 750k Mach 0.50 (1)
BIGFOIL.COM POLAR EXPORT
NACA67A110
NACA67A110 |  |  |  | Cl Max: | 1.097 | at alpha= | 20 | deg
JavaFoil+Calcfoil stall+Eppler ext transition |  |  |  | L/D Max: | 77.275 | at alpha= | 2 | deg
Re: | 750000 |  |  | Cd Min: | 0.00482 | at alpha= | 1.5 | deg
Mach: | 0.5 |  |  | Cl=0 at alpha= | -0.81618 | deg
|  |  |  | @ Cl=0.1, Cd= | 0.0050125
|  |  |  | @ Cl=0.4, Cd= | 0.0065022
|  |  |  | @ Cl=0.6, Cd= | 0.10452
alpha (deg) | Cl | Cd | Cm | Cl/Cd
-20 | -1.023 | 0.20186 | 0.007 | -5.069
-19.5 | -0.999 | 0.20358 | 0.007 | -4.905
-19 | -0.969 | 0.1967 | 0.006 | -4.928
-18.5 | -0.943 | 0.19111 | 0.006 | -4.936
-18 | -0.917 | 0.18578 | 0.005 | -4.938
-17.5 | -0.892 | 0.17966 | 0.005 | -4.962
-17 | -0.866 | 0.17455 | 0.004 | -4.959
-16.5 | -0.839 | 0.17023 | 0.004 | -4.929
-16 | -0.812 | 0.1619 | 0.003 | -5.013
-15.5 | -0.785 | 0.16042 | 0.003 | -4.895
-15 | -0.759 | 0.14775 | 0.002 | -5.14
-14.5 | -0.733 | 0.1452 | 0.002 | -5.049
-14 | -0.707 | 0.136 | 0.001 | -5.198
-13.5 | -0.679 | 0.13284 | 0.001 | -5.114
-13 | -0.653 | 0.12564 | 0 | -5.195
-12.5 | -0.626 | 0.12201 | 0 | -5.133
-12 | -0.6 | 0.11852 | 0 | -5.062
-11.5 | -0.573 | 0.12184 | -0.001 | -4.706
-11 | -0.547 | 0.11869 | -0.001 | -4.608
-10.5 | -0.519 | 0.10623 | -0.002 | -4.889
-10 | -0.493 | 0.10478 | -0.002 | -4.704
-9.5 | -0.466 | 0.10199 | -0.002 | -4.572
-9 | -0.44 | 0.09342 | -0.003 | -4.706
-8.5 | -0.412 | 0.08684 | -0.003 | -4.748
-8 | -0.386 | 0.08669 | -0.003 | -4.448
-7.5 | -0.359 | 0.08034 | -0.004 | -4.469
-7 | -0.332 | 0.07675 | -0.004 | -4.33
-6.5 | -0.305 | 0.07168 | -0.004 | -4.261
-6 | -0.407 | 0.04913 | -0.005 | -8.276
-5.5 | -0.44 | 0.04152 | -0.005 | -10.603
-5 | -0.42 | 0.03791 | -0.006 | -11.091
-4.5 | -0.382 | 0.03476 | -0.007 | -10.996
-4 | -0.416 | 0.01042 | -0.016 | -39.872
-3.5 | -0.355 | 0.00998 | -0.017 | -35.591
-3 | -0.292 | 0.00953 | -0.018 | -30.664
-2.5 | -0.227 | 0.00911 | -0.019 | -24.908
-2 | -0.16 | 0.00878 | -0.02 | -18.258
-1.5 | -0.093 | 0.00501 | -0.021 | -18.515
-1 | -0.025 | 0.00499 | -0.022 | -5.05
-0.5 | 0.043 | 0.00497 | -0.023 | 8.598
0 | 0.11 | 0.00502 | -0.023 | 21.993
0.5 | 0.178 | 0.00505 | -0.024 | 35.225
1 | 0.245 | 0.00509 | -0.025 | 48.152
1.5 | 0.312 | 0.00482 | -0.026 | 64.609
2 | 0.378 | 0.00489 | -0.027 | 77.275
2.5 | 0.445 | 0.0098 | -0.028 | 45.372
3 | 0.508 | 0.01025 | -0.029 | 49.578
3.5 | 0.57 | 0.01081 | -0.03 | 52.736
4 | 0.629 | 0.01139 | -0.031 | 55.179
4.5 | 0.679 | 0.01199 | -0.032 | 56.632
5 | 0.582 | 0.03726 | -0.015 | 15.631
5.5 | 0.59 | 0.0414 | -0.014 | 14.262
6 | 0.532 | 0.04697 | -0.013 | 11.326
6.5 | 0.391 | 0.05567 | -0.014 | 7.026
7 | 0.418 | 0.07613 | -0.015 | 5.49
7.5 | 0.444 | 0.0788 | -0.015 | 5.64
8 | 0.471 | 0.08123 | -0.016 | 5.795
8.5 | 0.497 | 0.08534 | -0.016 | 5.825
9 | 0.524 | 0.09107 | -0.018 | 5.756
9.5 | 0.55 | 0.09621 | -0.018 | 5.722
10 | 0.577 | 0.10022 | -0.019 | 5.754
10.5 | 0.603 | 0.10508 | -0.019 | 5.736
11 | 0.63 | 0.11602 | -0.021 | 5.431
11.5 | 0.656 | 0.11558 | -0.022 | 5.678
12 | 0.682 | 0.11881 | -0.022 | 5.743
12.5 | 0.708 | 0.1223 | -0.022 | 5.791
13 | 0.734 | 0.12979 | -0.023 | 5.656
13.5 | 0.762 | 0.1325 | -0.025 | 5.749
14 | 0.788 | 0.13639 | -0.025 | 5.775
14.5 | 0.813 | 0.14197 | -0.026 | 5.729
15 | 0.839 | 0.15181 | -0.026 | 5.526
15.5 | 0.865 | 0.15439 | -0.027 | 5.601
16 | 0.893 | 0.16828 | -0.029 | 5.305
16.5 | 0.918 | 0.16529 | -0.029 | 5.553
17 | 0.943 | 0.16983 | -0.03 | 5.555
17.5 | 0.969 | 0.17486 | -0.03 | 5.54
18 | 0.994 | 0.18365 | -0.031 | 5.414
18.5 | 1.021 | 0.18923 | -0.032 | 5.397
19 | 1.047 | 0.19455 | -0.033 | 5.383
19.5 | 1.072 | 0.19906 | -0.033 | 5.387
20 | 1.097 | 0.20668 | -0.034 | 5.308

## 40. Re 750k Mach 0.50 (2)
BIGFOIL.COM POLAR EXPORT
NACA67A110
NACA67A110 |  |  |  | Cl Max: | 0.878 | at alpha= | 20 | deg
XFOIL ncrit=9 |  |  |  | L/D Max: | 54.4397 | at alpha= | 2.5 | deg
Re: | 750000 |  |  | Cd Min: | 0.26924 | at alpha= | 20 | deg
Mach: | 0.5 |  |  | Cl=0 at alpha= | -0.71933 | deg
|  |  |  | @ Cl=0.1, Cd= | 0.0083399
|  |  |  | @ Cl=0.4, Cd= | 0.010435
|  |  |  | @ Cl=0.6, Cd= | 0.12305
alpha (deg) | Cl | Cd | Cm | Cl/Cd
-20 | -0.7579 | 0.25863 | 0.0328 | -2.9304
-19.5 | -0.7364 | 0.25028 | 0.0274 | -2.9423
-19 | -0.7158 | 0.24209 | 0.0221 | -2.9568
-18.5 | -0.6967 | 0.2338 | 0.0164 | -2.9799
-18 | -0.6754 | 0.2253 | 0.0129 | -2.9978
-17.5 | -0.6546 | 0.21772 | 0.0084 | -3.0066
-17 | -0.6343 | 0.20996 | 0.0039 | -3.0211
-16.5 | -0.6143 | 0.20192 | -0.0007 | -3.0423
-16 | -0.5962 | 0.19329 | -0.0064 | -3.0845
-15.5 | -0.5795 | 0.18506 | -0.0115 | -3.1314
-14.5 | -0.5434 | 0.16826 | -0.0187 | -3.2295
-14 | -0.5259 | 0.16102 | -0.0222 | -3.2661
-13.5 | -0.5101 | 0.153 | -0.0263 | -3.334
-13 | -0.4999 | 0.14447 | -0.0322 | -3.4602
-12.5 | -0.4888 | 0.13589 | -0.0363 | -3.597
-12 | -0.4828 | 0.12693 | -0.0393 | -3.8037
-11.5 | -0.4763 | 0.12052 | -0.0397 | -3.952
-11 | -0.459 | 0.11199 | -0.0453 | -4.0986
-10.5 | -0.443 | 0.10301 | -0.052 | -4.3006
-10 | -0.4265 | 0.09203 | -0.0627 | -4.6344
-8.5 | -0.4179 | 0.05907 | -0.0908 | -7.0747
-8 | -0.4455 | 0.05038 | -0.0934 | -8.8428
-7.5 | -0.4823 | 0.04066 | -0.0888 | -11.8618
-6.5 | -0.5082 | 0.0293 | -0.0723 | -17.3447
-6 | -0.5016 | 0.0231 | -0.0643 | -21.7143
-5.5 | -0.467 | 0.01861 | -0.0591 | -25.094
-5 | -0.4114 | 0.01559 | -0.0563 | -26.3887
-4.5 | -0.3519 | 0.01342 | -0.054 | -26.2221
-4 | -0.301 | 0.01195 | -0.0507 | -25.1883
-3.5 | -0.249 | 0.01113 | -0.0477 | -22.372
-3 | -0.1959 | 0.01048 | -0.045 | -18.6927
-2.5 | -0.1431 | 0.00987 | -0.0425 | -14.4985
-1.5 | -0.096 | 0.00715 | -0.0268 | -13.4266
-1 | -0.0334 | 0.0073 | -0.0257 | -4.5753
-0.5 | 0.0261 | 0.00796 | -0.023 | 3.2789
0 | 0.0837 | 0.00838 | -0.0211 | 9.9881
0.5 | 0.1488 | 0.00822 | -0.0212 | 18.1022
1 | 0.216 | 0.00785 | -0.021 | 27.5159
1.5 | 0.2848 | 0.0069 | -0.0201 | 41.2754
2 | 0.3463 | 0.00659 | -0.0188 | 52.5493
2.5 | 0.3789 | 0.00696 | -0.0112 | 54.4397
3 | 0.3678 | 0.00903 | 0.0032 | 40.7309
3.5 | 0.3936 | 0.01035 | 0.0104 | 38.029
4 | 0.4403 | 0.01097 | 0.0144 | 40.1367
4.5 | 0.4879 | 0.01177 | 0.0183 | 41.4528
5 | 0.5295 | 0.01298 | 0.0236 | 40.7935
5.5 | 0.5782 | 0.01443 | 0.0275 | 40.0693
6 | 0.6498 | 0.01785 | 0.0278 | 36.4034
6.5 | 0.7009 | 0.02206 | 0.0314 | 31.7724
7 | 0.7187 | 0.0271 | 0.0391 | 26.5203
7.5 | 0.7206 | 0.03356 | 0.046 | 21.472
8 | 0.7163 | 0.04193 | 0.0477 | 17.0832
8.5 | 0.682 | 0.04924 | 0.0515 | 13.8505
9 | 0.6506 | 0.05923 | 0.0502 | 10.9843
9.5 | 0.6233 | 0.07376 | 0.0396 | 8.4504
10 | 0.6023 | 0.08906 | 0.0295 | 6.7629
10.5 | 0.5958 | 0.10002 | 0.0237 | 5.9568
11 | 0.5926 | 0.10921 | 0.0205 | 5.4262
12 | 0.6033 | 0.12922 | 0.0108 | 4.6688
12.5 | 0.6111 | 0.13987 | 0.004 | 4.3691
13 | 0.6225 | 0.14881 | -0.0005 | 4.1832
13.5 | 0.6367 | 0.15715 | -0.0047 | 4.0515
14 | 0.6529 | 0.16513 | -0.0084 | 3.9539
14.5 | 0.6691 | 0.17438 | -0.0117 | 3.837
15 | 0.6852 | 0.18345 | -0.0166 | 3.7351
15.5 | 0.699 | 0.19283 | -0.0234 | 3.625
16 | 0.7177 | 0.20149 | -0.0283 | 3.562
16.5 | 0.7371 | 0.20965 | -0.0329 | 3.5159
17 | 0.758 | 0.21725 | -0.0364 | 3.4891
17.5 | 0.7782 | 0.22647 | -0.0408 | 3.4362
18 | 0.7958 | 0.23533 | -0.0467 | 3.3816
18.5 | 0.8156 | 0.24433 | -0.0527 | 3.3381
19 | 0.8366 | 0.25303 | -0.0579 | 3.3063
19.5 | 0.8572 | 0.26123 | -0.0629 | 3.2814
20 | 0.878 | 0.26924 | -0.068 | 3.261

## 41. Re 1M Mach 0.00 (1)
BIGFOIL.COM POLAR EXPORT
NACA67A110
NACA67A110 |  |  |  | Cl Max: | 0.822 | at alpha= | 7 | deg
JavaFoil+Calcfoil stall+Eppler ext transition |  |  |  | L/D Max: | 90.69 | at alpha= | 2 | deg
Re: | 1000000 |  |  | Cd Min: | 0.00365 | at alpha= | 2 | deg
Mach: | 0 |  |  | Cl=0 at alpha= | -0.81356 | deg
|  |  |  | @ Cl=0.1, Cd= | 0.0038007
|  |  |  | @ Cl=0.4, Cd= | 0.0052721
|  |  |  | @ Cl=0.6, Cd= | 0.0099355
alpha (deg) | Cl | Cd | Cm | Cl/Cd
-15.5 | -0.495 | 0.13915 | 0.002 | -3.557
-15 | -0.515 | 0.12957 | 0.002 | -3.973
-14.5 | -0.534 | 0.11982 | 0.001 | -4.457
-14 | -0.553 | 0.11454 | 0.001 | -4.825
-13.5 | -0.57 | 0.10994 | 0.001 | -5.185
-13 | -0.586 | 0.10062 | 0 | -5.826
-12.5 | -0.601 | 0.09328 | 0 | -6.438
-12 | -0.612 | 0.08785 | 0 | -6.972
-11.5 | -0.622 | 0.08207 | -0.001 | -7.578
-11 | -0.628 | 0.07731 | -0.001 | -8.125
-10.5 | -0.631 | 0.07156 | -0.001 | -8.813
-10 | -0.629 | 0.06683 | -0.002 | -9.416
-9.5 | -0.624 | 0.06228 | -0.002 | -10.017
-9 | -0.614 | 0.05904 | -0.002 | -10.397
-8.5 | -0.6 | 0.05491 | -0.003 | -10.92
-8 | -0.58 | 0.05084 | -0.003 | -11.415
-7.5 | -0.556 | 0.04753 | -0.003 | -11.709
-7 | -0.529 | 0.04449 | -0.004 | -11.899
-6.5 | -0.499 | 0.04114 | -0.005 | -12.137
-6 | -0.573 | 0.0101 | -0.01 | -56.795
-5.5 | -0.527 | 0.00976 | -0.011 | -53.974
-5 | -0.477 | 0.00786 | -0.012 | -60.672
-4.5 | -0.424 | 0.00818 | -0.013 | -51.778
-4 | -0.369 | 0.0079 | -0.014 | -46.665
-3.5 | -0.313 | 0.00761 | -0.015 | -41.126
-3 | -0.256 | 0.00732 | -0.015 | -34.957
-2.5 | -0.198 | 0.0071 | -0.016 | -27.863
-2 | -0.14 | 0.00407 | -0.017 | -34.335
-1.5 | -0.081 | 0.00406 | -0.018 | -19.937
-1 | -0.022 | 0.00404 | -0.019 | -5.436
-0.5 | 0.037 | 0.00381 | -0.02 | 9.75
0 | 0.096 | 0.0038 | -0.021 | 25.316
0.5 | 0.155 | 0.00381 | -0.021 | 40.759
1 | 0.214 | 0.00382 | -0.022 | 56.026
1.5 | 0.273 | 0.00381 | -0.023 | 71.514
2 | 0.331 | 0.00365 | -0.024 | 90.69
2.5 | 0.388 | 0.00431 | -0.025 | 90.152
3 | 0.445 | 0.00888 | -0.026 | 50.162
3.5 | 0.501 | 0.00923 | -0.026 | 54.284
4 | 0.556 | 0.00962 | -0.027 | 57.792
4.5 | 0.609 | 0.01 | -0.028 | 60.856
5 | 0.659 | 0.01039 | -0.029 | 63.429
5.5 | 0.706 | 0.01085 | -0.03 | 65.048
6 | 0.749 | 0.01126 | -0.03 | 66.526
6.5 | 0.788 | 0.01183 | -0.031 | 66.615
7 | 0.822 | 0.01235 | -0.032 | 66.587
7.5 | 0.696 | 0.04599 | -0.018 | 15.139
8 | 0.715 | 0.04923 | -0.017 | 14.526
8.5 | 0.728 | 0.05412 | -0.016 | 13.449
9 | 0.738 | 0.0585 | -0.016 | 12.621
9.5 | 0.743 | 0.06271 | -0.015 | 11.856
10 | 0.745 | 0.06591 | -0.015 | 11.304
10.5 | 0.742 | 0.07092 | -0.015 | 10.467
11 | 0.736 | 0.07651 | -0.015 | 9.616
11.5 | 0.725 | 0.08385 | -0.015 | 8.65
12 | 0.712 | 0.08873 | -0.015 | 8.025

## 42. Re 1M Mach 0.00 (2)
BIGFOIL.COM POLAR EXPORT
NACA67A110
NACA67A110 |  |  |  | Cl Max: | 1.0233 | at alpha= | 11.5 | deg
XFOIL ncrit=9 |  |  |  | L/D Max: | 68.5164 | at alpha= | 2.5 | deg
Re: | 1000000 |  |  | Cd Min: | 0.18916 | at alpha= | 16.5 | deg
Mach: | 0 |  |  | Cl=0 at alpha= | -0.82638 | deg
|  |  |  | @ Cl=0.1, Cd= | 0.0057059
|  |  |  | @ Cl=0.4, Cd= | 0.0083749
|  |  |  | @ Cl=0.6, Cd= | 0.011166
alpha (deg) | Cl | Cd | Cm | Cl/Cd
-14 | -0.5364 | 0.14604 | -0.0202 | -3.673
-13.5 | -0.5316 | 0.13644 | -0.0251 | -3.8962
-13 | -0.526 | 0.12786 | -0.0288 | -4.1139
-12.5 | -0.5241 | 0.11845 | -0.0328 | -4.4247
-12 | -0.5248 | 0.10888 | -0.0368 | -4.82
-11.5 | -0.5489 | 0.0953 | -0.0425 | -5.7597
-11 | -0.563 | 0.08458 | -0.0479 | -6.6564
-10 | -0.6061 | 0.05321 | -0.0739 | -11.3907
-9.5 | -0.6616 | 0.04471 | -0.0634 | -14.7976
-9 | -0.7316 | 0.02725 | -0.0483 | -26.8477
-8.5 | -0.7137 | 0.02107 | -0.0431 | -33.8728
-8 | -0.6747 | 0.01841 | -0.0407 | -36.6486
-7.5 | -0.6328 | 0.01576 | -0.0388 | -40.1523
-7 | -0.5857 | 0.01436 | -0.038 | -40.7869
-6.5 | -0.5378 | 0.01317 | -0.037 | -40.8352
-6 | -0.49 | 0.01217 | -0.0359 | -40.2629
-5.5 | -0.445 | 0.01104 | -0.0342 | -40.308
-5 | -0.3957 | 0.01038 | -0.0334 | -38.1214
-4.5 | -0.3446 | 0.00993 | -0.0329 | -34.7029
-4 | -0.2949 | 0.00933 | -0.0321 | -31.6077
-3.5 | -0.2439 | 0.00889 | -0.0315 | -27.4353
-3 | -0.1933 | 0.00845 | -0.0308 | -22.8757
-2.5 | -0.1511 | 0.00735 | -0.029 | -20.5578
-2 | -0.1253 | 0.00536 | -0.0239 | -23.3769
-1.5 | -0.0737 | 0.00529 | -0.023 | -13.9319
-1 | -0.0183 | 0.00532 | -0.023 | -3.4398
-0.5 | 0.0344 | 0.00555 | -0.022 | 6.1982
0 | 0.0878 | 0.00573 | -0.0213 | 15.3229
0.5 | 0.1435 | 0.00562 | -0.0211 | 25.5338
1.5 | 0.252 | 0.00511 | -0.0201 | 49.3151
2 | 0.307 | 0.00505 | -0.0199 | 60.7921
2.5 | 0.3556 | 0.00519 | -0.0184 | 68.5164
3 | 0.3729 | 0.00714 | -0.0113 | 52.2269
3.5 | 0.4045 | 0.00858 | -0.0074 | 47.1445
4 | 0.4495 | 0.0093 | -0.0057 | 48.3333
4.5 | 0.4987 | 0.00975 | -0.0049 | 51.1487
5 | 0.5451 | 0.01027 | -0.0033 | 53.0769
5.5 | 0.5893 | 0.01105 | -0.0014 | 53.3303
6 | 0.6364 | 0.01156 | -0.0001 | 55.0519
6.5 | 0.6799 | 0.01218 | 0.0019 | 55.821
7 | 0.7185 | 0.01348 | 0.0048 | 53.3012
7.5 | 0.7588 | 0.01442 | 0.0075 | 52.6214
8 | 0.7991 | 0.01554 | 0.0099 | 51.4221
8.5 | 0.8393 | 0.01685 | 0.0122 | 49.8101
9 | 0.8861 | 0.01949 | 0.0127 | 45.4643
9.5 | 0.9376 | 0.02195 | 0.0119 | 42.7153
10 | 0.9823 | 0.02564 | 0.0118 | 38.3112
10.5 | 1.0098 | 0.02898 | 0.0144 | 34.8447
11 | 1.0113 | 0.03244 | 0.0215 | 31.1745
11.5 | 1.0233 | 0.03391 | 0.0265 | 30.1769
12 | 0.9873 | 0.04088 | 0.0352 | 24.1512
12.5 | 0.9306 | 0.04997 | 0.0411 | 18.6232
13 | 0.6518 | 0.12555 | 0.0065 | 5.1916
13.5 | 0.655 | 0.13426 | 0.0024 | 4.8786
14 | 0.6606 | 0.14249 | -0.0014 | 4.6361
14.5 | 0.6576 | 0.15319 | -0.006 | 4.2927
15 | 0.6648 | 0.16254 | -0.0103 | 4.0901
15.5 | 0.6738 | 0.17146 | -0.0145 | 3.9298
16 | 0.6821 | 0.18144 | -0.02 | 3.7594
16.5 | 0.6943 | 0.18916 | -0.024 | 3.6704

## 43. Re 1M Mach 0.10 (1)
BIGFOIL.COM POLAR EXPORT
NACA67A110
NACA67A110 |  |  |  | Cl Max: | 0.823 | at alpha= | 7 | deg
JavaFoil+Calcfoil stall+Eppler ext transition |  |  |  | L/D Max: | 90.699 | at alpha= | 2.5 | deg
Re: | 1000000 |  |  | Cd Min: | 0.00363 | at alpha= | 1.5 | deg
Mach: | 0.1 |  |  | Cl=0 at alpha= | -0.81356 | deg
|  |  |  | @ Cl=0.1, Cd= | 0.00382
|  |  |  | @ Cl=0.4, Cd= | 0.0051088
|  |  |  | @ Cl=0.6, Cd= | 0.0099575
alpha (deg) | Cl | Cd | Cm | Cl/Cd
-15 | -0.473 | 0.13315 | 0.002 | -3.55
-14.5 | -0.495 | 0.1224 | 0.001 | -4.044
-14 | -0.517 | 0.11798 | 0.001 | -4.381
-13.5 | -0.538 | 0.11044 | 0.001 | -4.87
-13 | -0.557 | 0.10114 | 0 | -5.51
-12.5 | -0.575 | 0.09596 | 0 | -5.993
-12 | -0.591 | 0.08894 | 0 | -6.64
-11.5 | -0.603 | 0.08344 | -0.001 | -7.231
-11 | -0.613 | 0.07856 | -0.001 | -7.8
-10.5 | -0.619 | 0.07213 | -0.001 | -8.575
-10 | -0.62 | 0.06779 | -0.002 | -9.144
-9.5 | -0.617 | 0.06256 | -0.002 | -9.857
-9 | -0.609 | 0.05917 | -0.002 | -10.292
-8.5 | -0.596 | 0.05543 | -0.003 | -10.76
-8 | -0.579 | 0.05153 | -0.003 | -11.235
-7.5 | -0.556 | 0.04757 | -0.003 | -11.684
-7 | -0.53 | 0.04468 | -0.004 | -11.854
-6.5 | -0.5 | 0.04149 | -0.005 | -12.047
-6 | -0.575 | 0.01011 | -0.01 | -56.859
-5.5 | -0.529 | 0.0098 | -0.011 | -53.957
-5 | -0.479 | 0.00946 | -0.012 | -50.627
-4.5 | -0.426 | 0.00818 | -0.013 | -52.05
-4 | -0.371 | 0.00789 | -0.014 | -46.98
-3.5 | -0.314 | 0.00765 | -0.015 | -41.077
-3 | -0.257 | 0.00735 | -0.016 | -34.94
-2.5 | -0.199 | 0.00709 | -0.016 | -28.068
-2 | -0.14 | 0.00406 | -0.017 | -34.557
-1.5 | -0.081 | 0.00404 | -0.018 | -20.114
-1 | -0.022 | 0.00402 | -0.019 | -5.485
-0.5 | 0.037 | 0.00382 | -0.02 | 9.788
0 | 0.097 | 0.00382 | -0.021 | 25.313
0.5 | 0.156 | 0.00382 | -0.022 | 40.914
1 | 0.215 | 0.00381 | -0.022 | 56.437
1.5 | 0.274 | 0.00363 | -0.023 | 75.423
2 | 0.332 | 0.00425 | -0.024 | 78.124
2.5 | 0.39 | 0.0043 | -0.025 | 90.699
3 | 0.447 | 0.00891 | -0.026 | 50.225
3.5 | 0.504 | 0.00926 | -0.027 | 54.375
4 | 0.559 | 0.00965 | -0.027 | 57.892
4.5 | 0.611 | 0.01004 | -0.028 | 60.886
5 | 0.661 | 0.01043 | -0.029 | 63.381
5.5 | 0.708 | 0.0109 | -0.03 | 64.985
6 | 0.751 | 0.01132 | -0.031 | 66.33
6.5 | 0.789 | 0.0119 | -0.031 | 66.357
7 | 0.823 | 0.01242 | -0.032 | 66.268
7.5 | 0.695 | 0.04634 | -0.018 | 15.004
8 | 0.712 | 0.05006 | -0.017 | 14.229
8.5 | 0.724 | 0.054 | -0.016 | 13.415
9 | 0.733 | 0.05898 | -0.015 | 12.42
9.5 | 0.736 | 0.06348 | -0.015 | 11.589
10 | 0.735 | 0.06689 | -0.015 | 10.983
10.5 | 0.729 | 0.0714 | -0.015 | 10.206
11 | 0.719 | 0.07777 | -0.015 | 9.242
11.5 | 0.705 | 0.08338 | -0.015 | 8.456
12 | 0.688 | 0.08868 | -0.016 | 7.76

## 44. Re 1M Mach 0.10 (2)
BIGFOIL.COM POLAR EXPORT
NACA67A110
NACA67A110 |  |  |  | Cl Max: | 0.985 | at alpha= | 10.5 | deg
XFOIL ncrit=9 |  |  |  | L/D Max: | 67.8667 | at alpha= | 2.5 | deg
Re: | 1000000 |  |  | Cd Min: | 0.1722 | at alpha= | 15.5 | deg
Mach: | 0.1 |  |  | Cl=0 at alpha= | -0.82609 | deg
|  |  |  | @ Cl=0.1, Cd= | 0.0057345
|  |  |  | @ Cl=0.4, Cd= | 0.0084032
|  |  |  | @ Cl=0.6, Cd= | 0.011195
alpha (deg) | Cl | Cd | Cm | Cl/Cd
-13.5 | -0.5302 | 0.13707 | -0.0252 | -3.8681
-13 | -0.5243 | 0.12854 | -0.0288 | -4.0789
-12.5 | -0.5219 | 0.1192 | -0.0328 | -4.3784
-12 | -0.5353 | 0.10693 | -0.0376 | -5.0061
-11.5 | -0.5419 | 0.09735 | -0.0418 | -5.5665
-11 | -0.5512 | 0.0879 | -0.0461 | -6.2708
-10 | -0.5867 | 0.05438 | -0.0753 | -10.7889
-9.5 | -0.6442 | 0.04659 | -0.0662 | -13.827
-9 | -0.69 | 0.03502 | -0.0555 | -19.703
-8.5 | -0.7106 | 0.02263 | -0.0451 | -31.4008
-8 | -0.6764 | 0.01906 | -0.0419 | -35.4879
-7.5 | -0.634 | 0.01666 | -0.0399 | -38.0552
-7 | -0.588 | 0.01463 | -0.0387 | -40.1914
-6.5 | -0.5398 | 0.01338 | -0.0377 | -40.3438
-6 | -0.4918 | 0.0123 | -0.0365 | -39.9837
-5.5 | -0.4463 | 0.01116 | -0.0348 | -39.991
-5 | -0.3971 | 0.01044 | -0.0339 | -38.0364
-4.5 | -0.3459 | 0.00996 | -0.0333 | -34.7289
-4 | -0.2961 | 0.00935 | -0.0325 | -31.6684
-3.5 | -0.2448 | 0.00891 | -0.0318 | -27.4747
-3 | -0.1937 | 0.0085 | -0.0312 | -22.7882
-2.5 | -0.151 | 0.00741 | -0.0294 | -20.3779
-2 | -0.1253 | 0.00541 | -0.0243 | -23.1608
-1.5 | -0.0741 | 0.0053 | -0.0232 | -13.9811
-1 | -0.0184 | 0.00534 | -0.0232 | -3.4457
-0.5 | 0.0345 | 0.00557 | -0.0221 | 6.1939
0 | 0.0881 | 0.00576 | -0.0214 | 15.2951
0.5 | 0.1442 | 0.00564 | -0.0212 | 25.5674
1 | 0.1997 | 0.00539 | -0.0209 | 37.0501
1.5 | 0.2534 | 0.00512 | -0.0202 | 49.4922
2 | 0.3086 | 0.00506 | -0.02 | 60.9881
2.5 | 0.3563 | 0.00525 | -0.0182 | 67.8667
3 | 0.3733 | 0.00721 | -0.0111 | 51.7753
3.5 | 0.4053 | 0.00864 | -0.0071 | 46.9097
4 | 0.4509 | 0.00933 | -0.0055 | 48.328
4.5 | 0.5003 | 0.00979 | -0.0045 | 51.1032
5 | 0.5469 | 0.01031 | -0.0029 | 53.0456
5.5 | 0.5912 | 0.01109 | -0.0009 | 53.3093
6 | 0.6382 | 0.01165 | 0.0005 | 54.7811
6.5 | 0.6813 | 0.01232 | 0.0027 | 55.3003
7 | 0.7205 | 0.01363 | 0.0056 | 52.8613
7.5 | 0.7609 | 0.01466 | 0.0083 | 51.9031
8 | 0.8018 | 0.01586 | 0.0108 | 50.5549
8.5 | 0.8407 | 0.01841 | 0.0132 | 45.6654
9 | 0.8888 | 0.02016 | 0.0138 | 44.0873
9.5 | 0.9378 | 0.02333 | 0.0135 | 40.1972
10 | 0.9754 | 0.02832 | 0.0142 | 34.4421
10.5 | 0.985 | 0.03228 | 0.0198 | 30.5143
11.5 | 0.9794 | 0.03855 | 0.0328 | 25.406
12 | 0.6582 | 0.10536 | 0.0166 | 6.2472
12.5 | 0.6519 | 0.11635 | 0.011 | 5.6029
13 | 0.6482 | 0.12702 | 0.006 | 5.1031
13.5 | 0.6519 | 0.1357 | 0.0019 | 4.804
14 | 0.6584 | 0.14381 | -0.0019 | 4.5783
14.5 | 0.657 | 0.15404 | -0.0063 | 4.2651
15 | 0.6647 | 0.16332 | -0.0106 | 4.0699
15.5 | 0.674 | 0.1722 | -0.0148 | 3.9141

## 45. Re 1M Mach 0.25 (1)
BIGFOIL.COM POLAR EXPORT
NACA67A110
NACA67A110 |  |  |  | Cl Max: | 0.795 | at alpha= | 6.5 | deg
JavaFoil+Calcfoil stall+Eppler ext transition |  |  |  | L/D Max: | 79.289 | at alpha= | 2 | deg
Re: | 1000000 |  |  | Cd Min: | 0.00383 | at alpha= | 0 | deg
Mach: | 0.25 |  |  | Cl=0 at alpha= | -0.81147 | deg
|  |  |  | @ Cl=0.1, Cd= | 0.0038303
|  |  |  | @ Cl=0.4, Cd= | 0.00874
|  |  |  | @ Cl=0.6, Cd= | 0.08976
alpha (deg) | Cl | Cd | Cm | Cl/Cd
-13.5 | -0.22 | 0.1079 | 0.001 | -2.039
-13 | -0.285 | 0.10297 | 0 | -2.764
-12.5 | -0.341 | 0.0975 | 0 | -3.5
-12 | -0.392 | 0.09031 | 0 | -4.344
-11.5 | -0.438 | 0.09354 | -0.001 | -4.681
-11 | -0.478 | 0.08589 | -0.001 | -5.563
-10.5 | -0.511 | 0.07798 | -0.001 | -6.555
-10 | -0.537 | 0.07248 | -0.002 | -7.413
-9.5 | -0.556 | 0.06654 | -0.002 | -8.353
-9 | -0.566 | 0.06272 | -0.002 | -9.025
-8.5 | -0.568 | 0.05767 | -0.003 | -9.853
-8 | -0.562 | 0.05334 | -0.003 | -10.545
-7.5 | -0.549 | 0.04879 | -0.003 | -11.255
-7 | -0.528 | 0.04556 | -0.004 | -11.599
-6.5 | -0.503 | 0.0424 | -0.004 | -11.853
-6 | -0.473 | 0.03891 | -0.006 | -12.159
-5.5 | -0.538 | 0.01004 | -0.012 | -53.584
-5 | -0.489 | 0.00965 | -0.012 | -50.719
-4.5 | -0.435 | 0.00926 | -0.013 | -47.01
-4 | -0.38 | 0.0075 | -0.014 | -50.632
-3.5 | -0.322 | 0.00774 | -0.015 | -41.653
-3 | -0.264 | 0.00739 | -0.016 | -35.696
-2.5 | -0.204 | 0.00717 | -0.017 | -28.488
-2 | -0.144 | 0.00694 | -0.018 | -20.76
-1.5 | -0.084 | 0.00408 | -0.019 | -20.49
-1 | -0.023 | 0.00387 | -0.019 | -5.864
-0.5 | 0.038 | 0.00384 | -0.02 | 10.004
0 | 0.099 | 0.00383 | -0.021 | 25.932
0.5 | 0.16 | 0.00385 | -0.022 | 41.654
1 | 0.221 | 0.00421 | -0.023 | 52.48
1.5 | 0.281 | 0.00424 | -0.024 | 66.374
2 | 0.341 | 0.0043 | -0.025 | 79.289
2.5 | 0.4 | 0.00874 | -0.026 | 45.835
3 | 0.459 | 0.00906 | -0.026 | 50.626
3.5 | 0.516 | 0.00943 | -0.027 | 54.763
4 | 0.572 | 0.00987 | -0.028 | 57.998
4.5 | 0.626 | 0.01027 | -0.029 | 60.93
5 | 0.675 | 0.01072 | -0.03 | 62.982
5.5 | 0.721 | 0.01123 | -0.031 | 64.184
6 | 0.761 | 0.01172 | -0.031 | 64.94
6.5 | 0.795 | 0.01227 | -0.032 | 64.763
7 | 0.671 | 0.04429 | -0.017 | 15.156
7.5 | 0.684 | 0.0487 | -0.016 | 14.047
8 | 0.692 | 0.05177 | -0.016 | 13.366
8.5 | 0.691 | 0.05635 | -0.014 | 12.271
9 | 0.683 | 0.06085 | -0.014 | 11.233
9.5 | 0.667 | 0.06805 | -0.014 | 9.803
10 | 0.643 | 0.07351 | -0.015 | 8.744
10.5 | 0.611 | 0.07671 | -0.015 | 7.958
11 | 0.571 | 0.08124 | -0.015 | 7.024
11.5 | 0.524 | 0.08976 | -0.016 | 5.843

## 46. Re 1M Mach 0.25 (2)
BIGFOIL.COM POLAR EXPORT
NACA67A110
NACA67A110 |  |  |  | Cl Max: | 0.8766 | at alpha= | 9 | deg
XFOIL ncrit=9 |  |  |  | L/D Max: | 63.9929 | at alpha= | 2.5 | deg
Re: | 1000000 |  |  | Cd Min: | 0.23689 | at alpha= | -20 | deg
Mach: | 0.25 |  |  | Cl=0 at alpha= | -0.82103 | deg
|  |  |  | @ Cl=0.1, Cd= | 0.0058512
|  |  |  | @ Cl=0.4, Cd= | 0.0085668
|  |  |  | @ Cl=0.6, Cd= | 0.011388
alpha (deg) | Cl | Cd | Cm | Cl/Cd
-20 | -0.7037 | 0.23689 | 0.0253 | -2.9706
-19.5 | -0.6873 | 0.22981 | 0.021 | -2.9907
-19 | -0.6714 | 0.22225 | 0.0173 | -3.0209
-18.5 | -0.6544 | 0.21646 | 0.0138 | -3.0232
-18 | -0.638 | 0.20994 | 0.0099 | -3.039
-17.5 | -0.622 | 0.20286 | 0.0059 | -3.0662
-17 | -0.6074 | 0.19469 | 0.0011 | -3.1198
-16.5 | -0.5933 | 0.18712 | -0.0031 | -3.1707
-16 | -0.5805 | 0.17904 | -0.0072 | -3.2423
-15.5 | -0.5697 | 0.17037 | -0.0107 | -3.3439
-15 | -0.5546 | 0.16416 | -0.0135 | -3.3784
-14.5 | -0.5424 | 0.15683 | -0.0169 | -3.4585
-14 | -0.5312 | 0.14906 | -0.0208 | -3.5637
-13.5 | -0.5242 | 0.14023 | -0.0254 | -3.7381
-13 | -0.5165 | 0.13183 | -0.0291 | -3.9179
-12.5 | -0.5118 | 0.12279 | -0.0329 | -4.1681
-12 | -0.5174 | 0.11294 | -0.0364 | -4.5812
-11.5 | -0.5141 | 0.10547 | -0.0394 | -4.8744
-11 | -0.5165 | 0.0976 | -0.0422 | -5.292
-10.5 | -0.5125 | 0.08704 | -0.0502 | -5.8881
-10 | -0.5069 | 0.07419 | -0.0634 | -6.8325
-9 | -0.6097 | 0.0462 | -0.0697 | -13.197
-8.5 | -0.6377 | 0.03782 | -0.0615 | -16.8614
-8 | -0.6551 | 0.02726 | -0.0524 | -24.0315
-7.5 | -0.6359 | 0.02117 | -0.0466 | -30.0378
-7 | -0.6002 | 0.01656 | -0.0432 | -36.244
-6.5 | -0.5512 | 0.01475 | -0.0417 | -37.3695
-6 | -0.5014 | 0.01316 | -0.0402 | -38.1003
-5.5 | -0.4498 | 0.01231 | -0.039 | -36.5394
-5 | -0.4043 | 0.0108 | -0.0369 | -37.4352
-4.5 | -0.3527 | 0.01018 | -0.0358 | -34.6464
-4 | -0.3019 | 0.00952 | -0.0345 | -31.7122
-3.5 | -0.2496 | 0.00904 | -0.0336 | -27.6106
-3 | -0.1964 | 0.0087 | -0.033 | -22.5747
-2.5 | -0.1503 | 0.00777 | -0.0313 | -19.3436
-2 | -0.1232 | 0.00579 | -0.0263 | -21.2781
-1.5 | -0.0767 | 0.00537 | -0.0239 | -14.2831
-1 | -0.0194 | 0.00543 | -0.0238 | -3.5727
-0.5 | 0.0348 | 0.00567 | -0.0228 | 6.1376
0 | 0.09 | 0.00587 | -0.0219 | 15.3322
0.5 | 0.1485 | 0.00576 | -0.0219 | 25.7812
1 | 0.2055 | 0.00549 | -0.0214 | 37.4317
1.5 | 0.2611 | 0.00519 | -0.0207 | 50.3083
2 | 0.3177 | 0.00511 | -0.0204 | 62.1722
2.5 | 0.359 | 0.00561 | -0.0168 | 63.9929
3 | 0.3755 | 0.00761 | -0.0094 | 49.343
3.5 | 0.4093 | 0.00893 | -0.0054 | 45.8343
4 | 0.4577 | 0.00949 | -0.0038 | 48.2297
4.5 | 0.5076 | 0.01 | -0.0024 | 50.76
5 | 0.5556 | 0.01054 | -0.0006 | 52.7135
5.5 | 0.6001 | 0.01139 | 0.002 | 52.6866
6 | 0.6468 | 0.01215 | 0.0041 | 53.2346
6.5 | 0.6855 | 0.01355 | 0.0077 | 50.5904
7 | 0.7313 | 0.01472 | 0.01 | 49.6807
7.5 | 0.7748 | 0.01636 | 0.0128 | 47.3594
8 | 0.8176 | 0.01819 | 0.0156 | 44.9478
8.5 | 0.8512 | 0.02204 | 0.0195 | 38.6207
9 | 0.8766 | 0.0286 | 0.0233 | 30.6503
9.5 | 0.8541 | 0.04205 | 0.0298 | 20.3115
10 | 0.8087 | 0.05016 | 0.0391 | 16.1224
10.5 | 0.7628 | 0.05929 | 0.043 | 12.8656
11 | 0.7175 | 0.07089 | 0.0394 | 10.1213
11.5 | 0.6772 | 0.09189 | 0.0236 | 7.3697
12 | 0.6342 | 0.11109 | 0.0148 | 5.7089
12.5 | 0.6337 | 0.12338 | 0.0083 | 5.1362
13 | 0.6349 | 0.13319 | 0.0037 | 4.7669
13.5 | 0.6408 | 0.14196 | -0.0005 | 4.5139
14 | 0.6494 | 0.15003 | -0.0043 | 4.3285

## 47. Re 1M Mach 0.50 (1)
BIGFOIL.COM POLAR EXPORT
NACA67A110
NACA67A110 |  |  |  | Cl Max: | 1.097 | at alpha= | 20 | deg
JavaFoil+Calcfoil stall+Eppler ext transition |  |  |  | L/D Max: | 87.311 | at alpha= | 2 | deg
Re: | 1000000 |  |  | Cd Min: | 0.00411 | at alpha= | -1 | deg
Mach: | 0.5 |  |  | Cl=0 at alpha= | -0.81618 | deg
|  |  |  | @ Cl=0.1, Cd= | 0.0041368
|  |  |  | @ Cl=0.4, Cd= | 0.0059568
|  |  |  | @ Cl=0.6, Cd= | 0.098332
alpha (deg) | Cl | Cd | Cm | Cl/Cd
-20 | -1.023 | 0.19128 | 0.007 | -5.35
-19.5 | -0.999 | 0.19386 | 0.007 | -5.153
-19 | -0.97 | 0.18436 | 0.006 | -5.259
-18.5 | -0.943 | 0.17982 | 0.006 | -5.246
-18 | -0.917 | 0.17541 | 0.005 | -5.23
-17.5 | -0.892 | 0.16946 | 0.005 | -5.261
-17 | -0.866 | 0.16439 | 0.004 | -5.266
-16.5 | -0.839 | 0.15966 | 0.004 | -5.257
-16 | -0.812 | 0.15354 | 0.003 | -5.286
-15.5 | -0.785 | 0.14929 | 0.003 | -5.261
-15 | -0.759 | 0.13769 | 0.002 | -5.515
-14.5 | -0.733 | 0.13757 | 0.002 | -5.329
-14 | -0.707 | 0.12964 | 0.001 | -5.454
-13.5 | -0.68 | 0.1248 | 0.001 | -5.445
-13 | -0.653 | 0.11879 | 0 | -5.495
-12.5 | -0.626 | 0.11525 | 0 | -5.435
-12 | -0.6 | 0.11184 | 0 | -5.365
-11.5 | -0.573 | 0.11316 | -0.001 | -5.068
-11 | -0.547 | 0.11001 | -0.001 | -4.972
-10.5 | -0.519 | 0.09951 | -0.002 | -5.22
-10 | -0.493 | 0.09753 | -0.002 | -5.054
-9.5 | -0.466 | 0.09474 | -0.002 | -4.922
-9 | -0.44 | 0.08658 | -0.003 | -5.079
-8.5 | -0.412 | 0.08295 | -0.003 | -4.972
-8 | -0.386 | 0.08257 | -0.003 | -4.672
-7.5 | -0.359 | 0.0555 | -0.004 | -6.47
-7 | -0.333 | 0.0494 | -0.004 | -6.731
-6.5 | -0.306 | 0.0674 | -0.004 | -4.533
-6 | -0.407 | 0.04756 | -0.005 | -8.549
-5.5 | -0.44 | 0.04082 | -0.005 | -10.788
-5 | -0.421 | 0.03738 | -0.006 | -11.25
-4.5 | -0.472 | 0.01011 | -0.015 | -46.659
-4 | -0.416 | 0.00953 | -0.016 | -43.634
-3.5 | -0.356 | 0.00908 | -0.017 | -39.163
-3 | -0.292 | 0.00866 | -0.018 | -33.742
-2.5 | -0.227 | 0.00822 | -0.019 | -27.619
-2 | -0.16 | 0.00772 | -0.02 | -20.8
-1.5 | -0.093 | 0.00447 | -0.021 | -20.842
-1 | -0.025 | 0.00411 | -0.022 | -6.16
-0.5 | 0.043 | 0.00412 | -0.023 | 10.392
0 | 0.111 | 0.00414 | -0.024 | 26.729
0.5 | 0.179 | 0.00419 | -0.025 | 42.683
1 | 0.246 | 0.0042 | -0.026 | 58.502
1.5 | 0.313 | 0.00426 | -0.027 | 73.408
2 | 0.379 | 0.00435 | -0.027 | 87.311
2.5 | 0.445 | 0.0094 | -0.028 | 47.357
3 | 0.509 | 0.0098 | -0.029 | 51.893
3.5 | 0.57 | 0.01032 | -0.03 | 55.266
4 | 0.629 | 0.01089 | -0.031 | 57.755
4.5 | 0.68 | 0.01147 | -0.032 | 59.235
5 | 0.587 | 0.03559 | -0.018 | 16.484
5.5 | 0.591 | 0.04035 | -0.015 | 14.648
6 | 0.532 | 0.0457 | -0.013 | 11.646
6.5 | 0.391 | 0.0544 | -0.014 | 7.193
7 | 0.418 | 0.0488 | -0.016 | 8.571
7.5 | 0.445 | 0.05439 | -0.016 | 8.173
8 | 0.471 | 0.07761 | -0.016 | 6.067
8.5 | 0.497 | 0.08105 | -0.016 | 6.135
9 | 0.524 | 0.08664 | -0.018 | 6.051
9.5 | 0.551 | 0.08918 | -0.018 | 6.174
10 | 0.577 | 0.09413 | -0.019 | 6.127
10.5 | 0.603 | 0.09888 | -0.019 | 6.097
11 | 0.63 | 0.10939 | -0.021 | 5.761
11.5 | 0.656 | 0.10895 | -0.022 | 6.024
12 | 0.682 | 0.1121 | -0.022 | 6.087
12.5 | 0.708 | 0.11549 | -0.022 | 6.133
13 | 0.734 | 0.12245 | -0.023 | 5.996
13.5 | 0.762 | 0.12616 | -0.025 | 6.039
14 | 0.788 | 0.12998 | -0.025 | 6.06
14.5 | 0.813 | 0.13549 | -0.026 | 6.003
15 | 0.839 | 0.14193 | -0.026 | 5.911
15.5 | 0.865 | 0.1479 | -0.027 | 5.848
16 | 0.893 | 0.1552 | -0.029 | 5.754
16.5 | 0.918 | 0.15631 | -0.029 | 5.873
17 | 0.943 | 0.16396 | -0.03 | 5.754
17.5 | 0.969 | 0.16703 | -0.03 | 5.8
18 | 0.994 | 0.17294 | -0.031 | 5.75
18.5 | 1.022 | 0.18341 | -0.032 | 5.572
19 | 1.047 | 0.18113 | -0.033 | 5.782
19.5 | 1.072 | 0.18771 | -0.033 | 5.713
20 | 1.097 | 0.19615 | -0.034 | 5.594

## 48. Re 1M Mach 0.50 (2)
BIGFOIL.COM POLAR EXPORT
NACA67A110
NACA67A110 |  |  |  | Cl Max: | 0.878 | at alpha= | 20 | deg
XFOIL ncrit=9 |  |  |  | L/D Max: | 65.6747 | at alpha= | 2 | deg
Re: | 1000000 |  |  | Cd Min: | 0.26956 | at alpha= | 20 | deg
Mach: | 0.5 |  |  | Cl=0 at alpha= | -0.78617 | deg
|  |  |  | @ Cl=0.1, Cd= | 0.0063989
|  |  |  | @ Cl=0.4, Cd= | 0.0092702
|  |  |  | @ Cl=0.6, Cd= | 0.01318
alpha (deg) | Cl | Cd | Cm | Cl/Cd
-20 | -0.7582 | 0.25747 | 0.0321 | -2.9448
-19.5 | -0.7374 | 0.24947 | 0.0276 | -2.9559
-19 | -0.7165 | 0.24175 | 0.0228 | -2.9638
-18.5 | -0.6958 | 0.23411 | 0.0181 | -2.9721
-18 | -0.6748 | 0.22583 | 0.0133 | -2.9881
-17.5 | -0.6542 | 0.21726 | 0.008 | -3.0111
-17 | -0.4677 | 0.17594 | -0.0054 | -2.6583
-16.5 | -0.456 | 0.17051 | -0.0076 | -2.6743
-16 | -0.4484 | 0.16555 | -0.0091 | -2.7085
-15.5 | -0.4344 | 0.15933 | -0.0133 | -2.7264
-15 | -0.4235 | 0.15266 | -0.0181 | -2.7741
-14.5 | -0.415 | 0.14626 | -0.0227 | -2.8374
-14 | -0.4051 | 0.13999 | -0.0267 | -2.8938
-13.5 | -0.3937 | 0.13406 | -0.0296 | -2.9367
-13 | -0.3837 | 0.12904 | -0.0335 | -2.9735
-12.5 | -0.3758 | 0.12299 | -0.0375 | -3.0555
-12 | -0.3708 | 0.11516 | -0.0428 | -3.2199
-11.5 | -0.3632 | 0.10694 | -0.0474 | -3.3963
-11 | -0.358 | 0.09825 | -0.0518 | -3.6438
-10.5 | -0.3552 | 0.08921 | -0.0559 | -3.9816
-10 | -0.3561 | 0.07958 | -0.0601 | -4.4747
-9 | -0.4217 | 0.06902 | -0.0791 | -6.1098
-8.5 | -0.4473 | 0.05669 | -0.0881 | -7.8903
-8 | -0.4772 | 0.04862 | -0.0886 | -9.8149
-7.5 | -0.5036 | 0.04278 | -0.0832 | -11.7719
-7 | -0.5268 | 0.03631 | -0.0753 | -14.5084
-6.5 | -0.5314 | 0.02953 | -0.0676 | -17.9953
-6 | -0.5199 | 0.02286 | -0.0601 | -22.7428
-5.5 | -0.4842 | 0.01709 | -0.0548 | -28.3324
-5 | -0.4281 | 0.01349 | -0.052 | -31.7346
-4.5 | -0.3719 | 0.01178 | -0.0492 | -31.5705
-4 | -0.3177 | 0.01073 | -0.0462 | -29.6086
-3.5 | -0.2632 | 0.00987 | -0.0436 | -26.6667
-3 | -0.2061 | 0.00932 | -0.0417 | -22.1137
-2.5 | -0.1484 | 0.00885 | -0.0401 | -16.7684
-2 | -0.1099 | 0.00742 | -0.0356 | -14.8113
-1.5 | -0.0891 | 0.00576 | -0.0271 | -15.4688
-1 | -0.0266 | 0.00586 | -0.0264 | -4.5392
-0.5 | 0.0356 | 0.00606 | -0.0252 | 5.8746
0 | 0.0991 | 0.0064 | -0.0241 | 15.4844
0.5 | 0.163 | 0.00632 | -0.0239 | 25.7911
1 | 0.23 | 0.00585 | -0.0235 | 39.3162
1.5 | 0.2934 | 0.00552 | -0.0225 | 53.1522
2 | 0.3553 | 0.00541 | -0.0214 | 65.6747
2.5 | 0.3605 | 0.00702 | -0.0092 | 51.3533
3 | 0.3757 | 0.00882 | -0.0001 | 42.5964
3.5 | 0.4205 | 0.00965 | 0.0038 | 43.5751
4 | 0.47 | 0.01018 | 0.0075 | 46.169
4.5 | 0.5178 | 0.01098 | 0.0116 | 47.1585
5 | 0.5636 | 0.01212 | 0.016 | 46.5017
5.5 | 0.612 | 0.01353 | 0.0204 | 45.2328
6 | 0.6726 | 0.01582 | 0.0227 | 42.5158
6.5 | 0.7319 | 0.02132 | 0.0246 | 34.3293
7 | 0.7438 | 0.02786 | 0.0331 | 26.6978
7.5 | 0.7275 | 0.0336 | 0.0446 | 21.6518
8 | 0.7082 | 0.04068 | 0.0517 | 17.409
8.5 | 0.6869 | 0.05028 | 0.051 | 13.6615
9 | 0.655 | 0.05913 | 0.0501 | 11.0773
9.5 | 0.6275 | 0.07304 | 0.0396 | 8.5912
10 | 0.6136 | 0.08624 | 0.0305 | 7.115
10.5 | 0.6076 | 0.09712 | 0.0245 | 6.2562
11 | 0.6028 | 0.10819 | 0.0188 | 5.5717
11.5 | 0.603 | 0.1187 | 0.0136 | 5.08
12 | 0.6066 | 0.12745 | 0.0103 | 4.7595
12.5 | 0.6146 | 0.13735 | 0.0056 | 4.4747
13 | 0.6255 | 0.14685 | 0.0011 | 4.2594
13.5 | 0.638 | 0.15639 | -0.0039 | 4.0795
14 | 0.6508 | 0.16629 | -0.0099 | 3.9136
14.5 | 0.6672 | 0.17471 | -0.0144 | 3.8189
15 | 0.6855 | 0.18228 | -0.0183 | 3.7607
15.5 | 0.7031 | 0.19108 | -0.022 | 3.6796
16 | 0.7204 | 0.20014 | -0.0271 | 3.5995
16.5 | 0.7375 | 0.20924 | -0.0327 | 3.5247
17 | 0.7568 | 0.2186 | -0.0383 | 3.462
17.5 | 0.7769 | 0.22698 | -0.0431 | 3.4228
18 | 0.7971 | 0.23482 | -0.0478 | 3.3945
18.5 | 0.8176 | 0.2429 | -0.0521 | 3.366
19 | 0.8379 | 0.25187 | -0.0569 | 3.3267
19.5 | 0.8573 | 0.2606 | -0.0626 | 3.2897
20 | 0.878 | 0.26956 | -0.0684 | 3.2572

## 49. Re 2M Mach 0.00 (1)
BIGFOIL.COM POLAR EXPORT
NACA67A110
NACA67A110 |  |  |  | Cl Max: | 0.895 | at alpha= | 8.5 | deg
JavaFoil+Calcfoil stall+Eppler ext transition |  |  |  | L/D Max: | 117.23 | at alpha= | 2.5 | deg
Re: | 2000000 |  |  | Cd Min: | 0.00318 | at alpha= | 0 | deg
Mach: | 0 |  |  | Cl=0 at alpha= | -0.81356 | deg
|  |  |  | @ Cl=0.1, Cd= | 0.0031814
|  |  |  | @ Cl=0.4, Cd= | 0.0038816
|  |  |  | @ Cl=0.6, Cd= | 0.0087159
alpha (deg) | Cl | Cd | Cm | Cl/Cd
-12.5 | -0.601 | 0.08866 | 0 | -6.782
-12 | -0.613 | 0.08387 | 0 | -7.313
-11.5 | -0.623 | 0.07831 | -0.001 | -7.954
-11 | -0.629 | 0.07268 | -0.001 | -8.66
-10.5 | -0.632 | 0.06788 | -0.001 | -9.313
-10 | -0.631 | 0.06318 | -0.002 | -9.99
-9.5 | -0.626 | 0.05885 | -0.002 | -10.64
-9 | -0.616 | 0.0559 | -0.003 | -11.015
-8.5 | -0.602 | 0.05193 | -0.003 | -11.586
-8 | -0.588 | 0.04565 | -0.004 | -12.879
-7.5 | -0.689 | 0.01011 | -0.008 | -68.173
-7 | -0.656 | 0.00974 | -0.009 | -67.352
-6.5 | -0.617 | 0.00778 | -0.01 | -79.362
-6 | -0.574 | 0.00808 | -0.01 | -71.063
-5.5 | -0.528 | 0.00779 | -0.011 | -67.709
-5 | -0.478 | 0.00748 | -0.012 | -63.84
-4.5 | -0.424 | 0.00722 | -0.013 | -58.783
-4 | -0.369 | 0.00746 | -0.014 | -49.47
-3.5 | -0.313 | 0.00728 | -0.015 | -42.975
-3 | -0.256 | 0.00681 | -0.015 | -37.563
-2.5 | -0.198 | 0.00653 | -0.016 | -30.343
-2 | -0.14 | 0.00325 | -0.017 | -42.981
-1.5 | -0.081 | 0.00323 | -0.018 | -25.045
-1 | -0.022 | 0.0032 | -0.019 | -6.861
-0.5 | 0.037 | 0.0032 | -0.02 | 11.638
0 | 0.096 | 0.00318 | -0.021 | 30.293
0.5 | 0.155 | 0.0032 | -0.021 | 48.602
1 | 0.214 | 0.00322 | -0.022 | 66.462
1.5 | 0.273 | 0.00324 | -0.023 | 84.237
2 | 0.331 | 0.0033 | -0.024 | 100.545
2.5 | 0.389 | 0.00332 | -0.025 | 117.23
3 | 0.446 | 0.00623 | -0.026 | 71.592
3.5 | 0.502 | 0.00808 | -0.026 | 62.157
4 | 0.557 | 0.00844 | -0.027 | 66.007
4.5 | 0.61 | 0.00878 | -0.028 | 69.471
5 | 0.66 | 0.00911 | -0.029 | 72.468
5.5 | 0.707 | 0.00953 | -0.03 | 74.207
6 | 0.75 | 0.00989 | -0.031 | 75.838
6.5 | 0.79 | 0.01038 | -0.031 | 76.057
7 | 0.824 | 0.01088 | -0.032 | 75.734
7.5 | 0.854 | 0.01143 | -0.033 | 74.693
8 | 0.878 | 0.01188 | -0.034 | 73.843
8.5 | 0.895 | 0.01237 | -0.034 | 72.318
9 | 0.743 | 0.05427 | -0.019 | 13.691
9.5 | 0.747 | 0.05888 | -0.018 | 12.682
10 | 0.748 | 0.06318 | -0.018 | 11.836
10.5 | 0.744 | 0.06726 | -0.017 | 11.064
11 | 0.737 | 0.0723 | -0.017 | 10.201
11.5 | 0.727 | 0.07825 | -0.017 | 9.288
12 | 0.713 | 0.08291 | -0.018 | 8.605
12.5 | 0.698 | 0.08715 | -0.018 | 8.003
13 | 0.679 | 0.09262 | -0.018 | 7.33
13.5 | 0.654 | 0.09884 | -0.018 | 6.616

## 50. Re 2M Mach 0.00 (2)
BIGFOIL.COM POLAR EXPORT
NACA67A110
NACA67A110 |  |  |  | Cl Max: | 1.2182 | at alpha= | 14.5 | deg
XFOIL ncrit=9 |  |  |  | L/D Max: | 72.7 | at alpha= | 6.5 | deg
Re: | 2000000 |  |  | Cd Min: | 0.23343 | at alpha= | 19.5 | deg
Mach: | 0 |  |  | Cl=0 at alpha= | -0.82949 | deg
|  |  |  | @ Cl=0.1, Cd= | 0.0035687
|  |  |  | @ Cl=0.4, Cd= | 0.0072397
|  |  |  | @ Cl=0.6, Cd= | 0.0088425
alpha (deg) | Cl | Cd | Cm | Cl/Cd
-18 | -0.6306 | 0.20475 | 0.0083 | -3.0799
-17.5 | -0.6157 | 0.19792 | 0.0045 | -3.1109
-17 | -0.6017 | 0.18978 | 0.0005 | -3.1705
-16.5 | -0.5883 | 0.18237 | -0.0034 | -3.2259
-16 | -0.5772 | 0.1742 | -0.0072 | -3.3134
-14 | -0.9643 | 0.04481 | -0.069 | -21.5198
-13.5 | -1.0358 | 0.03362 | -0.0649 | -30.809
-13 | -1.036 | 0.02902 | -0.0616 | -35.6995
-12.5 | -1.0102 | 0.02844 | -0.0579 | -35.5204
-12 | -1.001 | 0.02655 | -0.0515 | -37.7024
-11.5 | -0.9993 | 0.02233 | -0.0447 | -44.7515
-11 | -0.9819 | 0.01891 | -0.0397 | -51.9249
-10.5 | -0.9422 | 0.01764 | -0.0378 | -53.4127
-10 | -0.8981 | 0.01685 | -0.0366 | -53.2997
-9.5 | -0.8552 | 0.01567 | -0.035 | -54.5756
-9 | -0.8108 | 0.0144 | -0.0337 | -56.3056
-8.5 | -0.7636 | 0.0135 | -0.0327 | -56.563
-8 | -0.7176 | 0.01241 | -0.0315 | -57.8243
-7.5 | -0.6722 | 0.01122 | -0.0302 | -59.9109
-7 | -0.6217 | 0.01066 | -0.0298 | -58.3208
-6.5 | -0.5719 | 0.00999 | -0.0291 | -57.2472
-6 | -0.5206 | 0.00952 | -0.0286 | -54.6849
-5.5 | -0.4722 | 0.00873 | -0.0276 | -54.0893
-5 | -0.4197 | 0.00833 | -0.0274 | -50.3842
-4.5 | -0.3666 | 0.00797 | -0.0272 | -45.9975
-4 | -0.314 | 0.00756 | -0.027 | -41.5344
-3.5 | -0.2606 | 0.00725 | -0.0269 | -35.9448
-3 | -0.2069 | 0.00697 | -0.0268 | -29.6844
-2 | -0.1068 | 0.00575 | -0.0257 | -18.5739
-1.5 | -0.0677 | 0.00427 | -0.0232 | -15.8548
-1 | -0.0192 | 0.00366 | -0.022 | -5.2459
-0.5 | 0.0371 | 0.00366 | -0.0223 | 10.1366
0 | 0.0925 | 0.00357 | -0.0222 | 25.9104
0.5 | 0.1483 | 0.00356 | -0.0222 | 41.6573
1 | 0.2036 | 0.00358 | -0.0221 | 56.8715
1.5 | 0.2596 | 0.0036 | -0.0223 | 72.1111
2 | 0.2996 | 0.00456 | -0.0194 | 65.7018
2.5 | 0.3345 | 0.00596 | -0.016 | 56.1242
3 | 0.3768 | 0.00696 | -0.014 | 54.1379
3.5 | 0.4249 | 0.00754 | -0.0129 | 56.3528
4 | 0.4766 | 0.00786 | -0.0125 | 60.6361
4.5 | 0.528 | 0.00821 | -0.012 | 64.3118
5 | 0.5788 | 0.00862 | -0.0114 | 67.1462
5.5 | 0.6274 | 0.00913 | -0.0103 | 68.7185
6 | 0.6778 | 0.00951 | -0.0097 | 71.2723
6.5 | 0.727 | 0.01 | -0.0089 | 72.7
7 | 0.7714 | 0.01083 | -0.0071 | 71.2281
7.5 | 0.8187 | 0.01141 | -0.0059 | 71.7528
8 | 0.864 | 0.01208 | -0.0044 | 71.5232
8.5 | 0.9097 | 0.01267 | -0.003 | 71.7995
9 | 0.945 | 0.01443 | 0.0002 | 65.4886
9.5 | 0.9891 | 0.01499 | 0.0018 | 65.984
10 | 1.0274 | 0.01592 | 0.0045 | 64.5352
10.5 | 1.0601 | 0.01698 | 0.0082 | 62.4323
11 | 1.0976 | 0.01829 | 0.0105 | 60.0109
11.5 | 1.1507 | 0.01932 | 0.0092 | 59.56
12 | 1.1788 | 0.02104 | 0.0128 | 56.0266
12.5 | 1.1919 | 0.02398 | 0.0181 | 49.7039
13 | 1.1701 | 0.02967 | 0.0271 | 39.4371
13.5 | 1.2033 | 0.03024 | 0.0291 | 39.7917
14 | 1.1857 | 0.03523 | 0.0355 | 33.656
14.5 | 1.2182 | 0.03599 | 0.0369 | 33.8483
15 | 1.1939 | 0.04203 | 0.0411 | 28.4059
15.5 | 1.1778 | 0.0481 | 0.0426 | 24.4865
16 | 1.1287 | 0.06017 | 0.0393 | 18.7585
16.5 | 0.6992 | 0.18629 | -0.0234 | 3.7533
17 | 0.7097 | 0.19352 | -0.0274 | 3.6673
17.5 | 0.722 | 0.20161 | -0.0316 | 3.5812
18 | 0.7341 | 0.21007 | -0.0358 | 3.4945
18.5 | 0.7479 | 0.21778 | -0.04 | 3.4342
19 | 0.7621 | 0.22539 | -0.0442 | 3.3813
19.5 | 0.7773 | 0.23343 | -0.0485 | 3.3299

## 51. Re 2M Mach 0.10 (1)
BIGFOIL.COM POLAR EXPORT
NACA67A110
NACA67A110 |  |  |  | Cl Max: | 0.887 | at alpha= | 8.5 | deg
JavaFoil+Calcfoil stall+Eppler ext transition |  |  |  | L/D Max: | 117.426 | at alpha= | 2.5 | deg
Re: | 2000000 |  |  | Cd Min: | 0.00318 | at alpha= | 0 | deg
Mach: | 0.1 |  |  | Cl=0 at alpha= | -0.81356 | deg
|  |  |  | @ Cl=0.1, Cd= | 0.003181
|  |  |  | @ Cl=0.4, Cd= | 0.0037895
|  |  |  | @ Cl=0.6, Cd= | 0.0087115
alpha (deg) | Cl | Cd | Cm | Cl/Cd
-12.5 | -0.576 | 0.08837 | 0 | -6.516
-12 | -0.591 | 0.08341 | 0 | -7.086
-11.5 | -0.604 | 0.07798 | -0.001 | -7.746
-11 | -0.614 | 0.07322 | -0.001 | -8.384
-10.5 | -0.62 | 0.0684 | -0.001 | -9.062
-10 | -0.622 | 0.06407 | -0.002 | -9.703
-9.5 | -0.619 | 0.05941 | -0.002 | -10.419
-9 | -0.611 | 0.05639 | -0.003 | -10.832
-8.5 | -0.598 | 0.05217 | -0.003 | -11.471
-8 | -0.582 | 0.04843 | -0.004 | -12.014
-7.5 | -0.689 | 0.01016 | -0.008 | -67.793
-7 | -0.656 | 0.00979 | -0.009 | -67.04
-6.5 | -0.619 | 0.0078 | -0.01 | -79.292
-6 | -0.576 | 0.00815 | -0.01 | -70.697
-5.5 | -0.53 | 0.0078 | -0.011 | -67.897
-5 | -0.48 | 0.00754 | -0.012 | -63.616
-4.5 | -0.426 | 0.00727 | -0.013 | -58.607
-4 | -0.371 | 0.00703 | -0.014 | -52.788
-3.5 | -0.314 | 0.00714 | -0.015 | -44.052
-3 | -0.257 | 0.00679 | -0.016 | -37.847
-2.5 | -0.199 | 0.00654 | -0.016 | -30.425
-2 | -0.14 | 0.00326 | -0.017 | -43.033
-1.5 | -0.081 | 0.00322 | -0.018 | -25.291
-1 | -0.022 | 0.0032 | -0.019 | -6.888
-0.5 | 0.037 | 0.0032 | -0.02 | 11.685
0 | 0.097 | 0.00318 | -0.021 | 30.41
0.5 | 0.156 | 0.0032 | -0.022 | 48.776
1 | 0.215 | 0.00321 | -0.022 | 67.011
1.5 | 0.274 | 0.00325 | -0.023 | 84.458
2 | 0.333 | 0.00328 | -0.024 | 101.503
2.5 | 0.391 | 0.00333 | -0.025 | 117.426
3 | 0.448 | 0.00624 | -0.026 | 71.734
3.5 | 0.504 | 0.0081 | -0.027 | 62.247
4 | 0.56 | 0.00847 | -0.027 | 66.042
4.5 | 0.613 | 0.00879 | -0.028 | 69.72
5 | 0.663 | 0.00912 | -0.029 | 72.639
5.5 | 0.709 | 0.00957 | -0.03 | 74.138
6 | 0.752 | 0.00996 | -0.031 | 75.549
6.5 | 0.791 | 0.01047 | -0.031 | 75.558
7 | 0.825 | 0.01099 | -0.032 | 75.03
7.5 | 0.853 | 0.01152 | -0.033 | 74.006
8 | 0.875 | 0.01197 | -0.034 | 73.121
8.5 | 0.887 | 0.01254 | -0.034 | 70.798
9 | 0.737 | 0.05503 | -0.019 | 13.385
9.5 | 0.739 | 0.0599 | -0.018 | 12.329
10 | 0.737 | 0.06381 | -0.018 | 11.552
10.5 | 0.73 | 0.06843 | -0.017 | 10.675
11 | 0.72 | 0.07289 | -0.017 | 9.88
11.5 | 0.706 | 0.07846 | -0.017 | 9.004
12 | 0.689 | 0.08354 | -0.018 | 8.253
12.5 | 0.67 | 0.08871 | -0.018 | 7.549
13 | 0.647 | 0.09473 | -0.018 | 6.835
13.5 | 0.618 | 0.10111 | -0.018 | 6.116

## 52. Re 2M Mach 0.10 (2)
BIGFOIL.COM POLAR EXPORT
NACA67A110
NACA67A110 |  |  |  | Cl Max: | 1.1717 | at alpha= | 12 | deg
XFOIL ncrit=9 |  |  |  | L/D Max: | 72.2992 | at alpha= | 1.5 | deg
Re: | 2000000 |  |  | Cd Min: | 0.24115 | at alpha= | 20 | deg
Mach: | 0.1 |  |  | Cl=0 at alpha= | -0.82951 | deg
|  |  |  | @ Cl=0.1, Cd= | 0.0035787
|  |  |  | @ Cl=0.4, Cd= | 0.0071074
|  |  |  | @ Cl=0.6, Cd= | 0.00886
alpha (deg) | Cl | Cd | Cm | Cl/Cd
-16 | -0.5773 | 0.1748 | -0.0071 | -3.3026
-15.5 | -0.5666 | 0.16672 | -0.0108 | -3.3985
-15 | -0.5646 | 0.15623 | -0.015 | -3.6139
-14.5 | -0.5543 | 0.14904 | -0.0182 | -3.7191
-14 | -0.5402 | 0.14385 | -0.0211 | -3.7553
-13 | -0.9484 | 0.03833 | -0.0698 | -24.743
-12 | -0.9602 | 0.03014 | -0.0595 | -31.858
-11.5 | -0.9663 | 0.02668 | -0.0513 | -36.2181
-11 | -0.9778 | 0.02039 | -0.0427 | -47.9549
-10.5 | -0.9425 | 0.0186 | -0.0401 | -50.672
-10 | -0.8988 | 0.01778 | -0.0386 | -50.5512
-9.5 | -0.8566 | 0.01649 | -0.0368 | -51.9466
-9 | -0.8132 | 0.01495 | -0.0351 | -54.3946
-8.5 | -0.7669 | 0.01381 | -0.0339 | -55.5322
-8 | -0.7177 | 0.01315 | -0.033 | -54.5779
-7.5 | -0.6751 | 0.01139 | -0.0311 | -59.2713
-7 | -0.6242 | 0.01082 | -0.0305 | -57.6895
-6.5 | -0.5744 | 0.0101 | -0.0297 | -56.8713
-6 | -0.5231 | 0.00957 | -0.0292 | -54.6604
-5.5 | -0.4743 | 0.00879 | -0.0281 | -53.959
-5 | -0.4215 | 0.00837 | -0.0278 | -50.3584
-4.5 | -0.3679 | 0.00803 | -0.0277 | -45.8157
-4 | -0.3154 | 0.00757 | -0.0273 | -41.6645
-3.5 | -0.2617 | 0.00726 | -0.0272 | -36.0468
-3 | -0.2076 | 0.00699 | -0.0271 | -29.6996
-2.5 | -0.1549 | 0.00661 | -0.0268 | -23.4342
-2 | -0.1068 | 0.00578 | -0.0259 | -18.4775
-1.5 | -0.0676 | 0.0043 | -0.0234 | -15.7209
-1 | -0.0193 | 0.00367 | -0.0221 | -5.2589
-0.5 | 0.0373 | 0.00366 | -0.0224 | 10.1913
0 | 0.093 | 0.00358 | -0.0223 | 25.9777
0.5 | 0.1491 | 0.00357 | -0.0223 | 41.7647
1 | 0.2047 | 0.00358 | -0.0222 | 57.1788
1.5 | 0.261 | 0.00361 | -0.0225 | 72.2992
2 | 0.3006 | 0.00459 | -0.0194 | 65.4902
2.5 | 0.3354 | 0.006 | -0.0159 | 55.9
3.5 | 0.4264 | 0.00756 | -0.0128 | 56.4021
4 | 0.4784 | 0.00788 | -0.0123 | 60.7107
4.5 | 0.53 | 0.00824 | -0.0117 | 64.3204
5 | 0.5811 | 0.00865 | -0.0111 | 67.1792
5.5 | 0.6297 | 0.00919 | -0.0099 | 68.5201
6 | 0.6804 | 0.00956 | -0.0092 | 71.1715
7 | 0.7743 | 0.01091 | -0.0064 | 70.9716
7.5 | 0.8215 | 0.01155 | -0.005 | 71.1255
8 | 0.867 | 0.01225 | -0.0034 | 70.7755
8.5 | 0.912 | 0.01296 | -0.0018 | 70.3704
9 | 0.9486 | 0.01465 | 0.0013 | 64.7509
9.5 | 0.992 | 0.01538 | 0.0032 | 64.4993
10 | 1.0291 | 0.01652 | 0.0063 | 62.2942
10.5 | 1.0605 | 0.01773 | 0.0104 | 59.8139
11 | 1.0994 | 0.01928 | 0.0125 | 57.0228
11.5 | 1.1489 | 0.02039 | 0.0121 | 56.3462
12 | 1.1717 | 0.02263 | 0.0164 | 51.7764
12.5 | 1.151 | 0.02857 | 0.0257 | 40.287
13 | 1.1429 | 0.03278 | 0.0323 | 34.8658
13.5 | 1.1689 | 0.03404 | 0.0348 | 34.339
14 | 1.1138 | 0.04276 | 0.0417 | 26.0477
14.5 | 1.139 | 0.04448 | 0.0428 | 25.607
15 | 1.0693 | 0.0578 | 0.0414 | 18.5
16 | 0.6869 | 0.17983 | -0.0198 | 3.8197
16.5 | 0.6999 | 0.18708 | -0.0238 | 3.7412
18 | 0.7357 | 0.21085 | -0.0362 | 3.4892
18.5 | 0.7497 | 0.21857 | -0.0404 | 3.43
19 | 0.7642 | 0.2262 | -0.0447 | 3.3784
19.5 | 0.7796 | 0.23426 | -0.049 | 3.3279
20 | 0.795 | 0.24115 | -0.0532 | 3.2967

## 53. Re 2M Mach 0.25 (1)
BIGFOIL.COM POLAR EXPORT
NACA67A110
NACA67A110 |  |  |  | Cl Max: | 0.842 | at alpha= | 7.5 | deg
JavaFoil+Calcfoil stall+Eppler ext transition |  |  |  | L/D Max: | 103.172 | at alpha= | 2 | deg
Re: | 2000000 |  |  | Cd Min: | 0.00321 | at alpha= | -0.5 | deg
Mach: | 0.25 |  |  | Cl=0 at alpha= | -0.81147 | deg
|  |  |  | @ Cl=0.1, Cd= | 0.00321
|  |  |  | @ Cl=0.4, Cd= | 0.0075569
|  |  |  | @ Cl=0.6, Cd= | 0.09193
alpha (deg) | Cl | Cd | Cm | Cl/Cd
-11.5 | -0.439 | 0.0817 | -0.001 | -5.369
-11 | -0.479 | 0.07715 | -0.001 | -6.203
-10.5 | -0.512 | 0.0715 | -0.001 | -7.159
-10 | -0.538 | 0.0676 | -0.002 | -7.956
-9.5 | -0.557 | 0.06268 | -0.002 | -8.88
-9 | -0.567 | 0.05907 | -0.002 | -9.599
-8.5 | -0.569 | 0.05464 | -0.003 | -10.422
-8 | -0.564 | 0.05102 | -0.003 | -11.055
-7.5 | -0.553 | 0.04574 | -0.004 | -12.083
-7 | -0.536 | 0.04096 | -0.005 | -13.086
-6.5 | -0.623 | 0.00968 | -0.01 | -64.322
-6 | -0.584 | 0.0093 | -0.011 | -62.731
-5.5 | -0.539 | 0.00741 | -0.012 | -72.8
-5 | -0.49 | 0.00768 | -0.013 | -63.82
-4.5 | -0.436 | 0.00739 | -0.013 | -58.969
-4 | -0.38 | 0.00699 | -0.014 | -54.405
-3.5 | -0.323 | 0.0067 | -0.015 | -48.154
-3 | -0.264 | 0.00688 | -0.016 | -38.361
-2.5 | -0.204 | 0.00667 | -0.017 | -30.623
-2 | -0.144 | 0.00643 | -0.018 | -22.411
-1.5 | -0.084 | 0.00325 | -0.019 | -25.725
-1 | -0.023 | 0.00322 | -0.02 | -7.054
-0.5 | 0.038 | 0.00321 | -0.02 | 11.954
0 | 0.099 | 0.00321 | -0.021 | 31.007
0.5 | 0.161 | 0.00321 | -0.022 | 49.993
1 | 0.221 | 0.00322 | -0.023 | 68.723
1.5 | 0.282 | 0.00327 | -0.024 | 86.181
2 | 0.342 | 0.00332 | -0.025 | 103.172
2.5 | 0.401 | 0.00763 | -0.026 | 52.581
3 | 0.46 | 0.00792 | -0.026 | 58.061
3.5 | 0.517 | 0.00826 | -0.027 | 62.636
4 | 0.573 | 0.00865 | -0.028 | 66.315
4.5 | 0.627 | 0.009 | -0.029 | 69.686
5 | 0.677 | 0.0094 | -0.03 | 71.996
5.5 | 0.722 | 0.00984 | -0.031 | 73.356
6 | 0.762 | 0.01027 | -0.031 | 74.207
6.5 | 0.797 | 0.01086 | -0.032 | 73.338
7 | 0.823 | 0.01143 | -0.033 | 72.03
7.5 | 0.842 | 0.01197 | -0.034 | 70.331
8 | 0.702 | 0.04638 | -0.021 | 15.133
8.5 | 0.694 | 0.05355 | -0.017 | 12.961
9 | 0.685 | 0.05768 | -0.017 | 11.879
9.5 | 0.668 | 0.06387 | -0.016 | 10.462
10 | 0.644 | 0.0676 | -0.016 | 9.521
10.5 | 0.611 | 0.0716 | -0.017 | 8.538
11 | 0.571 | 0.0767 | -0.017 | 7.449
11.5 | 0.525 | 0.08156 | -0.018 | 6.44
12 | 0.473 | 0.08564 | -0.018 | 5.527
12.5 | 0.416 | 0.09193 | -0.019 | 4.526

## 54. Re 2M Mach 0.25 (2)
BIGFOIL.COM POLAR EXPORT
NACA67A110
NACA67A110 |  |  |  | Cl Max: | 1.0217 | at alpha= | 10.5 | deg
XFOIL ncrit=9 |  |  |  | L/D Max: | 73.4699 | at alpha= | 1.5 | deg
Re: | 2000000 |  |  | Cd Min: | 0.17489 | at alpha= | 15.5 | deg
Mach: | 0.25 |  |  | Cl=0 at alpha= | -0.82906 | deg
|  |  |  | @ Cl=0.1, Cd= | 0.0036386
|  |  |  | @ Cl=0.4, Cd= | 0.0073353
|  |  |  | @ Cl=0.6, Cd= | 0.0089242
alpha (deg) | Cl | Cd | Cm | Cl/Cd
-12 | -0.5184 | 0.11146 | -0.0365 | -4.651
-11.5 | -0.5329 | 0.09469 | -0.0474 | -5.6278
-11 | -0.5739 | 0.0715 | -0.0659 | -8.0266
-10.5 | -0.685 | 0.05021 | -0.0741 | -13.6427
-10 | -0.7146 | 0.04472 | -0.0676 | -15.9794
-9.5 | -0.7015 | 0.04292 | -0.063 | -16.3444
-9 | -0.7976 | 0.02249 | -0.0467 | -35.4647
-8.5 | -0.774 | 0.0177 | -0.0418 | -43.7288
-8 | -0.7327 | 0.01516 | -0.0389 | -48.3311
-7.5 | -0.6833 | 0.01378 | -0.0373 | -49.5864
-7 | -0.6374 | 0.01183 | -0.0352 | -53.88
-6.5 | -0.5865 | 0.01085 | -0.0338 | -54.0553
-6 | -0.5353 | 0.01002 | -0.0325 | -53.4232
-5.5 | -0.4844 | 0.00921 | -0.0311 | -52.595
-5 | -0.4313 | 0.00859 | -0.0303 | -50.2095
-4.5 | -0.3766 | 0.00816 | -0.0298 | -46.152
-4 | -0.3225 | 0.00769 | -0.0291 | -41.9376
-3.5 | -0.2674 | 0.00734 | -0.0288 | -36.4305
-3 | -0.2118 | 0.00707 | -0.0286 | -29.9576
-2.5 | -0.1565 | 0.00675 | -0.0284 | -23.1852
-2 | -0.1069 | 0.00596 | -0.0273 | -17.9362
-1.5 | -0.0671 | 0.0045 | -0.0247 | -14.9111
-1 | -0.02 | 0.00371 | -0.0228 | -5.3908
-0.5 | 0.0385 | 0.00371 | -0.0231 | 10.3774
0 | 0.0959 | 0.00364 | -0.023 | 26.3462
0.5 | 0.1536 | 0.00362 | -0.0229 | 42.4309
1 | 0.2109 | 0.00361 | -0.0228 | 58.4211
1.5 | 0.2689 | 0.00366 | -0.023 | 73.4699
2 | 0.3058 | 0.00479 | -0.0191 | 63.8413
2.5 | 0.3401 | 0.0062 | -0.0151 | 54.8548
3 | 0.3835 | 0.00717 | -0.0128 | 53.4868
3.5 | 0.4344 | 0.00768 | -0.0118 | 56.5625
4 | 0.4874 | 0.00802 | -0.011 | 60.7731
4.5 | 0.54 | 0.00842 | -0.0101 | 64.133
5 | 0.5926 | 0.00884 | -0.0092 | 67.0362
5.5 | 0.6427 | 0.00941 | -0.0077 | 68.2997
6 | 0.6938 | 0.00989 | -0.0064 | 70.1517
6.5 | 0.7401 | 0.01087 | -0.0041 | 68.0865
7 | 0.7883 | 0.01157 | -0.0021 | 68.1331
7.5 | 0.8347 | 0.01255 | 0.0002 | 66.51
8 | 0.8817 | 0.01339 | 0.0024 | 65.8476
8.5 | 0.9215 | 0.01551 | 0.0057 | 59.4133
9 | 0.9627 | 0.01731 | 0.0088 | 55.6153
10.5 | 1.0217 | 0.02787 | 0.0263 | 36.6595
11 | 0.9893 | 0.03657 | 0.0348 | 27.0522
11.5 | 0.9499 | 0.04514 | 0.0418 | 21.0434
12 | 0.7425 | 0.08465 | 0.0276 | 8.7714
12.5 | 0.7078 | 0.10258 | 0.017 | 6.9
13 | 0.6701 | 0.12162 | 0.0077 | 5.5098
13.5 | 0.6629 | 0.13387 | 0.0019 | 4.9518
14.5 | 0.658 | 0.15684 | -0.0083 | 4.1954
15 | 0.6668 | 0.166 | -0.0127 | 4.0169
15.5 | 0.6773 | 0.17489 | -0.017 | 3.8727

## 55. Re 2M Mach 0.50 (1)
BIGFOIL.COM POLAR EXPORT
NACA67A110
NACA67A110 |  |  |  | Cl Max: | 1.098 | at alpha= | 20 | deg
JavaFoil+Calcfoil stall+Eppler ext transition |  |  |  | L/D Max: | 121.016 | at alpha= | 2 | deg
Re: | 2000000 |  |  | Cd Min: | 0.0031 | at alpha= | 0.5 | deg
Mach: | 0.5 |  |  | Cl=0 at alpha= | -0.81618 | deg
|  |  |  | @ Cl=0.1, Cd= | 0.0032884
|  |  |  | @ Cl=0.4, Cd= | 0.0046174
|  |  |  | @ Cl=0.6, Cd= | 0.088493
alpha (deg) | Cl | Cd | Cm | Cl/Cd
-20 | -1.024 | 0.1735 | 0.007 | -5.9
-19.5 | -1 | 0.17204 | 0.007 | -5.81
-19 | -0.971 | 0.16595 | 0.006 | -5.848
-18.5 | -0.944 | 0.16244 | 0.006 | -5.811
-18 | -0.918 | 0.15595 | 0.005 | -5.885
-17.5 | -0.892 | 0.15195 | 0.005 | -5.869
-17 | -0.866 | 0.14686 | 0.004 | -5.896
-16.5 | -0.841 | 0.14416 | 0.004 | -5.831
-16 | -0.812 | 0.13767 | 0.003 | -5.899
-15.5 | -0.786 | 0.13345 | 0.003 | -5.887
-15 | -0.76 | 0.12286 | 0.002 | -6.183
-14.5 | -0.733 | 0.122 | 0.002 | -6.012
-14 | -0.707 | 0.11508 | 0.001 | -6.146
-13.5 | -0.68 | 0.11325 | 0.001 | -6.008
-13 | -0.653 | 0.10761 | 0 | -6.069
-12.5 | -0.627 | 0.10241 | 0 | -6.119
-12 | -0.6 | 0.09926 | 0 | -6.047
-11.5 | -0.574 | 0.09825 | -0.001 | -5.84
-11 | -0.547 | 0.0951 | -0.001 | -5.754
-10.5 | -0.52 | 0.08869 | -0.002 | -5.861
-10 | -0.493 | 0.08586 | -0.002 | -5.746
-9.5 | -0.467 | 0.08308 | -0.002 | -5.618
-9 | -0.44 | 0.0765 | -0.003 | -5.752
-8.5 | -0.413 | 0.07216 | -0.003 | -5.72
-8 | -0.386 | 0.0596 | -0.004 | -6.479
-7.5 | -0.36 | 0.05165 | -0.004 | -6.962
-7 | -0.333 | 0.04676 | -0.005 | -7.128
-6.5 | -0.306 | 0.04425 | -0.005 | -6.922
-6 | -0.407 | 0.0447 | -0.005 | -9.103
-5.5 | -0.441 | 0.03882 | -0.005 | -11.35
-5 | -0.521 | 0.00931 | -0.014 | -55.947
-4.5 | -0.473 | 0.00889 | -0.015 | -53.138
-4 | -0.417 | 0.00845 | -0.016 | -49.321
-3.5 | -0.356 | 0.00804 | -0.017 | -44.323
-3 | -0.293 | 0.00767 | -0.018 | -38.152
-2.5 | -0.227 | 0.00597 | -0.019 | -38.06
-2 | -0.161 | 0.0062 | -0.02 | -25.926
-1.5 | -0.093 | 0.00331 | -0.021 | -28.215
-1 | -0.025 | 0.00329 | -0.022 | -7.709
-0.5 | 0.043 | 0.00328 | -0.023 | 13.085
0 | 0.111 | 0.00329 | -0.024 | 33.802
0.5 | 0.179 | 0.0031 | -0.025 | 57.954
1 | 0.247 | 0.00311 | -0.026 | 79.544
1.5 | 0.315 | 0.00313 | -0.027 | 100.634
2 | 0.381 | 0.00315 | -0.028 | 121.016
2.5 | 0.446 | 0.00817 | -0.029 | 54.588
3 | 0.51 | 0.00857 | -0.029 | 59.503
3.5 | 0.572 | 0.00906 | -0.03 | 63.079
4 | 0.63 | 0.00955 | -0.031 | 66.017
4.5 | 0.681 | 0.01009 | -0.032 | 67.49
5 | 0.718 | 0.01067 | -0.033 | 67.276
5.5 | 0.728 | 0.01129 | -0.034 | 64.487
6 | 0.533 | 0.04318 | -0.014 | 12.334
6.5 | 0.391 | 0.04936 | -0.015 | 7.932
7 | 0.42 | 0.04617 | -0.018 | 9.089
7.5 | 0.445 | 0.05158 | -0.017 | 8.634
8 | 0.471 | 0.05694 | -0.017 | 8.279
8.5 | 0.498 | 0.06867 | -0.017 | 7.247
9 | 0.525 | 0.07675 | -0.019 | 6.836
9.5 | 0.551 | 0.07887 | -0.019 | 6.985
10 | 0.577 | 0.0843 | -0.019 | 6.846
10.5 | 0.603 | 0.08904 | -0.02 | 6.775
11 | 0.631 | 0.09572 | -0.022 | 6.587
11.5 | 0.657 | 0.09464 | -0.022 | 6.938
12 | 0.683 | 0.09953 | -0.022 | 6.858
12.5 | 0.709 | 0.10262 | -0.023 | 6.905
13 | 0.735 | 0.10917 | -0.023 | 6.729
13.5 | 0.762 | 0.11165 | -0.025 | 6.826
14 | 0.788 | 0.11532 | -0.026 | 6.832
14.5 | 0.814 | 0.12065 | -0.026 | 6.744
15 | 0.839 | 0.12631 | -0.026 | 6.644
15.5 | 0.866 | 0.13122 | -0.027 | 6.596
16 | 0.894 | 0.13711 | -0.029 | 6.519
16.5 | 0.918 | 0.14056 | -0.029 | 6.533
17 | 0.944 | 0.14371 | -0.03 | 6.566
17.5 | 0.969 | 0.14944 | -0.03 | 6.486
18 | 0.995 | 0.1572 | -0.031 | 6.333
18.5 | 1.024 | 0.16189 | -0.033 | 6.325
19 | 1.048 | 0.16494 | -0.033 | 6.353
19.5 | 1.073 | 0.16885 | -0.034 | 6.354
20 | 1.098 | 0.17783 | -0.034 | 6.176

## 56. Re 2M Mach 0.50 (2)
BIGFOIL.COM POLAR EXPORT
NACA67A110
NACA67A110 |  |  |  | Cl Max: | 0.88 | at alpha= | 20 | deg
XFOIL ncrit=9 |  |  |  | L/D Max: | 77.3008 | at alpha= | 1.5 | deg
Re: | 2000000 |  |  | Cd Min: | 0.27001 | at alpha= | 20 | deg
Mach: | 0.5 |  |  | Cl=0 at alpha= | -0.82853 | deg
|  |  |  | @ Cl=0.1, Cd= | 0.0039013
|  |  |  | @ Cl=0.4, Cd= | 0.0077402
|  |  |  | @ Cl=0.6, Cd= | 0.0096505
alpha (deg) | Cl | Cd | Cm | Cl/Cd
-20 | -0.7574 | 0.25726 | 0.0326 | -2.9441
-19.5 | -0.7366 | 0.24905 | 0.0276 | -2.9576
-19 | -0.7159 | 0.24081 | 0.0227 | -2.9729
-18.5 | -0.6964 | 0.2329 | 0.0181 | -2.9901
-18 | -0.6754 | 0.22548 | 0.0133 | -2.9954
-17.5 | -0.6541 | 0.21684 | 0.0085 | -3.0165
-17 | -0.6346 | 0.20812 | 0.0035 | -3.0492
-16.5 | -0.6152 | 0.19984 | -0.0012 | -3.0785
-16 | -0.5967 | 0.19129 | -0.0058 | -3.1193
-15.5 | -0.5785 | 0.18289 | -0.0102 | -3.1631
-15 | -0.5621 | 0.17461 | -0.0143 | -3.2192
-14.5 | -0.5462 | 0.16581 | -0.0187 | -3.2941
-14 | -0.5271 | 0.15856 | -0.023 | -3.3243
-13.5 | -0.5075 | 0.14909 | -0.0293 | -3.404
-12.5 | -0.4682 | 0.12989 | -0.0428 | -3.6046
-11.5 | -0.4487 | 0.11256 | -0.0516 | -3.9863
-11 | -0.4448 | 0.10333 | -0.056 | -4.3047
-10.5 | -0.4426 | 0.09416 | -0.0605 | -4.7005
-10 | -0.4475 | 0.08403 | -0.0654 | -5.3255
-8.5 | -0.4954 | 0.05203 | -0.0852 | -9.5214
-8 | -0.5274 | 0.04446 | -0.0835 | -11.8623
-7.5 | -0.5659 | 0.03808 | -0.0751 | -14.8608
-7 | -0.5826 | 0.03107 | -0.0674 | -18.7512
-6.5 | -0.5784 | 0.02474 | -0.0599 | -23.3791
-6 | -0.5592 | 0.01836 | -0.0529 | -30.4575
-5.5 | -0.5173 | 0.01278 | -0.0481 | -40.4773
-5 | -0.463 | 0.0103 | -0.0446 | -44.9515
-4.5 | -0.4058 | 0.00922 | -0.0417 | -44.013
-4 | -0.347 | 0.00848 | -0.0393 | -40.9198
-3.5 | -0.2875 | 0.00787 | -0.0375 | -36.5311
-3 | -0.2257 | 0.00746 | -0.0363 | -30.2547
-2.5 | -0.1632 | 0.00714 | -0.0356 | -22.8571
-2 | -0.1046 | 0.00662 | -0.0344 | -15.8006
-1.5 | -0.0609 | 0.00533 | -0.0309 | -11.4259
-1 | -0.0226 | 0.00394 | -0.0261 | -5.736
-0.5 | 0.0433 | 0.00391 | -0.0263 | 11.0742
0 | 0.1084 | 0.0039 | -0.026 | 27.7949
0.5 | 0.1732 | 0.00387 | -0.0257 | 44.7545
1 | 0.2378 | 0.00378 | -0.0254 | 62.9101
1.5 | 0.3007 | 0.00389 | -0.0248 | 77.3008
2 | 0.322 | 0.00557 | -0.0163 | 57.8097
2.5 | 0.3527 | 0.00696 | -0.0101 | 50.6753
3 | 0.4012 | 0.00776 | -0.0068 | 51.701
3.5 | 0.4589 | 0.00816 | -0.005 | 56.2377
4 | 0.516 | 0.00861 | -0.0028 | 59.9303
4.5 | 0.5701 | 0.00914 | 0.0004 | 62.3742
5 | 0.6193 | 0.00998 | 0.0048 | 62.0541
5.5 | 0.6689 | 0.01105 | 0.0093 | 60.5339
6 | 0.7201 | 0.01263 | 0.0136 | 57.015
6.5 | 0.7827 | 0.01772 | 0.0154 | 44.1704
7 | 0.7965 | 0.02552 | 0.0235 | 31.2108
7.5 | 0.7875 | 0.03204 | 0.0336 | 24.5787
8 | 0.7634 | 0.03702 | 0.0448 | 20.6213
8.5 | 0.7282 | 0.04286 | 0.054 | 16.9902
9 | 0.6995 | 0.05044 | 0.0561 | 13.868
9.5 | 0.6727 | 0.06242 | 0.0481 | 10.777
10 | 0.6511 | 0.07771 | 0.0352 | 8.3786
10.5 | 0.6347 | 0.09041 | 0.0273 | 7.0202
11 | 0.6247 | 0.10202 | 0.021 | 6.1233
11.5 | 0.6212 | 0.11342 | 0.0153 | 5.477
12 | 0.6224 | 0.12383 | 0.0101 | 5.0262
12.5 | 0.6256 | 0.13479 | 0.0048 | 4.6413
13 | 0.6331 | 0.14477 | -0.0002 | 4.3731
13.5 | 0.6437 | 0.15448 | -0.005 | 4.1669
14 | 0.6572 | 0.16266 | -0.0091 | 4.0403
14.5 | 0.6703 | 0.17249 | -0.0141 | 3.886
15 | 0.6864 | 0.18159 | -0.0188 | 3.7799
15.5 | 0.7033 | 0.19068 | -0.0236 | 3.6884
16 | 0.7212 | 0.20068 | -0.0291 | 3.5938
16.5 | 0.7404 | 0.20907 | -0.0339 | 3.5414
17 | 0.7603 | 0.2166 | -0.0384 | 3.5102
17.5 | 0.7799 | 0.22499 | -0.0432 | 3.4664
18 | 0.7982 | 0.23424 | -0.0481 | 3.4076
18.5 | 0.8182 | 0.24311 | -0.0533 | 3.3656
19 | 0.8383 | 0.25193 | -0.0585 | 3.3275
19.5 | 0.8586 | 0.26085 | -0.0638 | 3.2915
20 | 0.88 | 0.27001 | -0.069 | 3.2591

## 57. Re 3M Mach 0.00 (1)
BIGFOIL.COM POLAR EXPORT
NACA67A110
NACA67A110 |  |  |  | Cl Max: | 0.907 | at alpha= | 9 | deg
JavaFoil+Calcfoil stall+Eppler ext transition |  |  |  | L/D Max: | 127.256 | at alpha= | 2.5 | deg
Re: | 3000000 |  |  | Cd Min: | 0.0029 | at alpha= | -1 | deg
Mach: | 0 |  |  | Cl=0 at alpha= | -0.81356 | deg
|  |  |  | @ Cl=0.1, Cd= | 0.0029107
|  |  |  | @ Cl=0.4, Cd= | 0.0036795
|  |  |  | @ Cl=0.6, Cd= | 0.0077769
alpha (deg) | Cl | Cd | Cm | Cl/Cd
-13 | -0.588 | 0.08941 | 0 | -6.575
-12.5 | -0.602 | 0.08535 | 0 | -7.055
-12 | -0.614 | 0.08105 | 0 | -7.577
-11.5 | -0.624 | 0.07504 | -0.001 | -8.312
-11 | -0.631 | 0.0702 | -0.001 | -8.982
-10.5 | -0.634 | 0.06552 | -0.002 | -9.67
-10 | -0.633 | 0.06097 | -0.002 | -10.381
-9.5 | -0.629 | 0.05653 | -0.002 | -11.119
-9 | -0.618 | 0.05404 | -0.003 | -11.428
-8.5 | -0.605 | 0.04925 | -0.004 | -12.293
-8 | -0.719 | 0.00993 | -0.007 | -72.39
-7.5 | -0.69 | 0.00943 | -0.008 | -73.211
-7 | -0.657 | 0.00814 | -0.009 | -80.618
-6.5 | -0.618 | 0.00779 | -0.01 | -79.311
-6 | -0.575 | 0.00747 | -0.01 | -76.927
-5.5 | -0.528 | 0.00721 | -0.011 | -73.267
-5 | -0.478 | 0.00746 | -0.012 | -64.05
-4.5 | -0.424 | 0.00719 | -0.013 | -59.048
-4 | -0.369 | 0.00692 | -0.014 | -53.404
-3.5 | -0.313 | 0.00674 | -0.015 | -46.422
-3 | -0.256 | 0.00644 | -0.016 | -39.759
-2.5 | -0.198 | 0.00605 | -0.016 | -32.721
-2 | -0.14 | 0.00298 | -0.017 | -46.87
-1.5 | -0.081 | 0.00292 | -0.018 | -27.774
-1 | -0.022 | 0.0029 | -0.019 | -7.567
-0.5 | 0.037 | 0.0029 | -0.02 | 12.813
0 | 0.096 | 0.00291 | -0.021 | 33.138
0.5 | 0.156 | 0.00292 | -0.021 | 53.317
1 | 0.214 | 0.00305 | -0.022 | 70.194
1.5 | 0.273 | 0.00308 | -0.023 | 88.753
2 | 0.331 | 0.00301 | -0.024 | 109.935
2.5 | 0.389 | 0.00306 | -0.025 | 127.256
3 | 0.446 | 0.00627 | -0.026 | 71.166
3.5 | 0.502 | 0.00647 | -0.026 | 77.659
4 | 0.558 | 0.00621 | -0.027 | 89.772
4.5 | 0.61 | 0.00815 | -0.028 | 74.949
5 | 0.661 | 0.00848 | -0.029 | 77.912
5.5 | 0.708 | 0.00885 | -0.03 | 79.963
6 | 0.751 | 0.0092 | -0.031 | 81.628
6.5 | 0.791 | 0.00965 | -0.031 | 81.917
7 | 0.825 | 0.01012 | -0.032 | 81.559
7.5 | 0.855 | 0.01063 | -0.033 | 80.42
8 | 0.879 | 0.01104 | -0.034 | 79.572
8.5 | 0.897 | 0.01158 | -0.034 | 77.44
9 | 0.907 | 0.01228 | -0.035 | 73.907
9.5 | 0.751 | 0.0561 | -0.02 | 13.39
10 | 0.752 | 0.05975 | -0.02 | 12.583
10.5 | 0.747 | 0.06485 | -0.019 | 11.518
11 | 0.739 | 0.06985 | -0.019 | 10.584
11.5 | 0.728 | 0.07505 | -0.019 | 9.705
12 | 0.715 | 0.07992 | -0.019 | 8.945
12.5 | 0.699 | 0.08435 | -0.019 | 8.283
13 | 0.68 | 0.09054 | -0.019 | 7.509
13.5 | 0.655 | 0.09715 | -0.019 | 6.739
14 | 0.627 | 0.10181 | -0.02 | 6.156

## 58. Re 3M Mach 0.00 (2)
BIGFOIL.COM POLAR EXPORT
NACA67A110
NACA67A110 |  |  |  | Cl Max: | 1.4002 | at alpha= | 16 | deg
XFOIL ncrit=9 |  |  |  | L/D Max: | 83.3366 | at alpha= | 7.5 | deg
Re: | 3000000 |  |  | Cd Min: | 0.08663 | at alpha= | 18.5 | deg
Mach: | 0 |  |  | Cl=0 at alpha= | -0.85938 | deg
|  |  |  | @ Cl=0.1, Cd= | 0.0030375
|  |  |  | @ Cl=0.4, Cd= | 0.0067193
|  |  |  | @ Cl=0.6, Cd= | 0.0079749
alpha (deg) | Cl | Cd | Cm | Cl/Cd
-17 | -1.1015 | 0.06132 | -0.0613 | -17.9631
-16.5 | -1.1486 | 0.04723 | -0.0699 | -24.3193
-16 | -1.1334 | 0.0441 | -0.0704 | -25.7007
-15.5 | -1.2216 | 0.03241 | -0.0655 | -37.6921
-15 | -1.2451 | 0.0274 | -0.0592 | -45.4416
-14 | -1.2158 | 0.02263 | -0.0511 | -53.7251
-13.5 | -1.2009 | 0.02102 | -0.0454 | -57.1313
-13 | -1.1708 | 0.01987 | -0.042 | -58.923
-12.5 | -1.1314 | 0.01921 | -0.0401 | -58.8964
-12 | -1.0942 | 0.018 | -0.0379 | -60.7889
-11.5 | -1.0545 | 0.01693 | -0.036 | -62.2859
-11 | -1.0106 | 0.01617 | -0.0347 | -62.4985
-10.5 | -0.9666 | 0.01522 | -0.0334 | -63.5085
-10 | -0.9277 | 0.01351 | -0.0312 | -68.6677
-9.5 | -0.8844 | 0.01227 | -0.0296 | -72.0782
-9 | -0.8359 | 0.01158 | -0.0289 | -72.1848
-8.5 | -0.7863 | 0.01102 | -0.0283 | -71.3521
-8 | -0.7362 | 0.01052 | -0.0278 | -69.981
-7.5 | -0.6847 | 0.01011 | -0.0275 | -67.725
-7 | -0.6362 | 0.00927 | -0.0266 | -68.63
-6.5 | -0.5858 | 0.00866 | -0.026 | -67.6443
-6 | -0.5337 | 0.00826 | -0.0258 | -64.6126
-5.5 | -0.4807 | 0.00796 | -0.0257 | -60.3894
-5 | -0.4284 | 0.0075 | -0.0253 | -57.12
-4.5 | -0.3749 | 0.00716 | -0.0253 | -52.3603
-4 | -0.321 | 0.00685 | -0.0253 | -46.8613
-3.5 | -0.267 | 0.00656 | -0.0253 | -40.7012
-3 | -0.2125 | 0.00632 | -0.0254 | -33.6234
-2.5 | -0.1581 | 0.00609 | -0.0255 | -25.9606
-2 | -0.1065 | 0.00556 | -0.0252 | -19.1547
-1.5 | -0.0588 | 0.00469 | -0.0242 | -12.5373
-1 | -0.0144 | 0.00356 | -0.0226 | -4.0449
-0.5 | 0.0368 | 0.00307 | -0.022 | 11.987
0 | 0.0931 | 0.00304 | -0.0222 | 30.625
0.5 | 0.1495 | 0.00302 | -0.0225 | 49.5033
1 | 0.2046 | 0.0031 | -0.0225 | 66
1.5 | 0.25 | 0.00391 | -0.0207 | 63.9386
2 | 0.2899 | 0.00503 | -0.0182 | 57.6342
2.5 | 0.3333 | 0.00597 | -0.0163 | 55.8291
3 | 0.3819 | 0.00659 | -0.0154 | 57.9514
3.5 | 0.4337 | 0.00696 | -0.015 | 62.3132
4 | 0.4861 | 0.00725 | -0.0147 | 67.0483
4.5 | 0.5382 | 0.00757 | -0.0143 | 71.0964
5 | 0.5902 | 0.00791 | -0.014 | 74.6144
5.5 | 0.6415 | 0.00825 | -0.0135 | 77.7576
6 | 0.6916 | 0.00868 | -0.0127 | 79.6774
6.5 | 0.7414 | 0.00914 | -0.012 | 81.116
7 | 0.7911 | 0.00954 | -0.0113 | 82.9245
7.5 | 0.8392 | 0.01007 | -0.0102 | 83.3366
8 | 0.8831 | 0.01104 | -0.0084 | 79.9909
8.5 | 0.9315 | 0.01142 | -0.0076 | 81.5674
9 | 0.9782 | 0.01204 | -0.0064 | 81.2458
9.5 | 1.0235 | 0.01258 | -0.005 | 81.3593
10 | 1.0681 | 0.01327 | -0.0036 | 80.4898
10.5 | 1.1084 | 0.01413 | -0.0013 | 78.443
11 | 1.1342 | 0.01642 | 0.0033 | 69.0743
11.5 | 1.1688 | 0.01689 | 0.0067 | 69.2007
12 | 1.2038 | 0.01815 | 0.0094 | 66.3251
12.5 | 1.249 | 0.01904 | 0.0098 | 65.5987
13 | 1.2757 | 0.02061 | 0.0135 | 61.8971
13.5 | 1.3088 | 0.02149 | 0.0161 | 60.9027
14 | 1.3288 | 0.02339 | 0.0204 | 56.8106
14.5 | 1.3588 | 0.02443 | 0.023 | 55.6201
15 | 1.3752 | 0.0265 | 0.027 | 51.8943
15.5 | 1.3962 | 0.02823 | 0.0302 | 49.458
16 | 1.4002 | 0.03132 | 0.0345 | 44.7063
16.5 | 1.3674 | 0.03772 | 0.0402 | 36.2513
17 | 1.3798 | 0.04054 | 0.0419 | 34.0355
17.5 | 1.2772 | 0.05732 | 0.0409 | 22.2819
18 | 1.2882 | 0.06234 | 0.0386 | 20.6641
18.5 | 1.2116 | 0.08663 | 0.0226 | 13.9859

## 59. Re 3M Mach 0.10 (1)
BIGFOIL.COM POLAR EXPORT
NACA67A110
NACA67A110 |  |  |  | Cl Max: | 0.896 | at alpha= | 9 | deg
JavaFoil+Calcfoil stall+Eppler ext transition |  |  |  | L/D Max: | 127.297 | at alpha= | 2.5 | deg
Re: | 3000000 |  |  | Cd Min: | 0.00291 | at alpha= | -1 | deg
Mach: | 0.1 |  |  | Cl=0 at alpha= | -0.81356 | deg
|  |  |  | @ Cl=0.1, Cd= | 0.0029105
|  |  |  | @ Cl=0.4, Cd= | 0.0035721
|  |  |  | @ Cl=0.6, Cd= | 0.10189
alpha (deg) | Cl | Cd | Cm | Cl/Cd
-13 | -0.559 | 0.09049 | 0 | -6.177
-12.5 | -0.576 | 0.08563 | 0 | -6.733
-12 | -0.592 | 0.08138 | 0 | -7.276
-11.5 | -0.605 | 0.0764 | -0.001 | -7.918
-11 | -0.615 | 0.07159 | -0.001 | -8.589
-10.5 | -0.621 | 0.06638 | -0.001 | -9.356
-10 | -0.623 | 0.06162 | -0.002 | -10.109
-9.5 | -0.621 | 0.05707 | -0.002 | -10.88
-9 | -0.612 | 0.05463 | -0.003 | -11.207
-8.5 | -0.601 | 0.05017 | -0.003 | -11.982
-8 | -0.716 | 0.01004 | -0.007 | -71.371
-7.5 | -0.69 | 0.0095 | -0.008 | -72.599
-7 | -0.657 | 0.00754 | -0.009 | -87.115
-6.5 | -0.619 | 0.00786 | -0.01 | -78.787
-6 | -0.576 | 0.00751 | -0.01 | -76.707
-5.5 | -0.53 | 0.00725 | -0.011 | -73.128
-5 | -0.48 | 0.00747 | -0.012 | -64.274
-4.5 | -0.426 | 0.00719 | -0.013 | -59.295
-4 | -0.371 | 0.00701 | -0.014 | -52.891
-3.5 | -0.315 | 0.00675 | -0.015 | -46.619
-3 | -0.257 | 0.00642 | -0.016 | -40.073
-2.5 | -0.199 | 0.00611 | -0.016 | -32.602
-2 | -0.14 | 0.00297 | -0.017 | -47.334
-1.5 | -0.081 | 0.00293 | -0.018 | -27.825
-1 | -0.022 | 0.00291 | -0.019 | -7.599
-0.5 | 0.037 | 0.00291 | -0.02 | 12.866
0 | 0.097 | 0.00291 | -0.021 | 33.274
0.5 | 0.156 | 0.00292 | -0.022 | 53.531
1 | 0.215 | 0.00293 | -0.022 | 73.619
1.5 | 0.274 | 0.00293 | -0.023 | 93.542
2 | 0.333 | 0.003 | -0.024 | 110.995
2.5 | 0.391 | 0.00307 | -0.025 | 127.297
3 | 0.448 | 0.00625 | -0.026 | 71.675
3.5 | 0.505 | 0.00654 | -0.027 | 77.206
4 | 0.56 | 0.00623 | -0.027 | 89.922
4.5 | 0.613 | 0.00818 | -0.028 | 74.961
5 | 0.663 | 0.0085 | -0.029 | 78.023
5.5 | 0.71 | 0.00889 | -0.03 | 79.847
6 | 0.753 | 0.00926 | -0.031 | 81.322
6.5 | 0.792 | 0.00973 | -0.032 | 81.399
7 | 0.826 | 0.01019 | -0.032 | 81.073
7.5 | 0.854 | 0.01071 | -0.033 | 79.779
8 | 0.876 | 0.01115 | -0.034 | 78.583
8.5 | 0.892 | 0.01172 | -0.035 | 76.154
9 | 0.896 | 0.01269 | -0.035 | 70.603
9.5 | 0.741 | 0.05728 | -0.019 | 12.945
10 | 0.74 | 0.06079 | -0.02 | 12.172
10.5 | 0.732 | 0.06608 | -0.019 | 11.084
11 | 0.722 | 0.07079 | -0.019 | 10.195
11.5 | 0.708 | 0.07579 | -0.019 | 9.34
12 | 0.691 | 0.08103 | -0.019 | 8.524
12.5 | 0.671 | 0.08535 | -0.019 | 7.86
13 | 0.648 | 0.09075 | -0.019 | 7.143
13.5 | 0.619 | 0.09756 | -0.019 | 6.346
14 | 0.587 | 0.10189 | -0.02 | 5.763

## 60. Re 3M Mach 0.10 (2)
BIGFOIL.COM POLAR EXPORT
NACA67A110
NACA67A110 |  |  |  | Cl Max: | 1.355 | at alpha= | 15.5 | deg
XFOIL ncrit=9 |  |  |  | L/D Max: | 82.6693 | at alpha= | 7.5 | deg
Re: | 3000000 |  |  | Cd Min: | 0.2396 | at alpha= | 20 | deg
Mach: | 0.1 |  |  | Cl=0 at alpha= | -0.86062 | deg
|  |  |  | @ Cl=0.1, Cd= | 0.0030466
|  |  |  | @ Cl=0.4, Cd= | 0.0067356
|  |  |  | @ Cl=0.6, Cd= | 0.0079979
alpha (deg) | Cl | Cd | Cm | Cl/Cd
-16 | -1.0401 | 0.059 | -0.0646 | -17.6288
-15.5 | -1.1155 | 0.04306 | -0.072 | -25.9057
-15 | -1.1608 | 0.03512 | -0.0688 | -33.0524
-14.5 | -1.1941 | 0.02774 | -0.0643 | -43.0461
-14 | -1.188 | 0.0253 | -0.0587 | -46.9565
-13.5 | -1.1845 | 0.02293 | -0.0516 | -51.6572
-13 | -1.1646 | 0.02147 | -0.0464 | -54.2431
-12.5 | -1.1264 | 0.02076 | -0.044 | -54.2582
-12 | -1.0928 | 0.01926 | -0.0411 | -56.7394
-11.5 | -1.0555 | 0.01791 | -0.0387 | -58.9336
-11 | -1.0134 | 0.0169 | -0.0369 | -59.9645
-10.5 | -0.9702 | 0.01579 | -0.0353 | -61.444
-10 | -0.9223 | 0.01525 | -0.0343 | -60.4787
-9.5 | -0.8877 | 0.01272 | -0.0312 | -69.7877
-9 | -0.84 | 0.01183 | -0.0301 | -71.0059
-8.5 | -0.7903 | 0.01121 | -0.0294 | -70.4996
-8 | -0.74 | 0.01066 | -0.0287 | -69.4184
-7.5 | -0.6883 | 0.0102 | -0.0283 | -67.4804
-7 | -0.6387 | 0.00944 | -0.0275 | -67.6589
-6.5 | -0.5887 | 0.00873 | -0.0266 | -67.4341
-6 | -0.5363 | 0.00831 | -0.0263 | -64.5367
-5.5 | -0.4831 | 0.00799 | -0.0261 | -60.4631
-5 | -0.4304 | 0.00754 | -0.0257 | -57.0822
-4.5 | -0.3766 | 0.00718 | -0.0256 | -52.4513
-4 | -0.3224 | 0.00688 | -0.0256 | -46.8605
-3.5 | -0.2681 | 0.00658 | -0.0256 | -40.7447
-3 | -0.2133 | 0.00634 | -0.0257 | -33.6435
-2.5 | -0.1586 | 0.00611 | -0.0258 | -25.9574
-2 | -0.1066 | 0.00559 | -0.0254 | -19.0698
-1.5 | -0.0587 | 0.00471 | -0.0244 | -12.4628
-1 | -0.0143 | 0.00358 | -0.0228 | -3.9944
-0.5 | 0.037 | 0.00308 | -0.0221 | 12.013
0 | 0.0936 | 0.00305 | -0.0224 | 30.6885
0.5 | 0.1503 | 0.00302 | -0.0226 | 49.7682
1 | 0.2057 | 0.00311 | -0.0226 | 66.1415
1.5 | 0.2511 | 0.00393 | -0.0208 | 63.8931
2 | 0.2909 | 0.00506 | -0.0181 | 57.4901
2.5 | 0.3344 | 0.006 | -0.0162 | 55.7333
3 | 0.3833 | 0.00662 | -0.0153 | 57.9003
3.5 | 0.4353 | 0.00698 | -0.0148 | 62.3639
4 | 0.488 | 0.00727 | -0.0145 | 67.1252
4.5 | 0.5404 | 0.00759 | -0.0141 | 71.1989
5 | 0.5925 | 0.00795 | -0.0136 | 74.5283
5.5 | 0.6442 | 0.00828 | -0.0131 | 77.8019
6 | 0.6942 | 0.00875 | -0.0123 | 79.3371
6.5 | 0.7446 | 0.00919 | -0.0115 | 81.0229
7 | 0.7945 | 0.00962 | -0.0107 | 82.5884
7.5 | 0.8424 | 0.01019 | -0.0095 | 82.6693
8 | 0.8869 | 0.01116 | -0.0076 | 79.4713
8.5 | 0.9355 | 0.01157 | -0.0066 | 80.8557
9 | 0.9822 | 0.01224 | -0.0052 | 80.2451
9.5 | 1.0276 | 0.01283 | -0.0037 | 80.0935
10 | 1.0718 | 0.01362 | -0.002 | 78.6931
10.5 | 1.1099 | 0.01478 | 0.0009 | 75.0947
11 | 1.1347 | 0.01708 | 0.0059 | 66.4344
11.5 | 1.1691 | 0.01752 | 0.0095 | 66.7295
12 | 1.2074 | 0.01908 | 0.0115 | 63.2809
12.5 | 1.247 | 0.02013 | 0.0132 | 61.9473
13 | 1.2703 | 0.02201 | 0.0175 | 57.7147
13.5 | 1.301 | 0.0231 | 0.0206 | 56.3203
14 | 1.3155 | 0.02546 | 0.0254 | 51.6693
14.5 | 1.3425 | 0.02678 | 0.0284 | 50.1307
15 | 1.3494 | 0.02965 | 0.0332 | 45.511
15.5 | 1.355 | 0.03273 | 0.0373 | 41.3993
16 | 1.3317 | 0.03844 | 0.0422 | 34.6436
16.5 | 1.2721 | 0.0487 | 0.0448 | 26.1211
17 | 1.2728 | 0.05401 | 0.0439 | 23.566
17.5 | 1.1701 | 0.0803 | 0.0277 | 14.5716
19 | 0.7652 | 0.22464 | -0.0446 | 3.4063
19.5 | 0.7796 | 0.23209 | -0.0488 | 3.359
20 | 0.7943 | 0.2396 | -0.053 | 3.3151

## 61. Re 3M Mach 0.25 (1)
BIGFOIL.COM POLAR EXPORT
NACA67A110
NACA67A110 |  |  |  | Cl Max: | 0.853 | at alpha= | 8 | deg
JavaFoil+Calcfoil stall+Eppler ext transition |  |  |  | L/D Max: | 113.551 | at alpha= | 2 | deg
Re: | 3000000 |  |  | Cd Min: | 0.00292 | at alpha= | -1 | deg
Mach: | 0.25 |  |  | Cl=0 at alpha= | -0.81147 | deg
|  |  |  | @ Cl=0.1, Cd= | 0.00292
|  |  |  | @ Cl=0.4, Cd= | 0.09233
|  |  |  | @ Cl=0.6, Cd= | 0.09233
alpha (deg) | Cl | Cd | Cm | Cl/Cd
-12.5 | -0.342 | 0.08707 | 0 | -3.929
-12 | -0.393 | 0.0821 | 0 | -4.792
-11.5 | -0.439 | 0.07973 | -0.001 | -5.508
-11 | -0.479 | 0.07484 | -0.001 | -6.401
-10.5 | -0.513 | 0.06901 | -0.001 | -7.427
-10 | -0.538 | 0.06642 | -0.002 | -8.107
-9.5 | -0.557 | 0.06096 | -0.002 | -9.145
-9 | -0.568 | 0.05772 | -0.003 | -9.838
-8.5 | -0.57 | 0.05361 | -0.003 | -10.64
-8 | -0.565 | 0.04925 | -0.004 | -11.477
-7.5 | -0.68 | 0.00988 | -0.008 | -68.813
-7 | -0.656 | 0.00944 | -0.009 | -69.455
-6.5 | -0.623 | 0.00743 | -0.01 | -83.946
-6 | -0.584 | 0.00773 | -0.011 | -75.608
-5.5 | -0.54 | 0.00739 | -0.012 | -73.003
-5 | -0.49 | 0.00709 | -0.013 | -69.108
-4.5 | -0.436 | 0.00683 | -0.013 | -63.883
-4 | -0.38 | 0.00707 | -0.014 | -53.77
-3.5 | -0.323 | 0.00679 | -0.015 | -47.512
-3 | -0.264 | 0.00642 | -0.016 | -41.1
-2.5 | -0.204 | 0.00614 | -0.017 | -33.292
-2 | -0.144 | 0.00592 | -0.018 | -24.361
-1.5 | -0.084 | 0.00293 | -0.019 | -28.539
-1 | -0.023 | 0.00292 | -0.02 | -7.777
-0.5 | 0.038 | 0.00292 | -0.02 | 13.156
0 | 0.1 | 0.00292 | -0.021 | 34.022
0.5 | 0.161 | 0.00292 | -0.022 | 54.987
1 | 0.221 | 0.00293 | -0.023 | 75.637
1.5 | 0.282 | 0.00297 | -0.024 | 94.97
2 | 0.342 | 0.00301 | -0.025 | 113.551
2.5 | 0.401 | 0.00616 | -0.026 | 65.148
3 | 0.46 | 0.00586 | -0.026 | 78.539
3.5 | 0.518 | 0.00767 | -0.027 | 67.48
4 | 0.574 | 0.00803 | -0.028 | 71.508
4.5 | 0.627 | 0.00837 | -0.029 | 75.007
5 | 0.677 | 0.00873 | -0.03 | 77.539
5.5 | 0.723 | 0.00915 | -0.031 | 78.958
6 | 0.763 | 0.00956 | -0.032 | 79.869
6.5 | 0.798 | 0.01008 | -0.032 | 79.088
7 | 0.824 | 0.01065 | -0.033 | 77.389
7.5 | 0.843 | 0.01121 | -0.034 | 75.218
8 | 0.853 | 0.01169 | -0.035 | 72.948
8.5 | 0.697 | 0.05126 | -0.019 | 13.604
9 | 0.687 | 0.05639 | -0.018 | 12.18
9.5 | 0.669 | 0.06162 | -0.017 | 10.865
10 | 0.645 | 0.06577 | -0.018 | 9.801
10.5 | 0.612 | 0.06924 | -0.018 | 8.841
11 | 0.572 | 0.07499 | -0.018 | 7.629
11.5 | 0.526 | 0.07956 | -0.019 | 6.609
12 | 0.474 | 0.08315 | -0.02 | 5.7
12.5 | 0.417 | 0.08993 | -0.02 | 4.633
13 | 0.354 | 0.09233 | -0.021 | 3.838

## 62. Re 3M Mach 0.25 (2)
BIGFOIL.COM POLAR EXPORT
NACA67A110
NACA67A110 |  |  |  | Cl Max: | 1.1001 | at alpha= | 11 | deg
XFOIL ncrit=9 |  |  |  | L/D Max: | 80.2967 | at alpha= | 7 | deg
Re: | 3000000 |  |  | Cd Min: | 0.18181 | at alpha= | 16 | deg
Mach: | 0.25 |  |  | Cl=0 at alpha= | -0.87112 | deg
|  |  |  | @ Cl=0.1, Cd= | 0.0030688
|  |  |  | @ Cl=0.4, Cd= | 0.0067864
|  |  |  | @ Cl=0.6, Cd= | 0.008078
alpha (deg) | Cl | Cd | Cm | Cl/Cd
-13 | -0.5397 | 0.12483 | -0.0295 | -4.3235
-12.5 | -0.54 | 0.1114 | -0.038 | -4.8474
-11.5 | -0.62 | 0.07037 | -0.0661 | -8.8106
-11 | -0.7246 | 0.05036 | -0.0746 | -14.3884
-10.5 | -0.8156 | 0.03969 | -0.0629 | -20.5493
-10 | -0.9111 | 0.02205 | -0.0474 | -41.3197
-9.5 | -0.876 | 0.0196 | -0.0439 | -44.6939
-9 | -0.8544 | 0.01462 | -0.0385 | -58.4405
-8.5 | -0.8084 | 0.01296 | -0.0362 | -62.3765
-7.5 | -0.7066 | 0.01098 | -0.0331 | -64.3534
-7 | -0.6515 | 0.01052 | -0.0323 | -61.9297
-6.5 | -0.6035 | 0.00926 | -0.0304 | -65.1728
-6 | -0.5504 | 0.00864 | -0.0293 | -63.7037
-5.5 | -0.4958 | 0.00821 | -0.0287 | -60.3898
-5 | -0.44 | 0.00784 | -0.0283 | -56.1224
-4.5 | -0.386 | 0.00731 | -0.0276 | -52.8044
-4 | -0.3297 | 0.00701 | -0.0274 | -47.0328
-3.5 | -0.2739 | 0.00669 | -0.0272 | -40.9417
-3 | -0.2177 | 0.00642 | -0.0271 | -33.9097
-2.5 | -0.1613 | 0.00618 | -0.0271 | -26.1003
-2 | -0.1073 | 0.00569 | -0.0267 | -18.8576
-1.5 | -0.0582 | 0.00484 | -0.0257 | -12.0248
-1 | -0.0133 | 0.00369 | -0.0238 | -3.6043
-0.5 | 0.0383 | 0.00311 | -0.0228 | 12.3151
0 | 0.0966 | 0.00307 | -0.0231 | 31.4658
0.5 | 0.1549 | 0.00305 | -0.0233 | 50.7869
1 | 0.2119 | 0.00313 | -0.0232 | 67.6997
1.5 | 0.2566 | 0.00404 | -0.0209 | 63.5149
2 | 0.296 | 0.0052 | -0.0179 | 56.9231
2.5 | 0.34 | 0.00615 | -0.0157 | 55.2846
3 | 0.3903 | 0.00673 | -0.0146 | 57.9941
4 | 0.4987 | 0.00736 | -0.0135 | 67.7582
4.5 | 0.5523 | 0.0077 | -0.0128 | 71.7273
5 | 0.6053 | 0.00812 | -0.012 | 74.5443
5.5 | 0.6586 | 0.0085 | -0.0111 | 77.4824
6 | 0.7091 | 0.00908 | -0.0096 | 78.0947
6.5 | 0.7612 | 0.00953 | -0.0084 | 79.8741
7 | 0.8118 | 0.01011 | -0.0069 | 80.2967
7.5 | 0.8554 | 0.01136 | -0.004 | 75.2993
8 | 0.9059 | 0.01199 | -0.0024 | 75.5546
8.5 | 0.9539 | 0.01279 | -0.0002 | 74.5817
9.5 | 1.0437 | 0.01514 | 0.0052 | 68.9366
10 | 1.0704 | 0.01873 | 0.0103 | 57.149
11 | 1.1001 | 0.02448 | 0.0245 | 44.9387
11.5 | 1.0971 | 0.03049 | 0.0307 | 35.9823
12 | 1.0058 | 0.0436 | 0.0426 | 23.0688
12.5 | 0.9398 | 0.05478 | 0.0463 | 17.1559
13 | 0.8596 | 0.0728 | 0.0379 | 11.8077
13.5 | 0.7263 | 0.11617 | 0.0093 | 6.252
14 | 0.6934 | 0.13462 | 0.0004 | 5.1508
14.5 | 0.6788 | 0.1502 | -0.0064 | 4.5193
15 | 0.6784 | 0.16222 | -0.0119 | 4.182
15.5 | 0.6847 | 0.17232 | -0.0166 | 3.9734
16 | 0.6942 | 0.18181 | -0.0212 | 3.8183

## 63. Re 3M Mach 0.50 (1)
BIGFOIL.COM POLAR EXPORT
NACA67A110
NACA67A110 |  |  |  | Cl Max: | 1.099 | at alpha= | 20 | deg
JavaFoil+Calcfoil stall+Eppler ext transition |  |  |  | L/D Max: | 132.326 | at alpha= | 2 | deg
Re: | 3000000 |  |  | Cd Min: | 0.00289 | at alpha= | 2 | deg
Mach: | 0.5 |  |  | Cl=0 at alpha= | -0.81618 | deg
|  |  |  | @ Cl=0.1, Cd= | 0.00295
|  |  |  | @ Cl=0.4, Cd= | 0.0042119
|  |  |  | @ Cl=0.6, Cd= | 0.080525
alpha (deg) | Cl | Cd | Cm | Cl/Cd
-20 | -1.024 | 0.16487 | 0.007 | -6.211
-19.5 | -1 | 0.16776 | 0.007 | -5.962
-19 | -0.973 | 0.15914 | 0.006 | -6.111
-18.5 | -0.945 | 0.15348 | 0.006 | -6.155
-18 | -0.918 | 0.14875 | 0.005 | -6.174
-17.5 | -0.892 | 0.14466 | 0.005 | -6.168
-17 | -0.866 | 0.13934 | 0.004 | -6.217
-16.5 | -0.841 | 0.13558 | 0.004 | -6.205
-16 | -0.813 | 0.13025 | 0.003 | -6.241
-15.5 | -0.786 | 0.12582 | 0.003 | -6.248
-15 | -0.76 | 0.11683 | 0.002 | -6.507
-14.5 | -0.734 | 0.11617 | 0.002 | -6.318
-14 | -0.708 | 0.10932 | 0.001 | -6.474
-13.5 | -0.681 | 0.10457 | 0.001 | -6.511
-13 | -0.653 | 0.10026 | 0.001 | -6.517
-12.5 | -0.627 | 0.09737 | 0 | -6.439
-12 | -0.601 | 0.09259 | 0 | -6.486
-11.5 | -0.574 | 0.09283 | -0.001 | -6.184
-11 | -0.548 | 0.08968 | -0.001 | -6.106
-10.5 | -0.52 | 0.0802 | -0.002 | -6.486
-10 | -0.494 | 0.06985 | -0.002 | -7.071
-9.5 | -0.467 | 0.06324 | -0.003 | -7.389
-9 | -0.441 | 0.05782 | -0.003 | -7.622
-8.5 | -0.413 | 0.06776 | -0.003 | -6.096
-8 | -0.386 | 0.05742 | -0.004 | -6.73
-7.5 | -0.36 | 0.05021 | -0.004 | -7.168
-7 | -0.334 | 0.04539 | -0.005 | -7.356
-6.5 | -0.307 | 0.04283 | -0.006 | -7.168
-6 | -0.407 | 0.04252 | -0.005 | -9.58
-5.5 | -0.442 | 0.0378 | -0.006 | -11.695
-5 | -0.522 | 0.00872 | -0.014 | -59.833
-4.5 | -0.473 | 0.00823 | -0.015 | -57.517
-4 | -0.417 | 0.00784 | -0.016 | -53.185
-3.5 | -0.357 | 0.00656 | -0.017 | -54.329
-3 | -0.293 | 0.00627 | -0.018 | -46.733
-2.5 | -0.228 | 0.00594 | -0.019 | -38.29
-2 | -0.161 | 0.00572 | -0.02 | -28.106
-1.5 | -0.093 | 0.00298 | -0.021 | -31.338
-1 | -0.025 | 0.00297 | -0.022 | -8.543
-0.5 | 0.043 | 0.00295 | -0.023 | 14.54
0 | 0.111 | 0.00295 | -0.024 | 37.637
0.5 | 0.179 | 0.00296 | -0.025 | 60.669
1 | 0.247 | 0.00296 | -0.026 | 83.405
1.5 | 0.315 | 0.00303 | -0.027 | 103.87
2 | 0.382 | 0.00289 | -0.028 | 132.326
2.5 | 0.446 | 0.00759 | -0.029 | 58.788
3 | 0.51 | 0.00796 | -0.029 | 64.112
3.5 | 0.572 | 0.00842 | -0.03 | 67.918
4 | 0.631 | 0.00887 | -0.031 | 71.092
4.5 | 0.682 | 0.00936 | -0.032 | 72.852
5 | 0.718 | 0.00993 | -0.033 | 72.338
5.5 | 0.729 | 0.01065 | -0.034 | 68.423
6 | 0.533 | 0.04198 | -0.016 | 12.709
6.5 | 0.392 | 0.04585 | -0.016 | 8.549
7 | 0.422 | 0.04443 | -0.02 | 9.488
7.5 | 0.446 | 0.04951 | -0.019 | 9.012
8 | 0.472 | 0.05471 | -0.018 | 8.622
8.5 | 0.498 | 0.06527 | -0.018 | 7.629
9 | 0.526 | 0.05771 | -0.02 | 9.108
9.5 | 0.552 | 0.06255 | -0.02 | 8.82
10 | 0.578 | 0.07027 | -0.02 | 8.22
10.5 | 0.604 | 0.08239 | -0.02 | 7.328
11 | 0.631 | 0.09057 | -0.022 | 6.966
11.5 | 0.657 | 0.09003 | -0.022 | 7.296
12 | 0.683 | 0.09282 | -0.023 | 7.358
12.5 | 0.709 | 0.09754 | -0.023 | 7.268
13 | 0.735 | 0.10491 | -0.024 | 7.01
13.5 | 0.763 | 0.10609 | -0.025 | 7.188
14 | 0.788 | 0.1096 | -0.026 | 7.194
14.5 | 0.814 | 0.1129 | -0.026 | 7.211
15 | 0.84 | 0.12067 | -0.027 | 6.959
15.5 | 0.866 | 0.12626 | -0.028 | 6.862
16 | 0.894 | 0.13108 | -0.03 | 6.822
16.5 | 0.919 | 0.13341 | -0.029 | 6.886
17 | 0.944 | 0.1366 | -0.03 | 6.911
17.5 | 0.97 | 0.14268 | -0.031 | 6.799
18 | 0.996 | 0.14954 | -0.032 | 6.662
18.5 | 1.025 | 0.15181 | -0.034 | 6.751
19 | 1.048 | 0.15556 | -0.033 | 6.738
19.5 | 1.074 | 0.16106 | -0.034 | 6.666
20 | 1.099 | 0.16707 | -0.035 | 6.579

## 64. Re 3M Mach 0.50 (2)
BIGFOIL.COM POLAR EXPORT
NACA67A110
NACA67A110 |  |  |  | Cl Max: | 0.8797 | at alpha= | 20 | deg
XFOIL ncrit=9 |  |  |  | L/D Max: | 73.0275 | at alpha= | 1 | deg
Re: | 3000000 |  |  | Cd Min: | 0.26866 | at alpha= | 20 | deg
Mach: | 0.5 |  |  | Cl=0 at alpha= | -0.95211 | deg
|  |  |  | @ Cl=0.1, Cd= | 0.0032074
|  |  |  | @ Cl=0.4, Cd= | 0.0070215
|  |  |  | @ Cl=0.6, Cd= | 0.0085166
alpha (deg) | Cl | Cd | Cm | Cl/Cd
-20 | -0.7577 | 0.25825 | 0.0327 | -2.934
-19.5 | -0.7366 | 0.25021 | 0.0278 | -2.9439
-19 | -0.7155 | 0.24185 | 0.0229 | -2.9584
-18.5 | -0.6947 | 0.23292 | 0.0179 | -2.9826
-18 | -0.6748 | 0.22402 | 0.0131 | -3.0122
-17.5 | -0.6548 | 0.21561 | 0.0083 | -3.037
-17 | -0.6365 | 0.20727 | 0.0036 | -3.0709
-16.5 | -0.616 | 0.20007 | -0.0009 | -3.0789
-16 | -0.5964 | 0.19221 | -0.0053 | -3.1029
-15.5 | -0.5779 | 0.18387 | -0.0098 | -3.143
-15 | -0.5599 | 0.17473 | -0.0144 | -3.2044
-14.5 | -0.5439 | 0.16317 | -0.0213 | -3.3333
-14 | -0.516 | 0.15548 | -0.0282 | -3.3188
-13.5 | -0.5001 | 0.14654 | -0.0331 | -3.4127
-13 | -0.4876 | 0.13794 | -0.0373 | -3.5349
-12.5 | -0.4778 | 0.12844 | -0.0418 | -3.72
-12 | -0.4694 | 0.11931 | -0.0463 | -3.9343
-11.5 | -0.4636 | 0.11 | -0.0508 | -4.2145
-11 | -0.4616 | 0.10023 | -0.0558 | -4.6054
-10.5 | -0.4607 | 0.09096 | -0.0604 | -5.0649
-10 | -0.4608 | 0.08222 | -0.0653 | -5.6045
-9.5 | -0.4598 | 0.07389 | -0.07 | -6.2228
-9 | -0.4756 | 0.06239 | -0.0781 | -7.623
-8.5 | -0.5105 | 0.05104 | -0.0849 | -10.002
-8 | -0.5434 | 0.04394 | -0.0821 | -12.3669
-7.5 | -0.5738 | 0.0382 | -0.0737 | -15.0209
-7 | -0.5929 | 0.03056 | -0.0657 | -19.4012
-6.5 | -0.5974 | 0.02272 | -0.0571 | -26.294
-6 | -0.5872 | 0.01412 | -0.0489 | -41.5864
-5.5 | -0.5346 | 0.0108 | -0.0451 | -49.5
-5 | -0.4783 | 0.00915 | -0.0416 | -52.2732
-4.5 | -0.4193 | 0.00825 | -0.0389 | -50.8242
-4 | -0.3599 | 0.00752 | -0.0366 | -47.859
-3.5 | -0.2968 | 0.00713 | -0.0353 | -41.6269
-3 | -0.234 | 0.00675 | -0.0344 | -34.6667
-2.5 | -0.1706 | 0.00644 | -0.0338 | -26.4907
-2 | -0.1079 | 0.00613 | -0.0333 | -17.602
-1.5 | -0.0532 | 0.00536 | -0.0316 | -9.9254
-0.5 | 0.0439 | 0.00325 | -0.0261 | 13.5077
0 | 0.1097 | 0.0032 | -0.0262 | 34.2812
0.5 | 0.1752 | 0.00316 | -0.0262 | 55.443
1 | 0.2388 | 0.00327 | -0.0258 | 73.0275
1.5 | 0.2768 | 0.00448 | -0.0206 | 61.7857
2 | 0.3129 | 0.00575 | -0.0153 | 54.4174
2.5 | 0.3579 | 0.00668 | -0.0116 | 53.5778
3 | 0.4146 | 0.00714 | -0.0098 | 58.0672
3.5 | 0.4739 | 0.00751 | -0.0082 | 63.1025
4 | 0.5331 | 0.00791 | -0.0063 | 67.3957
4.5 | 0.5902 | 0.00842 | -0.0037 | 70.095
5 | 0.646 | 0.00897 | -0.0004 | 72.0178
5.5 | 0.6953 | 0.00994 | 0.0044 | 69.9497
6 | 0.7448 | 0.01139 | 0.0094 | 65.3907
6.5 | 0.8054 | 0.01489 | 0.012 | 54.09
7 | 0.8281 | 0.02239 | 0.019 | 36.9853
7.5 | 0.816 | 0.03006 | 0.0297 | 27.1457
8 | 0.7839 | 0.03622 | 0.0419 | 21.6427
8.5 | 0.7434 | 0.04284 | 0.0513 | 17.3529
9 | 0.7066 | 0.04987 | 0.0562 | 14.1688
9.5 | 0.672 | 0.0598 | 0.0534 | 11.2375
10 | 0.6549 | 0.07686 | 0.0361 | 8.5207
10.5 | 0.6413 | 0.08924 | 0.0283 | 7.1862
11 | 0.6316 | 0.10086 | 0.0218 | 6.2621
11.5 | 0.6331 | 0.11055 | 0.0167 | 5.7268
12 | 0.632 | 0.12135 | 0.0111 | 5.2081
12.5 | 0.6361 | 0.13135 | 0.0058 | 4.8428
13 | 0.6419 | 0.1416 | 0.0007 | 4.5332
13.5 | 0.6511 | 0.1517 | -0.0044 | 4.292
14 | 0.6618 | 0.16155 | -0.0094 | 4.0966
14.5 | 0.6749 | 0.17166 | -0.0144 | 3.9316
15 | 0.69 | 0.18106 | -0.0193 | 3.8109
15.5 | 0.7063 | 0.19034 | -0.0242 | 3.7107
16 | 0.7236 | 0.19955 | -0.0291 | 3.6262
16.5 | 0.7407 | 0.20815 | -0.0339 | 3.5585
17 | 0.7591 | 0.21737 | -0.0388 | 3.4922
17.5 | 0.7786 | 0.22623 | -0.0438 | 3.4416
18 | 0.7992 | 0.23547 | -0.0488 | 3.3941
18.5 | 0.8198 | 0.24346 | -0.0538 | 3.3673
19 | 0.8403 | 0.25134 | -0.0588 | 3.3433
19.5 | 0.8593 | 0.25993 | -0.0638 | 3.3059
20 | 0.8797 | 0.26866 | -0.069 | 3.2744

## 65. Re 4M Mach 0.00 (1)
BIGFOIL.COM POLAR EXPORT
NACA67A110
NACA67A110 |  |  |  | Cl Max: | 0.911 | at alpha= | 9.5 | deg
JavaFoil+Calcfoil stall+Eppler ext transition |  |  |  | L/D Max: | 108.596 | at alpha= | 2.5 | deg
Re: | 4000000 |  |  | Cd Min: | 0.00289 | at alpha= | 0 | deg
Mach: | 0 |  |  | Cl=0 at alpha= | -0.81356 | deg
|  |  |  | @ Cl=0.1, Cd= | 0.0028907
|  |  |  | @ Cl=0.4, Cd= | 0.0040663
|  |  |  | @ Cl=0.6, Cd= | 0.10572
alpha (deg) | Cl | Cd | Cm | Cl/Cd
-13.5 | -0.572 | 0.09363 | 0.001 | -6.111
-13 | -0.589 | 0.08809 | 0 | -6.682
-12.5 | -0.603 | 0.08449 | 0 | -7.133
-12 | -0.615 | 0.0791 | 0 | -7.77
-11.5 | -0.624 | 0.07457 | -0.001 | -8.374
-11 | -0.631 | 0.06886 | -0.001 | -9.17
-10.5 | -0.635 | 0.06399 | -0.002 | -9.923
-10 | -0.635 | 0.05924 | -0.002 | -10.716
-9.5 | -0.633 | 0.05332 | -0.003 | -11.873
-9 | -0.62 | 0.05207 | -0.003 | -11.907
-8.5 | -0.74 | 0.01004 | -0.006 | -73.675
-8 | -0.72 | 0.00942 | -0.007 | -76.421
-7.5 | -0.691 | 0.00801 | -0.008 | -86.261
-7 | -0.657 | 0.00769 | -0.009 | -85.464
-6.5 | -0.618 | 0.0074 | -0.01 | -83.504
-6 | -0.575 | 0.00765 | -0.01 | -75.178
-5.5 | -0.528 | 0.00736 | -0.011 | -71.779
-5 | -0.478 | 0.00705 | -0.012 | -67.783
-4.5 | -0.424 | 0.00678 | -0.013 | -62.62
-4 | -0.369 | 0.00661 | -0.014 | -55.87
-3.5 | -0.313 | 0.00636 | -0.015 | -49.245
-3 | -0.256 | 0.00613 | -0.016 | -41.767
-2.5 | -0.198 | 0.00589 | -0.016 | -33.605
-2 | -0.14 | 0.00309 | -0.017 | -45.188
-1.5 | -0.081 | 0.00298 | -0.018 | -27.138
-1 | -0.022 | 0.00293 | -0.019 | -7.496
-0.5 | 0.037 | 0.0029 | -0.02 | 12.85
0 | 0.096 | 0.00289 | -0.021 | 33.346
0.5 | 0.156 | 0.0029 | -0.021 | 53.716
1 | 0.214 | 0.00294 | -0.022 | 72.86
1.5 | 0.273 | 0.00296 | -0.023 | 92.337
2 | 0.331 | 0.00312 | -0.024 | 106.252
2.5 | 0.389 | 0.00358 | -0.025 | 108.596
3 | 0.446 | 0.0061 | -0.026 | 73.137
3.5 | 0.503 | 0.00628 | -0.026 | 79.968
4 | 0.558 | 0.00657 | -0.027 | 84.943
4.5 | 0.611 | 0.00677 | -0.028 | 90.227
5 | 0.661 | 0.00817 | -0.029 | 80.878
5.5 | 0.708 | 0.00853 | -0.03 | 83.052
6 | 0.752 | 0.00876 | -0.031 | 85.776
6.5 | 0.791 | 0.00917 | -0.031 | 86.255
7 | 0.826 | 0.00962 | -0.032 | 85.861
7.5 | 0.855 | 0.01008 | -0.033 | 84.845
8 | 0.88 | 0.01051 | -0.034 | 83.722
8.5 | 0.898 | 0.01102 | -0.035 | 81.444
9 | 0.91 | 0.01168 | -0.035 | 77.869
9.5 | 0.911 | 0.01259 | -0.036 | 72.354
10 | 0.786 | 0.04357 | -0.028 | 18.031
10.5 | 0.751 | 0.06225 | -0.021 | 12.057
11 | 0.741 | 0.06771 | -0.02 | 10.948
11.5 | 0.73 | 0.0737 | -0.02 | 9.899
12 | 0.716 | 0.07796 | -0.02 | 9.183
12.5 | 0.7 | 0.08237 | -0.02 | 8.495
13 | 0.681 | 0.08824 | -0.02 | 7.716
13.5 | 0.655 | 0.09377 | -0.02 | 6.99
14 | 0.627 | 0.09897 | -0.02 | 6.338
14.5 | 0.598 | 0.10572 | -0.021 | 5.661

## 66. Re 4M Mach 0.00 (2)
BIGFOIL.COM POLAR EXPORT
NACA67A110
NACA67A110 |  |  |  | Cl Max: | 1.4468 | at alpha= | 16.5 | deg
XFOIL ncrit=9 |  |  |  | L/D Max: | 90.6513 | at alpha= | 8.5 | deg
Re: | 4000000 |  |  | Cd Min: | 0.05593 | at alpha= | 18.5 | deg
Mach: | 0 |  |  | Cl=0 at alpha= | -0.91458 | deg
|  |  |  | @ Cl=0.1, Cd= | 0.0027788
|  |  |  | @ Cl=0.4, Cd= | 0.0063795
|  |  |  | @ Cl=0.6, Cd= | 0.0074885
alpha (deg) | Cl | Cd | Cm | Cl/Cd
-18 | -1.2417 | 0.05194 | -0.0686 | -23.9064
-17.5 | -1.2916 | 0.04102 | -0.0714 | -31.4871
-17 | -1.2927 | 0.03691 | -0.0702 | -35.023
-16.5 | -1.3294 | 0.03054 | -0.0653 | -43.5298
-16 | -1.3201 | 0.02813 | -0.0617 | -46.9285
-15 | -1.2779 | 0.02414 | -0.0567 | -52.937
-14.5 | -1.2616 | 0.02272 | -0.0517 | -55.5282
-14 | -1.2547 | 0.02066 | -0.0449 | -60.7309
-13.5 | -1.2422 | 0.01821 | -0.0388 | -68.2153
-13 | -1.2079 | 0.01686 | -0.0362 | -71.6429
-12.5 | -1.1662 | 0.01611 | -0.0346 | -72.3898
-12 | -1.1243 | 0.01522 | -0.033 | -73.8699
-11.5 | -1.0806 | 0.01436 | -0.0317 | -75.2507
-11 | -1.0351 | 0.01365 | -0.0306 | -75.8315
-10.5 | -0.989 | 0.01287 | -0.0295 | -76.8454
-10 | -0.94 | 0.01236 | -0.029 | -76.0518
-9.5 | -0.8919 | 0.01171 | -0.0282 | -76.1657
-9 | -0.8477 | 0.0105 | -0.0266 | -80.7333
-8.5 | -0.7979 | 0.0099 | -0.0261 | -80.596
-8 | -0.7468 | 0.00945 | -0.0257 | -79.0265
-7.5 | -0.6954 | 0.00903 | -0.0254 | -77.01
-7 | -0.6428 | 0.00872 | -0.0253 | -73.7156
-6.5 | -0.5915 | 0.00819 | -0.0248 | -72.2222
-6 | -0.5401 | 0.00765 | -0.0244 | -70.6013
-5.5 | -0.4866 | 0.00734 | -0.0244 | -66.2943
-5 | -0.4326 | 0.00707 | -0.0244 | -61.1881
-4.5 | -0.3794 | 0.00672 | -0.0243 | -56.4583
-4 | -0.3249 | 0.00649 | -0.0244 | -50.0616
-3.5 | -0.2705 | 0.0062 | -0.0245 | -43.629
-3 | -0.2156 | 0.00597 | -0.0247 | -36.1139
-2.5 | -0.1606 | 0.00573 | -0.0249 | -28.0279
-2 | -0.1071 | 0.00536 | -0.0248 | -19.9813
-1.5 | -0.0562 | 0.0048 | -0.0244 | -11.7083
-1 | -0.0082 | 0.00393 | -0.0234 | -2.0865
-0.5 | 0.0398 | 0.00307 | -0.0225 | 12.9642
0 | 0.0935 | 0.00278 | -0.0223 | 33.6331
0.5 | 0.1498 | 0.00277 | -0.0226 | 54.0794
1 | 0.1975 | 0.00345 | -0.0213 | 57.2464
1.5 | 0.2425 | 0.00432 | -0.0196 | 56.1343
2 | 0.2874 | 0.00515 | -0.018 | 55.8058
2.5 | 0.3351 | 0.00586 | -0.0169 | 57.1843
3 | 0.3858 | 0.00631 | -0.0163 | 61.141
3.5 | 0.4389 | 0.00657 | -0.0161 | 66.8037
4 | 0.4921 | 0.00684 | -0.016 | 71.9444
4.5 | 0.5448 | 0.00714 | -0.0158 | 76.3025
5 | 0.5969 | 0.00747 | -0.0154 | 79.9063
5.5 | 0.6488 | 0.00778 | -0.015 | 83.3933
6 | 0.6996 | 0.00819 | -0.0145 | 85.4212
6.5 | 0.751 | 0.00852 | -0.014 | 88.1455
7 | 0.8009 | 0.00892 | -0.0133 | 89.787
7.5 | 0.8484 | 0.00959 | -0.0122 | 88.4672
8 | 0.8977 | 0.00999 | -0.0114 | 89.8599
8.5 | 0.9464 | 0.01044 | -0.0106 | 90.6513
9 | 0.9938 | 0.01098 | -0.0095 | 90.51
9.5 | 1.0405 | 0.0115 | -0.0084 | 90.4783
10 | 1.0804 | 0.01278 | -0.006 | 84.5383
10.5 | 1.1242 | 0.0134 | -0.0044 | 83.8955
11 | 1.166 | 0.01417 | -0.0026 | 82.2865
11.5 | 1.2058 | 0.01473 | -0.0002 | 81.8601
12 | 1.2374 | 0.01564 | 0.0036 | 79.1176
12.5 | 1.2691 | 0.01633 | 0.0074 | 77.7159
13 | 1.3139 | 0.01754 | 0.0077 | 74.9088
13.5 | 1.3487 | 0.01837 | 0.0103 | 73.4186
14 | 1.3772 | 0.01967 | 0.0137 | 70.0153
14.5 | 1.4045 | 0.02101 | 0.0171 | 66.8491
15 | 1.421 | 0.02309 | 0.0216 | 61.5418
15.5 | 1.418 | 0.02662 | 0.0279 | 53.2682
16 | 1.4304 | 0.02895 | 0.0318 | 49.4093
16.5 | 1.4468 | 0.03104 | 0.0348 | 46.6108
17 | 1.4153 | 0.0372 | 0.0404 | 38.0457
17.5 | 1.44 | 0.03895 | 0.0416 | 36.9705
18 | 1.4146 | 0.04574 | 0.0435 | 30.927
18.5 | 1.3747 | 0.05593 | 0.0417 | 24.5789

## 67. Re 4M Mach 0.10 (1)
BIGFOIL.COM POLAR EXPORT
NACA67A110
NACA67A110 |  |  |  | Cl Max: | 0.902 | at alpha= | 9 | deg
JavaFoil+Calcfoil stall+Eppler ext transition |  |  |  | L/D Max: | 108.299 | at alpha= | 2.5 | deg
Re: | 4000000 |  |  | Cd Min: | 0.00289 | at alpha= | 0 | deg
Mach: | 0.1 |  |  | Cl=0 at alpha= | -0.81356 | deg
|  |  |  | @ Cl=0.1, Cd= | 0.0028905
|  |  |  | @ Cl=0.4, Cd= | 0.0040016
|  |  |  | @ Cl=0.6, Cd= | 0.10154
alpha (deg) | Cl | Cd | Cm | Cl/Cd
-13 | -0.56 | 0.08915 | 0 | -6.278
-12.5 | -0.577 | 0.08412 | 0 | -6.859
-12 | -0.593 | 0.0795 | 0 | -7.453
-11.5 | -0.605 | 0.07502 | -0.001 | -8.07
-11 | -0.616 | 0.06974 | -0.001 | -8.83
-10.5 | -0.622 | 0.06482 | -0.002 | -9.596
-10 | -0.625 | 0.06009 | -0.002 | -10.393
-9.5 | -0.623 | 0.05507 | -0.003 | -11.321
-9 | -0.614 | 0.05314 | -0.003 | -11.551
-8.5 | -0.612 | 0.04377 | -0.004 | -13.993
-8 | -0.717 | 0.00957 | -0.007 | -74.954
-7.5 | -0.69 | 0.00745 | -0.008 | -92.66
-7 | -0.657 | 0.00774 | -0.009 | -84.971
-6.5 | -0.619 | 0.00741 | -0.01 | -83.568
-6 | -0.577 | 0.00714 | -0.011 | -80.782
-5.5 | -0.53 | 0.00736 | -0.011 | -71.968
-5 | -0.48 | 0.00713 | -0.012 | -67.309
-4.5 | -0.426 | 0.00687 | -0.013 | -62.037
-4 | -0.371 | 0.00661 | -0.014 | -56.145
-3.5 | -0.315 | 0.00636 | -0.015 | -49.479
-3 | -0.257 | 0.00613 | -0.016 | -41.983
-2.5 | -0.199 | 0.0059 | -0.016 | -33.749
-2 | -0.14 | 0.00324 | -0.017 | -43.349
-1.5 | -0.081 | 0.00297 | -0.018 | -27.402
-1 | -0.022 | 0.00293 | -0.019 | -7.523
-0.5 | 0.037 | 0.0029 | -0.02 | 12.887
0 | 0.097 | 0.00289 | -0.021 | 33.479
0.5 | 0.156 | 0.0029 | -0.022 | 53.932
1 | 0.215 | 0.00293 | -0.022 | 73.496
1.5 | 0.274 | 0.00297 | -0.023 | 92.479
2 | 0.333 | 0.00314 | -0.024 | 106.161
2.5 | 0.391 | 0.00361 | -0.025 | 108.299
3 | 0.448 | 0.00609 | -0.026 | 73.656
3.5 | 0.505 | 0.00633 | -0.027 | 79.762
4 | 0.56 | 0.00657 | -0.027 | 85.351
4.5 | 0.614 | 0.00624 | -0.028 | 98.248
5 | 0.664 | 0.0082 | -0.029 | 80.945
5.5 | 0.711 | 0.00847 | -0.03 | 83.94
6 | 0.754 | 0.00881 | -0.031 | 85.547
6.5 | 0.793 | 0.00923 | -0.032 | 85.883
7 | 0.826 | 0.00968 | -0.032 | 85.359
7.5 | 0.855 | 0.01018 | -0.033 | 84.008
8 | 0.877 | 0.01058 | -0.034 | 82.944
8.5 | 0.894 | 0.01113 | -0.035 | 80.265
9 | 0.902 | 0.0118 | -0.035 | 76.46
9.5 | 0.75 | 0.05292 | -0.022 | 14.166
10 | 0.746 | 0.05731 | -0.022 | 13.013
10.5 | 0.735 | 0.06376 | -0.02 | 11.523
11 | 0.723 | 0.06907 | -0.02 | 10.471
11.5 | 0.709 | 0.07396 | -0.02 | 9.585
12 | 0.692 | 0.07944 | -0.02 | 8.707
12.5 | 0.672 | 0.08281 | -0.02 | 8.111
13 | 0.649 | 0.08962 | -0.02 | 7.241
13.5 | 0.62 | 0.09528 | -0.02 | 6.503
14 | 0.588 | 0.10154 | -0.021 | 5.789

## 68. Re 4M Mach 0.10 (2)
BIGFOIL.COM POLAR EXPORT
NACA67A110
NACA67A110 |  |  |  | Cl Max: | 1.3906 | at alpha= | 16 | deg
XFOIL ncrit=9 |  |  |  | L/D Max: | 89.9527 | at alpha= | 8.5 | deg
Re: | 4000000 |  |  | Cd Min: | 0.07092 | at alpha= | 18 | deg
Mach: | 0.1 |  |  | Cl=0 at alpha= | -0.91684 | deg
|  |  |  | @ Cl=0.1, Cd= | 0.00278
|  |  |  | @ Cl=0.4, Cd= | 0.0063922
|  |  |  | @ Cl=0.6, Cd= | 0.0075024
alpha (deg) | Cl | Cd | Cm | Cl/Cd
-16.5 | -1.2442 | 0.03891 | -0.0729 | -31.9764
-16 | -1.2399 | 0.03554 | -0.0709 | -34.8875
-15.5 | -1.2366 | 0.03237 | -0.0679 | -38.202
-15 | -1.2369 | 0.02785 | -0.0654 | -44.4129
-14.5 | -1.2364 | 0.02524 | -0.0591 | -48.9857
-14 | -1.2198 | 0.02375 | -0.054 | -51.36
-13.5 | -1.2134 | 0.02159 | -0.047 | -56.2019
-13 | -1.2058 | 0.0183 | -0.0402 | -65.8907
-12.5 | -1.1692 | 0.01699 | -0.0376 | -68.817
-12 | -1.1282 | 0.01597 | -0.0357 | -70.645
-11.5 | -1.0848 | 0.01502 | -0.034 | -72.2237
-11 | -1.0397 | 0.01419 | -0.0326 | -73.2699
-10.5 | -0.9939 | 0.0133 | -0.0313 | -74.7293
-10 | -0.9449 | 0.0127 | -0.0305 | -74.4016
-9.5 | -0.8965 | 0.012 | -0.0295 | -74.7083
-9 | -0.8506 | 0.01092 | -0.0281 | -77.8938
-8.5 | -0.8024 | 0.01004 | -0.027 | -79.9203
-8 | -0.7509 | 0.00957 | -0.0266 | -78.4639
-7.5 | -0.6992 | 0.00912 | -0.0261 | -76.6667
-7 | -0.6462 | 0.0088 | -0.0259 | -73.4318
-6.5 | -0.5934 | 0.00839 | -0.0257 | -70.7271
-6 | -0.5428 | 0.0077 | -0.0249 | -70.4935
-5.5 | -0.4891 | 0.00737 | -0.0248 | -66.3636
-5 | -0.4348 | 0.00709 | -0.0248 | -61.3258
-4.5 | -0.3812 | 0.00675 | -0.0246 | -56.4741
-4 | -0.3265 | 0.0065 | -0.0247 | -50.2308
-3.5 | -0.2717 | 0.00622 | -0.0248 | -43.6817
-3 | -0.2164 | 0.00598 | -0.0249 | -36.1873
-2.5 | -0.1611 | 0.00574 | -0.0251 | -28.0662
-2 | -0.1074 | 0.00537 | -0.0251 | -20
-1.5 | -0.0561 | 0.00482 | -0.0246 | -11.639
-1 | -0.008 | 0.00394 | -0.0236 | -2.0305
-0.5 | 0.0401 | 0.00308 | -0.0226 | 13.0195
0 | 0.094 | 0.00278 | -0.0224 | 33.8129
0.5 | 0.1507 | 0.00278 | -0.0227 | 54.2086
1 | 0.1985 | 0.00345 | -0.0214 | 57.5362
1.5 | 0.2435 | 0.00433 | -0.0196 | 56.2356
2 | 0.2884 | 0.00517 | -0.0179 | 55.7834
2.5 | 0.3362 | 0.00588 | -0.0168 | 57.1769
3 | 0.3872 | 0.00633 | -0.0162 | 61.169
3.5 | 0.4407 | 0.00659 | -0.016 | 66.8741
4 | 0.4941 | 0.00686 | -0.0158 | 72.0262
4.5 | 0.5472 | 0.00716 | -0.0156 | 76.4246
5 | 0.5996 | 0.0075 | -0.0152 | 79.9467
5.5 | 0.6516 | 0.00781 | -0.0147 | 83.4315
6 | 0.7028 | 0.00822 | -0.0141 | 85.4988
6.5 | 0.7544 | 0.00857 | -0.0136 | 88.028
7 | 0.8044 | 0.009 | -0.0127 | 89.3778
7.5 | 0.8523 | 0.00966 | -0.0115 | 88.2298
8 | 0.9018 | 0.0101 | -0.0106 | 89.2871
8.5 | 0.9508 | 0.01057 | -0.0096 | 89.9527
9 | 0.9985 | 0.01113 | -0.0085 | 89.7125
9.5 | 1.0447 | 0.01176 | -0.007 | 88.835
10 | 1.085 | 0.01304 | -0.0045 | 83.2055
10.5 | 1.1287 | 0.01374 | -0.0027 | 82.147
11 | 1.1699 | 0.0146 | -0.0005 | 80.1301
11.5 | 1.208 | 0.01525 | 0.0024 | 79.2131
12 | 1.2383 | 0.01631 | 0.0067 | 75.9227
12.5 | 1.2721 | 0.01707 | 0.0102 | 74.5226
13 | 1.3144 | 0.01845 | 0.0112 | 71.2412
13.5 | 1.3483 | 0.01939 | 0.0141 | 69.5358
14 | 1.3736 | 0.02101 | 0.0181 | 65.3784
14.5 | 1.3761 | 0.02433 | 0.0246 | 56.5598
15 | 1.3729 | 0.02791 | 0.0309 | 49.1903
15.5 | 1.3902 | 0.02995 | 0.0344 | 46.4174
16 | 1.3906 | 0.03339 | 0.0387 | 41.6472
16.5 | 1.39 | 0.03716 | 0.0421 | 37.4058
17 | 1.3321 | 0.04686 | 0.0453 | 28.4272
17.5 | 1.3285 | 0.05259 | 0.0447 | 25.2615
18 | 1.2548 | 0.07092 | 0.0351 | 17.6932

## 69. Re 4M Mach 0.25 (1)
BIGFOIL.COM POLAR EXPORT
NACA67A110
NACA67A110 |  |  |  | Cl Max: | 0.854 | at alpha= | 8 | deg
JavaFoil+Calcfoil stall+Eppler ext transition |  |  |  | L/D Max: | 110.019 | at alpha= | 2 | deg
Re: | 4000000 |  |  | Cd Min: | 0.00275 | at alpha= | -0.5 | deg
Mach: | 0.25 |  |  | Cl=0 at alpha= | -0.81147 | deg
|  |  |  | @ Cl=0.1, Cd= | 0.00275
|  |  |  | @ Cl=0.4, Cd= | 0.09022
|  |  |  | @ Cl=0.6, Cd= | 0.09022
alpha (deg) | Cl | Cd | Cm | Cl/Cd
-12.5 | -0.342 | 0.08671 | 0 | -3.948
-12 | -0.394 | 0.08056 | 0 | -4.888
-11.5 | -0.439 | 0.07725 | -0.001 | -5.689
-11 | -0.479 | 0.07267 | -0.001 | -6.598
-10.5 | -0.513 | 0.068 | -0.002 | -7.546
-10 | -0.539 | 0.06494 | -0.002 | -8.299
-9.5 | -0.558 | 0.0598 | -0.002 | -9.334
-9 | -0.568 | 0.05704 | -0.003 | -9.961
-8.5 | -0.571 | 0.05207 | -0.003 | -10.964
-8 | -0.567 | 0.04786 | -0.004 | -11.843
-7.5 | -0.681 | 0.00944 | -0.008 | -72.128
-7 | -0.656 | 0.00737 | -0.009 | -89.048
-6.5 | -0.624 | 0.00764 | -0.01 | -81.682
-6 | -0.585 | 0.00734 | -0.011 | -79.644
-5.5 | -0.54 | 0.00701 | -0.012 | -77.012
-5 | -0.491 | 0.00721 | -0.013 | -68.01
-4.5 | -0.436 | 0.00693 | -0.013 | -62.923
-4 | -0.38 | 0.00675 | -0.014 | -56.298
-3.5 | -0.323 | 0.00649 | -0.015 | -49.75
-3 | -0.264 | 0.00617 | -0.016 | -42.808
-2.5 | -0.204 | 0.00586 | -0.017 | -34.857
-2 | -0.144 | 0.00566 | -0.018 | -25.493
-1.5 | -0.084 | 0.00282 | -0.019 | -29.61
-1 | -0.023 | 0.00278 | -0.02 | -8.161
-0.5 | 0.038 | 0.00275 | -0.02 | 13.958
0 | 0.1 | 0.00275 | -0.021 | 36.171
0.5 | 0.161 | 0.00289 | -0.022 | 55.485
1 | 0.221 | 0.00293 | -0.023 | 75.524
1.5 | 0.282 | 0.00298 | -0.024 | 94.741
2 | 0.342 | 0.00311 | -0.025 | 110.019
2.5 | 0.401 | 0.00586 | -0.026 | 68.482
3 | 0.46 | 0.00601 | -0.026 | 76.574
3.5 | 0.518 | 0.00628 | -0.027 | 82.515
4 | 0.574 | 0.00599 | -0.028 | 95.921
4.5 | 0.628 | 0.00795 | -0.029 | 79.022
5 | 0.678 | 0.0083 | -0.03 | 81.685
5.5 | 0.723 | 0.00869 | -0.031 | 83.23
6 | 0.764 | 0.0091 | -0.032 | 83.929
6.5 | 0.798 | 0.0096 | -0.032 | 83.124
7 | 0.825 | 0.01011 | -0.033 | 81.622
7.5 | 0.844 | 0.01066 | -0.034 | 79.161
8 | 0.854 | 0.01111 | -0.035 | 76.819
8.5 | 0.85 | 0.01181 | -0.035 | 71.955
9 | 0.689 | 0.05454 | -0.019 | 12.628
9.5 | 0.671 | 0.05958 | -0.018 | 11.254
10 | 0.646 | 0.06419 | -0.018 | 10.057
10.5 | 0.613 | 0.06787 | -0.019 | 9.03
11 | 0.573 | 0.07291 | -0.019 | 7.855
11.5 | 0.526 | 0.07775 | -0.019 | 6.771
12 | 0.474 | 0.0819 | -0.02 | 5.793
12.5 | 0.417 | 0.0873 | -0.021 | 4.777
13 | 0.355 | 0.09022 | -0.021 | 3.931

## 70. Re 4M Mach 0.25 (2)
BIGFOIL.COM POLAR EXPORT
NACA67A110
NACA67A110 |  |  |  | Cl Max: | 1.1792 | at alpha= | 11.5 | deg
XFOIL ncrit=9 |  |  |  | L/D Max: | 86.9932 | at alpha= | 6.5 | deg
Re: | 4000000 |  |  | Cd Min: | 0.18708 | at alpha= | 16.5 | deg
Mach: | 0.25 |  |  | Cl=0 at alpha= | -0.9299 | deg
|  |  |  | @ Cl=0.1, Cd= | 0.0027995
|  |  |  | @ Cl=0.4, Cd= | 0.0064418
|  |  |  | @ Cl=0.6, Cd= | 0.0075968
alpha (deg) | Cl | Cd | Cm | Cl/Cd
-16 | -0.5827 | 0.17614 | -0.0072 | -3.3082
-15.5 | -0.5748 | 0.16657 | -0.0113 | -3.4508
-13.5 | -0.5756 | 0.12332 | -0.03 | -4.6675
-13 | -0.5901 | 0.1071 | -0.0403 | -5.5098
-12.5 | -0.5814 | 0.09648 | -0.049 | -6.0261
-12 | -0.7338 | 0.05732 | -0.0762 | -12.8018
-11.5 | -0.9552 | 0.03405 | -0.0627 | -28.0529
-11 | -1.0164 | 0.02272 | -0.05 | -44.7359
-10.5 | -0.991 | 0.01948 | -0.0453 | -50.8727
-10 | -0.9567 | 0.01677 | -0.0415 | -57.0483
-9.5 | -0.9118 | 0.0152 | -0.0389 | -59.9868
-9 | -0.8668 | 0.01345 | -0.0364 | -64.4461
-8.5 | -0.8184 | 0.01205 | -0.0344 | -67.917
-8 | -0.7725 | 0.0104 | -0.0319 | -74.2788
-7.5 | -0.7193 | 0.00975 | -0.0307 | -73.7744
-7 | -0.6643 | 0.00929 | -0.0299 | -71.507
-6.5 | -0.6097 | 0.00876 | -0.0291 | -69.6005
-6 | -0.5575 | 0.008 | -0.0279 | -69.6875
-5.5 | -0.5025 | 0.00756 | -0.0272 | -66.4683
-5 | -0.4467 | 0.00722 | -0.0269 | -61.8698
-4 | -0.3346 | 0.00656 | -0.0263 | -51.0061
-3.5 | -0.278 | 0.00628 | -0.0263 | -44.2675
-3 | -0.2212 | 0.00603 | -0.0263 | -36.6833
-2.5 | -0.1641 | 0.0058 | -0.0264 | -28.2931
-2 | -0.1085 | 0.00546 | -0.0263 | -19.8718
-1.5 | -0.0558 | 0.00491 | -0.0258 | -11.3646
-1 | -0.0068 | 0.00401 | -0.0246 | -1.6958
-0.5 | 0.0417 | 0.0031 | -0.0234 | 13.4516
0 | 0.097 | 0.0028 | -0.0231 | 34.6429
0.5 | 0.1553 | 0.00279 | -0.0234 | 55.6631
1 | 0.2039 | 0.00348 | -0.0218 | 58.592
1.5 | 0.2486 | 0.00441 | -0.0197 | 56.3719
2 | 0.2937 | 0.00527 | -0.0177 | 55.7306
2.5 | 0.3425 | 0.00598 | -0.0164 | 57.2742
3 | 0.3954 | 0.00642 | -0.0157 | 61.5888
3.5 | 0.4503 | 0.00668 | -0.0153 | 67.4102
4 | 0.505 | 0.00697 | -0.0149 | 72.4534
4.5 | 0.5594 | 0.0073 | -0.0144 | 76.6301
5.5 | 0.6661 | 0.00808 | -0.0127 | 82.4381
6 | 0.7197 | 0.00844 | -0.0118 | 85.2725
6.5 | 0.7725 | 0.00888 | -0.0107 | 86.9932
7 | 0.8209 | 0.00966 | -0.0087 | 84.9793
7.5 | 0.8725 | 0.01019 | -0.0073 | 85.6232
8 | 0.9228 | 0.01083 | -0.0056 | 85.2078
8.5 | 0.9729 | 0.01147 | -0.0037 | 84.8213
9 | 1.0195 | 0.0125 | -0.0013 | 81.56
9.5 | 1.0599 | 0.01428 | 0.0022 | 74.2227
10 | 1.1019 | 0.01577 | 0.0054 | 69.8732
10.5 | 1.1394 | 0.01746 | 0.0094 | 65.2577
11 | 1.1633 | 0.01982 | 0.0154 | 58.6932
11.5 | 1.1792 | 0.02232 | 0.0225 | 52.8315
12 | 1.1765 | 0.02754 | 0.0295 | 42.7197
12.5 | 1.1629 | 0.03252 | 0.0372 | 35.7595
13 | 1.0695 | 0.0451 | 0.0468 | 23.714
13.5 | 1.0514 | 0.0512 | 0.0489 | 20.5352
14 | 0.8953 | 0.08676 | 0.0276 | 10.3193
14.5 | 0.7266 | 0.1355 | -0.0005 | 5.3624
15 | 0.7065 | 0.15211 | -0.0083 | 4.6447
15.5 | 0.7046 | 0.16439 | -0.0142 | 4.2861
16 | 0.7074 | 0.17564 | -0.0195 | 4.0276
16.5 | 0.7124 | 0.18708 | -0.0247 | 3.808

## 71. Re 4M Mach 0.50 (1)
BIGFOIL.COM POLAR EXPORT
NACA67A110
NACA67A110 |  |  |  | Cl Max: | 1.1 | at alpha= | 20 | deg
JavaFoil+Calcfoil stall+Eppler ext transition |  |  |  | L/D Max: | 124.577 | at alpha= | 2 | deg
Re: | 4000000 |  |  | Cd Min: | 0.00276 | at alpha= | 0 | deg
Mach: | 0.5 |  |  | Cl=0 at alpha= | -0.81618 | deg
|  |  |  | @ Cl=0.1, Cd= | 0.0027665
|  |  |  | @ Cl=0.4, Cd= | 0.0042272
|  |  |  | @ Cl=0.6, Cd= | 0.076515
alpha (deg) | Cl | Cd | Cm | Cl/Cd
-20 | -1.025 | 0.16037 | 0.007 | -6.389
-19.5 | -1 | 0.16022 | 0.007 | -6.244
-19 | -0.974 | 0.15258 | 0.006 | -6.381
-18.5 | -0.945 | 0.14892 | 0.006 | -6.348
-18 | -0.919 | 0.14288 | 0.005 | -6.431
-17.5 | -0.893 | 0.13943 | 0.005 | -6.402
-17 | -0.867 | 0.13395 | 0.004 | -6.471
-16.5 | -0.842 | 0.13305 | 0.004 | -6.325
-16 | -0.814 | 0.12679 | 0.003 | -6.419
-15.5 | -0.786 | 0.12193 | 0.003 | -6.45
-15 | -0.76 | 0.11291 | 0.002 | -6.735
-14.5 | -0.734 | 0.11111 | 0.002 | -6.608
-14 | -0.708 | 0.10557 | 0.001 | -6.706
-13.5 | -0.681 | 0.10234 | 0.001 | -6.658
-13 | -0.654 | 0.09392 | 0.001 | -6.963
-12.5 | -0.628 | 0.08683 | 0 | -7.23
-12 | -0.601 | 0.07898 | 0 | -7.613
-11.5 | -0.575 | 0.07382 | -0.001 | -7.785
-11 | -0.548 | 0.06882 | -0.001 | -7.967
-10.5 | -0.52 | 0.07551 | -0.002 | -6.892
-10 | -0.494 | 0.06799 | -0.002 | -7.269
-9.5 | -0.468 | 0.06124 | -0.003 | -7.637
-9 | -0.441 | 0.05586 | -0.003 | -7.898
-8.5 | -0.413 | 0.06536 | -0.003 | -6.322
-8 | -0.387 | 0.0556 | -0.004 | -6.953
-7.5 | -0.36 | 0.04921 | -0.004 | -7.325
-7 | -0.335 | 0.04432 | -0.005 | -7.55
-6.5 | -0.308 | 0.04166 | -0.006 | -7.391
-6 | -0.408 | 0.04198 | -0.005 | -9.708
-5.5 | -0.546 | 0.00875 | -0.013 | -62.407
-5 | -0.522 | 0.00839 | -0.014 | -62.249
-4.5 | -0.473 | 0.00796 | -0.015 | -59.476
-4 | -0.417 | 0.00603 | -0.016 | -69.158
-3.5 | -0.357 | 0.00624 | -0.017 | -57.19
-3 | -0.293 | 0.00596 | -0.018 | -49.196
-2.5 | -0.228 | 0.00565 | -0.019 | -40.301
-2 | -0.161 | 0.00546 | -0.02 | -29.461
-1.5 | -0.093 | 0.00285 | -0.021 | -32.736
-1 | -0.025 | 0.00282 | -0.022 | -9.002
-0.5 | 0.043 | 0.0028 | -0.023 | 15.326
0 | 0.111 | 0.00276 | -0.024 | 40.243
0.5 | 0.18 | 0.0028 | -0.025 | 64.206
1 | 0.247 | 0.00285 | -0.026 | 86.762
1.5 | 0.315 | 0.00291 | -0.027 | 108.195
2 | 0.382 | 0.00306 | -0.028 | 124.577
2.5 | 0.446 | 0.00721 | -0.029 | 61.937
3 | 0.511 | 0.00756 | -0.03 | 67.529
3.5 | 0.573 | 0.00801 | -0.03 | 71.52
4 | 0.631 | 0.00843 | -0.031 | 74.918
4.5 | 0.682 | 0.00889 | -0.032 | 76.723
5 | 0.719 | 0.00942 | -0.033 | 76.35
5.5 | 0.73 | 0.01012 | -0.034 | 72.083
6 | 0.534 | 0.04117 | -0.017 | 12.98
6.5 | 0.392 | 0.04495 | -0.017 | 8.727
7 | 0.514 | 0.01171 | -0.037 | 43.929
7.5 | 0.447 | 0.04843 | -0.019 | 9.224
8 | 0.472 | 0.05377 | -0.018 | 8.781
8.5 | 0.498 | 0.0627 | -0.018 | 7.944
9 | 0.527 | 0.05618 | -0.021 | 9.375
9.5 | 0.552 | 0.06167 | -0.021 | 8.956
10 | 0.578 | 0.06851 | -0.021 | 8.439
10.5 | 0.604 | 0.07797 | -0.021 | 7.747
11 | 0.632 | 0.06995 | -0.023 | 9.034
11.5 | 0.658 | 0.07487 | -0.023 | 8.786
12 | 0.684 | 0.081 | -0.023 | 8.442
12.5 | 0.71 | 0.08807 | -0.024 | 8.059
13 | 0.736 | 0.10129 | -0.025 | 7.266
13.5 | 0.763 | 0.10241 | -0.026 | 7.449
14 | 0.789 | 0.10584 | -0.026 | 7.452
14.5 | 0.814 | 0.10928 | -0.027 | 7.452
15 | 0.84 | 0.1158 | -0.027 | 7.254
15.5 | 0.868 | 0.11807 | -0.029 | 7.349
16 | 0.895 | 0.12825 | -0.03 | 6.975
16.5 | 0.919 | 0.12728 | -0.03 | 7.221
17 | 0.945 | 0.1315 | -0.03 | 7.183
17.5 | 0.97 | 0.13781 | -0.031 | 7.042
18 | 0.998 | 0.14069 | -0.033 | 7.097
18.5 | 1.026 | 0.14941 | -0.034 | 6.867
19 | 1.049 | 0.15056 | -0.034 | 6.965
19.5 | 1.074 | 0.15443 | -0.034 | 6.956
20 | 1.1 | 0.16438 | -0.035 | 6.691

## 72. Re 4M Mach 0.50 (2)
BIGFOIL.COM POLAR EXPORT
NACA67A110
NACA67A110 |  |  |  | Cl Max: | 0.8799 | at alpha= | 20 | deg
XFOIL ncrit=9 |  |  |  | L/D Max: | 77.3944 | at alpha= | 5 | deg
Re: | 4000000 |  |  | Cd Min: | 0.26945 | at alpha= | 20 | deg
Mach: | 0.5 |  |  | Cl=0 at alpha= | -1 | deg
|  |  |  | @ Cl=0.1, Cd= | 0.0029452
|  |  |  | @ Cl=0.4, Cd= | 0.0066244
|  |  |  | @ Cl=0.6, Cd= | 0.0078711
alpha (deg) | Cl | Cd | Cm | Cl/Cd
-20 | -0.7567 | 0.25692 | 0.0326 | -2.9453
-19.5 | -0.736 | 0.24872 | 0.0276 | -2.9592
-19 | -0.7159 | 0.24054 | 0.0227 | -2.9762
-18 | -0.6742 | 0.22451 | 0.0131 | -3.003
-17.5 | -0.6543 | 0.21606 | 0.0083 | -3.0283
-17 | -0.6346 | 0.20741 | 0.0036 | -3.0596
-16.5 | -0.615 | 0.19918 | -0.0011 | -3.0877
-16 | -0.5968 | 0.19058 | -0.0056 | -3.1315
-15.5 | -0.5786 | 0.18222 | -0.0106 | -3.1753
-15 | -0.553 | 0.17184 | -0.0186 | -3.2181
-14.5 | -0.5355 | 0.16288 | -0.0237 | -3.2877
-14 | -0.5224 | 0.15371 | -0.028 | -3.3986
-13.5 | -0.5061 | 0.146 | -0.0321 | -3.4664
-13 | -0.4944 | 0.13697 | -0.0366 | -3.6095
-12.5 | -0.4811 | 0.12874 | -0.0409 | -3.737
-12 | -0.4719 | 0.11956 | -0.0456 | -3.947
-11.5 | -0.4674 | 0.10981 | -0.0505 | -4.2564
-11 | -0.4656 | 0.09996 | -0.0555 | -4.6579
-10.5 | -0.4669 | 0.09012 | -0.0607 | -5.1809
-10 | -0.4723 | 0.08017 | -0.0658 | -5.8912
-9.5 | -0.4812 | 0.07009 | -0.072 | -6.8655
-9 | -0.5041 | 0.05739 | -0.0825 | -8.7838
-8.5 | -0.543 | 0.04766 | -0.0851 | -11.3932
-8 | -0.5764 | 0.04134 | -0.0799 | -13.9429
-7.5 | -0.5967 | 0.03606 | -0.0718 | -16.5474
-7 | -0.6108 | 0.02877 | -0.0637 | -21.2304
-6.5 | -0.6102 | 0.02133 | -0.0554 | -28.6076
-6 | -0.5975 | 0.01299 | -0.0473 | -45.9969
-5.5 | -0.5484 | 0.00954 | -0.0427 | -57.4843
-5 | -0.4899 | 0.00833 | -0.0395 | -58.8115
-4.5 | -0.4283 | 0.00762 | -0.0371 | -56.2073
-4 | -0.3664 | 0.00703 | -0.0352 | -52.1195
-3.5 | -0.3028 | 0.00663 | -0.0341 | -45.6712
-3 | -0.2391 | 0.00631 | -0.0332 | -37.8922
-2.5 | -0.1751 | 0.00606 | -0.0327 | -28.8944
-2 | -0.1113 | 0.0058 | -0.0324 | -19.1897
-1.5 | -0.0518 | 0.00527 | -0.0315 | -9.8292
-1 | 0 | 0.00432 | -0.0295 | 0
-0.5 | 0.0497 | 0.00327 | -0.027 | 15.1988
0 | 0.1101 | 0.00288 | -0.0262 | 38.2292
0.5 | 0.1757 | 0.00287 | -0.0263 | 61.2195
1 | 0.2257 | 0.00364 | -0.0234 | 62.0055
1.5 | 0.2673 | 0.00476 | -0.0191 | 56.1555
2 | 0.3117 | 0.0057 | -0.0154 | 54.6842
2.5 | 0.3633 | 0.00641 | -0.0128 | 56.6771
3 | 0.4232 | 0.00676 | -0.0115 | 62.6036
3.5 | 0.4839 | 0.00709 | -0.0102 | 68.2511
4 | 0.5434 | 0.00746 | -0.0083 | 72.8418
4.5 | 0.6026 | 0.00789 | -0.0061 | 76.3752
5 | 0.6594 | 0.00852 | -0.0029 | 77.3944
6 | 0.7635 | 0.01038 | 0.0062 | 73.5549
6.5 | 0.8199 | 0.01338 | 0.0099 | 61.278
7 | 0.8405 | 0.02187 | 0.0172 | 38.4316
7.5 | 0.8285 | 0.0295 | 0.0279 | 28.0847
8 | 0.8017 | 0.03531 | 0.0398 | 22.7046
8.5 | 0.7636 | 0.04154 | 0.0497 | 18.3823
9.5 | 0.6944 | 0.0564 | 0.0557 | 12.3121
10.5 | 0.661 | 0.08519 | 0.0308 | 7.7591
11 | 0.649 | 0.09705 | 0.0239 | 6.6873
11.5 | 0.6418 | 0.10835 | 0.0177 | 5.9234
12 | 0.6385 | 0.11947 | 0.0119 | 5.3444
12.5 | 0.639 | 0.13071 | 0.0063 | 4.8887
13 | 0.6433 | 0.1414 | 0.001 | 4.5495
13.5 | 0.6522 | 0.15151 | -0.0042 | 4.3047
14 | 0.6623 | 0.16178 | -0.0093 | 4.0938
14.5 | 0.677 | 0.17086 | -0.0142 | 3.9623
15 | 0.692 | 0.18021 | -0.0191 | 3.84
15.5 | 0.7087 | 0.18924 | -0.0239 | 3.745
16 | 0.728 | 0.19686 | -0.0286 | 3.6981
16.5 | 0.7445 | 0.20656 | -0.0337 | 3.6043
17 | 0.7619 | 0.21656 | -0.0388 | 3.5182
17.5 | 0.781 | 0.22518 | -0.0438 | 3.4683
18 | 0.7992 | 0.23417 | -0.0488 | 3.4129
18.5 | 0.8192 | 0.24295 | -0.0538 | 3.3719
19 | 0.8393 | 0.25172 | -0.0589 | 3.3343
19.5 | 0.8595 | 0.26061 | -0.0641 | 3.298
20 | 0.8799 | 0.26945 | -0.0693 | 3.2655

## 73. Re 5M Mach 0.00 (1)
BIGFOIL.COM POLAR EXPORT
NACA67A110
NACA67A110 |  |  |  | Cl Max: | 0.916 | at alpha= | 9.5 | deg
JavaFoil+Calcfoil stall+Eppler ext transition |  |  |  | L/D Max: | 98.135 | at alpha= | 5 | deg
Re: | 5000000 |  |  | Cd Min: | 0.00281 | at alpha= | 0 | deg
Mach: | 0 |  |  | Cl=0 at alpha= | -0.81356 | deg
|  |  |  | @ Cl=0.1, Cd= | 0.00281
|  |  |  | @ Cl=0.4, Cd= | 0.0046898
|  |  |  | @ Cl=0.6, Cd= | 0.1026
alpha (deg) | Cl | Cd | Cm | Cl/Cd
-14.5 | -0.536 | 0.10178 | 0.002 | -5.27
-14 | -0.555 | 0.09749 | 0.001 | -5.693
-13.5 | -0.573 | 0.09243 | 0.001 | -6.195
-13 | -0.589 | 0.08823 | 0 | -6.673
-12.5 | -0.603 | 0.0825 | 0 | -7.308
-12 | -0.615 | 0.07736 | 0 | -7.953
-11.5 | -0.625 | 0.07271 | -0.001 | -8.595
-11 | -0.632 | 0.06716 | -0.001 | -9.418
-10.5 | -0.636 | 0.06258 | -0.002 | -10.166
-10 | -0.638 | 0.05702 | -0.002 | -11.182
-9.5 | -0.764 | 0.01102 | -0.005 | -69.304
-9 | -0.628 | 0.0474 | -0.004 | -13.247
-8.5 | -0.742 | 0.00963 | -0.006 | -77.107
-8 | -0.72 | 0.00748 | -0.007 | -96.205
-7.5 | -0.691 | 0.00769 | -0.008 | -89.909
-7 | -0.657 | 0.00742 | -0.009 | -88.515
-6.5 | -0.618 | 0.00763 | -0.01 | -81.056
-6 | -0.575 | 0.00737 | -0.01 | -77.99
-5.5 | -0.528 | 0.00711 | -0.011 | -74.298
-5 | -0.478 | 0.00681 | -0.012 | -70.152
-4.5 | -0.424 | 0.00654 | -0.013 | -64.846
-4 | -0.369 | 0.00637 | -0.014 | -57.971
-3.5 | -0.313 | 0.00613 | -0.015 | -51.061
-3 | -0.256 | 0.00585 | -0.016 | -43.756
-2.5 | -0.198 | 0.00568 | -0.016 | -34.906
-2 | -0.14 | 0.00373 | -0.017 | -37.511
-1.5 | -0.081 | 0.00337 | -0.018 | -24.065
-1 | -0.022 | 0.00286 | -0.019 | -7.681
-0.5 | 0.037 | 0.00283 | -0.02 | 13.134
0 | 0.096 | 0.00281 | -0.021 | 34.327
0.5 | 0.156 | 0.00281 | -0.021 | 55.305
1 | 0.214 | 0.00285 | -0.022 | 75.103
1.5 | 0.273 | 0.00319 | -0.023 | 85.707
2 | 0.331 | 0.00357 | -0.024 | 92.85
2.5 | 0.389 | 0.00441 | -0.025 | 88.285
3 | 0.446 | 0.00586 | -0.026 | 76.194
3.5 | 0.503 | 0.00602 | -0.026 | 83.474
4 | 0.558 | 0.00629 | -0.027 | 88.684
4.5 | 0.611 | 0.00655 | -0.028 | 93.297
5 | 0.661 | 0.00674 | -0.029 | 98.135
5.5 | 0.708 | 0.0082 | -0.03 | 86.412
6 | 0.752 | 0.00854 | -0.031 | 88.106
6.5 | 0.792 | 0.00893 | -0.031 | 88.683
7 | 0.826 | 0.00934 | -0.032 | 88.451
7.5 | 0.856 | 0.00979 | -0.033 | 87.443
8 | 0.88 | 0.01009 | -0.034 | 87.26
8.5 | 0.899 | 0.01061 | -0.035 | 84.73
9 | 0.911 | 0.01122 | -0.035 | 81.149
9.5 | 0.916 | 0.01187 | -0.036 | 77.166
10 | 0.916 | 0.01235 | -0.037 | 74.23
10.5 | 0.759 | 0.05722 | -0.024 | 13.27
11 | 0.744 | 0.06568 | -0.022 | 11.326
11.5 | 0.731 | 0.07214 | -0.021 | 10.134
12 | 0.717 | 0.07676 | -0.021 | 9.342
12.5 | 0.701 | 0.08127 | -0.021 | 8.623
13 | 0.681 | 0.08699 | -0.021 | 7.834
13.5 | 0.656 | 0.09238 | -0.021 | 7.102
14 | 0.628 | 0.09755 | -0.021 | 6.437
14.5 | 0.599 | 0.1026 | -0.021 | 5.838

## 74. Re 5M Mach 0.00 (2)
BIGFOIL.COM POLAR EXPORT
NACA67A110
NACA67A110 |  |  |  | Cl Max: | 1.5239 | at alpha= | 17.5 | deg
XFOIL ncrit=9 |  |  |  | L/D Max: | 96.927 | at alpha= | 8.5 | deg
Re: | 5000000 |  |  | Cd Min: | 0.06831 | at alpha= | 20 | deg
Mach: | 0 |  |  | Cl=0 at alpha= | -0.94311 | deg
|  |  |  | @ Cl=0.1, Cd= | 0.0026626
|  |  |  | @ Cl=0.4, Cd= | 0.006124
|  |  |  | @ Cl=0.6, Cd= | 0.0071306
alpha (deg) | Cl | Cd | Cm | Cl/Cd
-19 | -1.3155 | 0.05379 | -0.0681 | -24.4562
-18.5 | -1.3724 | 0.04159 | -0.072 | -32.9983
-18 | -1.3988 | 0.03518 | -0.0703 | -39.7612
-17.5 | -1.4069 | 0.03109 | -0.0672 | -45.2525
-17 | -1.3974 | 0.02862 | -0.064 | -48.826
-16.5 | -1.401 | 0.02537 | -0.0589 | -55.2227
-16 | -1.3733 | 0.0234 | -0.0577 | -58.688
-15.5 | -1.3507 | 0.02231 | -0.0539 | -60.5424
-15 | -1.336 | 0.02077 | -0.0485 | -64.3235
-14.5 | -1.3128 | 0.01975 | -0.044 | -66.4709
-14 | -1.286 | 0.01882 | -0.0399 | -68.3316
-13.5 | -1.2528 | 0.01757 | -0.0371 | -71.3034
-13 | -1.2203 | 0.01604 | -0.0341 | -76.0786
-12.5 | -1.1827 | 0.01471 | -0.0319 | -80.4011
-12 | -1.14 | 0.0138 | -0.0303 | -82.6087
-11.5 | -1.0952 | 0.01304 | -0.0291 | -83.9877
-11 | -1.0482 | 0.01238 | -0.0283 | -84.6688
-10.5 | -1.001 | 0.01171 | -0.0274 | -85.4825
-10 | -0.952 | 0.01121 | -0.0268 | -84.9242
-9.5 | -0.9026 | 0.01063 | -0.0262 | -84.9106
-9 | -0.8518 | 0.01019 | -0.0258 | -83.5918
-8.5 | -0.8047 | 0.0093 | -0.0247 | -86.5269
-8 | -0.7536 | 0.00886 | -0.0243 | -85.0564
-7.5 | -0.7017 | 0.00844 | -0.0241 | -83.1398
-7 | -0.6489 | 0.0081 | -0.024 | -80.1111
-6.5 | -0.5959 | 0.00776 | -0.0239 | -76.7912
-6 | -0.544 | 0.00729 | -0.0236 | -74.6228
-5 | -0.4365 | 0.00671 | -0.0236 | -65.0522
-4.5 | -0.3821 | 0.00644 | -0.0237 | -59.3323
-4 | -0.3276 | 0.00616 | -0.0238 | -53.1818
-3.5 | -0.2729 | 0.00591 | -0.024 | -46.176
-3 | -0.2178 | 0.0057 | -0.0242 | -38.2105
-2.5 | -0.1627 | 0.00551 | -0.0244 | -29.5281
-2 | -0.108 | 0.00522 | -0.0246 | -20.6897
-1.5 | -0.0556 | 0.00474 | -0.0243 | -11.73
-1 | -0.0057 | 0.00405 | -0.0237 | -1.4074
-0.5 | 0.0444 | 0.00337 | -0.0231 | 13.1751
0 | 0.094 | 0.00264 | -0.0224 | 35.6061
0.5 | 0.1472 | 0.00284 | -0.0221 | 51.831
1 | 0.1922 | 0.00376 | -0.0204 | 51.117
1.5 | 0.2395 | 0.00447 | -0.0192 | 53.5794
2.5 | 0.3366 | 0.00569 | -0.0173 | 59.1564
3 | 0.3888 | 0.00607 | -0.0169 | 64.0527
3.5 | 0.4427 | 0.00633 | -0.0169 | 69.9368
4 | 0.4962 | 0.00658 | -0.0168 | 75.4103
4.5 | 0.549 | 0.00685 | -0.0166 | 80.146
5 | 0.6017 | 0.00714 | -0.0164 | 84.2717
5.5 | 0.6536 | 0.0075 | -0.016 | 87.1467
6 | 0.7056 | 0.0078 | -0.0157 | 90.4615
6.5 | 0.757 | 0.00812 | -0.0153 | 93.2266
7 | 0.8062 | 0.00866 | -0.0144 | 93.0947
7.5 | 0.8569 | 0.009 | -0.0139 | 95.2111
8 | 0.9066 | 0.00941 | -0.0132 | 96.3443
8.5 | 0.9557 | 0.00986 | -0.0125 | 96.927
9 | 1.0035 | 0.01036 | -0.0115 | 96.8629
9.5 | 1.0477 | 0.01125 | -0.0098 | 93.1289
10 | 1.094 | 0.01176 | -0.0086 | 93.0272
11 | 1.1827 | 0.01298 | -0.0057 | 91.1171
11.5 | 1.2254 | 0.01362 | -0.0039 | 89.9706
12 | 1.2611 | 0.01438 | -0.0008 | 87.6982
12.5 | 1.2945 | 0.01507 | 0.0027 | 85.8991
13 | 1.3239 | 0.01594 | 0.0068 | 83.0552
13.5 | 1.3687 | 0.01693 | 0.0072 | 80.8447
14 | 1.3977 | 0.01825 | 0.0107 | 76.5863
14.5 | 1.4128 | 0.02059 | 0.0159 | 68.6158
15 | 1.4368 | 0.02205 | 0.0195 | 65.161
15.5 | 1.466 | 0.02309 | 0.0223 | 63.4907
16 | 1.4856 | 0.02482 | 0.026 | 59.855
16.5 | 1.507 | 0.02643 | 0.0291 | 57.0185
17 | 1.4997 | 0.03025 | 0.0346 | 49.5769
17.5 | 1.5239 | 0.0318 | 0.0366 | 47.9214
18 | 1.5192 | 0.03577 | 0.0402 | 42.4713
18.5 | 1.5112 | 0.04045 | 0.0427 | 37.3597
19 | 1.4938 | 0.04675 | 0.0437 | 31.9529
19.5 | 1.4739 | 0.05455 | 0.0423 | 27.0192
20 | 1.4264 | 0.06831 | 0.0359 | 20.8813

## 75. Re 5M Mach 0.10 (1)
BIGFOIL.COM POLAR EXPORT
NACA67A110
NACA67A110 |  |  |  | Cl Max: | 0.904 | at alpha= | 9 | deg
JavaFoil+Calcfoil stall+Eppler ext transition |  |  |  | L/D Max: | 106.877 | at alpha= | 5 | deg
Re: | 5000000 |  |  | Cd Min: | 0.00281 | at alpha= | 0 | deg
Mach: | 0.1 |  |  | Cl=0 at alpha= | -0.81356 | deg
|  |  |  | @ Cl=0.1, Cd= | 0.0028105
|  |  |  | @ Cl=0.4, Cd= | 0.0046403
|  |  |  | @ Cl=0.6, Cd= | 0.09866
alpha (deg) | Cl | Cd | Cm | Cl/Cd
-13.5 | -0.54 | 0.09297 | 0.001 | -5.81
-13 | -0.56 | 0.08706 | 0 | -6.429
-12.5 | -0.577 | 0.08263 | 0 | -6.989
-12 | -0.593 | 0.0794 | 0 | -7.469
-11.5 | -0.606 | 0.07379 | -0.001 | -8.212
-11 | -0.616 | 0.06818 | -0.001 | -9.042
-10.5 | -0.623 | 0.06344 | -0.002 | -9.821
-10 | -0.626 | 0.05861 | -0.002 | -10.684
-9.5 | -0.63 | 0.05086 | -0.003 | -12.389
-9 | -0.617 | 0.05101 | -0.003 | -12.093
-8.5 | -0.738 | 0.00973 | -0.006 | -75.798
-8 | -0.718 | 0.00921 | -0.007 | -77.94
-7.5 | -0.691 | 0.00774 | -0.008 | -89.235
-7 | -0.658 | 0.00742 | -0.009 | -88.674
-6.5 | -0.62 | 0.00714 | -0.01 | -86.762
-6 | -0.577 | 0.00738 | -0.011 | -78.106
-5.5 | -0.53 | 0.0071 | -0.011 | -74.664
-5 | -0.48 | 0.0068 | -0.012 | -70.588
-4.5 | -0.426 | 0.00653 | -0.013 | -65.314
-4 | -0.371 | 0.00637 | -0.014 | -58.255
-3.5 | -0.315 | 0.00612 | -0.015 | -51.424
-3 | -0.257 | 0.00591 | -0.016 | -43.503
-2.5 | -0.199 | 0.00569 | -0.016 | -34.966
-2 | -0.14 | 0.00371 | -0.017 | -37.814
-1.5 | -0.081 | 0.00318 | -0.018 | -25.632
-1 | -0.022 | 0.00285 | -0.019 | -7.758
-0.5 | 0.037 | 0.00282 | -0.02 | 13.265
0 | 0.097 | 0.00281 | -0.021 | 34.469
0.5 | 0.156 | 0.00282 | -0.022 | 55.516
1 | 0.215 | 0.00284 | -0.022 | 75.866
1.5 | 0.274 | 0.00317 | -0.023 | 86.548
2 | 0.333 | 0.00361 | -0.024 | 92.248
2.5 | 0.391 | 0.00442 | -0.025 | 88.576
3 | 0.449 | 0.00584 | -0.026 | 76.76
3.5 | 0.505 | 0.00607 | -0.027 | 83.251
4 | 0.56 | 0.00635 | -0.027 | 88.197
4.5 | 0.614 | 0.00654 | -0.028 | 93.904
5 | 0.664 | 0.00621 | -0.029 | 106.877
5.5 | 0.711 | 0.00825 | -0.03 | 86.137
6 | 0.754 | 0.00858 | -0.031 | 87.884
6.5 | 0.793 | 0.009 | -0.032 | 88.12
7 | 0.827 | 0.00941 | -0.032 | 87.937
7.5 | 0.855 | 0.00979 | -0.033 | 87.336
8 | 0.878 | 0.01018 | -0.034 | 86.257
8.5 | 0.894 | 0.01071 | -0.035 | 83.479
9 | 0.904 | 0.01135 | -0.035 | 79.631
9.5 | 0.904 | 0.0121 | -0.036 | 74.744
10 | 0.899 | 0.01291 | -0.037 | 69.59
10.5 | 0.739 | 0.06112 | -0.022 | 12.085
11 | 0.725 | 0.06735 | -0.021 | 10.763
11.5 | 0.71 | 0.07278 | -0.02 | 9.757
12 | 0.692 | 0.07762 | -0.021 | 8.922
12.5 | 0.672 | 0.08182 | -0.021 | 8.219
13 | 0.65 | 0.0884 | -0.021 | 7.348
13.5 | 0.62 | 0.09399 | -0.021 | 6.598
14 | 0.588 | 0.09866 | -0.021 | 5.962

## 76. Re 5M Mach 0.10 (2)
BIGFOIL.COM POLAR EXPORT
NACA67A110
NACA67A110 |  |  |  | Cl Max: | 1.4757 | at alpha= | 16.5 | deg
XFOIL ncrit=9 |  |  |  | L/D Max: | 96.329 | at alpha= | 8.5 | deg
Re: | 5000000 |  |  | Cd Min: | 0.23107 | at alpha= | -20 | deg
Mach: | 0.1 |  |  | Cl=0 at alpha= | -0.94522 | deg
|  |  |  | @ Cl=0.1, Cd= | 0.0026602
|  |  |  | @ Cl=0.4, Cd= | 0.0061261
|  |  |  | @ Cl=0.6, Cd= | 0.0071459
alpha (deg) | Cl | Cd | Cm | Cl/Cd
-20 | -0.6913 | 0.23107 | 0.0234 | -2.9917
-19.5 | -0.677 | 0.22364 | 0.0193 | -3.0272
-18 | -1.2573 | 0.05215 | -0.0712 | -24.1093
-17.5 | -1.3087 | 0.04109 | -0.0744 | -31.8496
-17 | -1.3219 | 0.03591 | -0.0727 | -36.8115
-16.5 | -1.3566 | 0.02982 | -0.0675 | -45.493
-15.5 | -1.3201 | 0.02519 | -0.0625 | -52.4057
-15 | -1.3162 | 0.02299 | -0.056 | -57.251
-14.5 | -1.3018 | 0.02134 | -0.0504 | -61.0028
-14 | -1.2805 | 0.02014 | -0.0452 | -63.5799
-13.5 | -1.2544 | 0.01863 | -0.0409 | -67.3323
-13 | -1.2177 | 0.01754 | -0.0383 | -69.4242
-12.5 | -1.1856 | 0.01567 | -0.035 | -75.6605
-12 | -1.1455 | 0.01441 | -0.0329 | -79.4934
-11.5 | -1.101 | 0.01353 | -0.0313 | -81.3747
-11 | -1.0541 | 0.01278 | -0.0302 | -82.4804
-10.5 | -1.0066 | 0.01205 | -0.0291 | -83.5353
-10 | -0.9576 | 0.01147 | -0.0282 | -83.4874
-9.5 | -0.9079 | 0.01084 | -0.0275 | -83.7546
-9 | -0.857 | 0.01033 | -0.0269 | -82.9622
-8.5 | -0.8091 | 0.00946 | -0.0257 | -85.5285
-8 | -0.758 | 0.00895 | -0.0252 | -84.6927
-7.5 | -0.7057 | 0.00851 | -0.0248 | -82.926
-7 | -0.6525 | 0.00816 | -0.0247 | -79.9632
-6.5 | -0.5992 | 0.0078 | -0.0245 | -76.8205
-6 | -0.5468 | 0.00735 | -0.0241 | -74.3946
-5.5 | -0.4933 | 0.00702 | -0.0239 | -70.2707
-5 | -0.4387 | 0.00673 | -0.0239 | -65.1857
-4.5 | -0.3839 | 0.00647 | -0.024 | -59.3354
-4 | -0.3291 | 0.00617 | -0.0241 | -53.3387
-3.5 | -0.2741 | 0.00592 | -0.0242 | -46.3007
-3 | -0.2188 | 0.00571 | -0.0244 | -38.3187
-2.5 | -0.1633 | 0.00552 | -0.0246 | -29.5833
-2 | -0.1083 | 0.00523 | -0.0248 | -20.7075
-1.5 | -0.0555 | 0.00475 | -0.0245 | -11.6842
-1 | -0.0055 | 0.00406 | -0.0239 | -1.3547
-0.5 | 0.0447 | 0.00338 | -0.0233 | 13.2249
0 | 0.0946 | 0.00264 | -0.0225 | 35.8333
0.5 | 0.1481 | 0.00284 | -0.0222 | 52.1479
1 | 0.1931 | 0.00376 | -0.0205 | 51.3564
2.5 | 0.3378 | 0.00571 | -0.0172 | 59.1594
3 | 0.3904 | 0.00608 | -0.0169 | 64.2105
3.5 | 0.4445 | 0.00634 | -0.0168 | 70.1104
4 | 0.4983 | 0.0066 | -0.0167 | 75.5
4.5 | 0.5514 | 0.00688 | -0.0165 | 80.1453
5 | 0.6044 | 0.00717 | -0.0162 | 84.2957
5.5 | 0.6564 | 0.00754 | -0.0157 | 87.0557
6 | 0.709 | 0.00783 | -0.0154 | 90.5492
6.5 | 0.7605 | 0.00817 | -0.0148 | 93.0845
7 | 0.81 | 0.00872 | -0.0139 | 92.8899
7.5 | 0.8611 | 0.00907 | -0.0133 | 94.9394
8 | 0.911 | 0.00951 | -0.0125 | 95.7939
8.5 | 0.9604 | 0.00997 | -0.0116 | 96.329
9 | 1.0083 | 0.01051 | -0.0104 | 95.9372
9.5 | 1.053 | 0.0114 | -0.0086 | 92.3684
10 | 1.0993 | 0.01197 | -0.0072 | 91.8379
11 | 1.1877 | 0.01334 | -0.0037 | 89.033
11.5 | 1.2292 | 0.01403 | -0.0015 | 87.6123
12 | 1.2637 | 0.01489 | 0.0021 | 84.869
12.5 | 1.2969 | 0.01565 | 0.0058 | 82.869
13 | 1.3276 | 0.01671 | 0.0098 | 79.4494
13.5 | 1.3678 | 0.01806 | 0.0113 | 75.7364
14 | 1.384 | 0.02045 | 0.0166 | 67.6773
14.5 | 1.4098 | 0.02187 | 0.0204 | 64.4627
15 | 1.4297 | 0.0237 | 0.0246 | 60.3249
15.5 | 1.4538 | 0.02518 | 0.0281 | 57.7363
16 | 1.4657 | 0.02757 | 0.0324 | 53.1629
16.5 | 1.4757 | 0.03018 | 0.0364 | 48.8966
17 | 1.4586 | 0.03506 | 0.0415 | 41.603
17.5 | 1.4606 | 0.0388 | 0.0442 | 37.6443
18 | 1.4438 | 0.0447 | 0.046 | 32.2998
18.5 | 1.4048 | 0.05449 | 0.0447 | 25.7809
19 | 1.3347 | 0.07251 | 0.035 | 18.4071

## 77. Re 5M Mach 0.25 (1)
BIGFOIL.COM POLAR EXPORT
NACA67A110
NACA67A110 |  |  |  | Cl Max: | 0.854 | at alpha= | 8 | deg
JavaFoil+Calcfoil stall+Eppler ext transition |  |  |  | L/D Max: | 103.306 | at alpha= | 4.5 | deg
Re: | 5000000 |  |  | Cd Min: | 0.00282 | at alpha= | 0 | deg
Mach: | 0.25 |  |  | Cl=0 at alpha= | -0.81147 | deg
|  |  |  | @ Cl=0.1, Cd= | 0.00282
|  |  |  | @ Cl=0.4, Cd= | 0.08997
|  |  |  | @ Cl=0.6, Cd= | 0.08997
alpha (deg) | Cl | Cd | Cm | Cl/Cd
-12.5 | -0.342 | 0.08504 | 0 | -4.027
-12 | -0.394 | 0.07916 | 0 | -4.976
-11.5 | -0.44 | 0.07643 | -0.001 | -5.754
-11 | -0.48 | 0.07152 | -0.001 | -6.708
-10.5 | -0.514 | 0.0668 | -0.002 | -7.688
-10 | -0.539 | 0.06405 | -0.002 | -8.422
-9.5 | -0.559 | 0.05874 | -0.002 | -9.51
-9 | -0.569 | 0.05524 | -0.003 | -10.306
-8.5 | -0.573 | 0.05056 | -0.003 | -11.332
-8 | -0.57 | 0.04567 | -0.004 | -12.487
-7.5 | -0.682 | 0.00907 | -0.008 | -75.126
-7 | -0.657 | 0.00772 | -0.009 | -85.044
-6.5 | -0.624 | 0.00737 | -0.01 | -84.678
-6 | -0.585 | 0.00701 | -0.011 | -83.416
-5.5 | -0.54 | 0.0073 | -0.012 | -74.008
-5 | -0.491 | 0.00696 | -0.013 | -70.434
-4.5 | -0.436 | 0.00668 | -0.013 | -65.289
-4 | -0.38 | 0.00651 | -0.014 | -58.429
-3.5 | -0.323 | 0.00625 | -0.015 | -51.594
-3 | -0.264 | 0.00595 | -0.016 | -44.378
-2.5 | -0.204 | 0.00577 | -0.017 | -35.41
-2 | -0.144 | 0.00545 | -0.018 | -26.448
-1.5 | -0.084 | 0.00305 | -0.019 | -27.457
-1 | -0.023 | 0.00287 | -0.02 | -7.896
-0.5 | 0.038 | 0.00283 | -0.02 | 13.596
0 | 0.1 | 0.00282 | -0.021 | 35.294
0.5 | 0.161 | 0.00283 | -0.022 | 56.659
1 | 0.221 | 0.00286 | -0.023 | 77.482
1.5 | 0.282 | 0.00322 | -0.024 | 87.644
2 | 0.342 | 0.00374 | -0.025 | 91.502
2.5 | 0.402 | 0.00576 | -0.026 | 69.701
3 | 0.46 | 0.00595 | -0.026 | 77.328
3.5 | 0.518 | 0.00615 | -0.027 | 84.28
4 | 0.575 | 0.00644 | -0.028 | 89.282
4.5 | 0.628 | 0.00608 | -0.029 | 103.306
5 | 0.678 | 0.00799 | -0.03 | 84.911
5.5 | 0.724 | 0.00836 | -0.031 | 86.529
6 | 0.764 | 0.00873 | -0.032 | 87.527
6.5 | 0.799 | 0.00922 | -0.032 | 86.646
7 | 0.826 | 0.00971 | -0.033 | 85.051
7.5 | 0.845 | 0.01025 | -0.034 | 82.356
8 | 0.854 | 0.01069 | -0.035 | 79.878
8.5 | 0.853 | 0.01132 | -0.036 | 75.366
9 | 0.692 | 0.05263 | -0.021 | 13.145
9.5 | 0.672 | 0.05879 | -0.019 | 11.423
10 | 0.646 | 0.06321 | -0.019 | 10.224
10.5 | 0.614 | 0.06733 | -0.019 | 9.113
11 | 0.573 | 0.0721 | -0.019 | 7.95
11.5 | 0.527 | 0.07602 | -0.02 | 6.931
12 | 0.475 | 0.07969 | -0.021 | 5.957
12.5 | 0.417 | 0.08487 | -0.021 | 4.916
13 | 0.355 | 0.08997 | -0.022 | 3.945

## 78. Re 5M Mach 0.25 (2)
BIGFOIL.COM POLAR EXPORT
NACA67A110
NACA67A110 |  |  |  | Cl Max: | 1.2387 | at alpha= | 12 | deg
XFOIL ncrit=9 |  |  |  | L/D Max: | 92.4503 | at alpha= | 7.5 | deg
Re: | 5000000 |  |  | Cd Min: | 0.19338 | at alpha= | 17 | deg
Mach: | 0.25 |  |  | Cl=0 at alpha= | -99 | deg
|  |  |  | @ Cl=0.1, Cd= | 0.0026578
|  |  |  | @ Cl=0.4, Cd= | 0.0061663
|  |  |  | @ Cl=0.6, Cd= | 0.00721
alpha (deg) | Cl | Cd | Cm | Cl/Cd
0 | 0.0976 | 0.00265 | -0.0232 | 36.8302
0.5 | 0.1527 | 0.00283 | -0.0229 | 53.9576
1 | 0.1979 | 0.00379 | -0.0209 | 52.2164
1.5 | 0.2454 | 0.00454 | -0.0193 | 54.0529
2.5 | 0.3445 | 0.00581 | -0.0168 | 59.2943
3 | 0.3987 | 0.00616 | -0.0164 | 64.724
3.5 | 0.4542 | 0.00643 | -0.0162 | 70.6376
4 | 0.5095 | 0.00672 | -0.0159 | 75.8185
4.5 | 0.5641 | 0.00702 | -0.0153 | 80.3561
5 | 0.6189 | 0.00731 | -0.0148 | 84.6648
5.5 | 0.6727 | 0.00769 | -0.014 | 87.4772
6 | 0.7267 | 0.00805 | -0.0132 | 90.2733
6.5 | 0.7789 | 0.00851 | -0.012 | 91.5276
7 | 0.8307 | 0.00905 | -0.0106 | 91.7901
7.5 | 0.8829 | 0.00955 | -0.0093 | 92.4503
8 | 0.9339 | 0.01012 | -0.0077 | 92.2826
8.5 | 0.9832 | 0.0109 | -0.0057 | 90.2018
9 | 1.0291 | 0.01199 | -0.003 | 85.8299
9.5 | 1.0769 | 0.01289 | -0.0007 | 83.5454
10 | 1.121 | 0.01413 | 0.0024 | 79.3347
10.5 | 1.1632 | 0.01548 | 0.0057 | 75.1421
11 | 1.1973 | 0.01715 | 0.0104 | 69.8134
11.5 | 1.2272 | 0.01875 | 0.0158 | 65.4507
12 | 1.2387 | 0.02165 | 0.0234 | 57.2148
12.5 | 1.2086 | 0.029 | 0.0331 | 41.6759
13 | 1.1694 | 0.03592 | 0.0421 | 32.5557
13.5 | 1.1079 | 0.04557 | 0.0485 | 24.312
14 | 1.0819 | 0.05249 | 0.0501 | 20.6115
14.5 | 0.9959 | 0.07033 | 0.0416 | 14.1604
15 | 0.9795 | 0.08551 | 0.0301 | 11.4548
16 | 0.749 | 0.16114 | -0.0142 | 4.6481
16.5 | 0.7152 | 0.1854 | -0.0244 | 3.8576
17 | 0.7289 | 0.19338 | -0.0287 | 3.7693

## 79. Re 5M Mach 0.50 (1)
BIGFOIL.COM POLAR EXPORT
NACA67A110
NACA67A110 |  |  |  | Cl Max: | 1.1 | at alpha= | 20 | deg
JavaFoil+Calcfoil stall+Eppler ext transition |  |  |  | L/D Max: | 105.243 | at alpha= | 2 | deg
Re: | 5000000 |  |  | Cd Min: | 0.0027 | at alpha= | -0.5 | deg
Mach: | 0.5 |  |  | Cl=0 at alpha= | -0.81618 | deg
|  |  |  | @ Cl=0.1, Cd= | 0.0027084
|  |  |  | @ Cl=0.4, Cd= | 0.0045494
|  |  |  | @ Cl=0.6, Cd= | 0.074809
alpha (deg) | Cl | Cd | Cm | Cl/Cd
-20 | -1.025 | 0.15659 | 0.007 | -6.546
-19.5 | -1 | 0.15692 | 0.007 | -6.376
-19 | -0.975 | 0.14875 | 0.007 | -6.552
-18.5 | -0.946 | 0.14427 | 0.006 | -6.556
-18 | -0.919 | 0.13987 | 0.005 | -6.571
-17.5 | -0.893 | 0.13592 | 0.005 | -6.57
-17 | -0.867 | 0.13042 | 0.004 | -6.648
-16.5 | -0.842 | 0.12941 | 0.004 | -6.505
-16 | -0.815 | 0.12255 | 0.003 | -6.646
-15.5 | -0.787 | 0.11835 | 0.003 | -6.648
-15 | -0.761 | 0.1101 | 0.002 | -6.911
-14.5 | -0.735 | 0.10825 | 0.002 | -6.786
-14 | -0.708 | 0.10286 | 0.001 | -6.887
-13.5 | -0.682 | 0.09961 | 0.001 | -6.843
-13 | -0.655 | 0.09173 | 0.001 | -7.135
-12.5 | -0.628 | 0.08324 | 0 | -7.549
-12 | -0.602 | 0.0768 | 0 | -7.84
-11.5 | -0.576 | 0.07218 | -0.001 | -7.975
-11 | -0.549 | 0.06778 | -0.001 | -8.105
-10.5 | -0.521 | 0.07503 | -0.002 | -6.941
-10 | -0.494 | 0.06589 | -0.002 | -7.503
-9.5 | -0.468 | 0.06064 | -0.003 | -7.72
-9 | -0.442 | 0.05505 | -0.003 | -8.028
-8.5 | -0.413 | 0.06424 | -0.003 | -6.435
-8 | -0.387 | 0.05421 | -0.004 | -7.134
-7.5 | -0.361 | 0.04821 | -0.005 | -7.481
-7 | -0.335 | 0.04328 | -0.006 | -7.75
-6.5 | -0.31 | 0.03975 | -0.006 | -7.791
-6 | -0.408 | 0.04152 | -0.006 | -9.824
-5.5 | -0.547 | 0.00852 | -0.013 | -64.16
-5 | -0.522 | 0.00803 | -0.014 | -65.06
-4.5 | -0.474 | 0.00622 | -0.015 | -76.157
-4 | -0.418 | 0.0064 | -0.016 | -65.227
-3.5 | -0.357 | 0.006 | -0.017 | -59.473
-3 | -0.293 | 0.00574 | -0.018 | -51.093
-2.5 | -0.228 | 0.00543 | -0.019 | -41.899
-2 | -0.161 | 0.00525 | -0.02 | -30.653
-1.5 | -0.093 | 0.00314 | -0.021 | -29.742
-1 | -0.025 | 0.00275 | -0.022 | -9.201
-0.5 | 0.043 | 0.0027 | -0.023 | 15.899
0 | 0.111 | 0.00271 | -0.024 | 40.999
0.5 | 0.18 | 0.00272 | -0.025 | 65.968
1 | 0.247 | 0.00274 | -0.026 | 90.154
1.5 | 0.315 | 0.0032 | -0.027 | 98.406
2 | 0.382 | 0.00363 | -0.028 | 105.243
2.5 | 0.447 | 0.00695 | -0.029 | 64.298
3 | 0.511 | 0.00728 | -0.03 | 70.183
3.5 | 0.573 | 0.00769 | -0.03 | 74.522
4 | 0.632 | 0.00809 | -0.031 | 78.097
4.5 | 0.683 | 0.00851 | -0.032 | 80.272
5 | 0.72 | 0.00906 | -0.033 | 79.394
5.5 | 0.73 | 0.00974 | -0.034 | 74.919
6 | 0.535 | 0.04029 | -0.018 | 13.281
6.5 | 0.393 | 0.04452 | -0.017 | 8.821
7 | 0.515 | 0.01132 | -0.037 | 45.521
7.5 | 0.448 | 0.04735 | -0.02 | 9.455
8 | 0.473 | 0.05318 | -0.019 | 8.889
8.5 | 0.498 | 0.06129 | -0.018 | 8.13
9 | 0.528 | 0.05484 | -0.022 | 9.628
9.5 | 0.553 | 0.05993 | -0.022 | 9.23
10 | 0.579 | 0.06693 | -0.021 | 8.644
10.5 | 0.604 | 0.07631 | -0.021 | 7.92
11 | 0.633 | 0.06856 | -0.024 | 9.235
11.5 | 0.659 | 0.07281 | -0.024 | 9.051
12 | 0.685 | 0.07852 | -0.024 | 8.721
12.5 | 0.71 | 0.0862 | -0.024 | 8.242
13 | 0.737 | 0.09654 | -0.025 | 7.63
13.5 | 0.763 | 0.09975 | -0.026 | 7.652
14 | 0.789 | 0.10312 | -0.026 | 7.652
14.5 | 0.815 | 0.10641 | -0.027 | 7.657
15 | 0.84 | 0.11257 | -0.027 | 7.466
15.5 | 0.868 | 0.11758 | -0.029 | 7.386
16 | 0.895 | 0.12402 | -0.03 | 7.214
16.5 | 0.919 | 0.12468 | -0.03 | 7.373
17 | 0.945 | 0.12812 | -0.03 | 7.374
17.5 | 0.971 | 0.13307 | -0.031 | 7.297
18 | 0.999 | 0.13815 | -0.033 | 7.234
18.5 | 1.027 | 0.1452 | -0.035 | 7.076
19 | 1.049 | 0.14659 | -0.034 | 7.157
19.5 | 1.075 | 0.15252 | -0.034 | 7.046
20 | 1.1 | 0.15824 | -0.035 | 6.953

## 80. Re 5M Mach 0.50 (2)
BIGFOIL.COM POLAR EXPORT
NACA67A110
NACA67A110 |  |  |  | Cl Max: | 0.8814 | at alpha= | 20 | deg
XFOIL ncrit=9 |  |  |  | L/D Max: | 83.383 | at alpha= | 5.5 | deg
Re: | 5000000 |  |  | Cd Min: | 0.26905 | at alpha= | 20 | deg
Mach: | 0.5 |  |  | Cl=0 at alpha= | -1.0263 | deg
|  |  |  | @ Cl=0.1, Cd= | 0.0028677
|  |  |  | @ Cl=0.4, Cd= | 0.0063464
|  |  |  | @ Cl=0.6, Cd= | 0.0074883
alpha (deg) | Cl | Cd | Cm | Cl/Cd
-17.5 | -0.6565 | 0.21477 | 0.008 | -3.0568
-17 | -0.6341 | 0.20754 | 0.0035 | -3.0553
-16 | -0.5952 | 0.19067 | -0.0065 | -3.1216
-15.5 | -0.5695 | 0.18033 | -0.0144 | -3.1581
-15 | -0.5538 | 0.17148 | -0.0187 | -3.2295
-14.5 | -0.5403 | 0.16242 | -0.0229 | -3.3266
-14 | -0.5257 | 0.15325 | -0.0274 | -3.4303
-13 | -0.4991 | 0.1357 | -0.0365 | -3.678
-12.5 | -0.4884 | 0.12692 | -0.0412 | -3.8481
-12 | -0.4798 | 0.11787 | -0.0459 | -4.0706
-11.5 | -0.4737 | 0.10843 | -0.0509 | -4.3687
-11 | -0.4725 | 0.09856 | -0.056 | -4.794
-10.5 | -0.4729 | 0.08907 | -0.0611 | -5.3093
-10 | -0.4801 | 0.07875 | -0.0668 | -6.0965
-9.5 | -0.4849 | 0.06948 | -0.0721 | -6.979
-9 | -0.5085 | 0.05662 | -0.083 | -8.9809
-8.5 | -0.5485 | 0.04714 | -0.0851 | -11.6356
-8 | -0.5841 | 0.04085 | -0.0792 | -14.2987
-7.5 | -0.6142 | 0.03439 | -0.0703 | -17.8598
-7 | -0.631 | 0.02656 | -0.0617 | -23.7575
-6.5 | -0.6263 | 0.01946 | -0.0534 | -32.184
-6 | -0.6064 | 0.01196 | -0.046 | -50.7023
-5.5 | -0.5543 | 0.00909 | -0.0417 | -60.9791
-5 | -0.4976 | 0.00775 | -0.038 | -64.2065
-4.5 | -0.4346 | 0.00717 | -0.0359 | -60.6137
-4 | -0.3708 | 0.00673 | -0.0343 | -55.0966
-3.5 | -0.3072 | 0.00634 | -0.0331 | -48.4543
-3 | -0.2426 | 0.00603 | -0.0325 | -40.2322
-2.5 | -0.178 | 0.00577 | -0.0321 | -30.8492
-2 | -0.1134 | 0.00553 | -0.0319 | -20.5063
-1.5 | -0.0522 | 0.00511 | -0.0313 | -10.2153
-1 | 0.0029 | 0.00437 | -0.0298 | 0.66362
-0.5 | 0.0563 | 0.00354 | -0.028 | 15.904
0 | 0.1109 | 0.0027 | -0.0263 | 41.0741
0.5 | 0.1736 | 0.00282 | -0.0259 | 61.5603
1 | 0.217 | 0.00394 | -0.022 | 55.0761
1.5 | 0.2634 | 0.00482 | -0.0186 | 54.6473
2 | 0.3129 | 0.00563 | -0.0158 | 55.5773
2.5 | 0.3681 | 0.0062 | -0.0138 | 59.371
3 | 0.4291 | 0.00648 | -0.0128 | 66.2191
3.5 | 0.4901 | 0.00679 | -0.0114 | 72.1797
4 | 0.5503 | 0.00717 | -0.0097 | 76.7503
4.5 | 0.6112 | 0.00756 | -0.0077 | 80.8466
5 | 0.6696 | 0.00811 | -0.0048 | 82.5647
5.5 | 0.7271 | 0.00872 | -0.0014 | 83.383
6 | 0.7783 | 0.00974 | 0.0037 | 79.9076
6.5 | 0.8304 | 0.01259 | 0.0084 | 65.9571
7 | 0.8527 | 0.02083 | 0.0156 | 40.9361
7.5 | 0.8448 | 0.02821 | 0.026 | 29.9468
8 | 0.8243 | 0.03385 | 0.0374 | 24.3516
8.5 | 0.7863 | 0.03986 | 0.0481 | 19.7265
9 | 0.7513 | 0.0464 | 0.0543 | 16.1918
9.5 | 0.7108 | 0.05489 | 0.0556 | 12.9495
10 | 0.6747 | 0.06679 | 0.0491 | 10.1018
10.5 | 0.667 | 0.08274 | 0.0335 | 8.0614
12.5 | 0.6429 | 0.12952 | 0.0069 | 4.9637
13 | 0.647 | 0.14019 | 0.0015 | 4.6152
13.5 | 0.6571 | 0.14981 | -0.0035 | 4.3862
14 | 0.6659 | 0.1604 | -0.0089 | 4.1515
14.5 | 0.6828 | 0.16841 | -0.0134 | 4.0544
15 | 0.6963 | 0.17805 | -0.0186 | 3.9107
15.5 | 0.7103 | 0.18807 | -0.0238 | 3.7768
16 | 0.7275 | 0.19747 | -0.0287 | 3.6841
16.5 | 0.7445 | 0.20703 | -0.0338 | 3.5961
17 | 0.7626 | 0.21629 | -0.0388 | 3.5258
17.5 | 0.7813 | 0.22553 | -0.0438 | 3.4643
18 | 0.8001 | 0.23472 | -0.0489 | 3.4087
18.5 | 0.8194 | 0.24327 | -0.0539 | 3.3683
19 | 0.8395 | 0.25209 | -0.059 | 3.3302
20 | 0.8814 | 0.26905 | -0.0692 | 3.276

## 81. Re 6M Mach 0.00 (1)
BIGFOIL.COM POLAR EXPORT
NACA67A110
NACA67A110 |  |  |  | Cl Max: | 0.918 | at alpha= | 10 | deg
JavaFoil+Calcfoil stall+Eppler ext transition |  |  |  | L/D Max: | 104.533 | at alpha= | 5.5 | deg
Re: | 6000000 |  |  | Cd Min: | 0.00279 | at alpha= | 0 | deg
Mach: | 0 |  |  | Cl=0 at alpha= | -0.81356 | deg
|  |  |  | @ Cl=0.1, Cd= | 0.0027913
|  |  |  | @ Cl=0.4, Cd= | 0.005004
|  |  |  | @ Cl=0.6, Cd= | 0.1076
alpha (deg) | Cl | Cd | Cm | Cl/Cd
-14.5 | -0.537 | 0.10096 | 0.002 | -5.315
-14 | -0.555 | 0.09627 | 0.001 | -5.768
-13.5 | -0.573 | 0.09189 | 0.001 | -6.233
-13 | -0.589 | 0.08663 | 0 | -6.799
-12.5 | -0.603 | 0.08206 | 0 | -7.353
-12 | -0.616 | 0.0768 | 0 | -8.017
-11.5 | -0.626 | 0.07205 | -0.001 | -8.682
-11 | -0.632 | 0.06719 | -0.001 | -9.412
-10.5 | -0.638 | 0.06118 | -0.002 | -10.423
-10 | -0.643 | 0.05369 | -0.002 | -11.971
-9.5 | -0.77 | 0.01027 | -0.005 | -74.977
-9 | -0.757 | 0.00992 | -0.005 | -76.331
-8.5 | -0.743 | 0.00935 | -0.006 | -79.49
-8 | -0.72 | 0.00784 | -0.007 | -91.837
-7.5 | -0.692 | 0.00745 | -0.008 | -92.851
-7 | -0.657 | 0.00768 | -0.009 | -85.647
-6.5 | -0.618 | 0.00741 | -0.01 | -83.491
-6 | -0.575 | 0.00707 | -0.01 | -81.377
-5.5 | -0.528 | 0.00681 | -0.011 | -77.536
-5 | -0.478 | 0.00659 | -0.012 | -72.5
-4.5 | -0.424 | 0.00635 | -0.013 | -66.826
-4 | -0.369 | 0.00619 | -0.014 | -59.645
-3.5 | -0.313 | 0.00595 | -0.015 | -52.601
-3 | -0.256 | 0.00575 | -0.016 | -44.549
-2.5 | -0.198 | 0.00553 | -0.016 | -35.819
-2 | -0.14 | 0.00407 | -0.017 | -34.304
-1.5 | -0.081 | 0.00357 | -0.018 | -22.671
-1 | -0.022 | 0.00328 | -0.019 | -6.696
-0.5 | 0.037 | 0.00284 | -0.02 | 13.118
0 | 0.096 | 0.00279 | -0.021 | 34.553
0.5 | 0.156 | 0.00281 | -0.021 | 55.399
1 | 0.214 | 0.0031 | -0.022 | 69.176
1.5 | 0.273 | 0.00354 | -0.023 | 77.101
2 | 0.331 | 0.00418 | -0.024 | 79.305
2.5 | 0.389 | 0.00473 | -0.025 | 82.307
3 | 0.446 | 0.00615 | -0.026 | 72.55
3.5 | 0.503 | 0.00588 | -0.027 | 85.505
4 | 0.558 | 0.00613 | -0.027 | 90.988
4.5 | 0.611 | 0.0063 | -0.028 | 97.072
5 | 0.661 | 0.00656 | -0.029 | 100.851
5.5 | 0.709 | 0.00678 | -0.03 | 104.533
6 | 0.752 | 0.00826 | -0.031 | 91.104
6.5 | 0.792 | 0.00863 | -0.031 | 91.712
7 | 0.827 | 0.00906 | -0.032 | 91.247
7.5 | 0.856 | 0.0095 | -0.033 | 90.161
8 | 0.881 | 0.00985 | -0.034 | 89.465
8.5 | 0.899 | 0.01032 | -0.035 | 87.168
9 | 0.911 | 0.01086 | -0.035 | 83.883
9.5 | 0.917 | 0.01151 | -0.036 | 79.725
10 | 0.918 | 0.0119 | -0.037 | 77.161
10.5 | 0.908 | 0.01308 | -0.037 | 69.372
11 | 0.748 | 0.06285 | -0.023 | 11.905
11.5 | 0.731 | 0.07201 | -0.021 | 10.15
12 | 0.717 | 0.07678 | -0.021 | 9.338
12.5 | 0.702 | 0.07955 | -0.022 | 8.82
13 | 0.682 | 0.08574 | -0.021 | 7.958
13.5 | 0.656 | 0.09134 | -0.021 | 7.185
14 | 0.628 | 0.09577 | -0.021 | 6.56
14.5 | 0.599 | 0.1026 | -0.022 | 5.842
15 | 0.571 | 0.1076 | -0.022 | 5.302

## 82. Re 6M Mach 0.00 (2)
BIGFOIL.COM POLAR EXPORT
NACA67A110
NACA67A110 |  |  |  | Cl Max: | 1.5724 | at alpha= | 18.5 | deg
XFOIL ncrit=9 |  |  |  | L/D Max: | 101.466 | at alpha= | 8.5 | deg
Re: | 6000000 |  |  | Cd Min: | 0.06341 | at alpha= | -20 | deg
Mach: | 0 |  |  | Cl=0 at alpha= | -0.95639 | deg
|  |  |  | @ Cl=0.1, Cd= | 0.0028777
|  |  |  | @ Cl=0.4, Cd= | 0.0059375
|  |  |  | @ Cl=0.6, Cd= | 0.006894
alpha (deg) | Cl | Cd | Cm | Cl/Cd
-20 | -1.343 | 0.06341 | -0.0622 | -21.1796
-19.5 | -1.3959 | 0.0488 | -0.0707 | -28.6045
-19 | -1.4158 | 0.04157 | -0.0724 | -34.0582
-18.5 | -1.4499 | 0.03448 | -0.0705 | -42.0505
-18 | -1.4594 | 0.03032 | -0.0671 | -48.1332
-17.5 | -1.4582 | 0.0273 | -0.0633 | -53.4139
-17 | -1.446 | 0.02519 | -0.0596 | -57.4037
-16.5 | -1.4294 | 0.02273 | -0.0569 | -62.8861
-16 | -1.4097 | 0.02131 | -0.0529 | -66.152
-15.5 | -1.3872 | 0.02026 | -0.0487 | -68.4699
-15 | -1.3679 | 0.01898 | -0.0437 | -72.0706
-14.5 | -1.3423 | 0.01811 | -0.0392 | -74.1193
-14 | -1.307 | 0.01721 | -0.0367 | -75.9442
-13.5 | -1.2706 | 0.01617 | -0.0343 | -78.5776
-13 | -1.2291 | 0.01539 | -0.0326 | -79.8635
-12.5 | -1.1901 | 0.01421 | -0.0306 | -83.7509
-12 | -1.1486 | 0.01311 | -0.0288 | -87.6125
-11.5 | -1.1038 | 0.01227 | -0.0276 | -89.9593
-11 | -1.0569 | 0.01161 | -0.0267 | -91.0336
-10.5 | -1.0088 | 0.01101 | -0.0259 | -91.6258
-10 | -0.9593 | 0.0105 | -0.0254 | -91.3619
-9.5 | -0.9095 | 0.00998 | -0.0249 | -91.1323
-9 | -0.8584 | 0.00959 | -0.0246 | -89.5099
-8.5 | -0.8084 | 0.00902 | -0.024 | -89.6231
-8 | -0.7578 | 0.00845 | -0.0235 | -89.6805
-7.5 | -0.7059 | 0.00804 | -0.0233 | -87.7985
-7 | -0.6531 | 0.00771 | -0.0232 | -84.7082
-6.5 | -0.6001 | 0.00741 | -0.0231 | -80.9852
-6 | -0.5465 | 0.00709 | -0.0231 | -77.0804
-5.5 | -0.4932 | 0.00671 | -0.023 | -73.5022
-5 | -0.439 | 0.00644 | -0.0231 | -68.1677
-4.5 | -0.3841 | 0.00622 | -0.0233 | -61.7524
-4 | -0.3297 | 0.00595 | -0.0234 | -55.4118
-3.5 | -0.2749 | 0.00573 | -0.0235 | -47.9756
-3 | -0.2197 | 0.0055 | -0.0238 | -39.9455
-2.5 | -0.164 | 0.0053 | -0.0241 | -30.9434
-2 | -0.1089 | 0.00507 | -0.0243 | -21.4793
-1.5 | -0.0557 | 0.00468 | -0.0242 | -11.9017
-1 | -0.0045 | 0.00409 | -0.0238 | -1.1002
-0.5 | 0.0471 | 0.00352 | -0.0235 | 13.3807
0 | 0.0971 | 0.00285 | -0.0229 | 34.0702
0.5 | 0.1411 | 0.00327 | -0.021 | 43.1498
1 | 0.1894 | 0.00392 | -0.02 | 48.3163
1.5 | 0.2382 | 0.00453 | -0.0191 | 52.5828
2 | 0.2872 | 0.00512 | -0.0182 | 56.0938
2.5 | 0.3382 | 0.0056 | -0.0177 | 60.3929
3 | 0.3912 | 0.0059 | -0.0175 | 66.3051
3.5 | 0.4451 | 0.00613 | -0.0174 | 72.6101
4 | 0.4988 | 0.00638 | -0.0174 | 78.1818
4.5 | 0.5522 | 0.00666 | -0.0173 | 82.9129
5 | 0.6053 | 0.00692 | -0.0172 | 87.4711
5.5 | 0.6574 | 0.00724 | -0.0168 | 90.8011
6 | 0.7099 | 0.00752 | -0.0166 | 94.4016
7 | 0.8117 | 0.00829 | -0.0155 | 97.9131
7.5 | 0.8629 | 0.00862 | -0.0151 | 100.1044
8 | 0.9129 | 0.00903 | -0.0145 | 101.0963
8.5 | 0.9619 | 0.00948 | -0.0137 | 101.4662
9 | 1.0099 | 0.01002 | -0.0127 | 100.7884
9.5 | 1.0562 | 0.01064 | -0.0115 | 99.2669
10 | 1.1035 | 0.01114 | -0.0105 | 99.0575
10.5 | 1.1494 | 0.01165 | -0.0092 | 98.6609
11.5 | 1.2368 | 0.01289 | -0.0061 | 95.9503
12 | 1.2766 | 0.01362 | -0.0038 | 93.7298
12.5 | 1.3107 | 0.01437 | -0.0004 | 91.2109
13 | 1.3407 | 0.01534 | 0.0036 | 87.399
13.5 | 1.3723 | 0.01629 | 0.0071 | 84.2419
14 | 1.4028 | 0.01812 | 0.0099 | 77.4172
14.5 | 1.4359 | 0.01894 | 0.0126 | 75.8131
15 | 1.4631 | 0.02017 | 0.016 | 72.5384
15.5 | 1.4933 | 0.02114 | 0.0189 | 70.6386
16 | 1.5163 | 0.02261 | 0.0224 | 67.0632
16.5 | 1.5395 | 0.02406 | 0.0256 | 63.9859
17 | 1.5438 | 0.02691 | 0.0305 | 57.369
17.5 | 1.5661 | 0.0285 | 0.0331 | 54.9509
18 | 1.5708 | 0.03149 | 0.0369 | 49.8825
18.5 | 1.5724 | 0.03495 | 0.04 | 44.99
19 | 1.567 | 0.03932 | 0.0425 | 39.8525
19.5 | 1.5555 | 0.04489 | 0.0438 | 34.6514
20 | 1.5369 | 0.05218 | 0.0431 | 29.4538

## 83. Re 6M Mach 0.10 (1)
BIGFOIL.COM POLAR EXPORT
NACA67A110
NACA67A110 |  |  |  | Cl Max: | 0.907 | at alpha= | 9.5 | deg
JavaFoil+Calcfoil stall+Eppler ext transition |  |  |  | L/D Max: | 113.545 | at alpha= | 5.5 | deg
Re: | 6000000 |  |  | Cd Min: | 0.00279 | at alpha= | 0 | deg
Mach: | 0.1 |  |  | Cl=0 at alpha= | -0.81356 | deg
|  |  |  | @ Cl=0.1, Cd= | 0.002792
|  |  |  | @ Cl=0.4, Cd= | 0.0049143
|  |  |  | @ Cl=0.6, Cd= | 0.10221
alpha (deg) | Cl | Cd | Cm | Cl/Cd
-14.5 | -0.498 | 0.10137 | 0.002 | -4.908
-14 | -0.519 | 0.0965 | 0.001 | -5.383
-13.5 | -0.54 | 0.09213 | 0.001 | -5.864
-13 | -0.56 | 0.08597 | 0 | -6.514
-12.5 | -0.578 | 0.08206 | 0 | -7.042
-12 | -0.593 | 0.07739 | 0 | -7.667
-11.5 | -0.606 | 0.07312 | -0.001 | -8.293
-11 | -0.616 | 0.0683 | -0.001 | -9.024
-10.5 | -0.623 | 0.0636 | -0.002 | -9.795
-10 | -0.628 | 0.0568 | -0.002 | -11.063
-9.5 | -0.758 | 0.01063 | -0.005 | -71.28
-9 | -0.625 | 0.0464 | -0.004 | -13.468
-8.5 | -0.739 | 0.00941 | -0.006 | -78.555
-8 | -0.718 | 0.00736 | -0.007 | -97.637
-7.5 | -0.691 | 0.00751 | -0.008 | -92.015
-7 | -0.658 | 0.00719 | -0.009 | -91.456
-6.5 | -0.62 | 0.0074 | -0.01 | -83.747
-6 | -0.577 | 0.00717 | -0.011 | -80.489
-5.5 | -0.53 | 0.00689 | -0.011 | -76.923
-5 | -0.48 | 0.0066 | -0.012 | -72.761
-4.5 | -0.426 | 0.00633 | -0.013 | -67.314
-4 | -0.371 | 0.00618 | -0.014 | -60.08
-3.5 | -0.315 | 0.00595 | -0.015 | -52.894
-3 | -0.257 | 0.00573 | -0.016 | -44.907
-2.5 | -0.199 | 0.00551 | -0.016 | -36.116
-2 | -0.14 | 0.00405 | -0.017 | -34.715
-1.5 | -0.081 | 0.00357 | -0.018 | -22.781
-1 | -0.022 | 0.00313 | -0.019 | -7.044
-0.5 | 0.037 | 0.00282 | -0.02 | 13.248
0 | 0.097 | 0.00279 | -0.021 | 34.695
0.5 | 0.156 | 0.00283 | -0.022 | 55.285
1 | 0.215 | 0.00312 | -0.022 | 69.005
1.5 | 0.274 | 0.00358 | -0.023 | 76.742
2 | 0.333 | 0.00416 | -0.024 | 79.978
2.5 | 0.391 | 0.00477 | -0.025 | 81.963
3 | 0.449 | 0.0057 | -0.026 | 78.647
3.5 | 0.505 | 0.00586 | -0.027 | 86.199
4 | 0.561 | 0.00612 | -0.027 | 91.654
4.5 | 0.614 | 0.00636 | -0.028 | 96.468
5 | 0.664 | 0.00654 | -0.029 | 101.577
5.5 | 0.711 | 0.00626 | -0.03 | 113.545
6 | 0.755 | 0.0083 | -0.031 | 90.865
6.5 | 0.793 | 0.00869 | -0.032 | 91.27
7 | 0.827 | 0.00914 | -0.032 | 90.509
7.5 | 0.856 | 0.00957 | -0.033 | 89.456
8 | 0.878 | 0.00995 | -0.034 | 88.315
8.5 | 0.895 | 0.01043 | -0.035 | 85.797
9 | 0.904 | 0.01098 | -0.035 | 82.347
9.5 | 0.907 | 0.01158 | -0.036 | 78.317
10 | 0.904 | 0.01216 | -0.037 | 74.301
10.5 | 0.747 | 0.05615 | -0.025 | 13.31
11 | 0.727 | 0.06544 | -0.022 | 11.11
11.5 | 0.71 | 0.07249 | -0.02 | 9.792
12 | 0.692 | 0.07745 | -0.02 | 8.937
12.5 | 0.672 | 0.08158 | -0.021 | 8.239
13 | 0.65 | 0.08703 | -0.021 | 7.47
13.5 | 0.62 | 0.09275 | -0.021 | 6.689
14 | 0.589 | 0.09695 | -0.021 | 6.07
14.5 | 0.556 | 0.10221 | -0.022 | 5.444

## 84. Re 6M Mach 0.10 (2)
BIGFOIL.COM POLAR EXPORT
NACA67A110
NACA67A110 |  |  |  | Cl Max: | 1.525 | at alpha= | 17.5 | deg
XFOIL ncrit=9 |  |  |  | L/D Max: | 100.714 | at alpha= | 8 | deg
Re: | 6000000 |  |  | Cd Min: | 0.06392 | at alpha= | 19.5 | deg
Mach: | 0.1 |  |  | Cl=0 at alpha= | -0.95849 | deg
|  |  |  | @ Cl=0.1, Cd= | 0.002878
|  |  |  | @ Cl=0.4, Cd= | 0.0059406
|  |  |  | @ Cl=0.6, Cd= | 0.0069091
alpha (deg) | Cl | Cd | Cm | Cl/Cd
-18.5 | -1.3296 | 0.0486 | -0.0735 | -27.358
-18 | -1.3777 | 0.03879 | -0.0748 | -35.5169
-17.5 | -1.3975 | 0.03335 | -0.0722 | -41.904
-17 | -1.4005 | 0.02978 | -0.0686 | -47.0282
-16 | -1.3833 | 0.02399 | -0.0615 | -57.6615
-15.5 | -1.37 | 0.02238 | -0.0562 | -61.2154
-15 | -1.3566 | 0.02066 | -0.0505 | -65.6631
-14.5 | -1.3372 | 0.01931 | -0.0451 | -69.2491
-14 | -1.3094 | 0.01824 | -0.0409 | -71.7873
-13.5 | -1.2755 | 0.01699 | -0.0378 | -75.0736
-13 | -1.2354 | 0.01603 | -0.0356 | -77.068
-12.5 | -1.1901 | 0.01549 | -0.0343 | -76.8302
-12 | -1.1537 | 0.0138 | -0.0315 | -83.6014
-11.5 | -1.1102 | 0.01272 | -0.0298 | -87.2799
-11 | -1.0635 | 0.01194 | -0.0285 | -89.0704
-10.5 | -1.0151 | 0.01129 | -0.0276 | -89.9114
-10 | -0.9653 | 0.01071 | -0.0268 | -90.1307
-9.5 | -0.9152 | 0.01016 | -0.0261 | -90.0787
-9 | -0.864 | 0.00971 | -0.0256 | -88.9804
-8.5 | -0.8119 | 0.00929 | -0.0252 | -87.395
-8 | -0.7622 | 0.00855 | -0.0244 | -89.1462
-7.5 | -0.71 | 0.00811 | -0.024 | -87.5462
-7 | -0.6569 | 0.00777 | -0.0238 | -84.5431
-6 | -0.5491 | 0.00716 | -0.0236 | -76.6899
-5.5 | -0.4958 | 0.00674 | -0.0234 | -73.5608
-5 | -0.4412 | 0.00646 | -0.0234 | -68.2972
-4.5 | -0.386 | 0.00624 | -0.0236 | -61.859
-4 | -0.3313 | 0.00596 | -0.0236 | -55.5872
-3.5 | -0.2762 | 0.00574 | -0.0238 | -48.1185
-3 | -0.2206 | 0.00551 | -0.024 | -40.0363
-2.5 | -0.1647 | 0.00531 | -0.0243 | -31.0169
-2 | -0.1092 | 0.00508 | -0.0245 | -21.4961
-1.5 | -0.0557 | 0.00469 | -0.0244 | -11.8763
-1 | -0.0043 | 0.0041 | -0.024 | -1.0488
-0.5 | 0.0475 | 0.00352 | -0.0237 | 13.4943
0 | 0.0976 | 0.00285 | -0.0231 | 34.2456
1 | 0.1902 | 0.00393 | -0.0201 | 48.3969
1.5 | 0.2392 | 0.00454 | -0.0191 | 52.6872
2 | 0.2883 | 0.00513 | -0.0182 | 56.1988
2.5 | 0.3396 | 0.00561 | -0.0176 | 60.5348
3 | 0.3928 | 0.00591 | -0.0174 | 66.4636
3.5 | 0.447 | 0.00614 | -0.0174 | 72.8013
4 | 0.501 | 0.0064 | -0.0173 | 78.2812
4.5 | 0.5546 | 0.00668 | -0.0171 | 83.024
5 | 0.6081 | 0.00695 | -0.017 | 87.4964
6 | 0.7133 | 0.00755 | -0.0163 | 94.4768
6.5 | 0.7651 | 0.00792 | -0.0158 | 96.6035
7 | 0.8158 | 0.00834 | -0.015 | 97.8177
7.5 | 0.8672 | 0.00869 | -0.0145 | 99.7929
8 | 0.9175 | 0.00911 | -0.0138 | 100.7135
8.5 | 0.9667 | 0.0096 | -0.0128 | 100.6979
9 | 1.0144 | 0.01022 | -0.0116 | 99.2564
9.5 | 1.0618 | 0.01078 | -0.0103 | 98.4972
10 | 1.1093 | 0.01132 | -0.0091 | 97.9947
10.5 | 1.1551 | 0.01189 | -0.0076 | 97.1489
11 | 1.1998 | 0.01257 | -0.006 | 95.4495
11.5 | 1.2423 | 0.01327 | -0.0039 | 93.6172
12 | 1.28 | 0.01406 | -0.0009 | 91.0384
12.5 | 1.3132 | 0.01497 | 0.0028 | 87.7221
13.5 | 1.3754 | 0.01769 | 0.0101 | 77.7501
14 | 1.4048 | 0.01898 | 0.0137 | 74.0148
14.5 | 1.4368 | 0.01993 | 0.0168 | 72.0923
15 | 1.4614 | 0.02142 | 0.0207 | 68.226
15.5 | 1.4878 | 0.02274 | 0.0242 | 65.4266
16 | 1.5051 | 0.0247 | 0.0284 | 60.9352
16.5 | 1.52 | 0.02687 | 0.0324 | 56.5687
17 | 1.5184 | 0.0303 | 0.0374 | 50.1122
17.5 | 1.525 | 0.03335 | 0.0409 | 45.7271
18 | 1.5205 | 0.03746 | 0.0441 | 40.59
18.5 | 1.5033 | 0.04332 | 0.0463 | 34.7022
19 | 1.4749 | 0.05149 | 0.0459 | 28.6444
19.5 | 1.4304 | 0.06392 | 0.0409 | 22.378

## 85. Re 6M Mach 0.25 (1)
BIGFOIL.COM POLAR EXPORT
NACA67A110
NACA67A110 |  |  |  | Cl Max: | 0.855 | at alpha= | 8 | deg
JavaFoil+Calcfoil stall+Eppler ext transition |  |  |  | L/D Max: | 111.276 | at alpha= | 5 | deg
Re: | 6000000 |  |  | Cd Min: | 0.0028 | at alpha= | 0 | deg
Mach: | 0.25 |  |  | Cl=0 at alpha= | -0.81147 | deg
|  |  |  | @ Cl=0.1, Cd= | 0.0028
|  |  |  | @ Cl=0.4, Cd= | 0.09008
|  |  |  | @ Cl=0.6, Cd= | 0.09008
alpha (deg) | Cl | Cd | Cm | Cl/Cd
-13 | -0.286 | 0.08933 | 0 | -3.199
-12.5 | -0.343 | 0.08361 | 0 | -4.097
-12 | -0.394 | 0.07829 | 0 | -5.035
-11.5 | -0.44 | 0.07531 | -0.001 | -5.841
-11 | -0.48 | 0.07105 | -0.001 | -6.755
-10.5 | -0.513 | 0.06653 | -0.002 | -7.717
-10 | -0.54 | 0.06368 | -0.002 | -8.472
-9.5 | -0.559 | 0.059 | -0.002 | -9.466
-9 | -0.57 | 0.05439 | -0.003 | -10.481
-8.5 | -0.574 | 0.04935 | -0.004 | -11.642
-8 | -0.693 | 0.00954 | -0.007 | -72.683
-7.5 | -0.682 | 0.00719 | -0.008 | -94.825
-7 | -0.657 | 0.00748 | -0.009 | -87.797
-6.5 | -0.624 | 0.00714 | -0.01 | -87.432
-6 | -0.585 | 0.00731 | -0.011 | -80.027
-5.5 | -0.54 | 0.00707 | -0.012 | -76.332
-5 | -0.491 | 0.00673 | -0.013 | -72.849
-4.5 | -0.436 | 0.00647 | -0.013 | -67.432
-4 | -0.38 | 0.0063 | -0.014 | -60.323
-3.5 | -0.323 | 0.00606 | -0.015 | -53.248
-3 | -0.264 | 0.00577 | -0.016 | -45.722
-2.5 | -0.204 | 0.0056 | -0.017 | -36.484
-2 | -0.144 | 0.00541 | -0.018 | -26.671
-1.5 | -0.084 | 0.00346 | -0.019 | -24.176
-1 | -0.023 | 0.00296 | -0.02 | -7.675
-0.5 | 0.038 | 0.00284 | -0.02 | 13.507
0 | 0.1 | 0.0028 | -0.021 | 35.527
0.5 | 0.161 | 0.00282 | -0.022 | 57.024
1 | 0.221 | 0.00312 | -0.023 | 70.869
1.5 | 0.282 | 0.00361 | -0.024 | 78.082
2 | 0.342 | 0.00425 | -0.025 | 80.49
2.5 | 0.402 | 0.00561 | -0.026 | 71.623
3 | 0.46 | 0.00575 | -0.026 | 80.098
3.5 | 0.518 | 0.00598 | -0.027 | 86.634
4 | 0.575 | 0.0062 | -0.028 | 92.703
4.5 | 0.628 | 0.00645 | -0.029 | 97.364
5 | 0.678 | 0.0061 | -0.03 | 111.276
5.5 | 0.724 | 0.00823 | -0.031 | 87.917
6 | 0.765 | 0.00859 | -0.032 | 89.038
6.5 | 0.799 | 0.00894 | -0.032 | 89.405
7 | 0.826 | 0.00941 | -0.033 | 87.758
7.5 | 0.845 | 0.00994 | -0.034 | 84.983
8 | 0.855 | 0.01043 | -0.035 | 81.975
8.5 | 0.854 | 0.01092 | -0.036 | 78.22
9 | 0.705 | 0.04637 | -0.025 | 15.194
9.5 | 0.672 | 0.05842 | -0.019 | 11.497
10 | 0.646 | 0.06267 | -0.019 | 10.31
10.5 | 0.614 | 0.06611 | -0.02 | 9.29
11 | 0.574 | 0.07119 | -0.02 | 8.057
11.5 | 0.527 | 0.07709 | -0.02 | 6.833
12 | 0.475 | 0.07873 | -0.021 | 6.038
12.5 | 0.417 | 0.08412 | -0.021 | 4.963
13 | 0.355 | 0.09008 | -0.022 | 3.939

## 86. Re 6M Mach 0.25 (2)
BIGFOIL.COM POLAR EXPORT
NACA67A110
NACA67A110 |  |  |  | Cl Max: | 1.2498 | at alpha= | 12 | deg
XFOIL ncrit=9 |  |  |  | L/D Max: | 97.5877 | at alpha= | 7.5 | deg
Re: | 6000000 |  |  | Cd Min: | 0.19227 | at alpha= | 17 | deg
Mach: | 0.25 |  |  | Cl=0 at alpha= | -0.97016 | deg
|  |  |  | @ Cl=0.1, Cd= | 0.0028501
|  |  |  | @ Cl=0.4, Cd= | 0.0059724
|  |  |  | @ Cl=0.6, Cd= | 0.0069714
alpha (deg) | Cl | Cd | Cm | Cl/Cd
-16.5 | -0.607 | 0.17809 | -0.0047 | -3.4084
-16 | -0.5935 | 0.17098 | -0.0085 | -3.4712
-15.5 | -0.5818 | 0.16329 | -0.0123 | -3.563
-15 | -0.5753 | 0.15403 | -0.0164 | -3.735
-14.5 | -0.7351 | 0.10646 | -0.0373 | -6.9049
-14 | -0.7893 | 0.08358 | -0.0551 | -9.4436
-13 | -0.935 | 0.04472 | -0.0794 | -20.9079
-12.5 | -0.9591 | 0.03975 | -0.0745 | -24.1283
-12 | -1.0597 | 0.02901 | -0.0593 | -36.5288
-11.5 | -1.0912 | 0.02115 | -0.049 | -51.5934
-11 | -1.0707 | 0.01742 | -0.0434 | -61.4638
-10.5 | -1.0413 | 0.01412 | -0.0386 | -73.7465
-10 | -0.9928 | 0.01285 | -0.0363 | -77.2607
-9.5 | -0.9408 | 0.01201 | -0.0345 | -78.3347
-9 | -0.8906 | 0.01094 | -0.0325 | -81.4077
-8.5 | -0.8381 | 0.01008 | -0.031 | -83.1448
-8 | -0.7837 | 0.00948 | -0.0298 | -82.6688
-7.5 | -0.7321 | 0.0086 | -0.0283 | -85.1279
-7 | -0.677 | 0.00814 | -0.0274 | -83.1695
-6.5 | -0.6216 | 0.00772 | -0.0268 | -80.5181
-6 | -0.5655 | 0.00734 | -0.0263 | -77.0436
-5.5 | -0.5099 | 0.00692 | -0.0257 | -73.685
-5 | -0.4536 | 0.00657 | -0.0254 | -69.0411
-4.5 | -0.3967 | 0.00632 | -0.0253 | -62.769
-4 | -0.34 | 0.00605 | -0.0252 | -56.1983
-3.5 | -0.2827 | 0.00582 | -0.0252 | -48.5739
-3 | -0.2257 | 0.00555 | -0.0253 | -40.6667
-2.5 | -0.1679 | 0.00535 | -0.0256 | -31.3832
-2 | -0.1106 | 0.00514 | -0.0257 | -21.5175
-1.5 | -0.0556 | 0.00475 | -0.0255 | -11.7053
-1 | -0.0031 | 0.00415 | -0.025 | -0.74699
0 | 0.1008 | 0.00284 | -0.0238 | 35.493
0.5 | 0.1459 | 0.00326 | -0.0217 | 44.7546
1 | 0.1948 | 0.00395 | -0.0204 | 49.3165
1.5 | 0.2443 | 0.00459 | -0.0192 | 53.2244
2 | 0.294 | 0.0052 | -0.018 | 56.5385
2.5 | 0.3464 | 0.0057 | -0.0173 | 60.7719
3 | 0.4015 | 0.00598 | -0.017 | 67.1405
3.5 | 0.4573 | 0.00622 | -0.0168 | 73.5209
4 | 0.5128 | 0.00648 | -0.0165 | 79.1358
4.5 | 0.568 | 0.00679 | -0.0161 | 83.6524
5.5 | 0.6774 | 0.00741 | -0.015 | 91.417
6 | 0.7315 | 0.00776 | -0.0142 | 94.2655
6.5 | 0.784 | 0.00825 | -0.013 | 95.0303
7 | 0.8375 | 0.00865 | -0.012 | 96.8208
7.5 | 0.89 | 0.00912 | -0.0107 | 97.5877
8 | 0.9418 | 0.00967 | -0.0092 | 97.394
8.5 | 0.9895 | 0.01058 | -0.0068 | 93.5255
9 | 1.04 | 0.01123 | -0.005 | 92.6091
9.5 | 1.0884 | 0.01202 | -0.0026 | 90.5491
10 | 1.1346 | 0.0131 | 0.0001 | 86.6107
10.5 | 1.1794 | 0.01418 | 0.0031 | 83.1735
11 | 1.2189 | 0.01548 | 0.0071 | 78.7403
11.5 | 1.2477 | 0.01757 | 0.0126 | 71.0131
12 | 1.2498 | 0.02152 | 0.0214 | 58.0762
12.5 | 1.2496 | 0.0249 | 0.03 | 50.1847
13 | 1.2216 | 0.03155 | 0.0383 | 38.7195
13.5 | 1.1946 | 0.03737 | 0.0454 | 31.9668
14 | 1.1098 | 0.04943 | 0.0505 | 22.452
14.5 | 1.074 | 0.05842 | 0.0492 | 18.3841
15 | 1.0145 | 0.07538 | 0.0381 | 13.4585
16 | 0.8661 | 0.13032 | 0.0021 | 6.6459
16.5 | 0.7194 | 0.18363 | -0.0238 | 3.9177
17 | 0.7311 | 0.19227 | -0.0283 | 3.8025

## 87. Re 6M Mach 0.50 (1)
BIGFOIL.COM POLAR EXPORT
NACA67A110
NACA67A110 |  |  |  | Cl Max: | 1.103 | at alpha= | 20 | deg
JavaFoil+Calcfoil stall+Eppler ext transition |  |  |  | L/D Max: | 94.819 | at alpha= | 2 | deg
Re: | 6000000 |  |  | Cd Min: | 0.00269 | at alpha= | -0.5 | deg
Mach: | 0.5 |  |  | Cl=0 at alpha= | -0.81618 | deg
|  |  |  | @ Cl=0.1, Cd= | 0.00269
|  |  |  | @ Cl=0.4, Cd= | 0.0047973
|  |  |  | @ Cl=0.6, Cd= | 0.073317
alpha (deg) | Cl | Cd | Cm | Cl/Cd
-20 | -1.025 | 0.15322 | 0.007 | -6.691
-19.5 | -1.001 | 0.15745 | 0.007 | -6.356
-19 | -0.975 | 0.14614 | 0.007 | -6.675
-18.5 | -0.947 | 0.14342 | 0.006 | -6.603
-18 | -0.92 | 0.13713 | 0.005 | -6.705
-17.5 | -0.893 | 0.13308 | 0.005 | -6.713
-17 | -0.867 | 0.12765 | 0.004 | -6.795
-16.5 | -0.842 | 0.12788 | 0.004 | -6.584
-16 | -0.815 | 0.12087 | 0.003 | -6.743
-15.5 | -0.787 | 0.115 | 0.003 | -6.844
-15 | -0.762 | 0.10373 | 0.002 | -7.343
-14.5 | -0.735 | 0.09783 | 0.002 | -7.513
-14 | -0.709 | 0.09041 | 0.002 | -7.846
-13.5 | -0.682 | 0.09733 | 0.001 | -7.005
-13 | -0.655 | 0.09182 | 0.001 | -7.135
-12.5 | -0.629 | 0.08266 | 0 | -7.611
-12 | -0.603 | 0.07615 | 0 | -7.921
-11.5 | -0.577 | 0.07082 | -0.001 | -8.151
-11 | -0.552 | 0.06516 | -0.001 | -8.473
-10.5 | -0.521 | 0.07358 | -0.002 | -7.079
-10 | -0.495 | 0.06545 | -0.002 | -7.557
-9.5 | -0.469 | 0.05918 | -0.003 | -7.923
-9 | -0.443 | 0.05373 | -0.003 | -8.251
-8.5 | -0.414 | 0.05819 | -0.003 | -7.107
-8 | -0.387 | 0.05323 | -0.004 | -7.27
-7.5 | -0.361 | 0.0474 | -0.005 | -7.618
-7 | -0.337 | 0.04144 | -0.006 | -8.141
-6.5 | -0.378 | 0.00921 | -0.011 | -40.974
-6 | -0.408 | 0.04085 | -0.006 | -9.994
-5.5 | -0.547 | 0.00824 | -0.013 | -66.392
-5 | -0.523 | 0.00628 | -0.014 | -83.258
-4.5 | -0.474 | 0.00655 | -0.015 | -72.345
-4 | -0.418 | 0.00624 | -0.016 | -66.881
-3.5 | -0.357 | 0.00581 | -0.017 | -61.446
-3 | -0.293 | 0.00556 | -0.018 | -52.797
-2.5 | -0.228 | 0.00569 | -0.019 | -40
-2 | -0.161 | 0.00549 | -0.02 | -29.331
-1.5 | -0.093 | 0.0037 | -0.021 | -25.215
-1 | -0.025 | 0.00301 | -0.022 | -8.415
-0.5 | 0.043 | 0.00269 | -0.023 | 15.972
0 | 0.111 | 0.00269 | -0.024 | 41.409
0.5 | 0.18 | 0.0027 | -0.025 | 66.509
1 | 0.247 | 0.00306 | -0.026 | 80.785
1.5 | 0.315 | 0.00343 | -0.027 | 91.885
2 | 0.381 | 0.00402 | -0.028 | 94.819
2.5 | 0.447 | 0.00672 | -0.029 | 66.491
3 | 0.511 | 0.00705 | -0.03 | 72.506
3.5 | 0.573 | 0.00746 | -0.031 | 76.877
4 | 0.632 | 0.00783 | -0.031 | 80.749
4.5 | 0.683 | 0.00825 | -0.032 | 82.831
5 | 0.72 | 0.00875 | -0.033 | 82.246
5.5 | 0.731 | 0.00945 | -0.034 | 77.317
6 | 0.537 | 0.03948 | -0.019 | 13.594
6.5 | 0.393 | 0.04378 | -0.018 | 8.974
7 | 0.516 | 0.01098 | -0.037 | 46.96
7.5 | 0.449 | 0.04615 | -0.021 | 9.729
8 | 0.473 | 0.05201 | -0.019 | 9.093
8.5 | 0.498 | 0.05919 | -0.019 | 8.422
9 | 0.534 | 0.05085 | -0.026 | 10.509
9.5 | 0.554 | 0.05954 | -0.022 | 9.306
10 | 0.579 | 0.06528 | -0.021 | 8.865
10.5 | 0.605 | 0.07523 | -0.021 | 8.036
11 | 0.636 | 0.06595 | -0.026 | 9.651
11.5 | 0.662 | 0.07073 | -0.026 | 9.363
12 | 0.686 | 0.07779 | -0.025 | 8.824
12.5 | 0.711 | 0.0855 | -0.025 | 8.319
13 | 0.737 | 0.09697 | -0.025 | 7.599
13.5 | 0.764 | 0.08746 | -0.027 | 8.737
14 | 0.79 | 0.09353 | -0.027 | 8.445
14.5 | 0.815 | 0.10059 | -0.027 | 8.106
15 | 0.841 | 0.10954 | -0.027 | 7.674
15.5 | 0.869 | 0.1151 | -0.029 | 7.549
16 | 0.895 | 0.1244 | -0.03 | 7.194
16.5 | 0.92 | 0.1222 | -0.03 | 7.526
17 | 0.945 | 0.12763 | -0.031 | 7.406
17.5 | 0.972 | 0.13032 | -0.032 | 7.461
18 | 1 | 0.13616 | -0.033 | 7.347
18.5 | 1.028 | 0.14402 | -0.035 | 7.139
19 | 1.049 | 0.14314 | -0.034 | 7.331
19.5 | 1.075 | 0.14824 | -0.034 | 7.252
20 | 1.103 | 0.15611 | -0.036 | 7.064

## 88. Re 6M Mach 0.50 (2)
BIGFOIL.COM POLAR EXPORT
NACA67A110
NACA67A110 |  |  |  | Cl Max: | 0.8814 | at alpha= | 20 | deg
XFOIL ncrit=9 |  |  |  | L/D Max: | 87.9689 | at alpha= | 5.5 | deg
Re: | 6000000 |  |  | Cd Min: | 0.26824 | at alpha= | 20 | deg
Mach: | 0.5 |  |  | Cl=0 at alpha= | -1.0367 | deg
|  |  |  | @ Cl=0.1, Cd= | 0.0030451
|  |  |  | @ Cl=0.4, Cd= | 0.0061268
|  |  |  | @ Cl=0.6, Cd= | 0.0072033
alpha (deg) | Cl | Cd | Cm | Cl/Cd
-20 | -0.7561 | 0.25742 | 0.0324 | -2.9372
-19.5 | -0.7358 | 0.24934 | 0.0273 | -2.951
-19 | -0.716 | 0.24037 | 0.0223 | -2.9787
-18.5 | -0.696 | 0.23174 | 0.0175 | -3.0034
-18 | -0.6761 | 0.22287 | 0.0127 | -3.0336
-17.5 | -0.6565 | 0.21435 | 0.0079 | -3.0627
-17 | -0.6337 | 0.20766 | 0.0034 | -3.0516
-16.5 | -0.6133 | 0.19934 | -0.0015 | -3.0767
-16 | -0.5877 | 0.18909 | -0.0096 | -3.108
-15.5 | -0.5754 | 0.17865 | -0.014 | -3.2208
-15 | -0.5584 | 0.1707 | -0.0181 | -3.2712
-14.5 | -0.5444 | 0.16145 | -0.0227 | -3.3719
-14 | -0.5278 | 0.15328 | -0.027 | -3.4434
-13.5 | -0.5142 | 0.14419 | -0.0318 | -3.5661
-13 | -0.503 | 0.13501 | -0.0365 | -3.7256
-12.5 | -0.4949 | 0.12531 | -0.0415 | -3.9494
-12 | -0.4878 | 0.1158 | -0.0467 | -4.2124
-11.5 | -0.4804 | 0.10699 | -0.0514 | -4.4901
-11 | -0.4808 | 0.09689 | -0.0568 | -4.9623
-10.5 | -0.4809 | 0.08746 | -0.062 | -5.4985
-9.5 | -0.4924 | 0.06805 | -0.0733 | -7.2359
-9 | -0.5165 | 0.05549 | -0.0839 | -9.308
-8.5 | -0.5548 | 0.04652 | -0.0852 | -11.9261
-8 | -0.5919 | 0.04034 | -0.0786 | -14.6728
-7.5 | -0.6191 | 0.03397 | -0.0698 | -18.2249
-7 | -0.6378 | 0.02595 | -0.0608 | -24.578
-6.5 | -0.6401 | 0.01775 | -0.0518 | -36.062
-6 | -0.6139 | 0.01104 | -0.045 | -55.6069
-5.5 | -0.5613 | 0.00854 | -0.0405 | -65.726
-5 | -0.5021 | 0.00749 | -0.0372 | -67.036
-4.5 | -0.4394 | 0.00687 | -0.035 | -63.9592
-4 | -0.3747 | 0.00645 | -0.0336 | -58.093
-3.5 | -0.31 | 0.00609 | -0.0326 | -50.9031
-3 | -0.2449 | 0.00581 | -0.032 | -42.1515
-2.5 | -0.1804 | 0.00554 | -0.0316 | -32.5632
-2 | -0.1156 | 0.00534 | -0.0314 | -21.6479
-1.5 | -0.0531 | 0.005 | -0.031 | -10.62
-1 | 0.0042 | 0.00435 | -0.0298 | 0.96552
-0.5 | 0.0605 | 0.00365 | -0.0286 | 16.5753
0 | 0.1147 | 0.00282 | -0.027 | 40.6738
0.5 | 0.1645 | 0.00321 | -0.0242 | 51.2461
1 | 0.2124 | 0.0041 | -0.0213 | 51.8049
1.5 | 0.2624 | 0.00485 | -0.0186 | 54.1031
2 | 0.3142 | 0.00552 | -0.0161 | 56.9203
2.5 | 0.3719 | 0.00599 | -0.0146 | 62.0868
3 | 0.4335 | 0.00629 | -0.0137 | 68.9189
3.5 | 0.4951 | 0.0066 | -0.0124 | 75.0152
4 | 0.5562 | 0.00693 | -0.0108 | 80.2597
4.5 | 0.6171 | 0.00731 | -0.0088 | 84.4186
5 | 0.6771 | 0.00778 | -0.0062 | 87.0308
5.5 | 0.7363 | 0.00837 | -0.003 | 87.9689
6 | 0.788 | 0.00947 | 0.002 | 83.2101
6.5 | 0.8388 | 0.01196 | 0.0071 | 70.1338
7.5 | 0.8602 | 0.0269 | 0.0242 | 31.9777
8 | 0.8349 | 0.03334 | 0.036 | 25.042
8.5 | 0.7916 | 0.03957 | 0.0476 | 20.0051
9 | 0.7577 | 0.04591 | 0.054 | 16.504
9.5 | 0.7198 | 0.05405 | 0.0556 | 13.3173
10 | 0.6841 | 0.06542 | 0.05 | 10.457
11 | 0.6605 | 0.09432 | 0.0258 | 7.0028
12 | 0.6455 | 0.11761 | 0.0131 | 5.4885
12.5 | 0.6486 | 0.12789 | 0.0078 | 5.0715
13 | 0.6523 | 0.13855 | 0.0023 | 4.708
13.5 | 0.6621 | 0.14815 | -0.0028 | 4.4691
14 | 0.6726 | 0.15798 | -0.008 | 4.2575
14.5 | 0.6824 | 0.16848 | -0.0135 | 4.0503
15 | 0.6964 | 0.17812 | -0.0186 | 3.9097
15.5 | 0.7117 | 0.18771 | -0.0236 | 3.7915
16 | 0.7279 | 0.19739 | -0.0287 | 3.6876
16.5 | 0.7455 | 0.20651 | -0.0337 | 3.61
17 | 0.7655 | 0.21447 | -0.0385 | 3.5693
17.5 | 0.7825 | 0.22476 | -0.0437 | 3.4815
18 | 0.8003 | 0.23489 | -0.0489 | 3.4071
18.5 | 0.8195 | 0.24352 | -0.054 | 3.3652
19 | 0.841 | 0.25188 | -0.059 | 3.3389
19.5 | 0.8619 | 0.25889 | -0.064 | 3.3292
20 | 0.8814 | 0.26824 | -0.0693 | 3.2859

## 89. Re 7M Mach 0.00 (1)
BIGFOIL.COM POLAR EXPORT
NACA67A110
NACA67A110 |  |  |  | Cl Max: | 0.919 | at alpha= | 10 | deg
JavaFoil+Calcfoil stall+Eppler ext transition |  |  |  | L/D Max: | 119.941 | at alpha= | 6 | deg
Re: | 7000000 |  |  | Cd Min: | 0.00288 | at alpha= | 0 | deg
Mach: | 0 |  |  | Cl=0 at alpha= | -0.81356 | deg
|  |  |  | @ Cl=0.1, Cd= | 0.002894
|  |  |  | @ Cl=0.4, Cd= | 0.0051484
|  |  |  | @ Cl=0.6, Cd= | 0.10604
alpha (deg) | Cl | Cd | Cm | Cl/Cd
-14.5 | -0.537 | 0.09969 | 0.002 | -5.387
-14 | -0.556 | 0.095 | 0.001 | -5.849
-13.5 | -0.573 | 0.09126 | 0.001 | -6.279
-13 | -0.589 | 0.0854 | 0 | -6.9
-12.5 | -0.604 | 0.08121 | 0 | -7.431
-12 | -0.616 | 0.076 | 0 | -8.103
-11.5 | -0.626 | 0.07117 | -0.001 | -8.799
-11 | -0.633 | 0.0665 | -0.001 | -9.52
-10.5 | -0.64 | 0.05936 | -0.002 | -10.784
-10 | -0.757 | 0.01261 | -0.004 | -60.076
-9.5 | -0.771 | 0.00994 | -0.005 | -77.563
-9 | -0.759 | 0.00959 | -0.005 | -79.208
-8.5 | -0.743 | 0.00911 | -0.006 | -81.581
-8 | -0.721 | 0.00762 | -0.007 | -94.533
-7.5 | -0.692 | 0.00725 | -0.008 | -95.439
-7 | -0.658 | 0.00749 | -0.009 | -87.756
-6.5 | -0.618 | 0.00721 | -0.01 | -85.729
-6 | -0.575 | 0.00688 | -0.01 | -83.581
-5.5 | -0.528 | 0.00663 | -0.011 | -79.691
-5 | -0.478 | 0.00644 | -0.012 | -74.272
-4.5 | -0.424 | 0.00619 | -0.013 | -68.582
-4 | -0.369 | 0.00602 | -0.014 | -61.352
-3.5 | -0.313 | 0.00578 | -0.015 | -54.145
-3 | -0.256 | 0.0056 | -0.016 | -45.743
-2.5 | -0.198 | 0.00538 | -0.016 | -36.821
-2 | -0.14 | 0.00433 | -0.017 | -32.29
-1.5 | -0.081 | 0.00388 | -0.018 | -20.868
-1 | -0.022 | 0.00346 | -0.019 | -6.341
-0.5 | 0.037 | 0.00311 | -0.02 | 11.974
0 | 0.096 | 0.00288 | -0.021 | 33.511
0.5 | 0.156 | 0.00309 | -0.021 | 50.316
1 | 0.214 | 0.00343 | -0.022 | 62.523
1.5 | 0.273 | 0.00394 | -0.023 | 69.239
2 | 0.331 | 0.00432 | -0.024 | 76.649
2.5 | 0.389 | 0.00494 | -0.025 | 78.843
3 | 0.446 | 0.00602 | -0.026 | 74.213
3.5 | 0.503 | 0.00575 | -0.027 | 87.42
4 | 0.558 | 0.00594 | -0.027 | 94.043
4.5 | 0.611 | 0.00616 | -0.028 | 99.303
5 | 0.662 | 0.0064 | -0.029 | 103.345
5.5 | 0.709 | 0.00661 | -0.03 | 107.171
6 | 0.753 | 0.00628 | -0.031 | 119.941
6.5 | 0.792 | 0.00842 | -0.031 | 94.131
7 | 0.827 | 0.0088 | -0.032 | 94.038
7.5 | 0.857 | 0.00923 | -0.033 | 92.833
8 | 0.881 | 0.00959 | -0.034 | 91.87
8.5 | 0.9 | 0.01005 | -0.035 | 89.541
9 | 0.912 | 0.01066 | -0.035 | 85.552
9.5 | 0.918 | 0.01119 | -0.036 | 82.011
10 | 0.919 | 0.01156 | -0.037 | 79.53
10.5 | 0.912 | 0.01238 | -0.037 | 73.662
11 | 0.756 | 0.05805 | -0.025 | 13.03
11.5 | 0.732 | 0.07072 | -0.021 | 10.347
12 | 0.718 | 0.07539 | -0.021 | 9.519
12.5 | 0.703 | 0.07839 | -0.022 | 8.963
13 | 0.683 | 0.08435 | -0.022 | 8.097
13.5 | 0.657 | 0.09132 | -0.021 | 7.192
14 | 0.629 | 0.09536 | -0.022 | 6.594
14.5 | 0.6 | 0.10068 | -0.022 | 5.956
15 | 0.571 | 0.10604 | -0.023 | 5.384

## 90. Re 7M Mach 0.00 (2)
BIGFOIL.COM POLAR EXPORT
NACA67A110
NACA67A110 |  |  |  | Cl Max: | 1.6085 | at alpha= | 18.5 | deg
XFOIL ncrit=9 |  |  |  | L/D Max: | 104.857 | at alpha= | 8 | deg
Re: | 7000000 |  |  | Cd Min: | 0.05343 | at alpha= | -20 | deg
Mach: | 0 |  |  | Cl=0 at alpha= | -0.96449 | deg
|  |  |  | @ Cl=0.1, Cd= | 0.00319
|  |  |  | @ Cl=0.4, Cd= | 0.0057877
|  |  |  | @ Cl=0.6, Cd= | 0.0067015
alpha (deg) | Cl | Cd | Cm | Cl/Cd
-20 | -1.4047 | 0.05343 | -0.0687 | -26.2905
-19.5 | -1.4375 | 0.04384 | -0.0723 | -32.7897
-19 | -1.4472 | 0.03847 | -0.0723 | -37.6189
-18.5 | -1.4834 | 0.03174 | -0.0689 | -46.736
-17 | -1.4772 | 0.0233 | -0.0561 | -63.3991
-16.5 | -1.4522 | 0.02132 | -0.0541 | -68.1144
-16 | -1.4328 | 0.02009 | -0.0495 | -71.3191
-15.5 | -1.411 | 0.01897 | -0.0451 | -74.3806
-15 | -1.3894 | 0.01785 | -0.0402 | -77.8375
-14.5 | -1.3587 | 0.017 | -0.0367 | -79.9235
-14 | -1.3212 | 0.01616 | -0.0344 | -81.7574
-13.5 | -1.2823 | 0.01522 | -0.0324 | -84.251
-13 | -1.2399 | 0.01449 | -0.0309 | -85.5694
-12.5 | -1.1941 | 0.01402 | -0.0299 | -85.1712
-12 | -1.1534 | 0.01278 | -0.028 | -90.2504
-11.5 | -1.1094 | 0.01185 | -0.0266 | -93.6203
-11 | -1.0628 | 0.01111 | -0.0256 | -95.6616
-10.5 | -1.0143 | 0.01053 | -0.025 | -96.3248
-10 | -0.9647 | 0.01002 | -0.0244 | -96.2774
-9.5 | -0.9146 | 0.00956 | -0.0239 | -95.6695
-9 | -0.8631 | 0.00916 | -0.0237 | -94.2249
-8.5 | -0.8111 | 0.00879 | -0.0235 | -92.2753
-8 | -0.7608 | 0.00821 | -0.0229 | -92.6675
-7.5 | -0.7091 | 0.00778 | -0.0226 | -91.144
-7 | -0.6563 | 0.00744 | -0.0225 | -88.2124
-6.5 | -0.6028 | 0.00713 | -0.0225 | -84.5442
-6 | -0.5486 | 0.00687 | -0.0226 | -79.8544
-5.5 | -0.4952 | 0.00652 | -0.0226 | -75.9509
-5 | -0.441 | 0.00624 | -0.0226 | -70.6731
-4.5 | -0.3862 | 0.00604 | -0.0229 | -63.9404
-4 | -0.3314 | 0.00579 | -0.023 | -57.2366
-3.5 | -0.2762 | 0.00556 | -0.0233 | -49.6763
-3 | -0.2209 | 0.00533 | -0.0235 | -41.4447
-2.5 | -0.1652 | 0.00515 | -0.0239 | -32.0777
-2 | -0.1098 | 0.00497 | -0.0241 | -22.0926
-1.5 | -0.0559 | 0.00461 | -0.0241 | -12.1258
-1 | -0.0037 | 0.0041 | -0.0239 | -0.90244
-0.5 | 0.0484 | 0.00362 | -0.0237 | 13.3702
0 | 0.1 | 0.00319 | -0.0233 | 31.348
0.5 | 0.1376 | 0.00357 | -0.0204 | 38.5434
1 | 0.1876 | 0.004 | -0.0198 | 46.9
1.5 | 0.2378 | 0.00454 | -0.0191 | 52.3789
2 | 0.2877 | 0.00509 | -0.0184 | 56.5226
2.5 | 0.3393 | 0.00549 | -0.0179 | 61.8033
3 | 0.3932 | 0.00576 | -0.0179 | 68.2639
3.5 | 0.4473 | 0.00598 | -0.0179 | 74.7993
4 | 0.5011 | 0.00621 | -0.0179 | 80.6924
4.5 | 0.5545 | 0.00648 | -0.0178 | 85.571
5 | 0.6079 | 0.00674 | -0.0177 | 90.1929
6 | 0.7132 | 0.00731 | -0.0173 | 97.565
6.5 | 0.7646 | 0.00767 | -0.0168 | 99.6871
7.5 | 0.8673 | 0.00835 | -0.016 | 103.8683
8 | 0.9175 | 0.00875 | -0.0154 | 104.8571
8.5 | 0.9664 | 0.00924 | -0.0146 | 104.5887
9 | 1.0139 | 0.00983 | -0.0135 | 103.1434
9.5 | 1.0628 | 0.01022 | -0.0128 | 103.9922
10 | 1.1103 | 0.01068 | -0.0118 | 103.9607
10.5 | 1.157 | 0.01119 | -0.0107 | 103.3959
11 | 1.2019 | 0.01176 | -0.0093 | 102.2024
11.5 | 1.2451 | 0.01244 | -0.0077 | 100.0884
12 | 1.2862 | 0.01317 | -0.0056 | 97.6614
12.5 | 1.3213 | 0.01401 | -0.0024 | 94.3112
13 | 1.3511 | 0.01511 | 0.0016 | 89.4176
13.5 | 1.3791 | 0.01604 | 0.0059 | 85.9788
14.5 | 1.4521 | 0.01782 | 0.0102 | 81.4871
15 | 1.4811 | 0.01892 | 0.0135 | 78.2822
15.5 | 1.5118 | 0.01985 | 0.0164 | 76.1612
16 | 1.5367 | 0.02119 | 0.0198 | 72.5201
16.5 | 1.5606 | 0.02258 | 0.0231 | 69.1143
17 | 1.5719 | 0.02487 | 0.0276 | 63.2047
17.5 | 1.5913 | 0.02663 | 0.0308 | 59.7559
18 | 1.603 | 0.029 | 0.0343 | 55.2759
18.5 | 1.6085 | 0.03197 | 0.0377 | 50.3128
19 | 1.6079 | 0.03564 | 0.0408 | 45.115
19.5 | 1.595 | 0.04086 | 0.0432 | 39.0357
20 | 1.5848 | 0.04651 | 0.0439 | 34.0744

## 91. Re 7M Mach 0.10 (1)
BIGFOIL.COM POLAR EXPORT
NACA67A110
NACA67A110 |  |  |  | Cl Max: | 0.908 | at alpha= | 9.5 | deg
JavaFoil+Calcfoil stall+Eppler ext transition |  |  |  | L/D Max: | 119.507 | at alpha= | 6 | deg
Re: | 7000000 |  |  | Cd Min: | 0.00286 | at alpha= | 0 | deg
Mach: | 0.1 |  |  | Cl=0 at alpha= | -0.81356 | deg
|  |  |  | @ Cl=0.1, Cd= | 0.0028717
|  |  |  | @ Cl=0.4, Cd= | 0.0051084
|  |  |  | @ Cl=0.6, Cd= | 0.10074
alpha (deg) | Cl | Cd | Cm | Cl/Cd
-14.5 | -0.498 | 0.1 | 0.002 | -4.979
-14 | -0.52 | 0.09501 | 0.001 | -5.47
-13.5 | -0.54 | 0.09143 | 0.001 | -5.911
-13 | -0.56 | 0.08568 | 0 | -6.539
-12.5 | -0.578 | 0.08132 | 0 | -7.108
-12 | -0.594 | 0.07749 | 0 | -7.66
-11.5 | -0.607 | 0.07213 | -0.001 | -8.412
-11 | -0.617 | 0.06739 | -0.001 | -9.157
-10.5 | -0.624 | 0.06273 | -0.002 | -9.941
-10 | -0.632 | 0.05441 | -0.002 | -11.615
-9.5 | -0.761 | 0.01012 | -0.005 | -75.206
-9 | -0.751 | 0.00985 | -0.005 | -76.211
-8.5 | -0.74 | 0.00916 | -0.006 | -80.701
-8 | -0.719 | 0.00778 | -0.007 | -92.351
-7.5 | -0.691 | 0.0073 | -0.008 | -94.748
-7 | -0.658 | 0.00758 | -0.009 | -86.847
-6.5 | -0.62 | 0.00721 | -0.01 | -86.001
-6 | -0.577 | 0.00698 | -0.011 | -82.678
-5.5 | -0.53 | 0.00671 | -0.011 | -79.066
-5 | -0.48 | 0.00642 | -0.012 | -74.755
-4.5 | -0.426 | 0.00617 | -0.013 | -69.109
-4 | -0.371 | 0.00602 | -0.014 | -61.679
-3.5 | -0.315 | 0.00579 | -0.015 | -54.308
-3 | -0.257 | 0.00558 | -0.016 | -46.127
-2.5 | -0.199 | 0.00543 | -0.016 | -36.693
-2 | -0.14 | 0.00435 | -0.017 | -32.316
-1.5 | -0.081 | 0.00386 | -0.018 | -21.063
-1 | -0.022 | 0.00349 | -0.019 | -6.325
-0.5 | 0.037 | 0.00309 | -0.02 | 12.089
0 | 0.097 | 0.00286 | -0.021 | 33.848
0.5 | 0.156 | 0.00309 | -0.022 | 50.554
1 | 0.215 | 0.00345 | -0.022 | 62.353
1.5 | 0.274 | 0.00399 | -0.023 | 68.786
2 | 0.333 | 0.00432 | -0.024 | 77.134
2.5 | 0.391 | 0.00493 | -0.025 | 79.33
3 | 0.449 | 0.00608 | -0.026 | 73.776
3.5 | 0.505 | 0.00573 | -0.027 | 88.122
4 | 0.561 | 0.00598 | -0.027 | 93.736
4.5 | 0.614 | 0.00615 | -0.028 | 99.791
5 | 0.664 | 0.00638 | -0.029 | 104.071
5.5 | 0.711 | 0.00668 | -0.03 | 106.515
6 | 0.755 | 0.00632 | -0.031 | 119.507
6.5 | 0.794 | 0.00847 | -0.032 | 93.679
7 | 0.828 | 0.00888 | -0.032 | 93.269
7.5 | 0.856 | 0.00932 | -0.033 | 91.898
8 | 0.879 | 0.00966 | -0.034 | 90.959
8.5 | 0.895 | 0.01013 | -0.035 | 88.371
9 | 0.905 | 0.0107 | -0.035 | 84.574
9.5 | 0.908 | 0.01125 | -0.036 | 80.708
10 | 0.905 | 0.01177 | -0.037 | 76.911
10.5 | 0.89 | 0.01312 | -0.037 | 67.823
11 | 0.73 | 0.0633 | -0.023 | 11.539
11.5 | 0.711 | 0.07156 | -0.021 | 9.93
12 | 0.693 | 0.07652 | -0.021 | 9.056
12.5 | 0.673 | 0.08138 | -0.021 | 8.268
13 | 0.651 | 0.08556 | -0.021 | 7.605
13.5 | 0.621 | 0.09193 | -0.021 | 6.751
14 | 0.589 | 0.09629 | -0.022 | 6.116
14.5 | 0.557 | 0.10074 | -0.023 | 5.527

## 92. Re 7M Mach 0.10 (2)
BIGFOIL.COM POLAR EXPORT
NACA67A110
NACA67A110 |  |  |  | Cl Max: | 1.5647 | at alpha= | 18 | deg
XFOIL ncrit=9 |  |  |  | L/D Max: | 104.439 | at alpha= | 8 | deg
Re: | 7000000 |  |  | Cd Min: | 0.06518 | at alpha= | 20 | deg
Mach: | 0.1 |  |  | Cl=0 at alpha= | -0.96654 | deg
|  |  |  | @ Cl=0.1, Cd= | 0.003195
|  |  |  | @ Cl=0.4, Cd= | 0.0057906
|  |  |  | @ Cl=0.6, Cd= | 0.0067162
alpha (deg) | Cl | Cd | Cm | Cl/Cd
-19 | -1.3055 | 0.0583 | -0.0683 | -22.3928
-18.5 | -1.3932 | 0.04155 | -0.0755 | -33.5307
-18 | -1.4231 | 0.03484 | -0.0738 | -40.8467
-17.5 | -1.4369 | 0.03033 | -0.07 | -47.3755
-16.5 | -1.4282 | 0.02391 | -0.0627 | -59.7323
-16 | -1.414 | 0.02237 | -0.0576 | -63.2097
-15.5 | -1.3996 | 0.02071 | -0.0523 | -67.5809
-15 | -1.3818 | 0.01923 | -0.0469 | -71.8565
-14.5 | -1.36 | 0.01805 | -0.0415 | -75.3463
-14 | -1.3261 | 0.01702 | -0.0384 | -77.9142
-13.5 | -1.289 | 0.01591 | -0.0357 | -81.0182
-13 | -1.2474 | 0.01504 | -0.0338 | -82.9388
-12.5 | -1.2016 | 0.0145 | -0.0324 | -82.869
-12 | -1.1566 | 0.01369 | -0.031 | -84.485
-11.5 | -1.1157 | 0.01232 | -0.0288 | -90.5601
-11 | -1.0696 | 0.01143 | -0.0275 | -93.5783
-10.5 | -1.0208 | 0.01078 | -0.0265 | -94.6939
-10 | -0.9711 | 0.01021 | -0.0258 | -95.1126
-9 | -0.8687 | 0.00927 | -0.0247 | -93.7109
-8.5 | -0.8163 | 0.00887 | -0.0244 | -92.0293
-8 | -0.7652 | 0.00832 | -0.0238 | -91.9712
-7.5 | -0.7133 | 0.00785 | -0.0233 | -90.8662
-7 | -0.6601 | 0.00749 | -0.0231 | -88.1308
-6.5 | -0.6062 | 0.00716 | -0.023 | -84.6648
-6 | -0.5517 | 0.00689 | -0.0231 | -80.0726
-5.5 | -0.4978 | 0.00655 | -0.023 | -76
-5 | -0.4433 | 0.00626 | -0.023 | -70.8147
-4.5 | -0.3882 | 0.00605 | -0.0231 | -64.1653
-4 | -0.333 | 0.0058 | -0.0233 | -57.4138
-3.5 | -0.2774 | 0.00558 | -0.0235 | -49.7133
-3 | -0.2218 | 0.00533 | -0.0238 | -41.6135
-2.5 | -0.1658 | 0.00516 | -0.0241 | -32.1318
-2 | -0.1102 | 0.00498 | -0.0243 | -22.1285
-1.5 | -0.0559 | 0.00462 | -0.0243 | -12.0996
-1 | -0.0035 | 0.00411 | -0.0241 | -0.85158
-0.5 | 0.0488 | 0.00362 | -0.0238 | 13.4807
0 | 0.1006 | 0.00319 | -0.0235 | 31.5361
0.5 | 0.1383 | 0.00356 | -0.0205 | 38.8483
1 | 0.1884 | 0.00401 | -0.0198 | 46.9825
1.5 | 0.2387 | 0.00455 | -0.0191 | 52.4615
2.5 | 0.3407 | 0.0055 | -0.0179 | 61.9455
3 | 0.3949 | 0.00577 | -0.0178 | 68.4402
3.5 | 0.4493 | 0.00599 | -0.0178 | 75.0083
4 | 0.5034 | 0.00623 | -0.0178 | 80.8026
4.5 | 0.557 | 0.0065 | -0.0176 | 85.6923
5 | 0.6107 | 0.00677 | -0.0175 | 90.2068
6 | 0.7166 | 0.00735 | -0.017 | 97.4966
6.5 | 0.7682 | 0.00773 | -0.0164 | 99.379
7.5 | 0.8717 | 0.00841 | -0.0154 | 103.6504
8 | 0.9222 | 0.00883 | -0.0147 | 104.4394
8.5 | 0.9712 | 0.00936 | -0.0137 | 103.7607
9 | 1.0191 | 0.00996 | -0.0125 | 102.3193
9.5 | 1.0686 | 0.01034 | -0.0117 | 103.3462
10 | 1.1163 | 0.01085 | -0.0105 | 102.8848
10.5 | 1.163 | 0.01141 | -0.0091 | 101.9281
11 | 1.2079 | 0.01204 | -0.0075 | 100.3239
11.5 | 1.251 | 0.0128 | -0.0055 | 97.7344
12 | 1.2907 | 0.01361 | -0.0029 | 94.8347
12.5 | 1.3224 | 0.01474 | 0.0011 | 89.7151
13 | 1.3504 | 0.01601 | 0.0057 | 84.3473
13.5 | 1.3825 | 0.01659 | 0.0095 | 83.3333
14 | 1.4223 | 0.01775 | 0.0112 | 80.1296
14.5 | 1.4552 | 0.01866 | 0.0143 | 77.985
15 | 1.4821 | 0.01998 | 0.018 | 74.1792
15.5 | 1.5095 | 0.02122 | 0.0215 | 71.1357
16 | 1.53 | 0.02295 | 0.0256 | 66.6667
16.5 | 1.5467 | 0.02496 | 0.0298 | 61.9671
17 | 1.5546 | 0.0276 | 0.0344 | 56.3261
17.5 | 1.5604 | 0.03056 | 0.0384 | 51.0602
18 | 1.5647 | 0.03375 | 0.0419 | 46.3615
18.5 | 1.5559 | 0.03836 | 0.045 | 40.5605
19 | 1.5392 | 0.04433 | 0.0467 | 34.7214
19.5 | 1.5038 | 0.05364 | 0.0456 | 28.035
20 | 1.468 | 0.06518 | 0.0405 | 22.5222

## 93. Re 7M Mach 0.25 (1)
BIGFOIL.COM POLAR EXPORT
NACA67A110
NACA67A110 |  |  |  | Cl Max: | 0.855 | at alpha= | 8 | deg
JavaFoil+Calcfoil stall+Eppler ext transition |  |  |  | L/D Max: | 104.416 | at alpha= | 5 | deg
Re: | 7000000 |  |  | Cd Min: | 0.00286 | at alpha= | 0 | deg
Mach: | 0.25 |  |  | Cl=0 at alpha= | -0.81147 | deg
|  |  |  | @ Cl=0.1, Cd= | 0.00286
|  |  |  | @ Cl=0.4, Cd= | 0.08873
|  |  |  | @ Cl=0.6, Cd= | 0.08873
alpha (deg) | Cl | Cd | Cm | Cl/Cd
-13 | -0.286 | 0.08753 | 0 | -3.265
-12.5 | -0.343 | 0.08368 | 0 | -4.096
-12 | -0.394 | 0.07797 | 0 | -5.058
-11.5 | -0.44 | 0.07433 | -0.001 | -5.921
-11 | -0.48 | 0.07061 | -0.001 | -6.801
-10.5 | -0.514 | 0.06631 | -0.002 | -7.747
-10 | -0.54 | 0.06249 | -0.002 | -8.637
-9.5 | -0.559 | 0.05813 | -0.002 | -9.613
-9 | -0.571 | 0.05369 | -0.003 | -10.627
-8.5 | -0.577 | 0.04765 | -0.004 | -12.113
-8 | -0.696 | 0.0092 | -0.007 | -75.706
-7.5 | -0.682 | 0.0076 | -0.008 | -89.715
-7 | -0.657 | 0.00727 | -0.009 | -90.366
-6.5 | -0.624 | 0.00694 | -0.01 | -89.996
-6 | -0.585 | 0.00711 | -0.011 | -82.288
-5.5 | -0.54 | 0.00688 | -0.012 | -78.507
-5 | -0.491 | 0.00657 | -0.013 | -74.657
-4.5 | -0.436 | 0.00631 | -0.013 | -69.213
-4 | -0.38 | 0.00614 | -0.014 | -61.95
-3.5 | -0.323 | 0.0059 | -0.015 | -54.685
-3 | -0.264 | 0.00569 | -0.016 | -46.44
-2.5 | -0.204 | 0.00547 | -0.017 | -37.374
-2 | -0.144 | 0.0053 | -0.018 | -27.216
-1.5 | -0.084 | 0.00391 | -0.019 | -21.399
-1 | -0.023 | 0.00333 | -0.02 | -6.806
-0.5 | 0.038 | 0.00293 | -0.02 | 13.097
0 | 0.1 | 0.00286 | -0.021 | 34.796
0.5 | 0.161 | 0.00312 | -0.022 | 51.509
1 | 0.221 | 0.00347 | -0.023 | 63.819
1.5 | 0.282 | 0.00403 | -0.024 | 69.883
2 | 0.342 | 0.00444 | -0.025 | 76.982
2.5 | 0.402 | 0.00594 | -0.026 | 67.634
3 | 0.461 | 0.00562 | -0.027 | 81.897
3.5 | 0.518 | 0.00585 | -0.027 | 88.618
4 | 0.575 | 0.00606 | -0.028 | 94.839
4.5 | 0.628 | 0.00631 | -0.029 | 99.675
5 | 0.679 | 0.0065 | -0.03 | 104.416
5.5 | 0.724 | 0.00799 | -0.031 | 90.637
6 | 0.765 | 0.0083 | -0.032 | 92.138
6.5 | 0.799 | 0.00881 | -0.032 | 90.715
7 | 0.827 | 0.00927 | -0.033 | 89.19
7.5 | 0.845 | 0.0097 | -0.034 | 87.199
8 | 0.855 | 0.01014 | -0.035 | 84.338
8.5 | 0.855 | 0.01063 | -0.036 | 80.425
9 | 0.843 | 0.01127 | -0.036 | 74.808
9.5 | 0.673 | 0.05761 | -0.02 | 11.674
10 | 0.647 | 0.06232 | -0.019 | 10.378
10.5 | 0.615 | 0.06509 | -0.02 | 9.447
11 | 0.574 | 0.07 | -0.02 | 8.2
11.5 | 0.527 | 0.07586 | -0.02 | 6.946
12 | 0.476 | 0.07803 | -0.022 | 6.097
12.5 | 0.417 | 0.08504 | -0.021 | 4.906
13 | 0.355 | 0.08873 | -0.022 | 4.001

## 94. Re 7M Mach 0.25 (2)
BIGFOIL.COM POLAR EXPORT
NACA67A110
NACA67A110 |  |  |  | Cl Max: | 1.2884 | at alpha= | 12.5 | deg
XFOIL ncrit=9 |  |  |  | L/D Max: | 101.531 | at alpha= | 7.5 | deg
Re: | 7000000 |  |  | Cd Min: | 0.202 | at alpha= | 17.5 | deg
Mach: | 0.25 |  |  | Cl=0 at alpha= | -0.97834 | deg
|  |  |  | @ Cl=0.1, Cd= | 0.003206
|  |  |  | @ Cl=0.4, Cd= | 0.0058019
|  |  |  | @ Cl=0.6, Cd= | 0.0067646
alpha (deg) | Cl | Cd | Cm | Cl/Cd
-17 | -0.6219 | 0.18472 | -0.001 | -3.3667
-16.5 | -0.6126 | 0.17567 | -0.0054 | -3.4872
-16 | -0.5957 | 0.16993 | -0.0089 | -3.5056
-15.5 | -0.5927 | 0.16317 | -0.0099 | -3.6324
-15 | -0.5819 | 0.15133 | -0.0176 | -3.8452
-14.5 | -0.7378 | 0.10342 | -0.0413 | -7.134
-14 | -0.8852 | 0.05822 | -0.0788 | -15.2044
-13.5 | -0.9632 | 0.04554 | -0.0815 | -21.1506
-13 | -1.026 | 0.03707 | -0.0758 | -27.6774
-12.5 | -1.0743 | 0.03067 | -0.0658 | -35.0277
-12 | -1.1253 | 0.02315 | -0.0528 | -48.6091
-11.5 | -1.1199 | 0.01839 | -0.0457 | -60.8972
-11 | -1.0883 | 0.01565 | -0.0411 | -69.5399
-10.5 | -1.0472 | 0.01364 | -0.0377 | -76.7742
-10 | -1.0023 | 0.01194 | -0.0348 | -83.9447
-9.5 | -0.9493 | 0.0112 | -0.0331 | -84.7589
-9 | -0.8973 | 0.01028 | -0.0314 | -87.286
-8.5 | -0.844 | 0.00954 | -0.0299 | -88.4696
-8 | -0.7891 | 0.00901 | -0.0289 | -87.5805
-7 | -0.6808 | 0.00782 | -0.0267 | -87.0588
-6.5 | -0.6249 | 0.00741 | -0.0261 | -84.332
-6 | -0.5686 | 0.00705 | -0.0257 | -80.6525
-5.5 | -0.5119 | 0.00675 | -0.0254 | -75.837
-5 | -0.456 | 0.00638 | -0.0249 | -71.4734
-4.5 | -0.399 | 0.00614 | -0.0248 | -64.9837
-4 | -0.3416 | 0.00588 | -0.0249 | -58.0952
-3.5 | -0.2842 | 0.00564 | -0.025 | -50.3901
-3 | -0.2269 | 0.00539 | -0.0251 | -42.0965
-2.5 | -0.1692 | 0.00521 | -0.0253 | -32.476
-2 | -0.1119 | 0.00501 | -0.0255 | -22.3353
-1.5 | -0.056 | 0.00466 | -0.0254 | -12.0172
-1 | -0.0023 | 0.00415 | -0.0251 | -0.55422
0 | 0.1039 | 0.00317 | -0.0243 | 32.776
0.5 | 0.1419 | 0.00355 | -0.021 | 39.9718
1 | 0.1927 | 0.00403 | -0.0201 | 47.8164
1.5 | 0.2437 | 0.0046 | -0.0192 | 52.9783
2 | 0.2949 | 0.00517 | -0.0182 | 57.0406
2.5 | 0.348 | 0.00556 | -0.0176 | 62.5899
3 | 0.4039 | 0.00582 | -0.0175 | 69.3986
3.5 | 0.4601 | 0.00606 | -0.0174 | 75.9241
4 | 0.5156 | 0.00632 | -0.0171 | 81.5823
4.5 | 0.571 | 0.00659 | -0.0167 | 86.6464
5 | 0.6258 | 0.00692 | -0.0162 | 90.4335
5.5 | 0.6811 | 0.00721 | -0.0157 | 94.466
6 | 0.7352 | 0.00756 | -0.0149 | 97.2487
6.5 | 0.7887 | 0.00797 | -0.0139 | 98.9586
7 | 0.8426 | 0.00836 | -0.013 | 100.7895
7.5 | 0.8955 | 0.00882 | -0.0117 | 101.5306
8 | 0.9471 | 0.00938 | -0.0102 | 100.9701
8.5 | 0.997 | 0.0101 | -0.0082 | 98.7129
9 | 1.0479 | 0.0107 | -0.0064 | 97.9346
9.5 | 1.0973 | 0.01143 | -0.0042 | 96.0017
10 | 1.1446 | 0.01235 | -0.0016 | 92.6802
10.5 | 1.1912 | 0.01331 | 0.0012 | 89.4966
11 | 1.233 | 0.01455 | 0.0048 | 84.7423
11.5 | 1.257 | 0.01731 | 0.011 | 72.617
12 | 1.279 | 0.01943 | 0.0176 | 65.826
12.5 | 1.2884 | 0.02221 | 0.0254 | 58.0099
13 | 1.2752 | 0.02739 | 0.0337 | 46.5571
13.5 | 1.2569 | 0.03224 | 0.0416 | 38.9857
14 | 1.1942 | 0.04115 | 0.0493 | 29.0207
14.5 | 1.1464 | 0.05002 | 0.0519 | 22.9188
15 | 1.0908 | 0.0622 | 0.048 | 17.537
15.5 | 1.0575 | 0.07617 | 0.038 | 13.8834
16 | 0.9194 | 0.11842 | 0.0096 | 7.7639
16.5 | 0.8206 | 0.15129 | -0.0099 | 5.424
17 | 0.7349 | 0.19049 | -0.0278 | 3.8579
17.5 | 0.7411 | 0.202 | -0.0331 | 3.6688

## 95. Re 7M Mach 0.50 (1)
BIGFOIL.COM POLAR EXPORT
NACA67A110
NACA67A110 |  |  |  | Cl Max: | 1.104 | at alpha= | 20 | deg
JavaFoil+Calcfoil stall+Eppler ext transition |  |  |  | L/D Max: | 88.248 | at alpha= | 2 | deg
Re: | 7000000 |  |  | Cd Min: | 0.00268 | at alpha= | 0 | deg
Mach: | 0.5 |  |  | Cl=0 at alpha= | -0.81618 | deg
|  |  |  | @ Cl=0.1, Cd= | 0.0027204
|  |  |  | @ Cl=0.4, Cd= | 0.004962
|  |  |  | @ Cl=0.6, Cd= | 0.071851
alpha (deg) | Cl | Cd | Cm | Cl/Cd
-20 | -1.025 | 0.15193 | 0.007 | -6.75
-19.5 | -1.001 | 0.1552 | 0.007 | -6.451
-19 | -0.976 | 0.14398 | 0.007 | -6.782
-18.5 | -0.949 | 0.14037 | 0.006 | -6.757
-18 | -0.92 | 0.13614 | 0.005 | -6.756
-17.5 | -0.893 | 0.13017 | 0.005 | -6.864
-17 | -0.868 | 0.12706 | 0.004 | -6.828
-16.5 | -0.842 | 0.1257 | 0.004 | -6.701
-16 | -0.815 | 0.11877 | 0.003 | -6.866
-15.5 | -0.788 | 0.11406 | 0.003 | -6.908
-15 | -0.762 | 0.1019 | 0.003 | -7.483
-14.5 | -0.736 | 0.09637 | 0.002 | -7.638
-14 | -0.711 | 0.08872 | 0.002 | -8.009
-13.5 | -0.682 | 0.09649 | 0.001 | -7.067
-13 | -0.655 | 0.09041 | 0.001 | -7.25
-12.5 | -0.63 | 0.08152 | 0 | -7.723
-12 | -0.604 | 0.07467 | 0 | -8.092
-11.5 | -0.579 | 0.06933 | -0.001 | -8.348
-11 | -0.556 | 0.06158 | -0.002 | -9.036
-10.5 | -0.521 | 0.07275 | -0.002 | -7.161
-10 | -0.495 | 0.0644 | -0.002 | -7.686
-9.5 | -0.469 | 0.05879 | -0.003 | -7.982
-9 | -0.445 | 0.05243 | -0.004 | -8.483
-8.5 | -0.414 | 0.05804 | -0.003 | -7.128
-8 | -0.387 | 0.05298 | -0.004 | -7.307
-7.5 | -0.362 | 0.04681 | -0.005 | -7.724
-7 | -0.343 | 0.03665 | -0.007 | -9.37
-6.5 | -0.378 | 0.00899 | -0.011 | -42.081
-6 | -0.409 | 0.0402 | -0.006 | -10.168
-5.5 | -0.547 | 0.00806 | -0.013 | -67.935
-5 | -0.523 | 0.00666 | -0.014 | -78.469
-4.5 | -0.474 | 0.00635 | -0.015 | -74.65
-4 | -0.418 | 0.00606 | -0.016 | -68.946
-3.5 | -0.357 | 0.00581 | -0.017 | -61.411
-3 | -0.293 | 0.00543 | -0.018 | -54.049
-2.5 | -0.228 | 0.00557 | -0.019 | -40.859
-2 | -0.161 | 0.00537 | -0.02 | -29.987
-1.5 | -0.093 | 0.00391 | -0.021 | -23.89
-1 | -0.025 | 0.00343 | -0.022 | -7.383
-0.5 | 0.043 | 0.00293 | -0.023 | 14.677
0 | 0.111 | 0.00268 | -0.024 | 41.531
0.5 | 0.18 | 0.00296 | -0.025 | 60.586
1 | 0.247 | 0.00348 | -0.026 | 71.045
1.5 | 0.315 | 0.00376 | -0.027 | 83.659
2 | 0.381 | 0.00432 | -0.028 | 88.248
2.5 | 0.447 | 0.00655 | -0.029 | 68.25
3 | 0.511 | 0.00687 | -0.03 | 74.447
3.5 | 0.573 | 0.00729 | -0.031 | 78.691
4 | 0.632 | 0.00766 | -0.031 | 82.508
4.5 | 0.683 | 0.00805 | -0.032 | 84.916
5 | 0.72 | 0.00854 | -0.033 | 84.331
5.5 | 0.731 | 0.00919 | -0.034 | 79.546
6 | 0.54 | 0.03808 | -0.02 | 14.166
6.5 | 0.393 | 0.04339 | -0.018 | 9.061
7 | 0.516 | 0.0107 | -0.037 | 48.208
7.5 | 0.452 | 0.04412 | -0.023 | 10.243
8 | 0.473 | 0.05174 | -0.019 | 9.141
8.5 | 0.499 | 0.05842 | -0.019 | 8.534
9 | 0.64 | 0.0132 | -0.04 | 48.486
9.5 | 0.555 | 0.05816 | -0.023 | 9.547
10 | 0.579 | 0.06476 | -0.022 | 8.945
10.5 | 0.605 | 0.07354 | -0.021 | 8.223
11 | 0.653 | 0.05585 | -0.031 | 11.682
11.5 | 0.667 | 0.0669 | -0.028 | 9.977
12 | 0.688 | 0.07588 | -0.026 | 9.062
12.5 | 0.712 | 0.08395 | -0.025 | 8.48
13 | 0.737 | 0.09477 | -0.025 | 7.779
13.5 | 0.766 | 0.08547 | -0.027 | 8.958
14 | 0.791 | 0.09262 | -0.028 | 8.542
14.5 | 0.816 | 0.09929 | -0.028 | 8.223
15 | 0.842 | 0.10814 | -0.028 | 7.783
15.5 | 0.869 | 0.11237 | -0.03 | 7.737
16 | 0.895 | 0.12204 | -0.03 | 7.338
16.5 | 0.92 | 0.1197 | -0.03 | 7.684
17 | 0.945 | 0.12482 | -0.031 | 7.575
17.5 | 0.974 | 0.129 | -0.033 | 7.551
18 | 1.002 | 0.13331 | -0.034 | 7.517
18.5 | 1.029 | 0.1416 | -0.035 | 7.267
19 | 1.05 | 0.14178 | -0.034 | 7.404
19.5 | 1.075 | 0.14513 | -0.035 | 7.409
20 | 1.104 | 0.15359 | -0.036 | 7.189

## 96. Re 7M Mach 0.50 (2)
BIGFOIL.COM POLAR EXPORT
NACA67A110
NACA67A110 |  |  |  | Cl Max: | 0.8816 | at alpha= | 20 | deg
XFOIL ncrit=9 |  |  |  | L/D Max: | 91.4039 | at alpha= | 5.5 | deg
Re: | 7000000 |  |  | Cd Min: | 0.26867 | at alpha= | 20 | deg
Mach: | 0.5 |  |  | Cl=0 at alpha= | -1.0434 | deg
|  |  |  | @ Cl=0.1, Cd= | 0.0033203
|  |  |  | @ Cl=0.4, Cd= | 0.0059541
|  |  |  | @ Cl=0.6, Cd= | 0.007
alpha (deg) | Cl | Cd | Cm | Cl/Cd
-20 | -0.7565 | 0.25745 | 0.0322 | -2.9384
-19.5 | -0.7356 | 0.24939 | 0.0272 | -2.9496
-19 | -0.718 | 0.23805 | 0.0221 | -3.0162
-18.5 | -0.6964 | 0.231 | 0.0173 | -3.0147
-18 | -0.6757 | 0.22313 | 0.0125 | -3.0283
-16 | -0.5918 | 0.18785 | -0.0089 | -3.1504
-15.5 | -0.5773 | 0.17869 | -0.0132 | -3.2307
-15 | -0.5616 | 0.1699 | -0.0179 | -3.3055
-14.5 | -0.5475 | 0.16075 | -0.0226 | -3.4059
-14 | -0.5285 | 0.15323 | -0.027 | -3.4491
-13.5 | -0.5156 | 0.14409 | -0.0316 | -3.5783
-13 | -0.5047 | 0.13466 | -0.0366 | -3.748
-12.5 | -0.4935 | 0.12563 | -0.0414 | -3.9282
-12 | -0.4877 | 0.11588 | -0.0464 | -4.2087
-11.5 | -0.486 | 0.10572 | -0.052 | -4.597
-11 | -0.4883 | 0.09531 | -0.0577 | -5.1233
-10.5 | -0.4892 | 0.08597 | -0.0628 | -5.6904
-10 | -0.4903 | 0.0769 | -0.068 | -6.3758
-9.5 | -0.4972 | 0.06719 | -0.074 | -7.3999
-9 | -0.5216 | 0.05465 | -0.0846 | -9.5444
-8.5 | -0.5608 | 0.04597 | -0.0851 | -12.1993
-8 | -0.5979 | 0.03992 | -0.0781 | -14.9775
-7.5 | -0.6258 | 0.03338 | -0.0692 | -18.7478
-7 | -0.6455 | 0.02508 | -0.06 | -25.7376
-6.5 | -0.6507 | 0.01647 | -0.0506 | -39.5082
-6 | -0.6207 | 0.01031 | -0.044 | -60.2037
-5.5 | -0.5671 | 0.00816 | -0.0395 | -69.4975
-5 | -0.5056 | 0.00726 | -0.0366 | -69.6419
-4.5 | -0.4428 | 0.00661 | -0.0344 | -66.9894
-4 | -0.3775 | 0.00622 | -0.033 | -60.6913
-3.5 | -0.3122 | 0.00591 | -0.0321 | -52.8257
-3 | -0.247 | 0.00565 | -0.0316 | -43.7168
-2.5 | -0.1826 | 0.00539 | -0.0311 | -33.8776
-2 | -0.1174 | 0.00519 | -0.0311 | -22.6204
-1.5 | -0.0536 | 0.00488 | -0.0309 | -10.9836
-1 | 0.0051 | 0.00433 | -0.0299 | 1.1778
-0.5 | 0.0626 | 0.00373 | -0.0289 | 16.7828
0 | 0.1192 | 0.00311 | -0.0277 | 38.328
0.5 | 0.1581 | 0.00349 | -0.0231 | 45.3009
1 | 0.2095 | 0.00416 | -0.0208 | 50.3606
1.5 | 0.2617 | 0.00483 | -0.0185 | 54.1822
2 | 0.3159 | 0.00545 | -0.0165 | 57.9633
2.5 | 0.3747 | 0.00584 | -0.0152 | 64.161
3 | 0.4368 | 0.00612 | -0.0143 | 71.3725
3.5 | 0.499 | 0.00641 | -0.0132 | 77.8471
4 | 0.5609 | 0.00675 | -0.0118 | 83.0963
4.5 | 0.6219 | 0.00714 | -0.0097 | 87.1008
5 | 0.6831 | 0.00754 | -0.0074 | 90.5968
5.5 | 0.7422 | 0.00812 | -0.0041 | 91.4039
6 | 0.797 | 0.00912 | 0.0004 | 87.3904
6.5 | 0.8462 | 0.01143 | 0.006 | 74.0332
7 | 0.8756 | 0.01861 | 0.0127 | 47.05
7.5 | 0.8707 | 0.02609 | 0.023 | 33.3729
8 | 0.843 | 0.03288 | 0.0351 | 25.6387
8.5 | 0.799 | 0.03903 | 0.047 | 20.4714
9 | 0.7632 | 0.04544 | 0.0538 | 16.7958
9.5 | 0.7252 | 0.05348 | 0.0557 | 13.5602
10 | 0.6902 | 0.06443 | 0.0506 | 10.7124
10.5 | 0.6734 | 0.07845 | 0.0394 | 8.5838
11 | 0.6603 | 0.09198 | 0.0295 | 7.1787
11.5 | 0.6585 | 0.10523 | 0.0191 | 6.2577
12.5 | 0.6542 | 0.12637 | 0.0086 | 5.1769
13 | 0.657 | 0.13714 | 0.0029 | 4.7907
13.5 | 0.6665 | 0.14672 | -0.0022 | 4.5427
14 | 0.6715 | 0.15823 | -0.0082 | 4.2438
14.5 | 0.6841 | 0.16791 | -0.0132 | 4.0742
15 | 0.6971 | 0.1779 | -0.0184 | 3.9185
15.5 | 0.712 | 0.18771 | -0.0236 | 3.7931
16 | 0.7287 | 0.19699 | -0.0286 | 3.6992
16.5 | 0.7467 | 0.20587 | -0.0336 | 3.627
17 | 0.7675 | 0.21332 | -0.0383 | 3.5979
17.5 | 0.785 | 0.22297 | -0.0435 | 3.5207
18 | 0.803 | 0.23242 | -0.0487 | 3.455
18.5 | 0.8218 | 0.2418 | -0.0538 | 3.3987
19 | 0.8417 | 0.25062 | -0.0589 | 3.3585
19.5 | 0.8617 | 0.2597 | -0.064 | 3.3181
20 | 0.8816 | 0.26867 | -0.0692 | 3.2813

## 97. Re 8M Mach 0.00 (1)
BIGFOIL.COM POLAR EXPORT
NACA67A110
NACA67A110 |  |  |  | Cl Max: | 0.92 | at alpha= | 10 | deg
JavaFoil+Calcfoil stall+Eppler ext transition |  |  |  | L/D Max: | 124.127 | at alpha= | 6.5 | deg
Re: | 8000000 |  |  | Cd Min: | 0.00337 | at alpha= | 0 | deg
Mach: | 0 |  |  | Cl=0 at alpha= | -0.81356 | deg
|  |  |  | @ Cl=0.1, Cd= | 0.00337
|  |  |  | @ Cl=0.4, Cd= | 0.005196
|  |  |  | @ Cl=0.6, Cd= | 0.10458
alpha (deg) | Cl | Cd | Cm | Cl/Cd
-15 | -0.518 | 0.10364 | 0.002 | -4.997
-14.5 | -0.537 | 0.09841 | 0.002 | -5.46
-14 | -0.556 | 0.09359 | 0.001 | -5.94
-13.5 | -0.573 | 0.09011 | 0.001 | -6.359
-13 | -0.59 | 0.08459 | 0 | -6.971
-12.5 | -0.604 | 0.08091 | 0 | -7.462
-12 | -0.616 | 0.07548 | 0 | -8.166
-11.5 | -0.627 | 0.07023 | -0.001 | -8.923
-11 | -0.634 | 0.06573 | -0.001 | -9.642
-10.5 | -0.643 | 0.05718 | -0.002 | -11.248
-10 | -0.774 | 0.01054 | -0.004 | -73.373
-9.5 | -0.772 | 0.00969 | -0.005 | -79.735
-9 | -0.76 | 0.00937 | -0.005 | -81.183
-8.5 | -0.744 | 0.00732 | -0.006 | -101.649
-8 | -0.721 | 0.00745 | -0.007 | -96.817
-7.5 | -0.692 | 0.0077 | -0.008 | -89.826
-7 | -0.658 | 0.00732 | -0.009 | -89.878
-6.5 | -0.619 | 0.00704 | -0.01 | -87.858
-6 | -0.575 | 0.0068 | -0.01 | -84.616
-5.5 | -0.528 | 0.00656 | -0.011 | -80.532
-5 | -0.478 | 0.00629 | -0.012 | -76.037
-4.5 | -0.424 | 0.00604 | -0.013 | -70.313
-4 | -0.369 | 0.00589 | -0.014 | -62.699
-3.5 | -0.313 | 0.00573 | -0.015 | -54.686
-3 | -0.256 | 0.00546 | -0.016 | -46.926
-2.5 | -0.198 | 0.0053 | -0.016 | -37.357
-2 | -0.14 | 0.00442 | -0.017 | -31.616
-1.5 | -0.081 | 0.00403 | -0.018 | -20.093
-1 | -0.022 | 0.00374 | -0.019 | -5.866
-0.5 | 0.037 | 0.00349 | -0.02 | 10.658
0 | 0.096 | 0.00337 | -0.021 | 28.604
0.5 | 0.156 | 0.00337 | -0.021 | 46.122
1 | 0.214 | 0.00375 | -0.022 | 57.063
1.5 | 0.273 | 0.00411 | -0.023 | 66.392
2 | 0.331 | 0.00457 | -0.024 | 72.45
2.5 | 0.389 | 0.00503 | -0.025 | 77.358
3 | 0.446 | 0.00589 | -0.026 | 75.814
3.5 | 0.503 | 0.00615 | -0.027 | 81.734
4 | 0.558 | 0.00582 | -0.027 | 96.003
4.5 | 0.611 | 0.00603 | -0.028 | 101.383
5 | 0.662 | 0.0062 | -0.029 | 106.744
5.5 | 0.709 | 0.00647 | -0.03 | 109.587
6 | 0.753 | 0.00673 | -0.031 | 111.926
6.5 | 0.792 | 0.00638 | -0.031 | 124.127
7 | 0.827 | 0.00859 | -0.032 | 96.32
7.5 | 0.857 | 0.00902 | -0.033 | 95.058
8 | 0.882 | 0.00936 | -0.034 | 94.16
8.5 | 0.9 | 0.00981 | -0.035 | 91.758
9 | 0.912 | 0.01042 | -0.035 | 87.57
9.5 | 0.919 | 0.01092 | -0.036 | 84.156
10 | 0.92 | 0.01128 | -0.037 | 81.543
10.5 | 0.914 | 0.01209 | -0.037 | 75.604
11 | 0.89 | 0.01439 | -0.038 | 61.846
11.5 | 0.733 | 0.06962 | -0.022 | 10.53
12 | 0.718 | 0.07459 | -0.022 | 9.632
12.5 | 0.704 | 0.07724 | -0.023 | 9.111
13 | 0.683 | 0.08335 | -0.022 | 8.2
13.5 | 0.657 | 0.0903 | -0.022 | 7.278
14 | 0.629 | 0.09435 | -0.022 | 6.67
14.5 | 0.6 | 0.09967 | -0.023 | 6.021
15 | 0.571 | 0.10458 | -0.023 | 5.462

## 98. Re 8M Mach 0.00 (2)
BIGFOIL.COM POLAR EXPORT
NACA67A110
NACA67A110 |  |  |  | Cl Max: | 1.6324 | at alpha= | 19 | deg
XFOIL ncrit=9 |  |  |  | L/D Max: | 107.911 | at alpha= | 10 | deg
Re: | 8000000 |  |  | Cd Min: | 0.05036 | at alpha= | -20 | deg
Mach: | 0 |  |  | Cl=0 at alpha= | -0.96777 | deg
|  |  |  | @ Cl=0.1, Cd= | 0.0036147
|  |  |  | @ Cl=0.4, Cd= | 0.005642
|  |  |  | @ Cl=0.6, Cd= | 0.0065412
alpha (deg) | Cl | Cd | Cm | Cl/Cd
-20 | -1.4266 | 0.05036 | -0.0704 | -28.328
-19.5 | -1.4561 | 0.04181 | -0.0727 | -34.8266
-19 | -1.462 | 0.03707 | -0.0721 | -39.4389
-18.5 | -1.4992 | 0.0305 | -0.068 | -49.1541
-17 | -1.4828 | 0.02194 | -0.0568 | -67.5843
-16 | -1.4479 | 0.01934 | -0.0473 | -74.8656
-15.5 | -1.4279 | 0.01807 | -0.0425 | -79.0205
-15 | -1.4049 | 0.01706 | -0.0376 | -82.3505
-14.5 | -1.3702 | 0.01621 | -0.0349 | -84.5281
-14 | -1.3314 | 0.01539 | -0.0328 | -86.5107
-13.5 | -1.2912 | 0.01452 | -0.031 | -88.9256
-13 | -1.2481 | 0.01384 | -0.0295 | -90.1806
-12.5 | -1.2018 | 0.01333 | -0.0286 | -90.1575
-12 | -1.1563 | 0.01265 | -0.0275 | -91.4071
-11.5 | -1.1131 | 0.01159 | -0.026 | -96.0397
-11 | -1.0668 | 0.01079 | -0.0249 | -98.8693
-10.5 | -1.0184 | 0.01019 | -0.0242 | -99.9411
-10 | -0.969 | 0.00968 | -0.0236 | -100.1033
-9.5 | -0.9183 | 0.00922 | -0.0232 | -99.5987
-9 | -0.8667 | 0.00884 | -0.023 | -98.043
-8 | -0.7631 | 0.00805 | -0.0225 | -94.795
-7.5 | -0.7114 | 0.00759 | -0.0222 | -93.7286
-7 | -0.6586 | 0.00722 | -0.0221 | -91.2188
-6.5 | -0.605 | 0.00692 | -0.0221 | -87.4277
-6 | -0.5508 | 0.00667 | -0.0222 | -82.5787
-5.5 | -0.4968 | 0.00638 | -0.0223 | -77.8683
-5 | -0.4428 | 0.0061 | -0.0223 | -72.5902
-4.5 | -0.3877 | 0.00588 | -0.0226 | -65.9354
-4 | -0.3325 | 0.00565 | -0.0228 | -58.8496
-3.5 | -0.2771 | 0.00543 | -0.0231 | -51.0313
-3 | -0.2219 | 0.0052 | -0.0233 | -42.6731
-2.5 | -0.1663 | 0.00506 | -0.0236 | -32.8656
-2 | -0.1106 | 0.00485 | -0.024 | -22.8041
-1.5 | -0.0562 | 0.00456 | -0.024 | -12.3246
-1 | -0.0033 | 0.00411 | -0.0239 | -0.80292
0 | 0.0991 | 0.00361 | -0.0231 | 27.4515
1 | 0.1867 | 0.00407 | -0.0196 | 45.8722
1.5 | 0.2375 | 0.00455 | -0.0191 | 52.1978
2 | 0.2882 | 0.00503 | -0.0185 | 57.2962
2.5 | 0.3408 | 0.00541 | -0.0182 | 62.9945
3 | 0.3948 | 0.00562 | -0.0182 | 70.2491
3.5 | 0.4492 | 0.00585 | -0.0183 | 76.7863
4 | 0.5032 | 0.00608 | -0.0183 | 82.7632
4.5 | 0.5567 | 0.00633 | -0.0182 | 87.9463
5 | 0.61 | 0.00659 | -0.0181 | 92.5645
5.5 | 0.6633 | 0.00686 | -0.018 | 96.691
6.5 | 0.7672 | 0.00752 | -0.0173 | 102.0213
7 | 0.8194 | 0.0078 | -0.0171 | 105.0513
8 | 0.921 | 0.00854 | -0.0161 | 107.8454
8.5 | 0.9699 | 0.00907 | -0.0153 | 106.935
9 | 1.0185 | 0.00954 | -0.0144 | 106.761
9.5 | 1.0679 | 0.0099 | -0.0138 | 107.8687
10 | 1.1158 | 0.01034 | -0.0129 | 107.911
10.5 | 1.1627 | 0.01084 | -0.0118 | 107.2601
11 | 1.208 | 0.01141 | -0.0105 | 105.872
11.5 | 1.2509 | 0.01214 | -0.0087 | 103.0395
12 | 1.2926 | 0.0129 | -0.0068 | 100.2016
12.5 | 1.3291 | 0.01386 | -0.004 | 95.8947
13 | 1.36 | 0.0148 | 0 | 91.8919
13.5 | 1.3935 | 0.01536 | 0.0033 | 90.7227
14.5 | 1.4646 | 0.01699 | 0.0083 | 86.2036
15 | 1.4949 | 0.018 | 0.0115 | 83.05
15.5 | 1.5259 | 0.01892 | 0.0144 | 80.6501
16 | 1.552 | 0.02017 | 0.0178 | 76.946
16.5 | 1.5752 | 0.02159 | 0.0213 | 72.9597
17 | 1.592 | 0.02346 | 0.0254 | 67.8602
17.5 | 1.6068 | 0.02554 | 0.0292 | 62.9131
18 | 1.624 | 0.02742 | 0.0325 | 59.2268
18.5 | 1.6307 | 0.03022 | 0.0361 | 53.961
19 | 1.6324 | 0.03357 | 0.0394 | 48.6268
19.5 | 1.6138 | 0.03904 | 0.0427 | 41.3371
20 | 1.6073 | 0.04405 | 0.0439 | 36.4881

## 99. Re 8M Mach 0.10 (1)
BIGFOIL.COM POLAR EXPORT
NACA67A110
NACA67A110 |  |  |  | Cl Max: | 0.909 | at alpha= | 9.5 | deg
JavaFoil+Calcfoil stall+Eppler ext transition |  |  |  | L/D Max: | 112.163 | at alpha= | 6 | deg
Re: | 8000000 |  |  | Cd Min: | 0.00335 | at alpha= | 0 | deg
Mach: | 0.1 |  |  | Cl=0 at alpha= | -0.81356 | deg
|  |  |  | @ Cl=0.1, Cd= | 0.0033515
|  |  |  | @ Cl=0.4, Cd= | 0.0057303
|  |  |  | @ Cl=0.6, Cd= | 0.10036
alpha (deg) | Cl | Cd | Cm | Cl/Cd
-14.5 | -0.498 | 0.09895 | 0.002 | -5.034
-14 | -0.52 | 0.09466 | 0.001 | -5.494
-13.5 | -0.541 | 0.09055 | 0.001 | -5.97
-13 | -0.561 | 0.08491 | 0 | -6.603
-12.5 | -0.578 | 0.08114 | 0 | -7.127
-12 | -0.594 | 0.07681 | 0 | -7.73
-11.5 | -0.607 | 0.07137 | -0.001 | -8.51
-11 | -0.617 | 0.06645 | -0.001 | -9.292
-10.5 | -0.624 | 0.06182 | -0.002 | -10.102
-10 | -0.64 | 0.04965 | -0.003 | -12.884
-9.5 | -0.763 | 0.00983 | -0.005 | -77.572
-9 | -0.753 | 0.00953 | -0.005 | -79.041
-8.5 | -0.74 | 0.00897 | -0.006 | -82.455
-8 | -0.719 | 0.00759 | -0.007 | -94.693
-7.5 | -0.691 | 0.00771 | -0.008 | -89.738
-7 | -0.658 | 0.0074 | -0.009 | -88.966
-6.5 | -0.62 | 0.00705 | -0.01 | -87.951
-6 | -0.577 | 0.00681 | -0.011 | -84.767
-5.5 | -0.53 | 0.00655 | -0.011 | -80.977
-5 | -0.48 | 0.00627 | -0.012 | -76.569
-4.5 | -0.426 | 0.00612 | -0.013 | -69.639
-4 | -0.371 | 0.00587 | -0.014 | -63.218
-3.5 | -0.315 | 0.00573 | -0.015 | -54.861
-3 | -0.257 | 0.00545 | -0.016 | -47.162
-2.5 | -0.199 | 0.00527 | -0.016 | -37.813
-2 | -0.14 | 0.00444 | -0.017 | -31.637
-1.5 | -0.081 | 0.00403 | -0.018 | -20.19
-1 | -0.022 | 0.00376 | -0.019 | -5.877
-0.5 | 0.037 | 0.00347 | -0.02 | 10.764
0 | 0.097 | 0.00335 | -0.021 | 28.879
0.5 | 0.156 | 0.00338 | -0.022 | 46.287
1 | 0.215 | 0.00374 | -0.022 | 57.644
1.5 | 0.274 | 0.0041 | -0.023 | 66.973
2 | 0.333 | 0.00456 | -0.024 | 73.008
2.5 | 0.391 | 0.00569 | -0.025 | 68.758
3 | 0.449 | 0.00595 | -0.026 | 75.382
3.5 | 0.505 | 0.00614 | -0.027 | 82.327
4 | 0.561 | 0.00586 | -0.027 | 95.706
4.5 | 0.614 | 0.00603 | -0.028 | 101.883
5 | 0.664 | 0.00625 | -0.029 | 106.306
5.5 | 0.711 | 0.00653 | -0.03 | 108.937
6 | 0.755 | 0.00673 | -0.031 | 112.163
6.5 | 0.794 | 0.00828 | -0.032 | 95.936
7 | 0.828 | 0.00867 | -0.032 | 95.531
7.5 | 0.857 | 0.00909 | -0.033 | 94.225
8 | 0.879 | 0.00946 | -0.034 | 92.931
8.5 | 0.896 | 0.00991 | -0.035 | 90.352
9 | 0.905 | 0.01053 | -0.036 | 86.006
9.5 | 0.909 | 0.01106 | -0.036 | 82.177
10 | 0.906 | 0.01148 | -0.037 | 78.92
10.5 | 0.895 | 0.01236 | -0.038 | 72.387
11 | 0.735 | 0.06013 | -0.025 | 12.231
11.5 | 0.711 | 0.07075 | -0.021 | 10.055
12 | 0.693 | 0.07546 | -0.021 | 9.19
12.5 | 0.673 | 0.08031 | -0.021 | 8.384
13 | 0.651 | 0.08444 | -0.022 | 7.711
13.5 | 0.621 | 0.09179 | -0.021 | 6.765
14 | 0.589 | 0.09533 | -0.022 | 6.182
14.5 | 0.557 | 0.10036 | -0.023 | 5.553

## 100. Re 8M Mach 0.10 (2)
BIGFOIL.COM POLAR EXPORT
NACA67A110
NACA67A110 |  |  |  | Cl Max: | 1.5909 | at alpha= | 18 | deg
XFOIL ncrit=9 |  |  |  | L/D Max: | 107.293 | at alpha= | 9.5 | deg
Re: | 8000000 |  |  | Cd Min: | 0.07077 | at alpha= | -19.5 | deg
Mach: | 0.1 |  |  | Cl=0 at alpha= | -0.97082 | deg
|  |  |  | @ Cl=0.1, Cd= | 0.0036014
|  |  |  | @ Cl=0.4, Cd= | 0.0056447
|  |  |  | @ Cl=0.6, Cd= | 0.0065549
alpha (deg) | Cl | Cd | Cm | Cl/Cd
-19.5 | -1.2816 | 0.07077 | -0.0593 | -18.1094
-19 | -1.3375 | 0.05339 | -0.0716 | -25.0515
-18.5 | -1.4166 | 0.03927 | -0.0756 | -36.0733
-16.5 | -1.4462 | 0.02301 | -0.0605 | -62.8509
-16 | -1.4305 | 0.02148 | -0.0555 | -66.5968
-15.5 | -1.4189 | 0.01964 | -0.0496 | -72.2454
-15 | -1.3998 | 0.01833 | -0.0441 | -76.3666
-14.5 | -1.3745 | 0.01717 | -0.0393 | -80.0524
-14 | -1.3379 | 0.01617 | -0.0366 | -82.7396
-13.5 | -1.2989 | 0.01514 | -0.0342 | -85.7926
-13 | -1.2564 | 0.01433 | -0.0323 | -87.6762
-12.5 | -1.2099 | 0.01376 | -0.0311 | -87.9288
-12 | -1.1642 | 0.01302 | -0.0297 | -89.4163
-11.5 | -1.1191 | 0.01212 | -0.0282 | -92.335
-11 | -1.0735 | 0.01113 | -0.0268 | -96.451
-10.5 | -1.0251 | 0.01044 | -0.0258 | -98.1897
-9.5 | -0.9244 | 0.00936 | -0.0244 | -98.7607
-9 | -0.8725 | 0.00893 | -0.024 | -97.7044
-8.5 | -0.82 | 0.00856 | -0.0237 | -95.7944
-8 | -0.7673 | 0.00819 | -0.0234 | -93.6874
-7.5 | -0.7156 | 0.00766 | -0.0229 | -93.4204
-7 | -0.6624 | 0.00727 | -0.0227 | -91.1142
-6.5 | -0.6085 | 0.00695 | -0.0226 | -87.554
-6 | -0.5539 | 0.00669 | -0.0226 | -82.7952
-5.5 | -0.4995 | 0.00641 | -0.0226 | -77.9251
-4 | -0.3341 | 0.00566 | -0.0231 | -59.0283
-3.5 | -0.2784 | 0.00544 | -0.0233 | -51.1765
-3 | -0.2229 | 0.00521 | -0.0235 | -42.7831
-2.5 | -0.167 | 0.00506 | -0.0238 | -33.004
-2 | -0.1109 | 0.00485 | -0.0242 | -22.866
-1.5 | -0.0563 | 0.00457 | -0.0242 | -12.3195
-1 | -0.003 | 0.00412 | -0.0241 | -0.72816
0 | 0.0998 | 0.0036 | -0.0232 | 27.7222
0.5 | 0.1371 | 0.00386 | -0.0204 | 35.5181
1 | 0.1875 | 0.00407 | -0.0197 | 46.0688
1.5 | 0.2384 | 0.00456 | -0.0191 | 52.2807
2.5 | 0.3422 | 0.00542 | -0.0182 | 63.1365
3 | 0.3965 | 0.00563 | -0.0182 | 70.4263
3.5 | 0.4513 | 0.00586 | -0.0182 | 77.0137
4 | 0.5056 | 0.0061 | -0.0182 | 82.8852
4.5 | 0.5594 | 0.00635 | -0.0181 | 88.0945
5 | 0.6129 | 0.00662 | -0.0179 | 92.5831
5.5 | 0.6665 | 0.00688 | -0.0178 | 96.875
6 | 0.7194 | 0.0072 | -0.0175 | 99.9167
6.5 | 0.7712 | 0.00755 | -0.017 | 102.1457
7 | 0.8237 | 0.00785 | -0.0166 | 104.9299
8 | 0.9258 | 0.00863 | -0.0154 | 107.2769
8.5 | 0.9745 | 0.00922 | -0.0143 | 105.6941
9 | 1.0243 | 0.00963 | -0.0135 | 106.3655
9.5 | 1.074 | 0.01001 | -0.0127 | 107.2927
10 | 1.122 | 0.0105 | -0.0116 | 106.8571
10.5 | 1.169 | 0.01105 | -0.0102 | 105.7919
11 | 1.2143 | 0.01168 | -0.0087 | 103.964
11.5 | 1.257 | 0.0125 | -0.0066 | 100.56
12 | 1.2978 | 0.01339 | -0.0043 | 96.9231
13 | 1.3643 | 0.01526 | 0.0032 | 89.4037
13.5 | 1.3981 | 0.01587 | 0.0068 | 88.097
14.5 | 1.4687 | 0.01775 | 0.0123 | 82.7437
15 | 1.4973 | 0.01895 | 0.016 | 79.0132
15.5 | 1.5254 | 0.02016 | 0.0195 | 75.6647
16 | 1.5476 | 0.02177 | 0.0236 | 71.0887
16.5 | 1.5633 | 0.0238 | 0.028 | 65.6849
17 | 1.5793 | 0.02583 | 0.032 | 61.1421
17.5 | 1.5799 | 0.0291 | 0.0369 | 54.2921
18 | 1.5909 | 0.03166 | 0.0402 | 50.2495
18.5 | 1.585 | 0.03583 | 0.0439 | 44.2367
19 | 1.5722 | 0.04107 | 0.0463 | 38.281
19.5 | 1.5335 | 0.05001 | 0.0466 | 30.6639
20 | 1.506 | 0.05948 | 0.0436 | 25.3194

## 101. Re 8M Mach 0.25 (1)
BIGFOIL.COM POLAR EXPORT
NACA67A110
NACA67A110 |  |  |  | Cl Max: | 0.856 | at alpha= | 8 | deg
JavaFoil+Calcfoil stall+Eppler ext transition |  |  |  | L/D Max: | 119.237 | at alpha= | 5.5 | deg
Re: | 8000000 |  |  | Cd Min: | 0.00328 | at alpha= | -0.5 | deg
Mach: | 0.25 |  |  | Cl=0 at alpha= | -0.81147 | deg
|  |  |  | @ Cl=0.1, Cd= | 0.00337
|  |  |  | @ Cl=0.4, Cd= | 0.08778
|  |  |  | @ Cl=0.6, Cd= | 0.08778
alpha (deg) | Cl | Cd | Cm | Cl/Cd
-13 | -0.286 | 0.08757 | 0 | -3.265
-12.5 | -0.343 | 0.08278 | 0 | -4.142
-12 | -0.395 | 0.07729 | 0 | -5.106
-11.5 | -0.44 | 0.07411 | -0.001 | -5.942
-11 | -0.48 | 0.06985 | -0.001 | -6.877
-10.5 | -0.514 | 0.06526 | -0.002 | -7.873
-10 | -0.54 | 0.06193 | -0.002 | -8.718
-9.5 | -0.559 | 0.05748 | -0.002 | -9.731
-9 | -0.571 | 0.053 | -0.003 | -10.779
-8.5 | -0.583 | 0.04449 | -0.004 | -13.094
-8 | -0.697 | 0.00897 | -0.007 | -77.763
-7.5 | -0.682 | 0.00741 | -0.008 | -92.073
-7 | -0.657 | 0.00704 | -0.009 | -93.371
-6.5 | -0.625 | 0.00733 | -0.01 | -85.225
-6 | -0.585 | 0.00693 | -0.011 | -84.45
-5.5 | -0.54 | 0.00672 | -0.012 | -80.361
-5 | -0.491 | 0.00641 | -0.013 | -76.563
-4.5 | -0.436 | 0.00615 | -0.013 | -70.978
-4 | -0.38 | 0.00599 | -0.014 | -63.533
-3.5 | -0.323 | 0.00575 | -0.015 | -56.086
-3 | -0.264 | 0.00554 | -0.016 | -47.662
-2.5 | -0.204 | 0.00533 | -0.017 | -38.391
-2 | -0.144 | 0.00522 | -0.018 | -27.64
-1.5 | -0.084 | 0.00407 | -0.019 | -20.523
-1 | -0.023 | 0.00362 | -0.02 | -6.271
-0.5 | 0.038 | 0.00328 | -0.02 | 11.716
0 | 0.1 | 0.00337 | -0.021 | 29.503
0.5 | 0.161 | 0.00336 | -0.022 | 47.848
1 | 0.221 | 0.00378 | -0.023 | 58.529
1.5 | 0.282 | 0.00416 | -0.024 | 67.726
2 | 0.342 | 0.00465 | -0.025 | 73.598
2.5 | 0.402 | 0.00581 | -0.026 | 69.107
3 | 0.461 | 0.00551 | -0.027 | 83.637
3.5 | 0.518 | 0.00573 | -0.027 | 90.499
4 | 0.575 | 0.00594 | -0.028 | 96.868
4.5 | 0.629 | 0.00617 | -0.029 | 101.83
5 | 0.679 | 0.00636 | -0.03 | 106.722
5.5 | 0.725 | 0.00608 | -0.031 | 119.237
6 | 0.765 | 0.00811 | -0.032 | 94.367
6.5 | 0.8 | 0.00861 | -0.032 | 92.904
7 | 0.827 | 0.00904 | -0.033 | 91.528
7.5 | 0.846 | 0.00956 | -0.034 | 88.437
8 | 0.856 | 0.00999 | -0.035 | 85.64
8.5 | 0.855 | 0.01038 | -0.036 | 82.373
9 | 0.844 | 0.011 | -0.036 | 76.766
9.5 | 0.674 | 0.05675 | -0.02 | 11.87
10 | 0.647 | 0.0615 | -0.02 | 10.527
10.5 | 0.615 | 0.06444 | -0.021 | 9.551
11 | 0.574 | 0.06915 | -0.02 | 8.308
11.5 | 0.527 | 0.07479 | -0.02 | 7.047
12 | 0.476 | 0.07696 | -0.022 | 6.185
12.5 | 0.417 | 0.08407 | -0.021 | 4.966
13 | 0.355 | 0.08778 | -0.022 | 4.047

## 102. Re 8M Mach 0.25 (2)
BIGFOIL.COM POLAR EXPORT
NACA67A110
NACA67A110 |  |  |  | Cl Max: | 1.3157 | at alpha= | 12.5 | deg
XFOIL ncrit=9 |  |  |  | L/D Max: | 104.616 | at alpha= | 7.5 | deg
Re: | 8000000 |  |  | Cd Min: | 0.12447 | at alpha= | 16.5 | deg
Mach: | 0.25 |  |  | Cl=0 at alpha= | -99 | deg
|  |  |  | @ Cl=0.1, Cd= | 0.00354
|  |  |  | @ Cl=0.4, Cd= | 0.0056597
|  |  |  | @ Cl=0.6, Cd= | 0.0065943
alpha (deg) | Cl | Cd | Cm | Cl/Cd
0 | 0.1036 | 0.00354 | -0.0241 | 29.2655
0.5 | 0.1405 | 0.00382 | -0.0208 | 36.7801
1 | 0.1916 | 0.0041 | -0.0199 | 46.7317
1.5 | 0.2435 | 0.0046 | -0.0192 | 52.9348
2 | 0.2953 | 0.00511 | -0.0184 | 57.7886
2.5 | 0.3496 | 0.00548 | -0.018 | 63.7956
3 | 0.4057 | 0.00568 | -0.0179 | 71.4261
3.5 | 0.4621 | 0.00592 | -0.0178 | 78.0574
4 | 0.5179 | 0.00619 | -0.0176 | 83.6672
4.5 | 0.5735 | 0.00645 | -0.0173 | 88.9147
5 | 0.6286 | 0.00675 | -0.0168 | 93.1259
5.5 | 0.6839 | 0.00703 | -0.0163 | 97.2831
6 | 0.7381 | 0.00741 | -0.0155 | 99.6086
6.5 | 0.7926 | 0.00775 | -0.0147 | 102.271
7 | 0.8466 | 0.00813 | -0.0137 | 104.1328
7.5 | 0.8997 | 0.0086 | -0.0125 | 104.6163
8 | 0.9507 | 0.00922 | -0.0108 | 103.1128
8.5 | 1.0028 | 0.00974 | -0.0093 | 102.9569
9 | 1.0542 | 0.0103 | -0.0075 | 102.3495
9.5 | 1.1043 | 0.01099 | -0.0054 | 100.4823
10 | 1.1525 | 0.01182 | -0.0029 | 97.5042
10.5 | 1.1997 | 0.01275 | -0.0002 | 94.0941
11 | 1.2407 | 0.01424 | 0.0035 | 87.1278
11.5 | 1.2731 | 0.01618 | 0.0086 | 78.6836
12 | 1.2998 | 0.018 | 0.0147 | 72.2111
12.5 | 1.3157 | 0.02045 | 0.0219 | 64.3374
13 | 1.3063 | 0.02433 | 0.0316 | 53.6909
13.5 | 1.2995 | 0.02902 | 0.0383 | 44.7795
14 | 1.2513 | 0.03622 | 0.047 | 34.5472
14.5 | 1.2031 | 0.04434 | 0.052 | 27.1335
15 | 1.1472 | 0.05487 | 0.0518 | 20.9076
15.5 | 1.1098 | 0.06651 | 0.0458 | 16.6862
16 | 1.0612 | 0.08669 | 0.0302 | 12.2413
16.5 | 0.9341 | 0.12447 | 0.0062 | 7.5046

## 103. Re 8M Mach 0.50 (1)
BIGFOIL.COM POLAR EXPORT
NACA67A110
NACA67A110 |  |  |  | Cl Max: | 1.105 | at alpha= | 20 | deg
JavaFoil+Calcfoil stall+Eppler ext transition |  |  |  | L/D Max: | 89.552 | at alpha= | 2.5 | deg
Re: | 8000000 |  |  | Cd Min: | 0.00318 | at alpha= | 0 | deg
Mach: | 0.5 |  |  | Cl=0 at alpha= | -0.81618 | deg
|  |  |  | @ Cl=0.1, Cd= | 0.0031929
|  |  |  | @ Cl=0.4, Cd= | 0.0045912
|  |  |  | @ Cl=0.6, Cd= | 0.0072759
alpha (deg) | Cl | Cd | Cm | Cl/Cd
-20 | -1.026 | 0.14842 | 0.007 | -6.911
-19.5 | -1.002 | 0.15498 | 0.007 | -6.464
-19 | -0.978 | 0.1429 | 0.007 | -6.842
-18.5 | -0.949 | 0.13706 | 0.006 | -6.924
-18 | -0.92 | 0.13319 | 0.005 | -6.91
-17.5 | -0.894 | 0.129 | 0.005 | -6.928
-17 | -0.868 | 0.12597 | 0.004 | -6.889
-16.5 | -0.843 | 0.12548 | 0.004 | -6.716
-16 | -0.816 | 0.1175 | 0.004 | -6.944
-15.5 | -0.788 | 0.11097 | 0.003 | -7.105
-15 | -0.763 | 0.10096 | 0.003 | -7.563
-14.5 | -0.737 | 0.09585 | 0.002 | -7.691
-14 | -0.714 | 0.08641 | 0.002 | -8.259
-13.5 | -0.682 | 0.0955 | 0.001 | -7.142
-13 | -0.656 | 0.089 | 0.001 | -7.366
-12.5 | -0.63 | 0.08053 | 0 | -7.827
-12 | -0.605 | 0.0735 | 0 | -8.236
-11.5 | -0.581 | 0.06709 | -0.001 | -8.663
-11 | -0.568 | 0.05299 | -0.002 | -10.716
-10.5 | -0.521 | 0.07208 | -0.002 | -7.229
-10 | -0.495 | 0.06413 | -0.002 | -7.723
-9.5 | -0.47 | 0.05787 | -0.003 | -8.117
-9 | -0.447 | 0.05018 | -0.004 | -8.915
-8.5 | -0.414 | 0.05716 | -0.003 | -7.24
-8 | -0.387 | 0.05248 | -0.004 | -7.379
-7.5 | -0.362 | 0.0462 | -0.005 | -7.832
-7 | -0.41 | 0.00928 | -0.01 | -44.198
-6.5 | -0.379 | 0.0088 | -0.011 | -43.045
-6 | -0.409 | 0.03964 | -0.006 | -10.322
-5.5 | -0.548 | 0.00634 | -0.013 | -86.424
-5 | -0.523 | 0.00654 | -0.014 | -79.985
-4.5 | -0.474 | 0.00623 | -0.015 | -76.086
-4 | -0.418 | 0.00594 | -0.016 | -70.289
-3.5 | -0.357 | 0.0057 | -0.017 | -62.609
-3 | -0.293 | 0.00572 | -0.018 | -51.305
-2.5 | -0.228 | 0.00546 | -0.019 | -41.699
-2 | -0.161 | 0.00527 | -0.02 | -30.556
-1.5 | -0.093 | 0.00416 | -0.021 | -22.418
-1 | -0.025 | 0.00372 | -0.022 | -6.81
-0.5 | 0.043 | 0.00326 | -0.023 | 13.189
0 | 0.111 | 0.00318 | -0.024 | 34.938
0.5 | 0.179 | 0.00322 | -0.025 | 55.803
1 | 0.247 | 0.00382 | -0.026 | 64.651
1.5 | 0.315 | 0.00388 | -0.027 | 81.002
2 | 0.381 | 0.00443 | -0.028 | 86.119
2.5 | 0.447 | 0.00499 | -0.029 | 89.552
3 | 0.511 | 0.00673 | -0.03 | 76.043
3.5 | 0.574 | 0.00711 | -0.031 | 80.615
4 | 0.632 | 0.00748 | -0.031 | 84.511
4.5 | 0.684 | 0.00787 | -0.032 | 86.907
5 | 0.721 | 0.00832 | -0.033 | 86.627
5.5 | 0.731 | 0.00899 | -0.034 | 81.322
6 | 0.658 | 0.00963 | -0.035 | 68.337
6.5 | 0.393 | 0.04294 | -0.018 | 9.16
7 | 0.516 | 0.01049 | -0.037 | 49.189
7.5 | 0.545 | 0.01135 | -0.038 | 48.03
8 | 0.473 | 0.05143 | -0.02 | 9.206
8.5 | 0.499 | 0.0578 | -0.019 | 8.629
9 | 0.642 | 0.01271 | -0.04 | 50.555
9.5 | 0.557 | 0.05689 | -0.024 | 9.787
10 | 0.58 | 0.06395 | -0.022 | 9.067
10.5 | 0.605 | 0.07344 | -0.022 | 8.236
11 | 0.762 | 0.01612 | -0.043 | 47.264
11.5 | 0.682 | 0.05764 | -0.032 | 11.826
12 | 0.69 | 0.07392 | -0.027 | 9.332
12.5 | 0.713 | 0.08235 | -0.026 | 8.655
13 | 0.737 | 0.0928 | -0.025 | 7.945
13.5 | 0.772 | 0.0816 | -0.03 | 9.458
14 | 0.794 | 0.08952 | -0.029 | 8.871
14.5 | 0.818 | 0.09884 | -0.028 | 8.273
15 | 0.842 | 0.10699 | -0.028 | 7.873
15.5 | 0.871 | 0.11098 | -0.03 | 7.846
16 | 0.896 | 0.12057 | -0.03 | 7.429
16.5 | 0.92 | 0.11869 | -0.03 | 7.751
17 | 0.946 | 0.12369 | -0.031 | 7.645
17.5 | 0.975 | 0.12562 | -0.033 | 7.76
18 | 1.004 | 0.13112 | -0.035 | 7.657
18.5 | 1.03 | 0.13903 | -0.035 | 7.405
19 | 1.05 | 0.14059 | -0.034 | 7.469
19.5 | 1.077 | 0.14448 | -0.035 | 7.455
20 | 1.105 | 0.14915 | -0.037 | 7.41

## 104. Re 8M Mach 0.50 (2)
BIGFOIL.COM POLAR EXPORT
NACA67A110
NACA67A110 |  |  |  | Cl Max: | 0.8844 | at alpha= | 7 | deg
XFOIL ncrit=9 |  |  |  | L/D Max: | 93.8317 | at alpha= | 5.5 | deg
Re: | 8000000 |  |  | Cd Min: | 0.26865 | at alpha= | 20 | deg
Mach: | 0.5 |  |  | Cl=0 at alpha= | -1.0473 | deg
|  |  |  | @ Cl=0.1, Cd= | 0.0035195
|  |  |  | @ Cl=0.4, Cd= | 0.0058168
|  |  |  | @ Cl=0.6, Cd= | 0.0067983
alpha (deg) | Cl | Cd | Cm | Cl/Cd
-11.5 | -0.4912 | 0.10452 | -0.0526 | -4.6996
-11 | -0.4954 | 0.09394 | -0.0584 | -5.2736
-10.5 | -0.4969 | 0.08449 | -0.0637 | -5.8812
-10 | -0.4963 | 0.0758 | -0.0687 | -6.5475
-9.5 | -0.5014 | 0.06636 | -0.0747 | -7.5558
-9 | -0.5275 | 0.05384 | -0.0852 | -9.7975
-8.5 | -0.5679 | 0.04529 | -0.0851 | -12.5392
-8 | -0.6047 | 0.03948 | -0.0775 | -15.3166
-7.5 | -0.6306 | 0.03289 | -0.0689 | -19.173
-7 | -0.6513 | 0.02445 | -0.0594 | -26.638
-6.5 | -0.6547 | 0.01613 | -0.05 | -40.589
-6 | -0.6268 | 0.00972 | -0.0432 | -64.4856
-5.5 | -0.5715 | 0.00782 | -0.0388 | -73.0818
-5 | -0.5092 | 0.00699 | -0.0359 | -72.8469
-4.5 | -0.4454 | 0.00642 | -0.0339 | -69.3769
-4 | -0.38 | 0.00605 | -0.0326 | -62.8099
-3.5 | -0.3142 | 0.00578 | -0.0318 | -54.3599
-3 | -0.249 | 0.00552 | -0.0312 | -45.1087
-2.5 | -0.1841 | 0.00525 | -0.0308 | -35.0667
-2 | -0.1185 | 0.00504 | -0.0308 | -23.5119
-1.5 | -0.0546 | 0.00481 | -0.0307 | -11.3514
-1 | 0.0057 | 0.00431 | -0.03 | 1.3225
-0.5 | 0.0643 | 0.00376 | -0.0292 | 17.1011
0 | 0.1207 | 0.00338 | -0.0279 | 35.7101
0.5 | 0.1544 | 0.00371 | -0.0225 | 41.6173
1 | 0.2078 | 0.00421 | -0.0205 | 49.3587
1.5 | 0.2618 | 0.00483 | -0.0186 | 54.2029
2 | 0.3168 | 0.00538 | -0.0168 | 58.8848
2.5 | 0.3774 | 0.00573 | -0.0158 | 65.8639
3 | 0.4399 | 0.00597 | -0.0149 | 73.6851
3.5 | 0.5023 | 0.00626 | -0.0138 | 80.2396
4 | 0.5645 | 0.00658 | -0.0124 | 85.7903
4.5 | 0.6263 | 0.00696 | -0.0106 | 89.9856
5 | 0.6881 | 0.00735 | -0.0083 | 93.619
5.5 | 0.7469 | 0.00796 | -0.0049 | 93.8317
6 | 0.8038 | 0.00881 | -0.0007 | 91.2372
6.5 | 0.8529 | 0.01096 | 0.0051 | 77.8193
7 | 0.8844 | 0.01776 | 0.0116 | 49.7973
7.5 | 0.8743 | 0.02591 | 0.0225 | 33.7437
8 | 0.8485 | 0.03255 | 0.0344 | 26.0676
8.5 | 0.8042 | 0.03865 | 0.0467 | 20.8072
9 | 0.7683 | 0.04503 | 0.0536 | 17.062
9.5 | 0.7304 | 0.05297 | 0.0557 | 13.7889
10 | 0.6956 | 0.06369 | 0.051 | 10.9217
10.5 | 0.679 | 0.07774 | 0.0396 | 8.7342
11 | 0.6616 | 0.09022 | 0.032 | 7.3332
11.5 | 0.66 | 0.10291 | 0.0222 | 6.4134
13.5 | 0.6654 | 0.14696 | -0.0023 | 4.5278
14 | 0.6744 | 0.15729 | -0.0077 | 4.2876
14.5 | 0.685 | 0.16757 | -0.0131 | 4.0878
15 | 0.6975 | 0.17775 | -0.0184 | 3.9241
15.5 | 0.7123 | 0.18757 | -0.0235 | 3.7975
16 | 0.7296 | 0.19655 | -0.0285 | 3.712
16.5 | 0.7477 | 0.20532 | -0.0334 | 3.6416
17 | 0.7671 | 0.21348 | -0.0384 | 3.5933
17.5 | 0.7843 | 0.22329 | -0.0436 | 3.5125
18 | 0.8029 | 0.23265 | -0.0487 | 3.4511
18.5 | 0.8223 | 0.24166 | -0.0537 | 3.4027
19 | 0.842 | 0.25074 | -0.0589 | 3.3581
19.5 | 0.8617 | 0.25973 | -0.064 | 3.3177
20 | 0.8817 | 0.26865 | -0.0692 | 3.282

## 105. Re 10M Mach 0.00 (1)
BIGFOIL.COM POLAR EXPORT
NACA67A110
NACA67A110 |  |  |  | Cl Max: | 0.921 | at alpha= | 10 | deg
JavaFoil+Calcfoil stall+Eppler ext transition |  |  |  | L/D Max: | 129.361 | at alpha= | 7 | deg
Re: | 10000000 |  |  | Cd Min: | 0.00402 | at alpha= | -0.5 | deg
Mach: | 0 |  |  | Cl=0 at alpha= | -0.81356 | deg
|  |  |  | @ Cl=0.1, Cd= | 0.004268
|  |  |  | @ Cl=0.4, Cd= | 0.0055946
|  |  |  | @ Cl=0.6, Cd= | 0.10382
alpha (deg) | Cl | Cd | Cm | Cl/Cd
-15 | -0.518 | 0.10251 | 0.002 | -5.056
-14.5 | -0.538 | 0.09707 | 0.002 | -5.539
-14 | -0.556 | 0.09281 | 0.001 | -5.996
-13.5 | -0.574 | 0.08962 | 0.001 | -6.4
-13 | -0.59 | 0.08352 | 0 | -7.069
-12.5 | -0.605 | 0.07952 | 0 | -7.602
-12 | -0.617 | 0.07424 | 0 | -8.312
-11.5 | -0.628 | 0.06902 | -0.001 | -9.095
-11 | -0.635 | 0.0641 | -0.001 | -9.911
-10.5 | -0.667 | 0.04314 | -0.002 | -15.453
-10 | -0.777 | 0.00991 | -0.004 | -78.409
-9.5 | -0.773 | 0.0093 | -0.005 | -83.179
-9 | -0.761 | 0.009 | -0.005 | -84.563
-8.5 | -0.744 | 0.00763 | -0.006 | -97.524
-8 | -0.721 | 0.00776 | -0.007 | -92.951
-7.5 | -0.692 | 0.00738 | -0.008 | -93.735
-7 | -0.658 | 0.0071 | -0.009 | -92.599
-6.5 | -0.619 | 0.00676 | -0.01 | -91.536
-6 | -0.575 | 0.00654 | -0.01 | -87.986
-5.5 | -0.528 | 0.0063 | -0.011 | -83.861
-5 | -0.478 | 0.0061 | -0.012 | -78.444
-4.5 | -0.425 | 0.00585 | -0.013 | -72.569
-4 | -0.369 | 0.0057 | -0.014 | -64.8
-3.5 | -0.313 | 0.00548 | -0.015 | -57.167
-3 | -0.256 | 0.0053 | -0.016 | -48.306
-2.5 | -0.198 | 0.00519 | -0.016 | -38.201
-2 | -0.14 | 0.00503 | -0.017 | -27.8
-1.5 | -0.081 | 0.0043 | -0.018 | -18.828
-1 | -0.022 | 0.00408 | -0.019 | -5.385
-0.5 | 0.037 | 0.00402 | -0.02 | 9.242
0 | 0.096 | 0.00427 | -0.021 | 22.572
0.5 | 0.156 | 0.00424 | -0.021 | 36.696
1 | 0.214 | 0.00428 | -0.022 | 50.016
1.5 | 0.273 | 0.00445 | -0.023 | 61.415
2 | 0.331 | 0.00473 | -0.024 | 69.992
2.5 | 0.389 | 0.00557 | -0.025 | 69.833
3 | 0.447 | 0.0057 | -0.026 | 78.327
3.5 | 0.503 | 0.00592 | -0.027 | 85.006
4 | 0.558 | 0.00612 | -0.027 | 91.177
4.5 | 0.612 | 0.00581 | -0.028 | 105.185
5 | 0.662 | 0.00603 | -0.029 | 109.848
5.5 | 0.709 | 0.00623 | -0.03 | 113.788
6 | 0.753 | 0.00647 | -0.031 | 116.325
6.5 | 0.793 | 0.00677 | -0.031 | 117.169
7 | 0.828 | 0.0064 | -0.032 | 129.361
7.5 | 0.858 | 0.00864 | -0.033 | 99.239
8 | 0.882 | 0.00901 | -0.034 | 97.865
8.5 | 0.901 | 0.00942 | -0.035 | 95.595
9 | 0.913 | 0.01 | -0.035 | 91.276
9.5 | 0.92 | 0.0105 | -0.036 | 87.543
10 | 0.921 | 0.0109 | -0.037 | 84.453
10.5 | 0.915 | 0.01156 | -0.038 | 79.189
11 | 0.902 | 0.01254 | -0.038 | 71.98
11.5 | 0.736 | 0.06743 | -0.023 | 10.915
12 | 0.72 | 0.07301 | -0.022 | 9.861
12.5 | 0.706 | 0.07503 | -0.024 | 9.412
13 | 0.685 | 0.08178 | -0.023 | 8.373
13.5 | 0.658 | 0.08869 | -0.022 | 7.419
14 | 0.63 | 0.09279 | -0.023 | 6.789
14.5 | 0.601 | 0.09764 | -0.023 | 6.155
15 | 0.572 | 0.10382 | -0.024 | 5.509

## 106. Re 10M Mach 0.00 (2)
BIGFOIL.COM POLAR EXPORT
NACA67A110
NACA67A110 |  |  |  | Cl Max: | 1.6538 | at alpha= | 19 | deg
XFOIL ncrit=9 |  |  |  | L/D Max: | 114.204 | at alpha= | 9.5 | deg
Re: | 10000000 |  |  | Cd Min: | 0.0441 | at alpha= | -20 | deg
Mach: | 0 |  |  | Cl=0 at alpha= | -0.96371 | deg
|  |  |  | @ Cl=0.1, Cd= | 0.0042278
|  |  |  | @ Cl=0.4, Cd= | 0.005438
|  |  |  | @ Cl=0.6, Cd= | 0.0063087
alpha (deg) | Cl | Cd | Cm | Cl/Cd
-20 | -1.478 | 0.0441 | -0.0727 | -33.5147
-19.5 | -1.4705 | 0.04026 | -0.073 | -36.5251
-18.5 | -1.5138 | 0.02939 | -0.0672 | -51.5073
-18 | -1.5197 | 0.02598 | -0.0626 | -58.495
-17.5 | -1.5138 | 0.02346 | -0.0582 | -64.5269
-17 | -1.5064 | 0.0209 | -0.0535 | -72.0766
-16.5 | -1.4886 | 0.01955 | -0.0489 | -76.1432
-16 | -1.464 | 0.01861 | -0.0449 | -78.6674
-15.5 | -1.4515 | 0.01698 | -0.0386 | -85.4829
-15 | -1.4229 | 0.01603 | -0.0347 | -88.7648
-14.5 | -1.3861 | 0.01512 | -0.0323 | -91.6733
-14 | -1.3458 | 0.01434 | -0.0305 | -93.8494
-13.5 | -1.3039 | 0.01357 | -0.0289 | -96.087
-13 | -1.2595 | 0.0129 | -0.0276 | -97.6357
-11 | -1.0722 | 0.01043 | -0.024 | -102.7996
-10.5 | -1.024 | 0.00978 | -0.0232 | -104.7035
-10 | -0.9748 | 0.00919 | -0.0225 | -106.0718
-9.5 | -0.924 | 0.00875 | -0.0222 | -105.6
-9 | -0.8723 | 0.00838 | -0.0219 | -104.0931
-8.5 | -0.8199 | 0.00804 | -0.0218 | -101.9776
-7.5 | -0.7146 | 0.00731 | -0.0216 | -97.7565
-7 | -0.6619 | 0.00693 | -0.0214 | -95.5123
-6.5 | -0.6085 | 0.00662 | -0.0214 | -91.9184
-6 | -0.5542 | 0.00638 | -0.0215 | -86.8652
-5.5 | -0.4993 | 0.00616 | -0.0218 | -81.0552
-5 | -0.4449 | 0.00586 | -0.0219 | -75.9215
-4.5 | -0.3899 | 0.00562 | -0.0221 | -69.3772
-4 | -0.3344 | 0.00543 | -0.0224 | -61.5838
-3.5 | -0.2791 | 0.00523 | -0.0227 | -53.3652
-3 | -0.2236 | 0.00503 | -0.023 | -44.4533
-2.5 | -0.1677 | 0.00486 | -0.0233 | -34.5062
-2 | -0.1119 | 0.0047 | -0.0237 | -23.8085
-1.5 | -0.0569 | 0.00445 | -0.0239 | -12.7865
-0.5 | 0.0492 | 0.00388 | -0.0237 | 12.6804
0.5 | 0.1383 | 0.00449 | -0.0206 | 30.8018
1 | 0.1858 | 0.00414 | -0.0195 | 44.8792
1.5 | 0.2372 | 0.00455 | -0.0191 | 52.1319
2 | 0.2893 | 0.00495 | -0.0187 | 58.4444
2.5 | 0.3429 | 0.00523 | -0.0187 | 65.5641
3 | 0.3977 | 0.00543 | -0.0188 | 73.2413
3.5 | 0.4521 | 0.00562 | -0.0189 | 80.4448
4 | 0.5062 | 0.00585 | -0.0189 | 86.5299
4.5 | 0.5602 | 0.0061 | -0.0189 | 91.8361
5 | 0.6136 | 0.00638 | -0.0188 | 96.1755
5.5 | 0.6672 | 0.0066 | -0.0188 | 101.0909
6 | 0.7197 | 0.0069 | -0.0186 | 104.3043
6.5 | 0.7722 | 0.00721 | -0.0184 | 107.1012
7 | 0.8247 | 0.00748 | -0.0182 | 110.254
7.5 | 0.8758 | 0.00785 | -0.0177 | 111.5669
8 | 0.9263 | 0.00826 | -0.0172 | 112.1429
9 | 1.0261 | 0.00907 | -0.0159 | 113.1312
9.5 | 1.0758 | 0.00942 | -0.0153 | 114.2038
10 | 1.1241 | 0.00986 | -0.0144 | 114.0061
10.5 | 1.1711 | 0.01036 | -0.0134 | 113.0405
11 | 1.2164 | 0.01098 | -0.0121 | 110.7832
11.5 | 1.2594 | 0.01176 | -0.0103 | 107.0918
12 | 1.3014 | 0.01254 | -0.0084 | 103.7799
12.5 | 1.3444 | 0.0131 | -0.0068 | 102.626
13 | 1.3801 | 0.01383 | -0.0038 | 99.7903
13.5 | 1.4141 | 0.01438 | -0.0004 | 98.338
14 | 1.4454 | 0.01514 | 0.0033 | 95.469
14.5 | 1.4769 | 0.0158 | 0.0068 | 93.4747
15 | 1.5148 | 0.01674 | 0.0085 | 90.4898
15.5 | 1.5459 | 0.01766 | 0.0116 | 87.5368
16 | 1.573 | 0.01883 | 0.015 | 83.5369
16.5 | 1.5927 | 0.02049 | 0.0191 | 77.7306
17 | 1.6197 | 0.02161 | 0.0222 | 74.9514
17.5 | 1.6221 | 0.02451 | 0.0277 | 66.1812
18 | 1.648 | 0.02571 | 0.0302 | 64.0996
18.5 | 1.6517 | 0.02863 | 0.0345 | 57.6912
19 | 1.6538 | 0.03182 | 0.0381 | 51.9736
19.5 | 1.6325 | 0.0373 | 0.0421 | 43.7668
20 | 1.628 | 0.04189 | 0.0438 | 38.8637

## 107. Re 10M Mach 0.10 (1)
BIGFOIL.COM POLAR EXPORT
NACA67A110
NACA67A110 |  |  |  | Cl Max: | 0.91 | at alpha= | 9.5 | deg
JavaFoil+Calcfoil stall+Eppler ext transition |  |  |  | L/D Max: | 117.203 | at alpha= | 6.5 | deg
Re: | 10000000 |  |  | Cd Min: | 0.00402 | at alpha= | -0.5 | deg
Mach: | 0.1 |  |  | Cl=0 at alpha= | -0.81356 | deg
|  |  |  | @ Cl=0.1, Cd= | 0.004251
|  |  |  | @ Cl=0.4, Cd= | 0.0055879
|  |  |  | @ Cl=0.6, Cd= | 0.0989
alpha (deg) | Cl | Cd | Cm | Cl/Cd
-14.5 | -0.498 | 0.09792 | 0.002 | -5.09
-14 | -0.521 | 0.09318 | 0.001 | -5.587
-13.5 | -0.541 | 0.08954 | 0.001 | -6.042
-13 | -0.561 | 0.0836 | 0 | -6.714
-12.5 | -0.579 | 0.0795 | 0 | -7.282
-12 | -0.594 | 0.07561 | 0 | -7.863
-11.5 | -0.608 | 0.07037 | -0.001 | -8.641
-11 | -0.618 | 0.06561 | -0.001 | -9.425
-10.5 | -0.626 | 0.05999 | -0.002 | -10.443
-10 | -0.762 | 0.01033 | -0.004 | -73.757
-9.5 | -0.764 | 0.00941 | -0.005 | -81.203
-9 | -0.755 | 0.00911 | -0.005 | -82.811
-8.5 | -0.741 | 0.00768 | -0.006 | -96.438
-8 | -0.719 | 0.0073 | -0.007 | -98.47
-7.5 | -0.692 | 0.00739 | -0.008 | -93.53
-7 | -0.658 | 0.0071 | -0.009 | -92.737
-6.5 | -0.62 | 0.00683 | -0.01 | -90.734
-6 | -0.577 | 0.00654 | -0.011 | -88.21
-5.5 | -0.53 | 0.00637 | -0.011 | -83.275
-5 | -0.48 | 0.00608 | -0.012 | -79.007
-4.5 | -0.426 | 0.00593 | -0.013 | -71.863
-4 | -0.371 | 0.0057 | -0.014 | -65.121
-3.5 | -0.315 | 0.00548 | -0.015 | -57.473
-3 | -0.257 | 0.00531 | -0.016 | -48.425
-2.5 | -0.199 | 0.00517 | -0.016 | -38.553
-2 | -0.14 | 0.00504 | -0.017 | -27.841
-1.5 | -0.081 | 0.00428 | -0.018 | -19.018
-1 | -0.022 | 0.00407 | -0.019 | -5.419
-0.5 | 0.037 | 0.00402 | -0.02 | 9.3
0 | 0.097 | 0.00425 | -0.021 | 22.807
0.5 | 0.156 | 0.00427 | -0.022 | 36.622
1 | 0.215 | 0.00426 | -0.022 | 50.529
1.5 | 0.274 | 0.00443 | -0.023 | 61.969
2 | 0.333 | 0.00472 | -0.024 | 70.529
2.5 | 0.391 | 0.00556 | -0.025 | 70.416
3 | 0.449 | 0.00574 | -0.026 | 78.164
3.5 | 0.505 | 0.0059 | -0.027 | 85.662
4 | 0.561 | 0.00619 | -0.027 | 90.59
4.5 | 0.614 | 0.0058 | -0.028 | 105.989
5 | 0.665 | 0.00602 | -0.029 | 110.318
5.5 | 0.712 | 0.00629 | -0.03 | 113.105
6 | 0.755 | 0.00646 | -0.031 | 116.869
6.5 | 0.794 | 0.00678 | -0.032 | 117.203
7 | 0.828 | 0.00834 | -0.032 | 99.277
7.5 | 0.857 | 0.00873 | -0.033 | 98.222
8 | 0.88 | 0.00908 | -0.034 | 96.885
8.5 | 0.896 | 0.00954 | -0.035 | 93.99
9 | 0.906 | 0.0101 | -0.036 | 89.711
9.5 | 0.91 | 0.01063 | -0.036 | 85.575
10 | 0.907 | 0.01109 | -0.037 | 81.795
10.5 | 0.897 | 0.01185 | -0.038 | 75.718
11 | 0.872 | 0.01385 | -0.038 | 63.013
11.5 | 0.713 | 0.06897 | -0.022 | 10.341
12 | 0.695 | 0.07429 | -0.022 | 9.349
12.5 | 0.674 | 0.07875 | -0.022 | 8.559
13 | 0.652 | 0.08359 | -0.022 | 7.798
13.5 | 0.622 | 0.09008 | -0.022 | 6.901
14 | 0.59 | 0.09379 | -0.023 | 6.29
14.5 | 0.558 | 0.0989 | -0.023 | 5.638

## 108. Re 10M Mach 0.10 (2)
BIGFOIL.COM POLAR EXPORT
NACA67A110
NACA67A110 |  |  |  | Cl Max: | 1.6152 | at alpha= | 18 | deg
XFOIL ncrit=9 |  |  |  | L/D Max: | 113.547 | at alpha= | 9.5 | deg
Re: | 10000000 |  |  | Cd Min: | 0.06646 | at alpha= | -19.5 | deg
Mach: | 0.1 |  |  | Cl=0 at alpha= | -0.97355 | deg
|  |  |  | @ Cl=0.1, Cd= | 0.0043359
|  |  |  | @ Cl=0.4, Cd= | 0.0054421
|  |  |  | @ Cl=0.6, Cd= | 0.0063062
alpha (deg) | Cl | Cd | Cm | Cl/Cd
-19.5 | -1.3034 | 0.06646 | -0.0627 | -19.6118
-19 | -1.3377 | 0.05321 | -0.0719 | -25.14
-18.5 | -1.4278 | 0.03815 | -0.0757 | -37.426
-18 | -1.4584 | 0.03197 | -0.0725 | -45.6178
-17.5 | -1.4704 | 0.02791 | -0.0679 | -52.6836
-17 | -1.4744 | 0.02397 | -0.0636 | -61.5102
-16.5 | -1.4659 | 0.0221 | -0.058 | -66.3303
-16 | -1.4486 | 0.02065 | -0.0531 | -70.1501
-15.5 | -1.4416 | 0.01855 | -0.0462 | -77.7143
-15 | -1.4216 | 0.01732 | -0.0406 | -82.0785
-14.5 | -1.3921 | 0.01601 | -0.0366 | -86.9519
-14 | -1.3537 | 0.01503 | -0.0342 | -90.0665
-13.5 | -1.3127 | 0.01412 | -0.032 | -92.9674
-13 | -1.2687 | 0.01334 | -0.0304 | -95.1049
-12.5 | -1.2221 | 0.01276 | -0.0291 | -95.7759
-12 | -1.1752 | 0.01208 | -0.0279 | -97.2848
-11.5 | -1.127 | 0.01146 | -0.0269 | -98.3421
-11 | -1.0786 | 0.01081 | -0.0259 | -99.778
-10.5 | -1.0307 | 0.01004 | -0.0248 | -102.6594
-10 | -0.9814 | 0.00937 | -0.0239 | -104.7385
-9.5 | -0.9302 | 0.00889 | -0.0233 | -104.6344
-9 | -0.8783 | 0.00847 | -0.0229 | -103.6954
-8.5 | -0.8254 | 0.00811 | -0.0227 | -101.7756
-8 | -0.7719 | 0.00778 | -0.0225 | -99.2159
-7.5 | -0.7188 | 0.00739 | -0.0223 | -97.2666
-7 | -0.6659 | 0.00698 | -0.022 | -95.4011
-6.5 | -0.6121 | 0.00665 | -0.0219 | -92.0451
-6 | -0.5574 | 0.0064 | -0.0219 | -87.0938
-5.5 | -0.5021 | 0.00618 | -0.0221 | -81.246
-5 | -0.4473 | 0.00588 | -0.0222 | -76.0714
-4.5 | -0.3919 | 0.00564 | -0.0224 | -69.4858
-4 | -0.336 | 0.00544 | -0.0227 | -61.7647
-3.5 | -0.2804 | 0.00524 | -0.0229 | -53.5115
-3 | -0.2246 | 0.00504 | -0.0232 | -44.5635
-2.5 | -0.1684 | 0.00486 | -0.0235 | -34.6502
-2 | -0.1122 | 0.00471 | -0.0239 | -23.8217
-1.5 | -0.057 | 0.00445 | -0.0241 | -12.809
-1 | -0.0026 | 0.00412 | -0.0242 | -0.63107
0 | 0.0957 | 0.00432 | -0.0225 | 22.1528
0.5 | 0.1389 | 0.00448 | -0.0207 | 31.0045
1 | 0.1865 | 0.00414 | -0.0196 | 45.0483
1.5 | 0.2382 | 0.00455 | -0.0191 | 52.3516
2 | 0.2905 | 0.00495 | -0.0187 | 58.6869
2.5 | 0.3443 | 0.00524 | -0.0186 | 65.7061
3 | 0.3994 | 0.00544 | -0.0188 | 73.4191
3.5 | 0.4541 | 0.00563 | -0.0188 | 80.6572
4 | 0.5085 | 0.00587 | -0.0188 | 86.6269
4.5 | 0.5629 | 0.00612 | -0.0188 | 91.9771
5 | 0.6167 | 0.00639 | -0.0187 | 96.5102
5.5 | 0.6705 | 0.00662 | -0.0186 | 101.284
6 | 0.7233 | 0.00694 | -0.0183 | 104.2219
6.5 | 0.7763 | 0.00724 | -0.018 | 107.2238
7 | 0.8291 | 0.00753 | -0.0177 | 110.1062
7.5 | 0.8805 | 0.00791 | -0.0172 | 111.3148
8 | 0.9312 | 0.00835 | -0.0165 | 111.521
8.5 | 0.9816 | 0.00877 | -0.0157 | 111.927
9 | 1.0321 | 0.00915 | -0.015 | 112.7978
9.5 | 1.0821 | 0.00953 | -0.0142 | 113.5467
10 | 1.1305 | 0.01001 | -0.0132 | 112.9371
10.5 | 1.1775 | 0.01058 | -0.0119 | 111.2949
11 | 1.2229 | 0.01125 | -0.0102 | 108.7022
11.5 | 1.2653 | 0.01217 | -0.0081 | 103.9688
12.5 | 1.351 | 0.01343 | -0.0041 | 100.5957
13 | 1.385 | 0.01423 | -0.0004 | 97.3296
13.5 | 1.4194 | 0.01483 | 0.0031 | 95.7114
14 | 1.4504 | 0.01569 | 0.0071 | 92.441
14.5 | 1.4875 | 0.0165 | 0.0097 | 90.1515
15 | 1.5189 | 0.01758 | 0.013 | 86.3993
15.5 | 1.5464 | 0.01883 | 0.0167 | 82.1243
16 | 1.569 | 0.02038 | 0.0209 | 76.9872
16.5 | 1.5812 | 0.02265 | 0.026 | 69.8102
17 | 1.6097 | 0.02375 | 0.0289 | 67.7768
17.5 | 1.5987 | 0.02775 | 0.0354 | 57.6108
18 | 1.6152 | 0.02982 | 0.0386 | 54.165
18.5 | 1.6098 | 0.03378 | 0.0427 | 47.6554
19 | 1.5986 | 0.03859 | 0.0458 | 41.4252
19.5 | 1.5563 | 0.04734 | 0.0472 | 32.8749
20 | 1.5317 | 0.05589 | 0.0453 | 27.4056

## 109. Re 10M Mach 0.25 (1)
BIGFOIL.COM POLAR EXPORT
NACA67A110
NACA67A110 |  |  |  | Cl Max: | 0.856 | at alpha= | 8 | deg
JavaFoil+Calcfoil stall+Eppler ext transition |  |  |  | L/D Max: | 126.368 | at alpha= | 6 | deg
Re: | 10000000 |  |  | Cd Min: | 0.00402 | at alpha= | -0.5 | deg
Mach: | 0.25 |  |  | Cl=0 at alpha= | -0.81147 | deg
|  |  |  | @ Cl=0.1, Cd= | 0.00406
|  |  |  | @ Cl=0.4, Cd= | 0.0853
|  |  |  | @ Cl=0.6, Cd= | 0.0853
alpha (deg) | Cl | Cd | Cm | Cl/Cd
-13.5 | -0.221 | 0.09041 | 0.001 | -2.445
-13 | -0.286 | 0.08651 | 0 | -3.307
-12.5 | -0.343 | 0.08233 | 0 | -4.167
-12 | -0.395 | 0.07618 | 0 | -5.182
-11.5 | -0.441 | 0.07306 | -0.001 | -6.033
-11 | -0.48 | 0.06955 | -0.001 | -6.908
-10.5 | -0.514 | 0.0647 | -0.002 | -7.951
-10 | -0.54 | 0.06111 | -0.002 | -8.84
-9.5 | -0.56 | 0.0564 | -0.003 | -9.93
-9 | -0.573 | 0.05153 | -0.003 | -11.121
-8.5 | -0.702 | 0.00923 | -0.006 | -76.071
-8 | -0.698 | 0.00865 | -0.007 | -80.686
-7.5 | -0.683 | 0.00713 | -0.008 | -95.762
-7 | -0.658 | 0.00735 | -0.009 | -89.487
-6.5 | -0.625 | 0.00702 | -0.01 | -88.918
-6 | -0.585 | 0.00673 | -0.011 | -86.913
-5.5 | -0.54 | 0.00653 | -0.012 | -82.777
-5 | -0.491 | 0.00621 | -0.013 | -79.014
-4.5 | -0.437 | 0.00605 | -0.013 | -72.203
-4 | -0.38 | 0.00581 | -0.014 | -65.421
-3.5 | -0.323 | 0.00559 | -0.015 | -57.778
-3 | -0.264 | 0.00538 | -0.016 | -49.123
-2.5 | -0.204 | 0.0052 | -0.017 | -39.343
-2 | -0.144 | 0.00505 | -0.018 | -28.556
-1.5 | -0.084 | 0.00432 | -0.019 | -19.335
-1 | -0.023 | 0.00409 | -0.02 | -5.546
-0.5 | 0.038 | 0.00402 | -0.02 | 9.557
0 | 0.1 | 0.00406 | -0.021 | 24.487
0.5 | 0.161 | 0.00425 | -0.022 | 37.759
1 | 0.221 | 0.00432 | -0.023 | 51.268
1.5 | 0.282 | 0.00445 | -0.024 | 63.363
2 | 0.342 | 0.00481 | -0.025 | 71.064
2.5 | 0.402 | 0.00566 | -0.026 | 70.992
3 | 0.461 | 0.00582 | -0.027 | 79.15
3.5 | 0.519 | 0.00553 | -0.027 | 93.838
4 | 0.575 | 0.00571 | -0.028 | 100.738
4.5 | 0.629 | 0.00593 | -0.029 | 106.022
5 | 0.679 | 0.00612 | -0.03 | 110.971
5.5 | 0.725 | 0.00641 | -0.031 | 113.119
6 | 0.766 | 0.00606 | -0.032 | 126.368
6.5 | 0.8 | 0.00825 | -0.032 | 96.937
7 | 0.827 | 0.00871 | -0.033 | 95.01
7.5 | 0.846 | 0.00919 | -0.034 | 92.143
8 | 0.856 | 0.00961 | -0.035 | 89.061
8.5 | 0.856 | 0.01005 | -0.036 | 85.174
9 | 0.845 | 0.01065 | -0.036 | 79.349
9.5 | 0.676 | 0.05478 | -0.022 | 12.347
10 | 0.648 | 0.06026 | -0.021 | 10.762
10.5 | 0.617 | 0.06262 | -0.022 | 9.854
11 | 0.575 | 0.06822 | -0.021 | 8.433
11.5 | 0.528 | 0.07398 | -0.021 | 7.13
12 | 0.476 | 0.076 | -0.022 | 6.269
12.5 | 0.418 | 0.08263 | -0.022 | 5.057
13 | 0.356 | 0.0853 | -0.023 | 4.171

## 110. Re 10M Mach 0.25 (2)
BIGFOIL.COM POLAR EXPORT
NACA67A110
NACA67A110 |  |  |  | Cl Max: | 1.3586 | at alpha= | 13.5 | deg
XFOIL ncrit=9 |  |  |  | L/D Max: | 109.599 | at alpha= | 8.5 | deg
Re: | 10000000 |  |  | Cd Min: | 0.21233 | at alpha= | 18.5 | deg
Mach: | 0.25 |  |  | Cl=0 at alpha= | -99 | deg
|  |  |  | @ Cl=0.1, Cd= | 0.0042733
|  |  |  | @ Cl=0.4, Cd= | 0.0054759
|  |  |  | @ Cl=0.6, Cd= | 0.0063342
alpha (deg) | Cl | Cd | Cm | Cl/Cd
0 | 0.0993 | 0.00427 | -0.0232 | 23.2553
0.5 | 0.1421 | 0.00447 | -0.0211 | 31.7897
1 | 0.1906 | 0.00416 | -0.0198 | 45.8173
1.5 | 0.2434 | 0.00458 | -0.0192 | 53.1441
2 | 0.2969 | 0.005 | -0.0187 | 59.38
2.5 | 0.3521 | 0.00529 | -0.0185 | 66.5595
3 | 0.4088 | 0.00551 | -0.0185 | 74.1924
3.5 | 0.465 | 0.00571 | -0.0184 | 81.4361
4 | 0.521 | 0.00596 | -0.0182 | 87.4161
4.5 | 0.5772 | 0.00622 | -0.018 | 92.7974
5 | 0.6331 | 0.0065 | -0.0177 | 97.4
5.5 | 0.6883 | 0.00678 | -0.0172 | 101.5192
6.5 | 0.7984 | 0.00742 | -0.0158 | 107.6011
7.5 | 0.9055 | 0.0083 | -0.0136 | 109.0964
8 | 0.9581 | 0.00881 | -0.0122 | 108.7514
8.5 | 1.0116 | 0.00923 | -0.0109 | 109.5991
9 | 1.0637 | 0.00975 | -0.0092 | 109.0974
9.5 | 1.1145 | 0.01038 | -0.0072 | 107.3699
10 | 1.1635 | 0.01117 | -0.0048 | 104.1629
10.5 | 1.2096 | 0.01224 | -0.0018 | 98.8235
11 | 1.2536 | 0.01349 | 0.0015 | 92.9281
11.5 | 1.2954 | 0.01467 | 0.0053 | 88.3027
12 | 1.3279 | 0.01614 | 0.0107 | 82.2739
12.5 | 1.3517 | 0.01812 | 0.0172 | 74.5971
13 | 1.3567 | 0.02126 | 0.0256 | 63.8147
13.5 | 1.3586 | 0.02473 | 0.0332 | 54.9373
14 | 1.3264 | 0.0305 | 0.0425 | 43.4885
14.5 | 1.2898 | 0.03682 | 0.0496 | 35.0299
15 | 1.2383 | 0.04527 | 0.0537 | 27.3537
15.5 | 1.1948 | 0.05487 | 0.0529 | 21.7751
16 | 1.1502 | 0.06807 | 0.0454 | 16.8973
16.5 | 1.1118 | 0.08714 | 0.0305 | 12.7588
18 | 0.7771 | 0.19934 | -0.0345 | 3.8984
18.5 | 0.7791 | 0.21233 | -0.0407 | 3.6693

## 111. Re 10M Mach 0.50 (1)
BIGFOIL.COM POLAR EXPORT
NACA67A110
NACA67A110 |  |  |  | Cl Max: | 1.109 | at alpha= | 20 | deg
JavaFoil+Calcfoil stall+Eppler ext transition |  |  |  | L/D Max: | 102.173 | at alpha= | 3 | deg
Re: | 10000000 |  |  | Cd Min: | 0.00403 | at alpha= | -0.5 | deg
Mach: | 0.5 |  |  | Cl=0 at alpha= | -0.81618 | deg
|  |  |  | @ Cl=0.1, Cd= | 0.0040971
|  |  |  | @ Cl=0.4, Cd= | 0.00478
|  |  |  | @ Cl=0.6, Cd= | 0.0070142
alpha (deg) | Cl | Cd | Cm | Cl/Cd
-20 | -1.026 | 0.14742 | 0.008 | -6.96
-19.5 | -1.002 | 0.15277 | 0.007 | -6.561
-19 | -0.979 | 0.13865 | 0.007 | -7.061
-18.5 | -0.951 | 0.13358 | 0.006 | -7.122
-18 | -0.922 | 0.12989 | 0.006 | -7.101
-17.5 | -0.894 | 0.12565 | 0.005 | -7.117
-17 | -0.869 | 0.11781 | 0.005 | -7.373
-16.5 | -0.843 | 0.12191 | 0.004 | -6.918
-16 | -0.817 | 0.11398 | 0.004 | -7.167
-15.5 | -0.789 | 0.1096 | 0.003 | -7.201
-15 | -0.766 | 0.0972 | 0.003 | -7.881
-14.5 | -0.74 | 0.09206 | 0.002 | -8.038
-14 | -0.722 | 0.07913 | 0.002 | -9.125
-13.5 | -0.683 | 0.09439 | 0.001 | -7.231
-13 | -0.657 | 0.08627 | 0.001 | -7.61
-12.5 | -0.631 | 0.0784 | 0 | -8.054
-12 | -0.609 | 0.06991 | 0 | -8.715
-11.5 | -0.589 | 0.06044 | -0.001 | -9.752
-11 | -0.664 | 0.01346 | -0.003 | -49.29
-10.5 | -0.521 | 0.07063 | -0.002 | -7.379
-10 | -0.496 | 0.06307 | -0.002 | -7.861
-9.5 | -0.471 | 0.05658 | -0.003 | -8.321
-9 | -0.533 | 0.01183 | -0.006 | -45.099
-8.5 | -0.414 | 0.05572 | -0.004 | -7.431
-8 | -0.387 | 0.05165 | -0.004 | -7.5
-7.5 | -0.362 | 0.04611 | -0.005 | -7.848
-7 | -0.411 | 0.00892 | -0.01 | -46.114
-6.5 | -0.379 | 0.00854 | -0.011 | -44.347
-6 | -0.41 | 0.03885 | -0.006 | -10.551
-5.5 | -0.548 | 0.0067 | -0.013 | -81.695
-5 | -0.523 | 0.00631 | -0.014 | -82.956
-4.5 | -0.474 | 0.00601 | -0.015 | -78.837
-4 | -0.418 | 0.00576 | -0.016 | -72.611
-3.5 | -0.357 | 0.00595 | -0.017 | -60.043
-3 | -0.293 | 0.00554 | -0.018 | -52.982
-2.5 | -0.228 | 0.00529 | -0.019 | -43.069
-2 | -0.161 | 0.00512 | -0.02 | -31.433
-1.5 | -0.093 | 0.00431 | -0.021 | -21.675
-1 | -0.025 | 0.00418 | -0.022 | -6.063
-0.5 | 0.043 | 0.00403 | -0.023 | 10.648
0 | 0.111 | 0.00411 | -0.024 | 27.087
0.5 | 0.179 | 0.00414 | -0.025 | 43.35
1 | 0.247 | 0.00428 | -0.026 | 57.72
1.5 | 0.315 | 0.00419 | -0.027 | 75.125
2 | 0.382 | 0.0046 | -0.028 | 82.875
2.5 | 0.447 | 0.00525 | -0.029 | 85.188
3 | 0.512 | 0.00501 | -0.03 | 102.173
3.5 | 0.574 | 0.00686 | -0.031 | 83.613
4 | 0.633 | 0.00721 | -0.031 | 87.749
4.5 | 0.684 | 0.00759 | -0.032 | 90.086
5 | 0.721 | 0.00802 | -0.033 | 89.906
5.5 | 0.732 | 0.00866 | -0.034 | 84.531
6 | 0.659 | 0.00935 | -0.035 | 70.46
6.5 | 0.394 | 0.04239 | -0.019 | 9.29
7 | 0.517 | 0.0101 | -0.037 | 51.167
7.5 | 0.548 | 0.01079 | -0.038 | 50.799
8 | 0.474 | 0.04992 | -0.021 | 9.502
8.5 | 0.499 | 0.05751 | -0.019 | 8.675
9 | 0.644 | 0.0122 | -0.041 | 52.77
9.5 | 0.562 | 0.05302 | -0.027 | 10.603
10 | 0.581 | 0.06332 | -0.023 | 9.168
10.5 | 0.605 | 0.0712 | -0.022 | 8.497
11 | 0.767 | 0.01483 | -0.044 | 51.746
11.5 | 0.793 | 0.01651 | -0.044 | 48.056
12 | 0.697 | 0.06873 | -0.03 | 10.14
12.5 | 0.714 | 0.08033 | -0.027 | 8.894
13 | 0.738 | 0.09087 | -0.026 | 8.121
13.5 | 0.827 | 0.04787 | -0.04 | 17.274
14 | 0.802 | 0.08337 | -0.032 | 9.618
14.5 | 0.82 | 0.09491 | -0.03 | 8.642
15 | 0.843 | 0.10474 | -0.029 | 8.051
15.5 | 0.872 | 0.10841 | -0.031 | 8.043
16 | 0.896 | 0.11907 | -0.031 | 7.528
16.5 | 0.922 | 0.11344 | -0.031 | 8.126
17 | 0.948 | 0.11948 | -0.032 | 7.936
17.5 | 0.978 | 0.12226 | -0.034 | 8.002
18 | 1.007 | 0.12664 | -0.036 | 7.953
18.5 | 1.033 | 0.13356 | -0.036 | 7.735
19 | 1.051 | 0.13734 | -0.034 | 7.65
19.5 | 1.08 | 0.1403 | -0.036 | 7.696
20 | 1.109 | 0.14359 | -0.038 | 7.725

## 112. Re 10M Mach 0.50 (2)
BIGFOIL.COM POLAR EXPORT
NACA67A110
NACA67A110 |  |  |  | Cl Max: | 0.8952 | at alpha= | 7 | deg
XFOIL ncrit=9 |  |  |  | L/D Max: | 99.6574 | at alpha= | 5.5 | deg
Re: | 10000000 |  |  | Cd Min: | 0.11233 | at alpha= | 12 | deg
Mach: | 0.5 |  |  | Cl=0 at alpha= | -99 | deg
|  |  |  | @ Cl=0.1, Cd= | 0.00413
|  |  |  | @ Cl=0.4, Cd= | 0.0055823
|  |  |  | @ Cl=0.6, Cd= | 0.0064921
alpha (deg) | Cl | Cd | Cm | Cl/Cd
0 | 0.1157 | 0.00413 | -0.0268 | 28.0145
0.5 | 0.1552 | 0.00438 | -0.0226 | 35.4338
1.5 | 0.2624 | 0.00476 | -0.0188 | 55.1261
2 | 0.3197 | 0.00526 | -0.0174 | 60.7795
2.5 | 0.3817 | 0.00551 | -0.0166 | 69.274
3 | 0.445 | 0.00576 | -0.0159 | 77.2569
3.5 | 0.5074 | 0.00604 | -0.0149 | 84.0066
4 | 0.5701 | 0.00634 | -0.0135 | 89.9211
4.5 | 0.633 | 0.00666 | -0.0118 | 95.045
5 | 0.6954 | 0.00705 | -0.0096 | 98.6383
5.5 | 0.7564 | 0.00759 | -0.0066 | 99.6574
6 | 0.8148 | 0.00836 | -0.0026 | 97.4641
6.5 | 0.8644 | 0.01019 | 0.0034 | 84.8283
7 | 0.8952 | 0.01692 | 0.0101 | 52.9078
7.5 | 0.884 | 0.02514 | 0.0214 | 35.1631
8 | 0.8578 | 0.03204 | 0.0333 | 26.7728
8.5 | 0.8136 | 0.03797 | 0.046 | 21.4274
9 | 0.779 | 0.04408 | 0.0534 | 17.6724
9.5 | 0.7413 | 0.05179 | 0.056 | 14.3136
10 | 0.7061 | 0.06203 | 0.0522 | 11.3832
10.5 | 0.6897 | 0.07596 | 0.0406 | 9.0798
11.5 | 0.6665 | 0.09922 | 0.0267 | 6.7174
12 | 0.6605 | 0.11233 | 0.0176 | 5.88

## 113. Re 12M Mach 0.00 (1)
BIGFOIL.COM POLAR EXPORT
NACA67A110
NACA67A110 |  |  |  | Cl Max: | 0.922 | at alpha= | 10 | deg
JavaFoil+Calcfoil stall+Eppler ext transition |  |  |  | L/D Max: | 121.448 | at alpha= | 6.5 | deg
Re: | 12000000 |  |  | Cd Min: | 0.00453 | at alpha= | -1 | deg
Mach: | 0 |  |  | Cl=0 at alpha= | -0.81356 | deg
|  |  |  | @ Cl=0.1, Cd= | 0.004806
|  |  |  | @ Cl=0.4, Cd= | 0.0054622
|  |  |  | @ Cl=0.6, Cd= | 0.10212
alpha (deg) | Cl | Cd | Cm | Cl/Cd
-15 | -0.519 | 0.10089 | 0.002 | -5.14
-14.5 | -0.538 | 0.09624 | 0.002 | -5.591
-14 | -0.557 | 0.09183 | 0.001 | -6.065
-13.5 | -0.574 | 0.08865 | 0.001 | -6.474
-13 | -0.591 | 0.0825 | 0 | -7.161
-12.5 | -0.605 | 0.07856 | 0 | -7.702
-12 | -0.618 | 0.07332 | 0 | -8.425
-11.5 | -0.629 | 0.06808 | -0.001 | -9.232
-11 | -0.637 | 0.06261 | -0.001 | -10.176
-10.5 | -0.649 | 0.05325 | -0.002 | -12.182
-10 | -0.779 | 0.00957 | -0.004 | -81.33
-9.5 | -0.774 | 0.00899 | -0.005 | -86.068
-9 | -0.762 | 0.00716 | -0.005 | -106.44
-8.5 | -0.745 | 0.00739 | -0.006 | -100.806
-8 | -0.721 | 0.00749 | -0.007 | -96.357
-7.5 | -0.692 | 0.00713 | -0.008 | -97.116
-7 | -0.658 | 0.00685 | -0.009 | -95.964
-6.5 | -0.619 | 0.00659 | -0.01 | -93.809
-6 | -0.575 | 0.00638 | -0.01 | -90.233
-5.5 | -0.528 | 0.00614 | -0.011 | -85.999
-5 | -0.478 | 0.00594 | -0.012 | -80.5
-4.5 | -0.425 | 0.0057 | -0.013 | -74.481
-4 | -0.37 | 0.00559 | -0.014 | -66.153
-3.5 | -0.313 | 0.00536 | -0.015 | -58.417
-3 | -0.256 | 0.00521 | -0.016 | -49.154
-2.5 | -0.198 | 0.0051 | -0.016 | -38.882
-2 | -0.14 | 0.00516 | -0.017 | -27.098
-1.5 | -0.081 | 0.00473 | -0.018 | -17.132
-1 | -0.022 | 0.00453 | -0.019 | -4.846
-0.5 | 0.037 | 0.00477 | -0.02 | 7.797
0 | 0.096 | 0.00481 | -0.021 | 20.045
0.5 | 0.156 | 0.00475 | -0.021 | 32.76
1 | 0.214 | 0.00482 | -0.022 | 44.422
1.5 | 0.273 | 0.00483 | -0.023 | 56.529
2 | 0.331 | 0.00503 | -0.024 | 65.931
2.5 | 0.389 | 0.00543 | -0.025 | 71.72
3 | 0.447 | 0.0056 | -0.026 | 79.71
3.5 | 0.503 | 0.00575 | -0.027 | 87.495
4 | 0.558 | 0.006 | -0.027 | 93.128
4.5 | 0.612 | 0.00623 | -0.028 | 98.132
5 | 0.662 | 0.00583 | -0.029 | 113.639
5.5 | 0.709 | 0.00608 | -0.03 | 116.717
6 | 0.753 | 0.00625 | -0.031 | 120.519
6.5 | 0.793 | 0.00653 | -0.031 | 121.448
7 | 0.828 | 0.00684 | -0.032 | 121.146
7.5 | 0.858 | 0.00841 | -0.033 | 101.988
8 | 0.882 | 0.00873 | -0.034 | 101.096
8.5 | 0.901 | 0.00912 | -0.035 | 98.804
9 | 0.914 | 0.0097 | -0.035 | 94.239
9.5 | 0.92 | 0.01015 | -0.036 | 90.718
10 | 0.922 | 0.01058 | -0.037 | 87.138
10.5 | 0.916 | 0.0112 | -0.038 | 81.856
11 | 0.905 | 0.01196 | -0.038 | 75.663
11.5 | 0.739 | 0.06544 | -0.024 | 11.288
12 | 0.722 | 0.07144 | -0.023 | 10.103
12.5 | 0.708 | 0.07331 | -0.025 | 9.66
13 | 0.686 | 0.08039 | -0.023 | 8.532
13.5 | 0.658 | 0.08759 | -0.023 | 7.516
14 | 0.631 | 0.0909 | -0.024 | 6.945
14.5 | 0.602 | 0.09645 | -0.024 | 6.239
15 | 0.572 | 0.10212 | -0.024 | 5.602

## 114. Re 12M Mach 0.00 (2)
BIGFOIL.COM POLAR EXPORT
NACA67A110
NACA67A110 |  |  |  | Cl Max: | 1.6628 | at alpha= | 19 | deg
XFOIL ncrit=9 |  |  |  | L/D Max: | 119.108 | at alpha= | 9.5 | deg
Re: | 12000000 |  |  | Cd Min: | 0.03927 | at alpha= | 20 | deg
Mach: | 0 |  |  | Cl=0 at alpha= | -0.96862 | deg
|  |  |  | @ Cl=0.1, Cd= | 0.0047391
|  |  |  | @ Cl=0.4, Cd= | 0.0052917
|  |  |  | @ Cl=0.6, Cd= | 0.0060903
alpha (deg) | Cl | Cd | Cm | Cl/Cd
-20 | -1.5505 | 0.03689 | -0.0727 | -42.0304
-19 | -1.5417 | 0.03047 | -0.0689 | -50.5973
-18.5 | -1.549 | 0.02688 | -0.0646 | -57.6265
-18 | -1.5467 | 0.02418 | -0.0601 | -63.9661
-17.5 | -1.5255 | 0.02236 | -0.0576 | -68.2245
-17 | -1.5167 | 0.0205 | -0.0521 | -73.9854
-16.5 | -1.499 | 0.01915 | -0.0473 | -78.2768
-16 | -1.4745 | 0.01826 | -0.0432 | -80.7503
-15.5 | -1.4654 | 0.01643 | -0.0362 | -89.1905
-15 | -1.433 | 0.01544 | -0.0331 | -92.8109
-14.5 | -1.3968 | 0.01441 | -0.0306 | -96.9327
-14 | -1.3557 | 0.01364 | -0.0289 | -99.3915
-13.5 | -1.3127 | 0.01291 | -0.0274 | -101.6809
-13 | -1.2678 | 0.01228 | -0.0262 | -103.241
-12.5 | -1.2209 | 0.01175 | -0.0254 | -103.9064
-12 | -1.1737 | 0.01117 | -0.0245 | -105.0761
-11.5 | -1.1256 | 0.01063 | -0.0238 | -105.889
-10.5 | -1.0276 | 0.00953 | -0.0225 | -107.8279
-10 | -0.9789 | 0.00889 | -0.0218 | -110.1125
-9.5 | -0.928 | 0.00845 | -0.0214 | -109.8225
-9 | -0.8763 | 0.00805 | -0.0212 | -108.8571
-8.5 | -0.8237 | 0.00771 | -0.0211 | -106.8353
-8 | -0.7706 | 0.00741 | -0.0211 | -103.9946
-7.5 | -0.7173 | 0.0071 | -0.0211 | -101.0282
-7 | -0.6644 | 0.00674 | -0.0209 | -98.5757
-6.5 | -0.611 | 0.0064 | -0.0209 | -95.4688
-6 | -0.5565 | 0.00614 | -0.0211 | -90.6352
-5.5 | -0.5015 | 0.00593 | -0.0213 | -84.57
-5 | -0.4466 | 0.00568 | -0.0215 | -78.6268
-4.5 | -0.3917 | 0.00545 | -0.0217 | -71.8716
-4 | -0.3361 | 0.00528 | -0.0221 | -63.6553
-3.5 | -0.2806 | 0.00506 | -0.0224 | -55.4545
-3 | -0.2249 | 0.00488 | -0.0227 | -46.0861
-2.5 | -0.1691 | 0.00472 | -0.0231 | -35.8263
-2 | -0.113 | 0.00457 | -0.0235 | -24.7265
-1.5 | -0.0574 | 0.00438 | -0.0238 | -13.105
-1 | -0.0031 | 0.00416 | -0.0239 | -0.74519
-0.5 | 0.0463 | 0.00428 | -0.0231 | 10.8178
0 | 0.0925 | 0.00472 | -0.0218 | 19.5975
0.5 | 0.1396 | 0.00484 | -0.0208 | 28.843
1 | 0.1869 | 0.00437 | -0.0198 | 42.7689
1.5 | 0.2375 | 0.00453 | -0.0192 | 52.4283
2 | 0.2905 | 0.00486 | -0.019 | 59.7737
2.5 | 0.3446 | 0.00511 | -0.019 | 67.4364
3 | 0.3995 | 0.00529 | -0.0192 | 75.5198
3.5 | 0.4543 | 0.00548 | -0.0193 | 82.9015
4 | 0.5085 | 0.00569 | -0.0194 | 89.3673
4.5 | 0.5627 | 0.00591 | -0.0194 | 95.2115
5 | 0.6165 | 0.00617 | -0.0194 | 99.919
5.5 | 0.6702 | 0.00642 | -0.0194 | 104.3925
6 | 0.7228 | 0.00672 | -0.0192 | 107.5595
6.5 | 0.7759 | 0.00697 | -0.0191 | 111.3199
7 | 0.8285 | 0.00725 | -0.0189 | 114.2759
8 | 0.9301 | 0.00805 | -0.0179 | 115.5404
8.5 | 0.9812 | 0.00838 | -0.0175 | 117.0883
9 | 1.0316 | 0.00873 | -0.017 | 118.1672
9.5 | 1.0815 | 0.00908 | -0.0164 | 119.1079
10 | 1.13 | 0.00953 | -0.0156 | 118.5729
10.5 | 1.1768 | 0.01008 | -0.0145 | 116.746
11 | 1.2222 | 0.01071 | -0.0131 | 114.1176
13 | 1.3946 | 0.01317 | -0.0065 | 105.8922
13.5 | 1.4295 | 0.01372 | -0.0032 | 104.191
14 | 1.4616 | 0.01442 | 0.0004 | 101.3592
14.5 | 1.4935 | 0.0151 | 0.0039 | 98.9073
15 | 1.5293 | 0.0159 | 0.0063 | 96.1824
15.5 | 1.56 | 0.01685 | 0.0095 | 92.5816
16 | 1.587 | 0.01801 | 0.013 | 88.1177
16.5 | 1.6013 | 0.02004 | 0.018 | 79.9052
17 | 1.6377 | 0.02048 | 0.0199 | 79.9658
17.5 | 1.6316 | 0.02394 | 0.0267 | 68.1537
18 | 1.6579 | 0.02507 | 0.0292 | 66.1308
18.5 | 1.6613 | 0.02797 | 0.0337 | 59.3958
19 | 1.6628 | 0.03114 | 0.0376 | 53.3976
19.5 | 1.6489 | 0.03584 | 0.0415 | 46.0073
20 | 1.655 | 0.03927 | 0.0432 | 42.1441

## 115. Re 12M Mach 0.10 (1)
BIGFOIL.COM POLAR EXPORT
NACA67A110
NACA67A110 |  |  |  | Cl Max: | 0.911 | at alpha= | 9.5 | deg
JavaFoil+Calcfoil stall+Eppler ext transition |  |  |  | L/D Max: | 121.268 | at alpha= | 7 | deg
Re: | 12000000 |  |  | Cd Min: | 0.00451 | at alpha= | -0.5 | deg
Mach: | 0.1 |  |  | Cl=0 at alpha= | -0.81356 | deg
|  |  |  | @ Cl=0.1, Cd= | 0.0048339
|  |  |  | @ Cl=0.4, Cd= | 0.0054802
|  |  |  | @ Cl=0.6, Cd= | 0.09705
alpha (deg) | Cl | Cd | Cm | Cl/Cd
-15 | -0.476 | 0.10233 | 0.002 | -4.653
-14.5 | -0.499 | 0.09641 | 0.002 | -5.173
-14 | -0.521 | 0.09179 | 0.001 | -5.674
-13.5 | -0.541 | 0.08876 | 0.001 | -6.099
-13 | -0.562 | 0.08277 | 0 | -6.785
-12.5 | -0.579 | 0.07875 | 0 | -7.359
-12 | -0.595 | 0.0745 | 0 | -7.987
-11.5 | -0.609 | 0.06949 | -0.001 | -8.758
-11 | -0.62 | 0.0644 | -0.001 | -9.621
-10.5 | -0.63 | 0.05771 | -0.002 | -10.908
-10 | -0.765 | 0.00979 | -0.004 | -78.188
-9.5 | -0.765 | 0.00913 | -0.005 | -83.818
-9 | -0.756 | 0.00883 | -0.006 | -85.613
-8.5 | -0.741 | 0.00742 | -0.006 | -99.801
-8 | -0.719 | 0.00763 | -0.007 | -94.333
-7.5 | -0.692 | 0.00722 | -0.008 | -95.801
-7 | -0.658 | 0.00693 | -0.009 | -95.044
-6.5 | -0.62 | 0.0066 | -0.01 | -93.948
-6 | -0.577 | 0.00638 | -0.011 | -90.451
-5.5 | -0.53 | 0.00613 | -0.011 | -86.544
-5 | -0.48 | 0.00592 | -0.012 | -81.087
-4.5 | -0.426 | 0.00578 | -0.013 | -73.787
-4 | -0.371 | 0.00557 | -0.014 | -66.697
-3.5 | -0.315 | 0.00536 | -0.015 | -58.685
-3 | -0.257 | 0.0052 | -0.016 | -49.434
-2.5 | -0.199 | 0.00506 | -0.016 | -39.385
-2 | -0.14 | 0.00517 | -0.017 | -27.176
-1.5 | -0.081 | 0.0047 | -0.018 | -17.301
-1 | -0.022 | 0.00453 | -0.019 | -4.876
-0.5 | 0.037 | 0.00451 | -0.02 | 8.293
0 | 0.097 | 0.00484 | -0.021 | 20.013
0.5 | 0.156 | 0.00472 | -0.022 | 33.095
1 | 0.215 | 0.00483 | -0.022 | 44.548
1.5 | 0.274 | 0.00481 | -0.023 | 57.039
2 | 0.333 | 0.00501 | -0.024 | 66.476
2.5 | 0.391 | 0.00546 | -0.025 | 71.62
3 | 0.449 | 0.00559 | -0.026 | 80.269
3.5 | 0.505 | 0.00581 | -0.027 | 87.014
4 | 0.561 | 0.00599 | -0.027 | 93.614
4.5 | 0.614 | 0.00622 | -0.028 | 98.763
5 | 0.665 | 0.00587 | -0.029 | 113.143
5.5 | 0.712 | 0.00608 | -0.03 | 117.152
6 | 0.755 | 0.00631 | -0.031 | 119.666
6.5 | 0.794 | 0.00662 | -0.032 | 120.073
7 | 0.829 | 0.00683 | -0.032 | 121.268
7.5 | 0.857 | 0.00849 | -0.033 | 100.951
8 | 0.88 | 0.00879 | -0.034 | 100.089
8.5 | 0.897 | 0.00922 | -0.035 | 97.307
9 | 0.907 | 0.00979 | -0.036 | 92.611
9.5 | 0.911 | 0.01028 | -0.036 | 88.576
10 | 0.908 | 0.01072 | -0.037 | 84.724
10.5 | 0.899 | 0.0114 | -0.038 | 78.796
11 | 0.88 | 0.01263 | -0.038 | 69.697
11.5 | 0.715 | 0.06767 | -0.023 | 10.565
12 | 0.696 | 0.07305 | -0.022 | 9.526
12.5 | 0.678 | 0.07539 | -0.024 | 8.99
13 | 0.653 | 0.08204 | -0.023 | 7.959
13.5 | 0.622 | 0.08885 | -0.022 | 7.001
14 | 0.591 | 0.09226 | -0.023 | 6.404
14.5 | 0.558 | 0.09705 | -0.024 | 5.751

## 116. Re 12M Mach 0.10 (2)
BIGFOIL.COM POLAR EXPORT
NACA67A110
NACA67A110 |  |  |  | Cl Max: | 1.6257 | at alpha= | 17 | deg
XFOIL ncrit=9 |  |  |  | L/D Max: | 118.379 | at alpha= | 9.5 | deg
Re: | 12000000 |  |  | Cd Min: | 0.05176 | at alpha= | -20 | deg
Mach: | 0.1 |  |  | Cl=0 at alpha= | -0.97177 | deg
|  |  |  | @ Cl=0.1, Cd= | 0.0047376
|  |  |  | @ Cl=0.4, Cd= | 0.0052961
|  |  |  | @ Cl=0.6, Cd= | 0.006096
alpha (deg) | Cl | Cd | Cm | Cl/Cd
-20 | -1.4413 | 0.05176 | -0.0734 | -27.8458
-19.5 | -1.4407 | 0.04605 | -0.0758 | -31.2856
-19 | -1.4467 | 0.04056 | -0.0765 | -35.6681
-18.5 | -1.4953 | 0.03255 | -0.0737 | -45.9386
-18 | -1.5121 | 0.02808 | -0.0692 | -53.8497
-16 | -1.4592 | 0.02021 | -0.0516 | -72.2019
-15.5 | -1.4537 | 0.01807 | -0.0443 | -80.4483
-15 | -1.4328 | 0.01687 | -0.0387 | -84.9318
-14.5 | -1.4026 | 0.01535 | -0.035 | -91.3746
-14 | -1.364 | 0.01433 | -0.0325 | -95.1849
-13.5 | -1.3219 | 0.01346 | -0.0306 | -98.2095
-13 | -1.2775 | 0.0127 | -0.029 | -100.5906
-12.5 | -1.2304 | 0.01209 | -0.0278 | -101.7701
-12 | -1.1828 | 0.01146 | -0.0266 | -103.2112
-10.5 | -1.0344 | 0.00979 | -0.0241 | -105.6588
-10 | -0.9854 | 0.00908 | -0.0232 | -108.5242
-9.5 | -0.9342 | 0.0086 | -0.0226 | -108.6279
-9 | -0.8823 | 0.00813 | -0.0222 | -108.524
-8.5 | -0.8293 | 0.00777 | -0.0219 | -106.731
-8 | -0.7756 | 0.00746 | -0.0218 | -103.9678
-7.5 | -0.7219 | 0.00714 | -0.0217 | -101.1064
-7 | -0.6684 | 0.00679 | -0.0215 | -98.4389
-6.5 | -0.6145 | 0.00644 | -0.0214 | -95.4193
-6 | -0.5597 | 0.00616 | -0.0215 | -90.8604
-5.5 | -0.5043 | 0.00595 | -0.0217 | -84.7563
-5 | -0.449 | 0.0057 | -0.0219 | -78.7719
-4.5 | -0.3937 | 0.00546 | -0.022 | -72.1062
-3.5 | -0.2819 | 0.00507 | -0.0226 | -55.6016
-3 | -0.2259 | 0.00488 | -0.0229 | -46.291
-2.5 | -0.1698 | 0.00472 | -0.0233 | -35.9746
-2 | -0.1134 | 0.00458 | -0.0237 | -24.7598
-1.5 | -0.0574 | 0.00438 | -0.024 | -13.105
-1 | -0.0028 | 0.00416 | -0.0241 | -0.67308
-0.5 | 0.0468 | 0.00427 | -0.0233 | 10.9602
0 | 0.0931 | 0.00472 | -0.022 | 19.7246
0.5 | 0.1402 | 0.00484 | -0.0208 | 28.9669
1 | 0.1876 | 0.00437 | -0.0198 | 42.9291
1.5 | 0.2385 | 0.00453 | -0.0192 | 52.649
2 | 0.2917 | 0.00487 | -0.019 | 59.8973
2.5 | 0.3461 | 0.00512 | -0.019 | 67.5977
3 | 0.4012 | 0.0053 | -0.0192 | 75.6981
3.5 | 0.4563 | 0.0055 | -0.0193 | 82.9636
4 | 0.5108 | 0.00571 | -0.0193 | 89.4571
4.5 | 0.5654 | 0.00593 | -0.0193 | 95.3457
5 | 0.6196 | 0.00619 | -0.0193 | 100.0969
5.5 | 0.6735 | 0.00645 | -0.0192 | 104.4186
6.5 | 0.7801 | 0.007 | -0.0188 | 111.4429
7 | 0.833 | 0.00729 | -0.0185 | 114.2661
8 | 0.9354 | 0.00811 | -0.0173 | 115.3391
8.5 | 0.987 | 0.00844 | -0.0168 | 116.9431
9 | 1.0378 | 0.00881 | -0.0161 | 117.798
9.5 | 1.0879 | 0.00919 | -0.0154 | 118.3787
10 | 1.1364 | 0.00969 | -0.0143 | 117.2755
10.5 | 1.1833 | 0.0103 | -0.0129 | 114.8835
11 | 1.2288 | 0.01099 | -0.0113 | 111.8107
12.5 | 1.363 | 0.0128 | -0.0063 | 106.4844
13 | 1.4001 | 0.01352 | -0.0032 | 103.5577
13.5 | 1.4348 | 0.01414 | 0.0004 | 101.471
14 | 1.4672 | 0.01492 | 0.0043 | 98.3378
15 | 1.5334 | 0.01672 | 0.0108 | 91.7105
15.5 | 1.5589 | 0.01812 | 0.015 | 86.032
16 | 1.5808 | 0.01971 | 0.0194 | 80.2029
16.5 | 1.5914 | 0.02206 | 0.0249 | 72.1396
17 | 1.6257 | 0.02272 | 0.0272 | 71.5537
17.5 | 1.6068 | 0.02721 | 0.0348 | 59.0518
18 | 1.6254 | 0.0291 | 0.0379 | 55.8557
18.5 | 1.618 | 0.03311 | 0.0423 | 48.8674
19 | 1.6069 | 0.03781 | 0.0456 | 42.4993
19.5 | 1.574 | 0.04538 | 0.0475 | 34.6849
20 | 1.5738 | 0.05064 | 0.0471 | 31.0782

## 117. Re 12M Mach 0.25 (1)
BIGFOIL.COM POLAR EXPORT
NACA67A110
NACA67A110 |  |  |  | Cl Max: | 0.857 | at alpha= | 8 | deg
JavaFoil+Calcfoil stall+Eppler ext transition |  |  |  | L/D Max: | 129.157 | at alpha= | 6.5 | deg
Re: | 12000000 |  |  | Cd Min: | 0.00451 | at alpha= | -0.5 | deg
Mach: | 0.25 |  |  | Cl=0 at alpha= | -0.81147 | deg
|  |  |  | @ Cl=0.1, Cd= | 0.00458
|  |  |  | @ Cl=0.4, Cd= | 0.08469
|  |  |  | @ Cl=0.6, Cd= | 0.08469
alpha (deg) | Cl | Cd | Cm | Cl/Cd
-13.5 | -0.221 | 0.08912 | 0.001 | -2.484
-13 | -0.286 | 0.08566 | 0 | -3.341
-12.5 | -0.343 | 0.08139 | 0 | -4.217
-12 | -0.395 | 0.07583 | 0 | -5.209
-11.5 | -0.441 | 0.07275 | -0.001 | -6.057
-11 | -0.481 | 0.06883 | -0.001 | -6.985
-10.5 | -0.515 | 0.06392 | -0.002 | -8.055
-10 | -0.541 | 0.06085 | -0.002 | -8.887
-9.5 | -0.561 | 0.05563 | -0.003 | -10.083
-9 | -0.576 | 0.04944 | -0.003 | -11.653
-8.5 | -0.704 | 0.00888 | -0.006 | -79.322
-8 | -0.699 | 0.00747 | -0.007 | -93.5
-7.5 | -0.683 | 0.00753 | -0.008 | -90.737
-7 | -0.658 | 0.00717 | -0.009 | -91.78
-6.5 | -0.625 | 0.00685 | -0.01 | -91.243
-6 | -0.585 | 0.00656 | -0.011 | -89.213
-5.5 | -0.54 | 0.00627 | -0.012 | -86.175
-5 | -0.491 | 0.00605 | -0.013 | -81.142
-4.5 | -0.437 | 0.0058 | -0.013 | -75.33
-4 | -0.38 | 0.00567 | -0.014 | -67.073
-3.5 | -0.323 | 0.00547 | -0.015 | -59.058
-3 | -0.264 | 0.00526 | -0.016 | -50.18
-2.5 | -0.204 | 0.00508 | -0.017 | -40.221
-2 | -0.144 | 0.0052 | -0.018 | -27.717
-1.5 | -0.084 | 0.00458 | -0.019 | -18.27
-1 | -0.023 | 0.00453 | -0.02 | -5.012
-0.5 | 0.038 | 0.00451 | -0.02 | 8.524
0 | 0.1 | 0.00458 | -0.021 | 21.728
0.5 | 0.161 | 0.00476 | -0.022 | 33.758
1 | 0.221 | 0.00484 | -0.023 | 45.74
1.5 | 0.282 | 0.00485 | -0.024 | 58.157
2 | 0.342 | 0.00507 | -0.025 | 67.495
2.5 | 0.402 | 0.00552 | -0.026 | 72.743
3 | 0.461 | 0.00572 | -0.027 | 80.506
3.5 | 0.519 | 0.00587 | -0.027 | 88.297
4 | 0.575 | 0.00558 | -0.028 | 103.14
4.5 | 0.629 | 0.00573 | -0.029 | 109.802
5 | 0.679 | 0.00598 | -0.03 | 113.6
5.5 | 0.725 | 0.00626 | -0.031 | 115.83
6 | 0.766 | 0.00646 | -0.032 | 118.622
6.5 | 0.8 | 0.0062 | -0.032 | 129.157
7 | 0.828 | 0.00843 | -0.033 | 98.209
7.5 | 0.847 | 0.00889 | -0.034 | 95.283
8 | 0.857 | 0.0093 | -0.035 | 92.086
8.5 | 0.857 | 0.00974 | -0.036 | 87.941
9 | 0.846 | 0.01034 | -0.036 | 81.825
9.5 | 0.685 | 0.05034 | -0.024 | 13.599
10 | 0.65 | 0.05878 | -0.022 | 11.064
10.5 | 0.618 | 0.06153 | -0.022 | 10.052
11 | 0.576 | 0.06715 | -0.022 | 8.577
11.5 | 0.528 | 0.07344 | -0.021 | 7.189
12 | 0.477 | 0.07478 | -0.023 | 6.381
12.5 | 0.418 | 0.08169 | -0.022 | 5.119
13 | 0.356 | 0.08469 | -0.023 | 4.206

## 118. Re 12M Mach 0.25 (2)
BIGFOIL.COM POLAR EXPORT
NACA67A110
NACA67A110 |  |  |  | Cl Max: | 1.3971 | at alpha= | 13.5 | deg
XFOIL ncrit=9 |  |  |  | L/D Max: | 114.769 | at alpha= | 8.5 | deg
Re: | 12000000 |  |  | Cd Min: | 0.2345 | at alpha= | 20 | deg
Mach: | 0.25 |  |  | Cl=0 at alpha= | -0.98625 | deg
|  |  |  | @ Cl=0.1, Cd= | 0.0046771
|  |  |  | @ Cl=0.4, Cd= | 0.0053135
|  |  |  | @ Cl=0.6, Cd= | 0.0061253
alpha (deg) | Cl | Cd | Cm | Cl/Cd
-18 | -0.6572 | 0.19562 | 0.0058 | -3.3596
-17.5 | -0.663 | 0.18076 | -0.0006 | -3.6678
-16.5 | -0.753 | 0.13853 | -0.0195 | -5.4356
-16 | -0.848 | 0.10836 | -0.039 | -7.8258
-15.5 | -1.0217 | 0.06045 | -0.0767 | -16.9016
-15 | -1.0701 | 0.04726 | -0.0861 | -22.6428
-14.5 | -1.1542 | 0.03646 | -0.0836 | -31.6566
-14 | -1.1859 | 0.03124 | -0.0771 | -37.9609
-13.5 | -1.2313 | 0.02567 | -0.0664 | -47.9665
-13 | -1.2574 | 0.02143 | -0.0547 | -58.6748
-12.5 | -1.2429 | 0.01808 | -0.0479 | -68.7445
-12 | -1.2144 | 0.01532 | -0.0427 | -79.2689
-11.5 | -1.1737 | 0.01346 | -0.0388 | -87.1991
-11 | -1.1262 | 0.01212 | -0.0359 | -92.9208
-10.5 | -1.0742 | 0.01122 | -0.0337 | -95.7398
-10 | -1.0211 | 0.01043 | -0.0318 | -97.9003
-9.5 | -0.9681 | 0.00963 | -0.03 | -100.5296
-9 | -0.9149 | 0.00882 | -0.0284 | -103.7302
-8.5 | -0.8599 | 0.00824 | -0.0271 | -104.3568
-8 | -0.8038 | 0.0078 | -0.0262 | -103.0513
-7.5 | -0.7473 | 0.00742 | -0.0255 | -100.7143
-7 | -0.69 | 0.00712 | -0.025 | -96.9101
-6.5 | -0.6342 | 0.00666 | -0.0243 | -95.2252
-6 | -0.5775 | 0.0063 | -0.0239 | -91.6667
-5.5 | -0.52 | 0.00604 | -0.0238 | -86.0927
-5 | -0.4623 | 0.00581 | -0.0237 | -79.5697
-4.5 | -0.4049 | 0.00555 | -0.0237 | -72.955
-4 | -0.3473 | 0.00534 | -0.0237 | -65.0375
-3.5 | -0.2892 | 0.00513 | -0.0239 | -56.3743
-3 | -0.2314 | 0.00492 | -0.0241 | -47.0325
-2.5 | -0.1736 | 0.00474 | -0.0244 | -36.6245
-2 | -0.1154 | 0.00459 | -0.0247 | -25.1416
-1.5 | -0.0577 | 0.00441 | -0.025 | -13.0839
-1 | -0.0014 | 0.00415 | -0.0251 | -0.33735
-0.5 | 0.0495 | 0.00423 | -0.0242 | 11.7021
0 | 0.0964 | 0.00469 | -0.0227 | 20.5544
1 | 0.1915 | 0.00435 | -0.02 | 44.023
2 | 0.2981 | 0.00492 | -0.019 | 60.5894
2.5 | 0.3541 | 0.00516 | -0.0189 | 68.624
3 | 0.4109 | 0.00535 | -0.0189 | 76.8037
3.5 | 0.4676 | 0.00557 | -0.0189 | 83.9497
4 | 0.5238 | 0.00579 | -0.0187 | 90.4663
4.5 | 0.58 | 0.00604 | -0.0185 | 96.0265
5 | 0.6363 | 0.00628 | -0.0183 | 101.3217
5.5 | 0.6917 | 0.0066 | -0.0178 | 104.803
6 | 0.7473 | 0.00689 | -0.0173 | 108.4615
6.5 | 0.8027 | 0.00718 | -0.0167 | 111.7967
7 | 0.857 | 0.00758 | -0.0157 | 113.0607
7.5 | 0.9101 | 0.00808 | -0.0145 | 112.6361
8 | 0.9642 | 0.00846 | -0.0134 | 113.9716
8.5 | 1.018 | 0.00887 | -0.0121 | 114.7689
9 | 1.0706 | 0.00937 | -0.0105 | 114.2583
9.5 | 1.1214 | 0.01002 | -0.0084 | 111.9162
10 | 1.1703 | 0.01085 | -0.006 | 107.8618
10.5 | 1.2177 | 0.01183 | -0.0032 | 102.9332
11 | 1.2656 | 0.01268 | -0.0004 | 99.8107
11.5 | 1.3107 | 0.01372 | 0.0029 | 95.5321
12 | 1.347 | 0.01496 | 0.0078 | 90.0401
12.5 | 1.3756 | 0.01662 | 0.0139 | 82.7677
13 | 1.3898 | 0.01921 | 0.0215 | 72.3477
13.5 | 1.3971 | 0.02191 | 0.0296 | 63.7654
14 | 1.3788 | 0.02685 | 0.0384 | 51.352
14.5 | 1.3508 | 0.0322 | 0.0466 | 41.9503
15 | 1.306 | 0.03931 | 0.0529 | 33.2231
15.5 | 1.2652 | 0.04734 | 0.0553 | 26.7258
16 | 1.2182 | 0.0582 | 0.0523 | 20.9313
16.5 | 1.1793 | 0.07227 | 0.0428 | 16.318
17 | 1.1211 | 0.0956 | 0.0264 | 11.727
17.5 | 0.9181 | 0.14705 | -0.0075 | 6.2435
18 | 0.8586 | 0.17251 | -0.0226 | 4.9771
19 | 0.7912 | 0.22097 | -0.0454 | 3.5806
19.5 | 0.8057 | 0.22857 | -0.0499 | 3.525
20 | 0.8233 | 0.2345 | -0.0541 | 3.5109

## 119. Re 12M Mach 0.50 (1)
BIGFOIL.COM POLAR EXPORT
NACA67A110
NACA67A110 |  |  |  | Cl Max: | 1.108 | at alpha= | 20 | deg
JavaFoil+Calcfoil stall+Eppler ext transition |  |  |  | L/D Max: | 112.582 | at alpha= | 3.5 | deg
Re: | 12000000 |  |  | Cd Min: | 0.00448 | at alpha= | 1.5 | deg
Mach: | 0.5 |  |  | Cl=0 at alpha= | -0.81618 | deg
|  |  |  | @ Cl=0.1, Cd= | 0.0046703
|  |  |  | @ Cl=0.4, Cd= | 0.0050399
|  |  |  | @ Cl=0.6, Cd= | 0.0059285
alpha (deg) | Cl | Cd | Cm | Cl/Cd
-20 | -1.029 | 0.1521 | 0.008 | -6.763
-19.5 | -1.003 | 0.15073 | 0.007 | -6.654
-19 | -0.982 | 0.13392 | 0.007 | -7.332
-18.5 | -0.953 | 0.13086 | 0.006 | -7.284
-18 | -0.924 | 0.12805 | 0.006 | -7.213
-17.5 | -0.896 | 0.12373 | 0.005 | -7.24
-17 | -0.87 | 0.11587 | 0.005 | -7.512
-16.5 | -0.844 | 0.12018 | 0.004 | -7.022
-16 | -0.818 | 0.11227 | 0.004 | -7.284
-15.5 | -0.79 | 0.10675 | 0.003 | -7.399
-15 | -0.769 | 0.09425 | 0.003 | -8.161
-14.5 | -0.744 | 0.08782 | 0.002 | -8.477
-14 | -0.742 | 0.06361 | 0.002 | -11.669
-13.5 | -0.683 | 0.09271 | 0.001 | -7.365
-13 | -0.657 | 0.0848 | 0.001 | -7.751
-12.5 | -0.633 | 0.07688 | 0 | -8.236
-12 | -0.614 | 0.06586 | -0.001 | -9.321
-11.5 | -0.629 | 0.03555 | -0.001 | -17.682
-11 | -0.667 | 0.01255 | -0.003 | -53.137
-10.5 | -0.521 | 0.06992 | -0.002 | -7.457
-10 | -0.496 | 0.06248 | -0.002 | -7.941
-9.5 | -0.473 | 0.05477 | -0.003 | -8.627
-9 | -0.54 | 0.01056 | -0.006 | -51.08
-8.5 | -0.414 | 0.05491 | -0.004 | -7.544
-8 | -0.388 | 0.05103 | -0.004 | -7.593
-7.5 | -0.363 | 0.04523 | -0.005 | -8.016
-7 | -0.412 | 0.00868 | -0.01 | -47.461
-6.5 | -0.379 | 0.0083 | -0.011 | -45.698
-6 | -0.411 | 0.03801 | -0.007 | -10.814
-5.5 | -0.548 | 0.00649 | -0.013 | -84.363
-5 | -0.523 | 0.0061 | -0.014 | -85.723
-4.5 | -0.474 | 0.00584 | -0.015 | -81.244
-4 | -0.418 | 0.00609 | -0.016 | -68.652
-3.5 | -0.357 | 0.00579 | -0.017 | -61.669
-3 | -0.293 | 0.00545 | -0.018 | -53.856
-2.5 | -0.228 | 0.00516 | -0.019 | -44.102
-2 | -0.161 | 0.00504 | -0.02 | -31.92
-1.5 | -0.093 | 0.00469 | -0.021 | -19.894
-1 | -0.025 | 0.00454 | -0.022 | -5.581
-0.5 | 0.043 | 0.00462 | -0.023 | 9.295
0 | 0.111 | 0.00468 | -0.024 | 23.745
0.5 | 0.179 | 0.00459 | -0.025 | 39.131
1 | 0.247 | 0.00473 | -0.026 | 52.227
1.5 | 0.315 | 0.00448 | -0.027 | 70.296
2 | 0.382 | 0.00499 | -0.028 | 76.536
2.5 | 0.447 | 0.00517 | -0.029 | 86.583
3 | 0.512 | 0.00535 | -0.03 | 95.673
3.5 | 0.574 | 0.0051 | -0.031 | 112.582
4 | 0.633 | 0.00698 | -0.032 | 90.699
4.5 | 0.684 | 0.00734 | -0.032 | 93.159
5 | 0.721 | 0.00779 | -0.033 | 92.651
5.5 | 0.732 | 0.00841 | -0.034 | 87.083
6 | 0.659 | 0.00909 | -0.035 | 72.53
6.5 | 0.394 | 0.04181 | -0.019 | 9.433
7 | 0.517 | 0.0098 | -0.037 | 52.74
7.5 | 0.549 | 0.01045 | -0.038 | 52.468
8 | 0.475 | 0.04923 | -0.021 | 9.652
8.5 | 0.499 | 0.05623 | -0.019 | 8.876
9 | 0.644 | 0.01177 | -0.041 | 54.772
9.5 | 0.665 | 0.01435 | -0.041 | 46.311
10 | 0.581 | 0.06252 | -0.023 | 9.292
10.5 | 0.605 | 0.07081 | -0.022 | 8.548
11 | 0.769 | 0.01417 | -0.044 | 54.254
11.5 | 0.797 | 0.0154 | -0.045 | 51.777
12 | 0.713 | 0.05829 | -0.034 | 12.225
12.5 | 0.717 | 0.07831 | -0.028 | 9.15
13 | 0.739 | 0.08875 | -0.026 | 8.323
13.5 | 0.913 | 0.01914 | -0.047 | 47.731
14 | 0.823 | 0.06848 | -0.037 | 12.021
14.5 | 0.825 | 0.09146 | -0.031 | 9.016
15 | 0.845 | 0.1026 | -0.03 | 8.233
15.5 | 0.874 | 0.107 | -0.031 | 8.164
16 | 0.897 | 0.11653 | -0.031 | 7.697
16.5 | 0.924 | 0.111 | -0.032 | 8.323
17 | 0.95 | 0.11741 | -0.033 | 8.092
17.5 | 0.982 | 0.11812 | -0.035 | 8.314
18 | 1.013 | 0.11966 | -0.037 | 8.465
18.5 | 1.035 | 0.12999 | -0.037 | 7.963
19 | 1.054 | 0.14306 | -0.035 | 7.365
19.5 | 1.081 | 0.14723 | -0.037 | 7.343
20 | 1.108 | 0.15156 | -0.037 | 7.309

## 120. Re 12M Mach 0.50 (2)
BIGFOIL.COM POLAR EXPORT
NACA67A110
NACA67A110 |  |  |  | Cl Max: | 0.9029 | at alpha= | 7 | deg
XFOIL ncrit=9 |  |  |  | L/D Max: | 104.562 | at alpha= | 5.5 | deg
Re: | 12000000 |  |  | Cd Min: | 0.26812 | at alpha= | 20 | deg
Mach: | 0.5 |  |  | Cl=0 at alpha= | -1.0467 | deg
|  |  |  | @ Cl=0.1, Cd= | 0.0044493
|  |  |  | @ Cl=0.4, Cd= | 0.0054092
|  |  |  | @ Cl=0.6, Cd= | 0.0062858
alpha (deg) | Cl | Cd | Cm | Cl/Cd
-20 | -0.7569 | 0.25525 | 0.0317 | -2.9653
-19.5 | -0.7369 | 0.24656 | 0.0267 | -2.9887
-19 | -0.7182 | 0.23692 | 0.0216 | -3.0314
-17.5 | -0.6518 | 0.21288 | 0.0056 | -3.0618
-17 | -0.6329 | 0.2052 | 0.0014 | -3.0843
-16.5 | -0.6141 | 0.19702 | -0.0032 | -3.1169
-16 | -0.599 | 0.18688 | -0.0081 | -3.2053
-15.5 | -0.5853 | 0.1767 | -0.0131 | -3.3124
-15 | -0.4939 | 0.15398 | 0.0016 | -3.2076
-14.5 | -0.4779 | 0.14786 | -0.0033 | -3.2321
-14 | -0.468 | 0.14041 | -0.0089 | -3.3331
-13.5 | -0.4625 | 0.13279 | -0.0151 | -3.4829
-13 | -0.4632 | 0.12494 | -0.0221 | -3.7074
-12.5 | -0.4565 | 0.11644 | -0.0277 | -3.9205
-12 | -0.4516 | 0.10738 | -0.0333 | -4.2056
-11.5 | -0.4623 | 0.09495 | -0.0406 | -4.8689
-11 | -0.51 | 0.09099 | -0.0603 | -5.605
-10.5 | -0.5177 | 0.08066 | -0.0663 | -6.4183
-10 | -0.5217 | 0.07127 | -0.0721 | -7.3201
-9.5 | -0.5213 | 0.06229 | -0.0787 | -8.3689
-9 | -0.5542 | 0.05053 | -0.0871 | -10.9677
-8.5 | -0.5982 | 0.04272 | -0.0844 | -14.0028
-8 | -0.6332 | 0.03753 | -0.0751 | -16.8718
-7.5 | -0.6496 | 0.03104 | -0.0673 | -20.9278
-7 | -0.6688 | 0.02261 | -0.0576 | -29.5798
-6.5 | -0.6745 | 0.01385 | -0.0477 | -48.7004
-6 | -0.644 | 0.00819 | -0.0406 | -78.6325
-5.5 | -0.5844 | 0.00695 | -0.0366 | -84.0863
-5 | -0.5195 | 0.00635 | -0.0341 | -81.811
-4.5 | -0.4525 | 0.00598 | -0.0326 | -75.6689
-4 | -0.3863 | 0.00561 | -0.0314 | -68.8592
-3.5 | -0.3198 | 0.00535 | -0.0307 | -59.7757
-3 | -0.2535 | 0.00511 | -0.0303 | -49.6086
-2.5 | -0.1882 | 0.0049 | -0.03 | -38.4082
-2 | -0.1223 | 0.0047 | -0.0301 | -26.0213
-1.5 | -0.0573 | 0.00453 | -0.0301 | -12.649
-1 | 0.0059 | 0.00425 | -0.0299 | 1.3882
-0.5 | 0.0643 | 0.00404 | -0.029 | 15.9158
0 | 0.1114 | 0.00458 | -0.026 | 24.3231
0.5 | 0.1569 | 0.00481 | -0.0229 | 32.6195
1 | 0.2061 | 0.00434 | -0.0204 | 47.4885
1.5 | 0.263 | 0.00471 | -0.019 | 55.8386
2 | 0.322 | 0.00513 | -0.0178 | 62.768
2.5 | 0.3852 | 0.00536 | -0.0173 | 71.8657
3 | 0.4484 | 0.00557 | -0.0166 | 80.5027
3.5 | 0.5113 | 0.00587 | -0.0156 | 87.1039
4 | 0.5746 | 0.00617 | -0.0144 | 93.128
4.5 | 0.6382 | 0.00646 | -0.0128 | 98.7926
5 | 0.7007 | 0.00685 | -0.0106 | 102.292
5.5 | 0.7633 | 0.0073 | -0.0079 | 104.5616
6 | 0.8232 | 0.008 | -0.004 | 102.9
7 | 0.9029 | 0.01627 | 0.0092 | 55.4948
7.5 | 0.8912 | 0.02458 | 0.0205 | 36.2571
8 | 0.8669 | 0.03154 | 0.0323 | 27.4857
8.5 | 0.8228 | 0.03731 | 0.0453 | 22.0531
9 | 0.7896 | 0.04318 | 0.053 | 18.2862
9.5 | 0.7523 | 0.05065 | 0.0563 | 14.8529
10 | 0.7167 | 0.06044 | 0.0534 | 11.858
10.5 | 0.6997 | 0.07403 | 0.0421 | 9.4516
11 | 0.6831 | 0.08706 | 0.0333 | 7.8463
12.5 | 0.6692 | 0.12085 | 0.0131 | 5.5374
13 | 0.6684 | 0.13496 | 0.0034 | 4.9526
14 | 0.6824 | 0.15462 | -0.0064 | 4.4134
14.5 | 0.6898 | 0.16578 | -0.0123 | 4.1609
15 | 0.701 | 0.17632 | -0.0178 | 3.9757
15.5 | 0.7153 | 0.18622 | -0.023 | 3.8412
16 | 0.7331 | 0.19493 | -0.028 | 3.7608
16.5 | 0.7506 | 0.2038 | -0.033 | 3.683
17 | 0.77 | 0.212 | -0.0379 | 3.6321
17.5 | 0.7868 | 0.2219 | -0.0432 | 3.5457
18 | 0.8032 | 0.23261 | -0.0486 | 3.453
18.5 | 0.8225 | 0.24171 | -0.0537 | 3.4028
19 | 0.8421 | 0.25072 | -0.0588 | 3.3587
19.5 | 0.8623 | 0.25915 | -0.0639 | 3.3274
20 | 0.8821 | 0.26812 | -0.0691 | 3.2899

## 121. Re 14M Mach 0.00 (1)
BIGFOIL.COM POLAR EXPORT
NACA67A110
NACA67A110 |  |  |  | Cl Max: | 0.922 | at alpha= | 10 | deg
JavaFoil+Calcfoil stall+Eppler ext transition |  |  |  | L/D Max: | 124.127 | at alpha= | 6.5 | deg
Re: | 14000000 |  |  | Cd Min: | 0.00496 | at alpha= | -1.5 | deg
Mach: | 0 |  |  | Cl=0 at alpha= | -0.81356 | deg
|  |  |  | @ Cl=0.1, Cd= | 0.005024
|  |  |  | @ Cl=0.4, Cd= | 0.0055686
|  |  |  | @ Cl=0.6, Cd= | 0.10144
alpha (deg) | Cl | Cd | Cm | Cl/Cd
-15 | -0.519 | 0.10152 | 0.002 | -5.109
-14.5 | -0.538 | 0.09584 | 0.002 | -5.617
-14 | -0.557 | 0.09083 | 0.001 | -6.135
-13.5 | -0.574 | 0.08759 | 0.001 | -6.556
-13 | -0.591 | 0.082 | 0 | -7.21
-12.5 | -0.606 | 0.07788 | 0 | -7.775
-12 | -0.618 | 0.07246 | 0 | -8.535
-11.5 | -0.63 | 0.06695 | -0.001 | -9.407
-11 | -0.64 | 0.06065 | -0.001 | -10.544
-10.5 | -0.763 | 0.01175 | -0.003 | -64.89
-10 | -0.78 | 0.00929 | -0.004 | -83.905
-9.5 | -0.775 | 0.00724 | -0.005 | -106.938
-9 | -0.763 | 0.00759 | -0.005 | -100.501
-8.5 | -0.745 | 0.00779 | -0.006 | -95.663
-8 | -0.721 | 0.00734 | -0.007 | -98.222
-7.5 | -0.692 | 0.00698 | -0.008 | -99.211
-7 | -0.658 | 0.0067 | -0.009 | -98.127
-6.5 | -0.619 | 0.00645 | -0.01 | -95.985
-6 | -0.575 | 0.00625 | -0.01 | -92.122
-5.5 | -0.528 | 0.006 | -0.011 | -88.076
-5 | -0.478 | 0.00581 | -0.012 | -82.279
-4.5 | -0.425 | 0.00561 | -0.013 | -75.764
-4 | -0.37 | 0.00547 | -0.014 | -67.525
-3.5 | -0.313 | 0.00529 | -0.015 | -59.272
-3 | -0.256 | 0.00523 | -0.016 | -48.966
-2.5 | -0.198 | 0.00526 | -0.016 | -37.671
-2 | -0.14 | 0.0053 | -0.017 | -26.367
-1.5 | -0.081 | 0.00496 | -0.018 | -16.339
-1 | -0.022 | 0.00512 | -0.019 | -4.293
-0.5 | 0.037 | 0.0051 | -0.02 | 7.292
0 | 0.096 | 0.00502 | -0.021 | 19.205
0.5 | 0.156 | 0.00508 | -0.021 | 30.6
1 | 0.214 | 0.00509 | -0.022 | 42.118
1.5 | 0.273 | 0.00512 | -0.023 | 53.292
2 | 0.331 | 0.00528 | -0.024 | 62.82
2.5 | 0.389 | 0.00558 | -0.025 | 69.714
3 | 0.447 | 0.00552 | -0.026 | 80.877
3.5 | 0.503 | 0.00566 | -0.027 | 88.932
4 | 0.558 | 0.00591 | -0.027 | 94.557
4.5 | 0.612 | 0.00605 | -0.028 | 101.113
5 | 0.662 | 0.00627 | -0.029 | 105.556
5.5 | 0.71 | 0.00588 | -0.03 | 120.63
6 | 0.753 | 0.00612 | -0.031 | 123.133
6.5 | 0.793 | 0.00639 | -0.031 | 124.127
7 | 0.828 | 0.00668 | -0.032 | 123.898
7.5 | 0.858 | 0.00695 | -0.033 | 123.451
8 | 0.883 | 0.00852 | -0.034 | 103.571
8.5 | 0.902 | 0.00888 | -0.035 | 101.582
9 | 0.914 | 0.00943 | -0.035 | 96.952
9.5 | 0.921 | 0.00994 | -0.036 | 92.651
10 | 0.922 | 0.01028 | -0.037 | 89.737
10.5 | 0.917 | 0.01087 | -0.038 | 84.386
11 | 0.906 | 0.01163 | -0.038 | 77.931
11.5 | 0.743 | 0.06243 | -0.025 | 11.902
12 | 0.724 | 0.06957 | -0.024 | 10.41
12.5 | 0.711 | 0.07078 | -0.026 | 10.048
13 | 0.688 | 0.07872 | -0.024 | 8.734
13.5 | 0.659 | 0.08655 | -0.023 | 7.616
14 | 0.632 | 0.08958 | -0.024 | 7.054
14.5 | 0.602 | 0.09564 | -0.024 | 6.297
15 | 0.573 | 0.10144 | -0.024 | 5.646

## 122. Re 14M Mach 0.00 (2)
BIGFOIL.COM POLAR EXPORT
NACA67A110
NACA67A110 |  |  |  | Cl Max: | 1.6953 | at alpha= | 20 | deg
XFOIL ncrit=9 |  |  |  | L/D Max: | 122.99 | at alpha= | 9.5 | deg
Re: | 14000000 |  |  | Cd Min: | 0.03564 | at alpha= | 20 | deg
Mach: | 0 |  |  | Cl=0 at alpha= | -0.94075 | deg
|  |  |  | @ Cl=0.1, Cd= | 0.004934
|  |  |  | @ Cl=0.4, Cd= | 0.0051764
|  |  |  | @ Cl=0.6, Cd= | 0.0059301
alpha (deg) | Cl | Cd | Cm | Cl/Cd
-20 | -1.595 | 0.03309 | -0.0714 | -48.2019
-19.5 | -1.588 | 0.03025 | -0.0691 | -52.4959
-18 | -1.5634 | 0.02247 | -0.0593 | -69.5772
-17.5 | -1.5511 | 0.02102 | -0.0543 | -73.7916
-17 | -1.5351 | 0.01958 | -0.0495 | -78.4014
-16.5 | -1.5161 | 0.01828 | -0.0448 | -82.9376
-16 | -1.4905 | 0.01749 | -0.0407 | -85.2201
-15.5 | -1.4722 | 0.01625 | -0.035 | -90.5969
-15 | -1.4393 | 0.0151 | -0.032 | -95.3179
-14.5 | -1.4044 | 0.01393 | -0.0294 | -100.8184
-14 | -1.3629 | 0.01314 | -0.0277 | -103.7215
-13.5 | -1.3194 | 0.01245 | -0.0263 | -105.9759
-13 | -1.274 | 0.01182 | -0.0252 | -107.7834
-12.5 | -1.2269 | 0.01129 | -0.0244 | -108.6714
-12 | -1.1793 | 0.01074 | -0.0236 | -109.8045
-11.5 | -1.1307 | 0.01022 | -0.0229 | -110.636
-10.5 | -1.0313 | 0.00925 | -0.0219 | -111.4919
-10 | -0.9818 | 0.00869 | -0.0212 | -112.9804
-9.5 | -0.9308 | 0.00823 | -0.0209 | -113.0984
-9 | -0.8793 | 0.0078 | -0.0206 | -112.7308
-8.5 | -0.8267 | 0.00747 | -0.0205 | -110.6693
-8 | -0.7735 | 0.00717 | -0.0205 | -107.8801
-7.5 | -0.72 | 0.00688 | -0.0205 | -104.6512
-7 | -0.6662 | 0.00658 | -0.0206 | -101.2462
-6.5 | -0.6127 | 0.00624 | -0.0206 | -98.1891
-6 | -0.5583 | 0.00597 | -0.0207 | -93.5176
-5.5 | -0.5033 | 0.00576 | -0.021 | -87.3785
-5 | -0.4481 | 0.00555 | -0.0212 | -80.7387
-4.5 | -0.3932 | 0.00532 | -0.0215 | -73.9098
-4 | -0.3374 | 0.00513 | -0.0218 | -65.77
-3.5 | -0.2818 | 0.00494 | -0.0221 | -57.0445
-3 | -0.2261 | 0.00477 | -0.0225 | -47.4004
-2.5 | -0.1701 | 0.0046 | -0.0229 | -36.9783
-2 | -0.1139 | 0.00447 | -0.0233 | -25.481
-1.5 | -0.0581 | 0.00433 | -0.0236 | -13.418
-1 | -0.0057 | 0.00434 | -0.0234 | -1.3134
0 | 0.0905 | 0.00496 | -0.0215 | 18.246
1 | 0.189 | 0.00469 | -0.0201 | 40.2985
1.5 | 0.2382 | 0.00455 | -0.0193 | 52.3516
2 | 0.2914 | 0.00479 | -0.0192 | 60.8351
2.5 | 0.346 | 0.005 | -0.0193 | 69.2
3 | 0.4011 | 0.00518 | -0.0195 | 77.4324
3.5 | 0.4559 | 0.00536 | -0.0197 | 85.056
4 | 0.5104 | 0.00558 | -0.0198 | 91.4695
4.5 | 0.5647 | 0.00578 | -0.0199 | 97.699
5 | 0.6188 | 0.00601 | -0.0199 | 102.9617
5.5 | 0.6724 | 0.00626 | -0.0199 | 107.4121
7 | 0.8315 | 0.00707 | -0.0195 | 117.6096
7.5 | 0.8825 | 0.00748 | -0.019 | 117.9813
8.5 | 0.9853 | 0.00812 | -0.0183 | 121.3424
9 | 1.036 | 0.00847 | -0.0178 | 122.314
9.5 | 1.086 | 0.00883 | -0.0173 | 122.9898
10 | 1.1344 | 0.00929 | -0.0164 | 122.1098
10.5 | 1.181 | 0.00988 | -0.0153 | 119.5344
12.5 | 1.3629 | 0.01204 | -0.0102 | 113.1977
13 | 1.4046 | 0.01269 | -0.0083 | 110.6856
13.5 | 1.4414 | 0.01322 | -0.0054 | 109.0318
14 | 1.4741 | 0.01389 | -0.0018 | 106.1267
15 | 1.5357 | 0.01532 | 0.0055 | 100.2415
15.5 | 1.5697 | 0.01632 | 0.008 | 96.1826
16 | 1.596 | 0.01752 | 0.0117 | 91.0959
16.5 | 1.6095 | 0.01962 | 0.017 | 82.0336
17.5 | 1.6476 | 0.02287 | 0.025 | 72.042
18 | 1.6701 | 0.02426 | 0.028 | 68.8417
18.5 | 1.6812 | 0.02653 | 0.032 | 63.3698
19 | 1.69 | 0.02906 | 0.0355 | 58.1555
19.5 | 1.6888 | 0.03255 | 0.0392 | 51.8833
20 | 1.6953 | 0.03564 | 0.0416 | 47.5673

## 123. Re 14M Mach 0.10 (1)
BIGFOIL.COM POLAR EXPORT
NACA67A110
NACA67A110 |  |  |  | Cl Max: | 0.911 | at alpha= | 9.5 | deg
JavaFoil+Calcfoil stall+Eppler ext transition |  |  |  | L/D Max: | 134.734 | at alpha= | 7.5 | deg
Re: | 14000000 |  |  | Cd Min: | 0.00493 | at alpha= | -1.5 | deg
Mach: | 0.1 |  |  | Cl=0 at alpha= | -0.81356 | deg
|  |  |  | @ Cl=0.1, Cd= | 0.0050236
|  |  |  | @ Cl=0.4, Cd= | 0.0055769
|  |  |  | @ Cl=0.6, Cd= | 0.09584
alpha (deg) | Cl | Cd | Cm | Cl/Cd
-14.5 | -0.499 | 0.09577 | 0.002 | -5.211
-14 | -0.521 | 0.09104 | 0.001 | -5.724
-13.5 | -0.542 | 0.08786 | 0.001 | -6.165
-13 | -0.562 | 0.08182 | 0 | -6.868
-12.5 | -0.58 | 0.07822 | 0 | -7.414
-12 | -0.595 | 0.07395 | 0 | -8.053
-11.5 | -0.61 | 0.06846 | -0.001 | -8.903
-11 | -0.621 | 0.06319 | -0.001 | -9.827
-10.5 | -0.632 | 0.05589 | -0.002 | -11.308
-10 | -0.764 | 0.00976 | -0.004 | -78.239
-9.5 | -0.766 | 0.00888 | -0.005 | -86.262
-9 | -0.757 | 0.00763 | -0.006 | -99.156
-8.5 | -0.741 | 0.00727 | -0.006 | -102.026
-8 | -0.719 | 0.00747 | -0.007 | -96.265
-7.5 | -0.692 | 0.00706 | -0.008 | -97.905
-7 | -0.658 | 0.00669 | -0.009 | -98.403
-6.5 | -0.62 | 0.00645 | -0.01 | -96.115
-6 | -0.577 | 0.00623 | -0.011 | -92.578
-5.5 | -0.53 | 0.006 | -0.011 | -88.402
-5 | -0.48 | 0.00581 | -0.012 | -82.678
-4.5 | -0.427 | 0.00567 | -0.013 | -75.274
-4 | -0.371 | 0.00547 | -0.014 | -67.88
-3.5 | -0.315 | 0.00526 | -0.015 | -59.813
-3 | -0.257 | 0.00519 | -0.016 | -49.575
-2.5 | -0.199 | 0.00527 | -0.016 | -37.761
-2 | -0.14 | 0.00529 | -0.017 | -26.543
-1.5 | -0.081 | 0.00493 | -0.018 | -16.511
-1 | -0.022 | 0.00511 | -0.019 | -4.317
-0.5 | 0.037 | 0.00514 | -0.02 | 7.275
0 | 0.097 | 0.00502 | -0.021 | 19.276
0.5 | 0.156 | 0.00509 | -0.022 | 30.709
1 | 0.215 | 0.00512 | -0.022 | 42.041
1.5 | 0.274 | 0.00517 | -0.023 | 53.119
2 | 0.333 | 0.00527 | -0.024 | 63.166
2.5 | 0.391 | 0.00558 | -0.025 | 70.163
3 | 0.449 | 0.00556 | -0.026 | 80.696
3.5 | 0.505 | 0.00571 | -0.027 | 88.513
4 | 0.561 | 0.00589 | -0.027 | 95.25
4.5 | 0.614 | 0.0061 | -0.028 | 100.647
5 | 0.665 | 0.00626 | -0.029 | 106.21
5.5 | 0.712 | 0.00595 | -0.03 | 119.652
6 | 0.756 | 0.0061 | -0.031 | 123.781
6.5 | 0.795 | 0.0064 | -0.032 | 124.239
7 | 0.829 | 0.00669 | -0.032 | 124.003
7.5 | 0.858 | 0.00637 | -0.033 | 134.734
8 | 0.881 | 0.00859 | -0.034 | 102.542
8.5 | 0.897 | 0.00896 | -0.035 | 100.182
9 | 0.907 | 0.00952 | -0.036 | 95.269
9.5 | 0.911 | 0.01006 | -0.036 | 90.52
10 | 0.909 | 0.01042 | -0.037 | 87.216
10.5 | 0.9 | 0.01107 | -0.038 | 81.296
11 | 0.883 | 0.01201 | -0.038 | 73.534
11.5 | 0.718 | 0.0657 | -0.024 | 10.924
12 | 0.697 | 0.07177 | -0.023 | 9.715
12.5 | 0.68 | 0.07359 | -0.025 | 9.237
13 | 0.654 | 0.0809 | -0.023 | 8.081
13.5 | 0.622 | 0.08831 | -0.023 | 7.049
14 | 0.591 | 0.09092 | -0.024 | 6.506
14.5 | 0.559 | 0.09584 | -0.024 | 5.83

## 124. Re 14M Mach 0.10 (2)
BIGFOIL.COM POLAR EXPORT
NACA67A110
NACA67A110 |  |  |  | Cl Max: | 1.6526 | at alpha= | 18.5 | deg
XFOIL ncrit=9 |  |  |  | L/D Max: | 122.056 | at alpha= | 9.5 | deg
Re: | 14000000 |  |  | Cd Min: | 0.04416 | at alpha= | 20 | deg
Mach: | 0.1 |  |  | Cl=0 at alpha= | -0.94496 | deg
|  |  |  | @ Cl=0.1, Cd= | 0.0049708
|  |  |  | @ Cl=0.4, Cd= | 0.0051802
|  |  |  | @ Cl=0.6, Cd= | 0.0059314
alpha (deg) | Cl | Cd | Cm | Cl/Cd
-20 | -1.5146 | 0.0431 | -0.077 | -35.1415
-19.5 | -1.5149 | 0.03851 | -0.0769 | -39.3378
-19 | -1.5175 | 0.03433 | -0.0754 | -44.2033
-18.5 | -1.5409 | 0.02917 | -0.0712 | -52.8248
-18 | -1.5468 | 0.02574 | -0.0665 | -60.0932
-17.5 | -1.5303 | 0.02352 | -0.0635 | -65.0638
-17 | -1.5217 | 0.02158 | -0.058 | -70.5144
-16.5 | -1.5091 | 0.01982 | -0.0525 | -76.1403
-16 | -1.4827 | 0.01896 | -0.0483 | -78.2015
-15.5 | -1.4653 | 0.01767 | -0.0425 | -82.9259
-15 | -1.4389 | 0.01661 | -0.0378 | -86.6285
-14.5 | -1.4097 | 0.01495 | -0.0339 | -94.2943
-14 | -1.3708 | 0.01389 | -0.0315 | -98.6897
-13.5 | -1.3284 | 0.01302 | -0.0295 | -102.0276
-13 | -1.2838 | 0.01223 | -0.0279 | -104.9714
-12.5 | -1.2367 | 0.01161 | -0.0267 | -106.5202
-12 | -1.1887 | 0.01101 | -0.0256 | -107.9655
-11.5 | -1.1395 | 0.01045 | -0.0248 | -109.0431
-11 | -1.0898 | 0.00989 | -0.0239 | -110.1921
-10 | -0.9883 | 0.0089 | -0.0227 | -111.0449
-9.5 | -0.9369 | 0.00839 | -0.0221 | -111.6687
-9 | -0.8854 | 0.00788 | -0.0216 | -112.3604
-8.5 | -0.8323 | 0.00753 | -0.0214 | -110.5312
-8 | -0.7786 | 0.00722 | -0.0212 | -107.8393
-7 | -0.6702 | 0.00663 | -0.0212 | -101.086
-6.5 | -0.6163 | 0.00628 | -0.0211 | -98.1369
-6 | -0.5616 | 0.00599 | -0.0211 | -93.7563
-5.5 | -0.5062 | 0.00578 | -0.0213 | -87.5779
-5 | -0.4506 | 0.00557 | -0.0216 | -80.8977
-4.5 | -0.3952 | 0.00534 | -0.0217 | -74.0075
-3.5 | -0.2831 | 0.00495 | -0.0224 | -57.1919
-3 | -0.2271 | 0.00477 | -0.0227 | -47.6101
-2.5 | -0.1709 | 0.0046 | -0.0231 | -37.1522
-2 | -0.1143 | 0.00448 | -0.0235 | -25.5134
-1.5 | -0.0582 | 0.00433 | -0.0238 | -13.4411
-1 | -0.0053 | 0.00432 | -0.0236 | -1.2269
0 | 0.091 | 0.00496 | -0.0216 | 18.3468
0.5 | 0.1411 | 0.00502 | -0.021 | 28.1076
1 | 0.1898 | 0.00469 | -0.0201 | 40.4691
1.5 | 0.2391 | 0.00455 | -0.0193 | 52.5495
2 | 0.2926 | 0.0048 | -0.0192 | 60.9583
2.5 | 0.3476 | 0.00501 | -0.0193 | 69.3812
3 | 0.403 | 0.00519 | -0.0195 | 77.6493
3.5 | 0.458 | 0.00537 | -0.0196 | 85.2886
4 | 0.5128 | 0.00559 | -0.0197 | 91.7352
4.5 | 0.5675 | 0.0058 | -0.0197 | 97.8448
5 | 0.6219 | 0.00602 | -0.0197 | 103.3056
5.5 | 0.6758 | 0.00629 | -0.0196 | 107.4404
6 | 0.7295 | 0.00657 | -0.0195 | 111.035
6.5 | 0.7832 | 0.00682 | -0.0194 | 114.8387
7 | 0.8359 | 0.00712 | -0.0191 | 117.4017
8.5 | 0.9912 | 0.00819 | -0.0176 | 121.0256
9 | 1.0423 | 0.00855 | -0.017 | 121.9064
9.5 | 1.0924 | 0.00895 | -0.0162 | 122.0559
10 | 1.1407 | 0.00948 | -0.0151 | 120.327
10.5 | 1.1877 | 0.0101 | -0.0137 | 117.5941
11.5 | 1.2817 | 0.01117 | -0.0111 | 114.7449
12 | 1.327 | 0.01176 | -0.0095 | 112.8401
12.5 | 1.3714 | 0.01233 | -0.0078 | 111.2247
13 | 1.412 | 0.01302 | -0.0053 | 108.4485
13.5 | 1.4469 | 0.01362 | -0.0017 | 106.2335
14 | 1.4797 | 0.01437 | 0.0021 | 102.9715
14.5 | 1.5112 | 0.0152 | 0.006 | 99.4211
15 | 1.5375 | 0.01611 | 0.0107 | 95.4376
15.5 | 1.5666 | 0.01774 | 0.0139 | 88.3089
16 | 1.5879 | 0.01936 | 0.0185 | 82.0196
16.5 | 1.6036 | 0.02135 | 0.0235 | 75.1101
17.5 | 1.6293 | 0.02567 | 0.0327 | 63.471
18 | 1.651 | 0.02725 | 0.0358 | 60.5872
18.5 | 1.6526 | 0.03044 | 0.0401 | 54.2904
19 | 1.651 | 0.03411 | 0.0437 | 48.4022
19.5 | 1.6314 | 0.03977 | 0.0468 | 41.0209
20 | 1.6327 | 0.04416 | 0.0478 | 36.9724

## 125. Re 14M Mach 0.25 (1)
BIGFOIL.COM POLAR EXPORT
NACA67A110
NACA67A110 |  |  |  | Cl Max: | 0.857 | at alpha= | 8 | deg
JavaFoil+Calcfoil stall+Eppler ext transition |  |  |  | L/D Max: | 121.29 | at alpha= | 6 | deg
Re: | 14000000 |  |  | Cd Min: | 0.00481 | at alpha= | 0 | deg
Mach: | 0.25 |  |  | Cl=0 at alpha= | -0.81147 | deg
|  |  |  | @ Cl=0.1, Cd= | 0.00481
|  |  |  | @ Cl=0.4, Cd= | 0.08353
|  |  |  | @ Cl=0.6, Cd= | 0.08353
alpha (deg) | Cl | Cd | Cm | Cl/Cd
-13.5 | -0.221 | 0.08812 | 0.001 | -2.512
-13 | -0.286 | 0.08466 | 0 | -3.381
-12.5 | -0.343 | 0.08026 | 0 | -4.278
-12 | -0.395 | 0.07469 | 0 | -5.29
-11.5 | -0.441 | 0.07203 | -0.001 | -6.121
-11 | -0.481 | 0.06796 | -0.001 | -7.078
-10.5 | -0.515 | 0.06335 | -0.002 | -8.133
-10 | -0.541 | 0.05993 | -0.002 | -9.034
-9.5 | -0.562 | 0.05503 | -0.003 | -10.204
-9 | -0.581 | 0.04608 | -0.004 | -12.615
-8.5 | -0.705 | 0.00864 | -0.006 | -81.586
-8 | -0.699 | 0.00727 | -0.007 | -96.205
-7.5 | -0.683 | 0.00737 | -0.008 | -92.661
-7 | -0.658 | 0.00702 | -0.009 | -93.73
-6.5 | -0.625 | 0.00669 | -0.01 | -93.411
-6 | -0.585 | 0.00634 | -0.011 | -92.375
-5.5 | -0.54 | 0.00612 | -0.012 | -88.284
-5 | -0.491 | 0.00591 | -0.013 | -83.065
-4.5 | -0.437 | 0.0057 | -0.013 | -76.652
-4 | -0.38 | 0.00555 | -0.014 | -68.522
-3.5 | -0.323 | 0.00535 | -0.015 | -60.333
-3 | -0.264 | 0.00522 | -0.016 | -50.588
-2.5 | -0.205 | 0.00531 | -0.017 | -38.529
-2 | -0.144 | 0.0053 | -0.018 | -27.228
-1.5 | -0.084 | 0.00497 | -0.019 | -16.84
-1 | -0.023 | 0.00482 | -0.02 | -4.707
-0.5 | 0.038 | 0.00484 | -0.02 | 7.941
0 | 0.1 | 0.00481 | -0.021 | 20.698
0.5 | 0.161 | 0.00511 | -0.022 | 31.458
1 | 0.221 | 0.00511 | -0.023 | 43.303
1.5 | 0.282 | 0.00518 | -0.024 | 54.383
2 | 0.342 | 0.00533 | -0.025 | 64.238
2.5 | 0.402 | 0.00566 | -0.026 | 71.044
3 | 0.461 | 0.00559 | -0.027 | 82.366
3.5 | 0.519 | 0.00577 | -0.027 | 89.81
4 | 0.575 | 0.00603 | -0.028 | 95.402
4.5 | 0.629 | 0.00563 | -0.029 | 111.812
5 | 0.679 | 0.00585 | -0.03 | 116.036
5.5 | 0.725 | 0.00605 | -0.031 | 119.903
6 | 0.766 | 0.00632 | -0.032 | 121.29
6.5 | 0.801 | 0.00664 | -0.032 | 120.665
7 | 0.828 | 0.00824 | -0.033 | 100.458
7.5 | 0.847 | 0.00868 | -0.034 | 97.621
8 | 0.857 | 0.00907 | -0.035 | 94.509
8.5 | 0.857 | 0.00951 | -0.036 | 90.099
9 | 0.846 | 0.01005 | -0.037 | 84.228
9.5 | 0.816 | 0.01157 | -0.037 | 70.515
10 | 0.653 | 0.05724 | -0.023 | 11.402
10.5 | 0.621 | 0.05973 | -0.023 | 10.393
11 | 0.577 | 0.06626 | -0.022 | 8.707
11.5 | 0.528 | 0.07279 | -0.021 | 7.258
12 | 0.478 | 0.07408 | -0.023 | 6.446
12.5 | 0.418 | 0.08135 | -0.022 | 5.141
13 | 0.357 | 0.08353 | -0.024 | 4.268

## 126. Re 14M Mach 0.25 (2)
BIGFOIL.COM POLAR EXPORT
NACA67A110
NACA67A110 |  |  |  | Cl Max: | 1.428 | at alpha= | 13.5 | deg
XFOIL ncrit=9 |  |  |  | L/D Max: | 118.953 | at alpha= | 8.5 | deg
Re: | 14000000 |  |  | Cd Min: | 0.23233 | at alpha= | -20 | deg
Mach: | 0.25 |  |  | Cl=0 at alpha= | -0.967 | deg
|  |  |  | @ Cl=0.1, Cd= | 0.0049405
|  |  |  | @ Cl=0.4, Cd= | 0.005187
|  |  |  | @ Cl=0.6, Cd= | 0.0059718
alpha (deg) | Cl | Cd | Cm | Cl/Cd
-20 | -0.7028 | 0.23233 | 0.0238 | -3.025
-19.5 | -0.6889 | 0.2238 | 0.0194 | -3.0782
-19 | -0.6818 | 0.21193 | 0.0145 | -3.2171
-17 | -0.715 | 0.1567 | -0.0103 | -4.5629
-16.5 | -0.8384 | 0.11902 | -0.0325 | -7.0442
-16 | -1.0224 | 0.07332 | -0.0637 | -13.9444
-15.5 | -1.0797 | 0.05108 | -0.0857 | -21.1374
-15 | -1.1266 | 0.0422 | -0.0869 | -26.6967
-14.5 | -1.2058 | 0.03286 | -0.0814 | -36.6951
-14 | -1.2452 | 0.02754 | -0.0728 | -45.2142
-13.5 | -1.2773 | 0.02314 | -0.0615 | -55.1988
-13 | -1.2875 | 0.01924 | -0.0514 | -66.9179
-12.5 | -1.2642 | 0.01634 | -0.0455 | -77.3684
-12 | -1.2281 | 0.01418 | -0.0409 | -86.6079
-11.5 | -1.1833 | 0.01265 | -0.0375 | -93.5415
-11 | -1.1337 | 0.0115 | -0.0348 | -98.5826
-10.5 | -1.0809 | 0.01068 | -0.0327 | -101.2079
-9.5 | -0.9707 | 0.00947 | -0.0296 | -102.5026
-9 | -0.9182 | 0.00859 | -0.0278 | -106.8917
-8.5 | -0.8634 | 0.00799 | -0.0265 | -108.0601
-8 | -0.8073 | 0.00755 | -0.0256 | -106.9272
-7.5 | -0.7505 | 0.00717 | -0.0249 | -104.6722
-7 | -0.6929 | 0.00687 | -0.0245 | -100.8588
-6.5 | -0.6362 | 0.0065 | -0.024 | -97.8769
-6 | -0.5796 | 0.00613 | -0.0235 | -94.5514
-5.5 | -0.5221 | 0.00587 | -0.0234 | -88.9438
-5 | -0.4642 | 0.00565 | -0.0234 | -82.1593
-4.5 | -0.4065 | 0.00542 | -0.0234 | -75
-3.5 | -0.2904 | 0.005 | -0.0237 | -58.08
-3 | -0.2326 | 0.00482 | -0.0239 | -48.2573
-2.5 | -0.1747 | 0.00462 | -0.0242 | -37.8139
-2 | -0.1164 | 0.0045 | -0.0246 | -25.8667
-1.5 | -0.0585 | 0.00436 | -0.0249 | -13.4174
-1 | -0.0033 | 0.00427 | -0.0247 | -0.77283
-0.5 | 0.0467 | 0.00449 | -0.0237 | 10.4009
0 | 0.0941 | 0.00493 | -0.0223 | 19.0872
0.5 | 0.1446 | 0.00502 | -0.0214 | 28.8048
1 | 0.194 | 0.00468 | -0.0204 | 41.453
1.5 | 0.2443 | 0.00457 | -0.0195 | 53.4573
2 | 0.2993 | 0.00483 | -0.0192 | 61.9669
2.5 | 0.3559 | 0.00504 | -0.0192 | 70.6151
3 | 0.4129 | 0.00523 | -0.0193 | 78.9484
3.5 | 0.4695 | 0.00542 | -0.0193 | 86.6236
4 | 0.5261 | 0.00566 | -0.0192 | 92.9505
4.5 | 0.5824 | 0.0059 | -0.019 | 98.7119
5 | 0.6388 | 0.00613 | -0.0188 | 104.2088
5.5 | 0.6943 | 0.00644 | -0.0183 | 107.8106
6 | 0.7505 | 0.0067 | -0.0179 | 112.0149
6.5 | 0.8061 | 0.00701 | -0.0173 | 114.9929
7 | 0.8603 | 0.00741 | -0.0164 | 116.0999
8.5 | 1.023 | 0.0086 | -0.013 | 118.9535
9 | 1.0758 | 0.0091 | -0.0114 | 118.2198
9.5 | 1.1264 | 0.00979 | -0.0093 | 115.0562
10 | 1.1751 | 0.01066 | -0.0068 | 110.2345
10.5 | 1.2259 | 0.01131 | -0.0046 | 108.3908
11 | 1.2748 | 0.0121 | -0.0019 | 105.3554
11.5 | 1.3213 | 0.01304 | 0.0013 | 101.3267
12 | 1.3618 | 0.01417 | 0.0055 | 96.1044
12.5 | 1.3931 | 0.01558 | 0.0114 | 89.4159
13 | 1.4137 | 0.01775 | 0.0184 | 79.6451
13.5 | 1.428 | 0.02012 | 0.0259 | 70.9742
14.5 | 1.397 | 0.02897 | 0.0435 | 48.2223
15 | 1.3578 | 0.03524 | 0.0511 | 38.5301
15.5 | 1.3182 | 0.04243 | 0.0555 | 31.0676
16 | 1.2721 | 0.05179 | 0.0556 | 24.5627
16.5 | 1.2281 | 0.0641 | 0.0495 | 19.1591
17 | 1.2046 | 0.07762 | 0.0395 | 15.5192
17.5 | 1.083 | 0.11223 | 0.0162 | 9.6498
18 | 0.9098 | 0.1591 | -0.0149 | 5.7184
18.5 | 0.8689 | 0.18042 | -0.0275 | 4.816

## 127. Re 14M Mach 0.50 (1)
BIGFOIL.COM POLAR EXPORT
NACA67A110
NACA67A110 |  |  |  | Cl Max: | 1.106 | at alpha= | 20 | deg
JavaFoil+Calcfoil stall+Eppler ext transition |  |  |  | L/D Max: | 121.31 | at alpha= | 4 | deg
Re: | 14000000 |  |  | Cd Min: | 0.00473 | at alpha= | 1.5 | deg
Mach: | 0.5 |  |  | Cl=0 at alpha= | -0.81618 | deg
|  |  |  | @ Cl=0.1, Cd= | 0.0048762
|  |  |  | @ Cl=0.4, Cd= | 0.0051618
|  |  |  | @ Cl=0.6, Cd= | 0.0054046
alpha (deg) | Cl | Cd | Cm | Cl/Cd
-20 | -1.027 | 0.16274 | 0.008 | -6.313
-19.5 | -1.003 | 0.15301 | 0.007 | -6.552
-19 | -0.979 | 0.14012 | 0.007 | -6.989
-18.5 | -0.952 | 0.13382 | 0.006 | -7.116
-18 | -0.924 | 0.13141 | 0.006 | -7.028
-17.5 | -0.897 | 0.12482 | 0.005 | -7.185
-17 | -0.872 | 0.11591 | 0.005 | -7.524
-16.5 | -0.844 | 0.11904 | 0.004 | -7.093
-16 | -0.819 | 0.11157 | 0.004 | -7.337
-15.5 | -0.791 | 0.10572 | 0.003 | -7.481
-15 | -0.773 | 0.09068 | 0.003 | -8.522
-14.5 | -0.749 | 0.08336 | 0.002 | -8.987
-14 | -0.812 | 0.027 | 0.003 | -30.084
-13.5 | -0.683 | 0.09178 | 0.001 | -7.444
-13 | -0.658 | 0.08321 | 0.001 | -7.905
-12.5 | -0.635 | 0.07487 | 0 | -8.481
-12 | -0.621 | 0.05976 | -0.001 | -10.4
-11.5 | -0.69 | 0.0147 | -0.002 | -46.933
-11 | -0.669 | 0.01203 | -0.003 | -55.573
-10.5 | -0.522 | 0.0685 | -0.002 | -7.614
-10 | -0.496 | 0.06191 | -0.002 | -8.015
-9.5 | -0.472 | 0.05544 | -0.003 | -8.513
-9 | -0.541 | 0.01025 | -0.006 | -52.756
-8.5 | -0.414 | 0.05524 | -0.004 | -7.5
-8 | -0.388 | 0.05075 | -0.004 | -7.638
-7.5 | -0.363 | 0.04477 | -0.005 | -8.109
-7 | -0.412 | 0.00846 | -0.01 | -48.694
-6.5 | -0.379 | 0.00811 | -0.011 | -46.796
-6 | -0.414 | 0.03603 | -0.007 | -11.493
-5.5 | -0.548 | 0.00631 | -0.013 | -86.794
-5 | -0.523 | 0.00599 | -0.014 | -87.316
-4.5 | -0.474 | 0.00622 | -0.015 | -76.226
-4 | -0.418 | 0.00593 | -0.016 | -70.48
-3.5 | -0.357 | 0.0057 | -0.017 | -62.607
-3 | -0.293 | 0.00532 | -0.018 | -55.138
-2.5 | -0.228 | 0.00528 | -0.019 | -43.169
-2 | -0.161 | 0.00524 | -0.02 | -30.704
-1.5 | -0.093 | 0.0053 | -0.021 | -17.618
-1 | -0.025 | 0.00491 | -0.022 | -5.165
-0.5 | 0.043 | 0.00496 | -0.023 | 8.655
0 | 0.111 | 0.00486 | -0.024 | 22.882
0.5 | 0.179 | 0.00503 | -0.025 | 35.695
1 | 0.247 | 0.00504 | -0.026 | 49.06
1.5 | 0.315 | 0.00473 | -0.027 | 66.568
2 | 0.382 | 0.00517 | -0.028 | 73.791
2.5 | 0.448 | 0.00514 | -0.029 | 87.034
3 | 0.512 | 0.00527 | -0.03 | 97.186
3.5 | 0.574 | 0.00555 | -0.031 | 103.524
4 | 0.633 | 0.00522 | -0.032 | 121.31
4.5 | 0.684 | 0.00719 | -0.032 | 95.237
5 | 0.722 | 0.00759 | -0.033 | 95.074
5.5 | 0.732 | 0.00819 | -0.034 | 89.431
6 | 0.66 | 0.00886 | -0.035 | 74.495
6.5 | 0.395 | 0.04146 | -0.019 | 9.518
7 | 0.517 | 0.00954 | -0.037 | 54.214
7.5 | 0.549 | 0.01021 | -0.038 | 53.763
8 | 0.476 | 0.04866 | -0.022 | 9.778
8.5 | 0.499 | 0.05617 | -0.019 | 8.887
9 | 0.645 | 0.01146 | -0.041 | 56.299
9.5 | 0.672 | 0.01294 | -0.041 | 51.937
10 | 0.582 | 0.06147 | -0.024 | 9.463
10.5 | 0.606 | 0.07071 | -0.022 | 8.565
11 | 0.77 | 0.0137 | -0.044 | 56.192
11.5 | 0.799 | 0.01478 | -0.045 | 54.084
12 | 0.811 | 0.01972 | -0.044 | 41.11
12.5 | 0.719 | 0.07601 | -0.029 | 9.461
13 | 0.739 | 0.08758 | -0.027 | 8.44
13.5 | 0.918 | 0.0179 | -0.048 | 51.282
14 | 0.921 | 0.02541 | -0.047 | 36.257
14.5 | 0.829 | 0.08694 | -0.033 | 9.541
15 | 0.846 | 0.1007 | -0.03 | 8.404
15.5 | 0.875 | 0.1047 | -0.032 | 8.359
16 | 0.897 | 0.11549 | -0.031 | 7.77
16.5 | 0.924 | 0.11687 | -0.032 | 7.905
17 | 0.949 | 0.12329 | -0.032 | 7.7
17.5 | 0.979 | 0.12432 | -0.034 | 7.872
18 | 1.006 | 0.13054 | -0.035 | 7.705
18.5 | 1.031 | 0.13901 | -0.036 | 7.414
19 | 1.052 | 0.1506 | -0.035 | 6.988
19.5 | 1.079 | 0.15788 | -0.036 | 6.832
20 | 1.106 | 0.16006 | -0.037 | 6.912

## 128. Re 14M Mach 0.50 (2)
BIGFOIL.COM POLAR EXPORT
NACA67A110
NACA67A110 |  |  |  | Cl Max: | 0.9091 | at alpha= | 7 | deg
XFOIL ncrit=9 |  |  |  | L/D Max: | 108.463 | at alpha= | 5.5 | deg
Re: | 14000000 |  |  | Cd Min: | 0.10808 | at alpha= | 12 | deg
Mach: | 0.5 |  |  | Cl=0 at alpha= | -1.0409 | deg
|  |  |  | @ Cl=0.1, Cd= | 0.0047817
|  |  |  | @ Cl=0.4, Cd= | 0.0052728
|  |  |  | @ Cl=0.6, Cd= | 0.0061123
alpha (deg) | Cl | Cd | Cm | Cl/Cd
-11.5 | -0.5043 | 0.10158 | -0.0543 | -4.9646
-11 | -0.5174 | 0.08956 | -0.0612 | -5.7771
-10.5 | -0.5212 | 0.07992 | -0.067 | -6.5215
-10 | -0.5332 | 0.0693 | -0.0736 | -7.6941
-9.5 | -0.5317 | 0.05973 | -0.0821 | -8.9017
-9 | -0.5666 | 0.04919 | -0.0877 | -11.5186
-8.5 | -0.611 | 0.04168 | -0.084 | -14.6593
-8 | -0.6448 | 0.03656 | -0.0743 | -17.6368
-7.5 | -0.6586 | 0.03015 | -0.0665 | -21.8441
-7 | -0.6764 | 0.02179 | -0.0568 | -31.0418
-6.5 | -0.6814 | 0.01311 | -0.0469 | -51.9756
-6 | -0.6496 | 0.00781 | -0.0398 | -83.1754
-5.5 | -0.5889 | 0.00668 | -0.0359 | -88.1587
-5 | -0.5226 | 0.00613 | -0.0335 | -85.2529
-4.5 | -0.4552 | 0.00578 | -0.0321 | -78.7543
-4 | -0.3883 | 0.00546 | -0.031 | -71.1172
-3.5 | -0.3218 | 0.0052 | -0.0303 | -61.8846
-3 | -0.2554 | 0.005 | -0.0299 | -51.08
-2.5 | -0.1896 | 0.00476 | -0.0297 | -39.8319
-2 | -0.1241 | 0.0046 | -0.0297 | -26.9783
-1.5 | -0.0583 | 0.00444 | -0.0299 | -13.1306
-1 | 0.0052 | 0.00421 | -0.0298 | 1.2352
-0.5 | 0.0595 | 0.00439 | -0.0281 | 13.5535
0 | 0.1081 | 0.00486 | -0.0254 | 22.2428
0.5 | 0.1581 | 0.00504 | -0.023 | 31.369
1 | 0.2097 | 0.00466 | -0.021 | 45
1.5 | 0.2641 | 0.00468 | -0.0192 | 56.4316
2 | 0.3244 | 0.00502 | -0.0183 | 64.6215
2.5 | 0.3876 | 0.00523 | -0.0178 | 74.1109
3 | 0.4513 | 0.00545 | -0.0172 | 82.8073
3.5 | 0.5145 | 0.00572 | -0.0162 | 89.9476
4 | 0.5781 | 0.00601 | -0.015 | 96.1897
4.5 | 0.6423 | 0.00631 | -0.0136 | 101.7908
5 | 0.7054 | 0.00668 | -0.0114 | 105.5988
5.5 | 0.769 | 0.00709 | -0.0089 | 108.4626
6 | 0.8301 | 0.00772 | -0.0052 | 107.5259
6.5 | 0.882 | 0.00922 | 0.0007 | 95.6616
7 | 0.9091 | 0.01578 | 0.0084 | 57.6109
7.5 | 0.8975 | 0.02407 | 0.0198 | 37.2871
8 | 0.8753 | 0.03105 | 0.0313 | 28.19
8.5 | 0.8314 | 0.03669 | 0.0447 | 22.6601
9 | 0.7994 | 0.04238 | 0.0527 | 18.8627
9.5 | 0.7624 | 0.04964 | 0.0565 | 15.3586
10 | 0.7267 | 0.05905 | 0.0543 | 12.3065
10.5 | 0.7087 | 0.07212 | 0.0437 | 9.8267
11 | 0.6926 | 0.0855 | 0.0343 | 8.1006
11.5 | 0.6888 | 0.09582 | 0.0281 | 7.1885
12 | 0.6773 | 0.10808 | 0.0208 | 6.2667

## 129. Re 16M Mach 0.00 (1)
BIGFOIL.COM POLAR EXPORT
NACA67A110
NACA67A110 |  |  |  | Cl Max: | 0.923 | at alpha= | 10 | deg
JavaFoil+Calcfoil stall+Eppler ext transition |  |  |  | L/D Max: | 138.505 | at alpha= | 8 | deg
Re: | 16000000 |  |  | Cd Min: | 0.0052 | at alpha= | -0.5 | deg
Mach: | 0 |  |  | Cl=0 at alpha= | -0.81356 | deg
|  |  |  | @ Cl=0.1, Cd= | 0.0052467
|  |  |  | @ Cl=0.4, Cd= | 0.0056724
|  |  |  | @ Cl=0.6, Cd= | 0.10005
alpha (deg) | Cl | Cd | Cm | Cl/Cd
-15 | -0.519 | 0.09983 | 0.002 | -5.201
-14.5 | -0.539 | 0.09498 | 0.002 | -5.672
-14 | -0.557 | 0.09005 | 0.001 | -6.191
-13.5 | -0.574 | 0.08746 | 0.001 | -6.568
-13 | -0.592 | 0.08086 | 0 | -7.317
-12.5 | -0.606 | 0.07682 | 0 | -7.89
-12 | -0.619 | 0.07176 | 0 | -8.63
-11.5 | -0.631 | 0.06554 | -0.001 | -9.63
-11 | -0.642 | 0.05866 | -0.001 | -10.948
-10.5 | -0.771 | 0.01058 | -0.003 | -72.832
-10 | -0.779 | 0.00918 | -0.004 | -84.914
-9.5 | -0.775 | 0.00768 | -0.005 | -100.918
-9 | -0.763 | 0.00741 | -0.005 | -102.987
-8.5 | -0.745 | 0.00765 | -0.006 | -97.439
-8 | -0.721 | 0.00721 | -0.007 | -99.987
-7.5 | -0.692 | 0.00685 | -0.008 | -101.072
-7 | -0.658 | 0.00656 | -0.009 | -100.225
-6.5 | -0.619 | 0.00633 | -0.01 | -97.821
-6 | -0.575 | 0.00612 | -0.01 | -94.065
-5.5 | -0.528 | 0.00591 | -0.011 | -89.487
-5 | -0.478 | 0.00572 | -0.012 | -83.609
-4.5 | -0.425 | 0.0055 | -0.013 | -77.253
-4 | -0.37 | 0.00541 | -0.014 | -68.269
-3.5 | -0.313 | 0.00547 | -0.015 | -57.229
-3 | -0.256 | 0.00536 | -0.016 | -47.748
-2.5 | -0.198 | 0.00541 | -0.016 | -36.616
-2 | -0.14 | 0.00586 | -0.017 | -23.863
-1.5 | -0.081 | 0.00546 | -0.018 | -14.834
-1 | -0.022 | 0.00532 | -0.019 | -4.131
-0.5 | 0.037 | 0.0052 | -0.02 | 7.151
0 | 0.096 | 0.00525 | -0.021 | 18.368
0.5 | 0.156 | 0.0052 | -0.021 | 29.907
1 | 0.214 | 0.00527 | -0.022 | 40.698
1.5 | 0.273 | 0.00536 | -0.023 | 50.965
2 | 0.331 | 0.00548 | -0.024 | 60.517
2.5 | 0.389 | 0.00568 | -0.025 | 68.57
3 | 0.447 | 0.00564 | -0.026 | 79.148
3.5 | 0.503 | 0.00573 | -0.027 | 87.76
4 | 0.558 | 0.00581 | -0.027 | 96.181
4.5 | 0.612 | 0.00595 | -0.028 | 102.861
5 | 0.662 | 0.00617 | -0.029 | 107.4
5.5 | 0.71 | 0.00638 | -0.03 | 111.247
6 | 0.754 | 0.006 | -0.031 | 125.626
6.5 | 0.793 | 0.00626 | -0.031 | 126.612
7 | 0.828 | 0.00647 | -0.032 | 128.025
7.5 | 0.859 | 0.00681 | -0.033 | 126.097
8 | 0.883 | 0.00638 | -0.034 | 138.505
8.5 | 0.902 | 0.00868 | -0.035 | 103.875
9 | 0.915 | 0.00924 | -0.035 | 99.012
9.5 | 0.921 | 0.00972 | -0.036 | 94.785
10 | 0.923 | 0.01005 | -0.037 | 91.786
10.5 | 0.918 | 0.01061 | -0.038 | 86.493
11 | 0.907 | 0.0113 | -0.038 | 80.31
11.5 | 0.752 | 0.05669 | -0.027 | 13.273
12 | 0.726 | 0.06844 | -0.025 | 10.602
12.5 | 0.715 | 0.06777 | -0.027 | 10.551
13 | 0.688 | 0.07792 | -0.025 | 8.833
13.5 | 0.66 | 0.08591 | -0.023 | 7.677
14 | 0.633 | 0.08863 | -0.025 | 7.14
14.5 | 0.603 | 0.09466 | -0.024 | 6.368
15 | 0.573 | 0.10005 | -0.025 | 5.729

## 130. Re 16M Mach 0.00 (2)
BIGFOIL.COM POLAR EXPORT
NACA67A110
NACA67A110 |  |  |  | Cl Max: | 1.7238 | at alpha= | 20 | deg
XFOIL ncrit=9 |  |  |  | L/D Max: | 126.111 | at alpha= | 9.5 | deg
Re: | 16000000 |  |  | Cd Min: | 0.03325 | at alpha= | 20 | deg
Mach: | 0 |  |  | Cl=0 at alpha= | -0.91275 | deg
|  |  |  | @ Cl=0.1, Cd= | 0.0051221
|  |  |  | @ Cl=0.4, Cd= | 0.0050627
|  |  |  | @ Cl=0.6, Cd= | 0.0058038
alpha (deg) | Cl | Cd | Cm | Cl/Cd
-20 | -1.6258 | 0.03067 | -0.0699 | -53.0095
-19 | -1.6095 | 0.02567 | -0.0639 | -62.6996
-18.5 | -1.6028 | 0.02333 | -0.0596 | -68.7012
-18 | -1.5859 | 0.02143 | -0.0564 | -74.0037
-17.5 | -1.5699 | 0.02003 | -0.0519 | -78.3774
-17 | -1.5511 | 0.01873 | -0.0473 | -82.8137
-16.5 | -1.5308 | 0.01757 | -0.0426 | -87.1258
-16 | -1.5063 | 0.01679 | -0.0381 | -89.7141
-15.5 | -1.4795 | 0.01586 | -0.0338 | -93.285
-15 | -1.4428 | 0.015 | -0.0315 | -96.1867
-14.5 | -1.4096 | 0.0136 | -0.0285 | -103.6471
-14 | -1.3684 | 0.01279 | -0.0268 | -106.9898
-13.5 | -1.3245 | 0.0121 | -0.0255 | -109.4628
-13 | -1.2789 | 0.01147 | -0.0244 | -111.4996
-12.5 | -1.2317 | 0.01094 | -0.0235 | -112.5868
-12 | -1.1836 | 0.0104 | -0.0228 | -113.8077
-11.5 | -1.1347 | 0.0099 | -0.0222 | -114.6162
-10 | -0.9839 | 0.00854 | -0.0209 | -115.2108
-9.5 | -0.933 | 0.00807 | -0.0205 | -115.6134
-9 | -0.8818 | 0.0076 | -0.0202 | -116.0263
-8.5 | -0.8291 | 0.00728 | -0.0201 | -113.8874
-8 | -0.7758 | 0.00699 | -0.0201 | -110.9871
-6.5 | -0.6141 | 0.00611 | -0.0203 | -100.5074
-6 | -0.5599 | 0.00583 | -0.0204 | -96.0377
-5.5 | -0.5048 | 0.00563 | -0.0207 | -89.6625
-5 | -0.4495 | 0.00544 | -0.021 | -82.6287
-4.5 | -0.3942 | 0.0052 | -0.0213 | -75.8077
-4 | -0.3385 | 0.00502 | -0.0216 | -67.4303
-3.5 | -0.2828 | 0.00486 | -0.0219 | -58.1893
-3 | -0.2269 | 0.00467 | -0.0223 | -48.5867
-2.5 | -0.1711 | 0.00451 | -0.0227 | -37.9379
-2 | -0.1148 | 0.00441 | -0.0231 | -26.0317
-1.5 | -0.0593 | 0.00434 | -0.0234 | -13.6636
-1 | -0.0089 | 0.0046 | -0.0228 | -1.9348
-0.5 | 0.0421 | 0.00468 | -0.0224 | 8.9957
0 | 0.0891 | 0.00512 | -0.0212 | 17.4023
0.5 | 0.141 | 0.00513 | -0.021 | 27.4854
1 | 0.1906 | 0.00491 | -0.0203 | 38.8187
1.5 | 0.2401 | 0.00471 | -0.0197 | 50.9766
2.5 | 0.3474 | 0.00491 | -0.0196 | 70.7536
3 | 0.4025 | 0.00507 | -0.0198 | 79.3886
3.5 | 0.4575 | 0.00527 | -0.02 | 86.8121
4 | 0.5119 | 0.00546 | -0.0201 | 93.7546
4.5 | 0.5664 | 0.00568 | -0.0202 | 99.7183
5 | 0.6207 | 0.00588 | -0.0203 | 105.5612
5.5 | 0.6743 | 0.00614 | -0.0202 | 109.8208
6 | 0.7278 | 0.00639 | -0.0202 | 113.8967
6.5 | 0.7813 | 0.00664 | -0.0202 | 117.6657
7 | 0.8338 | 0.00694 | -0.02 | 120.1441
8 | 0.9372 | 0.00761 | -0.0193 | 123.1537
8.5 | 0.9887 | 0.00793 | -0.019 | 124.6784
9 | 1.0395 | 0.00826 | -0.0185 | 125.8475
9.5 | 1.0896 | 0.00864 | -0.018 | 126.1111
10 | 1.1378 | 0.00912 | -0.0171 | 124.7588
11 | 1.2324 | 0.01015 | -0.015 | 121.4187
11.5 | 1.2792 | 0.01064 | -0.014 | 120.2256
12.5 | 1.3694 | 0.01169 | -0.0114 | 117.1429
13 | 1.4118 | 0.0123 | -0.0096 | 114.7805
13.5 | 1.4516 | 0.01286 | -0.0074 | 112.8771
14 | 1.4842 | 0.01348 | -0.0037 | 110.1039
14.5 | 1.5163 | 0.01415 | -0.0001 | 107.159
15 | 1.547 | 0.01491 | 0.0036 | 103.7559
15.5 | 1.5767 | 0.01598 | 0.0069 | 98.6671
16 | 1.599 | 0.01747 | 0.0113 | 91.5283
16.5 | 1.6228 | 0.01878 | 0.0152 | 86.4111
17 | 1.6575 | 0.01931 | 0.0174 | 85.8364
17.5 | 1.6656 | 0.02171 | 0.0229 | 76.7204
18.5 | 1.7014 | 0.02512 | 0.03 | 67.7309
19 | 1.7129 | 0.0274 | 0.0336 | 62.5146
19.5 | 1.7164 | 0.03038 | 0.0374 | 56.4977
20 | 1.7238 | 0.03325 | 0.0401 | 51.8436

## 131. Re 16M Mach 0.10 (1)
BIGFOIL.COM POLAR EXPORT
NACA67A110
NACA67A110 |  |  |  | Cl Max: | 0.911 | at alpha= | 9.5 | deg
JavaFoil+Calcfoil stall+Eppler ext transition |  |  |  | L/D Max: | 126.721 | at alpha= | 6.5 | deg
Re: | 16000000 |  |  | Cd Min: | 0.00524 | at alpha= | -0.5 | deg
Mach: | 0.1 |  |  | Cl=0 at alpha= | -0.81356 | deg
|  |  |  | @ Cl=0.1, Cd= | 0.0052495
|  |  |  | @ Cl=0.4, Cd= | 0.0056393
|  |  |  | @ Cl=0.6, Cd= | 0.0949
alpha (deg) | Cl | Cd | Cm | Cl/Cd
-15 | -0.477 | 0.1 | 0.002 | -4.77
-14.5 | -0.499 | 0.09545 | 0.002 | -5.23
-14 | -0.521 | 0.09068 | 0.001 | -5.748
-13.5 | -0.542 | 0.08749 | 0.001 | -6.194
-13 | -0.562 | 0.08142 | 0 | -6.908
-12.5 | -0.58 | 0.07702 | 0 | -7.535
-12 | -0.596 | 0.07301 | 0 | -8.162
-11.5 | -0.61 | 0.06794 | -0.001 | -8.976
-11 | -0.622 | 0.06189 | -0.001 | -10.056
-10.5 | -0.638 | 0.05183 | -0.002 | -12.314
-10 | -0.766 | 0.00941 | -0.004 | -81.401
-9.5 | -0.766 | 0.00716 | -0.005 | -107.046
-9 | -0.757 | 0.00748 | -0.006 | -101.164
-8.5 | -0.741 | 0.00773 | -0.006 | -95.857
-8 | -0.72 | 0.00732 | -0.007 | -98.239
-7.5 | -0.692 | 0.00684 | -0.008 | -101.07
-7 | -0.658 | 0.00662 | -0.009 | -99.473
-6.5 | -0.62 | 0.00632 | -0.01 | -98.042
-6 | -0.577 | 0.00612 | -0.011 | -94.315
-5.5 | -0.53 | 0.00589 | -0.011 | -90.077
-5 | -0.48 | 0.0057 | -0.012 | -84.248
-4.5 | -0.427 | 0.00557 | -0.013 | -76.555
-4 | -0.371 | 0.0054 | -0.014 | -68.707
-3.5 | -0.315 | 0.00547 | -0.015 | -57.55
-3 | -0.257 | 0.00541 | -0.016 | -47.554
-2.5 | -0.199 | 0.00538 | -0.016 | -37.013
-2 | -0.14 | 0.0055 | -0.017 | -25.543
-1.5 | -0.081 | 0.00546 | -0.018 | -14.913
-1 | -0.022 | 0.00532 | -0.019 | -4.152
-0.5 | 0.037 | 0.00524 | -0.02 | 7.139
0 | 0.097 | 0.00525 | -0.021 | 18.448
0.5 | 0.156 | 0.00524 | -0.022 | 29.85
1 | 0.215 | 0.00528 | -0.022 | 40.814
1.5 | 0.274 | 0.00536 | -0.023 | 51.223
2 | 0.333 | 0.00548 | -0.024 | 60.815
2.5 | 0.391 | 0.00563 | -0.025 | 69.433
3 | 0.449 | 0.00569 | -0.026 | 78.837
3.5 | 0.505 | 0.00572 | -0.027 | 88.293
4 | 0.561 | 0.00579 | -0.027 | 96.924
4.5 | 0.614 | 0.006 | -0.028 | 102.456
5 | 0.665 | 0.00617 | -0.029 | 107.823
5.5 | 0.712 | 0.00585 | -0.03 | 121.841
6 | 0.756 | 0.00598 | -0.031 | 126.288
6.5 | 0.795 | 0.00627 | -0.032 | 126.721
7 | 0.829 | 0.00655 | -0.032 | 126.644
7.5 | 0.858 | 0.00691 | -0.033 | 124.22
8 | 0.881 | 0.00842 | -0.034 | 104.662
8.5 | 0.898 | 0.00876 | -0.035 | 102.439
9 | 0.908 | 0.00933 | -0.036 | 97.327
9.5 | 0.911 | 0.00982 | -0.036 | 92.791
10 | 0.909 | 0.0102 | -0.037 | 89.185
10.5 | 0.9 | 0.01082 | -0.038 | 83.157
11 | 0.885 | 0.01161 | -0.038 | 76.178
11.5 | 0.721 | 0.06339 | -0.025 | 11.371
12 | 0.698 | 0.07094 | -0.024 | 9.841
12.5 | 0.682 | 0.07164 | -0.025 | 9.518
13 | 0.654 | 0.0803 | -0.024 | 8.146
13.5 | 0.623 | 0.08787 | -0.023 | 7.087
14 | 0.591 | 0.09138 | -0.024 | 6.471
14.5 | 0.559 | 0.0949 | -0.025 | 5.894

## 132. Re 16M Mach 0.10 (2)
BIGFOIL.COM POLAR EXPORT
NACA67A110
NACA67A110 |  |  |  | Cl Max: | 1.6823 | at alpha= | 19 | deg
XFOIL ncrit=9 |  |  |  | L/D Max: | 125.558 | at alpha= | 9 | deg
Re: | 16000000 |  |  | Cd Min: | 0.0402 | at alpha= | 20 | deg
Mach: | 0.1 |  |  | Cl=0 at alpha= | -0.91602 | deg
|  |  |  | @ Cl=0.1, Cd= | 0.0049407
|  |  |  | @ Cl=0.4, Cd= | 0.0050665
|  |  |  | @ Cl=0.6, Cd= | 0.0058126
alpha (deg) | Cl | Cd | Cm | Cl/Cd
-20 | -1.5613 | 0.03851 | -0.0774 | -40.5427
-19.5 | -1.5613 | 0.03451 | -0.0761 | -45.242
-18 | -1.5632 | 0.02404 | -0.0661 | -65.025
-17.5 | -1.5546 | 0.02224 | -0.0607 | -69.9011
-17 | -1.542 | 0.0205 | -0.0555 | -75.2195
-16.5 | -1.5263 | 0.01896 | -0.0501 | -80.5011
-16 | -1.5004 | 0.01807 | -0.0458 | -83.0327
-15.5 | -1.4817 | 0.01692 | -0.0398 | -87.5709
-15 | -1.4495 | 0.01594 | -0.0362 | -90.9348
-14.5 | -1.4144 | 0.0147 | -0.0332 | -96.2177
-14 | -1.3758 | 0.01359 | -0.0307 | -101.2362
-13.5 | -1.333 | 0.01273 | -0.0288 | -104.7133
-13 | -1.2888 | 0.01188 | -0.0271 | -108.4848
-12.5 | -1.2417 | 0.01124 | -0.0259 | -110.4715
-12 | -1.1932 | 0.01066 | -0.0249 | -111.9325
-11.5 | -1.1437 | 0.01011 | -0.024 | -113.1256
-11 | -1.0937 | 0.00959 | -0.0233 | -114.0459
-9.5 | -0.9391 | 0.00824 | -0.0217 | -113.9684
-9 | -0.8879 | 0.00769 | -0.0211 | -115.4616
-8.5 | -0.8348 | 0.00734 | -0.0209 | -113.733
-8 | -0.781 | 0.00704 | -0.0208 | -110.9375
-7.5 | -0.7268 | 0.00673 | -0.0208 | -107.9941
-6.5 | -0.6177 | 0.00615 | -0.0208 | -100.439
-6 | -0.5632 | 0.00585 | -0.0208 | -96.2735
-4.5 | -0.3962 | 0.00522 | -0.0215 | -75.9004
-4 | -0.3403 | 0.00502 | -0.0218 | -67.7888
-3.5 | -0.2842 | 0.00486 | -0.0222 | -58.4774
-3 | -0.2279 | 0.00468 | -0.0225 | -48.6966
-2.5 | -0.1718 | 0.00452 | -0.0229 | -38.0088
-2 | -0.1152 | 0.00442 | -0.0233 | -26.0633
-1.5 | -0.0594 | 0.00433 | -0.0236 | -13.7182
-1 | -0.0086 | 0.00458 | -0.023 | -1.8777
-0.5 | 0.0426 | 0.00468 | -0.0225 | 9.1026
0.5 | 0.1417 | 0.00513 | -0.021 | 27.6218
1 | 0.1914 | 0.00491 | -0.0204 | 38.9817
1.5 | 0.2411 | 0.00471 | -0.0197 | 51.189
2 | 0.2938 | 0.00473 | -0.0194 | 62.1142
2.5 | 0.3489 | 0.00491 | -0.0196 | 71.0591
3 | 0.4044 | 0.00508 | -0.0198 | 79.6063
3.5 | 0.4596 | 0.00528 | -0.0199 | 87.0455
4 | 0.5144 | 0.00547 | -0.02 | 94.0402
4.5 | 0.5692 | 0.0057 | -0.0201 | 99.8596
5 | 0.6239 | 0.0059 | -0.0201 | 105.7458
5.5 | 0.6777 | 0.00616 | -0.02 | 110.0162
6 | 0.7317 | 0.00641 | -0.02 | 114.1498
6.5 | 0.7856 | 0.00666 | -0.0199 | 117.958
7 | 0.8383 | 0.00699 | -0.0195 | 119.9285
7.5 | 0.8904 | 0.00735 | -0.0191 | 121.1429
8 | 0.9427 | 0.00767 | -0.0187 | 122.9074
8.5 | 0.9946 | 0.00799 | -0.0182 | 124.4806
9 | 1.0459 | 0.00833 | -0.0177 | 125.5582
9.5 | 1.0959 | 0.00877 | -0.0169 | 124.9601
10 | 1.1441 | 0.00932 | -0.0157 | 122.7575
10.5 | 1.1925 | 0.00983 | -0.0146 | 121.3123
11 | 1.2403 | 0.01033 | -0.0135 | 120.0678
11.5 | 1.2875 | 0.01085 | -0.0122 | 118.6636
12 | 1.3333 | 0.0114 | -0.0107 | 116.9561
12.5 | 1.3783 | 0.01197 | -0.009 | 115.1462
13 | 1.4206 | 0.01263 | -0.0069 | 112.4782
13.5 | 1.4572 | 0.01323 | -0.0036 | 110.1436
14 | 1.4899 | 0.01395 | 0.0003 | 106.8029
14.5 | 1.5206 | 0.01483 | 0.0044 | 102.5354
15 | 1.549 | 0.01581 | 0.0086 | 97.976
15.5 | 1.5728 | 0.01748 | 0.0131 | 89.9771
16 | 1.5988 | 0.01873 | 0.0171 | 85.3604
16.5 | 1.6199 | 0.02029 | 0.0215 | 79.8374
17 | 1.6448 | 0.02158 | 0.0251 | 76.2187
17.5 | 1.6522 | 0.02411 | 0.0304 | 68.5276
19 | 1.6823 | 0.03165 | 0.0419 | 53.1532
19.5 | 1.6713 | 0.03624 | 0.0455 | 46.1175
20 | 1.6734 | 0.0402 | 0.0473 | 41.6269

## 133. Re 16M Mach 0.25 (1)
BIGFOIL.COM POLAR EXPORT
NACA67A110
NACA67A110 |  |  |  | Cl Max: | 0.858 | at alpha= | 8.5 | deg
JavaFoil+Calcfoil stall+Eppler ext transition |  |  |  | L/D Max: | 133.975 | at alpha= | 7 | deg
Re: | 16000000 |  |  | Cd Min: | 0.00499 | at alpha= | -0.5 | deg
Mach: | 0.25 |  |  | Cl=0 at alpha= | -0.81147 | deg
|  |  |  | @ Cl=0.1, Cd= | 0.005
|  |  |  | @ Cl=0.4, Cd= | 0.09064
|  |  |  | @ Cl=0.6, Cd= | 0.09064
alpha (deg) | Cl | Cd | Cm | Cl/Cd
-13.5 | -0.222 | 0.08746 | 0.001 | -2.533
-13 | -0.286 | 0.08413 | 0 | -3.405
-12.5 | -0.344 | 0.07977 | 0 | -4.307
-12 | -0.395 | 0.07442 | 0 | -5.314
-11.5 | -0.441 | 0.07086 | -0.001 | -6.227
-11 | -0.482 | 0.06701 | -0.001 | -7.186
-10.5 | -0.516 | 0.06276 | -0.002 | -8.216
-10 | -0.542 | 0.05964 | -0.002 | -9.082
-9.5 | -0.562 | 0.05426 | -0.003 | -10.366
-9 | -0.581 | 0.04605 | -0.004 | -12.626
-8.5 | -0.705 | 0.00851 | -0.006 | -82.796
-8 | -0.699 | 0.00712 | -0.007 | -98.294
-7.5 | -0.683 | 0.00723 | -0.008 | -94.508
-7 | -0.658 | 0.00687 | -0.009 | -95.804
-6.5 | -0.625 | 0.00656 | -0.01 | -95.265
-6 | -0.585 | 0.0062 | -0.011 | -94.473
-5.5 | -0.54 | 0.00601 | -0.012 | -89.852
-5 | -0.491 | 0.00581 | -0.013 | -84.482
-4.5 | -0.437 | 0.00566 | -0.013 | -77.098
-4 | -0.381 | 0.00547 | -0.014 | -69.623
-3.5 | -0.323 | 0.00547 | -0.015 | -59.027
-3 | -0.264 | 0.00541 | -0.016 | -48.867
-2.5 | -0.205 | 0.00539 | -0.017 | -37.924
-2 | -0.144 | 0.00533 | -0.018 | -27.06
-1.5 | -0.084 | 0.0053 | -0.019 | -15.766
-1 | -0.023 | 0.00503 | -0.02 | -4.513
-0.5 | 0.038 | 0.00499 | -0.02 | 7.7
0 | 0.1 | 0.005 | -0.021 | 19.91
0.5 | 0.161 | 0.00528 | -0.022 | 30.408
1 | 0.221 | 0.00534 | -0.023 | 41.415
1.5 | 0.282 | 0.00539 | -0.024 | 52.281
2 | 0.342 | 0.00573 | -0.025 | 59.701
2.5 | 0.402 | 0.00572 | -0.026 | 70.25
3 | 0.461 | 0.00572 | -0.027 | 80.513
3.5 | 0.519 | 0.00578 | -0.027 | 89.696
4 | 0.575 | 0.00587 | -0.028 | 98.029
4.5 | 0.629 | 0.0061 | -0.029 | 103.167
5 | 0.679 | 0.00576 | -0.03 | 117.971
5.5 | 0.725 | 0.00594 | -0.031 | 122.193
6 | 0.766 | 0.00618 | -0.032 | 123.869
6.5 | 0.801 | 0.0065 | -0.032 | 123.164
7 | 0.828 | 0.00618 | -0.033 | 133.975
7.5 | 0.847 | 0.00848 | -0.034 | 99.939
8 | 0.857 | 0.00887 | -0.035 | 96.642
8.5 | 0.858 | 0.0093 | -0.036 | 92.178
9 | 0.847 | 0.00983 | -0.037 | 86.179
9.5 | 0.821 | 0.01088 | -0.037 | 75.459
10 | 0.656 | 0.05529 | -0.024 | 11.857
10.5 | 0.624 | 0.05745 | -0.025 | 10.859
11 | 0.578 | 0.06526 | -0.023 | 8.851
11.5 | 0.528 | 0.07205 | -0.021 | 7.334
12 | 0.478 | 0.07315 | -0.024 | 6.536
12.5 | 0.418 | 0.08031 | -0.022 | 5.21
13 | 0.357 | 0.08252 | -0.024 | 4.324
13.5 | 0.277 | 0.09064 | -0.023 | 3.06

## 134. Re 16M Mach 0.25 (2)
BIGFOIL.COM POLAR EXPORT
NACA67A110
NACA67A110 |  |  |  | Cl Max: | 1.4509 | at alpha= | 13.5 | deg
XFOIL ncrit=9 |  |  |  | L/D Max: | 122.262 | at alpha= | 8.5 | deg
Re: | 16000000 |  |  | Cd Min: | 0.17643 | at alpha= | 18.5 | deg
Mach: | 0.25 |  |  | Cl=0 at alpha= | -0.93147 | deg
|  |  |  | @ Cl=0.1, Cd= | 0.0051129
|  |  |  | @ Cl=0.4, Cd= | 0.0050768
|  |  |  | @ Cl=0.6, Cd= | 0.0058434
alpha (deg) | Cl | Cd | Cm | Cl/Cd
-17.5 | -0.6995 | 0.17167 | -0.0024 | -4.0747
-17 | -0.7592 | 0.14406 | -0.0183 | -5.27
-16.5 | -0.9034 | 0.105 | -0.0433 | -8.6038
-16 | -1.033 | 0.06819 | -0.0702 | -15.1488
-15.5 | -1.1052 | 0.04851 | -0.0869 | -22.7829
-15 | -1.1507 | 0.04019 | -0.0869 | -28.6315
-14.5 | -1.2186 | 0.03202 | -0.0808 | -38.0575
-14 | -1.2773 | 0.02569 | -0.07 | -49.7197
-13.5 | -1.3036 | 0.02187 | -0.0584 | -59.6068
-13 | -1.3036 | 0.01806 | -0.0496 | -72.1816
-12.5 | -1.278 | 0.01525 | -0.0438 | -83.8033
-12 | -1.2376 | 0.01342 | -0.0397 | -92.2206
-11.5 | -1.1904 | 0.01207 | -0.0365 | -98.6247
-11 | -1.1395 | 0.01105 | -0.0339 | -103.1222
-10.5 | -1.086 | 0.01028 | -0.0319 | -105.642
-10 | -1.0314 | 0.0096 | -0.0302 | -107.4375
-9.5 | -0.9748 | 0.00914 | -0.0289 | -106.6521
-9 | -0.9208 | 0.00842 | -0.0274 | -109.3587
-8.5 | -0.8661 | 0.00781 | -0.026 | -110.8963
-8 | -0.8099 | 0.00735 | -0.0251 | -110.1905
-7.5 | -0.7529 | 0.00697 | -0.0245 | -108.0201
-6 | -0.5813 | 0.00601 | -0.0232 | -96.7221
-5.5 | -0.5238 | 0.00574 | -0.023 | -91.2544
-5 | -0.4658 | 0.00552 | -0.0231 | -84.3841
-4.5 | -0.4076 | 0.0053 | -0.0232 | -76.9057
-4 | -0.3498 | 0.00506 | -0.0232 | -69.1304
-3.5 | -0.2917 | 0.00492 | -0.0235 | -59.2886
-3 | -0.2335 | 0.00472 | -0.0237 | -49.4703
-2.5 | -0.1758 | 0.00454 | -0.024 | -38.7225
-2 | -0.1173 | 0.00443 | -0.0244 | -26.4786
-1.5 | -0.0596 | 0.00431 | -0.0247 | -13.8283
-1 | -0.0071 | 0.00454 | -0.0241 | -1.5639
-0.5 | 0.0447 | 0.00466 | -0.0234 | 9.5923
0 | 0.0924 | 0.00511 | -0.022 | 18.0822
0.5 | 0.1451 | 0.00513 | -0.0215 | 28.2846
1 | 0.1957 | 0.00491 | -0.0207 | 39.8574
1.5 | 0.2461 | 0.00467 | -0.0198 | 52.6981
2 | 0.3005 | 0.00478 | -0.0194 | 62.8661
2.5 | 0.3574 | 0.00495 | -0.0196 | 72.202
3 | 0.4145 | 0.00512 | -0.0196 | 80.957
3.5 | 0.4714 | 0.00533 | -0.0197 | 88.4428
4 | 0.5279 | 0.00553 | -0.0196 | 95.4611
4.5 | 0.5844 | 0.00578 | -0.0194 | 101.1073
5 | 0.641 | 0.00601 | -0.0192 | 106.6556
6 | 0.7531 | 0.00654 | -0.0184 | 115.1529
6.5 | 0.8086 | 0.00686 | -0.0178 | 117.8717
7.5 | 0.918 | 0.00762 | -0.016 | 120.4724
8 | 0.9728 | 0.00798 | -0.015 | 121.9048
8.5 | 1.027 | 0.0084 | -0.0137 | 122.2619
9 | 1.0798 | 0.0089 | -0.0121 | 121.3258
9.5 | 1.1303 | 0.00962 | -0.01 | 117.4948
10 | 1.1812 | 0.0103 | -0.0078 | 114.6796
10.5 | 1.2326 | 0.01092 | -0.0057 | 112.8755
11 | 1.2821 | 0.01166 | -0.0031 | 109.9571
11.5 | 1.3298 | 0.01254 | -0.0001 | 106.0447
12 | 1.3732 | 0.01357 | 0.0038 | 101.1938
12.5 | 1.4068 | 0.01484 | 0.0094 | 94.7978
13 | 1.4317 | 0.0167 | 0.016 | 85.7305
13.5 | 1.4509 | 0.01882 | 0.0231 | 77.0935
14 | 1.4461 | 0.02224 | 0.0325 | 65.0225
14.5 | 1.432 | 0.02665 | 0.0409 | 53.7336
15 | 1.398 | 0.03232 | 0.0492 | 43.255
15.5 | 1.359 | 0.03902 | 0.0549 | 34.8283
16 | 1.313 | 0.04755 | 0.0569 | 27.613
16.5 | 1.2644 | 0.05899 | 0.0531 | 21.4341
17 | 1.2478 | 0.06953 | 0.0465 | 17.9462
17.5 | 1.1699 | 0.09632 | 0.0267 | 12.146
18 | 1.0191 | 0.13424 | 0.0015 | 7.5916
18.5 | 0.883 | 0.17643 | -0.0253 | 5.0048

## 135. Re 16M Mach 0.50 (1)
BIGFOIL.COM POLAR EXPORT
NACA67A110
NACA67A110 |  |  |  | Cl Max: | 1.105 | at alpha= | 20 | deg
JavaFoil+Calcfoil stall+Eppler ext transition |  |  |  | L/D Max: | 112.558 | at alpha= | 4 | deg
Re: | 16000000 |  |  | Cd Min: | 0.00508 | at alpha= | -0.5 | deg
Mach: | 0.5 |  |  | Cl=0 at alpha= | -0.81618 | deg
|  |  |  | @ Cl=0.1, Cd= | 0.0050968
|  |  |  | @ Cl=0.4, Cd= | 0.0052691
|  |  |  | @ Cl=0.6, Cd= | 0.0055223
alpha (deg) | Cl | Cd | Cm | Cl/Cd
-20 | -1.027 | 0.16842 | 0.008 | -6.099
-19.5 | -1.002 | 0.16099 | 0.007 | -6.222
-19 | -0.977 | 0.14936 | 0.007 | -6.54
-18.5 | -0.95 | 0.14489 | 0.006 | -6.553
-18 | -0.922 | 0.13884 | 0.006 | -6.644
-17.5 | -0.896 | 0.13324 | 0.005 | -6.721
-17 | -0.87 | 0.12544 | 0.005 | -6.936
-16.5 | -0.845 | 0.11723 | 0.004 | -7.205
-16 | -0.819 | 0.10976 | 0.004 | -7.464
-15.5 | -0.792 | 0.10428 | 0.003 | -7.595
-15 | -0.777 | 0.08675 | 0.003 | -8.953
-14.5 | -0.756 | 0.07763 | 0.003 | -9.733
-14 | -0.839 | 0.01892 | 0.003 | -44.366
-13.5 | -0.684 | 0.0919 | 0.001 | -7.439
-13 | -0.658 | 0.08281 | 0.001 | -7.95
-12.5 | -0.636 | 0.07338 | 0 | -8.673
-12 | -0.634 | 0.05117 | -0.001 | -12.382
-11.5 | -0.694 | 0.01366 | -0.002 | -50.831
-11 | -0.669 | 0.01172 | -0.003 | -57.084
-10.5 | -0.522 | 0.06775 | -0.002 | -7.701
-10 | -0.497 | 0.06119 | -0.002 | -8.118
-9.5 | -0.473 | 0.05432 | -0.003 | -8.708
-9 | -0.541 | 0.00996 | -0.006 | -54.367
-8.5 | -0.414 | 0.05415 | -0.004 | -7.652
-8 | -0.388 | 0.05073 | -0.004 | -7.644
-7.5 | -0.364 | 0.04364 | -0.005 | -8.344
-7 | -0.412 | 0.00827 | -0.01 | -49.894
-6.5 | -0.379 | 0.00642 | -0.011 | -59.115
-6 | -0.409 | 0.039 | -0.006 | -10.499
-5.5 | -0.548 | 0.00621 | -0.013 | -88.239
-5 | -0.523 | 0.00641 | -0.014 | -81.71
-4.5 | -0.474 | 0.0061 | -0.015 | -77.803
-4 | -0.418 | 0.00584 | -0.016 | -71.524
-3.5 | -0.357 | 0.00561 | -0.017 | -63.661
-3 | -0.293 | 0.00547 | -0.018 | -53.598
-2.5 | -0.228 | 0.00535 | -0.019 | -42.553
-2 | -0.161 | 0.00542 | -0.02 | -29.673
-1.5 | -0.093 | 0.00544 | -0.021 | -17.151
-1 | -0.025 | 0.00514 | -0.022 | -4.93
-0.5 | 0.043 | 0.00508 | -0.023 | 8.447
0 | 0.111 | 0.0051 | -0.024 | 21.8
0.5 | 0.179 | 0.0051 | -0.025 | 35.168
1 | 0.247 | 0.00528 | -0.026 | 46.847
1.5 | 0.315 | 0.00538 | -0.027 | 58.555
2 | 0.382 | 0.00528 | -0.028 | 72.359
2.5 | 0.448 | 0.00524 | -0.029 | 85.356
3 | 0.512 | 0.00533 | -0.03 | 95.992
3.5 | 0.574 | 0.00544 | -0.031 | 105.594
4 | 0.634 | 0.00563 | -0.032 | 112.558
4.5 | 0.685 | 0.00703 | -0.032 | 97.327
5 | 0.722 | 0.00743 | -0.033 | 97.199
5.5 | 0.733 | 0.00802 | -0.034 | 91.346
6 | 0.66 | 0.00868 | -0.035 | 76.096
6.5 | 0.394 | 0.04206 | -0.019 | 9.366
7 | 0.517 | 0.00932 | -0.037 | 55.513
7.5 | 0.549 | 0.00998 | -0.038 | 55.045
8 | 0.477 | 0.04765 | -0.022 | 10.008
8.5 | 0.499 | 0.05542 | -0.02 | 9.009
9 | 0.645 | 0.01118 | -0.041 | 57.741
9.5 | 0.674 | 0.0124 | -0.041 | 54.361
10 | 0.582 | 0.06079 | -0.024 | 9.58
10.5 | 0.606 | 0.06838 | -0.023 | 8.861
11 | 0.771 | 0.01337 | -0.044 | 57.633
11.5 | 0.8 | 0.01438 | -0.045 | 55.625
12 | 0.819 | 0.01767 | -0.045 | 46.358
12.5 | 0.722 | 0.07383 | -0.03 | 9.773
13 | 0.74 | 0.08638 | -0.027 | 8.562
13.5 | 0.921 | 0.01712 | -0.048 | 53.771
14 | 0.938 | 0.02093 | -0.048 | 44.83
14.5 | 0.836 | 0.08175 | -0.035 | 10.229
15 | 0.847 | 0.10035 | -0.031 | 8.442
15.5 | 0.876 | 0.10327 | -0.032 | 8.485
16 | 0.898 | 0.115 | -0.031 | 7.805
16.5 | 0.922 | 0.12519 | -0.031 | 7.367
17 | 0.948 | 0.13139 | -0.032 | 7.215
17.5 | 0.975 | 0.1354 | -0.033 | 7.201
18 | 1.002 | 0.1401 | -0.034 | 7.154
18.5 | 1.029 | 0.1485 | -0.035 | 6.927
19 | 1.051 | 0.16058 | -0.034 | 6.545
19.5 | 1.078 | 0.16617 | -0.036 | 6.489
20 | 1.105 | 0.16868 | -0.036 | 6.548

## 136. Re 16M Mach 0.50 (2)
BIGFOIL.COM POLAR EXPORT
NACA67A110
NACA67A110 |  |  |  | Cl Max: | 0.9144 | at alpha= | 7 | deg
XFOIL ncrit=9 |  |  |  | L/D Max: | 111.792 | at alpha= | 5.5 | deg
Re: | 16000000 |  |  | Cd Min: | 0.10667 | at alpha= | 12 | deg
Mach: | 0.5 |  |  | Cl=0 at alpha= | -1.0263 | deg
|  |  |  | @ Cl=0.1, Cd= | 0.0049903
|  |  |  | @ Cl=0.4, Cd= | 0.0051732
|  |  |  | @ Cl=0.6, Cd= | 0.0059577
alpha (deg) | Cl | Cd | Cm | Cl/Cd
-11 | -0.5239 | 0.08826 | -0.0622 | -5.9359
-10.5 | -0.5282 | 0.07867 | -0.0679 | -6.7141
-10 | -0.5428 | 0.0676 | -0.0751 | -8.0296
-9.5 | -0.5417 | 0.05791 | -0.084 | -9.3542
-9 | -0.5776 | 0.04808 | -0.088 | -12.0133
-8.5 | -0.6214 | 0.04088 | -0.0835 | -15.2006
-8 | -0.6545 | 0.03573 | -0.0737 | -18.3179
-7.5 | -0.6668 | 0.02934 | -0.0658 | -22.7267
-7 | -0.6833 | 0.02106 | -0.0561 | -32.4454
-6.5 | -0.6872 | 0.01253 | -0.0462 | -54.8444
-6 | -0.6529 | 0.00761 | -0.0393 | -85.795
-5.5 | -0.5923 | 0.00645 | -0.0353 | -91.8295
-5 | -0.5252 | 0.00596 | -0.0331 | -88.1208
-4.5 | -0.4574 | 0.00562 | -0.0317 | -81.3879
-4 | -0.3901 | 0.00534 | -0.0307 | -73.0524
-3.5 | -0.3236 | 0.00509 | -0.03 | -63.5756
-3 | -0.2568 | 0.00489 | -0.0297 | -52.5153
-2.5 | -0.1911 | 0.00467 | -0.0295 | -40.9208
-2 | -0.1252 | 0.00449 | -0.0295 | -27.8842
-1.5 | -0.0595 | 0.00436 | -0.0297 | -13.6468
-1 | 0.0033 | 0.00426 | -0.0294 | 0.77465
-0.5 | 0.056 | 0.0046 | -0.0274 | 12.1739
0 | 0.1056 | 0.00504 | -0.025 | 20.9524
0.5 | 0.159 | 0.00516 | -0.0232 | 30.814
1 | 0.2126 | 0.00493 | -0.0214 | 43.1237
1.5 | 0.2651 | 0.00467 | -0.0194 | 56.7666
2 | 0.3262 | 0.00493 | -0.0187 | 66.1663
2.5 | 0.3899 | 0.00514 | -0.0183 | 75.856
3 | 0.4537 | 0.00535 | -0.0177 | 84.8037
3.5 | 0.5173 | 0.0056 | -0.0168 | 92.375
4 | 0.5812 | 0.00587 | -0.0156 | 99.0119
4.5 | 0.6455 | 0.00617 | -0.0141 | 104.6191
5 | 0.7094 | 0.00653 | -0.0122 | 108.6371
5.5 | 0.7736 | 0.00692 | -0.0097 | 111.7919
6 | 0.8358 | 0.00749 | -0.0061 | 111.5888
6.5 | 0.8884 | 0.0089 | -0.0003 | 99.8202
7 | 0.9144 | 0.01537 | 0.0077 | 59.4925
7.5 | 0.9033 | 0.02361 | 0.0191 | 38.2592
8 | 0.8825 | 0.03054 | 0.0306 | 28.8965
8.5 | 0.8393 | 0.03613 | 0.0441 | 23.23
9 | 0.8081 | 0.04168 | 0.0524 | 19.3882
9.5 | 0.7713 | 0.04876 | 0.0566 | 15.8183
10 | 0.7356 | 0.05785 | 0.0551 | 12.7156
10.5 | 0.7154 | 0.06988 | 0.0462 | 10.2376
11 | 0.701 | 0.08402 | 0.0353 | 8.3433
11.5 | 0.6961 | 0.0947 | 0.0287 | 7.3506
12 | 0.6853 | 0.10667 | 0.0215 | 6.4245

## 137. Re 18M Mach 0.00 (1)
BIGFOIL.COM POLAR EXPORT
NACA67A110
NACA67A110 |  |  |  | Cl Max: | 0.923 | at alpha= | 10 | deg
JavaFoil+Calcfoil stall+Eppler ext transition |  |  |  | L/D Max: | 130.488 | at alpha= | 7 | deg
Re: | 18000000 |  |  | Cd Min: | 0.00533 | at alpha= | 0 | deg
Mach: | 0 |  |  | Cl=0 at alpha= | -0.81356 | deg
|  |  |  | @ Cl=0.1, Cd= | 0.0053327
|  |  |  | @ Cl=0.4, Cd= | 0.0057805
|  |  |  | @ Cl=0.6, Cd= | 0.0994
alpha (deg) | Cl | Cd | Cm | Cl/Cd
-15 | -0.52 | 0.09911 | 0.002 | -5.243
-14.5 | -0.539 | 0.09419 | 0.002 | -5.724
-14 | -0.558 | 0.08918 | 0.001 | -6.255
-13.5 | -0.575 | 0.08676 | 0.001 | -6.622
-13 | -0.592 | 0.0805 | 0 | -7.353
-12.5 | -0.606 | 0.07625 | 0 | -7.952
-12 | -0.62 | 0.07101 | 0 | -8.729
-11.5 | -0.632 | 0.06508 | -0.001 | -9.706
-11 | -0.646 | 0.05572 | -0.001 | -11.599
-10.5 | -0.776 | 0.00994 | -0.003 | -77.996
-10 | -0.78 | 0.00897 | -0.004 | -86.93
-9.5 | -0.775 | 0.00753 | -0.005 | -102.971
-9 | -0.763 | 0.00725 | -0.005 | -105.213
-8.5 | -0.745 | 0.00752 | -0.006 | -99.032
-8 | -0.721 | 0.00707 | -0.007 | -101.986
-7.5 | -0.692 | 0.00674 | -0.008 | -102.701
-7 | -0.658 | 0.0065 | -0.009 | -101.265
-6.5 | -0.619 | 0.00622 | -0.01 | -99.418
-6 | -0.575 | 0.006 | -0.01 | -95.94
-5.5 | -0.529 | 0.0058 | -0.011 | -91.129
-5 | -0.478 | 0.00561 | -0.012 | -85.233
-4.5 | -0.425 | 0.00555 | -0.013 | -76.59
-4 | -0.37 | 0.00553 | -0.014 | -66.781
-3.5 | -0.313 | 0.00552 | -0.015 | -56.771
-3 | -0.256 | 0.00556 | -0.016 | -46.087
-2.5 | -0.198 | 0.0059 | -0.016 | -33.588
-2 | -0.14 | 0.00595 | -0.017 | -23.499
-1.5 | -0.081 | 0.00574 | -0.018 | -14.111
-1 | -0.022 | 0.00536 | -0.019 | -4.098
-0.5 | 0.037 | 0.00536 | -0.02 | 6.941
0 | 0.096 | 0.00533 | -0.021 | 18.073
0.5 | 0.156 | 0.00537 | -0.021 | 28.951
1 | 0.214 | 0.00538 | -0.022 | 39.852
1.5 | 0.273 | 0.00551 | -0.023 | 49.551
2 | 0.331 | 0.00573 | -0.024 | 57.844
2.5 | 0.389 | 0.00579 | -0.025 | 67.282
3 | 0.447 | 0.00574 | -0.026 | 77.858
3.5 | 0.503 | 0.00581 | -0.027 | 86.639
4 | 0.558 | 0.0059 | -0.027 | 94.679
4.5 | 0.612 | 0.00589 | -0.028 | 103.829
5 | 0.662 | 0.00609 | -0.029 | 108.788
5.5 | 0.71 | 0.00627 | -0.03 | 113.199
6 | 0.754 | 0.00591 | -0.031 | 127.52
6.5 | 0.793 | 0.00617 | -0.031 | 128.661
7 | 0.829 | 0.00635 | -0.032 | 130.488
7.5 | 0.859 | 0.00669 | -0.033 | 128.397
8 | 0.883 | 0.00694 | -0.034 | 127.282
8.5 | 0.902 | 0.00852 | -0.035 | 105.936
9 | 0.915 | 0.00905 | -0.035 | 101.059
9.5 | 0.922 | 0.0095 | -0.036 | 97.013
10 | 0.923 | 0.00985 | -0.037 | 93.72
10.5 | 0.918 | 0.01041 | -0.038 | 88.17
11 | 0.908 | 0.01104 | -0.038 | 82.205
11.5 | 0.761 | 0.05187 | -0.029 | 14.671
12 | 0.728 | 0.06637 | -0.025 | 10.975
12.5 | 0.709 | 0.0722 | -0.025 | 9.819
13 | 0.69 | 0.07634 | -0.025 | 9.04
13.5 | 0.662 | 0.08304 | -0.025 | 7.974
14 | 0.632 | 0.08903 | -0.024 | 7.101
14.5 | 0.603 | 0.09447 | -0.024 | 6.38
15 | 0.574 | 0.0994 | -0.025 | 5.771

## 138. Re 18M Mach 0.00 (2)
BIGFOIL.COM POLAR EXPORT
NACA67A110
NACA67A110 |  |  |  | Cl Max: | 1.746 | at alpha= | 20 | deg
XFOIL ncrit=9 |  |  |  | L/D Max: | 128.863 | at alpha= | 9 | deg
Re: | 18000000 |  |  | Cd Min: | 0.03149 | at alpha= | 20 | deg
Mach: | 0 |  |  | Cl=0 at alpha= | -0.89114 | deg
|  |  |  | @ Cl=0.1, Cd= | 0.0052034
|  |  |  | @ Cl=0.4, Cd= | 0.004989
|  |  |  | @ Cl=0.6, Cd= | 0.0056939
alpha (deg) | Cl | Cd | Cm | Cl/Cd
-20 | -1.6493 | 0.02892 | -0.0685 | -57.0297
-19 | -1.6302 | 0.02433 | -0.062 | -67.0037
-18.5 | -1.6129 | 0.02221 | -0.0594 | -72.6204
-18 | -1.6027 | 0.0206 | -0.0542 | -77.801
-17.5 | -1.5845 | 0.01928 | -0.0499 | -82.1836
-17 | -1.5645 | 0.01808 | -0.0454 | -86.5321
-16.5 | -1.543 | 0.01701 | -0.0407 | -90.7113
-16 | -1.5191 | 0.01625 | -0.0359 | -93.4831
-15.5 | -1.4877 | 0.01536 | -0.0325 | -96.8555
-15 | -1.4499 | 0.01453 | -0.0303 | -99.7866
-14.5 | -1.4138 | 0.01336 | -0.0278 | -105.8234
-14 | -1.3726 | 0.01253 | -0.0261 | -109.5451
-13.5 | -1.3285 | 0.01182 | -0.0248 | -112.3942
-13 | -1.2829 | 0.01119 | -0.0237 | -114.647
-12.5 | -1.2355 | 0.01065 | -0.0229 | -116.0094
-12 | -1.1872 | 0.01013 | -0.0222 | -117.1964
-11.5 | -1.1381 | 0.00965 | -0.0216 | -117.9378
-11 | -1.0883 | 0.00918 | -0.0211 | -118.5512
-10.5 | -1.0376 | 0.00875 | -0.0207 | -118.5829
-9.5 | -0.9345 | 0.00798 | -0.0202 | -117.1053
-9 | -0.8839 | 0.00745 | -0.0198 | -118.6443
-8.5 | -0.8311 | 0.00712 | -0.0197 | -116.7275
-8 | -0.7776 | 0.00682 | -0.0197 | -114.0176
-7.5 | -0.7238 | 0.00654 | -0.0198 | -110.6728
-7 | -0.6696 | 0.00628 | -0.02 | -106.6242
-6.5 | -0.6153 | 0.00601 | -0.0201 | -102.3794
-6 | -0.5613 | 0.00572 | -0.0201 | -98.1294
-5.5 | -0.5061 | 0.00552 | -0.0204 | -91.6848
-5 | -0.4506 | 0.00532 | -0.0208 | -84.6992
-4.5 | -0.3951 | 0.00511 | -0.0211 | -77.319
-4 | -0.3396 | 0.00494 | -0.0214 | -68.7449
-3.5 | -0.2836 | 0.00477 | -0.0218 | -59.4549
-3 | -0.2278 | 0.00462 | -0.0222 | -49.3074
-2.5 | -0.1719 | 0.00445 | -0.0225 | -38.6292
-2 | -0.1157 | 0.00438 | -0.023 | -26.4155
-1.5 | -0.0617 | 0.00447 | -0.023 | -13.8031
-1 | -0.0113 | 0.00477 | -0.0224 | -2.369
-0.5 | 0.0406 | 0.0048 | -0.0221 | 8.4583
0 | 0.0883 | 0.00521 | -0.0211 | 16.9482
0.5 | 0.1415 | 0.00518 | -0.021 | 27.3166
1 | 0.1919 | 0.00504 | -0.0205 | 38.0754
2 | 0.2937 | 0.00473 | -0.0196 | 62.093
2.5 | 0.3486 | 0.00484 | -0.0198 | 72.0248
3 | 0.4038 | 0.005 | -0.02 | 80.76
3.5 | 0.4587 | 0.00517 | -0.0202 | 88.7234
4 | 0.5134 | 0.00537 | -0.0204 | 95.6052
4.5 | 0.5678 | 0.00557 | -0.0205 | 101.939
5 | 0.6224 | 0.00578 | -0.0206 | 107.6817
5.5 | 0.6759 | 0.00604 | -0.0206 | 111.904
6 | 0.7298 | 0.00626 | -0.0206 | 116.5815
6.5 | 0.7833 | 0.0065 | -0.0206 | 120.5077
7 | 0.8358 | 0.00683 | -0.0204 | 122.3719
7.5 | 0.8878 | 0.00716 | -0.0201 | 123.9944
8 | 0.9398 | 0.00745 | -0.0198 | 126.1477
8.5 | 0.9915 | 0.00776 | -0.0195 | 127.7706
9 | 1.0425 | 0.00809 | -0.0191 | 128.8628
9.5 | 1.0924 | 0.00848 | -0.0185 | 128.8208
10 | 1.1404 | 0.00901 | -0.0176 | 126.5705
10.5 | 1.1888 | 0.00945 | -0.0167 | 125.7989
11 | 1.2367 | 0.00991 | -0.0158 | 124.7931
11.5 | 1.2837 | 0.01038 | -0.0148 | 123.6705
12 | 1.3296 | 0.01089 | -0.0136 | 122.0937
12.5 | 1.3746 | 0.0114 | -0.0123 | 120.5789
13 | 1.4178 | 0.01199 | -0.0107 | 118.2485
13.5 | 1.4594 | 0.01255 | -0.0088 | 116.2869
14 | 1.4931 | 0.01315 | -0.0053 | 113.5437
14.5 | 1.525 | 0.01384 | -0.0017 | 110.1879
15 | 1.5558 | 0.0146 | 0.002 | 106.5616
15.5 | 1.5792 | 0.0157 | 0.0068 | 100.586
16.5 | 1.6339 | 0.01813 | 0.0136 | 90.1213
17 | 1.6643 | 0.01896 | 0.0165 | 87.7795
18 | 1.7017 | 0.02219 | 0.0245 | 76.6877
18.5 | 1.7177 | 0.02405 | 0.0283 | 71.422
19 | 1.7301 | 0.02617 | 0.0321 | 66.11
19.5 | 1.7371 | 0.02883 | 0.0358 | 60.2532
20 | 1.746 | 0.03149 | 0.0387 | 55.4462

## 139. Re 18M Mach 0.10 (1)
BIGFOIL.COM POLAR EXPORT
NACA67A110
NACA67A110 |  |  |  | Cl Max: | 0.912 | at alpha= | 9.5 | deg
JavaFoil+Calcfoil stall+Eppler ext transition |  |  |  | L/D Max: | 138.843 | at alpha= | 8 | deg
Re: | 18000000 |  |  | Cd Min: | 0.00534 | at alpha= | 0.5 | deg
Mach: | 0.1 |  |  | Cl=0 at alpha= | -0.81356 | deg
|  |  |  | @ Cl=0.1, Cd= | 0.0053685
|  |  |  | @ Cl=0.4, Cd= | 0.00576
|  |  |  | @ Cl=0.6, Cd= | 0.09449
alpha (deg) | Cl | Cd | Cm | Cl/Cd
-15 | -0.477 | 0.09894 | 0.002 | -4.824
-14.5 | -0.5 | 0.09473 | 0.002 | -5.274
-14 | -0.522 | 0.08989 | 0.001 | -5.803
-13.5 | -0.542 | 0.0872 | 0.001 | -6.215
-13 | -0.563 | 0.08108 | 0 | -6.939
-12.5 | -0.581 | 0.07672 | 0 | -7.569
-12 | -0.597 | 0.07236 | 0 | -8.245
-11.5 | -0.611 | 0.06732 | -0.001 | -9.07
-11 | -0.624 | 0.06034 | -0.001 | -10.346
-10.5 | -0.737 | 0.01332 | -0.003 | -55.343
-10 | -0.767 | 0.00916 | -0.004 | -83.747
-9.5 | -0.767 | 0.00761 | -0.005 | -100.732
-9 | -0.757 | 0.00736 | -0.006 | -102.808
-8.5 | -0.741 | 0.0076 | -0.006 | -97.599
-8 | -0.72 | 0.00719 | -0.007 | -100.037
-7.5 | -0.692 | 0.00674 | -0.008 | -102.719
-7 | -0.658 | 0.00649 | -0.009 | -101.502
-6.5 | -0.62 | 0.00622 | -0.01 | -99.617
-6 | -0.577 | 0.00598 | -0.011 | -96.532
-5.5 | -0.53 | 0.00579 | -0.011 | -91.539
-5 | -0.48 | 0.00569 | -0.012 | -84.451
-4.5 | -0.427 | 0.00554 | -0.013 | -77.001
-4 | -0.371 | 0.00559 | -0.014 | -66.441
-3.5 | -0.315 | 0.00551 | -0.015 | -57.137
-3 | -0.257 | 0.00557 | -0.016 | -46.239
-2.5 | -0.199 | 0.00592 | -0.016 | -33.661
-2 | -0.14 | 0.00596 | -0.017 | -23.555
-1.5 | -0.081 | 0.00571 | -0.018 | -14.256
-1 | -0.022 | 0.00542 | -0.019 | -4.072
-0.5 | 0.037 | 0.00536 | -0.02 | 6.973
0 | 0.097 | 0.00537 | -0.021 | 18.039
0.5 | 0.156 | 0.00534 | -0.022 | 29.247
1 | 0.215 | 0.00538 | -0.022 | 40.052
1.5 | 0.274 | 0.00549 | -0.023 | 50.029
2 | 0.333 | 0.00572 | -0.024 | 58.194
2.5 | 0.391 | 0.00576 | -0.025 | 67.918
3 | 0.449 | 0.00576 | -0.026 | 77.89
3.5 | 0.505 | 0.00578 | -0.027 | 87.405
4 | 0.561 | 0.00589 | -0.027 | 95.193
4.5 | 0.614 | 0.00594 | -0.028 | 103.47
5 | 0.665 | 0.00606 | -0.029 | 109.693
5.5 | 0.712 | 0.00633 | -0.03 | 112.438
6 | 0.756 | 0.00591 | -0.031 | 127.92
6.5 | 0.795 | 0.00616 | -0.032 | 129.05
7 | 0.829 | 0.00644 | -0.032 | 128.843
7.5 | 0.858 | 0.00677 | -0.033 | 126.757
8 | 0.881 | 0.00635 | -0.034 | 138.843
8.5 | 0.898 | 0.00863 | -0.035 | 103.984
9 | 0.908 | 0.00914 | -0.036 | 99.355
9.5 | 0.912 | 0.00963 | -0.036 | 94.713
10 | 0.91 | 0.00999 | -0.037 | 91.087
10.5 | 0.901 | 0.01058 | -0.038 | 85.157
11 | 0.886 | 0.0113 | -0.038 | 78.358
11.5 | 0.722 | 0.06232 | -0.025 | 11.59
12 | 0.7 | 0.06956 | -0.024 | 10.059
12.5 | 0.683 | 0.07066 | -0.026 | 9.666
13 | 0.655 | 0.07904 | -0.024 | 8.292
13.5 | 0.625 | 0.08541 | -0.024 | 7.313
14 | 0.592 | 0.09031 | -0.024 | 6.552
14.5 | 0.559 | 0.09449 | -0.025 | 5.919

## 140. Re 18M Mach 0.10 (2)
BIGFOIL.COM POLAR EXPORT
NACA67A110
NACA67A110 |  |  |  | Cl Max: | 1.7057 | at alpha= | 19 | deg
XFOIL ncrit=9 |  |  |  | L/D Max: | 128.397 | at alpha= | 9 | deg
Re: | 18000000 |  |  | Cd Min: | 0.03745 | at alpha= | 20 | deg
Mach: | 0.1 |  |  | Cl=0 at alpha= | -0.89327 | deg
|  |  |  | @ Cl=0.1, Cd= | 0.0052058
|  |  |  | @ Cl=0.4, Cd= | 0.0049836
|  |  |  | @ Cl=0.6, Cd= | 0.0057022
alpha (deg) | Cl | Cd | Cm | Cl/Cd
-20 | -1.5949 | 0.03558 | -0.077 | -44.8257
-19.5 | -1.5941 | 0.03194 | -0.0749 | -49.9092
-19 | -1.591 | 0.02882 | -0.0719 | -55.2047
-18.5 | -1.5962 | 0.02546 | -0.0672 | -62.6944
-18 | -1.5857 | 0.02298 | -0.0635 | -69.0035
-17.5 | -1.5731 | 0.02127 | -0.0586 | -73.9586
-17 | -1.5577 | 0.01968 | -0.0535 | -79.1514
-16.5 | -1.5397 | 0.01829 | -0.0483 | -84.1826
-16 | -1.515 | 0.01741 | -0.0435 | -87.019
-15.5 | -1.4937 | 0.01636 | -0.0379 | -91.302
-15 | -1.458 | 0.01539 | -0.035 | -94.7368
-14 | -1.3798 | 0.01337 | -0.03 | -103.2012
-13.5 | -1.3367 | 0.01249 | -0.0282 | -107.0216
-13 | -1.2926 | 0.01163 | -0.0265 | -111.1436
-12.5 | -1.2458 | 0.01095 | -0.0252 | -113.7717
-12 | -1.197 | 0.01037 | -0.0242 | -115.4291
-11.5 | -1.1473 | 0.00985 | -0.0234 | -116.4772
-11 | -1.0969 | 0.00935 | -0.0227 | -117.3155
-10.5 | -1.0456 | 0.00889 | -0.0221 | -117.6153
-10 | -0.9938 | 0.00846 | -0.0217 | -117.4704
-9.5 | -0.9411 | 0.0081 | -0.0214 | -116.1852
-9 | -0.8899 | 0.00755 | -0.0208 | -117.8675
-8.5 | -0.8369 | 0.00718 | -0.0205 | -116.5599
-8 | -0.7829 | 0.00687 | -0.0204 | -113.9592
-7.5 | -0.7286 | 0.00658 | -0.0204 | -110.7295
-7 | -0.6738 | 0.00632 | -0.0205 | -106.6139
-6.5 | -0.619 | 0.00606 | -0.0206 | -102.1452
-6 | -0.5646 | 0.00574 | -0.0205 | -98.3624
-5.5 | -0.5091 | 0.00554 | -0.0208 | -91.8953
-4.5 | -0.3972 | 0.00512 | -0.0214 | -77.5781
-4 | -0.3414 | 0.00494 | -0.0216 | -69.1093
-3.5 | -0.2849 | 0.00478 | -0.022 | -59.6025
-3 | -0.2288 | 0.00462 | -0.0224 | -49.5238
-2.5 | -0.1726 | 0.00445 | -0.0227 | -38.7865
-2 | -0.1161 | 0.00438 | -0.0231 | -26.5068
-1.5 | -0.0617 | 0.00445 | -0.0232 | -13.8652
-1 | -0.0111 | 0.00476 | -0.0226 | -2.3319
-0.5 | 0.0409 | 0.0048 | -0.0223 | 8.5208
0 | 0.0888 | 0.00521 | -0.0212 | 17.0441
0.5 | 0.1421 | 0.00519 | -0.0211 | 27.3796
1 | 0.1928 | 0.00504 | -0.0206 | 38.254
1.5 | 0.2431 | 0.00489 | -0.02 | 49.7137
2 | 0.2949 | 0.00473 | -0.0196 | 62.3467
2.5 | 0.3502 | 0.00484 | -0.0198 | 72.3554
3 | 0.4057 | 0.005 | -0.02 | 81.14
3.5 | 0.4609 | 0.00518 | -0.0202 | 88.9768
4 | 0.516 | 0.00538 | -0.0203 | 95.9108
4.5 | 0.5706 | 0.00559 | -0.0204 | 102.0751
5 | 0.6256 | 0.0058 | -0.0205 | 107.8621
5.5 | 0.6794 | 0.00606 | -0.0204 | 112.1122
6.5 | 0.7876 | 0.00653 | -0.0203 | 120.6126
7 | 0.8403 | 0.00688 | -0.0199 | 122.1366
8 | 0.9454 | 0.0075 | -0.0192 | 126.0533
8.5 | 0.9975 | 0.00782 | -0.0188 | 127.5575
9 | 1.049 | 0.00817 | -0.0183 | 128.3966
9.5 | 1.0987 | 0.00862 | -0.0174 | 127.4594
10 | 1.1472 | 0.00918 | -0.0163 | 124.9673
10.5 | 1.1965 | 0.00959 | -0.0154 | 124.7654
11 | 1.2448 | 0.01008 | -0.0143 | 123.4921
11.5 | 1.2923 | 0.01057 | -0.013 | 122.2611
12 | 1.3385 | 0.01112 | -0.0116 | 120.3687
12.5 | 1.3837 | 0.01167 | -0.01 | 118.569
13 | 1.427 | 0.01232 | -0.008 | 115.8279
13.5 | 1.4658 | 0.01293 | -0.0052 | 113.3643
14 | 1.4983 | 0.01362 | -0.0011 | 110.0073
14.5 | 1.528 | 0.01458 | 0.0031 | 104.8011
15 | 1.5568 | 0.01555 | 0.0073 | 100.1158
16 | 1.6103 | 0.01806 | 0.0155 | 89.1639
16.5 | 1.6334 | 0.01949 | 0.0198 | 83.8071
17.5 | 1.67 | 0.02296 | 0.0286 | 72.7352
18 | 1.6914 | 0.02452 | 0.032 | 68.9804
18.5 | 1.7001 | 0.02703 | 0.0364 | 62.8968
19 | 1.7057 | 0.02989 | 0.0403 | 57.0659
19.5 | 1.7005 | 0.03384 | 0.0441 | 50.2512
20 | 1.704 | 0.03745 | 0.0465 | 45.5007

## 141. Re 18M Mach 0.25 (1)
BIGFOIL.COM POLAR EXPORT
NACA67A110
NACA67A110 |  |  |  | Cl Max: | 0.858 | at alpha= | 8 | deg
JavaFoil+Calcfoil stall+Eppler ext transition |  |  |  | L/D Max: | 126.03 | at alpha= | 6 | deg
Re: | 18000000 |  |  | Cd Min: | 0.0051 | at alpha= | -0.5 | deg
Mach: | 0.25 |  |  | Cl=0 at alpha= | -0.81147 | deg
|  |  |  | @ Cl=0.1, Cd= | 0.00539
|  |  |  | @ Cl=0.4, Cd= | 0.08232
|  |  |  | @ Cl=0.6, Cd= | 0.08232
alpha (deg) | Cl | Cd | Cm | Cl/Cd
-13.5 | -0.221 | 0.08758 | 0.001 | -2.529
-13 | -0.286 | 0.08394 | 0 | -3.413
-12.5 | -0.344 | 0.07958 | 0 | -4.319
-12 | -0.395 | 0.07442 | 0 | -5.312
-11.5 | -0.441 | 0.0704 | -0.001 | -6.27
-11 | -0.482 | 0.06647 | -0.001 | -7.248
-10.5 | -0.516 | 0.06204 | -0.002 | -8.319
-10 | -0.542 | 0.05922 | -0.002 | -9.152
-9.5 | -0.565 | 0.05264 | -0.003 | -10.726
-9 | -0.688 | 0.01014 | -0.006 | -67.874
-8.5 | -0.706 | 0.00834 | -0.006 | -84.605
-8 | -0.7 | 0.00698 | -0.007 | -100.276
-7.5 | -0.683 | 0.00709 | -0.008 | -96.294
-7 | -0.658 | 0.00672 | -0.009 | -97.813
-6.5 | -0.625 | 0.00643 | -0.01 | -97.154
-6 | -0.585 | 0.00619 | -0.011 | -94.609
-5.5 | -0.54 | 0.00598 | -0.012 | -90.286
-5 | -0.491 | 0.00579 | -0.013 | -84.845
-4.5 | -0.437 | 0.00561 | -0.013 | -77.857
-4 | -0.381 | 0.0056 | -0.014 | -67.905
-3.5 | -0.323 | 0.00557 | -0.015 | -57.985
-3 | -0.264 | 0.00555 | -0.016 | -47.572
-2.5 | -0.205 | 0.00557 | -0.017 | -36.735
-2 | -0.144 | 0.0054 | -0.018 | -26.723
-1.5 | -0.084 | 0.00543 | -0.019 | -15.401
-1 | -0.023 | 0.00542 | -0.02 | -4.187
-0.5 | 0.038 | 0.0051 | -0.02 | 7.537
0 | 0.1 | 0.00539 | -0.021 | 18.48
0.5 | 0.161 | 0.00537 | -0.022 | 29.898
1 | 0.221 | 0.00541 | -0.023 | 40.927
1.5 | 0.282 | 0.00555 | -0.024 | 50.832
2 | 0.342 | 0.00583 | -0.025 | 58.738
2.5 | 0.402 | 0.00587 | -0.026 | 68.474
3 | 0.461 | 0.00576 | -0.027 | 79.947
3.5 | 0.519 | 0.00589 | -0.027 | 88.019
4 | 0.575 | 0.00594 | -0.028 | 96.859
4.5 | 0.629 | 0.006 | -0.029 | 104.869
5 | 0.679 | 0.00566 | -0.03 | 119.949
5.5 | 0.725 | 0.00585 | -0.031 | 123.945
6 | 0.766 | 0.00608 | -0.032 | 126.03
6.5 | 0.801 | 0.00638 | -0.032 | 125.569
7 | 0.828 | 0.0067 | -0.033 | 123.657
7.5 | 0.848 | 0.00831 | -0.034 | 102.061
8 | 0.858 | 0.00864 | -0.035 | 99.265
8.5 | 0.858 | 0.0091 | -0.036 | 94.292
9 | 0.847 | 0.00963 | -0.037 | 87.982
9.5 | 0.822 | 0.01065 | -0.037 | 77.137
10 | 0.657 | 0.05418 | -0.024 | 12.131
10.5 | 0.625 | 0.05628 | -0.025 | 11.115
11 | 0.578 | 0.06465 | -0.023 | 8.945
11.5 | 0.53 | 0.07022 | -0.023 | 7.548
12 | 0.479 | 0.07217 | -0.024 | 6.637
12.5 | 0.419 | 0.07903 | -0.023 | 5.307
13 | 0.357 | 0.08232 | -0.024 | 4.334

## 142. Re 18M Mach 0.25 (2)
BIGFOIL.COM POLAR EXPORT
NACA67A110
NACA67A110 |  |  |  | Cl Max: | 1.4701 | at alpha= | 14 | deg
XFOIL ncrit=9 |  |  |  | L/D Max: | 125.328 | at alpha= | 8.5 | deg
Re: | 18000000 |  |  | Cd Min: | 0.19483 | at alpha= | -18 | deg
Mach: | 0.25 |  |  | Cl=0 at alpha= | -0.90702 | deg
|  |  |  | @ Cl=0.1, Cd= | 0.0051984
|  |  |  | @ Cl=0.4, Cd= | 0.0049925
|  |  |  | @ Cl=0.6, Cd= | 0.0057214
alpha (deg) | Cl | Cd | Cm | Cl/Cd
-18 | -0.6692 | 0.19483 | 0.0079 | -3.4348
-17.5 | -0.7255 | 0.16216 | -0.0084 | -4.474
-17 | -0.7767 | 0.1382 | -0.0231 | -5.6201
-16.5 | -1.0978 | 0.06871 | -0.069 | -15.9773
-15.5 | -1.1067 | 0.04839 | -0.0869 | -22.8704
-15 | -1.1503 | 0.04024 | -0.0868 | -28.586
-14.5 | -1.2423 | 0.03055 | -0.0794 | -40.6645
-14 | -1.2905 | 0.02499 | -0.0688 | -51.6407
-13.5 | -1.315 | 0.02139 | -0.0569 | -61.4773
-13 | -1.312 | 0.0175 | -0.0486 | -74.9714
-12.5 | -1.2869 | 0.01459 | -0.0427 | -88.2042
-12 | -1.2442 | 0.0129 | -0.0388 | -96.4496
-11.5 | -1.1959 | 0.01165 | -0.0357 | -102.6524
-11 | -1.1441 | 0.01071 | -0.0332 | -106.8254
-10.5 | -1.0901 | 0.00995 | -0.0312 | -109.5578
-10 | -1.0351 | 0.00931 | -0.0296 | -111.1815
-9.5 | -0.9784 | 0.00886 | -0.0283 | -110.4289
-9 | -0.9232 | 0.00827 | -0.027 | -111.6324
-8.5 | -0.8682 | 0.00766 | -0.0257 | -113.342
-8 | -0.8121 | 0.00718 | -0.0247 | -113.1058
-7.5 | -0.755 | 0.00681 | -0.0241 | -110.8664
-7 | -0.6973 | 0.00651 | -0.0237 | -107.1121
-6 | -0.5827 | 0.00591 | -0.023 | -98.5956
-5.5 | -0.5252 | 0.00562 | -0.0228 | -93.452
-4 | -0.351 | 0.00498 | -0.023 | -70.4819
-3.5 | -0.2926 | 0.00482 | -0.0233 | -60.7054
-3 | -0.2346 | 0.00465 | -0.0235 | -50.4516
-2.5 | -0.1765 | 0.00447 | -0.0238 | -39.4855
-2 | -0.1182 | 0.00437 | -0.0242 | -27.0481
-1.5 | -0.0615 | 0.00439 | -0.0243 | -14.0091
-1 | -0.0098 | 0.00472 | -0.0236 | -2.0763
-0.5 | 0.0429 | 0.00478 | -0.0231 | 8.9749
0 | 0.0915 | 0.0052 | -0.0218 | 17.5962
0.5 | 0.1457 | 0.00519 | -0.0216 | 28.0732
1.5 | 0.2484 | 0.00486 | -0.0202 | 51.1111
2 | 0.3017 | 0.00474 | -0.0197 | 63.6498
2.5 | 0.3587 | 0.00487 | -0.0198 | 73.655
3 | 0.416 | 0.00504 | -0.0199 | 82.5397
3.5 | 0.4728 | 0.00523 | -0.0199 | 90.4015
4 | 0.5296 | 0.00544 | -0.0199 | 97.3529
4.5 | 0.5861 | 0.00566 | -0.0197 | 103.5512
5 | 0.6427 | 0.00591 | -0.0196 | 108.7479
5.5 | 0.6989 | 0.00617 | -0.0192 | 113.2739
6 | 0.7553 | 0.00642 | -0.0188 | 117.648
6.5 | 0.8108 | 0.00674 | -0.0182 | 120.2967
7 | 0.8659 | 0.00711 | -0.0174 | 121.7862
7.5 | 0.9211 | 0.00746 | -0.0166 | 123.4718
8 | 0.976 | 0.00781 | -0.0156 | 124.968
8.5 | 1.0302 | 0.00822 | -0.0143 | 125.3285
9 | 1.0832 | 0.00874 | -0.0127 | 123.9359
9.5 | 1.1342 | 0.00941 | -0.0107 | 120.5313
10.5 | 1.2381 | 0.0106 | -0.0066 | 116.8019
11 | 1.2882 | 0.01132 | -0.0041 | 113.7986
11.5 | 1.3366 | 0.01214 | -0.0011 | 110.0988
12 | 1.3822 | 0.01312 | 0.0023 | 105.3506
12.5 | 1.4177 | 0.01431 | 0.0077 | 99.0706
13 | 1.4455 | 0.01591 | 0.0141 | 90.8548
13.5 | 1.4674 | 0.01786 | 0.0211 | 82.1613
14 | 1.4701 | 0.02092 | 0.0298 | 70.2725
14.5 | 1.4581 | 0.02501 | 0.0387 | 58.3007
15 | 1.4287 | 0.03021 | 0.0474 | 47.2923
15.5 | 1.3896 | 0.03661 | 0.0541 | 37.9568
16 | 1.3431 | 0.04471 | 0.0574 | 30.0403
16.5 | 1.2892 | 0.05584 | 0.0551 | 23.0874
17 | 1.2794 | 0.0645 | 0.0506 | 19.8357
17.5 | 1.2017 | 0.08929 | 0.0315 | 13.4584
18 | 1.1172 | 0.11488 | 0.0153 | 9.7249
18.5 | 0.9192 | 0.16693 | -0.0197 | 5.5065
19 | 0.8632 | 0.19313 | -0.0349 | 4.4695

## 143. Re 18M Mach 0.50 (1)
BIGFOIL.COM POLAR EXPORT
NACA67A110
NACA67A110 |  |  |  | Cl Max: | 1.104 | at alpha= | 20 | deg
JavaFoil+Calcfoil stall+Eppler ext transition |  |  |  | L/D Max: | 130.759 | at alpha= | 4.5 | deg
Re: | 18000000 |  |  | Cd Min: | 0.00522 | at alpha= | -0.5 | deg
Mach: | 0.5 |  |  | Cl=0 at alpha= | -0.81618 | deg
|  |  |  | @ Cl=0.1, Cd= | 0.00522
|  |  |  | @ Cl=0.4, Cd= | 0.0053254
|  |  |  | @ Cl=0.6, Cd= | 0.0055217
alpha (deg) | Cl | Cd | Cm | Cl/Cd
-20 | -1.027 | 0.17443 | 0.008 | -5.886
-19.5 | -1.001 | 0.16626 | 0.007 | -6.024
-19 | -0.977 | 0.15213 | 0.007 | -6.422
-18.5 | -0.95 | 0.14623 | 0.006 | -6.496
-18 | -0.923 | 0.14156 | 0.006 | -6.518
-17.5 | -0.896 | 0.13779 | 0.005 | -6.503
-17 | -0.87 | 0.12725 | 0.005 | -6.84
-16.5 | -0.844 | 0.12113 | 0.004 | -6.969
-16 | -0.817 | 0.11689 | 0.004 | -6.993
-15.5 | -0.79 | 0.11217 | 0.003 | -7.04
-15 | -0.781 | 0.08321 | 0.003 | -9.384
-14.5 | -0.765 | 0.07046 | 0.003 | -10.851
-14 | -0.844 | 0.01768 | 0.003 | -47.713
-13.5 | -0.684 | 0.08898 | 0.001 | -7.687
-13 | -0.659 | 0.0818 | 0.001 | -8.059
-12.5 | -0.638 | 0.07151 | 0 | -8.927
-12 | -0.696 | 0.02151 | -0.001 | -32.345
-11.5 | -0.697 | 0.013 | -0.002 | -53.59
-11 | -0.67 | 0.01141 | -0.003 | -58.742
-10.5 | -0.522 | 0.06785 | -0.002 | -7.692
-10 | -0.497 | 0.06128 | -0.002 | -8.102
-9.5 | -0.474 | 0.05299 | -0.003 | -8.952
-9 | -0.542 | 0.00972 | -0.006 | -55.776
-8.5 | -0.414 | 0.05404 | -0.004 | -7.669
-8 | -0.388 | 0.05019 | -0.004 | -7.73
-7.5 | -0.366 | 0.04233 | -0.006 | -8.637
-7 | -0.413 | 0.00813 | -0.01 | -50.748
-6.5 | -0.38 | 0.00628 | -0.011 | -60.444
-6 | -0.504 | 0.00757 | -0.012 | -66.59
-5.5 | -0.548 | 0.0066 | -0.013 | -83.113
-5 | -0.523 | 0.00626 | -0.014 | -83.562
-4.5 | -0.474 | 0.00598 | -0.015 | -79.289
-4 | -0.418 | 0.00579 | -0.016 | -72.255
-3.5 | -0.357 | 0.00577 | -0.017 | -61.87
-3 | -0.293 | 0.00548 | -0.018 | -53.586
-2.5 | -0.228 | 0.00547 | -0.019 | -41.668
-2 | -0.161 | 0.00544 | -0.02 | -29.606
-1.5 | -0.093 | 0.00559 | -0.021 | -16.701
-1 | -0.025 | 0.00525 | -0.022 | -4.825
-0.5 | 0.043 | 0.00522 | -0.023 | 8.232
0 | 0.111 | 0.00522 | -0.024 | 21.29
0.5 | 0.179 | 0.00524 | -0.025 | 34.249
1 | 0.247 | 0.0053 | -0.026 | 46.66
1.5 | 0.315 | 0.00552 | -0.027 | 56.98
2 | 0.382 | 0.00532 | -0.028 | 71.789
2.5 | 0.448 | 0.00534 | -0.029 | 83.822
3 | 0.512 | 0.00534 | -0.03 | 95.874
3.5 | 0.574 | 0.0055 | -0.031 | 104.394
4 | 0.634 | 0.00555 | -0.032 | 114.186
4.5 | 0.685 | 0.00524 | -0.032 | 130.759
5 | 0.722 | 0.00729 | -0.033 | 99.07
5.5 | 0.733 | 0.00786 | -0.034 | 93.221
6 | 0.66 | 0.00851 | -0.035 | 77.564
6.5 | 0.394 | 0.04169 | -0.019 | 9.456
7 | 0.518 | 0.00916 | -0.037 | 56.507
7.5 | 0.55 | 0.00976 | -0.038 | 56.284
8 | 0.478 | 0.0465 | -0.023 | 10.288
8.5 | 0.499 | 0.05505 | -0.02 | 9.071
9 | 0.646 | 0.01094 | -0.041 | 59.023
9.5 | 0.675 | 0.01204 | -0.041 | 56.048
10 | 0.584 | 0.05972 | -0.025 | 9.77
10.5 | 0.606 | 0.06775 | -0.023 | 8.947
11 | 0.771 | 0.01304 | -0.044 | 59.143
11.5 | 0.801 | 0.014 | -0.045 | 57.23
12 | 0.824 | 0.01647 | -0.045 | 50.013
12.5 | 0.725 | 0.0713 | -0.031 | 10.164
13 | 0.74 | 0.08613 | -0.027 | 8.593
13.5 | 0.922 | 0.01664 | -0.048 | 55.4
14 | 0.942 | 0.01975 | -0.048 | 47.708
14.5 | 0.831 | 0.08591 | -0.033 | 9.678
15 | 0.843 | 0.10925 | -0.029 | 7.72
15.5 | 0.872 | 0.11175 | -0.031 | 7.801
16 | 0.896 | 0.12232 | -0.031 | 7.328
16.5 | 0.923 | 0.12718 | -0.031 | 7.255
17 | 0.948 | 0.1357 | -0.032 | 6.988
17.5 | 0.974 | 0.14397 | -0.033 | 6.767
18 | 1.001 | 0.14757 | -0.034 | 6.785
18.5 | 1.028 | 0.15362 | -0.035 | 6.69
19 | 1.052 | 0.16396 | -0.035 | 6.415
19.5 | 1.078 | 0.17017 | -0.036 | 6.335
20 | 1.104 | 0.17608 | -0.036 | 6.272

## 144. Re 18M Mach 0.50 (2)
BIGFOIL.COM POLAR EXPORT
NACA67A110
NACA67A110 |  |  |  | Cl Max: | 0.919 | at alpha= | 7 | deg
XFOIL ncrit=9 |  |  |  | L/D Max: | 114.993 | at alpha= | 6 | deg
Re: | 18000000 |  |  | Cd Min: | 0.10562 | at alpha= | 12 | deg
Mach: | 0.5 |  |  | Cl=0 at alpha= | -0.98947 | deg
|  |  |  | @ Cl=0.1, Cd= | 0.0051479
|  |  |  | @ Cl=0.4, Cd= | 0.0050769
|  |  |  | @ Cl=0.6, Cd= | 0.0058329
alpha (deg) | Cl | Cd | Cm | Cl/Cd
-11 | -0.53 | 0.08712 | -0.063 | -6.0836
-10 | -0.5498 | 0.06628 | -0.0764 | -8.2951
-9.5 | -0.5505 | 0.05651 | -0.0853 | -9.7416
-9 | -0.5865 | 0.04716 | -0.0883 | -12.4364
-8.5 | -0.6291 | 0.04033 | -0.0831 | -15.5988
-8 | -0.6625 | 0.03503 | -0.0732 | -18.9124
-7.5 | -0.6741 | 0.0286 | -0.0652 | -23.5699
-7 | -0.6895 | 0.02044 | -0.0554 | -33.7329
-6.5 | -0.6922 | 0.01204 | -0.0457 | -57.4917
-6 | -0.6565 | 0.00736 | -0.0387 | -89.1984
-5.5 | -0.5949 | 0.00628 | -0.0348 | -94.7293
-5 | -0.5273 | 0.00582 | -0.0327 | -90.6014
-4.5 | -0.4593 | 0.0055 | -0.0313 | -83.5091
-4 | -0.3917 | 0.00525 | -0.0304 | -74.6095
-3.5 | -0.3251 | 0.00499 | -0.0297 | -65.1503
-3 | -0.258 | 0.00479 | -0.0295 | -53.8622
-2.5 | -0.1922 | 0.00459 | -0.0292 | -41.8736
-2 | -0.1265 | 0.00443 | -0.0293 | -28.5553
-1.5 | -0.0608 | 0.00432 | -0.0294 | -14.0741
-1 | -0.0011 | 0.00449 | -0.0286 | -0.24499
0 | 0.1034 | 0.00517 | -0.0246 | 20
0.5 | 0.16 | 0.00524 | -0.0233 | 30.5344
1 | 0.2147 | 0.0051 | -0.0218 | 42.098
1.5 | 0.2673 | 0.00478 | -0.0198 | 55.9205
2 | 0.3279 | 0.00487 | -0.019 | 67.3306
2.5 | 0.3918 | 0.00505 | -0.0186 | 77.5842
3 | 0.4558 | 0.00526 | -0.0181 | 86.654
3.5 | 0.5199 | 0.00551 | -0.0172 | 94.3557
4 | 0.5838 | 0.00576 | -0.0161 | 101.3542
4.5 | 0.6482 | 0.00605 | -0.0146 | 107.1405
5 | 0.7128 | 0.00638 | -0.0128 | 111.7241
5.5 | 0.7775 | 0.00677 | -0.0104 | 114.8449
6 | 0.8406 | 0.00731 | -0.007 | 114.9932
6.5 | 0.8931 | 0.00871 | -0.001 | 102.5373
7 | 0.919 | 0.015 | 0.0071 | 61.2667
8 | 0.8888 | 0.03005 | 0.03 | 29.5774
8.5 | 0.8465 | 0.03564 | 0.0436 | 23.7514
9 | 0.8156 | 0.04107 | 0.0521 | 19.8588
9.5 | 0.779 | 0.04801 | 0.0567 | 16.2258
10 | 0.7432 | 0.05684 | 0.0558 | 13.0753
10.5 | 0.7216 | 0.06816 | 0.0481 | 10.5869
11 | 0.7085 | 0.08275 | 0.0362 | 8.5619
11.5 | 0.6995 | 0.09408 | 0.0291 | 7.4352
12 | 0.6917 | 0.10562 | 0.0221 | 6.5489

## 145. Re 20M Mach 0.00 (1)
BIGFOIL.COM POLAR EXPORT
NACA67A110
NACA67A110 |  |  |  | Cl Max: | 0.923 | at alpha= | 10 | deg
JavaFoil+Calcfoil stall+Eppler ext transition |  |  |  | L/D Max: | 140.236 | at alpha= | 8.5 | deg
Re: | 20000000 |  |  | Cd Min: | 0.0054 | at alpha= | -0.5 | deg
Mach: | 0 |  |  | Cl=0 at alpha= | -0.81356 | deg
|  |  |  | @ Cl=0.1, Cd= | 0.0054107
|  |  |  | @ Cl=0.4, Cd= | 0.0058143
|  |  |  | @ Cl=0.6, Cd= | 0.09838
alpha (deg) | Cl | Cd | Cm | Cl/Cd
-15 | -0.52 | 0.09873 | 0.002 | -5.263
-14.5 | -0.539 | 0.09329 | 0.002 | -5.782
-14 | -0.558 | 0.08861 | 0.001 | -6.3
-13.5 | -0.575 | 0.08625 | 0.001 | -6.664
-13 | -0.592 | 0.07979 | 0 | -7.424
-12.5 | -0.607 | 0.07568 | 0 | -8.019
-12 | -0.619 | 0.07134 | 0 | -8.681
-11.5 | -0.633 | 0.06373 | -0.001 | -9.937
-11 | -0.656 | 0.04953 | -0.002 | -13.245
-10.5 | -0.778 | 0.00953 | -0.003 | -81.614
-10 | -0.781 | 0.00884 | -0.004 | -88.285
-9.5 | -0.775 | 0.00745 | -0.005 | -104.081
-9 | -0.763 | 0.00716 | -0.005 | -106.536
-8.5 | -0.745 | 0.0074 | -0.006 | -100.716
-8 | -0.722 | 0.00695 | -0.007 | -103.752
-7.5 | -0.692 | 0.00663 | -0.008 | -104.488
-7 | -0.658 | 0.00639 | -0.009 | -102.908
-6.5 | -0.619 | 0.00614 | -0.01 | -100.864
-6 | -0.576 | 0.00589 | -0.01 | -97.657
-5.5 | -0.529 | 0.00573 | -0.011 | -92.273
-5 | -0.478 | 0.0057 | -0.012 | -83.883
-4.5 | -0.425 | 0.00566 | -0.013 | -75.064
-4 | -0.37 | 0.00563 | -0.014 | -65.618
-3.5 | -0.313 | 0.00562 | -0.015 | -55.787
-3 | -0.256 | 0.00603 | -0.016 | -42.484
-2.5 | -0.198 | 0.00597 | -0.016 | -33.206
-2 | -0.14 | 0.00601 | -0.017 | -23.276
-1.5 | -0.081 | 0.00596 | -0.018 | -13.598
-1 | -0.022 | 0.00552 | -0.019 | -3.98
-0.5 | 0.037 | 0.0054 | -0.02 | 6.887
0 | 0.096 | 0.00541 | -0.021 | 17.819
0.5 | 0.156 | 0.00542 | -0.021 | 28.694
1 | 0.214 | 0.00547 | -0.022 | 39.175
1.5 | 0.273 | 0.00553 | -0.023 | 49.411
2 | 0.331 | 0.00582 | -0.024 | 56.938
2.5 | 0.389 | 0.00582 | -0.025 | 66.902
3 | 0.447 | 0.00579 | -0.026 | 77.083
3.5 | 0.503 | 0.00586 | -0.027 | 85.784
4 | 0.558 | 0.0059 | -0.027 | 94.635
4.5 | 0.612 | 0.00596 | -0.028 | 102.625
5 | 0.662 | 0.00605 | -0.029 | 109.522
5.5 | 0.71 | 0.00616 | -0.03 | 115.185
6 | 0.754 | 0.00644 | -0.031 | 117.062
6.5 | 0.793 | 0.00608 | -0.031 | 130.607
7 | 0.829 | 0.00635 | -0.032 | 130.581
7.5 | 0.859 | 0.00656 | -0.033 | 130.849
8 | 0.883 | 0.00682 | -0.034 | 129.625
8.5 | 0.902 | 0.00643 | -0.035 | 140.236
9 | 0.915 | 0.00889 | -0.035 | 102.899
9.5 | 0.922 | 0.00937 | -0.036 | 98.405
10 | 0.923 | 0.00967 | -0.037 | 95.454
10.5 | 0.919 | 0.01021 | -0.038 | 90.003
11 | 0.908 | 0.01086 | -0.038 | 83.606
11.5 | 0.873 | 0.01443 | -0.038 | 60.504
12 | 0.732 | 0.0638 | -0.026 | 11.472
12.5 | 0.711 | 0.07047 | -0.026 | 10.09
13 | 0.692 | 0.07482 | -0.026 | 9.246
13.5 | 0.663 | 0.08196 | -0.025 | 8.09
14 | 0.633 | 0.08807 | -0.025 | 7.186
14.5 | 0.603 | 0.09375 | -0.025 | 6.434
15 | 0.574 | 0.09838 | -0.025 | 5.834

## 146. Re 20M Mach 0.00 (2)
BIGFOIL.COM POLAR EXPORT
NACA67A110
NACA67A110 |  |  |  | Cl Max: | 1.7636 | at alpha= | 20 | deg
XFOIL ncrit=9 |  |  |  | L/D Max: | 131.459 | at alpha= | 9 | deg
Re: | 20000000 |  |  | Cd Min: | 0.03014 | at alpha= | 20 | deg
Mach: | 0 |  |  | Cl=0 at alpha= | -0.88068 | deg
|  |  |  | @ Cl=0.1, Cd= | 0.0052378
|  |  |  | @ Cl=0.4, Cd= | 0.0049076
|  |  |  | @ Cl=0.6, Cd= | 0.0056032
alpha (deg) | Cl | Cd | Cm | Cl/Cd
-20 | -1.668 | 0.02759 | -0.0673 | -60.4567
-19.5 | -1.6596 | 0.02522 | -0.064 | -65.8049
-19 | -1.6467 | 0.02329 | -0.0604 | -70.7042
-18.5 | -1.63 | 0.02144 | -0.0572 | -76.0261
-18 | -1.6158 | 0.01992 | -0.0526 | -81.1145
-17.5 | -1.5967 | 0.01866 | -0.0482 | -85.5681
-17 | -1.5754 | 0.01755 | -0.0438 | -89.7664
-16.5 | -1.5537 | 0.01656 | -0.0389 | -93.8225
-16 | -1.5291 | 0.01582 | -0.0342 | -96.6561
-15.5 | -1.4945 | 0.01495 | -0.0315 | -99.9666
-15 | -1.4557 | 0.01415 | -0.0294 | -102.8763
-14.5 | -1.4175 | 0.01316 | -0.0272 | -107.7128
-14 | -1.3757 | 0.01234 | -0.0256 | -111.483
-13.5 | -1.3316 | 0.01163 | -0.0243 | -114.497
-13 | -1.2863 | 0.01096 | -0.0231 | -117.3631
-12.5 | -1.2388 | 0.01041 | -0.0223 | -119.001
-12 | -1.1902 | 0.00991 | -0.0216 | -120.1009
-11.5 | -1.1409 | 0.00944 | -0.0211 | -120.8581
-11 | -1.0909 | 0.00899 | -0.0206 | -121.3459
-10.5 | -1.04 | 0.00856 | -0.0203 | -121.4953
-10 | -0.9886 | 0.00817 | -0.02 | -121.0037
-9.5 | -0.9366 | 0.00782 | -0.0199 | -119.7698
-9 | -0.8856 | 0.00733 | -0.0194 | -120.8186
-8.5 | -0.8328 | 0.00698 | -0.0194 | -119.3123
-8 | -0.7792 | 0.00669 | -0.0194 | -116.4723
-7.5 | -0.7253 | 0.00641 | -0.0195 | -113.1513
-7 | -0.671 | 0.00616 | -0.0197 | -108.9286
-6 | -0.5624 | 0.00563 | -0.0199 | -99.8934
-5.5 | -0.5071 | 0.00541 | -0.0202 | -93.7338
-5 | -0.4516 | 0.00522 | -0.0206 | -86.5134
-4.5 | -0.396 | 0.00504 | -0.0209 | -78.5714
-4 | -0.3404 | 0.00485 | -0.0212 | -70.1856
-3.5 | -0.2844 | 0.00471 | -0.0216 | -60.3822
-3 | -0.2284 | 0.00455 | -0.022 | -50.1978
-2.5 | -0.1726 | 0.0044 | -0.0224 | -39.2273
-2 | -0.1171 | 0.0044 | -0.0227 | -26.6136
-1.5 | -0.0641 | 0.00462 | -0.0226 | -13.8745
-0.5 | 0.0394 | 0.00489 | -0.0219 | 8.0573
0 | 0.0881 | 0.00524 | -0.0211 | 16.813
0.5 | 0.1417 | 0.00523 | -0.0211 | 27.0937
1 | 0.193 | 0.00512 | -0.0207 | 37.6953
2 | 0.2955 | 0.0048 | -0.0199 | 61.5625
2.5 | 0.3496 | 0.00478 | -0.02 | 73.1381
3 | 0.4049 | 0.00492 | -0.0203 | 82.2967
3.5 | 0.4599 | 0.0051 | -0.0205 | 90.1765
4 | 0.5147 | 0.00529 | -0.0206 | 97.2968
4.5 | 0.5691 | 0.00549 | -0.0207 | 103.6612
5 | 0.6237 | 0.00569 | -0.0209 | 109.6134
5.5 | 0.6775 | 0.00595 | -0.0209 | 113.8655
6 | 0.7315 | 0.00616 | -0.0209 | 118.75
6.5 | 0.785 | 0.0064 | -0.0209 | 122.6562
7 | 0.8375 | 0.00672 | -0.0207 | 124.628
8 | 0.9421 | 0.00732 | -0.0203 | 128.7022
8.5 | 0.9939 | 0.00762 | -0.02 | 130.4331
9 | 1.0451 | 0.00795 | -0.0196 | 131.4591
9.5 | 1.0948 | 0.00835 | -0.019 | 131.1138
10.5 | 1.1921 | 0.00927 | -0.0174 | 128.5976
11 | 1.2403 | 0.00971 | -0.0165 | 127.7343
11.5 | 1.2876 | 0.01017 | -0.0156 | 126.6077
12 | 1.3338 | 0.01066 | -0.0144 | 125.122
12.5 | 1.3791 | 0.01116 | -0.0131 | 123.5753
13 | 1.4227 | 0.01173 | -0.0116 | 121.2873
13.5 | 1.4651 | 0.0123 | -0.0098 | 119.1138
14 | 1.501 | 0.01289 | -0.0068 | 116.4469
14.5 | 1.5317 | 0.01359 | -0.0029 | 112.7079
15 | 1.5621 | 0.01437 | 0.0009 | 108.7056
15.5 | 1.5851 | 0.01563 | 0.0057 | 101.4139
16 | 1.6164 | 0.01652 | 0.0087 | 97.845
16.5 | 1.6433 | 0.01761 | 0.0123 | 93.3163
17 | 1.6703 | 0.01865 | 0.0157 | 89.5603
17.5 | 1.6905 | 0.02016 | 0.0198 | 83.8542
18 | 1.7133 | 0.02147 | 0.0232 | 79.7997
18.5 | 1.7302 | 0.02322 | 0.027 | 74.5134
19 | 1.745 | 0.02517 | 0.0306 | 69.3286
19.5 | 1.7535 | 0.02764 | 0.0344 | 63.4407
20 | 1.7636 | 0.03014 | 0.0375 | 58.5136

## 147. Re 20M Mach 0.10 (1)
BIGFOIL.COM POLAR EXPORT
NACA67A110
NACA67A110 |  |  |  | Cl Max: | 0.912 | at alpha= | 9.5 | deg
JavaFoil+Calcfoil stall+Eppler ext transition |  |  |  | L/D Max: | 130.849 | at alpha= | 7 | deg
Re: | 20000000 |  |  | Cd Min: | 0.0054 | at alpha= | 0.5 | deg
Mach: | 0.1 |  |  | Cl=0 at alpha= | -0.81356 | deg
|  |  |  | @ Cl=0.1, Cd= | 0.0054285
|  |  |  | @ Cl=0.4, Cd= | 0.0058231
|  |  |  | @ Cl=0.6, Cd= | 0.09615
alpha (deg) | Cl | Cd | Cm | Cl/Cd
-15 | -0.478 | 0.09822 | 0.002 | -4.862
-14.5 | -0.5 | 0.09391 | 0.002 | -5.323
-14 | -0.522 | 0.08904 | 0.001 | -5.862
-13.5 | -0.542 | 0.08678 | 0.001 | -6.247
-13 | -0.563 | 0.08018 | 0 | -7.022
-12.5 | -0.58 | 0.07684 | 0 | -7.554
-12 | -0.596 | 0.07291 | 0 | -8.176
-11.5 | -0.612 | 0.06629 | -0.001 | -9.226
-11 | -0.633 | 0.05435 | -0.002 | -11.642
-10.5 | -0.754 | 0.01069 | -0.003 | -70.509
-10 | -0.768 | 0.009 | -0.004 | -85.319
-9.5 | -0.766 | 0.00697 | -0.005 | -109.829
-9 | -0.757 | 0.00724 | -0.006 | -104.554
-8.5 | -0.742 | 0.00747 | -0.006 | -99.256
-8 | -0.72 | 0.00708 | -0.007 | -101.582
-7.5 | -0.692 | 0.00669 | -0.008 | -103.342
-7 | -0.659 | 0.0064 | -0.009 | -102.951
-6.5 | -0.62 | 0.00612 | -0.01 | -101.33
-6 | -0.577 | 0.00597 | -0.011 | -96.724
-5.5 | -0.53 | 0.00578 | -0.011 | -91.726
-5 | -0.48 | 0.00576 | -0.012 | -83.453
-4.5 | -0.427 | 0.00563 | -0.013 | -75.777
-4 | -0.371 | 0.00563 | -0.014 | -65.963
-3.5 | -0.315 | 0.00562 | -0.015 | -55.969
-3 | -0.257 | 0.006 | -0.016 | -42.894
-2.5 | -0.199 | 0.00598 | -0.016 | -33.291
-2 | -0.14 | 0.00602 | -0.017 | -23.339
-1.5 | -0.081 | 0.00572 | -0.018 | -14.237
-1 | -0.022 | 0.00549 | -0.019 | -4.021
-0.5 | 0.037 | 0.00546 | -0.02 | 6.849
0 | 0.097 | 0.00543 | -0.021 | 17.829
0.5 | 0.156 | 0.0054 | -0.022 | 28.969
1 | 0.215 | 0.00545 | -0.022 | 39.537
1.5 | 0.274 | 0.00553 | -0.023 | 49.656
2 | 0.333 | 0.00579 | -0.024 | 57.514
2.5 | 0.391 | 0.00582 | -0.025 | 67.285
3 | 0.449 | 0.00584 | -0.026 | 76.799
3.5 | 0.505 | 0.00586 | -0.027 | 86.322
4 | 0.561 | 0.0059 | -0.027 | 95.142
4.5 | 0.614 | 0.00601 | -0.028 | 102.279
5 | 0.665 | 0.00604 | -0.029 | 110.17
5.5 | 0.712 | 0.00624 | -0.03 | 114.156
6 | 0.756 | 0.00643 | -0.031 | 117.616
6.5 | 0.795 | 0.00608 | -0.032 | 130.801
7 | 0.829 | 0.00634 | -0.032 | 130.849
7.5 | 0.858 | 0.00665 | -0.033 | 129.116
8 | 0.881 | 0.00692 | -0.034 | 127.281
8.5 | 0.898 | 0.00847 | -0.035 | 106.063
9 | 0.908 | 0.00897 | -0.036 | 101.319
9.5 | 0.912 | 0.00949 | -0.036 | 96.061
10 | 0.91 | 0.0098 | -0.037 | 92.871
10.5 | 0.901 | 0.01038 | -0.038 | 86.813
11 | 0.886 | 0.01112 | -0.039 | 79.702
11.5 | 0.728 | 0.05879 | -0.027 | 12.378
12 | 0.702 | 0.06813 | -0.025 | 10.297
12.5 | 0.685 | 0.06858 | -0.027 | 9.995
13 | 0.656 | 0.07794 | -0.025 | 8.421
13.5 | 0.625 | 0.08433 | -0.024 | 7.413
14 | 0.592 | 0.08958 | -0.024 | 6.611
14.5 | 0.558 | 0.09615 | -0.024 | 5.809

## 148. Re 20M Mach 0.10 (2)
BIGFOIL.COM POLAR EXPORT
NACA67A110
NACA67A110 |  |  |  | Cl Max: | 1.7276 | at alpha= | 20 | deg
XFOIL ncrit=9 |  |  |  | L/D Max: | 131.122 | at alpha= | 9 | deg
Re: | 20000000 |  |  | Cd Min: | 0.03543 | at alpha= | 20 | deg
Mach: | 0.1 |  |  | Cl=0 at alpha= | -0.87809 | deg
|  |  |  | @ Cl=0.1, Cd= | 0.0052379
|  |  |  | @ Cl=0.4, Cd= | 0.0049041
|  |  |  | @ Cl=0.6, Cd= | 0.0056069
alpha (deg) | Cl | Cd | Cm | Cl/Cd
-20 | -1.6204 | 0.03348 | -0.0764 | -48.399
-19.5 | -1.6199 | 0.03004 | -0.0737 | -53.9248
-19 | -1.6143 | 0.02724 | -0.0704 | -59.2621
-18.5 | -1.6078 | 0.02422 | -0.0671 | -66.3832
-18 | -1.6024 | 0.02212 | -0.0617 | -72.4412
-17.5 | -1.5877 | 0.0205 | -0.0568 | -77.4488
-17 | -1.5708 | 0.01903 | -0.0517 | -82.5434
-16.5 | -1.5514 | 0.01775 | -0.0466 | -87.4028
-16 | -1.5272 | 0.01687 | -0.0416 | -90.5276
-15.5 | -1.5021 | 0.01588 | -0.0366 | -94.5907
-15 | -1.4648 | 0.01495 | -0.0339 | -97.9799
-14.5 | -1.4257 | 0.014 | -0.0314 | -101.8357
-13.5 | -1.34 | 0.0123 | -0.0276 | -108.9431
-13 | -1.2957 | 0.01144 | -0.026 | -113.2605
-12.5 | -1.2492 | 0.0107 | -0.0246 | -116.7477
-12 | -1.2002 | 0.01014 | -0.0237 | -118.3629
-11.5 | -1.1503 | 0.00964 | -0.0229 | -119.3257
-11 | -1.0996 | 0.00915 | -0.0222 | -120.1749
-10.5 | -1.0481 | 0.0087 | -0.0217 | -120.4713
-10 | -0.9961 | 0.00828 | -0.0213 | -120.3019
-9 | -0.8916 | 0.00744 | -0.0204 | -119.8387
-8.5 | -0.8386 | 0.00704 | -0.0202 | -119.1193
-8 | -0.7845 | 0.00673 | -0.0201 | -116.5676
-7.5 | -0.7301 | 0.00645 | -0.0201 | -113.1938
-7 | -0.6753 | 0.0062 | -0.0202 | -108.9194
-6 | -0.5657 | 0.00565 | -0.0203 | -100.1239
-5.5 | -0.5101 | 0.00543 | -0.0206 | -93.9411
-5 | -0.4541 | 0.00523 | -0.0209 | -86.826
-4.5 | -0.3981 | 0.00506 | -0.0212 | -78.6759
-4 | -0.3422 | 0.00486 | -0.0215 | -70.4115
-3.5 | -0.2858 | 0.00472 | -0.0219 | -60.5508
-3 | -0.2294 | 0.00455 | -0.0222 | -50.4176
-2.5 | -0.1733 | 0.00441 | -0.0226 | -39.2971
-2 | -0.1175 | 0.00439 | -0.0229 | -26.7654
-1.5 | -0.0642 | 0.00461 | -0.0228 | -13.9262
-1 | -0.0128 | 0.00487 | -0.0223 | -2.6283
-0.5 | 0.0397 | 0.00488 | -0.0221 | 8.1352
0 | 0.0885 | 0.00524 | -0.0212 | 16.8893
0.5 | 0.1424 | 0.00523 | -0.0212 | 27.2275
1 | 0.1938 | 0.00512 | -0.0208 | 37.8516
1.5 | 0.2448 | 0.00501 | -0.0203 | 48.8623
2 | 0.2968 | 0.0048 | -0.02 | 61.8333
2.5 | 0.3512 | 0.00479 | -0.02 | 73.3194
3 | 0.4068 | 0.00492 | -0.0202 | 82.6829
3.5 | 0.4621 | 0.00511 | -0.0204 | 90.4305
4 | 0.5172 | 0.0053 | -0.0206 | 97.5849
4.5 | 0.572 | 0.00551 | -0.0206 | 103.8113
5 | 0.6269 | 0.0057 | -0.0207 | 109.9825
5.5 | 0.6811 | 0.00597 | -0.0207 | 114.0871
6 | 0.7355 | 0.00618 | -0.0207 | 119.0129
6.5 | 0.7893 | 0.00643 | -0.0206 | 122.7527
7.5 | 0.8951 | 0.00707 | -0.02 | 126.6054
8 | 0.9478 | 0.00737 | -0.0197 | 128.6024
8.5 | 1 | 0.00768 | -0.0193 | 130.2083
9 | 1.0516 | 0.00802 | -0.0188 | 131.1222
9.5 | 1.1012 | 0.00849 | -0.0179 | 129.7055
10 | 1.1504 | 0.00899 | -0.0169 | 127.9644
10.5 | 1.2 | 0.0094 | -0.016 | 127.6596
11 | 1.2486 | 0.00987 | -0.015 | 126.5046
11.5 | 1.2963 | 0.01035 | -0.0138 | 125.2464
12 | 1.3429 | 0.01089 | -0.0124 | 123.315
12.5 | 1.3885 | 0.01143 | -0.0108 | 121.4786
13 | 1.4322 | 0.01205 | -0.009 | 118.8548
13.5 | 1.473 | 0.01268 | -0.0065 | 116.1672
14 | 1.5057 | 0.01338 | -0.0025 | 112.5336
14.5 | 1.5344 | 0.01436 | 0.002 | 106.8524
15.5 | 1.5883 | 0.01644 | 0.011 | 96.6119
16 | 1.6195 | 0.01753 | 0.0142 | 92.3845
16.5 | 1.6439 | 0.01886 | 0.0184 | 87.1633
17 | 1.6697 | 0.02008 | 0.0221 | 83.1524
17.5 | 1.6841 | 0.02207 | 0.027 | 76.3072
18 | 1.7051 | 0.02362 | 0.0307 | 72.1888
18.5 | 1.7168 | 0.0259 | 0.0349 | 66.2857
19 | 1.7247 | 0.02854 | 0.0389 | 60.431
19.5 | 1.7236 | 0.03205 | 0.0429 | 53.7785
20 | 1.7276 | 0.03543 | 0.0456 | 48.7609

## 149. Re 20M Mach 0.25 (1)
BIGFOIL.COM POLAR EXPORT
NACA67A110
NACA67A110 |  |  |  | Cl Max: | 0.858 | at alpha= | 8 | deg
JavaFoil+Calcfoil stall+Eppler ext transition |  |  |  | L/D Max: | 135.622 | at alpha= | 7.5 | deg
Re: | 20000000 |  |  | Cd Min: | 0.00523 | at alpha= | -1 | deg
Mach: | 0.25 |  |  | Cl=0 at alpha= | -0.81147 | deg
|  |  |  | @ Cl=0.1, Cd= | 0.00544
|  |  |  | @ Cl=0.4, Cd= | 0.0819
|  |  |  | @ Cl=0.6, Cd= | 0.0819
alpha (deg) | Cl | Cd | Cm | Cl/Cd
-13.5 | -0.222 | 0.08706 | 0.001 | -2.545
-13 | -0.287 | 0.08312 | 0 | -3.447
-12.5 | -0.344 | 0.07896 | 0 | -4.354
-12 | -0.396 | 0.074 | 0 | -5.346
-11.5 | -0.442 | 0.07017 | -0.001 | -6.295
-11 | -0.482 | 0.06615 | -0.001 | -7.288
-10.5 | -0.517 | 0.06156 | -0.002 | -8.392
-10 | -0.542 | 0.0588 | -0.002 | -9.222
-9.5 | -0.565 | 0.0521 | -0.003 | -10.851
-9 | -0.692 | 0.00955 | -0.006 | -72.518
-8.5 | -0.706 | 0.0067 | -0.007 | -105.416
-8 | -0.7 | 0.00749 | -0.007 | -93.366
-7.5 | -0.683 | 0.00698 | -0.008 | -97.925
-7 | -0.658 | 0.00664 | -0.009 | -99.105
-6.5 | -0.625 | 0.00639 | -0.01 | -97.846
-6 | -0.585 | 0.00608 | -0.011 | -96.351
-5.5 | -0.54 | 0.00589 | -0.012 | -91.764
-5 | -0.491 | 0.00577 | -0.013 | -85.09
-4.5 | -0.437 | 0.00571 | -0.013 | -76.46
-4 | -0.381 | 0.00567 | -0.014 | -67.123
-3.5 | -0.323 | 0.00565 | -0.015 | -57.178
-3 | -0.264 | 0.00568 | -0.016 | -46.516
-2.5 | -0.205 | 0.00563 | -0.017 | -36.332
-2 | -0.144 | 0.00547 | -0.018 | -26.388
-1.5 | -0.084 | 0.00544 | -0.019 | -15.377
-1 | -0.023 | 0.00523 | -0.02 | -4.336
-0.5 | 0.038 | 0.00551 | -0.02 | 6.97
0 | 0.1 | 0.00544 | -0.021 | 18.308
0.5 | 0.161 | 0.00546 | -0.022 | 29.434
1 | 0.221 | 0.00551 | -0.023 | 40.187
1.5 | 0.282 | 0.00558 | -0.024 | 50.504
2 | 0.342 | 0.00586 | -0.025 | 58.431
2.5 | 0.402 | 0.00585 | -0.026 | 68.67
3 | 0.461 | 0.00587 | -0.027 | 78.533
3.5 | 0.519 | 0.00592 | -0.027 | 87.543
4 | 0.575 | 0.00601 | -0.028 | 95.734
4.5 | 0.629 | 0.00609 | -0.029 | 103.282
5 | 0.679 | 0.00618 | -0.03 | 110.007
5.5 | 0.725 | 0.00576 | -0.031 | 125.893
6 | 0.766 | 0.00599 | -0.032 | 127.904
6.5 | 0.801 | 0.00629 | -0.033 | 127.309
7 | 0.829 | 0.00657 | -0.033 | 126.036
7.5 | 0.848 | 0.00625 | -0.034 | 135.622
8 | 0.858 | 0.00852 | -0.035 | 100.762
8.5 | 0.858 | 0.00897 | -0.036 | 95.635
9 | 0.848 | 0.00946 | -0.037 | 89.638
9.5 | 0.823 | 0.01038 | -0.037 | 79.287
10 | 0.663 | 0.0508 | -0.026 | 13.049
10.5 | 0.632 | 0.05193 | -0.027 | 12.174
11 | 0.579 | 0.0636 | -0.023 | 9.109
11.5 | 0.53 | 0.06957 | -0.023 | 7.624
12 | 0.478 | 0.07268 | -0.024 | 6.581
12.5 | 0.42 | 0.07828 | -0.024 | 5.361
13 | 0.357 | 0.0819 | -0.024 | 4.36

## 150. Re 20M Mach 0.25 (2)
BIGFOIL.COM POLAR EXPORT
NACA67A110
NACA67A110 |  |  |  | Cl Max: | 1.4882 | at alpha= | 14 | deg
XFOIL ncrit=9 |  |  |  | L/D Max: | 127.834 | at alpha= | 8.5 | deg
Re: | 20000000 |  |  | Cd Min: | 0.1926 | at alpha= | 19 | deg
Mach: | 0.25 |  |  | Cl=0 at alpha= | -0.88785 | deg
|  |  |  | @ Cl=0.1, Cd= | 0.0050771
|  |  |  | @ Cl=0.4, Cd= | 0.0049183
|  |  |  | @ Cl=0.6, Cd= | 0.0056244
alpha (deg) | Cl | Cd | Cm | Cl/Cd
-13.5 | -1.3152 | 0.0215 | -0.0568 | -61.1721
-13 | -1.3156 | 0.01732 | -0.0482 | -75.9584
-12.5 | -1.2926 | 0.01418 | -0.0419 | -91.1566
-12 | -1.249 | 0.01255 | -0.0381 | -99.5219
-11.5 | -1.2001 | 0.01135 | -0.0351 | -105.7357
-11 | -1.1477 | 0.01044 | -0.0327 | -109.933
-10.5 | -1.0935 | 0.00969 | -0.0307 | -112.8483
-10 | -1.0382 | 0.00908 | -0.0291 | -114.3392
-9.5 | -0.9815 | 0.00863 | -0.0278 | -113.7312
-8.5 | -0.8699 | 0.00754 | -0.0254 | -115.3714
-8 | -0.8139 | 0.00704 | -0.0244 | -115.6108
-7.5 | -0.7568 | 0.00668 | -0.0238 | -113.2934
-7 | -0.6991 | 0.00639 | -0.0233 | -109.4053
-6.5 | -0.6414 | 0.00611 | -0.023 | -104.9755
-6 | -0.5838 | 0.00582 | -0.0227 | -100.3093
-5.5 | -0.5264 | 0.00551 | -0.0226 | -95.5354
-5 | -0.4681 | 0.0053 | -0.0226 | -88.3208
-4.5 | -0.4098 | 0.00512 | -0.0227 | -80.0391
-4 | -0.3519 | 0.0049 | -0.0228 | -71.8163
-3.5 | -0.2935 | 0.00475 | -0.0231 | -61.7895
-3 | -0.2353 | 0.00458 | -0.0234 | -51.3755
-2.5 | -0.1773 | 0.00443 | -0.0237 | -40.0226
-2 | -0.1195 | 0.00436 | -0.024 | -27.4083
-1.5 | -0.0642 | 0.00454 | -0.0238 | -14.141
-1 | -0.012 | 0.00484 | -0.0232 | -2.4793
-0.5 | 0.0415 | 0.00487 | -0.0228 | 8.5216
0.5 | 0.146 | 0.00524 | -0.0216 | 27.8626
1 | 0.1984 | 0.00512 | -0.0211 | 38.75
1.5 | 0.2501 | 0.005 | -0.0204 | 50.02
2 | 0.3035 | 0.00477 | -0.02 | 63.6268
2.5 | 0.3597 | 0.00482 | -0.02 | 74.6266
3 | 0.4171 | 0.00496 | -0.0202 | 84.0927
3.5 | 0.474 | 0.00516 | -0.0202 | 91.8605
4 | 0.531 | 0.00536 | -0.0202 | 99.0672
4.5 | 0.5877 | 0.00557 | -0.0201 | 105.5117
5 | 0.6442 | 0.00582 | -0.0198 | 110.6873
6 | 0.7573 | 0.00631 | -0.0192 | 120.0158
6.5 | 0.8127 | 0.00664 | -0.0186 | 122.3946
8 | 0.9788 | 0.00766 | -0.0161 | 127.7807
8.5 | 1.0329 | 0.00808 | -0.0148 | 127.8342
9 | 1.086 | 0.00861 | -0.0132 | 126.1324
9.5 | 1.1381 | 0.00921 | -0.0114 | 123.5722
10 | 1.1905 | 0.00977 | -0.0095 | 121.8526
10.5 | 1.2428 | 0.01035 | -0.0074 | 120.0773
11 | 1.2933 | 0.01103 | -0.0049 | 117.2529
11.5 | 1.3423 | 0.01182 | -0.0021 | 113.5618
12 | 1.3889 | 0.01277 | 0.0013 | 108.7627
12.5 | 1.4264 | 0.01394 | 0.0063 | 102.3242
13 | 1.4564 | 0.01535 | 0.0126 | 94.8795
13.5 | 1.4795 | 0.01724 | 0.0195 | 85.8179
14 | 1.4882 | 0.01993 | 0.0278 | 74.6713
14.5 | 1.4742 | 0.02368 | 0.0378 | 62.2551
15 | 1.4516 | 0.02868 | 0.0459 | 50.6137
15.5 | 1.4113 | 0.03498 | 0.0534 | 40.3459
16 | 1.3634 | 0.04287 | 0.0576 | 31.8031
16.5 | 1.3029 | 0.05415 | 0.0561 | 24.0609
17 | 1.3005 | 0.06143 | 0.0529 | 21.1704
17.5 | 1.2119 | 0.08693 | 0.0333 | 13.9411
18 | 1.139 | 0.11087 | 0.0182 | 10.2733
18.5 | 0.9289 | 0.16446 | -0.0182 | 5.6482
19 | 0.8649 | 0.1926 | -0.0346 | 4.4907

## 151. Re 20M Mach 0.50 (1)
BIGFOIL.COM POLAR EXPORT
NACA67A110
NACA67A110 |  |  |  | Cl Max: | 1.104 | at alpha= | 20 | deg
JavaFoil+Calcfoil stall+Eppler ext transition |  |  |  | L/D Max: | 119.07 | at alpha= | 4.5 | deg
Re: | 20000000 |  |  | Cd Min: | 0.00527 | at alpha= | 0 | deg
Mach: | 0.5 |  |  | Cl=0 at alpha= | -0.81618 | deg
|  |  |  | @ Cl=0.1, Cd= | 0.0052765
|  |  |  | @ Cl=0.4, Cd= | 0.00574
|  |  |  | @ Cl=0.6, Cd= | 0.0055539
alpha (deg) | Cl | Cd | Cm | Cl/Cd
-20 | -1.027 | 0.17726 | 0.008 | -5.795
-19.5 | -1.001 | 0.16873 | 0.007 | -5.935
-19 | -0.976 | 0.15966 | 0.007 | -6.111
-18.5 | -0.949 | 0.1549 | 0.006 | -6.124
-18 | -0.922 | 0.15017 | 0.006 | -6.138
-17.5 | -0.895 | 0.14409 | 0.005 | -6.213
-17 | -0.869 | 0.13411 | 0.005 | -6.482
-16.5 | -0.843 | 0.12861 | 0.004 | -6.555
-16 | -0.816 | 0.12132 | 0.004 | -6.73
-15.5 | -0.79 | 0.11502 | 0.003 | -6.864
-15 | -0.766 | 0.10016 | 0.003 | -7.647
-14.5 | -0.742 | 0.09129 | 0.002 | -8.125
-14 | -0.718 | 0.08294 | 0.002 | -8.663
-13.5 | -0.684 | 0.08864 | 0.001 | -7.719
-13 | -0.659 | 0.08164 | 0.001 | -8.075
-12.5 | -0.643 | 0.06735 | 0 | -9.547
-12 | -0.72 | 0.015 | -0.001 | -48.046
-11.5 | -0.699 | 0.01249 | -0.002 | -55.932
-11 | -0.671 | 0.01113 | -0.003 | -60.257
-10.5 | -0.522 | 0.06736 | -0.002 | -7.749
-10 | -0.497 | 0.06092 | -0.002 | -8.156
-9.5 | -0.476 | 0.05153 | -0.003 | -9.238
-9 | -0.542 | 0.00952 | -0.006 | -56.98
-8.5 | -0.415 | 0.054 | -0.004 | -7.676
-8 | -0.388 | 0.04983 | -0.004 | -7.788
-7.5 | -0.368 | 0.0403 | -0.006 | -9.132
-7 | -0.413 | 0.00638 | -0.01 | -64.702
-6.5 | -0.38 | 0.0068 | -0.011 | -55.822
-6 | -0.505 | 0.00743 | -0.012 | -67.996
-5.5 | -0.548 | 0.00658 | -0.013 | -83.265
-5 | -0.523 | 0.00614 | -0.014 | -85.191
-4.5 | -0.474 | 0.00602 | -0.015 | -78.851
-4 | -0.418 | 0.00592 | -0.016 | -70.671
-3.5 | -0.357 | 0.00584 | -0.017 | -61.178
-3 | -0.293 | 0.0056 | -0.018 | -52.425
-2.5 | -0.228 | 0.00551 | -0.019 | -41.346
-2 | -0.161 | 0.00556 | -0.02 | -28.939
-1.5 | -0.093 | 0.00558 | -0.021 | -16.746
-1 | -0.025 | 0.00535 | -0.022 | -4.738
-0.5 | 0.043 | 0.00531 | -0.023 | 8.086
0 | 0.111 | 0.00527 | -0.024 | 21.109
0.5 | 0.179 | 0.00533 | -0.025 | 33.682
1 | 0.247 | 0.00543 | -0.026 | 45.554
1.5 | 0.315 | 0.00554 | -0.027 | 56.833
2 | 0.382 | 0.00586 | -0.028 | 65.123
2.5 | 0.448 | 0.00542 | -0.029 | 82.544
3 | 0.512 | 0.00542 | -0.03 | 94.557
3.5 | 0.575 | 0.00552 | -0.031 | 104.105
4 | 0.634 | 0.0056 | -0.032 | 113.174
4.5 | 0.685 | 0.00575 | -0.032 | 119.07
5 | 0.722 | 0.0072 | -0.033 | 100.272
5.5 | 0.733 | 0.00777 | -0.034 | 94.356
6 | 0.661 | 0.00841 | -0.035 | 78.589
6.5 | 0.394 | 0.0413 | -0.019 | 9.55
7 | 0.518 | 0.00899 | -0.037 | 57.629
7.5 | 0.55 | 0.00958 | -0.038 | 57.362
8 | 0.481 | 0.04488 | -0.024 | 10.711
8.5 | 0.499 | 0.05493 | -0.02 | 9.094
9 | 0.646 | 0.01073 | -0.041 | 60.21
9.5 | 0.676 | 0.01177 | -0.041 | 57.412
10 | 0.584 | 0.0591 | -0.025 | 9.885
10.5 | 0.606 | 0.06824 | -0.023 | 8.887
11 | 0.772 | 0.01276 | -0.044 | 60.461
11.5 | 0.801 | 0.01377 | -0.045 | 58.17
12 | 0.823 | 0.01633 | -0.045 | 50.425
12.5 | 0.724 | 0.07205 | -0.031 | 10.043
13 | 0.741 | 0.08559 | -0.027 | 8.654
13.5 | 0.782 | 0.07483 | -0.033 | 10.45
14 | 0.799 | 0.08634 | -0.031 | 9.258
14.5 | 0.822 | 0.09553 | -0.03 | 8.606
15 | 0.843 | 0.11253 | -0.029 | 7.494
15.5 | 0.87 | 0.11776 | -0.03 | 7.392
16 | 0.896 | 0.12495 | -0.031 | 7.172
16.5 | 0.922 | 0.13319 | -0.031 | 6.919
17 | 0.948 | 0.14226 | -0.032 | 6.661
17.5 | 0.975 | 0.14269 | -0.033 | 6.832
18 | 1.002 | 0.14809 | -0.034 | 6.766
18.5 | 1.028 | 0.15565 | -0.035 | 6.605
19 | 1.052 | 0.16788 | -0.035 | 6.265
19.5 | 1.078 | 0.17211 | -0.035 | 6.262
20 | 1.104 | 0.18109 | -0.036 | 6.098

## 152. Re 20M Mach 0.50 (2)
BIGFOIL.COM POLAR EXPORT
NACA67A110
NACA67A110 |  |  |  | Cl Max: | 0.8445 | at alpha= | 6 | deg
XFOIL ncrit=9 |  |  |  | L/D Max: | 117.782 | at alpha= | 6 | deg
Re: | 20000000 |  |  | Cd Min: | 0.00717 | at alpha= | 6 | deg
Mach: | 0.5 |  |  | Cl=0 at alpha= | -99 | deg
|  |  |  | @ Cl=0.1, Cd= | 0.00525
|  |  |  | @ Cl=0.4, Cd= | 0.0050009
|  |  |  | @ Cl=0.6, Cd= | 0.00573
alpha (deg) | Cl | Cd | Cm | Cl/Cd
0 | 0.1024 | 0.00525 | -0.0244 | 19.5048
0.5 | 0.1605 | 0.00529 | -0.0234 | 30.3403
1.5 | 0.2703 | 0.00494 | -0.0203 | 54.7166
2 | 0.3296 | 0.00482 | -0.0193 | 68.3817
2.5 | 0.3936 | 0.00498 | -0.019 | 79.0361
3 | 0.4578 | 0.00519 | -0.0185 | 88.2081
3.5 | 0.5218 | 0.00541 | -0.0176 | 96.451
4 | 0.5862 | 0.00567 | -0.0166 | 103.3862
4.5 | 0.6506 | 0.00595 | -0.0151 | 109.3445
5 | 0.7156 | 0.00627 | -0.0133 | 114.1308
5.5 | 0.7807 | 0.00664 | -0.0109 | 117.5753
6 | 0.8445 | 0.00717 | -0.0076 | 117.7824