## index
index | Re | Mach | Datasource
1 | 50000 | 0 | JavaFoil+Calcfoil stall+Eppler ext transition
2 | 50000 | 0 | XFOIL ncrit=9
3 | 50000 | 0.1 | JavaFoil+Calcfoil stall+Eppler ext transition
4 | 50000 | 0.1 | XFOIL ncrit=9
5 | 50000 | 0.25 | JavaFoil+Calcfoil stall+Eppler ext transition
6 | 50000 | 0.25 | XFOIL ncrit=9
7 | 50000 | 0.5 | JavaFoil+Calcfoil stall+Eppler ext transition
8 | 50000 | 0.5 | XFOIL ncrit=9
9 | 100000 | 0 | JavaFoil+Calcfoil stall+Eppler ext transition
10 | 100000 | 0 | XFOIL ncrit=9
11 | 100000 | 0.1 | JavaFoil+Calcfoil stall+Eppler ext transition
12 | 100000 | 0.1 | XFOIL ncrit=9
13 | 100000 | 0.25 | JavaFoil+Calcfoil stall+Eppler ext transition
14 | 100000 | 0.25 | XFOIL ncrit=9
15 | 100000 | 0.5 | JavaFoil+Calcfoil stall+Eppler ext transition
16 | 100000 | 0.5 | XFOIL ncrit=9
17 | 250000 | 0 | JavaFoil+Calcfoil stall+Eppler ext transition
18 | 250000 | 0 | XFOIL ncrit=9
19 | 250000 | 0.1 | JavaFoil+Calcfoil stall+Eppler ext transition
20 | 250000 | 0.1 | XFOIL ncrit=9
21 | 250000 | 0.25 | JavaFoil+Calcfoil stall+Eppler ext transition
22 | 250000 | 0.25 | XFOIL ncrit=9
23 | 250000 | 0.5 | JavaFoil+Calcfoil stall+Eppler ext transition
24 | 250000 | 0.5 | XFOIL ncrit=9
25 | 500000 | 0 | JavaFoil+Calcfoil stall+Eppler ext transition
26 | 500000 | 0 | XFOIL ncrit=9
27 | 500000 | 0.1 | JavaFoil+Calcfoil stall+Eppler ext transition
28 | 500000 | 0.1 | XFOIL ncrit=9
29 | 500000 | 0.25 | JavaFoil+Calcfoil stall+Eppler ext transition
30 | 500000 | 0.25 | XFOIL ncrit=9
31 | 500000 | 0.5 | JavaFoil+Calcfoil stall+Eppler ext transition
32 | 500000 | 0.5 | XFOIL ncrit=9
33 | 750000 | 0 | JavaFoil+Calcfoil stall+Eppler ext transition
34 | 750000 | 0 | XFOIL ncrit=9
35 | 750000 | 0.1 | JavaFoil+Calcfoil stall+Eppler ext transition
36 | 750000 | 0.1 | XFOIL ncrit=9
37 | 750000 | 0.25 | JavaFoil+Calcfoil stall+Eppler ext transition
38 | 750000 | 0.25 | XFOIL ncrit=9
39 | 750000 | 0.5 | JavaFoil+Calcfoil stall+Eppler ext transition
40 | 750000 | 0.5 | XFOIL ncrit=9
41 | 1000000 | 0 | JavaFoil+Calcfoil stall+Eppler ext transition
42 | 1000000 | 0 | XFOIL ncrit=9
43 | 1000000 | 0.1 | JavaFoil+Calcfoil stall+Eppler ext transition
44 | 1000000 | 0.1 | XFOIL ncrit=9
45 | 1000000 | 0.25 | JavaFoil+Calcfoil stall+Eppler ext transition
46 | 1000000 | 0.25 | XFOIL ncrit=9
47 | 1000000 | 0.5 | JavaFoil+Calcfoil stall+Eppler ext transition
48 | 1000000 | 0.5 | XFOIL ncrit=9
49 | 2000000 | 0 | JavaFoil+Calcfoil stall+Eppler ext transition
50 | 2000000 | 0 | XFOIL ncrit=9
51 | 2000000 | 0.1 | JavaFoil+Calcfoil stall+Eppler ext transition
52 | 2000000 | 0.1 | XFOIL ncrit=9
53 | 2000000 | 0.25 | JavaFoil+Calcfoil stall+Eppler ext transition
54 | 2000000 | 0.25 | XFOIL ncrit=9
55 | 2000000 | 0.5 | JavaFoil+Calcfoil stall+Eppler ext transition
56 | 2000000 | 0.5 | XFOIL ncrit=9
57 | 3000000 | 0 | JavaFoil+Calcfoil stall+Eppler ext transition
58 | 3000000 | 0 | Wind Tunnel (NACA-TR-824)
59 | 3000000 | 0 | XFOIL ncrit=9
60 | 3000000 | 0.1 | JavaFoil+Calcfoil stall+Eppler ext transition
61 | 3000000 | 0.1 | XFOIL ncrit=9
62 | 3000000 | 0.25 | JavaFoil+Calcfoil stall+Eppler ext transition
63 | 3000000 | 0.25 | XFOIL ncrit=9
64 | 3000000 | 0.5 | JavaFoil+Calcfoil stall+Eppler ext transition
65 | 3000000 | 0.5 | XFOIL ncrit=9
66 | 4000000 | 0 | JavaFoil+Calcfoil stall+Eppler ext transition
67 | 4000000 | 0 | XFOIL ncrit=9
68 | 4000000 | 0.1 | JavaFoil+Calcfoil stall+Eppler ext transition
69 | 4000000 | 0.1 | XFOIL ncrit=9
70 | 4000000 | 0.25 | JavaFoil+Calcfoil stall+Eppler ext transition
71 | 4000000 | 0.25 | XFOIL ncrit=9
72 | 4000000 | 0.5 | JavaFoil+Calcfoil stall+Eppler ext transition
73 | 4000000 | 0.5 | XFOIL ncrit=9
74 | 5000000 | 0 | JavaFoil+Calcfoil stall+Eppler ext transition
75 | 5000000 | 0 | XFOIL ncrit=9
76 | 5000000 | 0.1 | JavaFoil+Calcfoil stall+Eppler ext transition
77 | 5000000 | 0.1 | XFOIL ncrit=9
78 | 5000000 | 0.25 | JavaFoil+Calcfoil stall+Eppler ext transition
79 | 5000000 | 0.25 | XFOIL ncrit=9
80 | 5000000 | 0.5 | JavaFoil+Calcfoil stall+Eppler ext transition
81 | 5000000 | 0.5 | XFOIL ncrit=9
82 | 6000000 | 0 | JavaFoil+Calcfoil stall+Eppler ext transition
83 | 6000000 | 0 | Wind Tunnel (NACA-TR-824)
84 | 6000000 | 0 | XFOIL ncrit=9
85 | 6000000 | 0.1 | JavaFoil+Calcfoil stall+Eppler ext transition
86 | 6000000 | 0.1 | XFOIL ncrit=9
87 | 6000000 | 0.25 | JavaFoil+Calcfoil stall+Eppler ext transition
88 | 6000000 | 0.25 | XFOIL ncrit=9
89 | 6000000 | 0.5 | JavaFoil+Calcfoil stall+Eppler ext transition
90 | 6000000 | 0.5 | XFOIL ncrit=9
91 | 7000000 | 0 | JavaFoil+Calcfoil stall+Eppler ext transition
92 | 7000000 | 0 | XFOIL ncrit=9
93 | 7000000 | 0.1 | JavaFoil+Calcfoil stall+Eppler ext transition
94 | 7000000 | 0.1 | XFOIL ncrit=9
95 | 7000000 | 0.25 | JavaFoil+Calcfoil stall+Eppler ext transition
96 | 7000000 | 0.25 | XFOIL ncrit=9
97 | 7000000 | 0.5 | JavaFoil+Calcfoil stall+Eppler ext transition
98 | 7000000 | 0.5 | XFOIL ncrit=9
99 | 8000000 | 0 | JavaFoil+Calcfoil stall+Eppler ext transition
100 | 8000000 | 0 | XFOIL ncrit=9
101 | 8000000 | 0.1 | JavaFoil+Calcfoil stall+Eppler ext transition
102 | 8000000 | 0.1 | XFOIL ncrit=9
103 | 8000000 | 0.25 | JavaFoil+Calcfoil stall+Eppler ext transition
104 | 8000000 | 0.25 | XFOIL ncrit=9
105 | 8000000 | 0.5 | JavaFoil+Calcfoil stall+Eppler ext transition
106 | 8000000 | 0.5 | XFOIL ncrit=9
107 | 10000000 | 0 | JavaFoil+Calcfoil stall+Eppler ext transition
108 | 10000000 | 0 | XFOIL ncrit=9
109 | 10000000 | 0.1 | JavaFoil+Calcfoil stall+Eppler ext transition
110 | 10000000 | 0.1 | XFOIL ncrit=9
111 | 10000000 | 0.25 | JavaFoil+Calcfoil stall+Eppler ext transition
112 | 10000000 | 0.25 | XFOIL ncrit=9
113 | 10000000 | 0.5 | JavaFoil+Calcfoil stall+Eppler ext transition
114 | 10000000 | 0.5 | XFOIL ncrit=9
115 | 12000000 | 0 | JavaFoil+Calcfoil stall+Eppler ext transition
116 | 12000000 | 0 | XFOIL ncrit=9
117 | 12000000 | 0.1 | JavaFoil+Calcfoil stall+Eppler ext transition
118 | 12000000 | 0.1 | XFOIL ncrit=9
119 | 12000000 | 0.25 | JavaFoil+Calcfoil stall+Eppler ext transition
120 | 12000000 | 0.25 | XFOIL ncrit=9
121 | 12000000 | 0.5 | JavaFoil+Calcfoil stall+Eppler ext transition
122 | 12000000 | 0.5 | XFOIL ncrit=9
123 | 14000000 | 0 | JavaFoil+Calcfoil stall+Eppler ext transition
124 | 14000000 | 0 | XFOIL ncrit=9
125 | 14000000 | 0.1 | JavaFoil+Calcfoil stall+Eppler ext transition
126 | 14000000 | 0.1 | XFOIL ncrit=9
127 | 14000000 | 0.25 | JavaFoil+Calcfoil stall+Eppler ext transition
128 | 14000000 | 0.25 | XFOIL ncrit=9
129 | 14000000 | 0.5 | JavaFoil+Calcfoil stall+Eppler ext transition
130 | 14000000 | 0.5 | XFOIL ncrit=9
131 | 16000000 | 0 | JavaFoil+Calcfoil stall+Eppler ext transition
132 | 16000000 | 0 | XFOIL ncrit=9
133 | 16000000 | 0.1 | JavaFoil+Calcfoil stall+Eppler ext transition
134 | 16000000 | 0.1 | XFOIL ncrit=9
135 | 16000000 | 0.25 | JavaFoil+Calcfoil stall+Eppler ext transition
136 | 16000000 | 0.25 | XFOIL ncrit=9
137 | 16000000 | 0.5 | JavaFoil+Calcfoil stall+Eppler ext transition
138 | 16000000 | 0.5 | XFOIL ncrit=9
139 | 18000000 | 0 | JavaFoil+Calcfoil stall+Eppler ext transition
140 | 18000000 | 0 | XFOIL ncrit=9
141 | 18000000 | 0.1 | JavaFoil+Calcfoil stall+Eppler ext transition
142 | 18000000 | 0.1 | XFOIL ncrit=9
143 | 18000000 | 0.25 | JavaFoil+Calcfoil stall+Eppler ext transition
144 | 18000000 | 0.25 | XFOIL ncrit=9
145 | 18000000 | 0.5 | JavaFoil+Calcfoil stall+Eppler ext transition
146 | 18000000 | 0.5 | XFOIL ncrit=9
147 | 20000000 | 0 | JavaFoil+Calcfoil stall+Eppler ext transition
148 | 20000000 | 0 | XFOIL ncrit=9
149 | 20000000 | 0.1 | JavaFoil+Calcfoil stall+Eppler ext transition
150 | 20000000 | 0.1 | XFOIL ncrit=9
151 | 20000000 | 0.25 | JavaFoil+Calcfoil stall+Eppler ext transition
152 | 20000000 | 0.25 | XFOIL ncrit=9
153 | 20000000 | 0.5 | JavaFoil+Calcfoil stall+Eppler ext transition
154 | 20000000 | 0.5 | XFOIL ncrit=9
155 | 9000000 | 0 | Wind Tunnel (NACA-TR-824)

## 1. Re 50k Mach 0.00 (1)
BIGFOIL.COM POLAR EXPORT
NACA63-209
NACA63-209 |  |  |  | Cl Max: | 0.78 | at alpha= | 9 | deg
JavaFoil+Calcfoil stall+Eppler ext transition |  |  |  | L/D Max: | 36.946 | at alpha= | 3 | deg
Re: | 50000 |  |  | Cd Min: | 0.01337 | at alpha= | -2.5 | deg
Mach: | 0 |  |  | Cl=0 at alpha= | -1.7759 | deg
|  |  |  | @ Cl=0.1, Cd= | 0.013775
|  |  |  | @ Cl=0.4, Cd= | 0.015682
|  |  |  | @ Cl=0.6, Cd= | 0.2652
alpha (deg) | Cl | Cd | Cm | Cl/Cd
-16 | -0.399 | 0.35534 | -0.01 | -1.122
-15.5 | -0.421 | 0.33782 | -0.01 | -1.246
-15 | -0.443 | 0.29153 | -0.01 | -1.52
-14.5 | -0.465 | 0.26372 | -0.01 | -1.764
-14 | -0.487 | 0.23749 | -0.011 | -2.051
-13.5 | -0.508 | 0.22068 | -0.011 | -2.302
-13 | -0.524 | 0.2042 | -0.011 | -2.564
-12.5 | -0.535 | 0.18594 | -0.011 | -2.879
-12 | -0.545 | 0.15753 | -0.011 | -3.458
-11.5 | -0.551 | 0.14355 | -0.011 | -3.841
-11 | -0.555 | 0.13802 | -0.011 | -4.02
-10.5 | -0.555 | 0.1211 | -0.011 | -4.581
-10 | -0.551 | 0.10589 | -0.012 | -5.204
-9.5 | -0.543 | 0.09502 | -0.012 | -5.714
-9 | -0.531 | 0.0908 | -0.012 | -5.844
-8.5 | -0.514 | 0.07856 | -0.012 | -6.543
-8 | -0.493 | 0.07216 | -0.013 | -6.833
-7.5 | -0.468 | 0.06567 | -0.013 | -7.125
-7 | -0.439 | 0.06058 | -0.014 | -7.246
-6.5 | -0.406 | 0.05559 | -0.014 | -7.311
-6 | -0.371 | 0.05104 | -0.015 | -7.262
-5.5 | -0.332 | 0.04797 | -0.015 | -6.926
-5 | -0.291 | 0.0448 | -0.016 | -6.506
-4.5 | -0.249 | 0.04204 | -0.016 | -5.921
-4 | -0.205 | 0.03954 | -0.017 | -5.183
-3.5 | -0.16 | 0.03749 | -0.018 | -4.26
-3 | -0.114 | 0.03567 | -0.02 | -3.198
-2.5 | -0.084 | 0.01337 | -0.042 | -6.264
-2 | -0.026 | 0.0141 | -0.042 | -1.83
-1.5 | 0.032 | 0.01388 | -0.042 | 2.317
-1 | 0.09 | 0.01379 | -0.043 | 6.546
-0.5 | 0.149 | 0.0137 | -0.043 | 10.843
0 | 0.207 | 0.01521 | -0.043 | 13.597
0.5 | 0.265 | 0.01533 | -0.044 | 17.252
1 | 0.322 | 0.01545 | -0.044 | 20.863
1.5 | 0.38 | 0.01565 | -0.044 | 24.275
2 | 0.437 | 0.01574 | -0.045 | 27.75
2.5 | 0.493 | 0.01613 | -0.045 | 30.567
3 | 0.55 | 0.01489 | -0.045 | 36.946
3.5 | 0.605 | 0.01791 | -0.046 | 33.749
4 | 0.529 | 0.03903 | -0.02 | 13.559
4.5 | 0.569 | 0.04162 | -0.019 | 13.67
5 | 0.607 | 0.04426 | -0.018 | 13.707
5.5 | 0.642 | 0.04734 | -0.018 | 13.558
6 | 0.674 | 0.05076 | -0.017 | 13.27
6.5 | 0.702 | 0.05557 | -0.016 | 12.634
7 | 0.727 | 0.06034 | -0.016 | 12.04
7.5 | 0.747 | 0.06873 | -0.016 | 10.864
8 | 0.762 | 0.07623 | -0.015 | 10
8.5 | 0.773 | 0.08293 | -0.016 | 9.327
9 | 0.78 | 0.09099 | -0.015 | 8.57
9.5 | 0.775 | 0.10195 | -0.015 | 7.602
10 | 0.763 | 0.1126 | -0.015 | 6.78
10.5 | 0.747 | 0.1288 | -0.015 | 5.799
11 | 0.726 | 0.13864 | -0.015 | 5.236
11.5 | 0.701 | 0.1558 | -0.015 | 4.501
12 | 0.674 | 0.16615 | -0.016 | 4.057
12.5 | 0.645 | 0.18604 | -0.015 | 3.466
13 | 0.614 | 0.21128 | -0.015 | 2.907
13.5 | 0.583 | 0.24464 | -0.015 | 2.384
14 | 0.552 | 0.2652 | -0.015 | 2.082

## 2. Re 50k Mach 0.00 (2)
BIGFOIL.COM POLAR EXPORT
NACA63-209
NACA63-209 |  |  |  | Cl Max: | 0.9887 | at alpha= | 20 | deg
XFOIL ncrit=9 |  |  |  | L/D Max: | 33.4159 | at alpha= | 5 | deg
Re: | 50000 |  |  | Cd Min: | 0.27647 | at alpha= | 20 | deg
Mach: | 0 |  |  | Cl=0 at alpha= | 0.58313 | deg
|  |  |  | @ Cl=0.1, Cd= | 0.021
|  |  |  | @ Cl=0.4, Cd= | 0.028765
|  |  |  | @ Cl=0.6, Cd= | 0.027583
alpha (deg) | Cl | Cd | Cm | Cl/Cd
-20 | -0.8166 | 0.26798 | 0.0633 | -3.0472
-19.5 | -0.7866 | 0.24961 | 0.0628 | -3.1513
-19 | -0.7688 | 0.24297 | 0.059 | -3.1642
-18.5 | -0.7582 | 0.24043 | 0.0534 | -3.1535
-18 | -0.7393 | 0.23124 | 0.0502 | -3.1971
-17.5 | -0.72 | 0.22368 | 0.0472 | -3.2189
-17 | -0.7148 | 0.22231 | 0.0411 | -3.2153
-16.5 | -0.6899 | 0.21053 | 0.0395 | -3.277
-16 | -0.6758 | 0.2046 | 0.0357 | -3.303
-15.5 | -0.6695 | 0.19998 | 0.0307 | -3.3478
-15 | -0.646 | 0.19046 | 0.0292 | -3.3918
-14.5 | -0.6376 | 0.18435 | 0.025 | -3.4586
-14 | -0.6285 | 0.17887 | 0.0218 | -3.5137
-13.5 | -0.6078 | 0.16973 | 0.0202 | -3.581
-13 | -0.5955 | 0.16235 | 0.0177 | -3.668
-12.5 | -0.5916 | 0.15614 | 0.0143 | -3.7889
-12 | -0.5994 | 0.1522 | 0.01 | -3.9382
-11.5 | -0.5908 | 0.14479 | 0.0079 | -4.0804
-11 | -0.5584 | 0.13409 | 0.0087 | -4.1644
-10.5 | -0.5529 | 0.12782 | 0.0071 | -4.3256
-10 | -0.5365 | 0.12023 | 0.007 | -4.4623
-9.5 | -0.5252 | 0.11316 | 0.0065 | -4.6412
-9 | -0.5139 | 0.1064 | 0.0065 | -4.8299
-8.5 | -0.5113 | 0.10072 | 0.0066 | -5.0764
-8 | -0.4877 | 0.09325 | 0.0079 | -5.23
-7.5 | -0.4694 | 0.08686 | 0.0097 | -5.4041
-6 | -0.5311 | 0.04278 | -0.0383 | -12.4147
-5.5 | -0.4906 | 0.03645 | -0.0369 | -13.4595
-5 | -0.4448 | 0.03088 | -0.035 | -14.4041
-4.5 | -0.3983 | 0.02686 | -0.0326 | -14.8287
-4 | -0.3534 | 0.02344 | -0.0292 | -15.0768
-3.5 | -0.3146 | 0.02006 | -0.0259 | -15.683
-3 | -0.1746 | 0.02112 | -0.0159 | -8.267
-2.5 | -0.0459 | 0.01895 | -0.0336 | -2.4222
-2 | -0.0396 | 0.0183 | -0.0292 | -2.1639
-1.5 | -0.0554 | 0.01793 | -0.0213 | -3.0898
0 | -0.0466 | 0.01771 | -0.0064 | -2.6313
0.5 | -0.0067 | 0.01833 | -0.0069 | -0.36552
1 | 0.0336 | 0.01916 | -0.0074 | 1.7537
1.5 | 0.0738 | 0.02018 | -0.008 | 3.6571
2 | 0.1128 | 0.0214 | -0.0086 | 5.271
2.5 | 0.1895 | 0.02353 | -0.0164 | 8.0535
3 | 0.2772 | 0.0258 | -0.0257 | 10.7442
3.5 | 0.363 | 0.02795 | -0.0338 | 12.9875
4 | 0.4479 | 0.02982 | -0.0405 | 15.0201
4.5 | 0.5957 | 0.02813 | -0.0484 | 21.1767
5 | 0.6613 | 0.01979 | -0.0245 | 33.4159
5.5 | 0.6807 | 0.02628 | -0.0185 | 25.9018
6 | 0.7425 | 0.0308 | -0.0175 | 24.1071
6.5 | 0.7999 | 0.03625 | -0.0166 | 22.0662
7 | 0.8487 | 0.0434 | -0.015 | 19.5553
7.5 | 0.8857 | 0.05142 | -0.0131 | 17.2248
8 | 0.8937 | 0.06014 | -0.0105 | 14.8603
8.5 | 0.8953 | 0.07175 | -0.0107 | 12.478
9 | 0.8199 | 0.08709 | -0.0192 | 9.4144
9.5 | 0.7209 | 0.1162 | -0.054 | 6.204
10 | 0.726 | 0.12474 | -0.0556 | 5.8201
11 | 0.7355 | 0.13983 | -0.0581 | 5.26
11.5 | 0.7458 | 0.14773 | -0.0593 | 5.0484
12 | 0.7661 | 0.15652 | -0.0601 | 4.8946
12.5 | 0.781 | 0.1657 | -0.0619 | 4.7133
13 | 0.7831 | 0.17249 | -0.0653 | 4.54
13.5 | 0.7905 | 0.17961 | -0.0684 | 4.4012
14 | 0.8007 | 0.18676 | -0.0716 | 4.2873
14.5 | 0.8138 | 0.19429 | -0.0747 | 4.1886
15 | 0.836 | 0.20401 | -0.0768 | 4.0978
15.5 | 0.8463 | 0.20993 | -0.0808 | 4.0313
16 | 0.8541 | 0.21594 | -0.0861 | 3.9553
16.5 | 0.8841 | 0.22863 | -0.0871 | 3.8669
17 | 0.8846 | 0.23008 | -0.0943 | 3.8447
17.5 | 0.9084 | 0.24084 | -0.0963 | 3.7718
18 | 0.9166 | 0.24402 | -0.1025 | 3.7562
18.5 | 0.9426 | 0.25661 | -0.1041 | 3.6733
19 | 0.9489 | 0.25778 | -0.1115 | 3.681
19.5 | 0.9682 | 0.26556 | -0.1149 | 3.6459
20 | 0.9887 | 0.27647 | -0.1179 | 3.5762

## 3. Re 50k Mach 0.10 (1)
BIGFOIL.COM POLAR EXPORT
NACA63-209
NACA63-209 |  |  |  | Cl Max: | 0.773 | at alpha= | 9 | deg
JavaFoil+Calcfoil stall+Eppler ext transition |  |  |  | L/D Max: | 37.135 | at alpha= | 3 | deg
Re: | 50000 |  |  | Cd Min: | 0.01334 | at alpha= | -2.5 | deg
Mach: | 0.1 |  |  | Cl=0 at alpha= | -1.7759 | deg
|  |  |  | @ Cl=0.1, Cd= | 0.013771
|  |  |  | @ Cl=0.4, Cd= | 0.01581
|  |  |  | @ Cl=0.6, Cd= | 0.28515
alpha (deg) | Cl | Cd | Cm | Cl/Cd
-15.5 | -0.378 | 0.37454 | -0.01 | -1.009
-15 | -0.403 | 0.33154 | -0.011 | -1.215
-14.5 | -0.428 | 0.29429 | -0.011 | -1.455
-14 | -0.453 | 0.2587 | -0.011 | -1.752
-13.5 | -0.478 | 0.23277 | -0.011 | -2.052
-13 | -0.496 | 0.21961 | -0.011 | -2.26
-12.5 | -0.512 | 0.18587 | -0.011 | -2.752
-12 | -0.524 | 0.17621 | -0.011 | -2.974
-11.5 | -0.534 | 0.14541 | -0.011 | -3.673
-11 | -0.541 | 0.13959 | -0.011 | -3.873
-10.5 | -0.543 | 0.12737 | -0.011 | -4.267
-10 | -0.542 | 0.10621 | -0.012 | -5.106
-9.5 | -0.537 | 0.09892 | -0.012 | -5.425
-9 | -0.526 | 0.09155 | -0.012 | -5.747
-8.5 | -0.511 | 0.08073 | -0.012 | -6.333
-8 | -0.492 | 0.07258 | -0.013 | -6.773
-7.5 | -0.467 | 0.06604 | -0.013 | -7.079
-7 | -0.439 | 0.06004 | -0.014 | -7.315
-6.5 | -0.407 | 0.05607 | -0.014 | -7.262
-6 | -0.372 | 0.05146 | -0.015 | -7.224
-5.5 | -0.333 | 0.04781 | -0.015 | -6.973
-5 | -0.293 | 0.04504 | -0.016 | -6.499
-4.5 | -0.25 | 0.04222 | -0.016 | -5.922
-4 | -0.206 | 0.03964 | -0.017 | -5.194
-3.5 | -0.16 | 0.0375 | -0.018 | -4.279
-3 | -0.114 | 0.03581 | -0.019 | -3.198
-2.5 | -0.084 | 0.01334 | -0.042 | -6.308
-2 | -0.026 | 0.01411 | -0.042 | -1.836
-1.5 | 0.032 | 0.01391 | -0.042 | 2.324
-1 | 0.091 | 0.01378 | -0.043 | 6.583
-0.5 | 0.149 | 0.01372 | -0.043 | 10.882
0 | 0.208 | 0.01522 | -0.044 | 13.66
0.5 | 0.266 | 0.01533 | -0.044 | 17.341
1 | 0.324 | 0.01547 | -0.044 | 20.949
1.5 | 0.382 | 0.01575 | -0.045 | 24.229
2 | 0.439 | 0.01594 | -0.045 | 27.541
2.5 | 0.495 | 0.01615 | -0.045 | 30.659
3 | 0.553 | 0.01489 | -0.046 | 37.135
3.5 | 0.607 | 0.01788 | -0.046 | 33.977
4 | 0.532 | 0.03914 | -0.02 | 13.583
4.5 | 0.571 | 0.0418 | -0.019 | 13.671
5 | 0.609 | 0.0445 | -0.018 | 13.685
5.5 | 0.644 | 0.04789 | -0.018 | 13.447
6 | 0.675 | 0.05125 | -0.017 | 13.18
6.5 | 0.703 | 0.05574 | -0.016 | 12.616
7 | 0.727 | 0.06072 | -0.016 | 11.968
7.5 | 0.746 | 0.06899 | -0.016 | 10.808
8 | 0.76 | 0.07658 | -0.015 | 9.922
8.5 | 0.769 | 0.08331 | -0.015 | 9.231
9 | 0.773 | 0.09475 | -0.015 | 8.16
9.5 | 0.765 | 0.10347 | -0.015 | 7.396
10 | 0.75 | 0.11549 | -0.015 | 6.495
10.5 | 0.73 | 0.13342 | -0.016 | 5.468
11 | 0.704 | 0.14403 | -0.015 | 4.891
11.5 | 0.676 | 0.16675 | -0.015 | 4.051
12 | 0.644 | 0.1782 | -0.016 | 3.614
12.5 | 0.61 | 0.19852 | -0.015 | 3.075
13 | 0.576 | 0.23689 | -0.015 | 2.432
13.5 | 0.541 | 0.25446 | -0.015 | 2.127
14 | 0.507 | 0.28515 | -0.015 | 1.777

## 4. Re 50k Mach 0.10 (2)
BIGFOIL.COM POLAR EXPORT
NACA63-209
NACA63-209 |  |  |  | Cl Max: | 0.994 | at alpha= | 20 | deg
XFOIL ncrit=9 |  |  |  | L/D Max: | 32.2244 | at alpha= | 5 | deg
Re: | 50000 |  |  | Cd Min: | 0.27873 | at alpha= | 20 | deg
Mach: | 0.1 |  |  | Cl=0 at alpha= | 0.59975 | deg
|  |  |  | @ Cl=0.1, Cd= | 0.021103
|  |  |  | @ Cl=0.4, Cd= | 0.028786
|  |  |  | @ Cl=0.6, Cd= | 0.026376
alpha (deg) | Cl | Cd | Cm | Cl/Cd
-20 | -0.821 | 0.27022 | 0.0635 | -3.0383
-19.5 | -0.7888 | 0.25024 | 0.0634 | -3.1522
-19 | -0.7713 | 0.2438 | 0.0595 | -3.1637
-18.5 | -0.7618 | 0.24209 | 0.0535 | -3.1468
-18 | -0.7402 | 0.23138 | 0.0509 | -3.1991
-17.5 | -0.7221 | 0.22444 | 0.0475 | -3.2173
-17 | -0.7185 | 0.22396 | 0.0411 | -3.2082
-16.5 | -0.6908 | 0.21094 | 0.0399 | -3.2749
-16 | -0.6783 | 0.20563 | 0.0357 | -3.2986
-15.5 | -0.6653 | 0.19867 | 0.0319 | -3.3488
-15 | -0.6479 | 0.19126 | 0.0293 | -3.3875
-14.5 | -0.6348 | 0.18401 | 0.0258 | -3.4498
-14 | -0.6318 | 0.18011 | 0.0216 | -3.5079
-13.5 | -0.6095 | 0.17052 | 0.0202 | -3.5744
-13 | -0.5951 | 0.16275 | 0.0179 | -3.6565
-12.5 | -0.5872 | 0.15595 | 0.015 | -3.7653
-12 | -0.5834 | 0.14967 | 0.0119 | -3.8979
-11.5 | -0.5708 | 0.14202 | 0.0101 | -4.0192
-11 | -0.5551 | 0.1343 | 0.0091 | -4.1333
-10.5 | -0.5561 | 0.1287 | 0.0068 | -4.3209
-10 | -0.5378 | 0.12088 | 0.0069 | -4.449
-9.5 | -0.524 | 0.11356 | 0.0066 | -4.6143
-9 | -0.5128 | 0.10678 | 0.0065 | -4.8024
-8.5 | -0.5154 | 0.10155 | 0.0065 | -5.0753
-8 | -0.4851 | 0.09347 | 0.0079 | -5.1899
-7.5 | -0.468 | 0.08708 | 0.0096 | -5.3744
-6.5 | -0.5651 | 0.05263 | -0.0375 | -10.7372
-6 | -0.5334 | 0.04292 | -0.0384 | -12.4278
-5.5 | -0.4935 | 0.03686 | -0.0372 | -13.3885
-5 | -0.448 | 0.03125 | -0.0352 | -14.336
-4.5 | -0.4016 | 0.02709 | -0.0328 | -14.8247
-4 | -0.3561 | 0.02366 | -0.0294 | -15.0507
-3.5 | -0.3167 | 0.02043 | -0.0261 | -15.5017
-3 | -0.3311 | 0.01838 | -0.0058 | -18.0141
-2.5 | -0.0455 | 0.01903 | -0.0338 | -2.391
-2 | -0.0393 | 0.01838 | -0.0294 | -2.1382
-1.5 | -0.0552 | 0.01801 | -0.0215 | -3.065
-1 | -0.0841 | 0.01762 | -0.0117 | -4.773
-0.5 | -0.0825 | 0.01744 | -0.0066 | -4.7305
0 | -0.0481 | 0.01777 | -0.0063 | -2.7068
0.5 | -0.0081 | 0.0184 | -0.0068 | -0.44022
1 | 0.0325 | 0.01923 | -0.0073 | 1.6901
1.5 | 0.0729 | 0.02026 | -0.0079 | 3.5982
2 | 0.1121 | 0.02148 | -0.0086 | 5.2188
2.5 | 0.1917 | 0.02365 | -0.0168 | 8.1057
3 | 0.2795 | 0.02593 | -0.0261 | 10.779
3.5 | 0.3692 | 0.02813 | -0.0347 | 13.1248
4 | 0.4547 | 0.02995 | -0.0413 | 15.182
4.5 | 0.6222 | 0.02583 | -0.0465 | 24.0883
5 | 0.6577 | 0.02041 | -0.023 | 32.2244
5.5 | 0.6842 | 0.02654 | -0.0183 | 25.78
6 | 0.7469 | 0.0312 | -0.0173 | 23.9391
6.5 | 0.8038 | 0.03679 | -0.0164 | 21.8483
7 | 0.8517 | 0.04403 | -0.0147 | 19.3436
7.5 | 0.8834 | 0.0514 | -0.0121 | 17.1868
8 | 0.8924 | 0.06089 | -0.0102 | 14.6559
9 | 0.835 | 0.08656 | -0.017 | 9.6465
9.5 | 0.7219 | 0.11674 | -0.0541 | 6.1838
10 | 0.7276 | 0.12538 | -0.0557 | 5.8032
11 | 0.7342 | 0.14033 | -0.0586 | 5.232
11.5 | 0.7471 | 0.14844 | -0.0596 | 5.033
12 | 0.7611 | 0.15652 | -0.061 | 4.8626
12.5 | 0.7856 | 0.16686 | -0.0619 | 4.7081
13 | 0.7875 | 0.17366 | -0.0654 | 4.5347
13.5 | 0.7942 | 0.1807 | -0.0686 | 4.3951
14 | 0.8037 | 0.18774 | -0.0719 | 4.2809
14.5 | 0.817 | 0.19533 | -0.075 | 4.1827
15 | 0.8407 | 0.20552 | -0.0769 | 4.0906
15.5 | 0.845 | 0.2098 | -0.0821 | 4.0276
16 | 0.8567 | 0.21678 | -0.0866 | 3.9519
16.5 | 0.8892 | 0.23049 | -0.0873 | 3.8579
17 | 0.887 | 0.23085 | -0.095 | 3.8423
17.5 | 0.9133 | 0.24268 | -0.0966 | 3.7634
18 | 0.9193 | 0.24479 | -0.1034 | 3.7555
18.5 | 0.9477 | 0.25871 | -0.1044 | 3.6632
19 | 0.9524 | 0.2588 | -0.1123 | 3.6801
19.5 | 0.9708 | 0.26602 | -0.1161 | 3.6493
20 | 0.994 | 0.27873 | -0.1184 | 3.5662

## 5. Re 50k Mach 0.25 (1)
BIGFOIL.COM POLAR EXPORT
NACA63-209
NACA63-209 |  |  |  | Cl Max: | 0.735 | at alpha= | 8 | deg
JavaFoil+Calcfoil stall+Eppler ext transition |  |  |  | L/D Max: | 37.364 | at alpha= | 3 | deg
Re: | 50000 |  |  | Cd Min: | 0.01355 | at alpha= | -2.5 | deg
Mach: | 0.25 |  |  | Cl=0 at alpha= | -1.775 | deg
|  |  |  | @ Cl=0.1, Cd= | 0.013829
|  |  |  | @ Cl=0.4, Cd= | 0.46097
|  |  |  | @ Cl=0.6, Cd= | 0.46097
alpha (deg) | Cl | Cd | Cm | Cl/Cd
-14 | -0.069 | 0.26962 | -0.012 | -0.255
-13.5 | -0.169 | 0.66254 | -0.012 | -0.255
-13 | -0.237 | 0.40811 | -0.012 | -0.58
-12.5 | -0.29 | 0.32009 | -0.012 | -0.905
-12 | -0.337 | 0.25663 | -0.012 | -1.312
-11.5 | -0.378 | 0.24216 | -0.012 | -1.561
-11 | -0.414 | 0.19773 | -0.012 | -2.093
-10.5 | -0.443 | 0.15043 | -0.012 | -2.946
-10 | -0.465 | 0.13412 | -0.012 | -3.47
-9.5 | -0.48 | 0.11701 | -0.012 | -4.103
-9 | -0.487 | 0.10018 | -0.012 | -4.859
-8.5 | -0.486 | 0.08966 | -0.013 | -5.417
-8 | -0.477 | 0.07878 | -0.013 | -6.053
-7.5 | -0.461 | 0.10249 | -0.015 | -4.5
-7 | -0.438 | 0.0633 | -0.014 | -6.923
-6.5 | -0.41 | 0.0582 | -0.014 | -7.045
-6 | -0.377 | 0.05336 | -0.015 | -7.062
-5.5 | -0.34 | 0.04889 | -0.015 | -6.946
-5 | -0.299 | 0.04579 | -0.016 | -6.533
-4.5 | -0.256 | 0.04283 | -0.016 | -5.979
-4 | -0.211 | 0.03993 | -0.017 | -5.288
-3.5 | -0.165 | 0.03783 | -0.018 | -4.353
-3 | -0.118 | 0.03585 | -0.02 | -3.283
-2.5 | -0.086 | 0.01355 | -0.043 | -6.379
-2 | -0.027 | 0.01423 | -0.043 | -1.869
-1.5 | 0.033 | 0.01405 | -0.044 | 2.362
-1 | 0.093 | 0.01384 | -0.044 | 6.735
-0.5 | 0.153 | 0.01375 | -0.044 | 11.152
0 | 0.214 | 0.01538 | -0.045 | 13.887
0.5 | 0.273 | 0.01547 | -0.045 | 17.659
1 | 0.333 | 0.01562 | -0.045 | 21.302
1.5 | 0.392 | 0.01584 | -0.046 | 24.757
2 | 0.451 | 0.01616 | -0.046 | 27.893
2.5 | 0.508 | 0.01652 | -0.046 | 30.766
3 | 0.567 | 0.01519 | -0.047 | 37.364
3.5 | 0.503 | 0.03737 | -0.022 | 13.452
4 | 0.545 | 0.03977 | -0.02 | 13.693
4.5 | 0.585 | 0.04231 | -0.019 | 13.817
5 | 0.621 | 0.0458 | -0.019 | 13.568
5.5 | 0.655 | 0.0489 | -0.018 | 13.388
6 | 0.683 | 0.05284 | -0.017 | 12.925
6.5 | 0.706 | 0.0584 | -0.017 | 12.091
7 | 0.723 | 0.06484 | -0.017 | 11.15
7.5 | 0.733 | 0.07554 | -0.016 | 9.697
8 | 0.735 | 0.08126 | -0.016 | 9.042
8.5 | 0.728 | 0.09962 | -0.015 | 7.312
9 | 0.714 | 0.11135 | -0.016 | 6.41
9.5 | 0.68 | 0.13051 | -0.016 | 5.208
10 | 0.633 | 0.14978 | -0.016 | 4.227
10.5 | 0.577 | 0.18051 | -0.016 | 3.197
11 | 0.513 | 0.2262 | -0.016 | 2.268
11.5 | 0.442 | 0.24831 | -0.016 | 1.78
12 | 0.365 | 0.29203 | -0.016 | 1.251
12.5 | 0.282 | 0.38339 | -0.016 | 0.735
13 | 0.179 | 0.46097 | -0.017 | 0.387

## 6. Re 50k Mach 0.25 (2)
BIGFOIL.COM POLAR EXPORT
NACA63-209
NACA63-209 |  |  |  | Cl Max: | 1.0132 | at alpha= | 20 | deg
XFOIL ncrit=9 |  |  |  | L/D Max: | 28.2672 | at alpha= | 5 | deg
Re: | 50000 |  |  | Cd Min: | 0.2824 | at alpha= | 20 | deg
Mach: | 0.25 |  |  | Cl=0 at alpha= | 0.68585 | deg
|  |  |  | @ Cl=0.1, Cd= | 0.021613
|  |  |  | @ Cl=0.4, Cd= | 0.029163
|  |  |  | @ Cl=0.6, Cd= | 0.025413
alpha (deg) | Cl | Cd | Cm | Cl/Cd
-20 | -0.8226 | 0.26205 | 0.0702 | -3.1391
-19.5 | -0.803 | 0.25446 | 0.0665 | -3.1557
-19 | -0.7872 | 0.2497 | 0.0613 | -3.1526
-18.5 | -0.7839 | 0.25265 | 0.0541 | -3.1027
-18 | -0.75 | 0.23442 | 0.0538 | -3.1994
-17.5 | -0.737 | 0.23039 | 0.0485 | -3.1989
-17 | -0.7202 | 0.22264 | 0.0445 | -3.2348
-16.5 | -0.6989 | 0.21411 | 0.0419 | -3.2642
-16 | -0.6966 | 0.21327 | 0.0355 | -3.2663
-15.5 | -0.6664 | 0.20009 | 0.0345 | -3.3305
-15 | -0.6644 | 0.19786 | 0.0289 | -3.3579
-14.5 | -0.6364 | 0.18629 | 0.0276 | -3.4162
-14 | -0.6237 | 0.17935 | 0.0242 | -3.4776
-13.5 | -0.6269 | 0.17679 | 0.0193 | -3.546
-13 | -0.6036 | 0.16685 | 0.0178 | -3.6176
-12.5 | -0.5854 | 0.15826 | 0.0159 | -3.699
-12 | -0.5728 | 0.15082 | 0.0137 | -3.7979
-11.5 | -0.563 | 0.14379 | 0.0114 | -3.9154
-11 | -0.5618 | 0.13798 | 0.0088 | -4.0716
-10.5 | -0.5395 | 0.12929 | 0.0086 | -4.1728
-10 | -0.5337 | 0.12267 | 0.0072 | -4.3507
-9.5 | -0.539 | 0.11775 | 0.0057 | -4.5775
-9 | -0.5264 | 0.11061 | 0.0058 | -4.7591
-8.5 | -0.4985 | 0.10194 | 0.0066 | -4.8901
-8 | -0.4863 | 0.09585 | 0.0077 | -5.0736
-7.5 | -0.4622 | 0.08833 | 0.0087 | -5.2327
-6.5 | -0.5629 | 0.05581 | -0.0369 | -10.086
-6 | -0.5409 | 0.04619 | -0.0388 | -11.7103
-5.5 | -0.5082 | 0.03899 | -0.0382 | -13.0341
-5 | -0.4652 | 0.03325 | -0.0364 | -13.991
-4.5 | -0.419 | 0.02849 | -0.034 | -14.7069
-4 | -0.3717 | 0.02495 | -0.0308 | -14.8978
-3.5 | -0.3294 | 0.0219 | -0.027 | -15.0411
-3 | -0.3224 | 0.01806 | -0.0143 | -17.8516
-2.5 | -0.0432 | 0.01949 | -0.0347 | -2.2165
-2 | -0.0382 | 0.01885 | -0.03 | -2.0265
-1.5 | -0.0545 | 0.0185 | -0.0221 | -2.9459
-1 | -0.083 | 0.01811 | -0.0124 | -4.5831
-0.5 | -0.0891 | 0.01783 | -0.0061 | -4.9972
0 | -0.0564 | 0.01811 | -0.0056 | -3.1143
0.5 | -0.0155 | 0.01874 | -0.0062 | -0.82711
1 | 0.0262 | 0.0196 | -0.0068 | 1.3367
1.5 | 0.0678 | 0.02066 | -0.0076 | 3.2817
2 | 0.1161 | 0.02209 | -0.0098 | 5.2558
2.5 | 0.2107 | 0.02454 | -0.0204 | 8.586
3 | 0.2962 | 0.02674 | -0.0288 | 11.077
3.5 | 0.3853 | 0.02889 | -0.0367 | 13.3368
4 | 0.4796 | 0.03064 | -0.0437 | 15.6527
4.5 | 0.6489 | 0.02329 | -0.0402 | 27.8617
5 | 0.6558 | 0.0232 | -0.0198 | 28.2672
5.5 | 0.7034 | 0.0282 | -0.0169 | 24.9433
6 | 0.7706 | 0.03361 | -0.0162 | 22.9277
6.5 | 0.823 | 0.03951 | -0.0147 | 20.8302
7 | 0.8649 | 0.04711 | -0.0126 | 18.3592
7.5 | 0.8795 | 0.05532 | -0.01 | 15.8984
8 | 0.882 | 0.06479 | -0.0091 | 13.6132
8.5 | 0.8534 | 0.07544 | -0.0108 | 11.3123
9 | 0.8099 | 0.08825 | -0.0175 | 9.1773
9.5 | 0.71 | 0.11778 | -0.0546 | 6.0282
10 | 0.7151 | 0.12664 | -0.0571 | 5.6467
10.5 | 0.7235 | 0.1348 | -0.0588 | 5.3672
11 | 0.7444 | 0.14428 | -0.0598 | 5.1594
11.5 | 0.7663 | 0.15345 | -0.0601 | 4.9938
12 | 0.7561 | 0.15886 | -0.0639 | 4.7595
12.5 | 0.7691 | 0.16682 | -0.0662 | 4.6104
13 | 0.7859 | 0.17533 | -0.0684 | 4.4824
13.5 | 0.8031 | 0.18405 | -0.0708 | 4.3635
14 | 0.8275 | 0.19483 | -0.0726 | 4.2473
14.5 | 0.8414 | 0.20286 | -0.0757 | 4.1477
15 | 0.84 | 0.20578 | -0.0817 | 4.082
15.5 | 0.852 | 0.21279 | -0.0863 | 4.0039
16 | 0.8783 | 0.224 | -0.0883 | 3.921
16.5 | 0.8861 | 0.22789 | -0.0942 | 3.8883
17 | 0.9051 | 0.23663 | -0.098 | 3.825
17.5 | 0.9227 | 0.24356 | -0.1022 | 3.7884
18 | 0.9373 | 0.25026 | -0.1074 | 3.7453
18.5 | 0.9569 | 0.25793 | -0.1112 | 3.7099
19 | 0.9752 | 0.26652 | -0.1156 | 3.659
19.5 | 0.9889 | 0.27074 | -0.1218 | 3.6526
20 | 1.0132 | 0.2824 | -0.1239 | 3.5878

## 7. Re 50k Mach 0.50 (1)
BIGFOIL.COM POLAR EXPORT
NACA63-209
NACA63-209 |  |  |  | Cl Max: | 1.121 | at alpha= | 20 | deg
JavaFoil+Calcfoil stall+Eppler ext transition |  |  |  | L/D Max: | 32.369 | at alpha= | 3 | deg
Re: | 50000 |  |  | Cd Min: | 0.0148 | at alpha= | -2 | deg
Mach: | 0.5 |  |  | Cl=0 at alpha= | -1.7803 | deg
|  |  |  | @ Cl=0.1, Cd= | 0.015925
|  |  |  | @ Cl=0.4, Cd= | 0.016549
|  |  |  | @ Cl=0.6, Cd= | 0.22223
alpha (deg) | Cl | Cd | Cm | Cl/Cd
-20 | -0.971 | 0.54606 | -0.018 | -1.778
-19.5 | -0.943 | 0.41995 | -0.018 | -2.244
-19 | -0.916 | 0.39377 | -0.018 | -2.327
-18.5 | -0.89 | 0.38157 | -0.018 | -2.334
-18 | -0.864 | 0.37055 | -0.018 | -2.333
-17.5 | -0.838 | 0.40521 | -0.019 | -2.069
-17 | -0.811 | 0.37438 | -0.018 | -2.165
-16.5 | -0.784 | 0.35664 | -0.018 | -2.197
-16 | -0.757 | 0.33932 | -0.018 | -2.232
-15.5 | -0.731 | 0.32716 | -0.018 | -2.235
-15 | -0.705 | 0.32207 | -0.019 | -2.189
-14.5 | -0.679 | 0.31705 | -0.019 | -2.141
-14 | -0.651 | 0.28543 | -0.018 | -2.28
-13.5 | -0.624 | 0.28621 | -0.018 | -2.181
-13 | -0.598 | 0.28138 | -0.018 | -2.125
-12.5 | -0.571 | 0.28535 | -0.018 | -2.002
-12 | -0.545 | 0.27902 | -0.018 | -1.953
-11.5 | -0.517 | 0.25273 | -0.017 | -2.047
-11 | -0.491 | 0.23464 | -0.017 | -2.092
-10.5 | -0.464 | 0.22414 | -0.018 | -2.072
-10 | -0.438 | 0.22058 | -0.018 | -1.985
-9.5 | -0.411 | 0.23047 | -0.018 | -1.785
-9 | -0.384 | 0.19845 | -0.016 | -1.936
-8.5 | -0.358 | 0.19245 | -0.016 | -1.858
-8 | -0.331 | 0.18997 | -0.017 | -1.742
-7.5 | -0.304 | 0.17912 | -0.017 | -1.699
-7 | -0.278 | 0.16552 | -0.017 | -1.678
-6.5 | -0.251 | 0.13826 | -0.015 | -1.815
-6 | -0.309 | 0.08651 | -0.015 | -3.576
-5.5 | -0.342 | 0.06018 | -0.015 | -5.687
-5 | -0.318 | 0.05136 | -0.017 | -6.199
-4.5 | -0.279 | 0.04592 | -0.018 | -6.083
-4 | -0.233 | 0.04204 | -0.018 | -5.546
-3.5 | -0.183 | 0.03915 | -0.019 | -4.665
-3 | -0.131 | 0.03687 | -0.021 | -3.545
-2.5 | -0.096 | 0.01552 | -0.048 | -6.205
-2 | -0.029 | 0.0148 | -0.048 | -1.985
-1.5 | 0.037 | 0.01585 | -0.048 | 2.32
-1 | 0.104 | 0.01593 | -0.049 | 6.503
-0.5 | 0.171 | 0.01593 | -0.049 | 10.722
0 | 0.239 | 0.016 | -0.05 | 14.911
0.5 | 0.305 | 0.0162 | -0.05 | 18.81
1 | 0.371 | 0.01642 | -0.051 | 22.586
1.5 | 0.436 | 0.01671 | -0.051 | 26.094
2 | 0.5 | 0.01709 | -0.051 | 29.241
2.5 | 0.562 | 0.01761 | -0.051 | 31.889
3 | 0.63 | 0.01947 | -0.052 | 32.369
3.5 | 0.556 | 0.03888 | -0.022 | 14.297
4 | 0.598 | 0.04201 | -0.021 | 14.224
4.5 | 0.631 | 0.04565 | -0.02 | 13.82
5 | 0.649 | 0.05194 | -0.019 | 12.494
5.5 | 0.633 | 0.06585 | -0.017 | 9.608
6 | 0.409 | 0.12719 | -0.018 | 3.212
6.5 | 0.434 | 0.17333 | -0.017 | 2.506
7 | 0.461 | 0.18983 | -0.021 | 2.427
7.5 | 0.486 | 0.19162 | -0.021 | 2.539
8 | 0.512 | 0.18353 | -0.021 | 2.791
8.5 | 0.538 | 0.2023 | -0.021 | 2.659
9 | 0.564 | 0.2146 | -0.024 | 2.63
9.5 | 0.59 | 0.21829 | -0.024 | 2.703
10 | 0.615 | 0.22813 | -0.025 | 2.698
10.5 | 0.641 | 0.23029 | -0.025 | 2.783
11 | 0.667 | 0.25524 | -0.026 | 2.613
11.5 | 0.693 | 0.29084 | -0.027 | 2.382
12 | 0.718 | 0.29418 | -0.027 | 2.441
12.5 | 0.743 | 0.29762 | -0.028 | 2.497
13 | 0.769 | 0.28448 | -0.028 | 2.702
13.5 | 0.796 | 0.31199 | -0.03 | 2.55
14 | 0.82 | 0.31683 | -0.03 | 2.59
14.5 | 0.845 | 0.31202 | -0.03 | 2.709
15 | 0.87 | 0.34067 | -0.031 | 2.554
15.5 | 0.897 | 0.38926 | -0.033 | 2.305
16 | 0.922 | 0.38964 | -0.033 | 2.366
16.5 | 0.947 | 0.37418 | -0.033 | 2.53
17 | 0.971 | 0.38071 | -0.033 | 2.551
17.5 | 0.996 | 0.39878 | -0.034 | 2.498
18 | 1.023 | 0.41143 | -0.035 | 2.487
18.5 | 1.047 | 0.41746 | -0.035 | 2.509
19 | 1.072 | 0.43465 | -0.035 | 2.466
19.5 | 1.096 | 0.44646 | -0.036 | 2.455
20 | 1.121 | 0.43375 | -0.036 | 2.584

## 8. Re 50k Mach 0.50 (2)
BIGFOIL.COM POLAR EXPORT
NACA63-209
NACA63-209 |  |  |  | Cl Max: | 1.1199 | at alpha= | 20 | deg
XFOIL ncrit=9 |  |  |  | L/D Max: | 28.3454 | at alpha= | 4.5 | deg
Re: | 50000 |  |  | Cd Min: | 0.31922 | at alpha= | 20 | deg
Mach: | 0.5 |  |  | Cl=0 at alpha= | 1.016 | deg
|  |  |  | @ Cl=0.1, Cd= | 0.023586
|  |  |  | @ Cl=0.4, Cd= | 0.031061
|  |  |  | @ Cl=0.6, Cd= | 0.029288
alpha (deg) | Cl | Cd | Cm | Cl/Cd
-20 | -0.905 | 0.29347 | 0.0827 | -3.0838
-19.5 | -0.8785 | 0.27927 | 0.079 | -3.1457
-19 | -0.8546 | 0.27015 | 0.0744 | -3.1634
-18.5 | -0.8401 | 0.2686 | 0.0672 | -3.1277
-18 | -0.8115 | 0.25425 | 0.0641 | -3.1917
-17.5 | -0.7893 | 0.24642 | 0.0592 | -3.2031
-17 | -0.7786 | 0.24523 | 0.052 | -3.175
-16.5 | -0.7455 | 0.22968 | 0.0501 | -3.2458
-16 | -0.7351 | 0.22747 | 0.0435 | -3.2316
-15.5 | -0.7038 | 0.21378 | 0.0413 | -3.2922
-15 | -0.691 | 0.20871 | 0.0358 | -3.3108
-14.5 | -0.671 | 0.201 | 0.0319 | -3.3383
-14 | -0.645 | 0.19051 | 0.0293 | -3.3856
-13.5 | -0.6265 | 0.18255 | 0.0255 | -3.4319
-13 | -0.6142 | 0.17613 | 0.0215 | -3.4872
-12.5 | -0.6051 | 0.17047 | 0.0177 | -3.5496
-12 | -0.5879 | 0.16222 | 0.015 | -3.6241
-11.5 | -0.5579 | 0.15162 | 0.0139 | -3.6796
-11 | -0.5531 | 0.14616 | 0.0112 | -3.7842
-10.5 | -0.5293 | 0.13676 | 0.0098 | -3.8703
-10 | -0.5234 | 0.1308 | 0.008 | -4.0015
-9.5 | -0.4986 | 0.12167 | 0.007 | -4.098
-9 | -0.4874 | 0.11469 | 0.006 | -4.2497
-8.5 | -0.4678 | 0.10715 | 0.0059 | -4.3658
-7.5 | -0.4862 | 0.08839 | -0.0132 | -5.5006
-7 | -0.5035 | 0.07636 | -0.0262 | -6.5938
-6.5 | -0.5178 | 0.06648 | -0.034 | -7.7888
-6 | -0.5355 | 0.05739 | -0.0398 | -9.3309
-5.5 | -0.5276 | 0.04954 | -0.0399 | -10.65
-5 | -0.5146 | 0.04224 | -0.0392 | -12.1828
-4.5 | -0.4864 | 0.03593 | -0.0373 | -13.5374
-4 | -0.446 | 0.03086 | -0.0347 | -14.4524
-3.5 | -0.3959 | 0.02677 | -0.0311 | -14.7889
-3 | -0.3488 | 0.02349 | -0.0267 | -14.8489
-2.5 | -0.3172 | 0.019 | -0.021 | -16.6947
-2 | -0.058 | 0.02127 | -0.0288 | -2.7268
-1.5 | -0.0563 | 0.02076 | -0.0241 | -2.7119
-1 | -0.0788 | 0.0204 | -0.0153 | -3.8627
-0.5 | -0.1 | 0.01987 | -0.0067 | -5.0327
0 | -0.0895 | 0.01972 | -0.0027 | -4.5385
0.5 | -0.0488 | 0.02025 | -0.0032 | -2.4099
1 | -0.0025 | 0.02117 | -0.0044 | -0.11809
1.5 | 0.0758 | 0.023 | -0.0114 | 3.2957
2 | 0.1736 | 0.02537 | -0.0216 | 6.8427
2.5 | 0.2618 | 0.0276 | -0.0293 | 9.4855
3 | 0.3485 | 0.02984 | -0.0359 | 11.679
3.5 | 0.44 | 0.03201 | -0.0417 | 13.7457
4 | 0.6146 | 0.02904 | -0.0444 | 21.1639
4.5 | 0.6664 | 0.02351 | -0.0173 | 28.3454
5 | 0.7075 | 0.02886 | -0.0127 | 24.5149
5.5 | 0.7821 | 0.03495 | -0.0112 | 22.3777
6 | 0.8275 | 0.04184 | -0.0088 | 19.7777
6.5 | 0.8489 | 0.04976 | -0.0066 | 17.0599
7 | 0.8407 | 0.05797 | -0.0055 | 14.5023
7.5 | 0.8175 | 0.06666 | -0.0061 | 12.2637
8 | 0.7927 | 0.07672 | -0.0103 | 10.3324
8.5 | 0.7575 | 0.09064 | -0.0226 | 8.3572
9 | 0.7525 | 0.10289 | -0.0299 | 7.3136
9.5 | 0.7497 | 0.11546 | -0.0378 | 6.4932
10 | 0.7318 | 0.13665 | -0.0607 | 5.3553
10.5 | 0.7274 | 0.14393 | -0.0647 | 5.0538
11 | 0.7428 | 0.15303 | -0.0677 | 4.854
11.5 | 0.7567 | 0.16138 | -0.0707 | 4.6889
12 | 0.7908 | 0.17314 | -0.0722 | 4.5674
12.5 | 0.794 | 0.17892 | -0.0766 | 4.4377
13 | 0.8107 | 0.18708 | -0.0803 | 4.3334
13.5 | 0.8296 | 0.19566 | -0.0842 | 4.24
14 | 0.8496 | 0.20437 | -0.0883 | 4.1572
14.5 | 0.8703 | 0.21321 | -0.0925 | 4.0819
15 | 0.8913 | 0.22193 | -0.0968 | 4.0161
15.5 | 0.9151 | 0.23175 | -0.1008 | 3.9487
16 | 0.9435 | 0.24364 | -0.1042 | 3.8725
16.5 | 0.9544 | 0.24738 | -0.1116 | 3.858
17 | 0.9831 | 0.26012 | -0.1151 | 3.7794
17.5 | 0.9995 | 0.26515 | -0.122 | 3.7696
18 | 1.0248 | 0.27648 | -0.1264 | 3.7066
18.5 | 1.0442 | 0.2828 | -0.1327 | 3.6924
19 | 1.0686 | 0.29369 | -0.1377 | 3.6385
19.5 | 1.0883 | 0.29992 | -0.1443 | 3.6286
20 | 1.1199 | 0.31922 | -0.1466 | 3.5082

## 9. Re 100k Mach 0.00 (1)
BIGFOIL.COM POLAR EXPORT
NACA63-209
NACA63-209 |  |  |  | Cl Max: | 0.78 | at alpha= | 9 | deg
JavaFoil+Calcfoil stall+Eppler ext transition |  |  |  | L/D Max: | 52.145 | at alpha= | 2.5 | deg
Re: | 100000 |  |  | Cd Min: | 0.00916 | at alpha= | 0.5 | deg
Mach: | 0 |  |  | Cl=0 at alpha= | -1.7759 | deg
|  |  |  | @ Cl=0.1, Cd= | 0.0092232
|  |  |  | @ Cl=0.4, Cd= | 0.009331
|  |  |  | @ Cl=0.6, Cd= | 0.20442
alpha (deg) | Cl | Cd | Cm | Cl/Cd
-16 | -0.399 | 0.29558 | -0.01 | -1.35
-15.5 | -0.421 | 0.25861 | -0.01 | -1.627
-15 | -0.443 | 0.23446 | -0.01 | -1.89
-14.5 | -0.465 | 0.21391 | -0.011 | -2.175
-14 | -0.487 | 0.19435 | -0.011 | -2.507
-13.5 | -0.508 | 0.18096 | -0.011 | -2.808
-13 | -0.524 | 0.17032 | -0.011 | -3.074
-12.5 | -0.535 | 0.1498 | -0.011 | -3.573
-12 | -0.545 | 0.13134 | -0.011 | -4.148
-11.5 | -0.551 | 0.12067 | -0.011 | -4.57
-11 | -0.555 | 0.11512 | -0.011 | -4.82
-10.5 | -0.555 | 0.10284 | -0.011 | -5.395
-10 | -0.551 | 0.09129 | -0.012 | -6.036
-9.5 | -0.543 | 0.08285 | -0.012 | -6.554
-9 | -0.531 | 0.07828 | -0.012 | -6.779
-8.5 | -0.514 | 0.06987 | -0.012 | -7.356
-8 | -0.493 | 0.0634 | -0.013 | -7.777
-7.5 | -0.468 | 0.05875 | -0.013 | -7.966
-7 | -0.439 | 0.054 | -0.014 | -8.128
-6.5 | -0.406 | 0.05001 | -0.014 | -8.127
-6 | -0.371 | 0.0469 | -0.015 | -7.905
-5.5 | -0.332 | 0.04374 | -0.015 | -7.596
-5 | -0.292 | 0.04109 | -0.016 | -7.094
-4.5 | -0.249 | 0.03888 | -0.016 | -6.402
-4 | -0.205 | 0.03683 | -0.017 | -5.566
-3.5 | -0.16 | 0.0349 | -0.019 | -4.582
-3 | -0.141 | 0.01137 | -0.041 | -12.429
-2.5 | -0.084 | 0.01117 | -0.042 | -7.498
-2 | -0.026 | 0.00973 | -0.042 | -2.658
-1.5 | 0.032 | 0.00967 | -0.042 | 3.334
-1 | 0.09 | 0.00923 | -0.043 | 9.803
-0.5 | 0.149 | 0.00919 | -0.043 | 16.195
0 | 0.207 | 0.00918 | -0.043 | 22.563
0.5 | 0.265 | 0.00916 | -0.044 | 28.927
1 | 0.323 | 0.00919 | -0.044 | 35.127
1.5 | 0.38 | 0.0093 | -0.044 | 40.891
2 | 0.438 | 0.00939 | -0.045 | 46.602
2.5 | 0.494 | 0.00948 | -0.045 | 52.145
3 | 0.55 | 0.01156 | -0.045 | 47.584
3.5 | 0.605 | 0.01187 | -0.046 | 50.965
4 | 0.531 | 0.03508 | -0.023 | 15.133
4.5 | 0.569 | 0.03762 | -0.019 | 15.126
5 | 0.607 | 0.0403 | -0.019 | 15.059
5.5 | 0.642 | 0.04292 | -0.018 | 14.959
6 | 0.674 | 0.0461 | -0.018 | 14.618
6.5 | 0.702 | 0.04952 | -0.017 | 14.178
7 | 0.727 | 0.05375 | -0.016 | 13.517
7.5 | 0.747 | 0.06042 | -0.016 | 12.358
8 | 0.762 | 0.06665 | -0.016 | 11.439
8.5 | 0.774 | 0.07243 | -0.016 | 10.679
9 | 0.78 | 0.07887 | -0.015 | 9.887
9.5 | 0.775 | 0.08731 | -0.016 | 8.877
10 | 0.763 | 0.0974 | -0.015 | 7.839
10.5 | 0.747 | 0.10488 | -0.015 | 7.121
11 | 0.726 | 0.11615 | -0.015 | 6.25
11.5 | 0.701 | 0.12854 | -0.015 | 5.456
12 | 0.674 | 0.13989 | -0.016 | 4.819
12.5 | 0.645 | 0.15398 | -0.016 | 4.188
13 | 0.614 | 0.16885 | -0.016 | 3.638
13.5 | 0.583 | 0.18879 | -0.016 | 3.09
14 | 0.552 | 0.20442 | -0.015 | 2.701

## 10. Re 100k Mach 0.00 (2)
BIGFOIL.COM POLAR EXPORT
NACA63-209
NACA63-209 |  |  |  | Cl Max: | 0.9882 | at alpha= | 20 | deg
XFOIL ncrit=9 |  |  |  | L/D Max: | 47.7465 | at alpha= | 4.5 | deg
Re: | 100000 |  |  | Cd Min: | 0.26977 | at alpha= | 20 | deg
Mach: | 0 |  |  | Cl=0 at alpha= | -0.52526 | deg
|  |  |  | @ Cl=0.1, Cd= | 0.014711
|  |  |  | @ Cl=0.4, Cd= | 0.015482
|  |  |  | @ Cl=0.6, Cd= | 0.013922
alpha (deg) | Cl | Cd | Cm | Cl/Cd
-20 | -0.8032 | 0.25609 | 0.0655 | -3.1364
-19.5 | -0.7825 | 0.24681 | 0.0635 | -3.1705
-19 | -0.7651 | 0.24022 | 0.0596 | -3.185
-18.5 | -0.7486 | 0.23379 | 0.0555 | -3.202
-18 | -0.7331 | 0.22807 | 0.0506 | -3.2144
-17.5 | -0.726 | 0.22624 | 0.0438 | -3.209
-17 | -0.7222 | 0.22408 | 0.0376 | -3.223
-16.5 | -0.6863 | 0.20651 | 0.0388 | -3.3233
-16 | -0.6691 | 0.19938 | 0.0358 | -3.3559
-15.5 | -0.6543 | 0.19257 | 0.032 | -3.3977
-15 | -0.6507 | 0.18861 | 0.0256 | -3.45
-14.5 | -0.6546 | 0.18527 | 0.018 | -3.5332
-14 | -0.6147 | 0.17081 | 0.0213 | -3.5987
-13.5 | -0.6045 | 0.16396 | 0.0175 | -3.6869
-13 | -0.6133 | 0.15955 | 0.0095 | -3.8439
-12.5 | -0.5875 | 0.1485 | 0.0102 | -3.9562
-12 | -0.575 | 0.14114 | 0.0078 | -4.074
-11.5 | -0.5893 | 0.13519 | -0.0011 | -4.3591
-11 | -0.5623 | 0.12542 | 0.0009 | -4.4833
-10.5 | -0.5685 | 0.11845 | -0.0055 | -4.7995
-10 | -0.5508 | 0.11032 | -0.0052 | -4.9927
-9.5 | -0.5786 | 0.10252 | -0.0165 | -5.6438
-9 | -0.5527 | 0.09472 | -0.0135 | -5.8351
-8.5 | -0.5513 | 0.08667 | -0.0163 | -6.3609
-8 | -0.6102 | 0.07703 | -0.0333 | -7.9216
-7.5 | -0.5838 | 0.06844 | -0.031 | -8.5301
-7 | -0.5684 | 0.06181 | -0.0309 | -9.1959
-6.5 | -0.5603 | 0.05499 | -0.0318 | -10.1891
-6 | -0.5222 | 0.03644 | -0.0378 | -14.3304
-5.5 | -0.4837 | 0.02995 | -0.0357 | -16.1503
-5 | -0.4392 | 0.02504 | -0.0327 | -17.5399
-4.5 | -0.3973 | 0.02177 | -0.0302 | -18.2499
-4 | -0.3554 | 0.01913 | -0.0273 | -18.5781
-3.5 | -0.3166 | 0.01703 | -0.0247 | -18.5907
-3 | -0.281 | 0.01276 | -0.0223 | -22.0219
-2.5 | -0.2591 | 0.01317 | -0.0137 | -19.6735
-2 | -0.2515 | 0.01364 | -0.0023 | -18.4384
-1.5 | -0.2359 | 0.01389 | 0.0082 | -16.9834
-1 | -0.1015 | 0.01429 | -0.0085 | -7.1029
-0.5 | 0.0054 | 0.01448 | -0.0218 | 0.37293
0 | 0.0922 | 0.01469 | -0.0308 | 6.2764
0.5 | 0.1734 | 0.01491 | -0.0379 | 11.6298
1.5 | 0.3417 | 0.01519 | -0.0508 | 22.4951
2 | 0.3996 | 0.01548 | -0.0516 | 25.814
2.5 | 0.4572 | 0.01571 | -0.0516 | 29.1025
3 | 0.5124 | 0.01577 | -0.0503 | 32.4921
3.5 | 0.5623 | 0.01496 | -0.0455 | 37.5869
4 | 0.6048 | 0.01379 | -0.0384 | 43.8579
4.5 | 0.6441 | 0.01349 | -0.0323 | 47.7465
5 | 0.6568 | 0.01877 | -0.0256 | 34.992
5.5 | 0.6994 | 0.02188 | -0.0233 | 31.9653
6 | 0.7524 | 0.02596 | -0.0222 | 28.9831
6.5 | 0.8054 | 0.02983 | -0.0211 | 26.9997
7 | 0.8533 | 0.03615 | -0.0188 | 23.6044
7.5 | 0.8895 | 0.04435 | -0.0163 | 20.0564
9 | 0.8339 | 0.08632 | -0.0205 | 9.6606
9.5 | 0.8205 | 0.09638 | -0.0246 | 8.5132
10 | 0.8288 | 0.10542 | -0.0253 | 7.8619
10.5 | 0.7852 | 0.11767 | -0.039 | 6.6729
11 | 0.775 | 0.12809 | -0.0451 | 6.0504
11.5 | 0.8022 | 0.1369 | -0.0428 | 5.8598
12 | 0.7812 | 0.14623 | -0.0529 | 5.3423
12.5 | 0.7977 | 0.15579 | -0.0541 | 5.1204
13 | 0.7929 | 0.16398 | -0.0615 | 4.8353
13.5 | 0.8168 | 0.17393 | -0.0614 | 4.6961
14 | 0.8096 | 0.18082 | -0.0703 | 4.4774
14.5 | 0.8438 | 0.19202 | -0.068 | 4.3943
15 | 0.8342 | 0.19704 | -0.0785 | 4.2337
15.5 | 0.8471 | 0.20442 | -0.0831 | 4.1439
16 | 0.8867 | 0.21912 | -0.0799 | 4.0466
16.5 | 0.8842 | 0.22265 | -0.0891 | 3.9713
17 | 0.8906 | 0.22743 | -0.0967 | 3.9159
17.5 | 0.9067 | 0.23458 | -0.1012 | 3.8652
18 | 0.9281 | 0.24302 | -0.1033 | 3.819
18.5 | 0.9495 | 0.25513 | -0.106 | 3.7216
19 | 0.9555 | 0.25663 | -0.1147 | 3.7233
19.5 | 0.9715 | 0.26309 | -0.1199 | 3.6927
20 | 0.9882 | 0.26977 | -0.1243 | 3.6631

## 11. Re 100k Mach 0.10 (1)
BIGFOIL.COM POLAR EXPORT
NACA63-209
NACA63-209 |  |  |  | Cl Max: | 0.773 | at alpha= | 9 | deg
JavaFoil+Calcfoil stall+Eppler ext transition |  |  |  | L/D Max: | 52.487 | at alpha= | 2.5 | deg
Re: | 100000 |  |  | Cd Min: | 0.00914 | at alpha= | 0 | deg
Mach: | 0.1 |  |  | Cl=0 at alpha= | -1.7759 | deg
|  |  |  | @ Cl=0.1, Cd= | 0.0092039
|  |  |  | @ Cl=0.4, Cd= | 0.0093041
|  |  |  | @ Cl=0.6, Cd= | 0.23405
alpha (deg) | Cl | Cd | Cm | Cl/Cd
-15.5 | -0.378 | 0.28353 | -0.011 | -1.333
-15 | -0.403 | 0.2586 | -0.011 | -1.558
-14.5 | -0.428 | 0.23206 | -0.011 | -1.845
-14 | -0.453 | 0.20722 | -0.011 | -2.187
-13.5 | -0.478 | 0.18835 | -0.011 | -2.536
-13 | -0.496 | 0.17992 | -0.011 | -2.759
-12.5 | -0.512 | 0.1509 | -0.011 | -3.39
-12 | -0.524 | 0.14736 | -0.011 | -3.557
-11.5 | -0.534 | 0.12166 | -0.012 | -4.39
-11 | -0.541 | 0.11989 | -0.011 | -4.509
-10.5 | -0.543 | 0.10672 | -0.011 | -5.093
-10 | -0.542 | 0.09194 | -0.012 | -5.898
-9.5 | -0.537 | 0.08342 | -0.012 | -6.432
-9 | -0.526 | 0.07912 | -0.012 | -6.651
-8.5 | -0.511 | 0.07044 | -0.012 | -7.258
-8 | -0.492 | 0.06464 | -0.013 | -7.606
-7.5 | -0.468 | 0.0589 | -0.013 | -7.938
-7 | -0.439 | 0.05449 | -0.014 | -8.061
-6.5 | -0.407 | 0.05026 | -0.014 | -8.103
-6 | -0.372 | 0.0468 | -0.015 | -7.943
-5.5 | -0.333 | 0.04404 | -0.015 | -7.573
-5 | -0.293 | 0.04125 | -0.016 | -7.097
-4.5 | -0.25 | 0.03881 | -0.016 | -6.443
-4 | -0.206 | 0.03691 | -0.017 | -5.58
-3.5 | -0.161 | 0.03493 | -0.019 | -4.599
-3 | -0.142 | 0.01134 | -0.041 | -12.524
-2.5 | -0.084 | 0.01116 | -0.042 | -7.548
-2 | -0.026 | 0.00972 | -0.042 | -2.675
-1.5 | 0.032 | 0.0097 | -0.043 | 3.34
-1 | 0.091 | 0.00921 | -0.043 | 9.874
-0.5 | 0.15 | 0.00917 | -0.043 | 16.311
0 | 0.208 | 0.00914 | -0.044 | 22.76
0.5 | 0.266 | 0.00916 | -0.044 | 29.058
1 | 0.324 | 0.00923 | -0.044 | 35.168
1.5 | 0.382 | 0.00927 | -0.045 | 41.27
2 | 0.44 | 0.00938 | -0.045 | 46.905
2.5 | 0.497 | 0.00946 | -0.045 | 52.487
3 | 0.553 | 0.01162 | -0.046 | 47.567
3.5 | 0.608 | 0.01185 | -0.046 | 51.291
4 | 0.532 | 0.03541 | -0.021 | 15.03
4.5 | 0.572 | 0.03775 | -0.019 | 15.142
5 | 0.609 | 0.04052 | -0.019 | 15.036
5.5 | 0.644 | 0.04273 | -0.018 | 15.074
6 | 0.676 | 0.0459 | -0.017 | 14.717
6.5 | 0.703 | 0.05007 | -0.017 | 14.045
7 | 0.727 | 0.05393 | -0.016 | 13.478
7.5 | 0.746 | 0.06158 | -0.016 | 12.11
8 | 0.76 | 0.0671 | -0.016 | 11.324
8.5 | 0.769 | 0.07295 | -0.016 | 10.543
9 | 0.773 | 0.0797 | -0.015 | 9.701
9.5 | 0.765 | 0.08882 | -0.015 | 8.616
10 | 0.75 | 0.0994 | -0.015 | 7.547
10.5 | 0.73 | 0.10793 | -0.016 | 6.76
11 | 0.704 | 0.11984 | -0.015 | 5.878
11.5 | 0.676 | 0.13616 | -0.016 | 4.961
12 | 0.644 | 0.14362 | -0.016 | 4.484
12.5 | 0.611 | 0.17196 | -0.016 | 3.551
13 | 0.576 | 0.18423 | -0.016 | 3.127
13.5 | 0.541 | 0.21019 | -0.016 | 2.575
14 | 0.507 | 0.23405 | -0.016 | 2.165

## 12. Re 100k Mach 0.10 (2)
BIGFOIL.COM POLAR EXPORT
NACA63-209
NACA63-209 |  |  |  | Cl Max: | 0.9918 | at alpha= | 20 | deg
XFOIL ncrit=9 |  |  |  | L/D Max: | 47.4614 | at alpha= | 4.5 | deg
Re: | 100000 |  |  | Cd Min: | 0.27079 | at alpha= | 20 | deg
Mach: | 0.1 |  |  | Cl=0 at alpha= | -0.54185 | deg
|  |  |  | @ Cl=0.1, Cd= | 0.014766
|  |  |  | @ Cl=0.4, Cd= | 0.01548
|  |  |  | @ Cl=0.6, Cd= | 0.01398
alpha (deg) | Cl | Cd | Cm | Cl/Cd
-20 | -0.8046 | 0.25586 | 0.0666 | -3.1447
-19.5 | -0.785 | 0.24757 | 0.064 | -3.1708
-19 | -0.7675 | 0.24096 | 0.0601 | -3.1852
-18.5 | -0.7508 | 0.23451 | 0.0559 | -3.2016
-18 | -0.7356 | 0.22907 | 0.0507 | -3.2112
-17.5 | -0.7291 | 0.22755 | 0.0439 | -3.2041
-17 | -0.7246 | 0.22518 | 0.0377 | -3.2179
-16.5 | -0.6872 | 0.20699 | 0.0393 | -3.32
-16 | -0.6702 | 0.19992 | 0.0362 | -3.3523
-15.5 | -0.6555 | 0.19314 | 0.0322 | -3.3939
-15 | -0.6535 | 0.18974 | 0.0255 | -3.4442
-14.5 | -0.6349 | 0.1793 | 0.023 | -3.541
-14 | -0.6148 | 0.17129 | 0.0216 | -3.5892
-13.5 | -0.6056 | 0.1646 | 0.0174 | -3.6792
-13 | -0.6153 | 0.16046 | 0.0091 | -3.8346
-12.5 | -0.5855 | 0.14894 | 0.0108 | -3.9311
-12 | -0.575 | 0.14166 | 0.0078 | -4.059
-11.5 | -0.5915 | 0.13603 | -0.0017 | -4.3483
-11 | -0.56 | 0.12598 | 0.0013 | -4.4452
-10.5 | -0.5713 | 0.11917 | -0.0063 | -4.794
-10 | -0.5493 | 0.11088 | -0.0051 | -4.954
-9.5 | -0.5816 | 0.10317 | -0.0175 | -5.6373
-9 | -0.5566 | 0.09525 | -0.0148 | -5.8436
-8.5 | -0.5475 | 0.0874 | -0.0158 | -6.2643
-8 | -0.5706 | 0.07812 | -0.024 | -7.3041
-7.5 | -0.5733 | 0.06978 | -0.0285 | -8.2158
-6 | -0.5243 | 0.03699 | -0.038 | -14.1741
-5.5 | -0.4866 | 0.03043 | -0.0359 | -15.9908
-5 | -0.4425 | 0.02537 | -0.0329 | -17.4419
-4.5 | -0.4005 | 0.02198 | -0.0304 | -18.2211
-4 | -0.3583 | 0.0194 | -0.0274 | -18.4691
-3.5 | -0.3193 | 0.01718 | -0.0248 | -18.5856
-3 | -0.2809 | 0.01288 | -0.0232 | -21.809
-2.5 | -0.2605 | 0.0132 | -0.0141 | -19.7348
-2 | -0.251 | 0.01368 | -0.0031 | -18.348
-1.5 | -0.2425 | 0.01391 | 0.0089 | -17.4335
-1 | -0.104 | 0.0144 | -0.0082 | -7.2222
-0.5 | 0.0095 | 0.01457 | -0.0225 | 0.65202
0 | 0.0976 | 0.01476 | -0.0318 | 6.6125
0.5 | 0.1771 | 0.01496 | -0.0385 | 11.8382
1 | 0.2643 | 0.01512 | -0.0459 | 17.4802
1.5 | 0.3366 | 0.01531 | -0.0498 | 21.9856
2 | 0.4036 | 0.01549 | -0.052 | 26.0555
2.5 | 0.4599 | 0.01574 | -0.0518 | 29.2186
3 | 0.515 | 0.01578 | -0.0503 | 32.6362
3.5 | 0.5652 | 0.0149 | -0.0452 | 37.9329
4 | 0.6072 | 0.01379 | -0.0382 | 44.0319
4.5 | 0.645 | 0.01359 | -0.0316 | 47.4614
5 | 0.6592 | 0.01896 | -0.0253 | 34.7679
5.5 | 0.7026 | 0.02208 | -0.023 | 31.8207
6 | 0.7565 | 0.02628 | -0.022 | 28.7861
6.5 | 0.8094 | 0.0303 | -0.0207 | 26.7129
7 | 0.8563 | 0.03681 | -0.0183 | 23.2627
7.5 | 0.8912 | 0.04507 | -0.0158 | 19.7737
9 | 0.7978 | 0.09071 | -0.0284 | 8.7951
9.5 | 0.8318 | 0.09652 | -0.0224 | 8.6179
10 | 0.8365 | 0.10588 | -0.0238 | 7.9005
10.5 | 0.7784 | 0.11897 | -0.0407 | 6.5428
11 | 0.7744 | 0.12889 | -0.0455 | 6.0082
11.5 | 0.8073 | 0.1377 | -0.042 | 5.8627
12 | 0.7794 | 0.1471 | -0.0539 | 5.2984
12.5 | 0.8026 | 0.1567 | -0.0534 | 5.1219
13 | 0.7923 | 0.16474 | -0.0623 | 4.8094
13.5 | 0.8206 | 0.17494 | -0.0612 | 4.6908
14 | 0.8104 | 0.18153 | -0.071 | 4.4643
14.5 | 0.8471 | 0.19311 | -0.0681 | 4.3866
15 | 0.8367 | 0.19785 | -0.0789 | 4.229
15.5 | 0.8486 | 0.20513 | -0.0839 | 4.1369
16 | 0.8899 | 0.22031 | -0.0803 | 4.0393
16.5 | 0.8885 | 0.2241 | -0.0893 | 3.9647
17 | 0.8933 | 0.22825 | -0.0974 | 3.9137
17.5 | 0.9094 | 0.2354 | -0.1021 | 3.8632
18 | 0.9293 | 0.24329 | -0.1048 | 3.8197
18.5 | 0.9541 | 0.25683 | -0.1064 | 3.7149
19 | 0.9592 | 0.25776 | -0.1153 | 3.7213
19.5 | 0.975 | 0.26406 | -0.1208 | 3.6923
20 | 0.9918 | 0.27079 | -0.1253 | 3.6626

## 13. Re 100k Mach 0.25 (1)
BIGFOIL.COM POLAR EXPORT
NACA63-209
NACA63-209 |  |  |  | Cl Max: | 0.735 | at alpha= | 8 | deg
JavaFoil+Calcfoil stall+Eppler ext transition |  |  |  | L/D Max: | 53.228 | at alpha= | 2.5 | deg
Re: | 100000 |  |  | Cd Min: | 0.0092 | at alpha= | 0 | deg
Mach: | 0.25 |  |  | Cl=0 at alpha= | -1.775 | deg
|  |  |  | @ Cl=0.1, Cd= | 0.0092677
|  |  |  | @ Cl=0.4, Cd= | 0.36238
|  |  |  | @ Cl=0.6, Cd= | 0.36238
alpha (deg) | Cl | Cd | Cm | Cl/Cd
-14 | -0.069 | 0.2197 | -0.012 | -0.312
-13.5 | -0.169 | 0.48847 | -0.012 | -0.346
-13 | -0.237 | 0.18505 | -0.012 | -1.279
-12.5 | -0.29 | 0.24694 | -0.012 | -1.173
-12 | -0.337 | 0.20017 | -0.012 | -1.682
-11.5 | -0.378 | 0.18947 | -0.012 | -1.996
-11 | -0.414 | 0.15805 | -0.012 | -2.618
-10.5 | -0.443 | 0.12871 | -0.012 | -3.443
-10 | -0.465 | 0.11 | -0.012 | -4.231
-9.5 | -0.48 | 0.09817 | -0.012 | -4.89
-9 | -0.487 | 0.08543 | -0.012 | -5.699
-8.5 | -0.486 | 0.07689 | -0.013 | -6.317
-8 | -0.477 | 0.06816 | -0.013 | -6.996
-7.5 | -0.461 | 0.08406 | -0.015 | -5.487
-7 | -0.438 | 0.05682 | -0.014 | -7.714
-6.5 | -0.41 | 0.05193 | -0.014 | -7.897
-6 | -0.377 | 0.04802 | -0.015 | -7.849
-5.5 | -0.34 | 0.0445 | -0.015 | -7.631
-5 | -0.299 | 0.04178 | -0.016 | -7.16
-4.5 | -0.256 | 0.03916 | -0.017 | -6.539
-4 | -0.211 | 0.03722 | -0.017 | -5.674
-3.5 | -0.165 | 0.03522 | -0.019 | -4.679
-3 | -0.146 | 0.01145 | -0.043 | -12.74
-2.5 | -0.086 | 0.01118 | -0.043 | -7.735
-2 | -0.027 | 0.00981 | -0.043 | -2.721
-1.5 | 0.033 | 0.00975 | -0.044 | 3.412
-1 | 0.093 | 0.00927 | -0.044 | 10.069
-0.5 | 0.154 | 0.00925 | -0.044 | 16.612
0 | 0.214 | 0.0092 | -0.045 | 23.243
0.5 | 0.273 | 0.00922 | -0.045 | 29.65
1 | 0.333 | 0.00928 | -0.046 | 35.936
1.5 | 0.393 | 0.00935 | -0.046 | 42.011
2 | 0.452 | 0.00945 | -0.046 | 47.792
2.5 | 0.51 | 0.00958 | -0.047 | 53.228
3 | 0.568 | 0.01176 | -0.047 | 48.268
3.5 | 0.623 | 0.012 | -0.047 | 51.936
4 | 0.545 | 0.03581 | -0.021 | 15.218
4.5 | 0.585 | 0.03802 | -0.02 | 15.379
5 | 0.622 | 0.04082 | -0.019 | 15.229
5.5 | 0.655 | 0.04368 | -0.019 | 14.991
6 | 0.683 | 0.04723 | -0.018 | 14.464
6.5 | 0.706 | 0.05168 | -0.017 | 13.666
7 | 0.723 | 0.05716 | -0.017 | 12.649
7.5 | 0.733 | 0.06572 | -0.016 | 11.148
8 | 0.735 | 0.07093 | -0.016 | 10.359
8.5 | 0.728 | 0.08242 | -0.015 | 8.838
9 | 0.714 | 0.09415 | -0.016 | 7.582
9.5 | 0.68 | 0.10711 | -0.016 | 6.346
10 | 0.633 | 0.12139 | -0.016 | 5.216
10.5 | 0.577 | 0.14332 | -0.016 | 4.027
11 | 0.513 | 0.17659 | -0.016 | 2.905
11.5 | 0.442 | 0.20532 | -0.016 | 2.153
12 | 0.365 | 0.22353 | -0.016 | 1.635
12.5 | 0.282 | 0.27782 | -0.017 | 1.014
13 | 0.179 | 0.36238 | -0.017 | 0.493

## 14. Re 100k Mach 0.25 (2)
BIGFOIL.COM POLAR EXPORT
NACA63-209
NACA63-209 |  |  |  | Cl Max: | 1.0131 | at alpha= | 20 | deg
XFOIL ncrit=9 |  |  |  | L/D Max: | 45 | at alpha= | 4 | deg
Re: | 100000 |  |  | Cd Min: | 0.27662 | at alpha= | 20 | deg
Mach: | 0.25 |  |  | Cl=0 at alpha= | -99 | deg
|  |  |  | @ Cl=0.1, Cd= | 0.01515
|  |  |  | @ Cl=0.4, Cd= | 0.015741
|  |  |  | @ Cl=0.6, Cd= | 0.014304
alpha (deg) | Cl | Cd | Cm | Cl/Cd
0 | 0.1216 | 0.01515 | -0.0358 | 8.0264
0.5 | 0.2072 | 0.01525 | -0.0435 | 13.5869
1 | 0.2877 | 0.01536 | -0.0494 | 18.7305
1.5 | 0.3572 | 0.0155 | -0.0524 | 23.0452
2 | 0.4123 | 0.01581 | -0.0523 | 26.0784
2.5 | 0.4693 | 0.01605 | -0.0518 | 29.2399
3 | 0.5258 | 0.01603 | -0.0499 | 32.801
3.5 | 0.576 | 0.01488 | -0.0436 | 38.7097
4 | 0.621 | 0.0138 | -0.0366 | 45
4.5 | 0.6378 | 0.01628 | -0.0274 | 39.1769
5 | 0.6715 | 0.0201 | -0.0238 | 33.408
5.5 | 0.7206 | 0.02332 | -0.0217 | 30.9005
6 | 0.7781 | 0.02805 | -0.0205 | 27.7398
6.5 | 0.8292 | 0.03288 | -0.0187 | 25.219
7 | 0.8694 | 0.04016 | -0.0158 | 21.6484
7.5 | 0.8963 | 0.04883 | -0.0134 | 18.3555
8 | 0.9046 | 0.05944 | -0.0109 | 15.2187
9 | 0.7865 | 0.09538 | -0.0319 | 8.246
9.5 | 0.8031 | 0.10418 | -0.0307 | 7.7088
10 | 0.786 | 0.11411 | -0.0372 | 6.8881
10.5 | 0.7794 | 0.12347 | -0.0421 | 6.3125
11 | 0.8019 | 0.13273 | -0.0413 | 6.0416
11.5 | 0.7758 | 0.14155 | -0.0521 | 5.4807
12 | 0.7807 | 0.15108 | -0.0563 | 5.1675
12.5 | 0.8004 | 0.15959 | -0.0576 | 5.0154
13 | 0.796 | 0.16857 | -0.0652 | 4.7221
13.5 | 0.8137 | 0.17688 | -0.0677 | 4.6003
14 | 0.822 | 0.18583 | -0.0728 | 4.4234
14.5 | 0.8331 | 0.19296 | -0.0776 | 4.3175
15 | 0.8578 | 0.20416 | -0.0793 | 4.2016
15.5 | 0.859 | 0.20905 | -0.0877 | 4.1091
16 | 0.8768 | 0.21679 | -0.0915 | 4.0445
16.5 | 0.9117 | 0.23207 | -0.0907 | 3.9286
17 | 0.9109 | 0.23364 | -0.1003 | 3.8987
17.5 | 0.925 | 0.24001 | -0.1065 | 3.854
18 | 0.9432 | 0.24741 | -0.1108 | 3.8123
18.5 | 0.9794 | 0.26637 | -0.1093 | 3.6768
19 | 0.9828 | 0.26597 | -0.1182 | 3.6952
19.5 | 0.9956 | 0.2697 | -0.1258 | 3.6915
20 | 1.0131 | 0.27662 | -0.1308 | 3.6624

## 15. Re 100k Mach 0.50 (1)
BIGFOIL.COM POLAR EXPORT
NACA63-209
NACA63-209 |  |  |  | Cl Max: | 1.121 | at alpha= | 20 | deg
JavaFoil+Calcfoil stall+Eppler ext transition |  |  |  | L/D Max: | 47.112 | at alpha= | 2.5 | deg
Re: | 100000 |  |  | Cd Min: | 0.00932 | at alpha= | 0 | deg
Mach: | 0.5 |  |  | Cl=0 at alpha= | -1.7761 | deg
|  |  |  | @ Cl=0.1, Cd= | 0.0094676
|  |  |  | @ Cl=0.4, Cd= | 0.0095301
|  |  |  | @ Cl=0.6, Cd= | 0.16954
alpha (deg) | Cl | Cd | Cm | Cl/Cd
-20 | -0.971 | 0.4462 | -0.018 | -2.176
-19.5 | -0.943 | 0.33455 | -0.018 | -2.818
-19 | -0.916 | 0.31691 | -0.018 | -2.892
-18.5 | -0.89 | 0.31131 | -0.018 | -2.86
-18 | -0.864 | 0.3037 | -0.018 | -2.846
-17.5 | -0.838 | 0.30997 | -0.019 | -2.704
-17 | -0.811 | 0.29143 | -0.018 | -2.782
-16.5 | -0.784 | 0.28304 | -0.018 | -2.769
-16 | -0.757 | 0.27417 | -0.018 | -2.763
-15.5 | -0.731 | 0.25116 | -0.018 | -2.912
-15 | -0.705 | 0.24637 | -0.019 | -2.862
-14.5 | -0.679 | 0.24167 | -0.019 | -2.809
-14 | -0.651 | 0.22895 | -0.018 | -2.842
-13.5 | -0.624 | 0.21874 | -0.018 | -2.854
-13 | -0.598 | 0.21425 | -0.018 | -2.791
-12.5 | -0.571 | 0.22777 | -0.018 | -2.509
-12 | -0.545 | 0.22204 | -0.019 | -2.454
-11.5 | -0.517 | 0.18983 | -0.017 | -2.726
-11 | -0.491 | 0.18714 | -0.017 | -2.624
-10.5 | -0.464 | 0.17715 | -0.018 | -2.622
-10 | -0.438 | 0.16493 | -0.018 | -2.655
-9.5 | -0.411 | 0.17943 | -0.018 | -2.292
-9 | -0.384 | 0.15588 | -0.016 | -2.464
-8.5 | -0.358 | 0.14876 | -0.016 | -2.404
-8 | -0.331 | 0.14656 | -0.017 | -2.259
-7.5 | -0.304 | 0.13808 | -0.017 | -2.205
-7 | -0.278 | 0.13173 | -0.017 | -2.109
-6.5 | -0.251 | 0.1106 | -0.015 | -2.269
-6 | -0.309 | 0.07218 | -0.015 | -4.286
-5.5 | -0.342 | 0.0533 | -0.016 | -6.423
-5 | -0.318 | 0.0464 | -0.017 | -6.863
-4.5 | -0.279 | 0.04186 | -0.018 | -6.673
-4 | -0.233 | 0.03868 | -0.018 | -6.027
-3.5 | -0.183 | 0.03637 | -0.019 | -5.023
-3 | -0.131 | 0.03431 | -0.022 | -3.813
-2.5 | -0.096 | 0.01112 | -0.048 | -8.67
-2 | -0.03 | 0.01086 | -0.048 | -2.743
-1.5 | 0.037 | 0.01069 | -0.049 | 3.478
-1 | 0.104 | 0.00939 | -0.049 | 11.109
-0.5 | 0.172 | 0.00934 | -0.05 | 18.382
0 | 0.239 | 0.00932 | -0.05 | 25.646
0.5 | 0.305 | 0.00938 | -0.05 | 32.561
1 | 0.372 | 0.00948 | -0.051 | 39.293
1.5 | 0.439 | 0.0096 | -0.051 | 45.706
2 | 0.504 | 0.01167 | -0.052 | 43.163
2.5 | 0.568 | 0.01206 | -0.052 | 47.112
3 | 0.631 | 0.01538 | -0.052 | 41.005
3.5 | 0.557 | 0.03491 | -0.024 | 15.943
4 | 0.598 | 0.03753 | -0.022 | 15.927
4.5 | 0.631 | 0.0407 | -0.021 | 15.507
5 | 0.649 | 0.04547 | -0.019 | 14.273
5.5 | 0.633 | 0.05605 | -0.017 | 11.29
6 | 0.409 | 0.10214 | -0.018 | 4
6.5 | 0.434 | 0.1302 | -0.018 | 3.336
7 | 0.461 | 0.1463 | -0.021 | 3.149
7.5 | 0.486 | 0.14828 | -0.021 | 3.281
8 | 0.512 | 0.14156 | -0.022 | 3.619
8.5 | 0.538 | 0.15757 | -0.021 | 3.413
9 | 0.564 | 0.159 | -0.024 | 3.55
9.5 | 0.59 | 0.16237 | -0.024 | 3.634
10 | 0.616 | 0.18102 | -0.025 | 3.4
10.5 | 0.641 | 0.18304 | -0.025 | 3.502
11 | 0.667 | 0.19808 | -0.026 | 3.368
11.5 | 0.693 | 0.21539 | -0.027 | 3.217
12 | 0.718 | 0.21871 | -0.027 | 3.284
12.5 | 0.743 | 0.22214 | -0.028 | 3.346
13 | 0.769 | 0.22182 | -0.028 | 3.465
13.5 | 0.796 | 0.23577 | -0.03 | 3.374
14 | 0.82 | 0.24028 | -0.03 | 3.415
14.5 | 0.845 | 0.25073 | -0.03 | 3.372
15 | 0.87 | 0.26677 | -0.031 | 3.262
15.5 | 0.897 | 0.29361 | -0.033 | 3.056
16 | 0.922 | 0.29522 | -0.033 | 3.123
16.5 | 0.947 | 0.30088 | -0.033 | 3.146
17 | 0.971 | 0.30195 | -0.033 | 3.217
17.5 | 0.996 | 0.31071 | -0.034 | 3.206
18 | 1.023 | 0.33405 | -0.035 | 3.063
18.5 | 1.047 | 0.33584 | -0.035 | 3.119
19 | 1.072 | 0.3335 | -0.035 | 3.213
19.5 | 1.096 | 0.33925 | -0.036 | 3.231
20 | 1.121 | 0.35111 | -0.036 | 3.192

## 16. Re 100k Mach 0.50 (2)
BIGFOIL.COM POLAR EXPORT
NACA63-209
NACA63-209 |  |  |  | Cl Max: | 1.1271 | at alpha= | 20 | deg
XFOIL ncrit=9 |  |  |  | L/D Max: | 42.5051 | at alpha= | 3.5 | deg
Re: | 100000 |  |  | Cd Min: | 0.31704 | at alpha= | 20 | deg
Mach: | 0.5 |  |  | Cl=0 at alpha= | -0.46008 | deg
|  |  |  | @ Cl=0.1, Cd= | 0.016815
|  |  |  | @ Cl=0.4, Cd= | 0.016719
|  |  |  | @ Cl=0.6, Cd= | 0.01591
alpha (deg) | Cl | Cd | Cm | Cl/Cd
-20 | -0.8956 | 0.28365 | 0.086 | -3.1574
-19.5 | -0.8748 | 0.27788 | 0.0792 | -3.1481
-19 | -0.8594 | 0.27648 | 0.0714 | -3.1084
-18.5 | -0.8339 | 0.26276 | 0.0676 | -3.1736
-18 | -0.8071 | 0.2504 | 0.0647 | -3.2232
-17.5 | -0.784 | 0.24186 | 0.0601 | -3.2415
-17 | -0.7623 | 0.23387 | 0.0551 | -3.2595
-16.5 | -0.7452 | 0.22868 | 0.0483 | -3.2587
-16 | -0.7385 | 0.2276 | 0.0405 | -3.2447
-15.5 | -0.6992 | 0.20926 | 0.0408 | -3.3413
-15 | -0.6789 | 0.2015 | 0.0364 | -3.3692
-14.5 | -0.6727 | 0.19868 | 0.0284 | -3.3858
-14 | -0.6428 | 0.18551 | 0.0267 | -3.465
-13.5 | -0.6208 | 0.17698 | 0.0236 | -3.5077
-13 | -0.6169 | 0.17257 | 0.0167 | -3.5748
-12.5 | -0.5904 | 0.16123 | 0.0148 | -3.6618
-12 | -0.5741 | 0.15361 | 0.0113 | -3.7374
-11.5 | -0.56 | 0.14532 | 0.0078 | -3.8536
-11 | -0.561 | 0.13995 | 0.0018 | -4.0086
-10.5 | -0.5331 | 0.12962 | 0.0016 | -4.1128
-10 | -0.5389 | 0.12318 | -0.0049 | -4.3749
-9.5 | -0.5255 | 0.11537 | -0.0072 | -4.5549
-9 | -0.504 | 0.10655 | -0.0078 | -4.7302
-8.5 | -0.4961 | 0.09894 | -0.0105 | -5.0141
-8 | -0.505 | 0.09253 | -0.0154 | -5.4577
-7.5 | -0.4846 | 0.08469 | -0.0145 | -5.722
-7 | -0.4978 | 0.07815 | -0.0181 | -6.3698
-6.5 | -0.4864 | 0.07079 | -0.0177 | -6.871
-6 | -0.5295 | 0.05054 | -0.0427 | -10.4769
-5.5 | -0.529 | 0.0427 | -0.0422 | -12.3888
-5 | -0.5167 | 0.03617 | -0.0389 | -14.2853
-4.5 | -0.4921 | 0.03048 | -0.0351 | -16.145
-4 | -0.4537 | 0.02614 | -0.0317 | -17.3565
-3.5 | -0.4052 | 0.02272 | -0.0284 | -17.8345
-3 | -0.356 | 0.01988 | -0.0254 | -17.9074
-2.5 | -0.3077 | 0.01765 | -0.0228 | -17.4334
-2 | -0.2493 | 0.01484 | -0.021 | -16.7992
-1.5 | -0.2054 | 0.01628 | -0.0104 | -12.6167
-1 | -0.1346 | 0.01667 | -0.0087 | -8.0744
-0.5 | -0.012 | 0.0168 | -0.0201 | -0.71429
0 | 0.1383 | 0.01682 | -0.0378 | 8.2224
0.5 | 0.2896 | 0.01653 | -0.0558 | 17.5197
1 | 0.3689 | 0.01653 | -0.0605 | 22.317
1.5 | 0.4151 | 0.01681 | -0.0583 | 24.6936
2 | 0.4574 | 0.01719 | -0.0546 | 26.6085
2.5 | 0.5107 | 0.01745 | -0.0516 | 29.2665
3 | 0.5732 | 0.01691 | -0.0473 | 33.8971
3.5 | 0.6295 | 0.01481 | -0.0373 | 42.5051
4 | 0.6494 | 0.01646 | -0.026 | 39.4532
4.5 | 0.6804 | 0.02057 | -0.0208 | 33.0773
5 | 0.7365 | 0.02453 | -0.0177 | 30.0245
5.5 | 0.7983 | 0.02954 | -0.0154 | 27.0244
6 | 0.8434 | 0.03626 | -0.0125 | 23.2598
6.5 | 0.8622 | 0.04301 | -0.0088 | 20.0465
7 | 0.8601 | 0.05074 | -0.0061 | 16.9511
7.5 | 0.8391 | 0.05867 | -0.0048 | 14.302
8 | 0.8131 | 0.06808 | -0.0079 | 11.9433
8.5 | 0.8041 | 0.0786 | -0.0122 | 10.2303
9 | 0.7646 | 0.09657 | -0.0301 | 7.9176
9.5 | 0.7465 | 0.11782 | -0.0477 | 6.3359
10 | 0.7659 | 0.12788 | -0.0496 | 5.9892
11 | 0.7682 | 0.14626 | -0.0606 | 5.2523
11.5 | 0.7813 | 0.15552 | -0.0645 | 5.0238
12 | 0.8002 | 0.16509 | -0.0676 | 4.8471
12.5 | 0.8209 | 0.17441 | -0.0708 | 4.7067
13 | 0.8241 | 0.18219 | -0.0784 | 4.5233
13.5 | 0.8609 | 0.19473 | -0.0787 | 4.421
14 | 0.8601 | 0.20017 | -0.0883 | 4.2968
14.5 | 0.885 | 0.20983 | -0.0916 | 4.2177
15 | 0.9009 | 0.21848 | -0.098 | 4.1235
15.5 | 0.9218 | 0.22688 | -0.1031 | 4.0629
16 | 0.9536 | 0.2413 | -0.1052 | 3.9519
16.5 | 0.9626 | 0.2448 | -0.1149 | 3.9322
17 | 0.9851 | 0.2536 | -0.1204 | 3.8845
17.5 | 1.0154 | 0.26705 | -0.1226 | 3.8023
18 | 1.0353 | 0.27624 | -0.1289 | 3.7478
18.5 | 1.0516 | 0.28078 | -0.1377 | 3.7453
19 | 1.0743 | 0.28951 | -0.1437 | 3.7108
19.5 | 1.099 | 0.29988 | -0.1479 | 3.6648
20 | 1.1271 | 0.31704 | -0.1508 | 3.5551

## 17. Re 250k Mach 0.00 (1)
BIGFOIL.COM POLAR EXPORT
NACA63-209
NACA63-209 |  |  |  | Cl Max: | 0.78 | at alpha= | 9 | deg
JavaFoil+Calcfoil stall+Eppler ext transition |  |  |  | L/D Max: | 68.515 | at alpha= | 4.5 | deg
Re: | 250000 |  |  | Cd Min: | 0.00699 | at alpha= | -0.5 | deg
Mach: | 0 |  |  | Cl=0 at alpha= | -1.7759 | deg
|  |  |  | @ Cl=0.1, Cd= | 0.0070315
|  |  |  | @ Cl=0.4, Cd= | 0.0072267
|  |  |  | @ Cl=0.6, Cd= | 0.16297
alpha (deg) | Cl | Cd | Cm | Cl/Cd
-16 | -0.399 | 0.21808 | -0.011 | -1.83
-15.5 | -0.421 | 0.16978 | -0.011 | -2.48
-15 | -0.443 | 0.18208 | -0.011 | -2.434
-14.5 | -0.465 | 0.1689 | -0.011 | -2.756
-14 | -0.487 | 0.15606 | -0.011 | -3.122
-13.5 | -0.508 | 0.1455 | -0.011 | -3.493
-13 | -0.524 | 0.13458 | -0.011 | -3.891
-12.5 | -0.535 | 0.12285 | -0.011 | -4.358
-12 | -0.545 | 0.10854 | -0.012 | -5.02
-11.5 | -0.551 | 0.09856 | -0.012 | -5.595
-11 | -0.555 | 0.09524 | -0.011 | -5.827
-10.5 | -0.555 | 0.08705 | -0.011 | -6.374
-10 | -0.551 | 0.07727 | -0.012 | -7.131
-9.5 | -0.543 | 0.07119 | -0.012 | -7.629
-9 | -0.531 | 0.06723 | -0.012 | -7.893
-8.5 | -0.514 | 0.06125 | -0.013 | -8.394
-8 | -0.493 | 0.05628 | -0.013 | -8.763
-7.5 | -0.468 | 0.05251 | -0.014 | -8.916
-7 | -0.439 | 0.04886 | -0.015 | -8.987
-6.5 | -0.407 | 0.04554 | -0.015 | -8.929
-6 | -0.371 | 0.04279 | -0.015 | -8.666
-5.5 | -0.332 | 0.04013 | -0.016 | -8.282
-5 | -0.292 | 0.03795 | -0.016 | -7.685
-4.5 | -0.249 | 0.03596 | -0.017 | -6.927
-4 | -0.206 | 0.03373 | -0.02 | -6.099
-3.5 | -0.198 | 0.0096 | -0.041 | -20.676
-3 | -0.141 | 0.00934 | -0.041 | -15.143
-2.5 | -0.084 | 0.00904 | -0.042 | -9.269
-2 | -0.026 | 0.00716 | -0.042 | -3.614
-1.5 | 0.032 | 0.0071 | -0.042 | 4.541
-1 | 0.09 | 0.00704 | -0.043 | 12.854
-0.5 | 0.149 | 0.00699 | -0.043 | 21.31
0 | 0.207 | 0.00702 | -0.043 | 29.521
0.5 | 0.265 | 0.00704 | -0.044 | 37.667
1 | 0.323 | 0.00709 | -0.044 | 45.589
1.5 | 0.381 | 0.0072 | -0.045 | 52.88
2 | 0.438 | 0.00728 | -0.045 | 60.143
2.5 | 0.495 | 0.0074 | -0.045 | 66.875
3 | 0.55 | 0.00954 | -0.046 | 57.676
3.5 | 0.605 | 0.00976 | -0.046 | 61.995
4 | 0.657 | 0.01009 | -0.046 | 65.128
4.5 | 0.707 | 0.01032 | -0.047 | 68.515
5 | 0.608 | 0.03705 | -0.021 | 16.413
5.5 | 0.643 | 0.03946 | -0.02 | 16.294
6 | 0.674 | 0.04229 | -0.019 | 15.95
6.5 | 0.703 | 0.04518 | -0.018 | 15.55
7 | 0.727 | 0.04865 | -0.017 | 14.938
7.5 | 0.747 | 0.0535 | -0.016 | 13.959
8 | 0.762 | 0.05779 | -0.016 | 13.194
8.5 | 0.774 | 0.06327 | -0.016 | 12.227
9 | 0.78 | 0.0683 | -0.016 | 11.419
9.5 | 0.775 | 0.07345 | -0.016 | 10.553
10 | 0.764 | 0.08099 | -0.016 | 9.428
10.5 | 0.747 | 0.08767 | -0.016 | 8.52
11 | 0.726 | 0.09658 | -0.016 | 7.517
11.5 | 0.701 | 0.10708 | -0.016 | 6.551
12 | 0.674 | 0.11255 | -0.016 | 5.99
12.5 | 0.645 | 0.12628 | -0.016 | 5.107
13 | 0.614 | 0.13712 | -0.017 | 4.481
13.5 | 0.583 | 0.15367 | -0.017 | 3.797
14 | 0.552 | 0.16297 | -0.017 | 3.389

## 18. Re 250k Mach 0.00 (2)
BIGFOIL.COM POLAR EXPORT
NACA63-209
NACA63-209 |  |  |  | Cl Max: | 0.938 | at alpha= | 8.5 | deg
XFOIL ncrit=9 |  |  |  | L/D Max: | 66.4111 | at alpha= | 4 | deg
Re: | 250000 |  |  | Cd Min: | 0.2522 | at alpha= | -20 | deg
Mach: | 0 |  |  | Cl=0 at alpha= | -1.6277 | deg
|  |  |  | @ Cl=0.1, Cd= | 0.0084866
|  |  |  | @ Cl=0.4, Cd= | 0.0082619
|  |  |  | @ Cl=0.6, Cd= | 0.0093093
alpha (deg) | Cl | Cd | Cm | Cl/Cd
-20 | -0.7959 | 0.2522 | 0.068 | -3.1558
-19.5 | -0.7792 | 0.24623 | 0.0627 | -3.1645
-19 | -0.7658 | 0.24103 | 0.0569 | -3.1772
-18.5 | -0.7538 | 0.23561 | 0.0516 | -3.1994
-18 | -0.7315 | 0.22443 | 0.0501 | -3.2594
-17.5 | -0.7137 | 0.21751 | 0.0472 | -3.2812
-17 | -0.6974 | 0.21076 | 0.0435 | -3.309
-16.5 | -0.6814 | 0.20381 | 0.0396 | -3.3433
-16 | -0.6681 | 0.19737 | 0.034 | -3.385
-15.5 | -0.6603 | 0.1915 | 0.0282 | -3.448
-15 | -0.6484 | 0.18416 | 0.0236 | -3.5209
-14.5 | -0.632 | 0.17318 | 0.0218 | -3.6494
-14 | -0.6142 | 0.16594 | 0.0202 | -3.7013
-13.5 | -0.6013 | 0.15874 | 0.0172 | -3.788
-13 | -0.5904 | 0.15117 | 0.0137 | -3.9055
-12.5 | -0.5833 | 0.1432 | 0.0091 | -4.0733
-12 | -0.5809 | 0.13508 | 0.0021 | -4.3004
-11.5 | -0.5755 | 0.12648 | -0.0032 | -4.5501
-11 | -0.5672 | 0.11719 | -0.0025 | -4.84
-10.5 | -0.5589 | 0.10979 | -0.0052 | -5.0906
-10 | -0.5552 | 0.10158 | -0.0092 | -5.4656
-9.5 | -0.5569 | 0.09216 | -0.015 | -6.0428
-9 | -0.5684 | 0.07951 | -0.0271 | -7.1488
-8.5 | -0.598 | 0.06891 | -0.0364 | -8.678
-8 | -0.6051 | 0.06221 | -0.0389 | -9.7267
-7.5 | -0.6031 | 0.04959 | -0.0405 | -12.1617
-7 | -0.5781 | 0.04388 | -0.0402 | -13.1746
-6.5 | -0.5548 | 0.03705 | -0.0391 | -14.9744
-6 | -0.5247 | 0.03291 | -0.0371 | -15.9435
-5.5 | -0.4854 | 0.02205 | -0.0319 | -22.0136
-5 | -0.4482 | 0.01844 | -0.0284 | -24.3059
-4.5 | -0.3994 | 0.01648 | -0.0278 | -24.2354
-4 | -0.325 | 0.01389 | -0.0318 | -23.3981
-3.5 | -0.2488 | 0.01209 | -0.0368 | -20.579
-3 | -0.1742 | 0.00878 | -0.0431 | -19.8405
-2.5 | -0.1028 | 0.00847 | -0.0459 | -12.137
-2 | -0.0414 | 0.00851 | -0.046 | -4.8649
-1.5 | 0.0142 | 0.00853 | -0.045 | 1.6647
-1 | 0.067 | 0.0085 | -0.0436 | 7.8824
-0.5 | 0.1163 | 0.00848 | -0.0416 | 13.7146
0 | 0.1654 | 0.00845 | -0.0395 | 19.574
0.5 | 0.2131 | 0.00844 | -0.0372 | 25.2488
1 | 0.2592 | 0.0084 | -0.0344 | 30.8571
1.5 | 0.3085 | 0.00834 | -0.0324 | 36.9904
2 | 0.3753 | 0.00829 | -0.0343 | 45.2714
2.5 | 0.4545 | 0.0082 | -0.0391 | 55.4268
3 | 0.4987 | 0.00821 | -0.0368 | 60.743
3.5 | 0.5488 | 0.00842 | -0.0357 | 65.1781
4 | 0.5977 | 0.009 | -0.0343 | 66.4111
4.5 | 0.6264 | 0.01286 | -0.0315 | 48.7092
5 | 0.6736 | 0.01463 | -0.0304 | 46.0424
5.5 | 0.7203 | 0.01655 | -0.0291 | 43.5227
6 | 0.7656 | 0.02023 | -0.0275 | 37.8448
6.5 | 0.8171 | 0.02256 | -0.0265 | 36.219
7 | 0.8664 | 0.02698 | -0.0251 | 32.1127
7.5 | 0.9038 | 0.03583 | -0.0224 | 25.2247
8.5 | 0.938 | 0.06117 | -0.0174 | 15.3343
9 | 0.9293 | 0.06405 | -0.0131 | 14.509
9.5 | 0.9002 | 0.0719 | -0.0115 | 12.5202
10 | 0.8549 | 0.08283 | -0.0167 | 10.3211
10.5 | 0.8168 | 0.10125 | -0.0316 | 8.0672
11 | 0.8035 | 0.11523 | -0.0405 | 6.973
11.5 | 0.8011 | 0.12604 | -0.0462 | 6.3559
12 | 0.8088 | 0.13409 | -0.049 | 6.0318
12.5 | 0.8081 | 0.14577 | -0.0514 | 5.5437
13 | 0.8117 | 0.15684 | -0.058 | 5.1753
13.5 | 0.8148 | 0.16732 | -0.0662 | 4.8697

## 19. Re 250k Mach 0.10 (1)
BIGFOIL.COM POLAR EXPORT
NACA63-209
NACA63-209 |  |  |  | Cl Max: | 0.773 | at alpha= | 9 | deg
JavaFoil+Calcfoil stall+Eppler ext transition |  |  |  | L/D Max: | 68.862 | at alpha= | 4.5 | deg
Re: | 250000 |  |  | Cd Min: | 0.00703 | at alpha= | -1 | deg
Mach: | 0.1 |  |  | Cl=0 at alpha= | -1.7759 | deg
|  |  |  | @ Cl=0.1, Cd= | 0.00703
|  |  |  | @ Cl=0.4, Cd= | 0.0072458
|  |  |  | @ Cl=0.6, Cd= | 0.17868
alpha (deg) | Cl | Cd | Cm | Cl/Cd
-15.5 | -0.378 | 0.18179 | -0.011 | -2.081
-15 | -0.403 | 0.20265 | -0.011 | -1.989
-14.5 | -0.428 | 0.17528 | -0.011 | -2.443
-14 | -0.453 | 0.16504 | -0.011 | -2.747
-13.5 | -0.478 | 0.1488 | -0.011 | -3.211
-13 | -0.497 | 0.14152 | -0.011 | -3.509
-12.5 | -0.512 | 0.12329 | -0.012 | -4.15
-12 | -0.524 | 0.11714 | -0.011 | -4.475
-11.5 | -0.534 | 0.10345 | -0.012 | -5.164
-11 | -0.541 | 0.09721 | -0.012 | -5.562
-10.5 | -0.544 | 0.08879 | -0.012 | -6.121
-10 | -0.542 | 0.07825 | -0.012 | -6.931
-9.5 | -0.537 | 0.072 | -0.012 | -7.453
-9 | -0.526 | 0.06815 | -0.012 | -7.722
-8.5 | -0.511 | 0.06191 | -0.013 | -8.259
-8 | -0.492 | 0.05724 | -0.013 | -8.59
-7.5 | -0.468 | 0.05243 | -0.014 | -8.92
-7 | -0.439 | 0.04915 | -0.015 | -8.941
-6.5 | -0.407 | 0.04563 | -0.015 | -8.929
-6 | -0.372 | 0.04283 | -0.015 | -8.683
-5.5 | -0.334 | 0.04017 | -0.016 | -8.303
-5 | -0.293 | 0.03797 | -0.016 | -7.711
-4.5 | -0.25 | 0.03593 | -0.017 | -6.961
-4 | -0.206 | 0.03399 | -0.019 | -6.072
-3.5 | -0.199 | 0.00959 | -0.041 | -20.807
-3 | -0.142 | 0.00934 | -0.041 | -15.209
-2.5 | -0.084 | 0.00912 | -0.042 | -9.235
-2 | -0.026 | 0.00715 | -0.042 | -3.637
-1.5 | 0.032 | 0.0071 | -0.043 | 4.567
-1 | 0.091 | 0.00703 | -0.043 | 12.945
-0.5 | 0.15 | 0.00703 | -0.043 | 21.274
0 | 0.208 | 0.00704 | -0.044 | 29.566
0.5 | 0.266 | 0.00705 | -0.044 | 37.773
1 | 0.325 | 0.00712 | -0.044 | 45.572
1.5 | 0.383 | 0.00721 | -0.045 | 53.035
2 | 0.44 | 0.00733 | -0.045 | 60.033
2.5 | 0.497 | 0.00742 | -0.045 | 67.01
3 | 0.553 | 0.00957 | -0.046 | 57.808
3.5 | 0.608 | 0.00979 | -0.046 | 62.094
4 | 0.66 | 0.01009 | -0.046 | 65.452
4.5 | 0.71 | 0.01032 | -0.047 | 68.862
5 | 0.61 | 0.03722 | -0.021 | 16.398
5.5 | 0.645 | 0.03958 | -0.02 | 16.293
6 | 0.676 | 0.04227 | -0.019 | 15.994
6.5 | 0.704 | 0.04569 | -0.018 | 15.402
7 | 0.727 | 0.04922 | -0.018 | 14.774
7.5 | 0.746 | 0.05394 | -0.016 | 13.826
8 | 0.76 | 0.05833 | -0.016 | 13.029
8.5 | 0.769 | 0.06396 | -0.016 | 12.026
9 | 0.773 | 0.06926 | -0.016 | 11.164
9.5 | 0.765 | 0.07488 | -0.016 | 10.221
10 | 0.75 | 0.08214 | -0.016 | 9.133
10.5 | 0.73 | 0.09163 | -0.016 | 7.963
11 | 0.704 | 0.09863 | -0.016 | 7.143
11.5 | 0.676 | 0.10936 | -0.016 | 6.178
12 | 0.644 | 0.11767 | -0.016 | 5.474
12.5 | 0.611 | 0.13188 | -0.017 | 4.631
13 | 0.576 | 0.14419 | -0.017 | 3.996
13.5 | 0.541 | 0.16414 | -0.017 | 3.299
14 | 0.507 | 0.17868 | -0.017 | 2.837

## 20. Re 250k Mach 0.10 (2)
BIGFOIL.COM POLAR EXPORT
NACA63-209
NACA63-209 |  |  |  | Cl Max: | 1.003 | at alpha= | 20 | deg
XFOIL ncrit=9 |  |  |  | L/D Max: | 66.0176 | at alpha= | 4 | deg
Re: | 250000 |  |  | Cd Min: | 0.27278 | at alpha= | 20 | deg
Mach: | 0.1 |  |  | Cl=0 at alpha= | -1.6286 | deg
|  |  |  | @ Cl=0.1, Cd= | 0.0085101
|  |  |  | @ Cl=0.4, Cd= | 0.0082925
|  |  |  | @ Cl=0.6, Cd= | 0.0090891
alpha (deg) | Cl | Cd | Cm | Cl/Cd
-14.5 | -0.6308 | 0.1737 | 0.0226 | -3.6315
-14 | -0.6141 | 0.16653 | 0.0206 | -3.6876
-13.5 | -0.6011 | 0.15928 | 0.0175 | -3.7739
-13 | -0.5901 | 0.15169 | 0.0139 | -3.8902
-12.5 | -0.5836 | 0.14375 | 0.0089 | -4.0598
-12 | -0.5803 | 0.1357 | 0.0022 | -4.2763
-11.5 | -0.5748 | 0.1271 | -0.0031 | -4.5224
-11 | -0.5644 | 0.11808 | -0.0019 | -4.7798
-10.5 | -0.5567 | 0.11052 | -0.0048 | -5.0371
-10 | -0.5529 | 0.10226 | -0.0089 | -5.4068
-9.5 | -0.5551 | 0.09264 | -0.0153 | -5.992
-9 | -0.5684 | 0.07943 | -0.029 | -7.156
-8.5 | -0.5956 | 0.07025 | -0.0366 | -8.4783
-8 | -0.6034 | 0.06306 | -0.039 | -9.5687
-7.5 | -0.601 | 0.0506 | -0.0407 | -11.8775
-7 | -0.5778 | 0.04471 | -0.0404 | -12.9233
-6.5 | -0.5562 | 0.03765 | -0.0394 | -14.7729
-6 | -0.5269 | 0.03343 | -0.0374 | -15.7613
-5.5 | -0.4889 | 0.02266 | -0.0323 | -21.5755
-5 | -0.4519 | 0.01874 | -0.0286 | -24.1142
-4.5 | -0.4002 | 0.01664 | -0.0284 | -24.0505
-4 | -0.3252 | 0.01404 | -0.0324 | -23.1624
-3.5 | -0.249 | 0.01216 | -0.0373 | -20.477
-3 | -0.1749 | 0.00883 | -0.0434 | -19.8075
-2.5 | -0.1024 | 0.00849 | -0.0464 | -12.0612
-2 | -0.0416 | 0.00852 | -0.0463 | -4.8826
-1.5 | 0.0144 | 0.00856 | -0.0453 | 1.6822
-1 | 0.0668 | 0.00853 | -0.0437 | 7.8312
-0.5 | 0.1168 | 0.0085 | -0.0418 | 13.7412
0 | 0.1665 | 0.00848 | -0.0397 | 19.6344
0.5 | 0.2146 | 0.00847 | -0.0375 | 25.3365
1 | 0.261 | 0.00844 | -0.0346 | 30.9242
1.5 | 0.3097 | 0.00838 | -0.0324 | 36.957
2 | 0.3757 | 0.00832 | -0.0341 | 45.1562
2.5 | 0.4552 | 0.00823 | -0.0388 | 55.3098
3 | 0.5013 | 0.00823 | -0.0369 | 60.9113
4 | 0.6001 | 0.00909 | -0.0342 | 66.0176
4.5 | 0.6291 | 0.01299 | -0.0313 | 48.4296
5 | 0.6761 | 0.01484 | -0.0301 | 45.5593
5.5 | 0.7235 | 0.01674 | -0.0289 | 43.2198
6 | 0.7694 | 0.02048 | -0.0272 | 37.5684
6.5 | 0.8212 | 0.02293 | -0.0262 | 35.8133
7 | 0.8701 | 0.02767 | -0.0246 | 31.4456
7.5 | 0.9055 | 0.03679 | -0.0218 | 24.6127
8.5 | 0.9373 | 0.06219 | -0.017 | 15.0716
9 | 0.9234 | 0.06518 | -0.0128 | 14.1669
9.5 | 0.8887 | 0.07311 | -0.0115 | 12.1557
10 | 0.8458 | 0.08466 | -0.0181 | 9.9906
10.5 | 0.8132 | 0.10257 | -0.0324 | 7.9282
11 | 0.8003 | 0.11667 | -0.0416 | 6.8595
11.5 | 0.7979 | 0.12761 | -0.0474 | 6.2526
12 | 0.8047 | 0.13611 | -0.0508 | 5.9121
12.5 | 0.8079 | 0.14674 | -0.052 | 5.5057
13 | 0.812 | 0.15774 | -0.0585 | 5.1477
13.5 | 0.8165 | 0.16799 | -0.0661 | 4.8604
14 | 0.8216 | 0.17783 | -0.0737 | 4.6201
14.5 | 0.8328 | 0.1864 | -0.0785 | 4.4678
15 | 0.8479 | 0.19395 | -0.0822 | 4.3717
15.5 | 0.678 | 0.18579 | -0.0741 | 3.6493
16 | 0.6871 | 0.19243 | -0.0774 | 3.5706
16.5 | 0.8885 | 0.21951 | -0.0962 | 4.0477
17 | 0.9033 | 0.22738 | -0.102 | 3.9726
17.5 | 0.9196 | 0.23493 | -0.1067 | 3.9144
18 | 0.9362 | 0.24208 | -0.111 | 3.8673
18.5 | 0.9539 | 0.24907 | -0.1146 | 3.8298
19 | 0.9766 | 0.26065 | -0.1159 | 3.7468
19.5 | 0.9909 | 0.26737 | -0.1216 | 3.7061
20 | 1.003 | 0.27278 | -0.1282 | 3.677

## 21. Re 250k Mach 0.25 (1)
BIGFOIL.COM POLAR EXPORT
NACA63-209
NACA63-209 |  |  |  | Cl Max: | 0.735 | at alpha= | 8 | deg
JavaFoil+Calcfoil stall+Eppler ext transition |  |  |  | L/D Max: | 72.903 | at alpha= | 2.5 | deg
Re: | 250000 |  |  | Cd Min: | 0.007 | at alpha= | 2.5 | deg
Mach: | 0.25 |  |  | Cl=0 at alpha= | -1.775 | deg
|  |  |  | @ Cl=0.1, Cd= | 0.0070623
|  |  |  | @ Cl=0.4, Cd= | 0.14752
|  |  |  | @ Cl=0.6, Cd= | 0.14752
alpha (deg) | Cl | Cd | Cm | Cl/Cd
-14 | -0.069 | 0.16824 | -0.013 | -0.408
-13.5 | -0.169 | 0.15733 | -0.013 | -1.073
-13 | -0.237 | 0.14146 | -0.013 | -1.674
-12.5 | -0.29 | 0.1325 | -0.013 | -2.187
-12 | -0.337 | 0.11958 | -0.013 | -2.816
-11.5 | -0.378 | 0.14486 | -0.012 | -2.611
-11 | -0.414 | 0.12587 | -0.013 | -3.289
-10.5 | -0.443 | 0.10236 | -0.013 | -4.33
-10 | -0.466 | 0.08889 | -0.013 | -5.237
-9.5 | -0.48 | 0.0799 | -0.013 | -6.009
-9 | -0.487 | 0.07269 | -0.013 | -6.698
-8.5 | -0.486 | 0.06581 | -0.013 | -7.381
-8 | -0.477 | 0.05932 | -0.013 | -8.04
-7.5 | -0.461 | 0.06781 | -0.015 | -6.801
-7 | -0.438 | 0.05056 | -0.015 | -8.673
-6.5 | -0.41 | 0.04662 | -0.015 | -8.799
-6 | -0.377 | 0.04358 | -0.016 | -8.651
-5.5 | -0.34 | 0.04076 | -0.016 | -8.335
-5 | -0.299 | 0.03836 | -0.017 | -7.8
-4.5 | -0.256 | 0.03623 | -0.017 | -7.072
-4 | -0.211 | 0.03437 | -0.018 | -6.15
-3.5 | -0.205 | 0.00923 | -0.042 | -22.182
-3 | -0.146 | 0.00901 | -0.043 | -16.197
-2.5 | -0.087 | 0.00877 | -0.043 | -9.868
-2 | -0.027 | 0.00714 | -0.043 | -3.742
-1.5 | 0.033 | 0.00712 | -0.044 | 4.681
-1 | 0.093 | 0.00706 | -0.044 | 13.239
-0.5 | 0.154 | 0.00708 | -0.044 | 21.718
0 | 0.214 | 0.00709 | -0.045 | 30.16
0.5 | 0.274 | 0.00711 | -0.045 | 38.498
1 | 0.334 | 0.00721 | -0.046 | 46.246
1.5 | 0.393 | 0.00725 | -0.046 | 54.19
2 | 0.452 | 0.00737 | -0.046 | 61.381
2.5 | 0.511 | 0.007 | -0.047 | 72.903
3 | 0.568 | 0.00967 | -0.047 | 58.738
3.5 | 0.624 | 0.00991 | -0.047 | 62.949
4 | 0.677 | 0.01023 | -0.048 | 66.13
4.5 | 0.727 | 0.01031 | -0.048 | 70.453
5 | 0.622 | 0.03769 | -0.021 | 16.515
5.5 | 0.655 | 0.04013 | -0.02 | 16.33
6 | 0.684 | 0.04306 | -0.019 | 15.875
6.5 | 0.707 | 0.04681 | -0.018 | 15.094
7 | 0.723 | 0.05071 | -0.017 | 14.261
7.5 | 0.733 | 0.05682 | -0.016 | 12.895
8 | 0.735 | 0.06073 | -0.017 | 12.099
8.5 | 0.728 | 0.06993 | -0.016 | 10.416
9 | 0.714 | 0.07762 | -0.016 | 9.197
9.5 | 0.68 | 0.08675 | -0.016 | 7.836
10 | 0.633 | 0.09939 | -0.017 | 6.372
10.5 | 0.577 | 0.11378 | -0.017 | 5.073
11 | 0.513 | 0.13248 | -0.017 | 3.873
11.5 | 0.442 | 0.14622 | -0.017 | 3.024
12 | 0.366 | 0.16912 | -0.018 | 2.162
12.5 | 0.282 | 0.20976 | -0.019 | 1.344
13 | 0.179 | 0.14752 | -0.019 | 1.211

## 22. Re 250k Mach 0.25 (2)
BIGFOIL.COM POLAR EXPORT
NACA63-209
NACA63-209 |  |  |  | Cl Max: | 0.9206 | at alpha= | 7.5 | deg
XFOIL ncrit=9 |  |  |  | L/D Max: | 65.6083 | at alpha= | 3.5 | deg
Re: | 250000 |  |  | Cd Min: | 0.04013 | at alpha= | 7.5 | deg
Mach: | 0.25 |  |  | Cl=0 at alpha= | -1.6291 | deg
|  |  |  | @ Cl=0.1, Cd= | 0.0086438
|  |  |  | @ Cl=0.4, Cd= | 0.0084583
|  |  |  | @ Cl=0.6, Cd= | 0.0096634
alpha (deg) | Cl | Cd | Cm | Cl/Cd
-5.5 | -0.5061 | 0.02593 | -0.0339 | -19.5179
-5 | -0.4725 | 0.02062 | -0.0297 | -22.9146
-4.5 | -0.4044 | 0.01752 | -0.0319 | -23.0822
-4 | -0.3254 | 0.01498 | -0.0359 | -21.7223
-3.5 | -0.2485 | 0.01264 | -0.0404 | -19.6598
-3 | -0.1742 | 0.0092 | -0.0461 | -18.9348
-2.5 | -0.1037 | 0.00859 | -0.0483 | -12.0722
-2 | -0.0405 | 0.00861 | -0.0482 | -4.7038
-1.5 | 0.0141 | 0.00867 | -0.0463 | 1.6263
-1 | 0.0677 | 0.00865 | -0.0447 | 7.8266
-0.5 | 0.12 | 0.00864 | -0.0428 | 13.8889
0 | 0.171 | 0.00862 | -0.0407 | 19.8376
0.5 | 0.2213 | 0.00861 | -0.0385 | 25.7027
1 | 0.2699 | 0.00859 | -0.0359 | 31.4203
1.5 | 0.3189 | 0.00855 | -0.0333 | 37.2982
2 | 0.381 | 0.00848 | -0.0335 | 44.9292
2.5 | 0.46 | 0.00839 | -0.0376 | 54.8272
3 | 0.5153 | 0.00836 | -0.037 | 61.6388
3.5 | 0.5662 | 0.00863 | -0.0355 | 65.6083
4 | 0.6097 | 0.00996 | -0.033 | 61.2149
4.5 | 0.644 | 0.01365 | -0.0307 | 47.1795
5 | 0.6907 | 0.01584 | -0.0289 | 43.6048
5.5 | 0.7404 | 0.01788 | -0.0275 | 41.4094
6 | 0.7906 | 0.02199 | -0.0258 | 35.9527
6.5 | 0.8429 | 0.02534 | -0.0243 | 33.2636
7 | 0.8868 | 0.03158 | -0.0217 | 28.0811
7.5 | 0.9206 | 0.04013 | -0.0188 | 22.9404

## 23. Re 250k Mach 0.50 (1)
BIGFOIL.COM POLAR EXPORT
NACA63-209
NACA63-209 |  |  |  | Cl Max: | 1.121 | at alpha= | 20 | deg
JavaFoil+Calcfoil stall+Eppler ext transition |  |  |  | L/D Max: | 81.134 | at alpha= | 2.5 | deg
Re: | 250000 |  |  | Cd Min: | 0.00667 | at alpha= | 1 | deg
Mach: | 0.5 |  |  | Cl=0 at alpha= | -1.7761 | deg
|  |  |  | @ Cl=0.1, Cd= | 0.0069436
|  |  |  | @ Cl=0.4, Cd= | 0.0067273
|  |  |  | @ Cl=0.6, Cd= | 0.12575
alpha (deg) | Cl | Cd | Cm | Cl/Cd
-20 | -0.971 | 0.32307 | -0.018 | -3.006
-19.5 | -0.943 | 0.2532 | -0.018 | -3.723
-19 | -0.917 | 0.24001 | -0.018 | -3.819
-18.5 | -0.89 | 0.23884 | -0.018 | -3.728
-18 | -0.864 | 0.23356 | -0.018 | -3.701
-17.5 | -0.838 | 0.23587 | -0.019 | -3.554
-17 | -0.811 | 0.22792 | -0.018 | -3.559
-16.5 | -0.784 | 0.21529 | -0.018 | -3.641
-16 | -0.757 | 0.20582 | -0.018 | -3.68
-15.5 | -0.731 | 0.19135 | -0.018 | -3.822
-15 | -0.705 | 0.18685 | -0.019 | -3.774
-14.5 | -0.679 | 0.18244 | -0.019 | -3.721
-14 | -0.651 | 0.17652 | -0.018 | -3.687
-13.5 | -0.624 | 0.16561 | -0.018 | -3.77
-13 | -0.598 | 0.16147 | -0.018 | -3.703
-12.5 | -0.571 | 0.16704 | -0.018 | -3.421
-12 | -0.545 | 0.16205 | -0.019 | -3.363
-11.5 | -0.518 | 0.14509 | -0.017 | -3.567
-11 | -0.491 | 0.14275 | -0.017 | -3.44
-10.5 | -0.465 | 0.13273 | -0.018 | -3.5
-10 | -0.438 | 0.12484 | -0.018 | -3.508
-9.5 | -0.411 | 0.13678 | -0.018 | -3.007
-9 | -0.384 | 0.1151 | -0.016 | -3.338
-8.5 | -0.358 | 0.11132 | -0.017 | -3.213
-8 | -0.331 | 0.10951 | -0.017 | -3.023
-7.5 | -0.304 | 0.1029 | -0.017 | -2.959
-7 | -0.278 | 0.10008 | -0.017 | -2.777
-6.5 | -0.251 | 0.08383 | -0.016 | -2.995
-6 | -0.309 | 0.0591 | -0.015 | -5.235
-5.5 | -0.342 | 0.04676 | -0.016 | -7.324
-5 | -0.318 | 0.04127 | -0.017 | -7.717
-4.5 | -0.279 | 0.03802 | -0.018 | -7.35
-4 | -0.233 | 0.03554 | -0.019 | -6.564
-3.5 | -0.183 | 0.03329 | -0.021 | -5.498
-3 | -0.162 | 0.00927 | -0.048 | -17.51
-2.5 | -0.096 | 0.00898 | -0.048 | -10.742
-2 | -0.03 | 0.00709 | -0.048 | -4.208
-1.5 | 0.037 | 0.007 | -0.049 | 5.32
-1 | 0.104 | 0.00694 | -0.049 | 15.055
-0.5 | 0.172 | 0.00693 | -0.05 | 24.807
0 | 0.239 | 0.00699 | -0.05 | 34.237
0.5 | 0.306 | 0.00702 | -0.051 | 43.552
1 | 0.373 | 0.00667 | -0.051 | 55.85
1.5 | 0.439 | 0.00681 | -0.051 | 64.431
2 | 0.504 | 0.00689 | -0.052 | 73.188
2.5 | 0.569 | 0.00701 | -0.052 | 81.134
3 | 0.631 | 0.00991 | -0.053 | 63.694
3.5 | 0.69 | 0.01319 | -0.053 | 52.323
4 | 0.599 | 0.03449 | -0.024 | 17.367
4.5 | 0.631 | 0.03719 | -0.022 | 16.979
5 | 0.649 | 0.04109 | -0.02 | 15.803
5.5 | 0.633 | 0.04828 | -0.017 | 13.108
6 | 0.409 | 0.07684 | -0.019 | 5.318
6.5 | 0.434 | 0.09697 | -0.018 | 4.48
7 | 0.461 | 0.10802 | -0.021 | 4.265
7.5 | 0.487 | 0.10996 | -0.021 | 4.425
8 | 0.512 | 0.10487 | -0.022 | 4.886
8.5 | 0.538 | 0.11883 | -0.021 | 4.527
9 | 0.564 | 0.11921 | -0.025 | 4.735
9.5 | 0.59 | 0.12225 | -0.025 | 4.827
10 | 0.616 | 0.13135 | -0.025 | 4.686
10.5 | 0.641 | 0.1388 | -0.025 | 4.618
11 | 0.667 | 0.14789 | -0.027 | 4.513
11.5 | 0.693 | 0.16191 | -0.027 | 4.28
12 | 0.718 | 0.16523 | -0.028 | 4.347
12.5 | 0.743 | 0.16866 | -0.028 | 4.408
13 | 0.769 | 0.16858 | -0.028 | 4.56
13.5 | 0.796 | 0.17601 | -0.03 | 4.52
14 | 0.821 | 0.1802 | -0.03 | 4.553
14.5 | 0.845 | 0.18676 | -0.031 | 4.527
15 | 0.87 | 0.19845 | -0.031 | 4.385
15.5 | 0.897 | 0.21937 | -0.033 | 4.091
16 | 0.922 | 0.22172 | -0.033 | 4.159
16.5 | 0.947 | 0.22554 | -0.033 | 4.197
17 | 0.971 | 0.22973 | -0.033 | 4.228
17.5 | 0.996 | 0.23478 | -0.034 | 4.244
18 | 1.023 | 0.24377 | -0.035 | 4.197
18.5 | 1.048 | 0.25249 | -0.035 | 4.149
19 | 1.072 | 0.2587 | -0.035 | 4.143
19.5 | 1.096 | 0.26844 | -0.036 | 4.084
20 | 1.121 | 0.26747 | -0.036 | 4.192

## 24. Re 250k Mach 0.50 (2)
BIGFOIL.COM POLAR EXPORT
NACA63-209
NACA63-209 |  |  |  | Cl Max: | 1.1327 | at alpha= | 20 | deg
XFOIL ncrit=9 |  |  |  | L/D Max: | 63.8111 | at alpha= | 3 | deg
Re: | 250000 |  |  | Cd Min: | 0.30887 | at alpha= | 20 | deg
Mach: | 0.5 |  |  | Cl=0 at alpha= | -1.5849 | deg
|  |  |  | @ Cl=0.1, Cd= | 0.0092351
|  |  |  | @ Cl=0.4, Cd= | 0.0092812
|  |  |  | @ Cl=0.6, Cd= | 0.0096077
alpha (deg) | Cl | Cd | Cm | Cl/Cd
-19.5 | -0.8709 | 0.27364 | 0.0804 | -3.1826
-19 | -0.8482 | 0.26496 | 0.0757 | -3.2012
-18.5 | -0.8263 | 0.25676 | 0.0709 | -3.2182
-18 | -0.8037 | 0.24839 | 0.0658 | -3.2356
-17.5 | -0.7811 | 0.23994 | 0.0605 | -3.2554
-17 | -0.761 | 0.2332 | 0.0537 | -3.2633
-16.5 | -0.7467 | 0.22798 | 0.0465 | -3.2753
-16 | -0.7185 | 0.21467 | 0.0446 | -3.347
-15.5 | -0.6963 | 0.20613 | 0.0411 | -3.378
-15 | -0.6756 | 0.19802 | 0.0369 | -3.4118
-14.5 | -0.6551 | 0.18974 | 0.0323 | -3.4526
-14 | -0.6365 | 0.18176 | 0.0272 | -3.5019
-13.5 | -0.6268 | 0.17567 | 0.0199 | -3.5681
-13 | -0.613 | 0.16771 | 0.0144 | -3.6551
-12.5 | -0.5861 | 0.15607 | 0.0144 | -3.7554
-12 | -0.5684 | 0.14826 | 0.0114 | -3.8338
-11.5 | -0.555 | 0.14014 | 0.0068 | -3.9603
-11 | -0.5521 | 0.13291 | -0.0012 | -4.1539
-10.5 | -0.5441 | 0.12437 | -0.0069 | -4.3748
-10 | -0.5245 | 0.11457 | -0.0058 | -4.578
-9.5 | -0.5116 | 0.10685 | -0.0084 | -4.788
-9 | -0.5056 | 0.09857 | -0.0135 | -5.1293
-8.5 | -0.5134 | 0.0889 | -0.0258 | -5.775
-8 | -0.4981 | 0.08139 | -0.0223 | -6.1199
-7.5 | -0.4997 | 0.07249 | -0.0299 | -6.8934
-6.5 | -0.5256 | 0.05416 | -0.0425 | -9.7046
-5.5 | -0.5381 | 0.0365 | -0.0405 | -14.7425
-5 | -0.5091 | 0.02904 | -0.0405 | -17.531
-4.5 | -0.426 | 0.0218 | -0.046 | -19.5413
-4 | -0.3352 | 0.01732 | -0.0499 | -19.3533
-3.5 | -0.2499 | 0.01412 | -0.0532 | -17.6983
-3 | -0.1703 | 0.01206 | -0.0558 | -14.1211
-2.5 | -0.1103 | 0.00911 | -0.0563 | -12.1076
-2 | -0.0474 | 0.00902 | -0.0542 | -5.255
-1.5 | 0.0097 | 0.00922 | -0.0505 | 1.0521
-1 | 0.0703 | 0.00924 | -0.0485 | 7.6082
-0.5 | 0.131 | 0.00923 | -0.0468 | 14.1928
0 | 0.1916 | 0.00924 | -0.0452 | 20.7359
0.5 | 0.2516 | 0.00926 | -0.0435 | 27.1706
1 | 0.3093 | 0.00929 | -0.0411 | 33.2939
1.5 | 0.3655 | 0.0093 | -0.0382 | 39.3011
2 | 0.4207 | 0.00927 | -0.035 | 45.383
2.5 | 0.4873 | 0.00911 | -0.0337 | 53.4907
3 | 0.5743 | 0.009 | -0.0364 | 63.8111
3.5 | 0.6204 | 0.01009 | -0.0326 | 61.4866
4 | 0.6539 | 0.01385 | -0.0291 | 47.213
4.5 | 0.7048 | 0.01623 | -0.0263 | 43.4258
5 | 0.7587 | 0.01934 | -0.0232 | 39.2296
5.5 | 0.8154 | 0.02362 | -0.0206 | 34.5216
6 | 0.8582 | 0.03009 | -0.0172 | 28.5211
6.5 | 0.8841 | 0.03626 | -0.0131 | 24.3822
7 | 0.8835 | 0.04379 | -0.0094 | 20.1758
7.5 | 0.8601 | 0.05115 | -0.0067 | 16.8152
8 | 0.8309 | 0.06048 | -0.0098 | 13.7384
8.5 | 0.8056 | 0.0722 | -0.0177 | 11.1579
9 | 0.7866 | 0.09005 | -0.0318 | 8.7351
9.5 | 0.774 | 0.10732 | -0.0421 | 7.2121
10 | 0.7798 | 0.11734 | -0.0465 | 6.6456
10.5 | 0.794 | 0.12755 | -0.0466 | 6.225
11 | 0.7845 | 0.13995 | -0.0601 | 5.6056
11.5 | 0.7958 | 0.14948 | -0.0653 | 5.3238
12 | 0.8186 | 0.15929 | -0.0651 | 5.1391
12.5 | 0.824 | 0.16954 | -0.0749 | 4.8602
13 | 0.8362 | 0.17912 | -0.0823 | 4.6684
13.5 | 0.8549 | 0.18818 | -0.0871 | 4.543
14 | 0.8799 | 0.19756 | -0.0896 | 4.4538
14.5 | 0.9024 | 0.20968 | -0.0932 | 4.3037
15 | 0.9158 | 0.21792 | -0.1013 | 4.2025
15.5 | 0.9322 | 0.22618 | -0.1097 | 4.1215
16 | 0.9542 | 0.23512 | -0.1151 | 4.0584
16.5 | 0.9777 | 0.24416 | -0.1192 | 4.0043
17 | 1.0068 | 0.2581 | -0.1215 | 3.9008
17.5 | 1.0244 | 0.2658 | -0.1291 | 3.854
18 | 1.0423 | 0.27266 | -0.1376 | 3.8227
18.5 | 1.0649 | 0.28165 | -0.1442 | 3.7809
19 | 1.0878 | 0.29083 | -0.1502 | 3.7403
19.5 | 1.1105 | 0.2999 | -0.1559 | 3.7029
20 | 1.1327 | 0.30887 | -0.1613 | 3.6672

## 25. Re 500k Mach 0.00 (1)
BIGFOIL.COM POLAR EXPORT
NACA63-209
NACA63-209 |  |  |  | Cl Max: | 0.838 | at alpha= | 6 | deg
JavaFoil+Calcfoil stall+Eppler ext transition |  |  |  | L/D Max: | 85.69 | at alpha= | 6 | deg
Re: | 500000 |  |  | Cd Min: | 0.00557 | at alpha= | 0 | deg
Mach: | 0 |  |  | Cl=0 at alpha= | -1.7759 | deg
|  |  |  | @ Cl=0.1, Cd= | 0.0055831
|  |  |  | @ Cl=0.4, Cd= | 0.00578
|  |  |  | @ Cl=0.6, Cd= | 0.0084106
alpha (deg) | Cl | Cd | Cm | Cl/Cd
-16 | -0.399 | 0.15863 | -0.012 | -2.517
-15.5 | -0.421 | 0.15136 | -0.012 | -2.783
-15 | -0.443 | 0.13898 | -0.012 | -3.19
-14.5 | -0.466 | 0.13306 | -0.012 | -3.5
-14 | -0.487 | 0.12158 | -0.012 | -4.01
-13.5 | -0.508 | 0.1162 | -0.012 | -4.376
-13 | -0.524 | 0.11078 | -0.012 | -4.729
-12.5 | -0.536 | 0.10147 | -0.012 | -5.278
-12 | -0.545 | 0.09621 | -0.012 | -5.664
-11.5 | -0.552 | 0.08902 | -0.012 | -6.196
-11 | -0.555 | 0.08602 | -0.012 | -6.452
-10.5 | -0.555 | 0.07881 | -0.012 | -7.042
-10 | -0.551 | 0.0706 | -0.012 | -7.808
-9.5 | -0.543 | 0.06616 | -0.013 | -8.21
-9 | -0.531 | 0.06222 | -0.013 | -8.531
-8.5 | -0.514 | 0.05656 | -0.014 | -9.093
-8 | -0.493 | 0.05255 | -0.014 | -9.391
-7.5 | -0.468 | 0.04914 | -0.015 | -9.533
-7 | -0.439 | 0.04607 | -0.015 | -9.54
-6.5 | -0.407 | 0.04312 | -0.016 | -9.436
-6 | -0.371 | 0.04056 | -0.016 | -9.15
-5.5 | -0.333 | 0.03818 | -0.017 | -8.719
-5 | -0.363 | 0.00887 | -0.04 | -40.912
-4.5 | -0.31 | 0.00864 | -0.04 | -35.845
-4 | -0.255 | 0.0084 | -0.04 | -30.37
-3.5 | -0.199 | 0.00814 | -0.041 | -24.385
-3 | -0.141 | 0.00797 | -0.041 | -17.737
-2.5 | -0.084 | 0.00768 | -0.042 | -10.908
-2 | -0.026 | 0.00572 | -0.042 | -4.527
-1.5 | 0.032 | 0.00566 | -0.042 | 5.704
-1 | 0.091 | 0.00558 | -0.043 | 16.207
-0.5 | 0.149 | 0.0056 | -0.043 | 26.566
0 | 0.207 | 0.00557 | -0.043 | 37.209
0.5 | 0.265 | 0.00562 | -0.044 | 47.125
1 | 0.323 | 0.00569 | -0.044 | 56.777
1.5 | 0.381 | 0.00575 | -0.045 | 66.266
2 | 0.438 | 0.00584 | -0.045 | 75.049
2.5 | 0.495 | 0.00592 | -0.045 | 83.594
3 | 0.551 | 0.00822 | -0.046 | 66.962
3.5 | 0.605 | 0.00843 | -0.046 | 71.788
4 | 0.657 | 0.0087 | -0.046 | 75.559
4.5 | 0.708 | 0.00891 | -0.047 | 79.399
5 | 0.755 | 0.00922 | -0.047 | 81.84
5.5 | 0.798 | 0.00955 | -0.047 | 83.635
6 | 0.838 | 0.00978 | -0.048 | 85.69
6.5 | 0.704 | 0.04315 | -0.021 | 16.312
7 | 0.728 | 0.0459 | -0.019 | 15.849
7.5 | 0.747 | 0.04998 | -0.018 | 14.951
8 | 0.763 | 0.05409 | -0.017 | 14.101
8.5 | 0.774 | 0.05774 | -0.017 | 13.399
9 | 0.78 | 0.0624 | -0.016 | 12.501
9.5 | 0.775 | 0.06737 | -0.016 | 11.508
10 | 0.764 | 0.07398 | -0.016 | 10.321
10.5 | 0.747 | 0.07954 | -0.016 | 9.392
11 | 0.726 | 0.08603 | -0.017 | 8.44

## 26. Re 500k Mach 0.00 (2)
BIGFOIL.COM POLAR EXPORT
NACA63-209
NACA63-209 |  |  |  | Cl Max: | 0.9884 | at alpha= | 8.5 | deg
XFOIL ncrit=9 |  |  |  | L/D Max: | 78.6443 | at alpha= | 3.5 | deg
Re: | 500000 |  |  | Cd Min: | 0.03829 | at alpha= | 8.5 | deg
Mach: | 0 |  |  | Cl=0 at alpha= | -99 | deg
|  |  |  | @ Cl=0.1, Cd= | 0.00607
|  |  |  | @ Cl=0.4, Cd= | 0.0062674
|  |  |  | @ Cl=0.6, Cd= | 0.0094366
alpha (deg) | Cl | Cd | Cm | Cl/Cd
0 | 0.1779 | 0.00607 | -0.0421 | 29.3081
0.5 | 0.2325 | 0.00611 | -0.0416 | 38.0524
1 | 0.2869 | 0.00614 | -0.0411 | 46.7264
1.5 | 0.3406 | 0.0062 | -0.0404 | 54.9355
2 | 0.3923 | 0.00625 | -0.0392 | 62.768
2.5 | 0.441 | 0.00636 | -0.0373 | 69.3396
3 | 0.4867 | 0.00651 | -0.0347 | 74.7619
3.5 | 0.5395 | 0.00686 | -0.034 | 78.6443
4 | 0.5886 | 0.009 | -0.0345 | 65.4
4.5 | 0.6369 | 0.01085 | -0.0342 | 58.7005
5 | 0.6891 | 0.01196 | -0.0339 | 57.6171
5.5 | 0.7356 | 0.01396 | -0.0327 | 52.6934
6 | 0.7871 | 0.01503 | -0.0322 | 52.3686
6.5 | 0.8353 | 0.01676 | -0.0313 | 49.8389
7 | 0.8791 | 0.02126 | -0.0296 | 41.35
7.5 | 0.928 | 0.02323 | -0.0287 | 39.9483
8 | 0.9696 | 0.02797 | -0.0268 | 34.6657
8.5 | 0.9884 | 0.03829 | -0.0227 | 25.8135

## 27. Re 500k Mach 0.10 (1)
BIGFOIL.COM POLAR EXPORT
NACA63-209
NACA63-209 |  |  |  | Cl Max: | 0.84 | at alpha= | 6 | deg
JavaFoil+Calcfoil stall+Eppler ext transition |  |  |  | L/D Max: | 83.916 | at alpha= | 5.5 | deg
Re: | 500000 |  |  | Cd Min: | 0.00557 | at alpha= | -1 | deg
Mach: | 0.1 |  |  | Cl=0 at alpha= | -1.7759 | deg
|  |  |  | @ Cl=0.1, Cd= | 0.0055731
|  |  |  | @ Cl=0.4, Cd= | 0.0057809
|  |  |  | @ Cl=0.6, Cd= | 0.0084536
alpha (deg) | Cl | Cd | Cm | Cl/Cd
-15.5 | -0.378 | 0.15291 | -0.012 | -2.475
-15 | -0.403 | 0.14168 | -0.012 | -2.846
-14.5 | -0.428 | 0.13506 | -0.012 | -3.173
-14 | -0.454 | 0.12736 | -0.012 | -3.561
-13.5 | -0.478 | 0.1169 | -0.012 | -4.089
-13 | -0.497 | 0.11114 | -0.012 | -4.47
-12.5 | -0.512 | 0.10072 | -0.012 | -5.081
-12 | -0.524 | 0.09722 | -0.012 | -5.394
-11.5 | -0.534 | 0.08839 | -0.012 | -6.045
-11 | -0.541 | 0.08787 | -0.012 | -6.155
-10.5 | -0.544 | 0.08055 | -0.012 | -6.749
-10 | -0.542 | 0.07181 | -0.012 | -7.554
-9.5 | -0.537 | 0.06644 | -0.012 | -8.079
-9 | -0.526 | 0.06275 | -0.013 | -8.388
-8.5 | -0.512 | 0.05743 | -0.014 | -8.907
-8 | -0.492 | 0.05321 | -0.014 | -9.247
-7.5 | -0.468 | 0.04942 | -0.015 | -9.47
-7 | -0.44 | 0.04629 | -0.016 | -9.501
-6.5 | -0.408 | 0.04341 | -0.016 | -9.392
-6 | -0.372 | 0.04071 | -0.016 | -9.141
-5.5 | -0.334 | 0.03832 | -0.017 | -8.716
-5 | -0.294 | 0.0358 | -0.019 | -8.211
-4.5 | -0.311 | 0.0087 | -0.04 | -35.768
-4 | -0.256 | 0.00847 | -0.041 | -30.24
-3.5 | -0.199 | 0.00821 | -0.041 | -24.307
-3 | -0.142 | 0.00796 | -0.041 | -17.847
-2.5 | -0.084 | 0.00775 | -0.042 | -10.864
-2 | -0.026 | 0.00571 | -0.042 | -4.556
-1.5 | 0.032 | 0.00565 | -0.043 | 5.739
-1 | 0.091 | 0.00557 | -0.043 | 16.331
-0.5 | 0.15 | 0.00559 | -0.043 | 26.76
0 | 0.208 | 0.0056 | -0.044 | 37.189
0.5 | 0.266 | 0.00561 | -0.044 | 47.493
1 | 0.325 | 0.00568 | -0.044 | 57.138
1.5 | 0.383 | 0.00576 | -0.045 | 66.419
2 | 0.44 | 0.00583 | -0.045 | 75.557
2.5 | 0.497 | 0.00595 | -0.045 | 83.626
3 | 0.553 | 0.00824 | -0.046 | 67.152
3.5 | 0.608 | 0.00849 | -0.046 | 71.585
4 | 0.661 | 0.0087 | -0.046 | 75.963
4.5 | 0.711 | 0.00897 | -0.047 | 79.206
5 | 0.758 | 0.00929 | -0.047 | 81.53
5.5 | 0.801 | 0.00955 | -0.047 | 83.916
6 | 0.84 | 0.01227 | -0.048 | 68.522
6.5 | 0.705 | 0.04336 | -0.02 | 16.25
7 | 0.728 | 0.04627 | -0.02 | 15.731
7.5 | 0.746 | 0.05033 | -0.017 | 14.823
8 | 0.76 | 0.05435 | -0.017 | 13.986
8.5 | 0.769 | 0.0585 | -0.017 | 13.149
9 | 0.773 | 0.06285 | -0.016 | 12.305
9.5 | 0.765 | 0.06812 | -0.016 | 11.236
10 | 0.75 | 0.07463 | -0.016 | 10.053
10.5 | 0.73 | 0.082 | -0.017 | 8.9
11 | 0.705 | 0.08844 | -0.017 | 7.967

## 28. Re 500k Mach 0.10 (2)
BIGFOIL.COM POLAR EXPORT
NACA63-209
NACA63-209 |  |  |  | Cl Max: | 1.0096 | at alpha= | 20 | deg
XFOIL ncrit=9 |  |  |  | L/D Max: | 78.3792 | at alpha= | 3.5 | deg
Re: | 500000 |  |  | Cd Min: | 0.27092 | at alpha= | 20 | deg
Mach: | 0.1 |  |  | Cl=0 at alpha= | -1.6289 | deg
|  |  |  | @ Cl=0.1, Cd= | 0.00607
|  |  |  | @ Cl=0.4, Cd= | 0.0062731
|  |  |  | @ Cl=0.6, Cd= | 0.0095138
alpha (deg) | Cl | Cd | Cm | Cl/Cd
-8 | -0.6062 | 0.05364 | -0.0396 | -11.3013
-7.5 | -0.6146 | 0.04099 | -0.0406 | -14.9939
-7 | -0.5877 | 0.03574 | -0.0397 | -16.4438
-6.5 | -0.5633 | 0.02543 | -0.0361 | -22.151
-6 | -0.5337 | 0.01988 | -0.0321 | -26.8461
-5.5 | -0.462 | 0.01662 | -0.0358 | -27.7978
-5 | -0.3923 | 0.01311 | -0.0391 | -29.9237
-4.5 | -0.3224 | 0.01151 | -0.0425 | -28.0104
-4 | -0.255 | 0.0101 | -0.0452 | -25.2475
-3.5 | -0.196 | 0.00921 | -0.0459 | -21.2812
-3 | -0.1453 | 0.00729 | -0.0459 | -19.9314
-2 | -0.04 | 0.00616 | -0.0446 | -6.4935
-1.5 | 0.0139 | 0.00608 | -0.0438 | 2.2862
-1 | 0.0683 | 0.00607 | -0.0431 | 11.2521
-0.5 | 0.1234 | 0.00607 | -0.0426 | 20.3295
0 | 0.1788 | 0.00609 | -0.0423 | 29.3596
0.5 | 0.2336 | 0.00613 | -0.0418 | 38.1077
1 | 0.2885 | 0.00616 | -0.0413 | 46.8344
1.5 | 0.3424 | 0.00621 | -0.0406 | 55.1369
2 | 0.3946 | 0.00626 | -0.0394 | 63.0351
2.5 | 0.4439 | 0.00638 | -0.0375 | 69.5768
3 | 0.4899 | 0.00654 | -0.0349 | 74.9083
3.5 | 0.5416 | 0.00691 | -0.0339 | 78.3792
4 | 0.5907 | 0.00919 | -0.0344 | 64.2764
4.5 | 0.6401 | 0.01091 | -0.0341 | 58.6709
5 | 0.6925 | 0.01205 | -0.0338 | 57.4689
5.5 | 0.7394 | 0.01407 | -0.0325 | 52.5515
6 | 0.7908 | 0.01522 | -0.0319 | 51.958
6.5 | 0.839 | 0.0171 | -0.0309 | 49.0643
7 | 0.8835 | 0.0216 | -0.0293 | 40.9028
7.5 | 0.9319 | 0.02399 | -0.0281 | 38.8454
8 | 0.9714 | 0.02937 | -0.0259 | 33.0746
8.5 | 0.9848 | 0.04011 | -0.0216 | 24.5525
9 | 0.9651 | 0.05547 | -0.0161 | 17.3986
9.5 | 0.9451 | 0.06307 | -0.0131 | 14.9849
10 | 0.9022 | 0.07186 | -0.0135 | 12.555
10.5 | 0.8503 | 0.0887 | -0.0258 | 9.5862
11 | 0.8235 | 0.10904 | -0.0403 | 7.5523
11.5 | 0.8145 | 0.12241 | -0.0478 | 6.6539
12 | 0.8128 | 0.13378 | -0.0538 | 6.0756
12.5 | 0.8166 | 0.14367 | -0.0588 | 5.6839
13 | 0.8262 | 0.1513 | -0.0622 | 5.4607
13.5 | 0.8234 | 0.1639 | -0.0676 | 5.0238
14 | 0.8326 | 0.17417 | -0.0732 | 4.7804
14.5 | 0.842 | 0.18468 | -0.0803 | 4.5592
15 | 0.854 | 0.19395 | -0.0857 | 4.4032
15.5 | 0.868 | 0.20196 | -0.0901 | 4.2979
16 | 0.8838 | 0.20906 | -0.0939 | 4.2275
16.5 | 0.8991 | 0.21779 | -0.0968 | 4.1283
17 | 0.914 | 0.22637 | -0.1019 | 4.0376
17.5 | 0.929 | 0.23456 | -0.1072 | 3.9606
18 | 0.9428 | 0.24265 | -0.1136 | 3.8854
18.5 | 0.9597 | 0.25069 | -0.119 | 3.8282
19 | 0.9766 | 0.25796 | -0.1237 | 3.7859
19.5 | 0.9932 | 0.26464 | -0.1282 | 3.753
20 | 1.0096 | 0.27092 | -0.1322 | 3.7266

## 29. Re 500k Mach 0.25 (1)
BIGFOIL.COM POLAR EXPORT
NACA63-209
NACA63-209 |  |  |  | Cl Max: | 0.814 | at alpha= | 5.5 | deg
JavaFoil+Calcfoil stall+Eppler ext transition |  |  |  | L/D Max: | 85.436 | at alpha= | 2.5 | deg
Re: | 500000 |  |  | Cd Min: | 0.00562 | at alpha= | -0.5 | deg
Mach: | 0.25 |  |  | Cl=0 at alpha= | -1.775 | deg
|  |  |  | @ Cl=0.1, Cd= | 0.0056643
|  |  |  | @ Cl=0.4, Cd= | 0.0058195
|  |  |  | @ Cl=0.6, Cd= | 0.09831
alpha (deg) | Cl | Cd | Cm | Cl/Cd
-14 | -0.069 | 0.14603 | -0.014 | -0.471
-13.5 | -0.169 | 0.13745 | -0.014 | -1.23
-13 | -0.237 | 0.12237 | -0.013 | -1.936
-12.5 | -0.29 | 0.1126 | -0.013 | -2.575
-12 | -0.337 | 0.10302 | -0.014 | -3.27
-11.5 | -0.378 | 0.09684 | -0.013 | -3.907
-11 | -0.414 | 0.0894 | -0.013 | -4.632
-10.5 | -0.443 | 0.08221 | -0.013 | -5.393
-10 | -0.466 | 0.0768 | -0.013 | -6.064
-9.5 | -0.48 | 0.07002 | -0.013 | -6.858
-9 | -0.487 | 0.06607 | -0.013 | -7.37
-8.5 | -0.486 | 0.06003 | -0.013 | -8.092
-8 | -0.477 | 0.05531 | -0.014 | -8.627
-7.5 | -0.461 | 0.06065 | -0.015 | -7.605
-7 | -0.439 | 0.0473 | -0.016 | -9.276
-6.5 | -0.41 | 0.04418 | -0.016 | -9.292
-6 | -0.377 | 0.04128 | -0.016 | -9.138
-5.5 | -0.34 | 0.0388 | -0.017 | -8.762
-5 | -0.3 | 0.03651 | -0.018 | -8.207
-4.5 | -0.319 | 0.00883 | -0.041 | -36.079
-4 | -0.263 | 0.00856 | -0.042 | -30.682
-3.5 | -0.205 | 0.0083 | -0.042 | -24.658
-3 | -0.146 | 0.00799 | -0.043 | -18.252
-2.5 | -0.087 | 0.00775 | -0.043 | -11.16
-2 | -0.027 | 0.00569 | -0.043 | -4.699
-1.5 | 0.033 | 0.00566 | -0.044 | 5.888
-1 | 0.093 | 0.00567 | -0.044 | 16.472
-0.5 | 0.154 | 0.00562 | -0.044 | 27.344
0 | 0.214 | 0.00563 | -0.045 | 37.971
0.5 | 0.274 | 0.00565 | -0.045 | 48.457
1 | 0.334 | 0.00572 | -0.046 | 58.297
1.5 | 0.393 | 0.00581 | -0.046 | 67.621
2 | 0.452 | 0.00589 | -0.046 | 76.731
2.5 | 0.511 | 0.00598 | -0.047 | 85.436
3 | 0.568 | 0.00832 | -0.047 | 68.297
3.5 | 0.624 | 0.00859 | -0.047 | 72.641
4 | 0.677 | 0.00884 | -0.048 | 76.59
4.5 | 0.727 | 0.00916 | -0.048 | 79.386
5 | 0.773 | 0.0095 | -0.048 | 81.356
5.5 | 0.814 | 0.00977 | -0.049 | 83.357
6 | 0.685 | 0.04113 | -0.022 | 16.656
6.5 | 0.707 | 0.04417 | -0.02 | 16.01
7 | 0.724 | 0.04766 | -0.019 | 15.183
7.5 | 0.733 | 0.05247 | -0.017 | 13.967
8 | 0.735 | 0.05568 | -0.017 | 13.197
8.5 | 0.729 | 0.06304 | -0.016 | 11.556
9 | 0.714 | 0.06935 | -0.017 | 10.295
9.5 | 0.68 | 0.07715 | -0.017 | 8.813
10 | 0.633 | 0.08681 | -0.018 | 7.297
10.5 | 0.577 | 0.09831 | -0.018 | 5.873

## 30. Re 500k Mach 0.25 (2)
BIGFOIL.COM POLAR EXPORT
NACA63-209
NACA63-209 |  |  |  | Cl Max: | 0.9667 | at alpha= | 8 | deg
XFOIL ncrit=9 |  |  |  | L/D Max: | 76.5698 | at alpha= | 3.5 | deg
Re: | 500000 |  |  | Cd Min: | 0.2564 | at alpha= | -20 | deg
Mach: | 0.25 |  |  | Cl=0 at alpha= | -1.6076 | deg
|  |  |  | @ Cl=0.1, Cd= | 0.0035235
|  |  |  | @ Cl=0.4, Cd= | 0.0063817
|  |  |  | @ Cl=0.6, Cd= | 0.0099084
alpha (deg) | Cl | Cd | Cm | Cl/Cd
-20 | -0.8122 | 0.2564 | 0.071 | -3.1677
-19.5 | -0.7944 | 0.2497 | 0.0667 | -3.1814
-19 | -0.7763 | 0.24274 | 0.0623 | -3.1981
-18.5 | -0.7586 | 0.23571 | 0.0581 | -3.2184
-18 | -0.7405 | 0.22839 | 0.0538 | -3.2423
-17.5 | -0.7233 | 0.22091 | 0.0484 | -3.2742
-17 | -0.7082 | 0.21368 | 0.0434 | -3.3143
-16.5 | -0.6936 | 0.20618 | 0.0386 | -3.3641
-16 | -0.6747 | 0.19748 | 0.0366 | -3.4165
-15.5 | -0.658 | 0.19063 | 0.0332 | -3.4517
-15 | -0.6424 | 0.18334 | 0.0295 | -3.5039
-14.5 | -0.6277 | 0.17543 | 0.0248 | -3.5781
-14 | -0.6181 | 0.16762 | 0.0193 | -3.6875
-13.5 | -0.6056 | 0.15946 | 0.0152 | -3.7978
-13 | -0.594 | 0.15099 | 0.0112 | -3.934
-12.5 | -0.5861 | 0.14147 | 0.0088 | -4.1429
-12 | -0.5727 | 0.13447 | 0.0065 | -4.2589
-11.5 | -0.5629 | 0.1268 | 0.0032 | -4.4393
-11 | -0.5559 | 0.11832 | -0.001 | -4.6983
-10.5 | -0.5503 | 0.10888 | -0.0074 | -5.0542
-10 | -0.5453 | 0.09978 | -0.0123 | -5.465
-9.5 | -0.5439 | 0.08951 | -0.0184 | -6.0764
-9 | -0.5461 | 0.07706 | -0.0272 | -7.0867
-8 | -0.6054 | 0.05408 | -0.0413 | -11.1945
-7.5 | -0.5993 | 0.04779 | -0.0419 | -12.5403
-7 | -0.5846 | 0.04098 | -0.0417 | -14.2655
-6.5 | -0.5632 | 0.03177 | -0.0387 | -17.7274
-6 | -0.5443 | 0.02329 | -0.0353 | -23.3705
-5.5 | -0.4721 | 0.01832 | -0.0389 | -25.7697
-5 | -0.3704 | 0.00315 | -0.0448 | -117.5873
-4.5 | -0.3087 | 0.00218 | -0.0461 | -141.6055
-4 | -0.2548 | 0.00174 | -0.0454 | -146.4368
-3.5 | -0.2037 | 0.00136 | -0.0444 | -149.7794
-3 | -0.1509 | 0.00107 | -0.044 | -141.028
-2.5 | -0.099 | 0.00075 | -0.0446 | -132
-2 | -0.0434 | 0.00072 | -0.0441 | -60.2778
-1.5 | 0.0119 | 0.00071 | -0.0434 | 16.7606
0 | 0.1835 | 0.00619 | -0.0433 | 29.6446
0.5 | 0.2406 | 0.00622 | -0.0429 | 38.6817
1 | 0.297 | 0.00627 | -0.0423 | 47.3684
1.5 | 0.3528 | 0.00633 | -0.0416 | 55.7346
2 | 0.4076 | 0.00639 | -0.0406 | 63.7872
2.5 | 0.4587 | 0.00652 | -0.0386 | 70.3528
3 | 0.5071 | 0.00672 | -0.0362 | 75.4613
3.5 | 0.5536 | 0.00723 | -0.0335 | 76.5698
4 | 0.6028 | 0.01007 | -0.034 | 59.861
4.5 | 0.6572 | 0.01138 | -0.0337 | 57.7504
5 | 0.7111 | 0.0126 | -0.0331 | 56.4365
5.5 | 0.759 | 0.01478 | -0.0315 | 51.3532
6 | 0.8108 | 0.01644 | -0.0304 | 49.3187
6.5 | 0.8588 | 0.01956 | -0.0288 | 43.9059
7 | 0.9055 | 0.02406 | -0.0268 | 37.6351
7.5 | 0.9464 | 0.02911 | -0.0243 | 32.5112
8 | 0.9667 | 0.03748 | -0.0204 | 25.7924
8.5 | 0.9623 | 0.04715 | -0.0165 | 20.4093

## 31. Re 500k Mach 0.50 (1)
BIGFOIL.COM POLAR EXPORT
NACA63-209
NACA63-209 |  |  |  | Cl Max: | 1.122 | at alpha= | 20 | deg
JavaFoil+Calcfoil stall+Eppler ext transition |  |  |  | L/D Max: | 97.699 | at alpha= | 2.5 | deg
Re: | 500000 |  |  | Cd Min: | 0.0058 | at alpha= | -1 | deg
Mach: | 0.5 |  |  | Cl=0 at alpha= | -1.7761 | deg
|  |  |  | @ Cl=0.1, Cd= | 0.0058036
|  |  |  | @ Cl=0.4, Cd= | 0.0059627
|  |  |  | @ Cl=0.6, Cd= | 0.10673
alpha (deg) | Cl | Cd | Cm | Cl/Cd
-20 | -0.971 | 0.26144 | -0.018 | -3.715
-19.5 | -0.943 | 0.21952 | -0.018 | -4.297
-19 | -0.917 | 0.20698 | -0.018 | -4.429
-18.5 | -0.891 | 0.20031 | -0.018 | -4.446
-18 | -0.864 | 0.1961 | -0.018 | -4.408
-17.5 | -0.838 | 0.19633 | -0.019 | -4.27
-17 | -0.812 | 0.19669 | -0.019 | -4.128
-16.5 | -0.784 | 0.18111 | -0.018 | -4.328
-16 | -0.758 | 0.17429 | -0.018 | -4.347
-15.5 | -0.731 | 0.16381 | -0.019 | -4.465
-15 | -0.705 | 0.15948 | -0.019 | -4.422
-14.5 | -0.679 | 0.15524 | -0.019 | -4.373
-14 | -0.651 | 0.14602 | -0.018 | -4.458
-13.5 | -0.624 | 0.14073 | -0.018 | -4.437
-13 | -0.598 | 0.13682 | -0.018 | -4.371
-12.5 | -0.572 | 0.13849 | -0.018 | -4.127
-12 | -0.545 | 0.13375 | -0.019 | -4.075
-11.5 | -0.518 | 0.12208 | -0.017 | -4.24
-11 | -0.491 | 0.11652 | -0.018 | -4.214
-10.5 | -0.465 | 0.10954 | -0.018 | -4.241
-10 | -0.438 | 0.10679 | -0.018 | -4.102
-9.5 | -0.411 | 0.10912 | -0.018 | -3.77
-9 | -0.384 | 0.09736 | -0.017 | -3.947
-8.5 | -0.358 | 0.09465 | -0.017 | -3.78
-8 | -0.331 | 0.09062 | -0.017 | -3.654
-7.5 | -0.305 | 0.08478 | -0.017 | -3.592
-7 | -0.278 | 0.08223 | -0.018 | -3.381
-6.5 | -0.251 | 0.05629 | -0.016 | -4.461
-6 | -0.309 | 0.05293 | -0.016 | -5.846
-5.5 | -0.343 | 0.04331 | -0.017 | -7.909
-5 | -0.319 | 0.03886 | -0.018 | -8.197
-4.5 | -0.28 | 0.03602 | -0.019 | -7.76
-4 | -0.234 | 0.03362 | -0.021 | -6.952
-3.5 | -0.227 | 0.00817 | -0.047 | -27.785
-3 | -0.162 | 0.00786 | -0.048 | -20.649
-2.5 | -0.096 | 0.00759 | -0.048 | -12.7
-2 | -0.03 | 0.00588 | -0.048 | -5.073
-1.5 | 0.037 | 0.00586 | -0.049 | 6.351
-1 | 0.104 | 0.0058 | -0.049 | 18.015
-0.5 | 0.172 | 0.0058 | -0.05 | 29.635
0 | 0.239 | 0.0058 | -0.05 | 41.26
0.5 | 0.306 | 0.00586 | -0.051 | 52.217
1 | 0.373 | 0.00593 | -0.051 | 62.836
1.5 | 0.439 | 0.00601 | -0.051 | 73.089
2 | 0.505 | 0.00611 | -0.052 | 82.662
2.5 | 0.569 | 0.00582 | -0.052 | 97.699
3 | 0.631 | 0.00878 | -0.053 | 71.891
3.5 | 0.691 | 0.00907 | -0.053 | 76.145
4 | 0.743 | 0.01198 | -0.053 | 61.999
4.5 | 0.784 | 0.01293 | -0.054 | 60.635
5 | 0.65 | 0.03868 | -0.022 | 16.802
5.5 | 0.633 | 0.04421 | -0.018 | 14.316
6 | 0.409 | 0.04748 | -0.02 | 8.611
6.5 | 0.435 | 0.0582 | -0.02 | 7.468
7 | 0.461 | 0.09012 | -0.022 | 5.114
7.5 | 0.487 | 0.09207 | -0.022 | 5.285
8 | 0.512 | 0.08848 | -0.022 | 5.792
8.5 | 0.538 | 0.09801 | -0.022 | 5.49
9 | 0.565 | 0.09806 | -0.025 | 5.757
9.5 | 0.59 | 0.1042 | -0.025 | 5.664
10 | 0.616 | 0.11077 | -0.025 | 5.558
10.5 | 0.641 | 0.11616 | -0.025 | 5.519
11 | 0.668 | 0.12142 | -0.027 | 5.498
11.5 | 0.693 | 0.13102 | -0.027 | 5.289
12 | 0.718 | 0.13432 | -0.028 | 5.347
12.5 | 0.743 | 0.13776 | -0.028 | 5.397
13 | 0.769 | 0.13899 | -0.028 | 5.532
13.5 | 0.796 | 0.14863 | -0.03 | 5.353
14 | 0.821 | 0.15263 | -0.03 | 5.376
14.5 | 0.846 | 0.15723 | -0.031 | 5.378
15 | 0.87 | 0.16674 | -0.031 | 5.22
15.5 | 0.897 | 0.17971 | -0.033 | 4.994
16 | 0.922 | 0.1825 | -0.033 | 5.052
16.5 | 0.947 | 0.18554 | -0.033 | 5.102
17 | 0.971 | 0.19342 | -0.033 | 5.023
17.5 | 0.997 | 0.19988 | -0.034 | 4.988
18 | 1.023 | 0.20443 | -0.035 | 5.005
18.5 | 1.048 | 0.21412 | -0.035 | 4.893
19 | 1.072 | 0.21702 | -0.036 | 4.939
19.5 | 1.096 | 0.22511 | -0.036 | 4.87
20 | 1.122 | 0.224 | -0.037 | 5.009

## 32. Re 500k Mach 0.50 (2)
BIGFOIL.COM POLAR EXPORT
NACA63-209
NACA63-209 |  |  |  | Cl Max: | 0.9118 | at alpha= | 7 | deg
XFOIL ncrit=9 |  |  |  | L/D Max: | 75.958 | at alpha= | 3 | deg
Re: | 500000 |  |  | Cd Min: | 0.15713 | at alpha= | 12 | deg
Mach: | 0.5 |  |  | Cl=0 at alpha= | -99 | deg
|  |  |  | @ Cl=0.1, Cd= | 0.00659
|  |  |  | @ Cl=0.4, Cd= | 0.0067806
|  |  |  | @ Cl=0.6, Cd= | 0.0085683
alpha (deg) | Cl | Cd | Cm | Cl/Cd
0 | 0.2046 | 0.00659 | -0.0477 | 31.047
1 | 0.3349 | 0.0067 | -0.0468 | 49.9851
1.5 | 0.3996 | 0.00678 | -0.0461 | 58.9381
2 | 0.4625 | 0.00688 | -0.0448 | 67.2238
2.5 | 0.5227 | 0.00709 | -0.0427 | 73.7236
3 | 0.5788 | 0.00762 | -0.0399 | 75.958
4 | 0.668 | 0.01161 | -0.032 | 57.5366
4.5 | 0.7277 | 0.01344 | -0.0305 | 54.1443
5 | 0.7787 | 0.01655 | -0.0274 | 47.0514
5.5 | 0.8375 | 0.01968 | -0.0245 | 42.5559
6 | 0.8856 | 0.02494 | -0.0209 | 35.5092
6.5 | 0.9114 | 0.03189 | -0.0165 | 28.5795
7 | 0.9118 | 0.03966 | -0.0122 | 22.9904
7.5 | 0.8891 | 0.04659 | -0.0084 | 19.0835
8 | 0.8622 | 0.05461 | -0.0104 | 15.7883
8.5 | 0.831 | 0.0679 | -0.0194 | 12.2386
9 | 0.8064 | 0.08602 | -0.0332 | 9.3746
9.5 | 0.8014 | 0.09834 | -0.0411 | 8.1493
10 | 0.7914 | 0.11281 | -0.0495 | 7.0153
10.5 | 0.7955 | 0.1238 | -0.0547 | 6.4257
11 | 0.8025 | 0.13417 | -0.0597 | 5.9812
11.5 | 0.8057 | 0.14619 | -0.065 | 5.5113
12 | 0.8182 | 0.15713 | -0.0709 | 5.2072

## 33. Re 750k Mach 0.00 (1)
BIGFOIL.COM POLAR EXPORT
NACA63-209
NACA63-209 |  |  |  | Cl Max: | 0.874 | at alpha= | 6.5 | deg
JavaFoil+Calcfoil stall+Eppler ext transition |  |  |  | L/D Max: | 92.354 | at alpha= | 2.5 | deg
Re: | 750000 |  |  | Cd Min: | 0.00503 | at alpha= | -0.5 | deg
Mach: | 0 |  |  | Cl=0 at alpha= | -1.7759 | deg
|  |  |  | @ Cl=0.1, Cd= | 0.0050469
|  |  |  | @ Cl=0.4, Cd= | 0.0052267
|  |  |  | @ Cl=0.6, Cd= | 0.0078307
alpha (deg) | Cl | Cd | Cm | Cl/Cd
-16 | -0.4 | 0.14723 | -0.012 | -2.714
-15.5 | -0.421 | 0.13822 | -0.012 | -3.049
-15 | -0.444 | 0.12962 | -0.012 | -3.423
-14.5 | -0.466 | 0.12563 | -0.013 | -3.708
-14 | -0.488 | 0.11616 | -0.013 | -4.199
-13.5 | -0.509 | 0.11151 | -0.013 | -4.562
-13 | -0.524 | 0.10443 | -0.012 | -5.019
-12.5 | -0.536 | 0.09825 | -0.013 | -5.453
-12 | -0.545 | 0.08807 | -0.013 | -6.19
-11.5 | -0.552 | 0.08381 | -0.013 | -6.584
-11 | -0.555 | 0.07925 | -0.012 | -7.005
-10.5 | -0.555 | 0.07476 | -0.012 | -7.425
-10 | -0.551 | 0.06813 | -0.013 | -8.093
-9.5 | -0.543 | 0.06335 | -0.013 | -8.577
-9 | -0.531 | 0.05985 | -0.014 | -8.874
-8.5 | -0.515 | 0.05547 | -0.014 | -9.277
-8 | -0.494 | 0.0514 | -0.015 | -9.606
-7.5 | -0.469 | 0.04794 | -0.016 | -9.776
-7 | -0.44 | 0.04481 | -0.017 | -9.825
-6.5 | -0.408 | 0.04203 | -0.017 | -9.698
-6 | -0.372 | 0.03914 | -0.019 | -9.517
-5.5 | -0.414 | 0.00855 | -0.039 | -48.356
-5 | -0.363 | 0.0083 | -0.04 | -43.744
-4.5 | -0.31 | 0.00802 | -0.04 | -38.632
-4 | -0.255 | 0.00777 | -0.04 | -32.833
-3.5 | -0.199 | 0.00752 | -0.041 | -26.383
-3 | -0.141 | 0.00735 | -0.041 | -19.244
-2.5 | -0.084 | 0.00716 | -0.042 | -11.713
-2 | -0.026 | 0.00514 | -0.042 | -5.041
-1.5 | 0.032 | 0.00507 | -0.042 | 6.36
-1 | 0.091 | 0.00505 | -0.043 | 17.932
-0.5 | 0.149 | 0.00503 | -0.043 | 29.593
0 | 0.207 | 0.00505 | -0.043 | 40.994
0.5 | 0.265 | 0.00507 | -0.044 | 52.285
1 | 0.323 | 0.00516 | -0.044 | 62.66
1.5 | 0.381 | 0.0052 | -0.045 | 73.199
2 | 0.438 | 0.00528 | -0.045 | 82.971
2.5 | 0.495 | 0.00536 | -0.045 | 92.354
3 | 0.551 | 0.00823 | -0.046 | 66.939
3.5 | 0.605 | 0.00779 | -0.046 | 77.735
4 | 0.658 | 0.00806 | -0.046 | 81.56
4.5 | 0.708 | 0.00826 | -0.047 | 85.708
5 | 0.755 | 0.00853 | -0.047 | 88.525
5.5 | 0.799 | 0.00885 | -0.047 | 90.199
6 | 0.838 | 0.00911 | -0.048 | 92.011
6.5 | 0.874 | 0.0119 | -0.048 | 73.448
7 | 0.729 | 0.04479 | -0.022 | 16.274
7.5 | 0.748 | 0.04874 | -0.019 | 15.343
8 | 0.763 | 0.05258 | -0.018 | 14.515
8.5 | 0.774 | 0.05619 | -0.018 | 13.775
9 | 0.78 | 0.06019 | -0.017 | 12.963
9.5 | 0.775 | 0.06488 | -0.017 | 11.95
10 | 0.764 | 0.07057 | -0.016 | 10.822
10.5 | 0.747 | 0.07557 | -0.017 | 9.887
11 | 0.726 | 0.08169 | -0.017 | 8.89
11.5 | 0.702 | 0.09002 | -0.018 | 7.796

## 34. Re 750k Mach 0.00 (2)
BIGFOIL.COM POLAR EXPORT
NACA63-209
NACA63-209 |  |  |  | Cl Max: | 1.1007 | at alpha= | 10 | deg
XFOIL ncrit=9 |  |  |  | L/D Max: | 83.2237 | at alpha= | 3 | deg
Re: | 750000 |  |  | Cd Min: | 0.16735 | at alpha= | 14.5 | deg
Mach: | 0 |  |  | Cl=0 at alpha= | -99 | deg
|  |  |  | @ Cl=0.1, Cd= | 0.00525
|  |  |  | @ Cl=0.4, Cd= | 0.0055274
|  |  |  | @ Cl=0.6, Cd= | 0.0090914
alpha (deg) | Cl | Cd | Cm | Cl/Cd
0 | 0.18 | 0.00525 | -0.0425 | 34.2857
0.5 | 0.2361 | 0.00527 | -0.0425 | 44.8008
1 | 0.2916 | 0.00534 | -0.0423 | 54.6067
1.5 | 0.347 | 0.0054 | -0.0421 | 64.2593
2 | 0.4011 | 0.00553 | -0.0416 | 72.5316
2.5 | 0.4541 | 0.00576 | -0.0409 | 78.8368
3 | 0.506 | 0.00608 | -0.04 | 83.2237
3.5 | 0.5511 | 0.00708 | -0.0382 | 77.839
4 | 0.5862 | 0.00885 | -0.0348 | 66.2373
4.5 | 0.6428 | 0.00984 | -0.0355 | 65.3252
5 | 0.6963 | 0.01083 | -0.0355 | 64.2936
5.5 | 0.7499 | 0.0116 | -0.0354 | 64.6466
6 | 0.798 | 0.01326 | -0.0345 | 60.181
6.5 | 0.8482 | 0.01452 | -0.0338 | 58.416
7 | 0.8977 | 0.01579 | -0.0332 | 56.8524
7.5 | 0.9404 | 0.019 | -0.0316 | 49.4947
8 | 0.9871 | 0.02132 | -0.0305 | 46.2992
8.5 | 1.029 | 0.02484 | -0.0289 | 41.4251
9 | 1.0637 | 0.02926 | -0.0267 | 36.3534
9.5 | 1.0922 | 0.03337 | -0.0244 | 32.73
10 | 1.1007 | 0.03942 | -0.021 | 27.9224
10.5 | 1.0751 | 0.04743 | -0.0151 | 22.6671
11 | 0.8505 | 0.09979 | -0.0359 | 8.5229
11.5 | 0.8334 | 0.11608 | -0.0457 | 7.1795
12 | 0.8266 | 0.12901 | -0.0527 | 6.4073
12.5 | 0.8297 | 0.13864 | -0.0578 | 5.9846
13 | 0.8344 | 0.14817 | -0.0627 | 5.6314
13.5 | 0.6849 | 0.1548 | -0.0636 | 4.4244
14 | 0.692 | 0.16052 | -0.0667 | 4.311
14.5 | 0.6974 | 0.16735 | -0.0702 | 4.1673

## 35. Re 750k Mach 0.10 (1)
BIGFOIL.COM POLAR EXPORT
NACA63-209
NACA63-209 |  |  |  | Cl Max: | 0.875 | at alpha= | 6.5 | deg
JavaFoil+Calcfoil stall+Eppler ext transition |  |  |  | L/D Max: | 92.58 | at alpha= | 2.5 | deg
Re: | 750000 |  |  | Cd Min: | 0.00506 | at alpha= | -1 | deg
Mach: | 0.1 |  |  | Cl=0 at alpha= | -1.7759 | deg
|  |  |  | @ Cl=0.1, Cd= | 0.0050631
|  |  |  | @ Cl=0.4, Cd= | 0.0052319
|  |  |  | @ Cl=0.6, Cd= | 0.0078869
alpha (deg) | Cl | Cd | Cm | Cl/Cd
-15.5 | -0.379 | 0.14615 | -0.013 | -2.591
-15 | -0.404 | 0.13423 | -0.013 | -3.006
-14.5 | -0.429 | 0.12449 | -0.013 | -3.443
-14 | -0.454 | 0.12045 | -0.013 | -3.767
-13.5 | -0.478 | 0.112 | -0.013 | -4.269
-13 | -0.497 | 0.10366 | -0.013 | -4.794
-12.5 | -0.512 | 0.09598 | -0.013 | -5.334
-12 | -0.525 | 0.09158 | -0.013 | -5.728
-11.5 | -0.535 | 0.08408 | -0.013 | -6.357
-11 | -0.541 | 0.08045 | -0.013 | -6.725
-10.5 | -0.544 | 0.07478 | -0.013 | -7.271
-10 | -0.543 | 0.0692 | -0.013 | -7.841
-9.5 | -0.537 | 0.06429 | -0.013 | -8.351
-9 | -0.527 | 0.0603 | -0.013 | -8.733
-8.5 | -0.512 | 0.05555 | -0.014 | -9.213
-8 | -0.492 | 0.05192 | -0.015 | -9.482
-7.5 | -0.468 | 0.04826 | -0.016 | -9.703
-7 | -0.44 | 0.04481 | -0.017 | -9.83
-6.5 | -0.408 | 0.04208 | -0.017 | -9.705
-6 | -0.373 | 0.03937 | -0.018 | -9.474
-5.5 | -0.415 | 0.00859 | -0.04 | -48.307
-5 | -0.364 | 0.00828 | -0.04 | -43.996
-4.5 | -0.311 | 0.00802 | -0.04 | -38.819
-4 | -0.256 | 0.00775 | -0.041 | -33.061
-3.5 | -0.199 | 0.00758 | -0.041 | -26.313
-3 | -0.142 | 0.00736 | -0.041 | -19.317
-2.5 | -0.084 | 0.00714 | -0.042 | -11.798
-2 | -0.026 | 0.00512 | -0.042 | -5.078
-1.5 | 0.032 | 0.00511 | -0.043 | 6.347
-1 | 0.091 | 0.00506 | -0.043 | 17.98
-0.5 | 0.15 | 0.00508 | -0.043 | 29.454
0 | 0.208 | 0.00506 | -0.044 | 41.19
0.5 | 0.266 | 0.00509 | -0.044 | 52.345
1 | 0.325 | 0.00515 | -0.044 | 63.055
1.5 | 0.383 | 0.00522 | -0.045 | 73.369
2 | 0.44 | 0.00526 | -0.045 | 83.659
2.5 | 0.497 | 0.00537 | -0.045 | 92.58
3 | 0.553 | 0.00828 | -0.046 | 66.794
3.5 | 0.608 | 0.00782 | -0.046 | 77.788
4 | 0.661 | 0.00806 | -0.046 | 81.997
4.5 | 0.711 | 0.00825 | -0.047 | 86.116
5 | 0.758 | 0.00861 | -0.047 | 87.983
5.5 | 0.801 | 0.00886 | -0.047 | 90.473
6 | 0.841 | 0.00922 | -0.048 | 91.218
6.5 | 0.875 | 0.01191 | -0.048 | 73.493
7 | 0.729 | 0.04499 | -0.022 | 16.211
7.5 | 0.747 | 0.04917 | -0.019 | 15.189
8 | 0.76 | 0.05255 | -0.018 | 14.472
8.5 | 0.769 | 0.0565 | -0.017 | 13.618
9 | 0.773 | 0.0609 | -0.017 | 12.7
9.5 | 0.766 | 0.06525 | -0.017 | 11.732
10 | 0.75 | 0.07091 | -0.016 | 10.582
10.5 | 0.73 | 0.07725 | -0.017 | 9.449
11 | 0.705 | 0.08317 | -0.017 | 8.474
11.5 | 0.676 | 0.09224 | -0.018 | 7.329

## 36. Re 750k Mach 0.10 (2)
BIGFOIL.COM POLAR EXPORT
NACA63-209
NACA63-209 |  |  |  | Cl Max: | 1.0496 | at alpha= | 9 | deg
XFOIL ncrit=9 |  |  |  | L/D Max: | 79.0138 | at alpha= | 2.5 | deg
Re: | 750000 |  |  | Cd Min: | 0.25184 | at alpha= | -20 | deg
Mach: | 0.1 |  |  | Cl=0 at alpha= | -1.6131 | deg
|  |  |  | @ Cl=0.1, Cd= | 0.00525
|  |  |  | @ Cl=0.4, Cd= | 0.0055419
|  |  |  | @ Cl=0.6, Cd= | 0.0091343
alpha (deg) | Cl | Cd | Cm | Cl/Cd
-20 | -0.7951 | 0.25184 | 0.0674 | -3.1572
-19.5 | -0.7779 | 0.24508 | 0.0631 | -3.1741
-19 | -0.7601 | 0.23786 | 0.0588 | -3.1956
-18.5 | -0.7433 | 0.23063 | 0.0542 | -3.2229
-18 | -0.7273 | 0.22335 | 0.0496 | -3.2563
-17.5 | -0.7122 | 0.21583 | 0.045 | -3.2998
-17 | -0.6968 | 0.20838 | 0.0409 | -3.3439
-16.5 | -0.6815 | 0.20028 | 0.0379 | -3.4027
-16 | -0.6657 | 0.19389 | 0.0346 | -3.4334
-15.5 | -0.6507 | 0.18691 | 0.031 | -3.4814
-15 | -0.6367 | 0.17912 | 0.0271 | -3.5546
-14.5 | -0.6258 | 0.17046 | 0.0217 | -3.6712
-14 | -0.6145 | 0.1623 | 0.0176 | -3.7862
-13.5 | -0.6038 | 0.15392 | 0.0138 | -3.9228
-13 | -0.5991 | 0.14422 | 0.0105 | -4.1541
-12.5 | -0.5867 | 0.13754 | 0.0081 | -4.2657
-12 | -0.5774 | 0.1301 | 0.0049 | -4.4381
-11.5 | -0.5707 | 0.12193 | 0.0013 | -4.6806
-11 | -0.5658 | 0.11197 | -0.0044 | -5.0531
-10.5 | -0.5629 | 0.10234 | -0.0092 | -5.5003
-10 | -0.5629 | 0.09237 | -0.0143 | -6.094
-9.5 | -0.5683 | 0.08009 | -0.0218 | -7.0958
-9 | -0.587 | 0.06434 | -0.0354 | -9.1234
-8.5 | -0.6166 | 0.05538 | -0.0392 | -11.134
-8 | -0.6224 | 0.04657 | -0.0399 | -13.3648
-7 | -0.6095 | 0.02319 | -0.0368 | -26.2829
-6.5 | -0.5747 | 0.01831 | -0.0338 | -31.3872
-6 | -0.5066 | 0.01521 | -0.037 | -33.307
-5.5 | -0.4385 | 0.0122 | -0.0404 | -35.9426
-5 | -0.3708 | 0.01088 | -0.0433 | -34.0809
-4.5 | -0.3101 | 0.01007 | -0.0444 | -30.7944
-4 | -0.2575 | 0.0089 | -0.0438 | -28.9326
-3.5 | -0.2042 | 0.0083 | -0.0431 | -24.6024
-3 | -0.1506 | 0.0075 | -0.0429 | -20.08
-2.5 | -0.0985 | 0.00582 | -0.0434 | -16.9244
-2 | -0.0431 | 0.00547 | -0.0433 | -7.8793
-1.5 | 0.0126 | 0.00532 | -0.0431 | 2.3684
-1 | 0.0684 | 0.00525 | -0.0429 | 13.0286
-0.5 | 0.1247 | 0.00525 | -0.0428 | 23.7524
0.5 | 0.2373 | 0.00529 | -0.0427 | 44.8582
1 | 0.2932 | 0.00535 | -0.0425 | 54.8037
1.5 | 0.3489 | 0.00542 | -0.0423 | 64.3727
2 | 0.4034 | 0.00555 | -0.0418 | 72.6847
2.5 | 0.4567 | 0.00578 | -0.0411 | 79.0138
3.5 | 0.554 | 0.00721 | -0.0384 | 76.8377
4 | 0.5892 | 0.00896 | -0.0349 | 65.7589
4.5 | 0.6462 | 0.00988 | -0.0355 | 65.4049
5 | 0.7 | 0.01089 | -0.0354 | 64.2792
5.5 | 0.7538 | 0.0117 | -0.0353 | 64.4274
6 | 0.8021 | 0.0134 | -0.0343 | 59.8582
6.5 | 0.8523 | 0.01476 | -0.0335 | 57.7439
7 | 0.9019 | 0.0161 | -0.0328 | 56.0186
7.5 | 0.945 | 0.01944 | -0.0311 | 48.6111
8 | 0.9909 | 0.02216 | -0.0298 | 44.7157
8.5 | 1.0306 | 0.02632 | -0.0278 | 39.1565
9 | 1.0496 | 0.03467 | -0.0239 | 30.274
9.5 | 1.0173 | 0.04994 | -0.0176 | 20.3704
10 | 0.9788 | 0.05825 | -0.0128 | 16.8034
10.5 | 0.931 | 0.06777 | -0.0148 | 13.7376
11.5 | 0.8276 | 0.1186 | -0.0473 | 6.9781
12 | 0.8227 | 0.13114 | -0.0541 | 6.2734
12.5 | 0.8266 | 0.14069 | -0.0591 | 5.8753
13 | 0.8325 | 0.14997 | -0.0639 | 5.5511
13.5 | 0.8386 | 0.15875 | -0.0682 | 5.2825
14 | 0.8377 | 0.17219 | -0.0747 | 4.865

## 37. Re 750k Mach 0.25 (1)
BIGFOIL.COM POLAR EXPORT
NACA63-209
NACA63-209 |  |  |  | Cl Max: | 0.85 | at alpha= | 6 | deg
JavaFoil+Calcfoil stall+Eppler ext transition |  |  |  | L/D Max: | 94.058 | at alpha= | 2.5 | deg
Re: | 750000 |  |  | Cd Min: | 0.00508 | at alpha= | -1 | deg
Mach: | 0.25 |  |  | Cl=0 at alpha= | -1.775 | deg
|  |  |  | @ Cl=0.1, Cd= | 0.0050823
|  |  |  | @ Cl=0.4, Cd= | 0.0052671
|  |  |  | @ Cl=0.6, Cd= | 0.08801
alpha (deg) | Cl | Cd | Cm | Cl/Cd
-14 | -0.069 | 0.11365 | -0.015 | -0.605
-13.5 | -0.169 | 0.10898 | -0.014 | -1.552
-13 | -0.237 | 0.11766 | -0.014 | -2.015
-12.5 | -0.29 | 0.10491 | -0.014 | -2.765
-12 | -0.337 | 0.09767 | -0.014 | -3.451
-11.5 | -0.379 | 0.09242 | -0.014 | -4.096
-11 | -0.414 | 0.08599 | -0.014 | -4.818
-10.5 | -0.444 | 0.07681 | -0.014 | -5.774
-10 | -0.466 | 0.07317 | -0.014 | -6.367
-9.5 | -0.48 | 0.06693 | -0.014 | -7.177
-9 | -0.487 | 0.06284 | -0.014 | -7.751
-8.5 | -0.486 | 0.05725 | -0.014 | -8.489
-8 | -0.477 | 0.05355 | -0.015 | -8.915
-7.5 | -0.461 | 0.05687 | -0.015 | -8.11
-7 | -0.439 | 0.04584 | -0.016 | -9.576
-6.5 | -0.411 | 0.04304 | -0.017 | -9.547
-6 | -0.378 | 0.04018 | -0.018 | -9.402
-5.5 | -0.341 | 0.03758 | -0.019 | -9.066
-5 | -0.372 | 0.00846 | -0.041 | -44.005
-4.5 | -0.319 | 0.00819 | -0.041 | -38.902
-4 | -0.263 | 0.00784 | -0.042 | -33.509
-3.5 | -0.205 | 0.00758 | -0.042 | -27.013
-3 | -0.146 | 0.00737 | -0.043 | -19.805
-2.5 | -0.087 | 0.00713 | -0.043 | -12.142
-2 | -0.027 | 0.00514 | -0.043 | -5.196
-1.5 | 0.033 | 0.00512 | -0.044 | 6.507
-1 | 0.093 | 0.00508 | -0.044 | 18.399
-0.5 | 0.154 | 0.0051 | -0.044 | 30.157
0 | 0.214 | 0.00508 | -0.045 | 42.13
0.5 | 0.274 | 0.00511 | -0.045 | 53.529
1 | 0.334 | 0.00518 | -0.046 | 64.405
1.5 | 0.393 | 0.00526 | -0.046 | 74.782
2 | 0.452 | 0.00532 | -0.046 | 85.022
2.5 | 0.511 | 0.00543 | -0.047 | 94.058
3 | 0.568 | 0.0077 | -0.047 | 73.794
3.5 | 0.624 | 0.00789 | -0.047 | 79.034
4 | 0.677 | 0.00818 | -0.048 | 82.737
4.5 | 0.727 | 0.00841 | -0.048 | 86.485
5 | 0.773 | 0.0088 | -0.048 | 87.852
5.5 | 0.815 | 0.00905 | -0.049 | 89.992
6 | 0.85 | 0.01189 | -0.049 | 71.497
6.5 | 0.709 | 0.04289 | -0.022 | 16.524
7 | 0.724 | 0.04613 | -0.02 | 15.698
7.5 | 0.733 | 0.05086 | -0.018 | 14.413
8 | 0.735 | 0.05363 | -0.017 | 13.704
8.5 | 0.729 | 0.05991 | -0.017 | 12.162
9 | 0.714 | 0.06537 | -0.017 | 10.923
9.5 | 0.68 | 0.07224 | -0.018 | 9.414
10 | 0.634 | 0.07548 | -0.018 | 8.395
10.5 | 0.578 | 0.08081 | -0.019 | 7.147
11 | 0.513 | 0.08801 | -0.019 | 5.835

## 38. Re 750k Mach 0.25 (2)
BIGFOIL.COM POLAR EXPORT
NACA63-209
NACA63-209 |  |  |  | Cl Max: | 1.0363 | at alpha= | 20 | deg
XFOIL ncrit=9 |  |  |  | L/D Max: | 83.122 | at alpha= | 3 | deg
Re: | 750000 |  |  | Cd Min: | 0.27906 | at alpha= | 20 | deg
Mach: | 0.25 |  |  | Cl=0 at alpha= | -1.6047 | deg
|  |  |  | @ Cl=0.1, Cd= | 0.0053247
|  |  |  | @ Cl=0.4, Cd= | 0.0056154
|  |  |  | @ Cl=0.6, Cd= | 0.0091568
alpha (deg) | Cl | Cd | Cm | Cl/Cd
-20 | -0.8108 | 0.25664 | 0.0707 | -3.1593
-19.5 | -0.7926 | 0.24955 | 0.0662 | -3.1761
-19 | -0.7735 | 0.24198 | 0.0615 | -3.1965
-18.5 | -0.7562 | 0.23468 | 0.0567 | -3.2223
-18 | -0.7392 | 0.22725 | 0.052 | -3.2528
-17.5 | -0.7229 | 0.21959 | 0.0473 | -3.292
-17 | -0.7064 | 0.212 | 0.043 | -3.3321
-16.5 | -0.6892 | 0.20422 | 0.0403 | -3.3748
-16 | -0.6725 | 0.19744 | 0.0366 | -3.4061
-15.5 | -0.6564 | 0.19015 | 0.0328 | -3.452
-15 | -0.6413 | 0.18185 | 0.0281 | -3.5265
-14.5 | -0.6292 | 0.17359 | 0.0231 | -3.6246
-14 | -0.6165 | 0.16539 | 0.0189 | -3.7276
-13.5 | -0.6072 | 0.15591 | 0.0155 | -3.8946
-13 | -0.5933 | 0.14874 | 0.0129 | -3.9888
-12.5 | -0.5813 | 0.14149 | 0.0098 | -4.1084
-12 | -0.5715 | 0.1337 | 0.0064 | -4.2745
-11.5 | -0.5645 | 0.12474 | 0.0018 | -4.5254
-11 | -0.5572 | 0.11546 | -0.0033 | -4.8259
-10.5 | -0.4721 | 0.09614 | -0.0114 | -4.9105
-10 | -0.4782 | 0.08566 | -0.0153 | -5.5825
-9.5 | -0.478 | 0.07732 | -0.0182 | -6.1821
-9 | -0.4876 | 0.06653 | -0.023 | -7.329
-8.5 | -0.5367 | 0.04605 | -0.0382 | -11.6547
-8 | -0.6188 | 0.04851 | -0.0419 | -12.7561
-7 | -0.6022 | 0.03231 | -0.0406 | -18.6382
-6.5 | -0.5861 | 0.02325 | -0.037 | -25.2086
-6 | -0.5194 | 0.01718 | -0.0402 | -30.2328
-5.5 | -0.45 | 0.01333 | -0.0431 | -33.7584
-5 | -0.3811 | 0.01155 | -0.0456 | -32.9957
-4.5 | -0.3209 | 0.01034 | -0.046 | -31.0348
-4 | -0.2676 | 0.00918 | -0.045 | -29.1503
-3.5 | -0.2122 | 0.0086 | -0.0442 | -24.6744
-3 | -0.1562 | 0.00793 | -0.0438 | -19.6974
-2.5 | -0.1026 | 0.00604 | -0.0444 | -16.9868
-2 | -0.0457 | 0.00558 | -0.0443 | -8.19
-1.5 | 0.0121 | 0.00541 | -0.0442 | 2.2366
-1 | 0.0695 | 0.00533 | -0.0439 | 13.0394
-0.5 | 0.1276 | 0.00532 | -0.0438 | 23.985
0 | 0.186 | 0.00534 | -0.0438 | 34.8315
0.5 | 0.2439 | 0.00538 | -0.0437 | 45.3346
1 | 0.302 | 0.00543 | -0.0436 | 55.6169
1.5 | 0.3594 | 0.0055 | -0.0433 | 65.3455
2 | 0.4157 | 0.00566 | -0.0428 | 73.4452
2.5 | 0.4709 | 0.00591 | -0.042 | 79.6785
3 | 0.5245 | 0.00631 | -0.041 | 83.122
3.5 | 0.5687 | 0.0079 | -0.039 | 71.9873
4 | 0.6078 | 0.00947 | -0.0356 | 64.1816
4.5 | 0.6648 | 0.01016 | -0.0354 | 65.4331
5 | 0.7202 | 0.01129 | -0.035 | 63.791
5.5 | 0.7734 | 0.01259 | -0.0343 | 61.4297
6 | 0.8236 | 0.0144 | -0.0329 | 57.1944
6.5 | 0.8741 | 0.01631 | -0.0315 | 53.5929
7 | 0.919 | 0.0199 | -0.0297 | 46.1809
7.5 | 0.9658 | 0.02312 | -0.0277 | 41.7734
8 | 0.9987 | 0.0294 | -0.0245 | 33.9694
8.5 | 1.0025 | 0.03963 | -0.0197 | 25.2965
9 | 0.9821 | 0.04963 | -0.0153 | 19.7884
9.5 | 0.9418 | 0.0573 | -0.0117 | 16.4363
10 | 0.902 | 0.06755 | -0.0159 | 13.3531
11.5 | 0.8075 | 0.12598 | -0.052 | 6.4097
12 | 0.8123 | 0.1387 | -0.0593 | 5.8565
12.5 | 0.8177 | 0.14918 | -0.065 | 5.4813
13 | 0.8271 | 0.15811 | -0.0696 | 5.2312
13.5 | 0.8392 | 0.16596 | -0.0736 | 5.0566
14 | 0.8435 | 0.17719 | -0.0788 | 4.7604
14.5 | 0.8557 | 0.18731 | -0.0842 | 4.5684
15 | 0.8687 | 0.19731 | -0.0903 | 4.4027
15.5 | 0.8829 | 0.20701 | -0.0962 | 4.265
16 | 0.8987 | 0.21528 | -0.101 | 4.1746
16.5 | 0.9153 | 0.22306 | -0.1056 | 4.1034
17 | 0.9326 | 0.23033 | -0.1099 | 4.049
17.5 | 0.9495 | 0.23889 | -0.1136 | 3.9746
18 | 0.9663 | 0.24721 | -0.1188 | 3.9088
18.5 | 0.9827 | 0.25545 | -0.1245 | 3.8469
19 | 1.0006 | 0.26407 | -0.1307 | 3.7891
19.5 | 1.0188 | 0.27188 | -0.1357 | 3.7472
20 | 1.0363 | 0.27906 | -0.1405 | 3.7135

## 39. Re 750k Mach 0.50 (1)
BIGFOIL.COM POLAR EXPORT
NACA63-209
NACA63-209 |  |  |  | Cl Max: | 1.123 | at alpha= | 20 | deg
JavaFoil+Calcfoil stall+Eppler ext transition |  |  |  | L/D Max: | 100.696 | at alpha= | 2.5 | deg
Re: | 750000 |  |  | Cd Min: | 0.00521 | at alpha= | 0 | deg
Mach: | 0.5 |  |  | Cl=0 at alpha= | -1.7761 | deg
|  |  |  | @ Cl=0.1, Cd= | 0.0052324
|  |  |  | @ Cl=0.4, Cd= | 0.0053805
|  |  |  | @ Cl=0.6, Cd= | 0.096371
alpha (deg) | Cl | Cd | Cm | Cl/Cd
-20 | -0.971 | 0.23399 | -0.018 | -4.151
-19.5 | -0.944 | 0.2028 | -0.018 | -4.653
-19 | -0.917 | 0.18941 | -0.018 | -4.84
-18.5 | -0.891 | 0.18342 | -0.018 | -4.855
-18 | -0.865 | 0.17986 | -0.018 | -4.807
-17.5 | -0.838 | 0.17918 | -0.019 | -4.679
-17 | -0.812 | 0.17362 | -0.019 | -4.678
-16.5 | -0.784 | 0.16903 | -0.018 | -4.639
-16 | -0.758 | 0.16065 | -0.018 | -4.716
-15.5 | -0.732 | 0.15208 | -0.019 | -4.81
-15 | -0.705 | 0.14423 | -0.019 | -4.89
-14.5 | -0.679 | 0.14004 | -0.019 | -4.848
-14 | -0.651 | 0.13526 | -0.018 | -4.813
-13.5 | -0.625 | 0.12971 | -0.018 | -4.815
-13 | -0.598 | 0.12592 | -0.018 | -4.75
-12.5 | -0.572 | 0.1257 | -0.018 | -4.547
-12 | -0.545 | 0.12432 | -0.019 | -4.385
-11.5 | -0.518 | 0.11149 | -0.018 | -4.643
-11 | -0.491 | 0.10702 | -0.018 | -4.589
-10.5 | -0.465 | 0.10109 | -0.018 | -4.597
-10 | -0.438 | 0.09604 | -0.018 | -4.562
-9.5 | -0.412 | 0.10132 | -0.018 | -4.062
-9 | -0.384 | 0.08817 | -0.017 | -4.359
-8.5 | -0.358 | 0.08453 | -0.017 | -4.233
-8 | -0.331 | 0.08153 | -0.017 | -4.063
-7.5 | -0.305 | 0.0779 | -0.018 | -3.91
-7 | -0.278 | 0.04863 | -0.018 | -5.72
-6.5 | -0.251 | 0.05228 | -0.017 | -4.805
-6 | -0.31 | 0.04686 | -0.017 | -6.606
-5.5 | -0.343 | 0.04149 | -0.018 | -8.259
-5 | -0.319 | 0.03775 | -0.018 | -8.44
-4.5 | -0.28 | 0.03496 | -0.021 | -8.011
-4 | -0.29 | 0.00784 | -0.047 | -37.019
-3.5 | -0.227 | 0.00756 | -0.047 | -30.032
-3 | -0.162 | 0.00723 | -0.048 | -22.462
-2.5 | -0.096 | 0.00696 | -0.048 | -13.857
-2 | -0.03 | 0.00532 | -0.048 | -5.608
-1.5 | 0.037 | 0.00527 | -0.049 | 7.068
-1 | 0.104 | 0.00523 | -0.049 | 19.974
-0.5 | 0.172 | 0.00523 | -0.05 | 32.875
0 | 0.239 | 0.00521 | -0.05 | 45.885
0.5 | 0.306 | 0.00526 | -0.051 | 58.123
1 | 0.373 | 0.00536 | -0.051 | 69.547
1.5 | 0.439 | 0.00541 | -0.051 | 81.184
2 | 0.505 | 0.00554 | -0.052 | 91.175
2.5 | 0.569 | 0.00565 | -0.052 | 100.696
3 | 0.632 | 0.00809 | -0.053 | 78.026
3.5 | 0.691 | 0.00839 | -0.053 | 82.319
4 | 0.743 | 0.00876 | -0.053 | 84.849
4.5 | 0.785 | 0.01209 | -0.054 | 64.878
5 | 0.651 | 0.03754 | -0.024 | 17.345
5.5 | 0.633 | 0.04263 | -0.019 | 14.85
6 | 0.409 | 0.04553 | -0.021 | 8.983
6.5 | 0.435 | 0.0554 | -0.02 | 7.847
7 | 0.461 | 0.08077 | -0.022 | 5.707
7.5 | 0.487 | 0.08271 | -0.022 | 5.886
8 | 0.513 | 0.0806 | -0.023 | 6.36
8.5 | 0.538 | 0.0896 | -0.022 | 6.007
9 | 0.565 | 0.09049 | -0.025 | 6.24
9.5 | 0.59 | 0.09321 | -0.025 | 6.333
10 | 0.616 | 0.10143 | -0.025 | 6.07
10.5 | 0.641 | 0.10305 | -0.025 | 6.222
11 | 0.668 | 0.11445 | -0.028 | 5.835
11.5 | 0.693 | 0.12025 | -0.028 | 5.764
12 | 0.718 | 0.12356 | -0.028 | 5.814
12.5 | 0.744 | 0.12699 | -0.028 | 5.855
13 | 0.769 | 0.12738 | -0.029 | 6.038
13.5 | 0.796 | 0.13328 | -0.03 | 5.97
14 | 0.821 | 0.13721 | -0.03 | 5.981
14.5 | 0.846 | 0.14446 | -0.031 | 5.854
15 | 0.871 | 0.15204 | -0.031 | 5.726
15.5 | 0.897 | 0.16253 | -0.033 | 5.522
16 | 0.922 | 0.16547 | -0.033 | 5.573
16.5 | 0.947 | 0.17169 | -0.033 | 5.515
17 | 0.972 | 0.17726 | -0.033 | 5.481
17.5 | 0.998 | 0.18242 | -0.034 | 5.468
18 | 1.023 | 0.18735 | -0.035 | 5.461
18.5 | 1.048 | 0.19325 | -0.035 | 5.421
19 | 1.072 | 0.19872 | -0.036 | 5.394
19.5 | 1.097 | 0.2056 | -0.036 | 5.334
20 | 1.123 | 0.20893 | -0.037 | 5.375

## 40. Re 750k Mach 0.50 (2)
BIGFOIL.COM POLAR EXPORT
NACA63-209
NACA63-209 |  |  |  | Cl Max: | 1.1478 | at alpha= | 20 | deg
XFOIL ncrit=9 |  |  |  | L/D Max: | 82.7442 | at alpha= | 2.5 | deg
Re: | 750000 |  |  | Cd Min: | 0.31226 | at alpha= | 20 | deg
Mach: | 0.5 |  |  | Cl=0 at alpha= | -1.5689 | deg
|  |  |  | @ Cl=0.1, Cd= | 0.0056624
|  |  |  | @ Cl=0.4, Cd= | 0.0058819
|  |  |  | @ Cl=0.6, Cd= | 0.0084675
alpha (deg) | Cl | Cd | Cm | Cl/Cd
-20 | -0.8883 | 0.28111 | 0.0856 | -3.16
-19.5 | -0.8655 | 0.27246 | 0.0797 | -3.1766
-19 | -0.8435 | 0.26388 | 0.074 | -3.1965
-18.5 | -0.8221 | 0.25539 | 0.0685 | -3.219
-17.5 | -0.7778 | 0.23771 | 0.0595 | -3.2721
-17 | -0.7563 | 0.22954 | 0.0548 | -3.2949
-16.5 | -0.7348 | 0.22133 | 0.0501 | -3.3199
-16 | -0.7136 | 0.21292 | 0.0454 | -3.3515
-15.5 | -0.6927 | 0.20404 | 0.0397 | -3.3949
-15 | -0.6745 | 0.19542 | 0.0342 | -3.4515
-14.5 | -0.6549 | 0.18597 | 0.0301 | -3.5215
-14 | -0.6347 | 0.17825 | 0.0269 | -3.5607
-13.5 | -0.6162 | 0.17016 | 0.0228 | -3.6213
-13 | -0.5988 | 0.16186 | 0.0186 | -3.6995
-12.5 | -0.5823 | 0.15321 | 0.0142 | -3.8007
-12 | -0.5702 | 0.14429 | 0.0083 | -3.9518
-11.5 | -0.5567 | 0.1353 | 0.0038 | -4.1146
-11 | -0.5443 | 0.12639 | -0.0003 | -4.3065
-10.5 | -0.5355 | 0.11791 | -0.0024 | -4.5416
-10 | -0.5247 | 0.10991 | -0.006 | -4.7739
-9.5 | -0.514 | 0.10198 | -0.01 | -5.0402
-9 | -0.5046 | 0.09282 | -0.0162 | -5.4363
-8.5 | -0.4992 | 0.08361 | -0.0212 | -5.9706
-7.5 | -0.4964 | 0.06265 | -0.0351 | -7.9234
-6.5 | -0.5482 | 0.0408 | -0.0469 | -13.4363
-6 | -0.5424 | 0.03253 | -0.0483 | -16.6738
-5.5 | -0.4852 | 0.02199 | -0.0558 | -22.0646
-5 | -0.4254 | 0.01675 | -0.0564 | -25.397
-4.5 | -0.3682 | 0.01325 | -0.0537 | -27.7887
-4 | -0.3079 | 0.01139 | -0.0513 | -27.0325
-3.5 | -0.2481 | 0.00964 | -0.0496 | -25.7365
-3 | -0.1837 | 0.00873 | -0.0486 | -21.0424
-2.5 | -0.1187 | 0.00798 | -0.0481 | -14.8747
-2 | -0.0569 | 0.00605 | -0.0489 | -9.405
-1.5 | 0.0091 | 0.00577 | -0.0487 | 1.5771
-1 | 0.0748 | 0.00567 | -0.0484 | 13.1922
-0.5 | 0.1411 | 0.00565 | -0.0483 | 24.9735
0.5 | 0.2738 | 0.00572 | -0.0482 | 47.8671
1 | 0.34 | 0.0058 | -0.048 | 58.6207
1.5 | 0.4059 | 0.00589 | -0.0477 | 68.9134
2 | 0.4702 | 0.00609 | -0.0468 | 77.2085
2.5 | 0.5337 | 0.00645 | -0.0458 | 82.7442
3 | 0.5873 | 0.00796 | -0.0437 | 73.7814
3.5 | 0.6376 | 0.00997 | -0.0411 | 63.9519
4 | 0.6939 | 0.01088 | -0.038 | 63.7776
4.5 | 0.7374 | 0.01214 | -0.0322 | 60.7414
5 | 0.7986 | 0.0141 | -0.0303 | 56.6383
5.5 | 0.8515 | 0.01756 | -0.027 | 48.4909
6 | 0.9002 | 0.02278 | -0.0231 | 39.5171
6.5 | 0.9282 | 0.02972 | -0.0185 | 31.2315
7 | 0.9341 | 0.03676 | -0.0141 | 25.4108
7.5 | 0.9117 | 0.0438 | -0.0095 | 20.8151
8 | 0.8815 | 0.0523 | -0.0107 | 16.8547
8.5 | 0.8505 | 0.06459 | -0.0188 | 13.1677
9 | 0.827 | 0.08137 | -0.0319 | 10.1635
9.5 | 0.8155 | 0.09588 | -0.0415 | 8.5054
10 | 0.8054 | 0.11004 | -0.0498 | 7.3192
10.5 | 0.802 | 0.12308 | -0.0571 | 6.5161
11.5 | 0.8106 | 0.14516 | -0.0677 | 5.5842
12 | 0.8227 | 0.15614 | -0.0735 | 5.269
12.5 | 0.8371 | 0.16684 | -0.0792 | 5.0174
13 | 0.8534 | 0.17734 | -0.0852 | 4.8122
13.5 | 0.8698 | 0.18807 | -0.0928 | 4.6249
14 | 0.8888 | 0.19729 | -0.0981 | 4.505
14.5 | 0.9094 | 0.20577 | -0.1025 | 4.4195
15 | 0.9292 | 0.21611 | -0.1072 | 4.2997
15.5 | 0.9491 | 0.22611 | -0.1133 | 4.1975
16 | 0.9687 | 0.23617 | -0.1204 | 4.1017
16.5 | 0.991 | 0.24622 | -0.1269 | 4.0249
17 | 1.0133 | 0.25566 | -0.1327 | 3.9635
17.5 | 1.0357 | 0.26482 | -0.1384 | 3.911
18 | 1.0578 | 0.27359 | -0.1439 | 3.8664
18.5 | 1.0806 | 0.28293 | -0.1479 | 3.8193
19 | 1.1022 | 0.29254 | -0.1547 | 3.7677
19.5 | 1.1244 | 0.30229 | -0.1617 | 3.7196
20 | 1.1478 | 0.31226 | -0.1681 | 3.6758

## 41. Re 1M Mach 0.00 (1)
BIGFOIL.COM POLAR EXPORT
NACA63-209
NACA63-209 |  |  |  | Cl Max: | 0.904 | at alpha= | 7 | deg
JavaFoil+Calcfoil stall+Eppler ext transition |  |  |  | L/D Max: | 97.376 | at alpha= | 6.5 | deg
Re: | 1000000 |  |  | Cd Min: | 0.00481 | at alpha= | -0.5 | deg
Mach: | 0 |  |  | Cl=0 at alpha= | -1.7759 | deg
|  |  |  | @ Cl=0.1, Cd= | 0.0048353
|  |  |  | @ Cl=0.4, Cd= | 0.0049667
|  |  |  | @ Cl=0.6, Cd= | 0.0080578
alpha (deg) | Cl | Cd | Cm | Cl/Cd
-16 | -0.4 | 0.14348 | -0.013 | -2.786
-15.5 | -0.422 | 0.13631 | -0.013 | -3.093
-15 | -0.444 | 0.1269 | -0.013 | -3.497
-14.5 | -0.466 | 0.11893 | -0.013 | -3.918
-14 | -0.488 | 0.11129 | -0.013 | -4.384
-13.5 | -0.509 | 0.10681 | -0.013 | -4.764
-13 | -0.524 | 0.10101 | -0.013 | -5.19
-12.5 | -0.536 | 0.09438 | -0.013 | -5.679
-12 | -0.545 | 0.08558 | -0.013 | -6.372
-11.5 | -0.552 | 0.08127 | -0.013 | -6.792
-11 | -0.555 | 0.0779 | -0.013 | -7.13
-10.5 | -0.555 | 0.07251 | -0.013 | -7.659
-10 | -0.552 | 0.06662 | -0.014 | -8.28
-9.5 | -0.544 | 0.06215 | -0.014 | -8.748
-9 | -0.531 | 0.05892 | -0.014 | -9.018
-8.5 | -0.515 | 0.05422 | -0.015 | -9.496
-8 | -0.494 | 0.05075 | -0.016 | -9.736
-7.5 | -0.469 | 0.04729 | -0.017 | -9.923
-7 | -0.441 | 0.04376 | -0.019 | -10.084
-6.5 | -0.409 | 0.04072 | -0.02 | -10.056
-6 | -0.462 | 0.00848 | -0.039 | -54.409
-5.5 | -0.414 | 0.00816 | -0.039 | -50.682
-5 | -0.363 | 0.00788 | -0.04 | -46.05
-4.5 | -0.31 | 0.00761 | -0.04 | -40.712
-4 | -0.255 | 0.00736 | -0.04 | -34.632
-3.5 | -0.199 | 0.00719 | -0.041 | -27.598
-3 | -0.141 | 0.00696 | -0.041 | -20.327
-2.5 | -0.084 | 0.00677 | -0.042 | -12.389
-2 | -0.026 | 0.0049 | -0.042 | -5.281
-1.5 | 0.032 | 0.00484 | -0.042 | 6.67
-1 | 0.091 | 0.00484 | -0.043 | 18.713
-0.5 | 0.149 | 0.00481 | -0.043 | 30.967
0 | 0.207 | 0.00484 | -0.043 | 42.779
0.5 | 0.265 | 0.00482 | -0.044 | 54.964
1 | 0.323 | 0.00489 | -0.044 | 66.121
1.5 | 0.381 | 0.00494 | -0.045 | 77.113
2 | 0.438 | 0.00502 | -0.045 | 87.311
2.5 | 0.495 | 0.00509 | -0.045 | 97.203
3 | 0.551 | 0.00784 | -0.046 | 70.21
3.5 | 0.605 | 0.00808 | -0.046 | 74.954
4 | 0.658 | 0.00765 | -0.046 | 85.955
4.5 | 0.708 | 0.00783 | -0.047 | 90.422
5 | 0.755 | 0.00814 | -0.047 | 92.691
5.5 | 0.799 | 0.00839 | -0.047 | 95.191
6 | 0.839 | 0.00872 | -0.048 | 96.211
6.5 | 0.874 | 0.00897 | -0.048 | 97.376
7 | 0.904 | 0.01211 | -0.048 | 74.651
7.5 | 0.749 | 0.0478 | -0.022 | 15.678
8 | 0.764 | 0.05149 | -0.02 | 14.833
8.5 | 0.775 | 0.05486 | -0.019 | 14.119
9 | 0.781 | 0.05913 | -0.019 | 13.205
9.5 | 0.776 | 0.06354 | -0.018 | 12.209
10 | 0.764 | 0.0681 | -0.017 | 11.215
10.5 | 0.747 | 0.07377 | -0.017 | 10.13
11 | 0.727 | 0.07834 | -0.018 | 9.274
11.5 | 0.702 | 0.08321 | -0.019 | 8.437
12 | 0.675 | 0.08763 | -0.02 | 7.702

## 42. Re 1M Mach 0.00 (2)
BIGFOIL.COM POLAR EXPORT
NACA63-209
NACA63-209 |  |  |  | Cl Max: | 1.1498 | at alpha= | 10 | deg
XFOIL ncrit=9 |  |  |  | L/D Max: | 85.6281 | at alpha= | 3 | deg
Re: | 1000000 |  |  | Cd Min: | 0.24968 | at alpha= | -20 | deg
Mach: | 0 |  |  | Cl=0 at alpha= | -1.6104 | deg
|  |  |  | @ Cl=0.1, Cd= | 0.0048044
|  |  |  | @ Cl=0.4, Cd= | 0.0052077
|  |  |  | @ Cl=0.6, Cd= | 0.0086864
alpha (deg) | Cl | Cd | Cm | Cl/Cd
-20 | -0.7901 | 0.24968 | 0.0655 | -3.1645
-19.5 | -0.7738 | 0.24263 | 0.0611 | -3.1892
-19 | -0.7581 | 0.23552 | 0.0577 | -3.2188
-18.5 | -0.7417 | 0.22918 | 0.0538 | -3.2363
-18 | -0.7252 | 0.22249 | 0.0498 | -3.2595
-17.5 | -0.7088 | 0.21567 | 0.0457 | -3.2865
-17 | -0.693 | 0.20856 | 0.0418 | -3.3228
-16.5 | -0.677 | 0.20087 | 0.0378 | -3.3703
-16 | -0.6633 | 0.19227 | 0.0329 | -3.4498
-15.5 | -0.6503 | 0.18407 | 0.0287 | -3.5329
-15 | -0.64 | 0.17507 | 0.0252 | -3.6557
-14.5 | -0.6253 | 0.16856 | 0.0221 | -3.7097
-14 | -0.6128 | 0.16149 | 0.0188 | -3.7947
-13.5 | -0.6012 | 0.1541 | 0.0154 | -3.9014
-13 | -0.5915 | 0.14574 | 0.0116 | -4.0586
-12.5 | -0.5845 | 0.13633 | 0.0068 | -4.2874
-12 | -0.5783 | 0.12724 | 0.0029 | -4.545
-11.5 | -0.5753 | 0.11741 | -0.0013 | -4.8999
-11 | -0.5893 | 0.10466 | -0.0067 | -5.6306
-10.5 | -0.5844 | 0.09755 | -0.01 | -5.9908
-10 | -0.5946 | 0.08551 | -0.0167 | -6.9536
-9.5 | -0.5967 | 0.07649 | -0.0227 | -7.801
-9 | -0.6666 | 0.05087 | -0.0399 | -13.104
-8.5 | -0.6774 | 0.04276 | -0.0405 | -15.8419
-8 | -0.695 | 0.02434 | -0.038 | -28.5538
-7.5 | -0.6574 | 0.01989 | -0.0363 | -33.0518
-7 | -0.6188 | 0.01583 | -0.0342 | -39.0903
-6.5 | -0.5601 | 0.01343 | -0.036 | -41.7051
-6 | -0.4925 | 0.01198 | -0.0392 | -41.1102
-5.5 | -0.4243 | 0.01112 | -0.0422 | -38.1565
-5 | -0.3672 | 0.00937 | -0.0431 | -39.1889
-4.5 | -0.3142 | 0.00879 | -0.0426 | -35.7452
-4 | -0.2611 | 0.00819 | -0.042 | -31.8803
-3.5 | -0.2069 | 0.00782 | -0.0417 | -26.4578
-3 | -0.1524 | 0.0072 | -0.0416 | -21.1667
-2.5 | -0.0991 | 0.00571 | -0.0423 | -17.3555
-1.5 | 0.0123 | 0.00495 | -0.0427 | 2.4848
-1 | 0.0683 | 0.00481 | -0.0427 | 14.1996
-0.5 | 0.1246 | 0.0048 | -0.0427 | 25.9583
0 | 0.1812 | 0.0048 | -0.0428 | 37.75
1 | 0.2938 | 0.0049 | -0.0429 | 59.9592
1.5 | 0.3495 | 0.00499 | -0.0428 | 70.0401
2.5 | 0.4585 | 0.00546 | -0.0422 | 83.9744
3 | 0.5112 | 0.00597 | -0.0418 | 85.6281
3.5 | 0.5571 | 0.00753 | -0.0407 | 73.9841
4 | 0.6031 | 0.00877 | -0.0392 | 68.7685
4.5 | 0.6471 | 0.00923 | -0.0366 | 70.1083
5 | 0.7023 | 0.00985 | -0.0367 | 71.2995
5.5 | 0.755 | 0.01087 | -0.0365 | 69.4572
6 | 0.8084 | 0.01162 | -0.0364 | 69.5697
6.5 | 0.8594 | 0.01268 | -0.036 | 67.776
7 | 0.9065 | 0.01437 | -0.0349 | 63.0828
7.5 | 0.9555 | 0.01567 | -0.0342 | 60.9764
8 | 1.0035 | 0.01704 | -0.0334 | 58.8908
8.5 | 1.0463 | 0.01949 | -0.032 | 53.6839
9 | 1.0831 | 0.02369 | -0.0299 | 45.7197
9.5 | 1.1209 | 0.0268 | -0.0281 | 41.8246
10 | 1.1498 | 0.03078 | -0.0256 | 37.3554
10.5 | 1.1009 | 0.04582 | -0.0175 | 24.0266
11 | 1.0164 | 0.05946 | -0.013 | 17.0938
11.5 | 0.9623 | 0.07376 | -0.0204 | 13.0464
12 | 0.8788 | 0.10851 | -0.0447 | 8.0988
12.5 | 0.8244 | 0.13893 | -0.0587 | 5.9339
13 | 0.8275 | 0.15066 | -0.0648 | 5.4925
13.5 | 0.834 | 0.16257 | -0.071 | 5.1301
14 | 0.843 | 0.17177 | -0.076 | 4.9077
14.5 | 0.8566 | 0.17858 | -0.0797 | 4.7967
15 | 0.8613 | 0.18942 | -0.0851 | 4.547

## 43. Re 1M Mach 0.10 (1)
BIGFOIL.COM POLAR EXPORT
NACA63-209
NACA63-209 |  |  |  | Cl Max: | 0.904 | at alpha= | 7 | deg
JavaFoil+Calcfoil stall+Eppler ext transition |  |  |  | L/D Max: | 97.38 | at alpha= | 2.5 | deg
Re: | 1000000 |  |  | Cd Min: | 0.00481 | at alpha= | -0.5 | deg
Mach: | 0.1 |  |  | Cl=0 at alpha= | -1.7759 | deg
|  |  |  | @ Cl=0.1, Cd= | 0.0048269
|  |  |  | @ Cl=0.4, Cd= | 0.0049709
|  |  |  | @ Cl=0.6, Cd= | 0.0075296
alpha (deg) | Cl | Cd | Cm | Cl/Cd
-15.5 | -0.379 | 0.14045 | -0.013 | -2.697
-15 | -0.404 | 0.12996 | -0.013 | -3.106
-14.5 | -0.429 | 0.12178 | -0.013 | -3.522
-14 | -0.454 | 0.11468 | -0.013 | -3.958
-13.5 | -0.478 | 0.10781 | -0.013 | -4.437
-13 | -0.497 | 0.10076 | -0.013 | -4.934
-12.5 | -0.512 | 0.09359 | -0.013 | -5.472
-12 | -0.525 | 0.08912 | -0.013 | -5.889
-11.5 | -0.535 | 0.08179 | -0.013 | -6.538
-11 | -0.541 | 0.07775 | -0.013 | -6.961
-10.5 | -0.544 | 0.07343 | -0.013 | -7.409
-10 | -0.543 | 0.0674 | -0.013 | -8.054
-9.5 | -0.537 | 0.06214 | -0.014 | -8.644
-9 | -0.527 | 0.05939 | -0.014 | -8.871
-8.5 | -0.512 | 0.0543 | -0.015 | -9.429
-8 | -0.493 | 0.0509 | -0.016 | -9.676
-7.5 | -0.469 | 0.04735 | -0.017 | -9.902
-7 | -0.441 | 0.04398 | -0.018 | -10.036
-6.5 | -0.41 | 0.04102 | -0.02 | -9.996
-6 | -0.463 | 0.00847 | -0.039 | -54.64
-5.5 | -0.415 | 0.00822 | -0.04 | -50.532
-5 | -0.364 | 0.00787 | -0.04 | -46.319
-4.5 | -0.311 | 0.00761 | -0.04 | -40.918
-4 | -0.256 | 0.00743 | -0.041 | -34.481
-3.5 | -0.199 | 0.00719 | -0.041 | -27.743
-3 | -0.142 | 0.00704 | -0.041 | -20.19
-2.5 | -0.084 | 0.00682 | -0.042 | -12.345
-2 | -0.026 | 0.00489 | -0.042 | -5.319
-1.5 | 0.032 | 0.00482 | -0.043 | 6.721
-1 | 0.091 | 0.00483 | -0.043 | 18.852
-0.5 | 0.15 | 0.00481 | -0.043 | 31.108
0 | 0.208 | 0.00484 | -0.044 | 43.066
0.5 | 0.266 | 0.00485 | -0.044 | 54.917
1 | 0.325 | 0.0049 | -0.044 | 66.217
1.5 | 0.383 | 0.00495 | -0.045 | 77.257
2 | 0.44 | 0.00502 | -0.045 | 87.64
2.5 | 0.497 | 0.00511 | -0.045 | 97.38
3 | 0.553 | 0.00788 | -0.046 | 70.255
3.5 | 0.608 | 0.00747 | -0.046 | 81.415
4 | 0.661 | 0.00764 | -0.046 | 86.449
4.5 | 0.711 | 0.00788 | -0.047 | 90.201
5 | 0.758 | 0.00816 | -0.047 | 92.841
5.5 | 0.801 | 0.00846 | -0.047 | 94.727
6 | 0.841 | 0.00872 | -0.048 | 96.402
6.5 | 0.875 | 0.00908 | -0.048 | 96.408
7 | 0.904 | 0.01222 | -0.048 | 74.012
7.5 | 0.748 | 0.04791 | -0.021 | 15.61
8 | 0.761 | 0.05175 | -0.019 | 14.708
8.5 | 0.77 | 0.0551 | -0.018 | 13.971
9 | 0.774 | 0.05949 | -0.018 | 13.007
9.5 | 0.766 | 0.06363 | -0.017 | 12.034
10 | 0.75 | 0.06898 | -0.017 | 10.879
10.5 | 0.73 | 0.07504 | -0.018 | 9.728
11 | 0.705 | 0.07809 | -0.019 | 9.029
11.5 | 0.676 | 0.08487 | -0.019 | 7.968
12 | 0.645 | 0.08893 | -0.02 | 7.252

## 44. Re 1M Mach 0.10 (2)
BIGFOIL.COM POLAR EXPORT
NACA63-209
NACA63-209 |  |  |  | Cl Max: | 1.1166 | at alpha= | 10 | deg
XFOIL ncrit=9 |  |  |  | L/D Max: | 84.1423 | at alpha= | 2.5 | deg
Re: | 1000000 |  |  | Cd Min: | 0.25053 | at alpha= | -20 | deg
Mach: | 0.1 |  |  | Cl=0 at alpha= | -1.608 | deg
|  |  |  | @ Cl=0.1, Cd= | 0.0048189
|  |  |  | @ Cl=0.4, Cd= | 0.0051852
|  |  |  | @ Cl=0.6, Cd= | 0.0086626
alpha (deg) | Cl | Cd | Cm | Cl/Cd
-20 | -0.7929 | 0.25053 | 0.0661 | -3.1649
-19.5 | -0.7763 | 0.24345 | 0.0617 | -3.1887
-19 | -0.7604 | 0.23637 | 0.0582 | -3.217
-18.5 | -0.7439 | 0.22997 | 0.0543 | -3.2348
-18 | -0.7272 | 0.22322 | 0.0502 | -3.2578
-17.5 | -0.7106 | 0.21635 | 0.0462 | -3.2845
-17 | -0.6946 | 0.20921 | 0.0422 | -3.3201
-16.5 | -0.6782 | 0.2014 | 0.0381 | -3.3674
-16 | -0.6644 | 0.19289 | 0.0332 | -3.4445
-15.5 | -0.6511 | 0.1847 | 0.029 | -3.5252
-15 | -0.6403 | 0.17581 | 0.0256 | -3.642
-14.5 | -0.6255 | 0.16925 | 0.0225 | -3.6957
-14 | -0.6127 | 0.16215 | 0.0191 | -3.7786
-13.5 | -0.601 | 0.15471 | 0.0157 | -3.8847
-13 | -0.5912 | 0.14611 | 0.0116 | -4.0463
-11 | -0.5853 | 0.1061 | -0.006 | -5.5165
-10.5 | -0.5796 | 0.0991 | -0.0092 | -5.8486
-10 | -0.5867 | 0.08792 | -0.0152 | -6.6731
-9.5 | -0.5865 | 0.07958 | -0.0204 | -7.3699
-8.5 | -0.6655 | 0.04557 | -0.0406 | -14.6039
-8 | -0.6815 | 0.03037 | -0.0396 | -22.4399
-7.5 | -0.6594 | 0.02097 | -0.0371 | -31.4449
-7 | -0.6194 | 0.01752 | -0.035 | -35.3539
-6.5 | -0.5631 | 0.01375 | -0.0366 | -40.9527
-6 | -0.4948 | 0.0122 | -0.0398 | -40.5574
-5.5 | -0.4263 | 0.01122 | -0.0428 | -37.9947
-5 | -0.3695 | 0.00946 | -0.0434 | -39.0592
-4.5 | -0.3164 | 0.00885 | -0.0428 | -35.7514
-4 | -0.2629 | 0.00825 | -0.0423 | -31.8667
-3.5 | -0.2084 | 0.00784 | -0.0419 | -26.5816
-3 | -0.1534 | 0.00727 | -0.0418 | -21.1004
-2.5 | -0.0998 | 0.00578 | -0.0424 | -17.2664
-2 | -0.0443 | 0.00516 | -0.0427 | -8.5853
-1.5 | 0.0122 | 0.00496 | -0.0428 | 2.4597
-1 | 0.0685 | 0.00483 | -0.0428 | 14.1822
-0.5 | 0.1253 | 0.00481 | -0.0429 | 26.0499
0 | 0.1821 | 0.00482 | -0.043 | 37.7801
0.5 | 0.2387 | 0.00485 | -0.043 | 49.2165
1 | 0.2953 | 0.00492 | -0.043 | 60.0203
1.5 | 0.3514 | 0.005 | -0.0429 | 70.28
2 | 0.4065 | 0.00521 | -0.0427 | 78.023
2.5 | 0.4611 | 0.00548 | -0.0424 | 84.1423
3.5 | 0.5599 | 0.00763 | -0.0408 | 73.3814
4 | 0.6065 | 0.00883 | -0.0394 | 68.6863
4.5 | 0.6511 | 0.00929 | -0.0368 | 70.0861
5 | 0.7062 | 0.0099 | -0.0367 | 71.3333
5.5 | 0.7592 | 0.01093 | -0.0365 | 69.4602
6 | 0.8127 | 0.01174 | -0.0362 | 69.2249
6.5 | 0.8632 | 0.01298 | -0.0356 | 66.5023
7 | 0.9112 | 0.0146 | -0.0346 | 62.411
7.5 | 0.9599 | 0.01606 | -0.0336 | 59.7696
8 | 1.008 | 0.01753 | -0.0327 | 57.5014
8.5 | 1.0447 | 0.02193 | -0.0305 | 47.6379
9 | 1.085 | 0.02502 | -0.0287 | 43.3653
9.5 | 1.1163 | 0.0294 | -0.0262 | 37.9694
10 | 1.1166 | 0.03809 | -0.0214 | 29.3148
10.5 | 1.0408 | 0.05266 | -0.013 | 19.7645
11 | 0.9827 | 0.06458 | -0.0148 | 15.2168
11.5 | 0.9316 | 0.08135 | -0.0263 | 11.4518
12.5 | 0.823 | 0.1403 | -0.0597 | 5.866
13 | 0.8264 | 0.15191 | -0.0656 | 5.4401
13.5 | 0.8338 | 0.16376 | -0.072 | 5.0916
14 | 0.8433 | 0.17295 | -0.0769 | 4.876
14.5 | 0.857 | 0.17985 | -0.0807 | 4.7651
15 | 0.8628 | 0.1904 | -0.0859 | 4.5315

## 45. Re 1M Mach 0.25 (1)
BIGFOIL.COM POLAR EXPORT
NACA63-209
NACA63-209 |  |  |  | Cl Max: | 0.879 | at alpha= | 6.5 | deg
JavaFoil+Calcfoil stall+Eppler ext transition |  |  |  | L/D Max: | 99.106 | at alpha= | 2.5 | deg
Re: | 1000000 |  |  | Cd Min: | 0.00483 | at alpha= | -1 | deg
Mach: | 0.25 |  |  | Cl=0 at alpha= | -1.775 | deg
|  |  |  | @ Cl=0.1, Cd= | 0.0048323
|  |  |  | @ Cl=0.4, Cd= | 0.0049983
|  |  |  | @ Cl=0.6, Cd= | 0.09084
alpha (deg) | Cl | Cd | Cm | Cl/Cd
-14 | -0.069 | 0.11017 | -0.015 | -0.625
-13.5 | -0.169 | 0.10591 | -0.015 | -1.598
-13 | -0.237 | 0.09899 | -0.014 | -2.396
-12.5 | -0.29 | 0.10318 | -0.014 | -2.812
-12 | -0.337 | 0.09585 | -0.014 | -3.518
-11.5 | -0.379 | 0.08876 | -0.014 | -4.266
-11 | -0.414 | 0.08279 | -0.014 | -5.005
-10.5 | -0.444 | 0.07566 | -0.014 | -5.864
-10 | -0.466 | 0.0698 | -0.014 | -6.676
-9.5 | -0.481 | 0.06526 | -0.014 | -7.364
-9 | -0.487 | 0.06087 | -0.014 | -8.006
-8.5 | -0.486 | 0.05651 | -0.015 | -8.605
-8 | -0.478 | 0.05261 | -0.016 | -9.079
-7.5 | -0.461 | 0.05479 | -0.015 | -8.418
-7 | -0.44 | 0.04512 | -0.018 | -9.745
-6.5 | -0.411 | 0.04224 | -0.018 | -9.739
-6 | -0.379 | 0.03923 | -0.02 | -9.655
-5.5 | -0.423 | 0.00839 | -0.041 | -50.432
-5 | -0.372 | 0.00805 | -0.041 | -46.234
-4.5 | -0.319 | 0.00777 | -0.041 | -41.024
-4 | -0.263 | 0.0075 | -0.042 | -35.026
-3.5 | -0.205 | 0.00726 | -0.042 | -28.202
-3 | -0.146 | 0.00704 | -0.043 | -20.721
-2.5 | -0.087 | 0.00681 | -0.043 | -12.713
-2 | -0.027 | 0.0049 | -0.043 | -5.449
-1.5 | 0.033 | 0.00489 | -0.044 | 6.811
-1 | 0.093 | 0.00483 | -0.044 | 19.352
-0.5 | 0.154 | 0.00485 | -0.044 | 31.685
0 | 0.214 | 0.00486 | -0.045 | 44.044
0.5 | 0.274 | 0.00489 | -0.045 | 55.927
1 | 0.334 | 0.00495 | -0.046 | 67.417
1.5 | 0.393 | 0.00499 | -0.046 | 78.872
2 | 0.452 | 0.00506 | -0.046 | 89.37
2.5 | 0.511 | 0.00515 | -0.047 | 99.106
3 | 0.568 | 0.00797 | -0.047 | 71.294
3.5 | 0.624 | 0.00756 | -0.047 | 82.53
4 | 0.677 | 0.00775 | -0.048 | 87.348
4.5 | 0.727 | 0.00803 | -0.048 | 90.594
5 | 0.773 | 0.00833 | -0.048 | 92.845
5.5 | 0.815 | 0.00865 | -0.049 | 94.223
6 | 0.85 | 0.00895 | -0.049 | 94.956
6.5 | 0.879 | 0.01216 | -0.049 | 72.284
7 | 0.725 | 0.04553 | -0.022 | 15.935
7.5 | 0.734 | 0.04961 | -0.019 | 14.787
8 | 0.735 | 0.05306 | -0.019 | 13.86
8.5 | 0.729 | 0.05844 | -0.017 | 12.468
9 | 0.714 | 0.06345 | -0.018 | 11.255
9.5 | 0.68 | 0.06693 | -0.019 | 10.166
10 | 0.634 | 0.07312 | -0.019 | 8.669
10.5 | 0.578 | 0.07859 | -0.02 | 7.352
11 | 0.514 | 0.08669 | -0.02 | 5.926
11.5 | 0.443 | 0.09084 | -0.021 | 4.875

## 46. Re 1M Mach 0.25 (2)
BIGFOIL.COM POLAR EXPORT
NACA63-209
NACA63-209 |  |  |  | Cl Max: | 1.0443 | at alpha= | 8.5 | deg
XFOIL ncrit=9 |  |  |  | L/D Max: | 84.8929 | at alpha= | 2.5 | deg
Re: | 1000000 |  |  | Cd Min: | 0.25534 | at alpha= | -20 | deg
Mach: | 0.25 |  |  | Cl=0 at alpha= | -1.5997 | deg
|  |  |  | @ Cl=0.1, Cd= | 0.0048846
|  |  |  | @ Cl=0.4, Cd= | 0.0052409
|  |  |  | @ Cl=0.6, Cd= | 0.0086309
alpha (deg) | Cl | Cd | Cm | Cl/Cd
-20 | -0.8088 | 0.25534 | 0.0693 | -3.1675
-19.5 | -0.7916 | 0.24753 | 0.0651 | -3.198
-19 | -0.774 | 0.2411 | 0.0612 | -3.2103
-18.5 | -0.7564 | 0.23437 | 0.0571 | -3.2274
-18 | -0.7387 | 0.22732 | 0.0528 | -3.2496
-17.5 | -0.721 | 0.22011 | 0.0486 | -3.2756
-17 | -0.7039 | 0.21274 | 0.0445 | -3.3087
-16.5 | -0.6864 | 0.20457 | 0.0399 | -3.3553
-16 | -0.6715 | 0.19628 | 0.0351 | -3.4211
-15.5 | -0.6568 | 0.18805 | 0.0308 | -3.4927
-15 | -0.6433 | 0.17965 | 0.0276 | -3.5809
-14.5 | -0.6276 | 0.17287 | 0.0242 | -3.6305
-14 | -0.6136 | 0.16551 | 0.0206 | -3.7073
-13.5 | -0.6006 | 0.15778 | 0.017 | -3.8066
-13 | -0.5907 | 0.14872 | 0.012 | -3.9719
-12.5 | -0.5807 | 0.1401 | 0.0081 | -4.1449
-12 | -0.5725 | 0.13117 | 0.0043 | -4.3646
-11.5 | -0.5667 | 0.12178 | 0.0003 | -4.6535
-11 | -0.5688 | 0.1124 | -0.0033 | -5.0605
-10.5 | -0.5607 | 0.10539 | -0.0063 | -5.3202
-10 | -0.5599 | 0.09615 | -0.0108 | -5.8232
-9.5 | -0.5584 | 0.08748 | -0.0154 | -6.3832
-9 | -0.5651 | 0.07674 | -0.0221 | -7.3638
-8 | -0.6379 | 0.04474 | -0.0422 | -14.2579
-7.5 | -0.642 | 0.03339 | -0.0417 | -19.2273
-7 | -0.6262 | 0.02356 | -0.0388 | -26.5789
-6.5 | -0.5785 | 0.01614 | -0.0397 | -35.8426
-6 | -0.5076 | 0.0137 | -0.043 | -37.0511
-5.5 | -0.4391 | 0.01192 | -0.0453 | -36.8372
-5 | -0.3821 | 0.01017 | -0.0451 | -37.5713
-4.5 | -0.3283 | 0.00919 | -0.0442 | -35.7236
-4 | -0.2726 | 0.00874 | -0.0435 | -31.1899
-3.5 | -0.2165 | 0.00796 | -0.0431 | -27.1985
-3 | -0.1593 | 0.00751 | -0.0428 | -21.2117
-2.5 | -0.1035 | 0.00618 | -0.0433 | -16.7476
-2 | -0.0466 | 0.00526 | -0.0438 | -8.8593
-1.5 | 0.0116 | 0.00505 | -0.0438 | 2.297
-1 | 0.0699 | 0.0049 | -0.0439 | 14.2653
-0.5 | 0.1284 | 0.00487 | -0.0439 | 26.3655
0 | 0.187 | 0.00489 | -0.044 | 38.2413
0.5 | 0.2457 | 0.00493 | -0.0441 | 49.8377
1 | 0.304 | 0.00498 | -0.0441 | 61.0442
1.5 | 0.3619 | 0.0051 | -0.044 | 70.9608
2 | 0.4187 | 0.00531 | -0.0437 | 78.8512
2.5 | 0.4754 | 0.0056 | -0.0434 | 84.8929
3 | 0.529 | 0.00629 | -0.0427 | 84.1017
3.5 | 0.5756 | 0.00814 | -0.0414 | 70.7125
4 | 0.6258 | 0.00915 | -0.04 | 68.3934
4.5 | 0.6734 | 0.00972 | -0.0375 | 69.2798
5 | 0.7271 | 0.01027 | -0.0364 | 70.7984
5.5 | 0.7817 | 0.01144 | -0.0358 | 68.3304
6 | 0.8359 | 0.01254 | -0.0351 | 66.6587
6.5 | 0.8829 | 0.01488 | -0.0333 | 59.3347
7 | 0.9344 | 0.01651 | -0.032 | 56.596
7.5 | 0.9826 | 0.0189 | -0.0303 | 51.9894
8 | 1.0252 | 0.02218 | -0.0282 | 46.2218
8.5 | 1.0443 | 0.03005 | -0.024 | 34.7521
9 | 1.0383 | 0.03999 | -0.0189 | 25.964
9.5 | 1.0024 | 0.04936 | -0.013 | 20.3079
10 | 0.9617 | 0.05831 | -0.0125 | 16.4929
10.5 | 0.9194 | 0.07094 | -0.0202 | 12.9602
11 | 0.8723 | 0.09684 | -0.0379 | 9.0076
11.5 | 0.8197 | 0.12179 | -0.0517 | 6.7304
12 | 0.817 | 0.13476 | -0.0583 | 6.0626
13 | 0.8259 | 0.15767 | -0.07 | 5.2382
13.5 | 0.8359 | 0.16928 | -0.0765 | 4.938

## 47. Re 1M Mach 0.50 (1)
BIGFOIL.COM POLAR EXPORT
NACA63-209
NACA63-209 |  |  |  | Cl Max: | 1.124 | at alpha= | 20 | deg
JavaFoil+Calcfoil stall+Eppler ext transition |  |  |  | L/D Max: | 105.55 | at alpha= | 2.5 | deg
Re: | 1000000 |  |  | Cd Min: | 0.00496 | at alpha= | -1 | deg
Mach: | 0.5 |  |  | Cl=0 at alpha= | -1.7761 | deg
|  |  |  | @ Cl=0.1, Cd= | 0.0049618
|  |  |  | @ Cl=0.4, Cd= | 0.005085
|  |  |  | @ Cl=0.6, Cd= | 0.090989
alpha (deg) | Cl | Cd | Cm | Cl/Cd
-20 | -0.971 | 0.22527 | -0.018 | -4.312
-19.5 | -0.944 | 0.19147 | -0.018 | -4.931
-19 | -0.917 | 0.18091 | -0.018 | -5.068
-18.5 | -0.891 | 0.17622 | -0.018 | -5.054
-18 | -0.865 | 0.17023 | -0.018 | -5.079
-17.5 | -0.838 | 0.16899 | -0.019 | -4.961
-17 | -0.813 | 0.16485 | -0.019 | -4.929
-16.5 | -0.784 | 0.15888 | -0.018 | -4.936
-16 | -0.758 | 0.14922 | -0.018 | -5.078
-15.5 | -0.732 | 0.142 | -0.019 | -5.152
-15 | -0.705 | 0.1378 | -0.019 | -5.118
-14.5 | -0.679 | 0.13368 | -0.019 | -5.079
-14 | -0.651 | 0.12862 | -0.018 | -5.062
-13.5 | -0.625 | 0.12291 | -0.018 | -5.081
-13 | -0.598 | 0.11922 | -0.018 | -5.017
-12.5 | -0.572 | 0.12052 | -0.019 | -4.743
-12 | -0.545 | 0.11568 | -0.019 | -4.713
-11.5 | -0.518 | 0.10469 | -0.018 | -4.945
-11 | -0.491 | 0.10095 | -0.018 | -4.866
-10.5 | -0.465 | 0.09565 | -0.018 | -4.859
-10 | -0.438 | 0.09105 | -0.018 | -4.813
-9.5 | -0.412 | 0.09397 | -0.019 | -4.38
-9 | -0.384 | 0.08377 | -0.017 | -4.589
-8.5 | -0.358 | 0.0656 | -0.018 | -5.456
-8 | -0.331 | 0.05855 | -0.018 | -5.659
-7.5 | -0.305 | 0.05239 | -0.018 | -5.816
-7 | -0.278 | 0.04723 | -0.019 | -5.892
-6.5 | -0.251 | 0.05184 | -0.017 | -4.847
-6 | -0.31 | 0.04519 | -0.017 | -6.851
-5.5 | -0.343 | 0.04073 | -0.018 | -8.417
-5 | -0.319 | 0.03712 | -0.019 | -8.586
-4.5 | -0.348 | 0.00775 | -0.046 | -44.848
-4 | -0.29 | 0.00748 | -0.047 | -38.782
-3.5 | -0.227 | 0.0072 | -0.047 | -31.545
-3 | -0.162 | 0.0069 | -0.048 | -23.552
-2.5 | -0.096 | 0.00663 | -0.048 | -14.543
-2 | -0.03 | 0.00501 | -0.048 | -5.961
-1.5 | 0.037 | 0.00499 | -0.049 | 7.455
-1 | 0.104 | 0.00496 | -0.049 | 21.067
-0.5 | 0.172 | 0.00496 | -0.05 | 34.661
0 | 0.239 | 0.00497 | -0.05 | 48.085
0.5 | 0.306 | 0.00501 | -0.051 | 61.001
1 | 0.373 | 0.00504 | -0.051 | 73.938
1.5 | 0.439 | 0.00515 | -0.051 | 85.222
2 | 0.505 | 0.00526 | -0.052 | 96.005
2.5 | 0.569 | 0.00539 | -0.052 | 105.55
3 | 0.632 | 0.00767 | -0.053 | 82.354
3.5 | 0.691 | 0.00801 | -0.053 | 86.204
4 | 0.743 | 0.00836 | -0.053 | 88.876
4.5 | 0.785 | 0.00872 | -0.054 | 89.954
5 | 0.807 | 0.01222 | -0.054 | 66.085
5.5 | 0.633 | 0.04158 | -0.019 | 15.228
6 | 0.409 | 0.04406 | -0.022 | 9.287
6.5 | 0.435 | 0.05302 | -0.021 | 8.202
7 | 0.461 | 0.07669 | -0.023 | 6.013
7.5 | 0.487 | 0.0785 | -0.023 | 6.203
8 | 0.513 | 0.06083 | -0.023 | 8.43
8.5 | 0.538 | 0.08398 | -0.023 | 6.41
9 | 0.565 | 0.08568 | -0.025 | 6.592
9.5 | 0.59 | 0.08827 | -0.025 | 6.689
10 | 0.616 | 0.09534 | -0.025 | 6.459
10.5 | 0.641 | 0.09915 | -0.025 | 6.468
11 | 0.668 | 0.10636 | -0.028 | 6.281
11.5 | 0.693 | 0.11374 | -0.028 | 6.095
12 | 0.718 | 0.11705 | -0.028 | 6.138
12.5 | 0.744 | 0.12049 | -0.028 | 6.172
13 | 0.769 | 0.12214 | -0.029 | 6.299
13.5 | 0.796 | 0.12692 | -0.03 | 6.269
14 | 0.821 | 0.13077 | -0.031 | 6.276
14.5 | 0.846 | 0.13382 | -0.031 | 6.319
15 | 0.871 | 0.14253 | -0.031 | 6.109
15.5 | 0.897 | 0.15232 | -0.033 | 5.892
16 | 0.922 | 0.15535 | -0.033 | 5.936
16.5 | 0.947 | 0.16026 | -0.033 | 5.908
17 | 0.972 | 0.16723 | -0.033 | 5.811
17.5 | 0.998 | 0.17542 | -0.035 | 5.69
18 | 1.023 | 0.17723 | -0.035 | 5.774
18.5 | 1.048 | 0.18084 | -0.035 | 5.793
19 | 1.072 | 0.1876 | -0.036 | 5.715
19.5 | 1.097 | 0.19331 | -0.036 | 5.674
20 | 1.124 | 0.19915 | -0.037 | 5.643

## 48. Re 1M Mach 0.50 (2)
BIGFOIL.COM POLAR EXPORT
NACA63-209
NACA63-209 |  |  |  | Cl Max: | 1.15 | at alpha= | 20 | deg
XFOIL ncrit=9 |  |  |  | L/D Max: | 87.289 | at alpha= | 2.5 | deg
Re: | 1000000 |  |  | Cd Min: | 0.31161 | at alpha= | 20 | deg
Mach: | 0.5 |  |  | Cl=0 at alpha= | -1.5671 | deg
|  |  |  | @ Cl=0.1, Cd= | 0.0051826
|  |  |  | @ Cl=0.4, Cd= | 0.0054803
|  |  |  | @ Cl=0.6, Cd= | 0.0083824
alpha (deg) | Cl | Cd | Cm | Cl/Cd
-20 | -0.8874 | 0.28006 | 0.0851 | -3.1686
-19.5 | -0.8656 | 0.27199 | 0.08 | -3.1825
-19 | -0.8433 | 0.26387 | 0.0747 | -3.1959
-18.5 | -0.8213 | 0.25548 | 0.0697 | -3.2147
-18 | -0.7989 | 0.24688 | 0.0646 | -3.236
-17.5 | -0.7756 | 0.2378 | 0.0591 | -3.2616
-17 | -0.7541 | 0.22912 | 0.0539 | -3.2913
-16.5 | -0.7331 | 0.22037 | 0.0487 | -3.3267
-16 | -0.713 | 0.2115 | 0.0435 | -3.3712
-15.5 | -0.6926 | 0.20274 | 0.0398 | -3.4162
-15 | -0.6723 | 0.19493 | 0.0356 | -3.4489
-14.5 | -0.6521 | 0.18667 | 0.0311 | -3.4933
-14 | -0.6328 | 0.17777 | 0.026 | -3.5597
-13.5 | -0.6168 | 0.16901 | 0.0206 | -3.6495
-13 | -0.6 | 0.16027 | 0.0163 | -3.7437
-12.5 | -0.5844 | 0.15139 | 0.0121 | -3.8602
-12 | -0.571 | 0.14244 | 0.009 | -4.0087
-11.5 | -0.5557 | 0.13493 | 0.0058 | -4.1184
-11 | -0.543 | 0.12679 | 0.002 | -4.2827
-10.5 | -0.5323 | 0.11748 | -0.0036 | -4.531
-9.5 | -0.5149 | 0.09974 | -0.0118 | -5.1624
-9 | -0.5091 | 0.09081 | -0.0161 | -5.6062
-8 | -0.5133 | 0.07249 | -0.0252 | -7.081
-7.5 | -0.5205 | 0.06173 | -0.033 | -8.4319
-7 | -0.541 | 0.04976 | -0.0443 | -10.8722
-6.5 | -0.5598 | 0.04096 | -0.0469 | -13.667
-6 | -0.5332 | 0.02995 | -0.0538 | -17.803
-5.5 | -0.482 | 0.02056 | -0.0573 | -23.4436
-5 | -0.433 | 0.01539 | -0.0544 | -28.1352
-4.5 | -0.3778 | 0.01172 | -0.0516 | -32.2355
-4 | -0.3163 | 0.01009 | -0.0497 | -31.3479
-3.5 | -0.252 | 0.00902 | -0.0485 | -27.9379
-3 | -0.1868 | 0.00818 | -0.0478 | -22.8362
-2.5 | -0.1205 | 0.00759 | -0.0474 | -15.8762
-2 | -0.0574 | 0.00581 | -0.0482 | -9.8795
-1.5 | 0.0089 | 0.00536 | -0.0484 | 1.6604
-1 | 0.0755 | 0.00519 | -0.0484 | 14.5472
-0.5 | 0.142 | 0.00517 | -0.0484 | 27.4662
0 | 0.2089 | 0.00518 | -0.0485 | 40.3282
1 | 0.3423 | 0.0053 | -0.0486 | 64.5849
2 | 0.4735 | 0.00571 | -0.0478 | 82.9247
2.5 | 0.5377 | 0.00616 | -0.0471 | 87.289
3 | 0.59 | 0.00815 | -0.0453 | 72.3926
3.5 | 0.6481 | 0.0095 | -0.0435 | 68.2211
4 | 0.7095 | 0.01039 | -0.0415 | 68.2868
4.5 | 0.7667 | 0.01143 | -0.0383 | 67.0779
5 | 0.8073 | 0.01307 | -0.0318 | 61.7674
5.5 | 0.8647 | 0.0159 | -0.0288 | 54.3836
6 | 0.9147 | 0.02033 | -0.025 | 44.9926
6.5 | 0.9425 | 0.02737 | -0.0202 | 34.4355
7 | 0.9454 | 0.03566 | -0.0153 | 26.5115
7.5 | 0.9219 | 0.04309 | -0.0104 | 21.3948
8 | 0.8889 | 0.05194 | -0.0112 | 17.114
8.5 | 0.8578 | 0.0638 | -0.019 | 13.4451
9 | 0.8345 | 0.08032 | -0.0321 | 10.3897
9.5 | 0.8211 | 0.09541 | -0.0422 | 8.606
10 | 0.8134 | 0.10861 | -0.0501 | 7.4892
10.5 | 0.8109 | 0.1212 | -0.0572 | 6.6906
11 | 0.813 | 0.13326 | -0.0638 | 6.1009
12 | 0.8283 | 0.15698 | -0.0765 | 5.2765
12.5 | 0.8444 | 0.16596 | -0.0814 | 5.088
13 | 0.8573 | 0.17621 | -0.0865 | 4.8652
13.5 | 0.8743 | 0.18661 | -0.0922 | 4.6852
14 | 0.8924 | 0.19694 | -0.0981 | 4.5313
14.5 | 0.9109 | 0.20785 | -0.1053 | 4.3825
15 | 0.9313 | 0.21716 | -0.1108 | 4.2885
15.5 | 0.9523 | 0.22609 | -0.116 | 4.212
16 | 0.974 | 0.23492 | -0.1207 | 4.1461
16.5 | 0.9951 | 0.24512 | -0.1262 | 4.0596
17 | 1.0167 | 0.25499 | -0.1323 | 3.9872
17.5 | 1.0384 | 0.26476 | -0.1387 | 3.922
18 | 1.0613 | 0.27502 | -0.1456 | 3.859
18.5 | 1.0839 | 0.28441 | -0.1515 | 3.811
19 | 1.1064 | 0.29346 | -0.1573 | 3.7702
19.5 | 1.1283 | 0.30204 | -0.1629 | 3.7356
20 | 1.15 | 0.31161 | -0.1681 | 3.6905

## 49. Re 2M Mach 0.00 (1)
BIGFOIL.COM POLAR EXPORT
NACA63-209
NACA63-209 |  |  |  | Cl Max: | 0.949 | at alpha= | 8 | deg
JavaFoil+Calcfoil stall+Eppler ext transition |  |  |  | L/D Max: | 109.158 | at alpha= | 6.5 | deg
Re: | 2000000 |  |  | Cd Min: | 0.00443 | at alpha= | -0.5 | deg
Mach: | 0 |  |  | Cl=0 at alpha= | -1.7759 | deg
|  |  |  | @ Cl=0.1, Cd= | 0.0044469
|  |  |  | @ Cl=0.4, Cd= | 0.00455
|  |  |  | @ Cl=0.6, Cd= | 0.0072124
alpha (deg) | Cl | Cd | Cm | Cl/Cd
-12.5 | -0.537 | 0.08842 | -0.014 | -6.068
-12 | -0.546 | 0.0806 | -0.014 | -6.773
-11.5 | -0.553 | 0.07694 | -0.015 | -7.183
-11 | -0.556 | 0.07285 | -0.014 | -7.632
-10.5 | -0.556 | 0.06846 | -0.014 | -8.121
-10 | -0.552 | 0.06344 | -0.015 | -8.708
-9.5 | -0.545 | 0.05918 | -0.016 | -9.205
-9 | -0.532 | 0.05632 | -0.016 | -9.454
-8.5 | -0.517 | 0.05161 | -0.018 | -10.012
-8 | -0.498 | 0.04728 | -0.02 | -10.526
-7.5 | -0.583 | 0.00873 | -0.038 | -66.817
-7 | -0.547 | 0.00841 | -0.038 | -64.997
-6.5 | -0.506 | 0.00811 | -0.039 | -62.446
-6 | -0.462 | 0.00776 | -0.039 | -59.522
-5.5 | -0.414 | 0.0075 | -0.039 | -55.14
-5 | -0.363 | 0.00706 | -0.04 | -51.373
-4.5 | -0.31 | 0.00681 | -0.04 | -45.525
-4 | -0.255 | 0.00664 | -0.04 | -38.382
-3.5 | -0.199 | 0.00648 | -0.041 | -30.645
-3 | -0.141 | 0.00632 | -0.041 | -22.374
-2.5 | -0.084 | 0.00614 | -0.042 | -13.645
-2 | -0.026 | 0.00449 | -0.042 | -5.76
-1.5 | 0.032 | 0.00446 | -0.042 | 7.238
-1 | 0.091 | 0.00445 | -0.043 | 20.327
-0.5 | 0.149 | 0.00443 | -0.043 | 33.618
0 | 0.207 | 0.00445 | -0.043 | 46.545
0.5 | 0.265 | 0.00444 | -0.044 | 59.695
1 | 0.323 | 0.00451 | -0.044 | 71.632
1.5 | 0.381 | 0.00453 | -0.045 | 84.042
2 | 0.438 | 0.00459 | -0.045 | 95.485
2.5 | 0.495 | 0.00468 | -0.045 | 105.835
3 | 0.551 | 0.00704 | -0.046 | 78.23
3.5 | 0.605 | 0.00723 | -0.046 | 83.784
4 | 0.658 | 0.00749 | -0.046 | 87.783
4.5 | 0.708 | 0.00701 | -0.047 | 101.068
5 | 0.755 | 0.00728 | -0.047 | 103.718
5.5 | 0.799 | 0.00747 | -0.047 | 106.921
6 | 0.839 | 0.00775 | -0.048 | 108.195
6.5 | 0.874 | 0.00801 | -0.048 | 109.158
7 | 0.905 | 0.00833 | -0.048 | 108.58
7.5 | 0.93 | 0.01144 | -0.048 | 81.27
8 | 0.949 | 0.0119 | -0.049 | 79.716
8.5 | 0.779 | 0.05167 | -0.025 | 15.083
9 | 0.784 | 0.05603 | -0.023 | 13.985
9.5 | 0.778 | 0.0601 | -0.022 | 12.937
10 | 0.765 | 0.06485 | -0.02 | 11.792
10.5 | 0.748 | 0.06903 | -0.021 | 10.842
11 | 0.728 | 0.07385 | -0.021 | 9.857
11.5 | 0.703 | 0.07891 | -0.022 | 8.912
12 | 0.676 | 0.08353 | -0.022 | 8.096
12.5 | 0.647 | 0.08918 | -0.022 | 7.251
13 | 0.616 | 0.09593 | -0.022 | 6.424

## 50. Re 2M Mach 0.00 (2)
BIGFOIL.COM POLAR EXPORT
NACA63-209
NACA63-209 |  |  |  | Cl Max: | 1.412 | at alpha= | 13 | deg
XFOIL ncrit=9 |  |  |  | L/D Max: | 88.2634 | at alpha= | 2.5 | deg
Re: | 2000000 |  |  | Cd Min: | 0.08138 | at alpha= | 15.5 | deg
Mach: | 0 |  |  | Cl=0 at alpha= | -99 | deg
|  |  |  | @ Cl=0.1, Cd= | 0.0041
|  |  |  | @ Cl=0.4, Cd= | 0.0047671
|  |  |  | @ Cl=0.6, Cd= | 0.0076606
alpha (deg) | Cl | Cd | Cm | Cl/Cd
0 | 0.1831 | 0.0041 | -0.0432 | 44.6585
0.5 | 0.24 | 0.00413 | -0.0434 | 58.1114
1 | 0.2966 | 0.00424 | -0.0436 | 69.9528
1.5 | 0.3528 | 0.00441 | -0.0438 | 80
2.5 | 0.4625 | 0.00524 | -0.0438 | 88.2634
3 | 0.5133 | 0.00644 | -0.0435 | 79.705
3.5 | 0.5656 | 0.00733 | -0.0433 | 77.1623
4 | 0.6197 | 0.00785 | -0.0432 | 78.9427
4.5 | 0.674 | 0.0082 | -0.043 | 82.1951
5 | 0.7274 | 0.0086 | -0.0427 | 84.5814
5.5 | 0.7782 | 0.0091 | -0.0417 | 85.5165
6 | 0.8226 | 0.00946 | -0.0393 | 86.9556
6.5 | 0.8775 | 0.00999 | -0.0395 | 87.8378
7 | 0.9279 | 0.01117 | -0.0389 | 83.0707
7.5 | 0.9811 | 0.01176 | -0.0388 | 83.4269
8 | 1.0325 | 0.01257 | -0.0384 | 82.14
8.5 | 1.0828 | 0.01349 | -0.0379 | 80.2669
9 | 1.1308 | 0.01472 | -0.0371 | 76.8207
9.5 | 1.1741 | 0.01662 | -0.0358 | 70.6438
10 | 1.2218 | 0.01763 | -0.0351 | 69.3023
10.5 | 1.266 | 0.01906 | -0.0339 | 66.4218
11 | 1.3078 | 0.02065 | -0.0326 | 63.3317
11.5 | 1.3466 | 0.02241 | -0.0309 | 60.0892
12 | 1.3807 | 0.02446 | -0.0288 | 56.4473
12.5 | 1.4071 | 0.02694 | -0.0259 | 52.2309
13 | 1.412 | 0.03016 | -0.0205 | 46.817
13.5 | 1.3941 | 0.03489 | -0.0145 | 39.957
14 | 1.3689 | 0.04163 | -0.012 | 32.8825
14.5 | 1.3292 | 0.0519 | -0.0137 | 25.6108
15 | 1.2925 | 0.06448 | -0.0199 | 20.045
15.5 | 1.2504 | 0.08138 | -0.0307 | 15.365

## 51. Re 2M Mach 0.10 (1)
BIGFOIL.COM POLAR EXPORT
NACA63-209
NACA63-209 |  |  |  | Cl Max: | 0.945 | at alpha= | 8 | deg
JavaFoil+Calcfoil stall+Eppler ext transition |  |  |  | L/D Max: | 108.423 | at alpha= | 7 | deg
Re: | 2000000 |  |  | Cd Min: | 0.00444 | at alpha= | -1.5 | deg
Mach: | 0.1 |  |  | Cl=0 at alpha= | -1.7759 | deg
|  |  |  | @ Cl=0.1, Cd= | 0.0044415
|  |  |  | @ Cl=0.4, Cd= | 0.0045719
|  |  |  | @ Cl=0.6, Cd= | 0.0979
alpha (deg) | Cl | Cd | Cm | Cl/Cd
-12.5 | -0.513 | 0.0868 | -0.014 | -5.906
-12 | -0.525 | 0.08412 | -0.014 | -6.244
-11.5 | -0.535 | 0.07712 | -0.015 | -6.941
-11 | -0.542 | 0.07351 | -0.014 | -7.37
-10.5 | -0.545 | 0.06875 | -0.015 | -7.922
-10 | -0.543 | 0.06392 | -0.015 | -8.502
-9.5 | -0.538 | 0.05989 | -0.016 | -8.986
-9 | -0.528 | 0.05697 | -0.016 | -9.265
-8.5 | -0.514 | 0.05193 | -0.017 | -9.891
-8 | -0.495 | 0.04806 | -0.019 | -10.306
-7.5 | -0.582 | 0.00836 | -0.038 | -69.66
-7 | -0.547 | 0.00852 | -0.038 | -64.252
-6.5 | -0.507 | 0.00813 | -0.039 | -62.359
-6 | -0.463 | 0.00781 | -0.039 | -59.303
-5.5 | -0.415 | 0.00755 | -0.04 | -54.997
-5 | -0.364 | 0.00711 | -0.04 | -51.251
-4.5 | -0.311 | 0.00687 | -0.04 | -45.328
-4 | -0.256 | 0.00669 | -0.041 | -38.291
-3.5 | -0.2 | 0.00646 | -0.041 | -30.881
-3 | -0.142 | 0.00633 | -0.041 | -22.452
-2.5 | -0.084 | 0.00612 | -0.042 | -13.759
-2 | -0.026 | 0.0045 | -0.042 | -5.78
-1.5 | 0.032 | 0.00444 | -0.043 | 7.296
-1 | 0.091 | 0.00444 | -0.043 | 20.482
-0.5 | 0.15 | 0.00445 | -0.043 | 33.663
0 | 0.208 | 0.00444 | -0.044 | 46.901
0.5 | 0.266 | 0.00445 | -0.044 | 59.8
1 | 0.325 | 0.0045 | -0.044 | 72.204
1.5 | 0.383 | 0.00456 | -0.045 | 83.971
2 | 0.44 | 0.0046 | -0.045 | 95.781
2.5 | 0.497 | 0.00469 | -0.045 | 106.106
3 | 0.553 | 0.00703 | -0.046 | 78.736
3.5 | 0.608 | 0.00728 | -0.046 | 83.5
4 | 0.661 | 0.00749 | -0.046 | 88.252
4.5 | 0.711 | 0.00707 | -0.047 | 100.566
5 | 0.758 | 0.0073 | -0.047 | 103.911
5.5 | 0.802 | 0.00749 | -0.047 | 107.066
6 | 0.841 | 0.00777 | -0.048 | 108.205
6.5 | 0.876 | 0.00809 | -0.048 | 108.284
7 | 0.905 | 0.00835 | -0.048 | 108.423
7.5 | 0.928 | 0.01154 | -0.049 | 80.474
8 | 0.945 | 0.01194 | -0.049 | 79.178
8.5 | 0.773 | 0.05247 | -0.023 | 14.734
9 | 0.776 | 0.05637 | -0.022 | 13.771
9.5 | 0.767 | 0.06115 | -0.021 | 12.55
10 | 0.751 | 0.06508 | -0.02 | 11.548
10.5 | 0.731 | 0.06926 | -0.021 | 10.556
11 | 0.706 | 0.07447 | -0.022 | 9.485
11.5 | 0.677 | 0.07931 | -0.021 | 8.54
12 | 0.646 | 0.08431 | -0.022 | 7.661
12.5 | 0.612 | 0.09125 | -0.022 | 6.711
13 | 0.578 | 0.0979 | -0.022 | 5.902

## 52. Re 2M Mach 0.10 (2)
BIGFOIL.COM POLAR EXPORT
NACA63-209
NACA63-209 |  |  |  | Cl Max: | 1.3757 | at alpha= | 12.5 | deg
XFOIL ncrit=9 |  |  |  | L/D Max: | 88.2163 | at alpha= | 2.5 | deg
Re: | 2000000 |  |  | Cd Min: | 0.23523 | at alpha= | 17.5 | deg
Mach: | 0.1 |  |  | Cl=0 at alpha= | -1.607 | deg
|  |  |  | @ Cl=0.1, Cd= | 0.0041713
|  |  |  | @ Cl=0.4, Cd= | 0.004697
|  |  |  | @ Cl=0.6, Cd= | 0.0076677
alpha (deg) | Cl | Cd | Cm | Cl/Cd
-16 | -0.6619 | 0.1918 | 0.0329 | -3.451
-15.5 | -0.6489 | 0.18336 | 0.0289 | -3.5389
-15 | -0.6415 | 0.17358 | 0.0248 | -3.6957
-14.5 | -0.6264 | 0.1674 | 0.0215 | -3.7419
-14 | -0.6143 | 0.16012 | 0.0181 | -3.8365
-13.5 | -0.6032 | 0.15255 | 0.0147 | -3.9541
-13 | -0.5935 | 0.14391 | 0.0109 | -4.1241
-12.5 | -0.5857 | 0.13521 | 0.0072 | -4.3318
-12 | -0.5814 | 0.12609 | 0.0036 | -4.611
-11.5 | -0.8754 | 0.04593 | -0.0446 | -19.0594
-11 | -0.9675 | 0.02893 | -0.0422 | -33.4428
-10.5 | -0.9531 | 0.02276 | -0.0403 | -41.8761
-10 | -0.9151 | 0.01988 | -0.0392 | -46.0312
-9.5 | -0.8703 | 0.01805 | -0.0384 | -48.2161
-9 | -0.8251 | 0.01605 | -0.0375 | -51.4081
-8.5 | -0.778 | 0.01443 | -0.0366 | -53.9155
-8 | -0.7295 | 0.01339 | -0.0356 | -54.481
-7.5 | -0.6726 | 0.0114 | -0.0368 | -59
-7 | -0.6042 | 0.01036 | -0.0401 | -58.3205
-6.5 | -0.5406 | 0.00953 | -0.0421 | -56.7261
-6 | -0.4878 | 0.00897 | -0.0414 | -54.3813
-5.5 | -0.4354 | 0.0082 | -0.0409 | -53.0976
-5 | -0.3809 | 0.00775 | -0.0406 | -49.1484
-4.5 | -0.3255 | 0.00744 | -0.0405 | -43.75
-4 | -0.2697 | 0.00699 | -0.0405 | -38.5837
-3.5 | -0.2136 | 0.00677 | -0.0406 | -31.551
-3 | -0.157 | 0.00647 | -0.0408 | -24.2658
-2.5 | -0.1007 | 0.00591 | -0.0411 | -17.0389
-2 | -0.0448 | 0.0049 | -0.0419 | -9.1429
-1.5 | 0.0122 | 0.00445 | -0.0424 | 2.7416
-1 | 0.0694 | 0.00423 | -0.0428 | 16.4066
-0.5 | 0.1267 | 0.00412 | -0.0431 | 30.7524
0 | 0.184 | 0.00411 | -0.0434 | 44.7689
0.5 | 0.2413 | 0.00414 | -0.0436 | 58.285
1.5 | 0.3547 | 0.00442 | -0.0439 | 80.2489
2 | 0.4103 | 0.00476 | -0.044 | 86.1975
2.5 | 0.4649 | 0.00527 | -0.044 | 88.2163
3 | 0.516 | 0.00648 | -0.0437 | 79.6296
3.5 | 0.5687 | 0.00738 | -0.0434 | 77.0596
4 | 0.6231 | 0.00788 | -0.0433 | 79.0736
4.5 | 0.6779 | 0.00824 | -0.0431 | 82.2694
5 | 0.7318 | 0.00865 | -0.0427 | 84.6012
5.5 | 0.7825 | 0.00926 | -0.0416 | 84.5032
6 | 0.8272 | 0.00953 | -0.0391 | 86.7996
6.5 | 0.8828 | 0.01009 | -0.0393 | 87.4926
7 | 0.9336 | 0.01127 | -0.0386 | 82.8394
7.5 | 0.9868 | 0.01195 | -0.0384 | 82.5774
8 | 1.0384 | 0.01284 | -0.0379 | 80.8723
8.5 | 1.0889 | 0.01383 | -0.0373 | 78.7346
9 | 1.1293 | 0.01648 | -0.0353 | 68.5255
9.5 | 1.1805 | 0.0171 | -0.0348 | 69.0351
10 | 1.2263 | 0.0185 | -0.0337 | 66.2865
10.5 | 1.2683 | 0.02037 | -0.0321 | 62.2631
11 | 1.307 | 0.02244 | -0.0303 | 58.2442
11.5 | 1.3414 | 0.02471 | -0.028 | 54.2857
12 | 1.3674 | 0.02751 | -0.025 | 49.7056
12.5 | 1.3757 | 0.0308 | -0.02 | 44.6656
13 | 1.3598 | 0.03533 | -0.0139 | 38.4885
13.5 | 1.3307 | 0.04241 | -0.0113 | 31.377
14 | 1.2955 | 0.0522 | -0.0131 | 24.818
14.5 | 1.2539 | 0.06571 | -0.0202 | 19.0823
15 | 1.199 | 0.08651 | -0.0342 | 13.8597
16 | 0.8944 | 0.20941 | -0.0985 | 4.271
16.5 | 0.9091 | 0.21817 | -0.1034 | 4.1669
17 | 0.9251 | 0.22746 | -0.1086 | 4.0671
17.5 | 0.941 | 0.23523 | -0.1134 | 4.0003

## 53. Re 2M Mach 0.25 (1)
BIGFOIL.COM POLAR EXPORT
NACA63-209
NACA63-209 |  |  |  | Cl Max: | 0.9 | at alpha= | 7 | deg
JavaFoil+Calcfoil stall+Eppler ext transition |  |  |  | L/D Max: | 108.318 | at alpha= | 2.5 | deg
Re: | 2000000 |  |  | Cd Min: | 0.00443 | at alpha= | -0.5 | deg
Mach: | 0.25 |  |  | Cl=0 at alpha= | -1.775 | deg
|  |  |  | @ Cl=0.1, Cd= | 0.0044389
|  |  |  | @ Cl=0.4, Cd= | 0.09106
|  |  |  | @ Cl=0.6, Cd= | 0.09106
alpha (deg) | Cl | Cd | Cm | Cl/Cd
-12 | -0.338 | 0.08323 | -0.016 | -4.057
-11.5 | -0.379 | 0.08014 | -0.015 | -4.731
-11 | -0.415 | 0.07638 | -0.015 | -5.432
-10.5 | -0.444 | 0.07102 | -0.015 | -6.252
-10 | -0.466 | 0.06645 | -0.015 | -7.019
-9.5 | -0.481 | 0.06221 | -0.016 | -7.733
-9 | -0.488 | 0.05769 | -0.016 | -8.456
-8.5 | -0.487 | 0.05448 | -0.017 | -8.938
-8 | -0.479 | 0.05013 | -0.018 | -9.549
-7.5 | -0.461 | 0.05149 | -0.015 | -8.959
-7 | -0.546 | 0.0083 | -0.039 | -65.816
-6.5 | -0.511 | 0.00836 | -0.04 | -61.113
-6 | -0.469 | 0.00798 | -0.04 | -58.826
-5.5 | -0.423 | 0.00753 | -0.041 | -56.16
-5 | -0.372 | 0.00719 | -0.041 | -51.78
-4.5 | -0.319 | 0.00693 | -0.041 | -45.996
-4 | -0.263 | 0.00675 | -0.042 | -38.924
-3.5 | -0.205 | 0.00652 | -0.042 | -31.405
-3 | -0.146 | 0.00636 | -0.043 | -22.955
-2.5 | -0.087 | 0.00618 | -0.043 | -13.997
-2 | -0.027 | 0.0045 | -0.043 | -5.939
-1.5 | 0.033 | 0.00448 | -0.044 | 7.434
-1 | 0.093 | 0.00444 | -0.044 | 21.05
-0.5 | 0.154 | 0.00443 | -0.045 | 34.697
0 | 0.214 | 0.00446 | -0.045 | 47.976
0.5 | 0.274 | 0.00449 | -0.045 | 60.954
1 | 0.334 | 0.00454 | -0.046 | 73.542
1.5 | 0.393 | 0.00457 | -0.046 | 86.027
2 | 0.452 | 0.00464 | -0.046 | 97.563
2.5 | 0.511 | 0.00471 | -0.047 | 108.318
3 | 0.568 | 0.00713 | -0.047 | 79.716
3.5 | 0.624 | 0.00736 | -0.047 | 84.77
4 | 0.677 | 0.00693 | -0.048 | 97.693
4.5 | 0.727 | 0.00716 | -0.048 | 101.509
5 | 0.774 | 0.00745 | -0.048 | 103.88
5.5 | 0.815 | 0.00772 | -0.049 | 105.607
6 | 0.85 | 0.00797 | -0.049 | 106.739
6.5 | 0.879 | 0.00832 | -0.049 | 105.675
7 | 0.9 | 0.0111 | -0.05 | 81.1
7.5 | 0.739 | 0.0463 | -0.026 | 15.962
8 | 0.737 | 0.05076 | -0.023 | 14.53
8.5 | 0.73 | 0.05529 | -0.02 | 13.198
9 | 0.715 | 0.05893 | -0.021 | 12.137
9.5 | 0.681 | 0.06394 | -0.022 | 10.657
10 | 0.635 | 0.06888 | -0.021 | 9.214
10.5 | 0.578 | 0.07292 | -0.021 | 7.931
11 | 0.514 | 0.07882 | -0.022 | 6.524
11.5 | 0.443 | 0.08473 | -0.022 | 5.231
12 | 0.367 | 0.09106 | -0.023 | 4.025

## 54. Re 2M Mach 0.25 (2)
BIGFOIL.COM POLAR EXPORT
NACA63-209
NACA63-209 |  |  |  | Cl Max: | 1.1695 | at alpha= | 9.5 | deg
XFOIL ncrit=9 |  |  |  | L/D Max: | 87.674 | at alpha= | 2.5 | deg
Re: | 2000000 |  |  | Cd Min: | 0.25427 | at alpha= | -20 | deg
Mach: | 0.25 |  |  | Cl=0 at alpha= | -1.6007 | deg
|  |  |  | @ Cl=0.1, Cd= | 0.004226
|  |  |  | @ Cl=0.4, Cd= | 0.0046952
|  |  |  | @ Cl=0.6, Cd= | 0.0077329
alpha (deg) | Cl | Cd | Cm | Cl/Cd
-20 | -0.805 | 0.25427 | 0.0687 | -3.1659
-19.5 | -0.7887 | 0.24645 | 0.0643 | -3.2002
-19 | -0.771 | 0.24006 | 0.06 | -3.2117
-18.5 | -0.7535 | 0.23339 | 0.0558 | -3.2285
-18 | -0.7357 | 0.22648 | 0.0516 | -3.2484
-17.5 | -0.7183 | 0.21918 | 0.0474 | -3.2772
-17 | -0.7012 | 0.21159 | 0.0433 | -3.314
-16.5 | -0.6842 | 0.20341 | 0.039 | -3.3636
-16 | -0.6686 | 0.19525 | 0.0349 | -3.4243
-15.5 | -0.6539 | 0.18689 | 0.0308 | -3.4988
-15 | -0.6443 | 0.17725 | 0.0266 | -3.635
-14.5 | -0.6279 | 0.171 | 0.0232 | -3.6719
-14 | -0.6142 | 0.16362 | 0.0196 | -3.7538
-13.5 | -0.6017 | 0.15594 | 0.016 | -3.8585
-13 | -0.5903 | 0.14701 | 0.0119 | -4.0154
-12.5 | -0.5813 | 0.1385 | 0.0083 | -4.1971
-12 | -0.5749 | 0.12957 | 0.0047 | -4.437
-11.5 | -0.5764 | 0.11999 | 0.0012 | -4.8037
-11 | -0.5787 | 0.10974 | -0.0031 | -5.2734
-10.5 | -0.5844 | 0.09885 | -0.0079 | -5.912
-10 | -0.5957 | 0.08722 | -0.014 | -6.8299
-9.5 | -0.6126 | 0.07376 | -0.0226 | -8.3053
-9 | -0.6613 | 0.05435 | -0.0411 | -12.1674
-8.5 | -0.691 | 0.04311 | -0.0433 | -16.0288
-8 | -0.7401 | 0.0196 | -0.0407 | -37.7602
-7.5 | -0.6926 | 0.01505 | -0.0403 | -46.0199
-7 | -0.6242 | 0.01182 | -0.0435 | -52.8088
-6.5 | -0.5593 | 0.01067 | -0.0448 | -52.418
-6 | -0.506 | 0.00967 | -0.0436 | -52.3268
-5.5 | -0.4507 | 0.009 | -0.0428 | -50.0778
-5 | -0.3954 | 0.00805 | -0.0422 | -49.118
-4.5 | -0.3378 | 0.00761 | -0.042 | -44.389
-4 | -0.28 | 0.00716 | -0.0418 | -39.1061
-3.5 | -0.2215 | 0.00688 | -0.0418 | -32.1948
-3 | -0.163 | 0.00658 | -0.0419 | -24.772
-2.5 | -0.1047 | 0.00611 | -0.0421 | -17.1358
-2 | -0.0468 | 0.00508 | -0.0429 | -9.2126
-1.5 | 0.0118 | 0.00452 | -0.0435 | 2.6106
-1 | 0.0708 | 0.00429 | -0.0439 | 16.5035
-0.5 | 0.1301 | 0.00416 | -0.0442 | 31.274
0 | 0.1891 | 0.00416 | -0.0445 | 45.4567
1 | 0.3071 | 0.00429 | -0.0449 | 71.5851
1.5 | 0.3653 | 0.00449 | -0.045 | 81.3586
2 | 0.4228 | 0.00483 | -0.045 | 87.5362
2.5 | 0.4787 | 0.00546 | -0.0449 | 87.674
3 | 0.5309 | 0.00675 | -0.0444 | 78.6519
3.5 | 0.5857 | 0.00762 | -0.0441 | 76.8635
4 | 0.6427 | 0.00807 | -0.0438 | 79.6406
4.5 | 0.6994 | 0.00855 | -0.0434 | 81.8012
5 | 0.7558 | 0.00891 | -0.0429 | 84.826
5.5 | 0.8093 | 0.00958 | -0.0417 | 84.4781
6 | 0.8547 | 0.01004 | -0.0386 | 85.1295
6.5 | 0.9089 | 0.01113 | -0.0377 | 81.6622
7 | 0.9632 | 0.01219 | -0.0368 | 79.0156
7.5 | 1.0157 | 0.01352 | -0.0356 | 75.1257
8 | 1.0679 | 0.01485 | -0.0343 | 71.9125
8.5 | 1.1072 | 0.01846 | -0.0315 | 59.9783
9 | 1.1508 | 0.02113 | -0.0293 | 54.4628
9.5 | 1.1695 | 0.02758 | -0.0249 | 42.4039
10 | 1.1219 | 0.04092 | -0.0169 | 27.4169
10.5 | 1.0566 | 0.05145 | -0.0117 | 20.5364
11 | 1.0021 | 0.06454 | -0.0169 | 15.5268
11.5 | 0.9595 | 0.08186 | -0.0296 | 11.7212
12 | 0.8962 | 0.11401 | -0.0501 | 7.8607
12.5 | 0.8669 | 0.13374 | -0.061 | 6.482
13 | 0.8573 | 0.14889 | -0.0689 | 5.7579
13.5 | 0.8571 | 0.16197 | -0.0756 | 5.2917
14 | 0.8625 | 0.17381 | -0.0817 | 4.9623
14.5 | 0.8694 | 0.18591 | -0.0878 | 4.6765

## 55. Re 2M Mach 0.50 (1)
BIGFOIL.COM POLAR EXPORT
NACA63-209
NACA63-209 |  |  |  | Cl Max: | 1.126 | at alpha= | 20 | deg
JavaFoil+Calcfoil stall+Eppler ext transition |  |  |  | L/D Max: | 116.517 | at alpha= | 2.5 | deg
Re: | 2000000 |  |  | Cd Min: | 0.00452 | at alpha= | -1 | deg
Mach: | 0.5 |  |  | Cl=0 at alpha= | -1.7761 | deg
|  |  |  | @ Cl=0.1, Cd= | 0.0045224
|  |  |  | @ Cl=0.4, Cd= | 0.0046445
|  |  |  | @ Cl=0.6, Cd= | 0.071226
alpha (deg) | Cl | Cd | Cm | Cl/Cd
-20 | -0.972 | 0.19557 | -0.018 | -4.968
-19.5 | -0.946 | 0.17057 | -0.019 | -5.547
-19 | -0.918 | 0.16556 | -0.018 | -5.544
-18.5 | -0.891 | 0.1585 | -0.018 | -5.623
-18 | -0.865 | 0.15382 | -0.019 | -5.622
-17.5 | -0.839 | 0.15146 | -0.019 | -5.537
-17 | -0.813 | 0.15112 | -0.019 | -5.383
-16.5 | -0.785 | 0.14098 | -0.018 | -5.566
-16 | -0.758 | 0.13582 | -0.018 | -5.581
-15.5 | -0.732 | 0.12718 | -0.019 | -5.754
-15 | -0.706 | 0.12314 | -0.019 | -5.729
-14.5 | -0.679 | 0.11915 | -0.019 | -5.7
-14 | -0.651 | 0.11463 | -0.018 | -5.683
-13.5 | -0.625 | 0.11006 | -0.018 | -5.678
-13 | -0.598 | 0.10668 | -0.019 | -5.609
-12.5 | -0.572 | 0.10583 | -0.019 | -5.404
-12 | -0.545 | 0.10289 | -0.019 | -5.302
-11.5 | -0.518 | 0.09331 | -0.018 | -5.552
-11 | -0.492 | 0.0894 | -0.018 | -5.498
-10.5 | -0.465 | 0.07208 | -0.019 | -6.454
-10 | -0.439 | 0.0819 | -0.019 | -5.355
-9.5 | -0.412 | 0.08254 | -0.019 | -4.991
-9 | -0.385 | 0.07486 | -0.018 | -5.141
-8.5 | -0.358 | 0.06081 | -0.019 | -5.891
-8 | -0.332 | 0.05465 | -0.019 | -6.07
-7.5 | -0.305 | 0.0497 | -0.02 | -6.14
-7 | -0.279 | 0.04512 | -0.021 | -6.186
-6.5 | -0.251 | 0.04819 | -0.018 | -5.218
-6 | -0.31 | 0.04309 | -0.018 | -7.191
-5.5 | -0.343 | 0.03903 | -0.02 | -8.799
-5 | -0.396 | 0.00733 | -0.046 | -54.072
-4.5 | -0.348 | 0.007 | -0.046 | -49.655
-4 | -0.29 | 0.00713 | -0.047 | -40.704
-3.5 | -0.227 | 0.00678 | -0.047 | -33.531
-3 | -0.162 | 0.0065 | -0.048 | -24.998
-2.5 | -0.096 | 0.0064 | -0.048 | -15.08
-2 | -0.03 | 0.00457 | -0.048 | -6.524
-1.5 | 0.037 | 0.00456 | -0.049 | 8.169
-1 | 0.104 | 0.00452 | -0.049 | 23.117
-0.5 | 0.172 | 0.00453 | -0.05 | 37.942
0 | 0.239 | 0.00454 | -0.05 | 52.638
0.5 | 0.306 | 0.00457 | -0.051 | 66.861
1 | 0.373 | 0.00462 | -0.051 | 80.691
1.5 | 0.439 | 0.00468 | -0.051 | 93.891
2 | 0.505 | 0.00477 | -0.052 | 105.912
2.5 | 0.569 | 0.00489 | -0.052 | 116.517
3 | 0.632 | 0.00688 | -0.053 | 91.859
3.5 | 0.691 | 0.00717 | -0.053 | 96.4
4 | 0.743 | 0.00744 | -0.053 | 99.886
4.5 | 0.785 | 0.00781 | -0.054 | 100.488
5 | 0.808 | 0.00826 | -0.054 | 97.849
5.5 | 0.635 | 0.03972 | -0.023 | 15.976
6 | 0.41 | 0.0419 | -0.025 | 9.786
6.5 | 0.435 | 0.04966 | -0.022 | 8.762
7 | 0.462 | 0.04665 | -0.026 | 9.907
7.5 | 0.488 | 0.05078 | -0.025 | 9.606
8 | 0.513 | 0.05584 | -0.025 | 9.194
8.5 | 0.539 | 0.06756 | -0.024 | 7.975
9 | 0.565 | 0.07497 | -0.026 | 7.539
9.5 | 0.591 | 0.06376 | -0.026 | 9.267
10 | 0.616 | 0.0845 | -0.026 | 7.292
10.5 | 0.642 | 0.08645 | -0.026 | 7.422
11 | 0.668 | 0.09516 | -0.028 | 7.024
11.5 | 0.694 | 0.09816 | -0.028 | 7.066
12 | 0.719 | 0.10147 | -0.028 | 7.084
12.5 | 0.744 | 0.10491 | -0.029 | 7.092
13 | 0.77 | 0.10778 | -0.03 | 7.147
13.5 | 0.796 | 0.11234 | -0.031 | 7.085
14 | 0.821 | 0.11602 | -0.031 | 7.076
14.5 | 0.846 | 0.12139 | -0.031 | 6.969
15 | 0.872 | 0.12758 | -0.032 | 6.831
15.5 | 0.898 | 0.13484 | -0.033 | 6.658
16 | 0.922 | 0.13779 | -0.033 | 6.694
16.5 | 0.947 | 0.14318 | -0.033 | 6.617
17 | 0.973 | 0.14803 | -0.034 | 6.571
17.5 | 1 | 0.15454 | -0.036 | 6.471
18 | 1.024 | 0.15809 | -0.035 | 6.476
18.5 | 1.048 | 0.16237 | -0.036 | 6.456
19 | 1.073 | 0.16879 | -0.036 | 6.356
19.5 | 1.098 | 0.17452 | -0.037 | 6.294
20 | 1.126 | 0.17741 | -0.038 | 6.349

## 56. Re 2M Mach 0.50 (2)
BIGFOIL.COM POLAR EXPORT
NACA63-209
NACA63-209 |  |  |  | Cl Max: | 1.157 | at alpha= | 20 | deg
XFOIL ncrit=9 |  |  |  | L/D Max: | 92.655 | at alpha= | 2 | deg
Re: | 2000000 |  |  | Cd Min: | 0.31338 | at alpha= | 20 | deg
Mach: | 0.5 |  |  | Cl=0 at alpha= | -1.5749 | deg
|  |  |  | @ Cl=0.1, Cd= | 0.004479
|  |  |  | @ Cl=0.4, Cd= | 0.0047082
|  |  |  | @ Cl=0.6, Cd= | 0.007762
alpha (deg) | Cl | Cd | Cm | Cl/Cd
-20 | -0.8838 | 0.27909 | 0.084 | -3.1667
-19.5 | -0.8622 | 0.2711 | 0.0788 | -3.1804
-19 | -0.84 | 0.26302 | 0.0736 | -3.1937
-18.5 | -0.8182 | 0.2547 | 0.0685 | -3.2124
-18 | -0.7956 | 0.24606 | 0.0635 | -3.2334
-17.5 | -0.7728 | 0.23694 | 0.0583 | -3.2616
-17 | -0.7512 | 0.22826 | 0.0533 | -3.291
-16.5 | -0.73 | 0.21946 | 0.0483 | -3.3263
-16 | -0.7094 | 0.21058 | 0.0435 | -3.3688
-15.5 | -0.6893 | 0.20171 | 0.0387 | -3.4173
-15 | -0.6714 | 0.19265 | 0.0342 | -3.4851
-14.5 | -0.6506 | 0.18522 | 0.03 | -3.5126
-14 | -0.6309 | 0.17661 | 0.0255 | -3.5723
-13.5 | -0.6133 | 0.1676 | 0.0207 | -3.6593
-13 | -0.5968 | 0.15884 | 0.0164 | -3.7572
-12.5 | -0.5817 | 0.15003 | 0.0123 | -3.8772
-12 | -0.5684 | 0.14115 | 0.0083 | -4.0269
-11.5 | -0.5586 | 0.1325 | 0.0048 | -4.2158
-11 | -0.5496 | 0.1234 | 0.0009 | -4.4538
-10.5 | -0.5428 | 0.11404 | -0.0032 | -4.7597
-10 | -0.5369 | 0.10544 | -0.007 | -5.092
-9.5 | -0.5332 | 0.09594 | -0.0113 | -5.5576
-9 | -0.5333 | 0.08664 | -0.0159 | -6.1554
-8.5 | -0.5379 | 0.07635 | -0.0217 | -7.0452
-8 | -0.5442 | 0.06607 | -0.0285 | -8.2367
-7.5 | -0.555 | 0.05291 | -0.0413 | -10.4895
-7 | -0.5816 | 0.04358 | -0.0473 | -13.3456
-6.5 | -0.5561 | 0.03239 | -0.0581 | -17.1689
-6 | -0.5383 | 0.02417 | -0.057 | -22.2714
-5.5 | -0.5056 | 0.01649 | -0.0541 | -30.661
-4.5 | -0.3919 | 0.00924 | -0.0494 | -42.4134
-4 | -0.3257 | 0.00819 | -0.0482 | -39.768
-3.5 | -0.2584 | 0.0074 | -0.0474 | -34.9189
-3 | -0.1904 | 0.00702 | -0.047 | -27.1225
-2.5 | -0.1229 | 0.00665 | -0.0468 | -18.4812
-2 | -0.0562 | 0.00594 | -0.0471 | -9.4613
-1.5 | 0.0099 | 0.00481 | -0.0481 | 2.0582
-1 | 0.0771 | 0.00453 | -0.0485 | 17.0199
-0.5 | 0.1445 | 0.00438 | -0.0489 | 32.9909
0 | 0.2118 | 0.00438 | -0.0491 | 48.3562
0.5 | 0.2791 | 0.00442 | -0.0494 | 63.1448
1 | 0.3462 | 0.00453 | -0.0495 | 76.4238
1.5 | 0.4126 | 0.00475 | -0.0495 | 86.8632
2 | 0.4781 | 0.00516 | -0.0493 | 92.655
2.5 | 0.5379 | 0.00638 | -0.0485 | 84.3103
3 | 0.5975 | 0.00774 | -0.0475 | 77.1964
3.5 | 0.6633 | 0.00832 | -0.0466 | 79.7236
4 | 0.7294 | 0.00895 | -0.0454 | 81.4972
4.5 | 0.7955 | 0.00964 | -0.0438 | 82.5207
5 | 0.8562 | 0.01108 | -0.0409 | 77.2744
5.5 | 0.9103 | 0.01333 | -0.0367 | 68.2896
6 | 0.9544 | 0.01674 | -0.0308 | 57.0131
6.5 | 0.9755 | 0.024 | -0.0237 | 40.6458
7 | 0.9791 | 0.03301 | -0.0183 | 29.6607
7.5 | 0.9585 | 0.04084 | -0.0128 | 23.4696
8 | 0.9229 | 0.04871 | -0.011 | 18.9468
8.5 | 0.8891 | 0.05961 | -0.017 | 14.9153
9 | 0.861 | 0.07482 | -0.0292 | 11.5076
9.5 | 0.8464 | 0.09118 | -0.0411 | 9.2827
10 | 0.8355 | 0.105 | -0.0498 | 7.9571
10.5 | 0.8304 | 0.11805 | -0.0575 | 7.0343
11 | 0.8304 | 0.13048 | -0.0645 | 6.3642
11.5 | 0.8358 | 0.1421 | -0.071 | 5.8818
12 | 0.8469 | 0.15235 | -0.0769 | 5.5589
12.5 | 0.8583 | 0.16336 | -0.083 | 5.254
13 | 0.8717 | 0.17413 | -0.0891 | 5.006
13.5 | 0.8859 | 0.18492 | -0.0951 | 4.7907
14 | 0.9023 | 0.19655 | -0.1015 | 4.5907
14.5 | 0.9201 | 0.20667 | -0.1073 | 4.452
15 | 0.9388 | 0.21654 | -0.1128 | 4.3355
15.5 | 0.9592 | 0.22652 | -0.1185 | 4.2345
16 | 0.9803 | 0.23643 | -0.1243 | 4.1463
16.5 | 1.0017 | 0.24626 | -0.1301 | 4.0677
17 | 1.0236 | 0.25627 | -0.1362 | 3.9942
17.5 | 1.0461 | 0.26626 | -0.1424 | 3.9289
18 | 1.0693 | 0.27613 | -0.1483 | 3.8725
18.5 | 1.0915 | 0.28502 | -0.154 | 3.8296
19 | 1.1126 | 0.29363 | -0.1596 | 3.7891
19.5 | 1.135 | 0.30359 | -0.1657 | 3.7386
20 | 1.157 | 0.31338 | -0.1717 | 3.692

## 57. Re 3M Mach 0.00 (1)
BIGFOIL.COM POLAR EXPORT
NACA63-209
NACA63-209 |  |  |  | Cl Max: | 0.969 | at alpha= | 9 | deg
JavaFoil+Calcfoil stall+Eppler ext transition |  |  |  | L/D Max: | 116.661 | at alpha= | 7 | deg
Re: | 3000000 |  |  | Cd Min: | 0.00429 | at alpha= | -1 | deg
Mach: | 0 |  |  | Cl=0 at alpha= | -1.7759 | deg
|  |  |  | @ Cl=0.1, Cd= | 0.00429
|  |  |  | @ Cl=0.4, Cd= | 0.0044233
|  |  |  | @ Cl=0.6, Cd= | 0.1041
alpha (deg) | Cl | Cd | Cm | Cl/Cd
-13 | -0.525 | 0.09077 | -0.015 | -5.787
-12.5 | -0.537 | 0.08563 | -0.015 | -6.273
-12 | -0.547 | 0.07896 | -0.015 | -6.923
-11.5 | -0.553 | 0.07421 | -0.016 | -7.457
-11 | -0.557 | 0.07079 | -0.015 | -7.864
-10.5 | -0.557 | 0.06723 | -0.016 | -8.281
-10 | -0.553 | 0.06223 | -0.016 | -8.891
-9.5 | -0.546 | 0.0576 | -0.018 | -9.48
-9 | -0.533 | 0.05505 | -0.017 | -9.686
-8.5 | -0.524 | 0.04668 | -0.023 | -11.228
-8 | -0.614 | 0.00827 | -0.037 | -74.331
-7.5 | -0.583 | 0.00832 | -0.038 | -70.048
-7 | -0.547 | 0.00795 | -0.038 | -68.805
-6.5 | -0.506 | 0.0076 | -0.039 | -66.585
-6 | -0.462 | 0.00735 | -0.039 | -62.823
-5.5 | -0.414 | 0.0071 | -0.039 | -58.245
-5 | -0.363 | 0.00668 | -0.04 | -54.371
-4.5 | -0.31 | 0.00649 | -0.04 | -47.745
-4 | -0.255 | 0.00632 | -0.04 | -40.342
-3.5 | -0.199 | 0.00612 | -0.041 | -32.429
-3 | -0.141 | 0.00597 | -0.041 | -23.679
-2.5 | -0.084 | 0.00586 | -0.042 | -14.312
-2 | -0.026 | 0.00436 | -0.042 | -5.943
-1.5 | 0.032 | 0.00435 | -0.042 | 7.422
-1 | 0.091 | 0.00429 | -0.043 | 21.095
-0.5 | 0.149 | 0.00429 | -0.043 | 34.687
0 | 0.207 | 0.00431 | -0.043 | 48.04
0.5 | 0.265 | 0.00431 | -0.044 | 61.521
1 | 0.323 | 0.00435 | -0.044 | 74.301
1.5 | 0.381 | 0.00441 | -0.045 | 86.303
2 | 0.438 | 0.00445 | -0.045 | 98.405
2.5 | 0.495 | 0.00455 | -0.045 | 108.747
3 | 0.551 | 0.00665 | -0.046 | 82.854
3.5 | 0.605 | 0.00684 | -0.046 | 88.569
4 | 0.658 | 0.00703 | -0.046 | 93.632
4.5 | 0.708 | 0.00727 | -0.047 | 97.383
5 | 0.755 | 0.00751 | -0.047 | 100.562
5.5 | 0.799 | 0.00706 | -0.047 | 113.156
6 | 0.839 | 0.00725 | -0.048 | 115.657
6.5 | 0.874 | 0.00753 | -0.048 | 116.15
7 | 0.905 | 0.00776 | -0.048 | 116.661
7.5 | 0.93 | 0.00812 | -0.048 | 114.438
8 | 0.949 | 0.01119 | -0.049 | 84.795
8.5 | 0.962 | 0.01171 | -0.049 | 82.206
9 | 0.969 | 0.01239 | -0.049 | 78.194
9.5 | 0.78 | 0.05834 | -0.025 | 13.376
10 | 0.766 | 0.06357 | -0.022 | 12.055
10.5 | 0.75 | 0.06748 | -0.023 | 11.113
11 | 0.729 | 0.07166 | -0.023 | 10.174
11.5 | 0.704 | 0.07559 | -0.023 | 9.318
12 | 0.677 | 0.08057 | -0.024 | 8.405
12.5 | 0.648 | 0.08609 | -0.023 | 7.522
13 | 0.617 | 0.09328 | -0.023 | 6.612
13.5 | 0.586 | 0.09894 | -0.023 | 5.919
14 | 0.554 | 0.1041 | -0.023 | 5.326

## 58. Re 3M Mach 0.00 (2)
BIGFOIL.COM POLAR EXPORT
NACA63-209
NACA63-209 |  |  |  | Cl Max: | 1.286 | at alpha= | 11.329 | deg
Wind Tunnel (NACA-TR-824) |  |  |  | L/D Max: | 100.621 | at alpha= | 8.2201 | deg
Re: | 3000000 |  |  | Cd Min: | 0.0043577 | at alpha= | -0.8391 | deg
Mach: | 0 |  |  | Cl=0 at alpha= | -1.3397 | deg
|  |  |  | @ Cl=0.1, Cd= | 0.0043683
|  |  |  | @ Cl=0.4, Cd= | 0.0049603
|  |  |  | @ Cl=0.6, Cd= | 0.0073516
alpha (deg) | Cl | Cd | Cm | Cl/Cd
-8.1743 | -0.62623 | 0.0082965 |  | -75.4818
-6.1045 | -0.52262 | 0.0082928 | -0.024971 | -63.0217
-3.9909 | -0.2889 | 0.007592 | -0.025239 | -38.0537
-2.1047 | -0.073342 | 0.0055998 | -0.030055 | -13.0971
-0.90374 | 0.0418 | 0.0043785 | -0.032509 | 9.5467
-0.8391 | 0.045086 | 0.0043719 | -0.032568 | 10.3126
1.1114 | 0.26879 | 0.0043918 | -0.032967 | 61.2022
2.0866 | 0.38226 | 0.0047869 | -0.032128 | 79.8547
3.1264 | 0.50065 | 0.0065168 | -0.032634 | 76.8243
4.1985 | 0.62231 | 0.0074785 | -0.034871 | 83.2136
6.1141 | 0.82941 | 0.0084732 | -0.037746 | 97.8862
8.2201 | 1.0167 | 0.010104 | -0.039148 | 100.6205
9.2909 | 1.1317 | 0.011819 | -0.039399 | 95.7472
10.3279 | 1.2286 | 0.0133 | -0.039628 | 92.3716
11.329 | 1.286 | 0.01344 | -0.042176 | 95.6809
12.3616 | 0.97983 |  | -0.054468
13.1576 | 0.90074

## 59. Re 3M Mach 0.00 (3)
BIGFOIL.COM POLAR EXPORT
NACA63-209
NACA63-209 |  |  |  | Cl Max: | 1.5066 | at alpha= | 14.5 | deg
XFOIL ncrit=9 |  |  |  | L/D Max: | 97.687 | at alpha= | 7.5 | deg
Re: | 3000000 |  |  | Cd Min: | 0.0996 | at alpha= | 17 | deg
Mach: | 0 |  |  | Cl=0 at alpha= | -1.612 | deg
|  |  |  | @ Cl=0.1, Cd= | 0.0039801
|  |  |  | @ Cl=0.4, Cd= | 0.0046195
|  |  |  | @ Cl=0.6, Cd= | 0.0071914
alpha (deg) | Cl | Cd | Cm | Cl/Cd
-15 | -1.1823 | 0.04195 | -0.0465 | -28.1836
-14.5 | -1.2239 | 0.03253 | -0.0495 | -37.6237
-14 | -1.2142 | 0.03039 | -0.0469 | -39.9539
-13.5 | -1.2016 | 0.02769 | -0.044 | -43.3947
-13 | -1.1759 | 0.02514 | -0.0422 | -46.7741
-12.5 | -1.1417 | 0.02311 | -0.0409 | -49.4029
-12 | -1.1044 | 0.02107 | -0.0398 | -52.4158
-11.5 | -1.0629 | 0.01938 | -0.0389 | -54.8452
-11 | -1.0191 | 0.01782 | -0.0381 | -57.1886
-10.5 | -0.9733 | 0.01641 | -0.0375 | -59.3114
-10 | -0.9261 | 0.01512 | -0.0369 | -61.25
-9.5 | -0.884 | 0.01233 | -0.0359 | -71.6951
-9 | -0.834 | 0.01141 | -0.0354 | -73.0938
-8.5 | -0.7834 | 0.01081 | -0.0348 | -72.4699
-8 | -0.7207 | 0.01017 | -0.0369 | -70.8653
-7.5 | -0.6515 | 0.00972 | -0.0403 | -67.0267
-7 | -0.5954 | 0.00926 | -0.0407 | -64.2981
-6.5 | -0.5454 | 0.00807 | -0.0399 | -67.5836
-6 | -0.4916 | 0.00773 | -0.0397 | -63.5964
-5.5 | -0.4366 | 0.00744 | -0.0397 | -58.6828
-5 | -0.3815 | 0.00704 | -0.0397 | -54.1903
-4.5 | -0.3258 | 0.0067 | -0.0398 | -48.6269
-4 | -0.2697 | 0.0065 | -0.04 | -41.4923
-3.5 | -0.2134 | 0.00625 | -0.0402 | -34.144
-3 | -0.1568 | 0.00603 | -0.0404 | -26.0033
-2.5 | -0.1003 | 0.00569 | -0.0408 | -17.6274
-2 | -0.044 | 0.00507 | -0.0413 | -8.6785
-1.5 | 0.0127 | 0.00435 | -0.0421 | 2.9195
-1 | 0.0698 | 0.00407 | -0.0426 | 17.1499
-0.5 | 0.1269 | 0.0039 | -0.043 | 32.5385
0 | 0.184 | 0.00387 | -0.0434 | 47.5452
0.5 | 0.241 | 0.00391 | -0.0437 | 61.6368
1 | 0.2976 | 0.00403 | -0.0439 | 73.8462
1.5 | 0.3535 | 0.0043 | -0.0441 | 82.2093
2 | 0.4088 | 0.00468 | -0.0442 | 87.3504
2.5 | 0.4619 | 0.0055 | -0.0442 | 83.9818
3 | 0.5148 | 0.00638 | -0.0441 | 80.6897
3.5 | 0.5689 | 0.007 | -0.0441 | 81.2714
4.5 | 0.6794 | 0.00768 | -0.0441 | 88.4635
5 | 0.7343 | 0.00799 | -0.0441 | 91.9024
5.5 | 0.7887 | 0.00837 | -0.044 | 94.2294
6 | 0.842 | 0.00874 | -0.0437 | 96.3387
6.5 | 0.8913 | 0.00931 | -0.0425 | 95.7358
7 | 0.9388 | 0.00962 | -0.0409 | 97.5884
7.5 | 0.9925 | 0.01016 | -0.0409 | 97.687
8 | 1.0446 | 0.01094 | -0.0406 | 95.4845
8.5 | 1.0933 | 0.01221 | -0.0398 | 89.5414
9 | 1.1454 | 0.01277 | -0.0396 | 89.6946
9.5 | 1.1964 | 0.01343 | -0.0392 | 89.0841
10 | 1.2461 | 0.01424 | -0.0387 | 87.507
10.5 | 1.2947 | 0.01512 | -0.0381 | 85.6283
11 | 1.3337 | 0.01736 | -0.0362 | 76.826
11.5 | 1.3719 | 0.01946 | -0.0343 | 70.4985
12 | 1.4121 | 0.021 | -0.0328 | 67.2429
12.5 | 1.449 | 0.02268 | -0.0309 | 63.8889
13 | 1.4797 | 0.02472 | -0.0284 | 59.8584
13.5 | 1.5021 | 0.02698 | -0.0249 | 55.6746
14 | 1.503 | 0.02966 | -0.0188 | 50.6743
14.5 | 1.5066 | 0.03267 | -0.0149 | 46.1157
15 | 1.4974 | 0.03752 | -0.0121 | 39.9094
15.5 | 1.4866 | 0.04345 | -0.0115 | 34.214
16 | 1.4681 | 0.05145 | -0.0132 | 28.5345
16.5 | 1.4233 | 0.06511 | -0.0197 | 21.8599
17 | 1.3028 | 0.0996 | -0.042 | 13.0803

## 60. Re 3M Mach 0.10 (1)
BIGFOIL.COM POLAR EXPORT
NACA63-209
NACA63-209 |  |  |  | Cl Max: | 0.957 | at alpha= | 8.5 | deg
JavaFoil+Calcfoil stall+Eppler ext transition |  |  |  | L/D Max: | 116.036 | at alpha= | 6.5 | deg
Re: | 3000000 |  |  | Cd Min: | 0.00431 | at alpha= | -1 | deg
Mach: | 0.1 |  |  | Cl=0 at alpha= | -1.7759 | deg
|  |  |  | @ Cl=0.1, Cd= | 0.00431
|  |  |  | @ Cl=0.4, Cd= | 0.0044119
|  |  |  | @ Cl=0.6, Cd= | 0.09961
alpha (deg) | Cl | Cd | Cm | Cl/Cd
-13 | -0.498 | 0.09171 | -0.015 | -5.431
-12.5 | -0.513 | 0.08497 | -0.015 | -6.04
-12 | -0.526 | 0.08119 | -0.015 | -6.476
-11.5 | -0.536 | 0.07456 | -0.016 | -7.188
-11 | -0.542 | 0.07145 | -0.016 | -7.592
-10.5 | -0.545 | 0.06767 | -0.016 | -8.058
-10 | -0.544 | 0.06246 | -0.016 | -8.715
-9.5 | -0.539 | 0.05803 | -0.017 | -9.294
-9 | -0.528 | 0.05527 | -0.017 | -9.562
-8.5 | -0.517 | 0.0493 | -0.02 | -10.489
-8 | -0.612 | 0.00833 | -0.038 | -73.528
-7.5 | -0.583 | 0.00832 | -0.038 | -69.999
-7 | -0.547 | 0.00805 | -0.038 | -67.983
-6.5 | -0.507 | 0.00767 | -0.039 | -66.176
-6 | -0.463 | 0.00734 | -0.039 | -63.114
-5.5 | -0.415 | 0.0071 | -0.04 | -58.501
-5 | -0.364 | 0.00672 | -0.04 | -54.246
-4.5 | -0.311 | 0.00647 | -0.04 | -48.092
-4 | -0.256 | 0.00632 | -0.041 | -40.573
-3.5 | -0.2 | 0.00617 | -0.041 | -32.347
-3 | -0.142 | 0.00604 | -0.041 | -23.52
-2.5 | -0.084 | 0.00584 | -0.042 | -14.433
-2 | -0.026 | 0.00436 | -0.042 | -5.965
-1.5 | 0.032 | 0.00433 | -0.043 | 7.483
-1 | 0.091 | 0.00431 | -0.043 | 21.09
-0.5 | 0.15 | 0.00431 | -0.043 | 34.712
0 | 0.208 | 0.00432 | -0.044 | 48.246
0.5 | 0.266 | 0.00433 | -0.044 | 61.553
1 | 0.325 | 0.00438 | -0.044 | 74.13
1.5 | 0.383 | 0.0044 | -0.045 | 87.038
2 | 0.44 | 0.00444 | -0.045 | 99.16
2.5 | 0.497 | 0.00456 | -0.045 | 109.048
3 | 0.553 | 0.00666 | -0.046 | 83.151
3.5 | 0.608 | 0.00689 | -0.046 | 88.306
4 | 0.661 | 0.00706 | -0.046 | 93.58
4.5 | 0.711 | 0.00726 | -0.047 | 97.895
5 | 0.758 | 0.00688 | -0.047 | 110.287
5.5 | 0.802 | 0.00708 | -0.047 | 113.318
6 | 0.841 | 0.00733 | -0.048 | 114.69
6.5 | 0.876 | 0.00755 | -0.048 | 116.036
7 | 0.905 | 0.00786 | -0.048 | 115.15
7.5 | 0.928 | 0.00823 | -0.049 | 112.782
8 | 0.946 | 0.01132 | -0.049 | 83.551
8.5 | 0.957 | 0.0118 | -0.049 | 81.057
9 | 0.928 | 0.01463 | -0.048 | 63.447
9.5 | 0.769 | 0.05912 | -0.024 | 13.015
10 | 0.753 | 0.06367 | -0.022 | 11.826
10.5 | 0.733 | 0.06796 | -0.023 | 10.779
11 | 0.707 | 0.07158 | -0.023 | 9.883
11.5 | 0.678 | 0.07696 | -0.023 | 8.816
12 | 0.647 | 0.08192 | -0.023 | 7.894
12.5 | 0.613 | 0.08729 | -0.024 | 7.023
13 | 0.578 | 0.09337 | -0.023 | 6.194
13.5 | 0.543 | 0.09961 | -0.023 | 5.455

## 61. Re 3M Mach 0.10 (2)
BIGFOIL.COM POLAR EXPORT
NACA63-209
NACA63-209 |  |  |  | Cl Max: | 1.4596 | at alpha= | 13 | deg
XFOIL ncrit=9 |  |  |  | L/D Max: | 97.3018 | at alpha= | 7 | deg
Re: | 3000000 |  |  | Cd Min: | 0.24251 | at alpha= | 18 | deg
Mach: | 0.1 |  |  | Cl=0 at alpha= | -1.6116 | deg
|  |  |  | @ Cl=0.1, Cd= | 0.0039913
|  |  |  | @ Cl=0.4, Cd= | 0.0046143
|  |  |  | @ Cl=0.6, Cd= | 0.00719
alpha (deg) | Cl | Cd | Cm | Cl/Cd
-13.5 | -1.0935 | 0.03819 | -0.0492 | -28.6332
-13 | -1.1379 | 0.03094 | -0.0463 | -36.7776
-12.5 | -1.1183 | 0.02787 | -0.0443 | -40.1256
-12 | -1.0928 | 0.02466 | -0.0425 | -44.3147
-11.5 | -1.058 | 0.02212 | -0.0412 | -47.83
-11 | -1.0192 | 0.01976 | -0.04 | -51.5789
-10.5 | -0.9763 | 0.01779 | -0.039 | -54.8791
-10 | -0.9308 | 0.01605 | -0.0382 | -57.9938
-9.5 | -0.8824 | 0.01479 | -0.0375 | -59.6619
-9 | -0.8403 | 0.01174 | -0.0362 | -71.5758
-8.5 | -0.7892 | 0.01107 | -0.0356 | -71.2918
-8 | -0.7259 | 0.01038 | -0.0376 | -69.9326
-7.5 | -0.6559 | 0.00987 | -0.041 | -66.4539
-7 | -0.5997 | 0.00939 | -0.0412 | -63.8658
-6.5 | -0.5493 | 0.00817 | -0.0403 | -67.2338
-6 | -0.495 | 0.00779 | -0.04 | -63.543
-5.5 | -0.4397 | 0.00748 | -0.04 | -58.7834
-5 | -0.3841 | 0.0071 | -0.04 | -54.0986
-4.5 | -0.328 | 0.00673 | -0.0401 | -48.737
-4 | -0.2715 | 0.00655 | -0.0402 | -41.4504
-3.5 | -0.2148 | 0.00625 | -0.0404 | -34.368
-3 | -0.1579 | 0.00604 | -0.0406 | -26.1424
-2.5 | -0.1011 | 0.00572 | -0.041 | -17.6748
-1.5 | 0.0127 | 0.00437 | -0.0423 | 2.9062
-1 | 0.07 | 0.00408 | -0.0428 | 17.1569
-0.5 | 0.1275 | 0.00391 | -0.0432 | 32.6087
0 | 0.1849 | 0.00388 | -0.0436 | 47.6546
0.5 | 0.2423 | 0.00392 | -0.0439 | 61.8112
1 | 0.2992 | 0.00404 | -0.0441 | 74.0594
1.5 | 0.3554 | 0.00431 | -0.0443 | 82.4594
2 | 0.4111 | 0.00469 | -0.0444 | 87.6546
2.5 | 0.4644 | 0.00552 | -0.0443 | 84.1304
3.5 | 0.5721 | 0.00702 | -0.0442 | 81.4957
4 | 0.6279 | 0.00736 | -0.0442 | 85.3125
4.5 | 0.6834 | 0.0077 | -0.0442 | 88.7532
5 | 0.7387 | 0.00804 | -0.0442 | 91.8781
5.5 | 0.7935 | 0.00842 | -0.044 | 94.2399
6 | 0.8472 | 0.00882 | -0.0437 | 96.0544
6.5 | 0.8972 | 0.00938 | -0.0424 | 95.6503
7 | 0.9448 | 0.00971 | -0.0407 | 97.3018
7.5 | 0.9989 | 0.01029 | -0.0405 | 97.0748
8 | 1.0499 | 0.01135 | -0.0399 | 92.5022
8.5 | 1.1003 | 0.01241 | -0.0392 | 88.6624
9 | 1.1527 | 0.01303 | -0.0389 | 88.4651
9.5 | 1.2039 | 0.01379 | -0.0384 | 87.3024
10 | 1.2538 | 0.01466 | -0.0377 | 85.5252
10.5 | 1.3012 | 0.01584 | -0.0367 | 82.1465
11 | 1.3329 | 0.01925 | -0.0337 | 69.2416
11.5 | 1.3741 | 0.02089 | -0.0321 | 65.7779
12 | 1.4102 | 0.02293 | -0.0299 | 61.5002
12.5 | 1.4408 | 0.02522 | -0.0272 | 57.1293
13 | 1.4596 | 0.02803 | -0.0233 | 52.0728
13.5 | 1.4555 | 0.03117 | -0.0168 | 46.6955
14 | 1.4413 | 0.03592 | -0.0123 | 40.1253
14.5 | 1.4357 | 0.04089 | -0.0107 | 35.1113
15 | 1.4031 | 0.05014 | -0.012 | 27.9836
15.5 | 1.368 | 0.06196 | -0.0174 | 22.0788
16 | 1.3069 | 0.0819 | -0.0301 | 15.9573
18 | 0.9583 | 0.24251 | -0.1189 | 3.9516

## 62. Re 3M Mach 0.25 (1)
BIGFOIL.COM POLAR EXPORT
NACA63-209
NACA63-209 |  |  |  | Cl Max: | 0.913 | at alpha= | 8 | deg
JavaFoil+Calcfoil stall+Eppler ext transition |  |  |  | L/D Max: | 113.267 | at alpha= | 6 | deg
Re: | 3000000 |  |  | Cd Min: | 0.00432 | at alpha= | -1 | deg
Mach: | 0.25 |  |  | Cl=0 at alpha= | -1.775 | deg
|  |  |  | @ Cl=0.1, Cd= | 0.0043223
|  |  |  | @ Cl=0.4, Cd= | 0.09887
|  |  |  | @ Cl=0.6, Cd= | 0.09887
alpha (deg) | Cl | Cd | Cm | Cl/Cd
-12 | -0.338 | 0.08071 | -0.016 | -4.187
-11.5 | -0.379 | 0.07805 | -0.016 | -4.862
-11 | -0.415 | 0.07382 | -0.016 | -5.625
-10.5 | -0.445 | 0.06804 | -0.016 | -6.534
-10 | -0.467 | 0.06423 | -0.016 | -7.27
-9.5 | -0.482 | 0.06021 | -0.017 | -8.003
-9 | -0.489 | 0.05622 | -0.017 | -8.692
-8.5 | -0.488 | 0.05253 | -0.018 | -9.29
-8 | -0.48 | 0.0486 | -0.019 | -9.874
-7.5 | -0.461 | 0.0495 | -0.015 | -9.321
-7 | -0.546 | 0.00825 | -0.039 | -66.177
-6.5 | -0.511 | 0.00788 | -0.04 | -64.871
-6 | -0.469 | 0.00755 | -0.04 | -62.143
-5.5 | -0.423 | 0.00724 | -0.041 | -58.443
-5 | -0.372 | 0.00679 | -0.041 | -54.835
-4.5 | -0.319 | 0.0066 | -0.041 | -48.266
-4 | -0.263 | 0.00637 | -0.042 | -41.258
-3.5 | -0.205 | 0.00622 | -0.042 | -32.932
-3 | -0.146 | 0.00606 | -0.043 | -24.07
-2.5 | -0.087 | 0.00589 | -0.043 | -14.703
-2 | -0.027 | 0.00435 | -0.043 | -6.149
-1.5 | 0.033 | 0.00434 | -0.044 | 7.68
-1 | 0.093 | 0.00432 | -0.044 | 21.635
-0.5 | 0.154 | 0.00434 | -0.045 | 35.473
0 | 0.214 | 0.00433 | -0.045 | 49.452
0.5 | 0.274 | 0.00434 | -0.045 | 63.004
1 | 0.334 | 0.00437 | -0.046 | 76.361
1.5 | 0.393 | 0.00444 | -0.046 | 88.487
2 | 0.452 | 0.00449 | -0.046 | 100.659
2.5 | 0.511 | 0.00458 | -0.047 | 111.512
3 | 0.568 | 0.00674 | -0.047 | 84.26
3.5 | 0.624 | 0.00695 | -0.047 | 89.835
4 | 0.677 | 0.00714 | -0.048 | 94.842
4.5 | 0.727 | 0.00671 | -0.048 | 108.467
5 | 0.774 | 0.007 | -0.048 | 110.469
5.5 | 0.815 | 0.00722 | -0.049 | 112.959
6 | 0.851 | 0.00751 | -0.049 | 113.267
6.5 | 0.879 | 0.00783 | -0.049 | 112.294
7 | 0.9 | 0.00807 | -0.05 | 111.498
7.5 | 0.912 | 0.01132 | -0.05 | 80.566
8 | 0.913 | 0.01173 | -0.05 | 77.865
8.5 | 0.731 | 0.05353 | -0.023 | 13.662
9 | 0.717 | 0.05701 | -0.024 | 12.575
9.5 | 0.682 | 0.06181 | -0.023 | 11.04
10 | 0.636 | 0.06603 | -0.023 | 9.626
10.5 | 0.579 | 0.07121 | -0.023 | 8.133
11 | 0.515 | 0.07759 | -0.023 | 6.634
11.5 | 0.444 | 0.08254 | -0.023 | 5.375
12 | 0.367 | 0.0873 | -0.024 | 4.202
12.5 | 0.283 | 0.09318 | -0.024 | 3.036
13 | 0.179 | 0.09887 | -0.025 | 1.814

## 63. Re 3M Mach 0.25 (2)
BIGFOIL.COM POLAR EXPORT
NACA63-209
NACA63-209 |  |  |  | Cl Max: | 1.2654 | at alpha= | 10 | deg
XFOIL ncrit=9 |  |  |  | L/D Max: | 94.3844 | at alpha= | 5.5 | deg
Re: | 3000000 |  |  | Cd Min: | 0.05524 | at alpha= | 11.5 | deg
Mach: | 0.25 |  |  | Cl=0 at alpha= | -99 | deg
|  |  |  | @ Cl=0.1, Cd= | 0.00391
|  |  |  | @ Cl=0.4, Cd= | 0.0046062
|  |  |  | @ Cl=0.6, Cd= | 0.007218
alpha (deg) | Cl | Cd | Cm | Cl/Cd
0 | 0.1902 | 0.00391 | -0.0447 | 48.6445
0.5 | 0.2493 | 0.00396 | -0.045 | 62.9545
1 | 0.3081 | 0.00408 | -0.0452 | 75.5147
1.5 | 0.3661 | 0.00437 | -0.0454 | 83.7757
2 | 0.4235 | 0.00477 | -0.0454 | 88.7841
2.5 | 0.4781 | 0.0057 | -0.0453 | 83.8772
3 | 0.5331 | 0.00659 | -0.0451 | 80.8953
3.5 | 0.5898 | 0.00716 | -0.0449 | 82.3743
4 | 0.6478 | 0.00749 | -0.0449 | 86.4887
4.5 | 0.7057 | 0.00784 | -0.0447 | 90.0128
5 | 0.7629 | 0.0083 | -0.0444 | 91.9157
5.5 | 0.8202 | 0.00869 | -0.044 | 94.3843
6 | 0.8751 | 0.00941 | -0.043 | 92.9968
6.5 | 0.9292 | 0.00986 | -0.0418 | 94.2394
7 | 0.9772 | 0.01037 | -0.0392 | 94.2334
7.5 | 1.0312 | 0.0115 | -0.0382 | 89.6696
8 | 1.0827 | 0.01301 | -0.0367 | 83.2206
8.5 | 1.1354 | 0.01425 | -0.0353 | 79.6772
9 | 1.1855 | 0.01585 | -0.0336 | 74.795
9.5 | 1.232 | 0.01795 | -0.0315 | 68.6351
10 | 1.2654 | 0.02187 | -0.0281 | 57.8601
10.5 | 1.2307 | 0.03395 | -0.0201 | 36.2504
11 | 1.1623 | 0.04446 | -0.0116 | 26.1426
11.5 | 1.1111 | 0.05524 | -0.0123 | 20.114

## 64. Re 3M Mach 0.50 (1)
BIGFOIL.COM POLAR EXPORT
NACA63-209
NACA63-209 |  |  |  | Cl Max: | 1.128 | at alpha= | 20 | deg
JavaFoil+Calcfoil stall+Eppler ext transition |  |  |  | L/D Max: | 119.763 | at alpha= | 2.5 | deg
Re: | 3000000 |  |  | Cd Min: | 0.00436 | at alpha= | -1 | deg
Mach: | 0.5 |  |  | Cl=0 at alpha= | -1.7761 | deg
|  |  |  | @ Cl=0.1, Cd= | 0.0043624
|  |  |  | @ Cl=0.4, Cd= | 0.0044727
|  |  |  | @ Cl=0.6, Cd= | 0.06374
alpha (deg) | Cl | Cd | Cm | Cl/Cd
-20 | -0.972 | 0.18006 | -0.019 | -5.397
-19.5 | -0.947 | 0.16124 | -0.019 | -5.874
-19 | -0.918 | 0.15677 | -0.019 | -5.858
-18.5 | -0.892 | 0.15104 | -0.019 | -5.904
-18 | -0.865 | 0.14485 | -0.019 | -5.973
-17.5 | -0.839 | 0.14414 | -0.019 | -5.821
-17 | -0.814 | 0.13882 | -0.02 | -5.863
-16.5 | -0.785 | 0.13402 | -0.019 | -5.86
-16 | -0.758 | 0.12763 | -0.019 | -5.943
-15.5 | -0.732 | 0.12136 | -0.019 | -6.034
-15 | -0.706 | 0.11752 | -0.019 | -6.007
-14.5 | -0.68 | 0.11366 | -0.019 | -5.979
-14 | -0.652 | 0.10927 | -0.019 | -5.966
-13.5 | -0.625 | 0.10514 | -0.019 | -5.946
-13 | -0.599 | 0.10005 | -0.019 | -5.984
-12.5 | -0.572 | 0.09863 | -0.019 | -5.802
-12 | -0.546 | 0.09519 | -0.019 | -5.734
-11.5 | -0.518 | 0.08938 | -0.019 | -5.801
-11 | -0.492 | 0.07767 | -0.019 | -6.334
-10.5 | -0.466 | 0.06932 | -0.02 | -6.72
-10 | -0.439 | 0.06345 | -0.02 | -6.925
-9.5 | -0.413 | 0.05947 | -0.021 | -6.942
-9 | -0.385 | 0.06997 | -0.019 | -5.503
-8.5 | -0.358 | 0.0588 | -0.019 | -6.096
-8 | -0.332 | 0.05286 | -0.02 | -6.279
-7.5 | -0.306 | 0.048 | -0.021 | -6.367
-7 | -0.28 | 0.04356 | -0.024 | -6.435
-6.5 | -0.252 | 0.045 | -0.019 | -5.592
-6 | -0.31 | 0.04171 | -0.019 | -7.435
-5.5 | -0.344 | 0.03824 | -0.022 | -8.996
-5 | -0.397 | 0.00698 | -0.046 | -56.806
-4.5 | -0.348 | 0.00706 | -0.046 | -49.3
-4 | -0.29 | 0.00667 | -0.047 | -43.491
-3.5 | -0.227 | 0.00643 | -0.047 | -35.337
-3 | -0.162 | 0.00616 | -0.048 | -26.394
-2.5 | -0.096 | 0.00606 | -0.048 | -15.914
-2 | -0.03 | 0.00444 | -0.048 | -6.717
-1.5 | 0.037 | 0.0044 | -0.049 | 8.459
-1 | 0.104 | 0.00436 | -0.049 | 23.963
-0.5 | 0.172 | 0.00437 | -0.05 | 39.364
0 | 0.239 | 0.00436 | -0.05 | 54.865
0.5 | 0.306 | 0.0044 | -0.051 | 69.498
1 | 0.373 | 0.00444 | -0.051 | 84.039
1.5 | 0.439 | 0.00452 | -0.051 | 97.216
2 | 0.505 | 0.00462 | -0.052 | 109.355
2.5 | 0.569 | 0.00475 | -0.052 | 119.763
3 | 0.632 | 0.0065 | -0.053 | 97.183
3.5 | 0.691 | 0.00677 | -0.053 | 102.133
4 | 0.743 | 0.00698 | -0.053 | 106.549
4.5 | 0.785 | 0.00731 | -0.054 | 107.438
5 | 0.808 | 0.0077 | -0.054 | 104.934
5.5 | 0.637 | 0.03845 | -0.027 | 16.569
6 | 0.411 | 0.04083 | -0.027 | 10.073
6.5 | 0.435 | 0.04685 | -0.023 | 9.294
7 | 0.47 | 0.04233 | -0.034 | 11.098
7.5 | 0.489 | 0.04933 | -0.027 | 9.908
8 | 0.514 | 0.05424 | -0.026 | 9.472
8.5 | 0.539 | 0.06357 | -0.025 | 8.48
9 | 0.567 | 0.05669 | -0.029 | 10.006
9.5 | 0.592 | 0.06166 | -0.028 | 9.604
10 | 0.617 | 0.06816 | -0.027 | 9.051
10.5 | 0.642 | 0.07708 | -0.027 | 8.332
11 | 0.669 | 0.08893 | -0.029 | 7.52
11.5 | 0.694 | 0.09341 | -0.029 | 7.429
12 | 0.719 | 0.09672 | -0.029 | 7.436
12.5 | 0.744 | 0.10016 | -0.029 | 7.432
13 | 0.771 | 0.10142 | -0.031 | 7.603
13.5 | 0.796 | 0.10474 | -0.031 | 7.604
14 | 0.821 | 0.11034 | -0.031 | 7.445
14.5 | 0.847 | 0.11398 | -0.031 | 7.427
15 | 0.873 | 0.11912 | -0.033 | 7.329
15.5 | 0.898 | 0.12758 | -0.033 | 7.04
16 | 0.923 | 0.13011 | -0.033 | 7.093
16.5 | 0.948 | 0.13441 | -0.034 | 7.053
17 | 0.973 | 0.14182 | -0.034 | 6.864
17.5 | 1.001 | 0.14578 | -0.036 | 6.87
18 | 1.024 | 0.14975 | -0.036 | 6.839
18.5 | 1.049 | 0.1524 | -0.036 | 6.883
19 | 1.074 | 0.1593 | -0.036 | 6.742
19.5 | 1.1 | 0.16502 | -0.037 | 6.664
20 | 1.128 | 0.16881 | -0.039 | 6.68

## 65. Re 3M Mach 0.50 (2)
BIGFOIL.COM POLAR EXPORT
NACA63-209
NACA63-209 |  |  |  | Cl Max: | 1.1623 | at alpha= | 20 | deg
XFOIL ncrit=9 |  |  |  | L/D Max: | 92.6938 | at alpha= | 2 | deg
Re: | 3000000 |  |  | Cd Min: | 0.31491 | at alpha= | 20 | deg
Mach: | 0.5 |  |  | Cl=0 at alpha= | -1.5817 | deg
|  |  |  | @ Cl=0.1, Cd= | 0.0042524
|  |  |  | @ Cl=0.4, Cd= | 0.0045152
|  |  |  | @ Cl=0.6, Cd= | 0.007264
alpha (deg) | Cl | Cd | Cm | Cl/Cd
-20 | -0.8813 | 0.27965 | 0.0835 | -3.1514
-19.5 | -0.8591 | 0.27084 | 0.0781 | -3.172
-19 | -0.8367 | 0.26191 | 0.0728 | -3.1946
-18.5 | -0.815 | 0.25326 | 0.0677 | -3.218
-18 | -0.7929 | 0.24456 | 0.0625 | -3.2421
-17.5 | -0.771 | 0.23568 | 0.0574 | -3.2714
-17 | -0.7508 | 0.22652 | 0.0524 | -3.3145
-16.5 | -0.7299 | 0.21836 | 0.0477 | -3.3426
-16 | -0.709 | 0.21033 | 0.043 | -3.3709
-15.5 | -0.6885 | 0.20204 | 0.0384 | -3.4077
-15 | -0.6678 | 0.19311 | 0.0339 | -3.4581
-14.5 | -0.6489 | 0.18378 | 0.0291 | -3.5309
-14 | -0.6311 | 0.17501 | 0.0247 | -3.6061
-13.5 | -0.6141 | 0.16634 | 0.0205 | -3.6918
-13 | -0.5997 | 0.15773 | 0.0165 | -3.8021
-12.5 | -0.5861 | 0.14876 | 0.0124 | -3.9399
-12 | -0.5748 | 0.13976 | 0.0085 | -4.1128
-11.5 | -0.5662 | 0.13026 | 0.0046 | -4.3467
-11 | -0.56 | 0.12122 | 0.0008 | -4.6197
-10.5 | -0.5506 | 0.11346 | -0.0025 | -4.8528
-10 | -0.5494 | 0.10382 | -0.0064 | -5.2919
-9.5 | -0.5421 | 0.09592 | -0.01 | -5.6516
-9 | -0.5435 | 0.08637 | -0.0147 | -6.2927
-8.5 | -0.5437 | 0.07699 | -0.02 | -7.062
-8 | -0.5501 | 0.06641 | -0.0271 | -8.2834
-7.5 | -0.561 | 0.05273 | -0.0411 | -10.6391
-7 | -0.575 | 0.04142 | -0.0527 | -13.8822
-6.5 | -0.5673 | 0.03048 | -0.0581 | -18.6122
-5.5 | -0.5202 | 0.01324 | -0.053 | -39.29
-5 | -0.4616 | 0.00981 | -0.0505 | -47.054
-4.5 | -0.3961 | 0.00827 | -0.0489 | -47.896
-4 | -0.3287 | 0.00725 | -0.0478 | -45.3379
-3.5 | -0.2598 | 0.00681 | -0.0473 | -38.1498
-3 | -0.1914 | 0.00643 | -0.0469 | -29.7667
-2.5 | -0.1233 | 0.00617 | -0.0468 | -19.9838
-2 | -0.0558 | 0.00576 | -0.047 | -9.6875
-1.5 | 0.0109 | 0.00482 | -0.0479 | 2.2614
-1 | 0.0782 | 0.00432 | -0.0486 | 18.1019
-0.5 | 0.1459 | 0.00411 | -0.0491 | 35.4988
0 | 0.2133 | 0.00408 | -0.0495 | 52.2794
0.5 | 0.2808 | 0.00413 | -0.0498 | 67.9903
1 | 0.3478 | 0.00427 | -0.05 | 81.452
1.5 | 0.4138 | 0.00458 | -0.05 | 90.3493
2 | 0.4783 | 0.00516 | -0.0497 | 92.6938
2.5 | 0.5381 | 0.00646 | -0.049 | 83.2972
3 | 0.602 | 0.00729 | -0.0483 | 82.5789
3.5 | 0.6694 | 0.0077 | -0.0477 | 86.9351
4 | 0.737 | 0.00817 | -0.0467 | 90.2081
4.5 | 0.804 | 0.00887 | -0.0452 | 90.6426
5 | 0.8701 | 0.00978 | -0.0431 | 88.9673
5.5 | 0.9286 | 0.01173 | -0.0394 | 79.1645
6 | 0.9752 | 0.01598 | -0.0342 | 61.0263
7 | 1.0058 | 0.03023 | -0.0203 | 33.2716
7.5 | 0.9874 | 0.03859 | -0.0149 | 25.5869
8 | 0.9499 | 0.04593 | -0.0109 | 20.6815
8.5 | 0.9151 | 0.05597 | -0.0151 | 16.3498
9 | 0.8843 | 0.06999 | -0.026 | 12.6347
9.5 | 0.866 | 0.08742 | -0.0394 | 9.9062
10 | 0.853 | 0.10163 | -0.0486 | 8.3932
10.5 | 0.8444 | 0.11533 | -0.0568 | 7.3216
11 | 0.8409 | 0.12856 | -0.0645 | 6.5409
11.5 | 0.8436 | 0.14101 | -0.0715 | 5.9826
12 | 0.8505 | 0.15305 | -0.0782 | 5.557
12.5 | 0.8613 | 0.16453 | -0.0845 | 5.2349
13 | 0.8751 | 0.17539 | -0.0906 | 4.9895
13.5 | 0.8915 | 0.18551 | -0.0964 | 4.8057
14 | 0.9102 | 0.19475 | -0.1019 | 4.6737
14.5 | 0.9266 | 0.20571 | -0.1081 | 4.5044
15 | 0.9452 | 0.21633 | -0.1141 | 4.3693
15.5 | 0.9643 | 0.22819 | -0.1204 | 4.2259
16 | 0.9857 | 0.23765 | -0.1261 | 4.1477
16.5 | 1.0074 | 0.24634 | -0.1316 | 4.0895
17 | 1.0278 | 0.25616 | -0.1375 | 4.0123
17.5 | 1.0499 | 0.26587 | -0.1434 | 3.9489
18 | 1.0719 | 0.27556 | -0.1493 | 3.8899
18.5 | 1.0941 | 0.28553 | -0.1554 | 3.8318
19 | 1.117 | 0.29583 | -0.1615 | 3.7758
19.5 | 1.1403 | 0.3057 | -0.1675 | 3.7301
20 | 1.1623 | 0.31491 | -0.1733 | 3.6909

## 66. Re 4M Mach 0.00 (1)
BIGFOIL.COM POLAR EXPORT
NACA63-209
NACA63-209 |  |  |  | Cl Max: | 0.97 | at alpha= | 9 | deg
JavaFoil+Calcfoil stall+Eppler ext transition |  |  |  | L/D Max: | 122.061 | at alpha= | 7 | deg
Re: | 4000000 |  |  | Cd Min: | 0.00422 | at alpha= | -0.5 | deg
Mach: | 0 |  |  | Cl=0 at alpha= | -1.7759 | deg
|  |  |  | @ Cl=0.1, Cd= | 0.0042284
|  |  |  | @ Cl=0.4, Cd= | 0.00436
|  |  |  | @ Cl=0.6, Cd= | 0.10237
alpha (deg) | Cl | Cd | Cm | Cl/Cd
-13.5 | -0.51 | 0.09278 | -0.015 | -5.5
-13 | -0.526 | 0.0894 | -0.015 | -5.879
-12.5 | -0.537 | 0.08357 | -0.015 | -6.431
-12 | -0.547 | 0.07738 | -0.016 | -7.068
-11.5 | -0.554 | 0.07366 | -0.016 | -7.517
-11 | -0.557 | 0.06975 | -0.016 | -7.988
-10.5 | -0.557 | 0.06589 | -0.016 | -8.455
-10 | -0.554 | 0.06116 | -0.017 | -9.06
-9.5 | -0.548 | 0.05596 | -0.019 | -9.791
-9 | -0.534 | 0.05373 | -0.018 | -9.946
-8.5 | -0.64 | 0.00834 | -0.037 | -76.803
-8 | -0.615 | 0.00833 | -0.037 | -73.745
-7.5 | -0.583 | 0.00798 | -0.038 | -73.059
-7 | -0.547 | 0.00769 | -0.038 | -71.082
-6.5 | -0.506 | 0.00738 | -0.039 | -68.593
-6 | -0.462 | 0.00705 | -0.039 | -65.506
-5.5 | -0.414 | 0.00686 | -0.039 | -60.29
-5 | -0.363 | 0.00645 | -0.04 | -56.31
-4.5 | -0.31 | 0.00627 | -0.04 | -49.432
-4 | -0.255 | 0.00612 | -0.04 | -41.687
-3.5 | -0.199 | 0.00597 | -0.041 | -33.25
-3 | -0.141 | 0.00583 | -0.041 | -24.244
-2.5 | -0.084 | 0.00564 | -0.042 | -14.871
-2 | -0.026 | 0.00432 | -0.042 | -5.99
-1.5 | 0.032 | 0.00425 | -0.042 | 7.587
-1 | 0.091 | 0.00423 | -0.043 | 21.385
-0.5 | 0.149 | 0.00422 | -0.043 | 35.293
0 | 0.207 | 0.00424 | -0.043 | 48.894
0.5 | 0.265 | 0.00424 | -0.044 | 62.573
1 | 0.323 | 0.0043 | -0.044 | 75.123
1.5 | 0.381 | 0.00434 | -0.045 | 87.741
2 | 0.438 | 0.0044 | -0.045 | 99.665
2.5 | 0.495 | 0.00452 | -0.045 | 109.481
3 | 0.551 | 0.0064 | -0.046 | 86.124
3.5 | 0.605 | 0.00658 | -0.046 | 91.954
4 | 0.658 | 0.00676 | -0.046 | 97.296
4.5 | 0.708 | 0.00694 | -0.047 | 102.023
5 | 0.755 | 0.00723 | -0.047 | 104.448
5.5 | 0.799 | 0.00677 | -0.047 | 118.021
6 | 0.839 | 0.00695 | -0.048 | 120.743
6.5 | 0.874 | 0.0072 | -0.048 | 121.381
7 | 0.905 | 0.00741 | -0.048 | 122.061
7.5 | 0.93 | 0.00784 | -0.048 | 118.638
8 | 0.949 | 0.00807 | -0.049 | 117.589
8.5 | 0.963 | 0.01119 | -0.049 | 86.065
9 | 0.97 | 0.01178 | -0.049 | 82.334
9.5 | 0.945 | 0.0135 | -0.049 | 70.002
10 | 0.768 | 0.06173 | -0.025 | 12.449
10.5 | 0.752 | 0.06592 | -0.025 | 11.404
11 | 0.731 | 0.06952 | -0.025 | 10.51
11.5 | 0.706 | 0.0737 | -0.025 | 9.58
12 | 0.678 | 0.07834 | -0.025 | 8.659
12.5 | 0.649 | 0.08439 | -0.025 | 7.688
13 | 0.617 | 0.09042 | -0.024 | 6.827
13.5 | 0.586 | 0.09754 | -0.024 | 6.008
14 | 0.555 | 0.10237 | -0.024 | 5.418

## 67. Re 4M Mach 0.00 (2)
BIGFOIL.COM POLAR EXPORT
NACA63-209
NACA63-209 |  |  |  | Cl Max: | 1.6231 | at alpha= | 16 | deg
XFOIL ncrit=9 |  |  |  | L/D Max: | 105.518 | at alpha= | 7.5 | deg
Re: | 4000000 |  |  | Cd Min: | 0.09549 | at alpha= | 18.5 | deg
Mach: | 0 |  |  | Cl=0 at alpha= | -1.6163 | deg
|  |  |  | @ Cl=0.1, Cd= | 0.0039252
|  |  |  | @ Cl=0.4, Cd= | 0.0046998
|  |  |  | @ Cl=0.6, Cd= | 0.0068598
alpha (deg) | Cl | Cd | Cm | Cl/Cd
-16.5 | -1.1917 | 0.06455 | -0.0287 | -18.4617
-16 | -1.2045 | 0.05339 | -0.0373 | -22.5604
-15.5 | -1.2224 | 0.04271 | -0.0461 | -28.6209
-15 | -1.2978 | 0.02988 | -0.0498 | -43.4337
-14.5 | -1.3118 | 0.0258 | -0.0445 | -50.845
-14 | -1.2957 | 0.02227 | -0.0419 | -58.1814
-13.5 | -1.2611 | 0.02027 | -0.0405 | -62.2151
-13 | -1.22 | 0.01882 | -0.0395 | -64.8247
-12.5 | -1.1762 | 0.01756 | -0.0387 | -66.9818
-12 | -1.131 | 0.01632 | -0.038 | -69.3015
-11.5 | -1.0843 | 0.01517 | -0.0374 | -71.4766
-11 | -1.0365 | 0.01406 | -0.0369 | -73.7198
-10.5 | -0.9875 | 0.01306 | -0.0365 | -75.6126
-10 | -0.9375 | 0.01221 | -0.0361 | -76.7813
-9.5 | -0.8865 | 0.01153 | -0.0357 | -76.8864
-9 | -0.8379 | 0.01019 | -0.035 | -82.2277
-8.5 | -0.7777 | 0.00945 | -0.0366 | -82.2963
-8 | -0.7086 | 0.00889 | -0.0401 | -79.7075
-7.5 | -0.6552 | 0.00854 | -0.0398 | -76.7213
-7 | -0.6025 | 0.00816 | -0.0394 | -73.8358
-6.5 | -0.5484 | 0.00783 | -0.0393 | -70.0383
-6 | -0.4943 | 0.00719 | -0.0392 | -68.7483
-5.5 | -0.4388 | 0.0069 | -0.0393 | -63.5942
-5 | -0.3829 | 0.00669 | -0.0395 | -57.2347
-4.5 | -0.3269 | 0.00635 | -0.0396 | -51.4803
-4 | -0.2704 | 0.00615 | -0.0399 | -43.9675
-3.5 | -0.2139 | 0.00593 | -0.0401 | -36.0708
-3 | -0.1573 | 0.00576 | -0.0404 | -27.309
-2.5 | -0.1004 | 0.00553 | -0.0408 | -18.1555
-2 | -0.0437 | 0.00507 | -0.0413 | -8.6193
-1 | 0.0702 | 0.00404 | -0.0426 | 17.3762
-0.5 | 0.1273 | 0.00382 | -0.0431 | 33.3246
0 | 0.1845 | 0.00377 | -0.0435 | 48.939
0.5 | 0.2414 | 0.00384 | -0.0438 | 62.8646
1 | 0.2982 | 0.00395 | -0.0441 | 75.4937
1.5 | 0.3535 | 0.00432 | -0.0442 | 81.8287
2 | 0.4086 | 0.00477 | -0.0444 | 85.6604
2.5 | 0.4618 | 0.00562 | -0.0444 | 82.1708
3 | 0.5161 | 0.00626 | -0.0444 | 82.4441
3.5 | 0.5711 | 0.00672 | -0.0445 | 84.9851
4 | 0.6269 | 0.00699 | -0.0446 | 89.6853
4.5 | 0.6824 | 0.00728 | -0.0447 | 93.7363
5 | 0.7375 | 0.00763 | -0.0447 | 96.6579
5.5 | 0.7927 | 0.00792 | -0.0448 | 100.0884
6 | 0.8466 | 0.00839 | -0.0446 | 100.9058
6.5 | 0.9006 | 0.00871 | -0.0445 | 103.3984
7 | 0.9526 | 0.00906 | -0.0439 | 105.1435
7.5 | 0.9982 | 0.00946 | -0.0419 | 105.518
8 | 1.0502 | 0.01027 | -0.0416 | 102.259
8.5 | 1.1031 | 0.01083 | -0.0414 | 101.856
9 | 1.1553 | 0.0114 | -0.0412 | 101.3421
9.5 | 1.2068 | 0.01206 | -0.0409 | 100.0663
10 | 1.257 | 0.01282 | -0.0405 | 98.0499
10.5 | 1.3015 | 0.01445 | -0.0392 | 90.0692
11 | 1.3501 | 0.01525 | -0.0386 | 88.5311
11.5 | 1.3969 | 0.01622 | -0.0377 | 86.1221
12 | 1.4414 | 0.01737 | -0.0366 | 82.9822
12.5 | 1.4837 | 0.01867 | -0.0353 | 79.4697
13 | 1.5229 | 0.02015 | -0.0336 | 75.5782
13.5 | 1.5585 | 0.02178 | -0.0315 | 71.5565
14 | 1.5889 | 0.02361 | -0.0289 | 67.2978
14.5 | 1.6111 | 0.0254 | -0.025 | 63.4291
15 | 1.6165 | 0.02763 | -0.0193 | 58.5052
15.5 | 1.621 | 0.03048 | -0.0152 | 53.1824
16 | 1.6231 | 0.03409 | -0.0124 | 47.6122
16.5 | 1.6162 | 0.03921 | -0.0109 | 41.2191
17 | 1.6014 | 0.04604 | -0.0112 | 34.7828
17.5 | 1.581 | 0.0547 | -0.0137 | 28.9031
18 | 1.5446 | 0.06725 | -0.0198 | 22.968
18.5 | 1.4448 | 0.09549 | -0.0375 | 15.1304

## 68. Re 4M Mach 0.10 (1)
BIGFOIL.COM POLAR EXPORT
NACA63-209
NACA63-209 |  |  |  | Cl Max: | 0.961 | at alpha= | 9 | deg
JavaFoil+Calcfoil stall+Eppler ext transition |  |  |  | L/D Max: | 121.59 | at alpha= | 6.5 | deg
Re: | 4000000 |  |  | Cd Min: | 0.00422 | at alpha= | -1 | deg
Mach: | 0.1 |  |  | Cl=0 at alpha= | -1.7759 | deg
|  |  |  | @ Cl=0.1, Cd= | 0.0042215
|  |  |  | @ Cl=0.4, Cd= | 0.0043568
|  |  |  | @ Cl=0.6, Cd= | 0.10498
alpha (deg) | Cl | Cd | Cm | Cl/Cd
-13.5 | -0.48 | 0.09227 | -0.016 | -5.2
-13 | -0.498 | 0.08868 | -0.015 | -5.62
-12.5 | -0.513 | 0.08246 | -0.015 | -6.227
-12 | -0.526 | 0.079 | -0.016 | -6.66
-11.5 | -0.536 | 0.07352 | -0.016 | -7.294
-11 | -0.543 | 0.07012 | -0.016 | -7.741
-10.5 | -0.546 | 0.06595 | -0.016 | -8.275
-10 | -0.545 | 0.06147 | -0.017 | -8.866
-9.5 | -0.54 | 0.05675 | -0.018 | -9.524
-9 | -0.53 | 0.05437 | -0.018 | -9.739
-8.5 | -0.636 | 0.00845 | -0.037 | -75.351
-8 | -0.613 | 0.00841 | -0.038 | -72.874
-7.5 | -0.583 | 0.00797 | -0.038 | -73.078
-7 | -0.547 | 0.00769 | -0.038 | -71.142
-6.5 | -0.507 | 0.00736 | -0.039 | -68.931
-6 | -0.463 | 0.00709 | -0.039 | -65.308
-5.5 | -0.415 | 0.00686 | -0.04 | -60.547
-5 | -0.364 | 0.00649 | -0.04 | -56.196
-4.5 | -0.311 | 0.00626 | -0.04 | -49.717
-4 | -0.256 | 0.0061 | -0.041 | -41.998
-3.5 | -0.2 | 0.00596 | -0.041 | -33.454
-3 | -0.142 | 0.00583 | -0.041 | -24.39
-2.5 | -0.084 | 0.0057 | -0.042 | -14.778
-2 | -0.026 | 0.00431 | -0.042 | -6.037
-1.5 | 0.032 | 0.00428 | -0.043 | 7.575
-1 | 0.091 | 0.00422 | -0.043 | 21.534
-0.5 | 0.15 | 0.00423 | -0.043 | 35.408
0 | 0.208 | 0.00422 | -0.044 | 49.314
0.5 | 0.266 | 0.00425 | -0.044 | 62.641
1 | 0.325 | 0.00431 | -0.044 | 75.364
1.5 | 0.383 | 0.00433 | -0.045 | 88.474
2 | 0.44 | 0.00442 | -0.045 | 99.539
2.5 | 0.497 | 0.00451 | -0.045 | 110.294
3 | 0.553 | 0.00641 | -0.046 | 86.279
3.5 | 0.608 | 0.0066 | -0.046 | 92.205
4 | 0.661 | 0.00681 | -0.046 | 97.045
4.5 | 0.711 | 0.007 | -0.047 | 101.627
5 | 0.758 | 0.00723 | -0.047 | 104.929
5.5 | 0.802 | 0.00676 | -0.047 | 118.547
6 | 0.841 | 0.00701 | -0.048 | 120.049
6.5 | 0.876 | 0.0072 | -0.048 | 121.59
7 | 0.905 | 0.00749 | -0.048 | 120.771
7.5 | 0.929 | 0.00785 | -0.049 | 118.347
8 | 0.946 | 0.0108 | -0.049 | 87.604
8.5 | 0.957 | 0.01129 | -0.049 | 84.828
9 | 0.961 | 0.01191 | -0.05 | 80.748
9.5 | 0.775 | 0.05631 | -0.028 | 13.758
10 | 0.755 | 0.06189 | -0.024 | 12.194
10.5 | 0.734 | 0.06641 | -0.025 | 11.053
11 | 0.709 | 0.07012 | -0.025 | 10.108
11.5 | 0.68 | 0.07481 | -0.025 | 9.088
12 | 0.648 | 0.0799 | -0.025 | 8.108
12.5 | 0.614 | 0.08513 | -0.025 | 7.212
13 | 0.579 | 0.09135 | -0.024 | 6.333
13.5 | 0.544 | 0.098 | -0.024 | 5.547
14 | 0.509 | 0.10498 | -0.024 | 4.848

## 69. Re 4M Mach 0.10 (2)
BIGFOIL.COM POLAR EXPORT
NACA63-209
NACA63-209 |  |  |  | Cl Max: | 1.5706 | at alpha= | 14.5 | deg
XFOIL ncrit=9 |  |  |  | L/D Max: | 104.798 | at alpha= | 7 | deg
Re: | 4000000 |  |  | Cd Min: | 0.21607 | at alpha= | -19 | deg
Mach: | 0.1 |  |  | Cl=0 at alpha= | -1.6138 | deg
|  |  |  | @ Cl=0.1, Cd= | 0.0039269
|  |  |  | @ Cl=0.4, Cd= | 0.0048699
|  |  |  | @ Cl=0.6, Cd= | 0.0068635
alpha (deg) | Cl | Cd | Cm | Cl/Cd
-19 | -0.6051 | 0.21607 | 0.0579 | -2.8005
-18.5 | -0.5935 | 0.20915 | 0.054 | -2.8377
-18 | -0.582 | 0.20217 | 0.05 | -2.8788
-17.5 | -0.5705 | 0.19551 | 0.0461 | -2.918
-17 | -0.56 | 0.18841 | 0.0421 | -2.9722
-16.5 | -0.675 | 0.19831 | 0.0359 | -3.4038
-16 | -0.6664 | 0.18856 | 0.0317 | -3.5342
-15.5 | -1.1159 | 0.06593 | -0.0276 | -16.9255
-15 | -1.1741 | 0.04552 | -0.0454 | -25.7931
-14.5 | -1.1856 | 0.03765 | -0.0507 | -31.49
-14 | -1.2514 | 0.02865 | -0.0476 | -43.6789
-13.5 | -1.2511 | 0.02354 | -0.0441 | -53.1478
-13 | -1.2198 | 0.02097 | -0.0424 | -58.1688
-12.5 | -1.1784 | 0.01937 | -0.0412 | -60.8363
-12 | -1.1346 | 0.0179 | -0.0402 | -63.3855
-11.5 | -1.0888 | 0.01653 | -0.0394 | -65.8681
-11 | -1.042 | 0.01513 | -0.0386 | -68.8698
-10.5 | -0.9939 | 0.01385 | -0.0379 | -71.7617
-10 | -0.9443 | 0.01273 | -0.0372 | -74.1791
-9.5 | -0.8933 | 0.0119 | -0.0367 | -75.0672
-9 | -0.8417 | 0.01123 | -0.0361 | -74.951
-8.5 | -0.7838 | 0.00963 | -0.0374 | -81.3915
-8 | -0.7137 | 0.00905 | -0.0408 | -78.8619
-7.5 | -0.6601 | 0.00867 | -0.0404 | -76.1361
-7 | -0.6069 | 0.00826 | -0.0399 | -73.4746
-6.5 | -0.5524 | 0.0079 | -0.0397 | -69.9241
-6 | -0.4978 | 0.00724 | -0.0395 | -68.7569
-5.5 | -0.4418 | 0.00694 | -0.0396 | -63.6599
-5 | -0.3856 | 0.00672 | -0.0398 | -57.381
-4.5 | -0.3291 | 0.00637 | -0.0399 | -51.6641
-4 | -0.2723 | 0.00617 | -0.0401 | -44.1329
-3.5 | -0.2154 | 0.00595 | -0.0404 | -36.2017
-3 | -0.1583 | 0.00577 | -0.0406 | -27.435
-2.5 | -0.1011 | 0.00554 | -0.0409 | -18.2491
-2 | -0.0441 | 0.00509 | -0.0414 | -8.664
-1.5 | 0.013 | 0.00444 | -0.0422 | 2.9279
-1 | 0.0705 | 0.00404 | -0.0428 | 17.4505
-0.5 | 0.1279 | 0.00382 | -0.0433 | 33.4817
0 | 0.1854 | 0.00378 | -0.0437 | 49.0476
0.5 | 0.2427 | 0.00384 | -0.044 | 63.2031
1 | 0.2998 | 0.00395 | -0.0443 | 75.8987
1.5 | 0.3555 | 0.00433 | -0.0444 | 82.1016
2.5 | 0.4643 | 0.00565 | -0.0445 | 82.177
3 | 0.5189 | 0.00628 | -0.0446 | 82.6274
3.5 | 0.5743 | 0.00674 | -0.0446 | 85.2077
4 | 0.6305 | 0.00701 | -0.0447 | 89.9429
4.5 | 0.6865 | 0.00731 | -0.0448 | 93.9124
5 | 0.742 | 0.00766 | -0.0448 | 96.8668
5.5 | 0.7975 | 0.00797 | -0.0448 | 100.0627
6 | 0.852 | 0.00843 | -0.0446 | 101.0676
6.5 | 0.9064 | 0.00877 | -0.0444 | 103.3523
7 | 0.9589 | 0.00915 | -0.0438 | 104.7978
7.5 | 1.0041 | 0.00969 | -0.0415 | 103.6223
8 | 1.0572 | 0.0104 | -0.0412 | 101.6538
8.5 | 1.1105 | 0.011 | -0.0409 | 100.9545
9 | 1.1631 | 0.01163 | -0.0406 | 100.0086
9.5 | 1.215 | 0.01233 | -0.0401 | 98.5401
10 | 1.2643 | 0.01336 | -0.0393 | 94.6332
10.5 | 1.3098 | 0.01492 | -0.038 | 87.7882
11 | 1.3579 | 0.01591 | -0.0371 | 85.3488
11.5 | 1.4036 | 0.01713 | -0.0358 | 81.9381
12 | 1.4462 | 0.01861 | -0.0343 | 77.7109
12.5 | 1.4857 | 0.02027 | -0.0324 | 73.2955
13 | 1.5207 | 0.0222 | -0.03 | 68.5
13.5 | 1.5498 | 0.02434 | -0.027 | 63.673
14 | 1.5646 | 0.02672 | -0.0221 | 58.5554
14.5 | 1.5706 | 0.02906 | -0.0167 | 54.0468
15 | 1.5671 | 0.03279 | -0.0124 | 47.792
15.5 | 1.5633 | 0.03729 | -0.0101 | 41.9228
16 | 1.5552 | 0.04304 | -0.0095 | 36.1338
16.5 | 1.5286 | 0.05209 | -0.0116 | 29.3454
17 | 1.4822 | 0.06597 | -0.0183 | 22.4678
17.5 | 1.4134 | 0.08757 | -0.032 | 16.1402

## 70. Re 4M Mach 0.25 (1)
BIGFOIL.COM POLAR EXPORT
NACA63-209
NACA63-209 |  |  |  | Cl Max: | 0.914 | at alpha= | 8 | deg
JavaFoil+Calcfoil stall+Eppler ext transition |  |  |  | L/D Max: | 118.727 | at alpha= | 6 | deg
Re: | 4000000 |  |  | Cd Min: | 0.00425 | at alpha= | 0 | deg
Mach: | 0.25 |  |  | Cl=0 at alpha= | -1.775 | deg
|  |  |  | @ Cl=0.1, Cd= | 0.0042612
|  |  |  | @ Cl=0.4, Cd= | 0.09554
|  |  |  | @ Cl=0.6, Cd= | 0.09554
alpha (deg) | Cl | Cd | Cm | Cl/Cd
-12 | -0.338 | 0.08014 | -0.017 | -4.22
-11.5 | -0.38 | 0.07588 | -0.016 | -5.002
-11 | -0.415 | 0.07266 | -0.016 | -5.717
-10.5 | -0.445 | 0.06707 | -0.017 | -6.633
-10 | -0.467 | 0.0633 | -0.017 | -7.381
-9.5 | -0.482 | 0.0589 | -0.018 | -8.189
-9 | -0.489 | 0.05514 | -0.018 | -8.876
-8.5 | -0.489 | 0.0515 | -0.019 | -9.492
-8 | -0.484 | 0.04577 | -0.022 | -10.575
-7.5 | -0.461 | 0.04868 | -0.015 | -9.478
-7 | -0.546 | 0.00791 | -0.039 | -69.023
-6.5 | -0.511 | 0.00755 | -0.04 | -67.642
-6 | -0.469 | 0.00723 | -0.04 | -64.893
-5.5 | -0.423 | 0.00699 | -0.041 | -60.522
-5 | -0.372 | 0.00655 | -0.041 | -56.843
-4.5 | -0.319 | 0.00637 | -0.041 | -50.024
-4 | -0.263 | 0.00614 | -0.042 | -42.801
-3.5 | -0.205 | 0.006 | -0.042 | -34.144
-3 | -0.146 | 0.00586 | -0.043 | -24.918
-2.5 | -0.087 | 0.00567 | -0.043 | -15.258
-2 | -0.027 | 0.00431 | -0.043 | -6.209
-1.5 | 0.033 | 0.00426 | -0.044 | 7.824
-1 | 0.093 | 0.00426 | -0.044 | 21.942
-0.5 | 0.154 | 0.00427 | -0.045 | 36.039
0 | 0.214 | 0.00425 | -0.045 | 50.297
0.5 | 0.274 | 0.00427 | -0.045 | 64.174
1 | 0.334 | 0.00432 | -0.046 | 77.323
1.5 | 0.393 | 0.00437 | -0.046 | 90.078
2 | 0.452 | 0.00443 | -0.046 | 102.134
2.5 | 0.511 | 0.00454 | -0.047 | 112.385
3 | 0.568 | 0.00651 | -0.047 | 87.246
3.5 | 0.624 | 0.00671 | -0.047 | 93.065
4 | 0.677 | 0.00688 | -0.048 | 98.469
4.5 | 0.727 | 0.0071 | -0.048 | 102.484
5 | 0.774 | 0.00672 | -0.048 | 115.187
5.5 | 0.815 | 0.00689 | -0.049 | 118.309
6 | 0.851 | 0.00717 | -0.049 | 118.727
6.5 | 0.879 | 0.00747 | -0.049 | 117.805
7 | 0.9 | 0.00779 | -0.05 | 115.627
7.5 | 0.912 | 0.01081 | -0.05 | 84.372
8 | 0.914 | 0.0113 | -0.05 | 80.942
8.5 | 0.736 | 0.05142 | -0.027 | 14.304
9 | 0.72 | 0.05534 | -0.026 | 13.002
9.5 | 0.683 | 0.06033 | -0.025 | 11.328
10 | 0.636 | 0.06475 | -0.024 | 9.825
10.5 | 0.579 | 0.06939 | -0.024 | 8.35
11 | 0.515 | 0.07445 | -0.024 | 6.918
11.5 | 0.444 | 0.08127 | -0.024 | 5.462
12 | 0.367 | 0.08597 | -0.024 | 4.268
12.5 | 0.283 | 0.09137 | -0.024 | 3.097
13 | 0.179 | 0.09554 | -0.025 | 1.878

## 71. Re 4M Mach 0.25 (2)
BIGFOIL.COM POLAR EXPORT
NACA63-209
NACA63-209 |  |  |  | Cl Max: | 1.3089 | at alpha= | 10.5 | deg
XFOIL ncrit=9 |  |  |  | L/D Max: | 102.233 | at alpha= | 6.5 | deg
Re: | 4000000 |  |  | Cd Min: | 0.20001 | at alpha= | 15.5 | deg
Mach: | 0.25 |  |  | Cl=0 at alpha= | -1.6091 | deg
|  |  |  | @ Cl=0.1, Cd= | 0.0039771
|  |  |  | @ Cl=0.4, Cd= | 0.0046709
|  |  |  | @ Cl=0.6, Cd= | 0.0068915
alpha (deg) | Cl | Cd | Cm | Cl/Cd
-14.5 | -0.6277 | 0.1703 | 0.0226 | -3.6858
-14 | -0.6174 | 0.16189 | 0.0191 | -3.8137
-13.5 | -0.6242 | 0.14752 | 0.0143 | -4.2313
-13 | -0.6177 | 0.13966 | 0.0114 | -4.4229
-12.5 | -0.6188 | 0.12997 | 0.0081 | -4.7611
-12 | -0.6191 | 0.12101 | 0.0049 | -5.1161
-11.5 | -0.6241 | 0.11083 | 0.0012 | -5.6311
-11 | -0.6353 | 0.0992 | -0.0041 | -6.4042
-10.5 | -0.6794 | 0.08001 | -0.0155 | -8.4914
-10 | -0.7856 | 0.04769 | -0.0455 | -16.4731
-9.5 | -0.9031 | 0.02004 | -0.044 | -45.0649
-9 | -0.8679 | 0.01531 | -0.0419 | -56.6884
-8.5 | -0.8129 | 0.01298 | -0.0417 | -62.6271
-8 | -0.7425 | 0.01021 | -0.0449 | -72.7228
-7.5 | -0.6872 | 0.00961 | -0.0437 | -71.5088
-7 | -0.6312 | 0.00903 | -0.0428 | -69.9003
-6.5 | -0.5744 | 0.00842 | -0.0422 | -68.2185
-6 | -0.517 | 0.00777 | -0.0417 | -66.538
-5.5 | -0.4592 | 0.00717 | -0.0415 | -64.0446
-5 | -0.4004 | 0.00687 | -0.0414 | -58.2824
-4.5 | -0.3415 | 0.00654 | -0.0414 | -52.2171
-4 | -0.2825 | 0.00625 | -0.0414 | -45.2
-3.5 | -0.2234 | 0.00603 | -0.0416 | -37.0481
-3 | -0.1642 | 0.00584 | -0.0418 | -28.1164
-2.5 | -0.1051 | 0.00563 | -0.042 | -18.6679
-2 | -0.0462 | 0.00519 | -0.0425 | -8.9017
-1.5 | 0.0129 | 0.00451 | -0.0432 | 2.8603
-1 | 0.0721 | 0.00409 | -0.0439 | 17.6284
-0.5 | 0.1314 | 0.00385 | -0.0444 | 34.1299
0 | 0.1908 | 0.00381 | -0.0448 | 50.0787
0.5 | 0.2499 | 0.00386 | -0.0451 | 64.7409
1 | 0.3088 | 0.00398 | -0.0454 | 77.5879
1.5 | 0.3661 | 0.00438 | -0.0455 | 83.5845
2 | 0.4232 | 0.00487 | -0.0456 | 86.8994
3.5 | 0.5922 | 0.00685 | -0.0454 | 86.4526
4 | 0.6505 | 0.00716 | -0.0454 | 90.852
4.5 | 0.7088 | 0.00747 | -0.0453 | 94.8862
5 | 0.7668 | 0.00782 | -0.0451 | 98.0563
5.5 | 0.8243 | 0.00826 | -0.0447 | 99.7942
6 | 0.8816 | 0.00873 | -0.0443 | 100.9851
6.5 | 0.9385 | 0.00918 | -0.0437 | 102.2331
7 | 0.9925 | 0.00988 | -0.0424 | 100.4555
7.5 | 1.0387 | 0.01063 | -0.0394 | 97.714
8 | 1.0945 | 0.01146 | -0.0385 | 95.5061
8.5 | 1.1495 | 0.01238 | -0.0374 | 92.8514
9 | 1.2028 | 0.01354 | -0.036 | 88.8331
9.5 | 1.2434 | 0.01667 | -0.033 | 74.5891
10 | 1.2839 | 0.01958 | -0.0302 | 65.572
10.5 | 1.3089 | 0.02435 | -0.0261 | 53.7536
11 | 1.2977 | 0.03239 | -0.0199 | 40.0648
11.5 | 1.2507 | 0.03993 | -0.0114 | 31.3223
12 | 1.1814 | 0.05191 | -0.0105 | 22.7586
12.5 | 1.1366 | 0.06454 | -0.0167 | 17.6108
13 | 1.0979 | 0.08058 | -0.0285 | 13.625
13.5 | 1.0201 | 0.11469 | -0.0507 | 8.8944
14.5 | 0.8945 | 0.17642 | -0.0856 | 5.0703
15 | 0.8998 | 0.18896 | -0.0921 | 4.7619
15.5 | 0.9095 | 0.20001 | -0.098 | 4.5473

## 72. Re 4M Mach 0.50 (1)
BIGFOIL.COM POLAR EXPORT
NACA63-209
NACA63-209 |  |  |  | Cl Max: | 1.131 | at alpha= | 20 | deg
JavaFoil+Calcfoil stall+Eppler ext transition |  |  |  | L/D Max: | 120.142 | at alpha= | 2.5 | deg
Re: | 4000000 |  |  | Cd Min: | 0.00427 | at alpha= | -1 | deg
Mach: | 0.5 |  |  | Cl=0 at alpha= | -1.7761 | deg
|  |  |  | @ Cl=0.1, Cd= | 0.0042736
|  |  |  | @ Cl=0.4, Cd= | 0.0044086
|  |  |  | @ Cl=0.6, Cd= | 0.059311
alpha (deg) | Cl | Cd | Cm | Cl/Cd
-20 | -0.972 | 0.17548 | -0.019 | -5.539
-19.5 | -0.948 | 0.15818 | -0.019 | -5.993
-19 | -0.92 | 0.1518 | -0.019 | -6.061
-18.5 | -0.892 | 0.145 | -0.019 | -6.152
-18 | -0.866 | 0.14011 | -0.019 | -6.178
-17.5 | -0.839 | 0.13886 | -0.019 | -6.045
-17 | -0.814 | 0.13666 | -0.02 | -5.957
-16.5 | -0.787 | 0.13038 | -0.019 | -6.033
-16 | -0.759 | 0.12474 | -0.019 | -6.083
-15.5 | -0.733 | 0.11748 | -0.019 | -6.236
-15 | -0.706 | 0.11374 | -0.019 | -6.209
-14.5 | -0.68 | 0.10997 | -0.02 | -6.182
-14 | -0.653 | 0.10561 | -0.019 | -6.181
-13.5 | -0.626 | 0.09534 | -0.019 | -6.564
-13 | -0.599 | 0.08806 | -0.02 | -6.808
-12.5 | -0.573 | 0.0816 | -0.02 | -7.022
-12 | -0.547 | 0.07583 | -0.02 | -7.211
-11.5 | -0.519 | 0.08601 | -0.019 | -6.031
-11 | -0.492 | 0.07566 | -0.02 | -6.508
-10.5 | -0.466 | 0.06778 | -0.02 | -6.879
-10 | -0.44 | 0.0622 | -0.021 | -7.077
-9.5 | -0.414 | 0.05795 | -0.022 | -7.145
-9 | -0.385 | 0.0686 | -0.019 | -5.615
-8.5 | -0.359 | 0.057 | -0.019 | -6.29
-8 | -0.332 | 0.05194 | -0.02 | -6.395
-7.5 | -0.306 | 0.04697 | -0.022 | -6.519
-7 | -0.344 | 0.00953 | -0.044 | -36.114
-6.5 | -0.252 | 0.04405 | -0.02 | -5.717
-6 | -0.31 | 0.04131 | -0.02 | -7.512
-5.5 | -0.345 | 0.03705 | -0.024 | -9.32
-5 | -0.397 | 0.00715 | -0.046 | -55.492
-4.5 | -0.348 | 0.00677 | -0.046 | -51.371
-4 | -0.29 | 0.0065 | -0.047 | -44.662
-3.5 | -0.227 | 0.00626 | -0.047 | -36.291
-3 | -0.162 | 0.00599 | -0.048 | -27.104
-2.5 | -0.096 | 0.00581 | -0.048 | -16.604
-2 | -0.03 | 0.00438 | -0.048 | -6.821
-1.5 | 0.037 | 0.00433 | -0.049 | 8.599
-1 | 0.104 | 0.00427 | -0.049 | 24.458
-0.5 | 0.172 | 0.00428 | -0.05 | 40.199
0 | 0.239 | 0.00428 | -0.05 | 55.836
0.5 | 0.306 | 0.00433 | -0.051 | 70.71
1 | 0.373 | 0.00438 | -0.051 | 85.179
1.5 | 0.439 | 0.00445 | -0.051 | 98.701
2 | 0.505 | 0.00455 | -0.052 | 110.958
2.5 | 0.569 | 0.00474 | -0.052 | 120.142
3 | 0.632 | 0.00686 | -0.053 | 92.138
3.5 | 0.691 | 0.00649 | -0.053 | 106.463
4 | 0.743 | 0.00675 | -0.053 | 110.209
4.5 | 0.785 | 0.00699 | -0.054 | 112.406
5 | 0.808 | 0.00743 | -0.054 | 108.81
5.5 | 0.788 | 0.00791 | -0.054 | 99.66
6 | 0.508 | 0.01098 | -0.055 | 46.29
6.5 | 0.436 | 0.04573 | -0.024 | 9.527
7 | 0.572 | 0.01211 | -0.055 | 47.249
7.5 | 0.49 | 0.04838 | -0.029 | 10.131
8 | 0.515 | 0.05323 | -0.027 | 9.668
8.5 | 0.539 | 0.06184 | -0.025 | 8.721
9 | 0.686 | 0.01537 | -0.056 | 44.633
9.5 | 0.597 | 0.05807 | -0.033 | 10.288
10 | 0.618 | 0.06676 | -0.028 | 9.252
10.5 | 0.643 | 0.07583 | -0.028 | 8.476
11 | 0.669 | 0.07845 | -0.029 | 8.528
11.5 | 0.695 | 0.07609 | -0.03 | 9.135
12 | 0.72 | 0.08306 | -0.03 | 8.67
12.5 | 0.745 | 0.09329 | -0.03 | 7.989
13 | 0.772 | 0.09867 | -0.031 | 7.822
13.5 | 0.797 | 0.10114 | -0.031 | 7.877
14 | 0.822 | 0.10661 | -0.031 | 7.709
14.5 | 0.847 | 0.10921 | -0.032 | 7.754
15 | 0.874 | 0.11554 | -0.034 | 7.565
15.5 | 0.899 | 0.12232 | -0.033 | 7.346
16 | 0.923 | 0.12703 | -0.034 | 7.269
16.5 | 0.948 | 0.12974 | -0.034 | 7.31
17 | 0.975 | 0.13432 | -0.035 | 7.26
17.5 | 1.003 | 0.13965 | -0.037 | 7.181
18 | 1.025 | 0.14351 | -0.036 | 7.14
18.5 | 1.05 | 0.14685 | -0.036 | 7.147
19 | 1.075 | 0.15151 | -0.037 | 7.092
19.5 | 1.102 | 0.15622 | -0.038 | 7.057
20 | 1.131 | 0.15931 | -0.04 | 7.096

## 73. Re 4M Mach 0.50 (2)
BIGFOIL.COM POLAR EXPORT
NACA63-209
NACA63-209 |  |  |  | Cl Max: | 1.1633 | at alpha= | 20 | deg
XFOIL ncrit=9 |  |  |  | L/D Max: | 97.6357 | at alpha= | 4.5 | deg
Re: | 4000000 |  |  | Cd Min: | 0.31478 | at alpha= | 20 | deg
Mach: | 0.5 |  |  | Cl=0 at alpha= | -1.5863 | deg
|  |  |  | @ Cl=0.1, Cd= | 0.0041764
|  |  |  | @ Cl=0.4, Cd= | 0.0044655
|  |  |  | @ Cl=0.6, Cd= | 0.006915
alpha (deg) | Cl | Cd | Cm | Cl/Cd
-20 | -0.8814 | 0.27968 | 0.083 | -3.1515
-19.5 | -0.8591 | 0.27133 | 0.0777 | -3.1663
-19 | -0.8356 | 0.26215 | 0.0724 | -3.1875
-18.5 | -0.8137 | 0.25345 | 0.0673 | -3.2105
-18 | -0.7916 | 0.24473 | 0.0622 | -3.2346
-17.5 | -0.7697 | 0.23585 | 0.0571 | -3.2635
-17 | -0.7483 | 0.22723 | 0.0522 | -3.2931
-16.5 | -0.7273 | 0.21848 | 0.0473 | -3.3289
-16 | -0.7081 | 0.20995 | 0.0426 | -3.3727
-15.5 | -0.6885 | 0.20098 | 0.0379 | -3.4257
-15 | -0.6699 | 0.19134 | 0.0331 | -3.5011
-14.5 | -0.6499 | 0.18334 | 0.0286 | -3.5448
-14 | -0.6321 | 0.17491 | 0.0244 | -3.6139
-13.5 | -0.6151 | 0.16646 | 0.0203 | -3.6952
-13 | -0.5999 | 0.15774 | 0.0163 | -3.8031
-12.5 | -0.5866 | 0.14901 | 0.0125 | -3.9366
-12 | -0.5765 | 0.13975 | 0.0087 | -4.1252
-11.5 | -0.5689 | 0.13063 | 0.0052 | -4.355
-11 | -0.5642 | 0.12132 | 0.0018 | -4.6505
-10.5 | -0.56 | 0.11238 | -0.0014 | -4.9831
-10 | -0.5586 | 0.10318 | -0.0051 | -5.4138
-9.5 | -0.5603 | 0.09345 | -0.0095 | -5.9957
-9 | -0.5629 | 0.08377 | -0.0145 | -6.7196
-8.5 | -0.5632 | 0.07443 | -0.0203 | -7.5668
-8 | -0.5696 | 0.0636 | -0.0282 | -8.956
-7 | -0.5764 | 0.0374 | -0.0591 | -15.4118
-6.5 | -0.5771 | 0.02958 | -0.0574 | -19.5098
-6 | -0.5621 | 0.02031 | -0.0553 | -27.676
-5.5 | -0.5269 | 0.01173 | -0.0524 | -44.919
-5 | -0.4669 | 0.00862 | -0.0501 | -54.1647
-4.5 | -0.3988 | 0.00752 | -0.0487 | -53.0319
-4 | -0.3296 | 0.00686 | -0.0478 | -48.0466
-3.5 | -0.2605 | 0.00639 | -0.0473 | -40.7668
-3 | -0.1918 | 0.00611 | -0.047 | -31.3912
-2.5 | -0.1234 | 0.00588 | -0.0469 | -20.9864
-2 | -0.0556 | 0.00558 | -0.0471 | -9.9642
-1.5 | 0.0116 | 0.00488 | -0.0478 | 2.377
-1 | 0.0791 | 0.00426 | -0.0486 | 18.5681
-0.5 | 0.1466 | 0.00399 | -0.0492 | 36.7419
0 | 0.2142 | 0.00394 | -0.0496 | 54.3655
0.5 | 0.2816 | 0.00399 | -0.05 | 70.5764
1 | 0.3488 | 0.00412 | -0.0502 | 84.6602
1.5 | 0.414 | 0.00456 | -0.0502 | 90.7895
2 | 0.4774 | 0.00531 | -0.0499 | 89.9058
2.5 | 0.5394 | 0.00637 | -0.0493 | 84.6782
3 | 0.605 | 0.00696 | -0.0488 | 86.9253
3.5 | 0.6727 | 0.00734 | -0.0482 | 91.6485
4 | 0.741 | 0.00776 | -0.0473 | 95.4897
4.5 | 0.8094 | 0.00829 | -0.046 | 97.6357
5 | 0.8758 | 0.00923 | -0.0439 | 94.8862
5.5 | 0.9388 | 0.01072 | -0.0408 | 87.5746
6 | 0.9882 | 0.01445 | -0.0357 | 68.3875
6.5 | 1.0189 | 0.02166 | -0.0299 | 47.0406
7 | 1.019 | 0.03086 | -0.0231 | 33.0201
7.5 | 0.9961 | 0.03869 | -0.0159 | 25.7457
8 | 0.9567 | 0.04578 | -0.0112 | 20.8978
8.5 | 0.9214 | 0.05553 | -0.0148 | 16.5928
9 | 0.8903 | 0.06909 | -0.0253 | 12.8861
9.5 | 0.8721 | 0.0865 | -0.039 | 10.0821
10 | 0.8589 | 0.10086 | -0.0484 | 8.5158
10.5 | 0.8503 | 0.11454 | -0.0567 | 7.4236
11 | 0.8484 | 0.12729 | -0.0642 | 6.6651
11.5 | 0.8521 | 0.13926 | -0.0711 | 6.1188
12 | 0.8594 | 0.1509 | -0.0777 | 5.6952
12.5 | 0.8702 | 0.16209 | -0.0841 | 5.3686
13 | 0.8831 | 0.17286 | -0.0903 | 5.1088
13.5 | 0.8962 | 0.18435 | -0.0967 | 4.8614
14 | 0.9122 | 0.19566 | -0.1029 | 4.6622
14.5 | 0.9293 | 0.20656 | -0.109 | 4.4989
15 | 0.9479 | 0.21725 | -0.115 | 4.3632
15.5 | 0.9676 | 0.22762 | -0.121 | 4.2509
16 | 0.9883 | 0.23764 | -0.1269 | 4.1588
16.5 | 1.0085 | 0.24723 | -0.1327 | 4.0792
17 | 1.0303 | 0.25709 | -0.1386 | 4.0075
17.5 | 1.0525 | 0.26681 | -0.1445 | 3.9448
18 | 1.0747 | 0.27676 | -0.1505 | 3.8831
18.5 | 1.0979 | 0.28605 | -0.1562 | 3.8381
19 | 1.1191 | 0.29506 | -0.1622 | 3.7928
19.5 | 1.1414 | 0.30506 | -0.1682 | 3.7416
20 | 1.1633 | 0.31478 | -0.1742 | 3.6956

## 74. Re 5M Mach 0.00 (1)
BIGFOIL.COM POLAR EXPORT
NACA63-209
NACA63-209 |  |  |  | Cl Max: | 0.971 | at alpha= | 9 | deg
JavaFoil+Calcfoil stall+Eppler ext transition |  |  |  | L/D Max: | 126.051 | at alpha= | 6.5 | deg
Re: | 5000000 |  |  | Cd Min: | 0.00418 | at alpha= | 0 | deg
Mach: | 0 |  |  | Cl=0 at alpha= | -1.7759 | deg
|  |  |  | @ Cl=0.1, Cd= | 0.0041985
|  |  |  | @ Cl=0.4, Cd= | 0.0043433
|  |  |  | @ Cl=0.6, Cd= | 0.10077
alpha (deg) | Cl | Cd | Cm | Cl/Cd
-13.5 | -0.511 | 0.09182 | -0.016 | -5.563
-13 | -0.526 | 0.08706 | -0.015 | -6.04
-12.5 | -0.538 | 0.08313 | -0.016 | -6.467
-12 | -0.547 | 0.07662 | -0.016 | -7.145
-11.5 | -0.554 | 0.07217 | -0.017 | -7.681
-11 | -0.558 | 0.06897 | -0.016 | -8.084
-10.5 | -0.558 | 0.06501 | -0.017 | -8.579
-10 | -0.555 | 0.05996 | -0.018 | -9.256
-9.5 | -0.552 | 0.05312 | -0.021 | -10.386
-9 | -0.537 | 0.05186 | -0.02 | -10.354
-8.5 | -0.641 | 0.0085 | -0.037 | -75.374
-8 | -0.615 | 0.00805 | -0.037 | -76.357
-7.5 | -0.583 | 0.00768 | -0.038 | -75.931
-7 | -0.547 | 0.00742 | -0.038 | -73.752
-6.5 | -0.506 | 0.00711 | -0.039 | -71.219
-6 | -0.462 | 0.00686 | -0.039 | -67.36
-5.5 | -0.414 | 0.00668 | -0.039 | -61.907
-5 | -0.363 | 0.00627 | -0.04 | -57.854
-4.5 | -0.31 | 0.0061 | -0.04 | -50.809
-4 | -0.255 | 0.00595 | -0.04 | -42.86
-3.5 | -0.199 | 0.0058 | -0.041 | -34.21
-3 | -0.141 | 0.00566 | -0.041 | -24.98
-2.5 | -0.084 | 0.00552 | -0.042 | -15.175
-2 | -0.026 | 0.0043 | -0.042 | -6.023
-1.5 | 0.032 | 0.00427 | -0.042 | 7.561
-1 | 0.091 | 0.0042 | -0.043 | 21.534
-0.5 | 0.149 | 0.00419 | -0.043 | 35.528
0 | 0.207 | 0.00418 | -0.043 | 49.586
0.5 | 0.265 | 0.00419 | -0.044 | 63.215
1 | 0.323 | 0.00425 | -0.044 | 76.07
1.5 | 0.381 | 0.00432 | -0.045 | 88.185
2 | 0.438 | 0.00439 | -0.045 | 99.702
2.5 | 0.495 | 0.00452 | -0.045 | 109.415
3 | 0.551 | 0.00625 | -0.046 | 88.102
3.5 | 0.605 | 0.0064 | -0.046 | 94.602
4 | 0.658 | 0.00657 | -0.046 | 100.162
4.5 | 0.708 | 0.00677 | -0.047 | 104.556
5 | 0.755 | 0.00699 | -0.047 | 108.004
5.5 | 0.799 | 0.00722 | -0.047 | 110.648
6 | 0.839 | 0.00676 | -0.048 | 124.117
6.5 | 0.875 | 0.00694 | -0.048 | 126.051
7 | 0.905 | 0.0072 | -0.048 | 125.621
7.5 | 0.93 | 0.00754 | -0.048 | 123.374
8 | 0.949 | 0.00784 | -0.049 | 121.097
8.5 | 0.963 | 0.01082 | -0.049 | 89.001
9 | 0.971 | 0.01136 | -0.049 | 85.402
9.5 | 0.963 | 0.01212 | -0.05 | 79.388
10 | 0.773 | 0.05907 | -0.028 | 13.091
10.5 | 0.754 | 0.06396 | -0.027 | 11.791
11 | 0.733 | 0.06801 | -0.027 | 10.772
11.5 | 0.708 | 0.07165 | -0.027 | 9.887
12 | 0.68 | 0.0767 | -0.026 | 8.864
12.5 | 0.649 | 0.08404 | -0.025 | 7.719
13 | 0.618 | 0.08916 | -0.025 | 6.932
13.5 | 0.586 | 0.09621 | -0.025 | 6.095
14 | 0.555 | 0.10077 | -0.025 | 5.508

## 75. Re 5M Mach 0.00 (2)
BIGFOIL.COM POLAR EXPORT
NACA63-209
NACA63-209 |  |  |  | Cl Max: | 1.6727 | at alpha= | 15.5 | deg
XFOIL ncrit=9 |  |  |  | L/D Max: | 110.282 | at alpha= | 8 | deg
Re: | 5000000 |  |  | Cd Min: | 0.09474 | at alpha= | 19 | deg
Mach: | 0 |  |  | Cl=0 at alpha= | -1.6167 | deg
|  |  |  | @ Cl=0.1, Cd= | 0.0039345
|  |  |  | @ Cl=0.4, Cd= | 0.0048323
|  |  |  | @ Cl=0.6, Cd= | 0.0066274
alpha (deg) | Cl | Cd | Cm | Cl/Cd
-17 | -1.317 | 0.0506 | -0.0394 | -26.0277
-16.5 | -1.3266 | 0.04156 | -0.0465 | -31.9201
-16 | -1.3576 | 0.03207 | -0.0515 | -42.3324
-15.5 | -1.3579 | 0.0285 | -0.05 | -47.6456
-15 | -1.3539 | 0.02614 | -0.0456 | -51.7942
-14.5 | -1.3287 | 0.02401 | -0.0435 | -55.3394
-14 | -1.2907 | 0.02281 | -0.0423 | -56.5848
-13.5 | -1.2711 | 0.01879 | -0.0398 | -67.6477
-13 | -1.2329 | 0.01673 | -0.0386 | -73.694
-12.5 | -1.1883 | 0.01538 | -0.0379 | -77.2627
-12 | -1.1414 | 0.01427 | -0.0373 | -79.986
-11.5 | -1.093 | 0.01331 | -0.0368 | -82.1187
-11 | -1.0435 | 0.01242 | -0.0364 | -84.0177
-10.5 | -0.9933 | 0.01161 | -0.036 | -85.5556
-10 | -0.9423 | 0.01091 | -0.0357 | -86.3703
-9.5 | -0.8906 | 0.01035 | -0.0354 | -86.0483
-9 | -0.8357 | 0.00988 | -0.0357 | -84.585
-8.5 | -0.7663 | 0.00874 | -0.0395 | -87.6773
-8 | -0.7124 | 0.00831 | -0.0394 | -85.728
-7.5 | -0.6597 | 0.00796 | -0.039 | -82.8769
-7 | -0.6056 | 0.00762 | -0.0389 | -79.4751
-6.5 | -0.5508 | 0.00732 | -0.0389 | -75.2459
-6 | -0.4956 | 0.00689 | -0.039 | -71.9303
-5.5 | -0.4399 | 0.00659 | -0.0391 | -66.7527
-5 | -0.3838 | 0.00637 | -0.0394 | -60.2512
-4.5 | -0.3274 | 0.00612 | -0.0396 | -53.4967
-4 | -0.2709 | 0.00591 | -0.0399 | -45.8376
-3.5 | -0.2142 | 0.00574 | -0.0401 | -37.3171
-3 | -0.1574 | 0.00557 | -0.0404 | -28.2585
-2.5 | -0.1005 | 0.00539 | -0.0408 | -18.6456
-2 | -0.0437 | 0.00502 | -0.0412 | -8.7052
-1.5 | 0.0133 | 0.0045 | -0.0419 | 2.9556
-1 | 0.0703 | 0.00409 | -0.0425 | 17.1883
-0.5 | 0.1276 | 0.00379 | -0.0431 | 33.6675
0.5 | 0.2416 | 0.0038 | -0.0439 | 63.5789
1 | 0.2984 | 0.00392 | -0.0442 | 76.1224
1.5 | 0.3533 | 0.00439 | -0.0443 | 80.4784
2 | 0.4082 | 0.00491 | -0.0445 | 83.1365
2.5 | 0.4621 | 0.00564 | -0.0445 | 81.9326
3 | 0.5171 | 0.00613 | -0.0446 | 84.3556
3.5 | 0.5726 | 0.0065 | -0.0447 | 88.0923
4 | 0.6285 | 0.00676 | -0.0449 | 92.9734
4.5 | 0.6843 | 0.00702 | -0.0451 | 97.4786
5 | 0.7398 | 0.00733 | -0.0451 | 100.9277
5.5 | 0.7949 | 0.00763 | -0.0452 | 104.1809
6 | 0.8497 | 0.008 | -0.0452 | 106.2125
6.5 | 0.9043 | 0.00832 | -0.0452 | 108.6899
7 | 0.958 | 0.00871 | -0.045 | 109.9885
7.5 | 1.0088 | 0.00928 | -0.0443 | 108.7069
8 | 1.0554 | 0.00957 | -0.0425 | 110.2821
8.5 | 1.1087 | 0.01009 | -0.0424 | 109.8811
9 | 1.1611 | 0.01066 | -0.0422 | 108.9212
9.5 | 1.2127 | 0.01133 | -0.0419 | 107.0344
10 | 1.2605 | 0.01255 | -0.041 | 100.4382
10.5 | 1.3111 | 0.01319 | -0.0406 | 99.4011
11 | 1.3607 | 0.01389 | -0.0401 | 97.9626
11.5 | 1.4088 | 0.01474 | -0.0394 | 95.5767
12 | 1.4551 | 0.01574 | -0.0385 | 92.446
12.5 | 1.4996 | 0.01684 | -0.0374 | 89.0499
13 | 1.5419 | 0.01806 | -0.0361 | 85.3765
13.5 | 1.5816 | 0.01943 | -0.0344 | 81.3999
14 | 1.6176 | 0.02096 | -0.0323 | 77.1756
14.5 | 1.6489 | 0.02266 | -0.0298 | 72.767
15 | 1.6683 | 0.02458 | -0.0255 | 67.8723
15.5 | 1.6727 | 0.0268 | -0.0196 | 62.4142
16 | 1.672 | 0.03002 | -0.0151 | 55.6962
16.5 | 1.6658 | 0.03438 | -0.012 | 48.4526
17 | 1.655 | 0.03998 | -0.0106 | 41.3957
17.5 | 1.6321 | 0.04796 | -0.0115 | 34.0304
18 | 1.6022 | 0.05827 | -0.0151 | 27.4961
18.5 | 1.5602 | 0.07239 | -0.0225 | 21.5527
19 | 1.491 | 0.09474 | -0.0365 | 15.7378

## 76. Re 5M Mach 0.10 (1)
BIGFOIL.COM POLAR EXPORT
NACA63-209
NACA63-209 |  |  |  | Cl Max: | 0.962 | at alpha= | 9 | deg
JavaFoil+Calcfoil stall+Eppler ext transition |  |  |  | L/D Max: | 125.589 | at alpha= | 7 | deg
Re: | 5000000 |  |  | Cd Min: | 0.0042 | at alpha= | -0.5 | deg
Mach: | 0.1 |  |  | Cl=0 at alpha= | -1.7759 | deg
|  |  |  | @ Cl=0.1, Cd= | 0.0042169
|  |  |  | @ Cl=0.4, Cd= | 0.0043379
|  |  |  | @ Cl=0.6, Cd= | 0.1024
alpha (deg) | Cl | Cd | Cm | Cl/Cd
-13.5 | -0.48 | 0.09132 | -0.016 | -5.259
-13 | -0.499 | 0.08827 | -0.015 | -5.648
-12.5 | -0.514 | 0.08079 | -0.016 | -6.364
-12 | -0.526 | 0.07825 | -0.016 | -6.727
-11.5 | -0.537 | 0.07277 | -0.016 | -7.375
-11 | -0.543 | 0.06977 | -0.016 | -7.784
-10.5 | -0.546 | 0.06567 | -0.017 | -8.318
-10 | -0.546 | 0.06071 | -0.018 | -8.989
-9.5 | -0.543 | 0.05492 | -0.02 | -9.886
-9 | -0.531 | 0.05302 | -0.019 | -10.015
-8.5 | -0.637 | 0.00816 | -0.037 | -78.042
-8 | -0.613 | 0.00813 | -0.038 | -75.356
-7.5 | -0.583 | 0.00778 | -0.038 | -74.881
-7 | -0.547 | 0.0075 | -0.038 | -73.033
-6.5 | -0.507 | 0.00716 | -0.039 | -70.902
-6 | -0.463 | 0.0069 | -0.039 | -67.142
-5.5 | -0.415 | 0.00667 | -0.04 | -62.269
-5 | -0.364 | 0.00631 | -0.04 | -57.729
-4.5 | -0.311 | 0.00614 | -0.04 | -50.728
-4 | -0.256 | 0.00599 | -0.041 | -42.793
-3.5 | -0.2 | 0.00584 | -0.041 | -34.152
-3 | -0.142 | 0.00571 | -0.041 | -24.878
-2.5 | -0.084 | 0.00558 | -0.042 | -15.087
-2 | -0.026 | 0.00428 | -0.042 | -6.079
-1.5 | 0.032 | 0.00425 | -0.043 | 7.624
-1 | 0.091 | 0.00422 | -0.043 | 21.578
-0.5 | 0.15 | 0.0042 | -0.043 | 35.619
0 | 0.208 | 0.00421 | -0.044 | 49.462
0.5 | 0.266 | 0.00422 | -0.044 | 63.095
1 | 0.325 | 0.00428 | -0.044 | 75.883
1.5 | 0.383 | 0.00432 | -0.045 | 88.629
2 | 0.44 | 0.00438 | -0.045 | 100.588
2.5 | 0.497 | 0.00453 | -0.045 | 109.738
3 | 0.553 | 0.00624 | -0.046 | 88.71
3.5 | 0.608 | 0.00645 | -0.046 | 94.355
4 | 0.661 | 0.00662 | -0.046 | 99.91
4.5 | 0.711 | 0.00678 | -0.047 | 104.841
5 | 0.758 | 0.00701 | -0.047 | 108.197
5.5 | 0.802 | 0.00727 | -0.047 | 110.345
6 | 0.841 | 0.00675 | -0.048 | 124.564
6.5 | 0.876 | 0.007 | -0.048 | 125.087
7 | 0.905 | 0.00721 | -0.048 | 125.589
7.5 | 0.929 | 0.00762 | -0.049 | 121.936
8 | 0.946 | 0.00784 | -0.049 | 120.627
8.5 | 0.958 | 0.01089 | -0.049 | 87.928
9 | 0.962 | 0.0115 | -0.05 | 83.648
9.5 | 0.947 | 0.01244 | -0.05 | 76.131
10 | 0.758 | 0.06018 | -0.027 | 12.596
10.5 | 0.736 | 0.06469 | -0.026 | 11.376
11 | 0.71 | 0.06908 | -0.026 | 10.282
11.5 | 0.681 | 0.07263 | -0.027 | 9.383
12 | 0.649 | 0.0781 | -0.026 | 8.307
12.5 | 0.614 | 0.08514 | -0.025 | 7.211
13 | 0.579 | 0.09077 | -0.025 | 6.381
13.5 | 0.544 | 0.097 | -0.024 | 5.608
14 | 0.509 | 0.1024 | -0.024 | 4.972

## 77. Re 5M Mach 0.10 (2)
BIGFOIL.COM POLAR EXPORT
NACA63-209
NACA63-209 |  |  |  | Cl Max: | 1.6332 | at alpha= | 14.5 | deg
XFOIL ncrit=9 |  |  |  | L/D Max: | 109.659 | at alpha= | 8 | deg
Re: | 5000000 |  |  | Cd Min: | 0.24185 | at alpha= | -19.5 | deg
Mach: | 0.1 |  |  | Cl=0 at alpha= | -1.6162 | deg
|  |  |  | @ Cl=0.1, Cd= | 0.0040108
|  |  |  | @ Cl=0.4, Cd= | 0.0048218
|  |  |  | @ Cl=0.6, Cd= | 0.0066356
alpha (deg) | Cl | Cd | Cm | Cl/Cd
-19.5 | -0.7711 | 0.24185 | 0.06 | -3.1883
-19 | -0.754 | 0.23539 | 0.0558 | -3.2032
-18.5 | -0.7376 | 0.22853 | 0.0517 | -3.2276
-18 | -0.721 | 0.22149 | 0.0476 | -3.2552
-17.5 | -0.7042 | 0.21379 | 0.0436 | -3.2939
-17 | -0.6987 | 0.20093 | 0.0389 | -3.4773
-16.5 | -0.6835 | 0.19402 | 0.035 | -3.5228
-16 | -1.247 | 0.05014 | -0.0409 | -24.8704
-15.5 | -1.2799 | 0.03771 | -0.0511 | -33.9406
-15 | -1.2922 | 0.03156 | -0.0528 | -40.9442
-14.5 | -1.3094 | 0.02754 | -0.0481 | -47.5454
-14 | -1.2807 | 0.02572 | -0.0461 | -49.7939
-13.5 | -1.2522 | 0.02335 | -0.0442 | -53.6274
-13 | -1.2318 | 0.01918 | -0.0417 | -64.2231
-12.5 | -1.1941 | 0.01678 | -0.0402 | -71.1621
-12 | -1.1487 | 0.01531 | -0.0393 | -75.0294
-11.5 | -1.1006 | 0.01417 | -0.0386 | -77.6711
-11 | -1.0512 | 0.01312 | -0.0379 | -80.122
-10.5 | -1.001 | 0.01215 | -0.0373 | -82.3868
-10 | -0.95 | 0.01128 | -0.0368 | -84.2199
-9.5 | -0.8981 | 0.0106 | -0.0363 | -84.7264
-9 | -0.8425 | 0.01005 | -0.0365 | -83.8308
-8.5 | -0.7721 | 0.00895 | -0.0402 | -86.2682
-8 | -0.718 | 0.00844 | -0.04 | -85.0711
-7.5 | -0.6647 | 0.00807 | -0.0395 | -82.3668
-7 | -0.6101 | 0.0077 | -0.0394 | -79.2338
-6.5 | -0.5548 | 0.00737 | -0.0393 | -75.2782
-6 | -0.4991 | 0.00696 | -0.0393 | -71.7098
-5.5 | -0.443 | 0.00663 | -0.0395 | -66.8175
-5 | -0.3864 | 0.00639 | -0.0396 | -60.4695
-4.5 | -0.3296 | 0.00615 | -0.0399 | -53.5935
-4 | -0.2727 | 0.00593 | -0.0401 | -45.9865
-3.5 | -0.2157 | 0.00575 | -0.0404 | -37.513
-3 | -0.1585 | 0.00559 | -0.0407 | -28.3542
-2.5 | -0.1012 | 0.0054 | -0.041 | -18.7407
-1.5 | 0.0133 | 0.0045 | -0.0421 | 2.9556
-1 | 0.0707 | 0.0041 | -0.0427 | 17.2439
0 | 0.1857 | 0.00375 | -0.0438 | 49.52
0.5 | 0.2429 | 0.00381 | -0.0441 | 63.7533
1 | 0.3 | 0.00392 | -0.0444 | 76.5306
1.5 | 0.3553 | 0.0044 | -0.0445 | 80.75
2 | 0.4104 | 0.00492 | -0.0447 | 83.4146
2.5 | 0.4646 | 0.00566 | -0.0447 | 82.0848
3 | 0.5199 | 0.00617 | -0.0448 | 84.2626
3.5 | 0.5759 | 0.00652 | -0.0449 | 88.3282
4 | 0.6322 | 0.00679 | -0.045 | 93.1075
4.5 | 0.6884 | 0.00705 | -0.0452 | 97.6454
5 | 0.7443 | 0.00735 | -0.0452 | 101.2653
5.5 | 0.7998 | 0.00768 | -0.0452 | 104.1406
6.5 | 0.9101 | 0.00838 | -0.0451 | 108.6038
7 | 0.9642 | 0.0088 | -0.0449 | 109.5682
7.5 | 1.0157 | 0.00936 | -0.044 | 108.515
8 | 1.0626 | 0.00969 | -0.0422 | 109.6594
8.5 | 1.1163 | 0.01024 | -0.0419 | 109.0137
9 | 1.1692 | 0.01086 | -0.0416 | 107.6611
9.5 | 1.2208 | 0.01163 | -0.0411 | 104.9699
10 | 1.2697 | 0.01279 | -0.0402 | 99.2729
10.5 | 1.3204 | 0.01353 | -0.0396 | 97.5905
11 | 1.3699 | 0.01438 | -0.0388 | 95.2643
11.5 | 1.4174 | 0.01543 | -0.0378 | 91.86
12 | 1.4629 | 0.01664 | -0.0365 | 87.9147
12.5 | 1.5062 | 0.01797 | -0.035 | 83.8175
13 | 1.5466 | 0.01946 | -0.0331 | 79.4758
13.5 | 1.5832 | 0.02115 | -0.0308 | 74.8558
14 | 1.6138 | 0.02312 | -0.0279 | 69.801
14.5 | 1.6332 | 0.02525 | -0.0235 | 64.6812
15 | 1.6327 | 0.02789 | -0.017 | 58.5407
15.5 | 1.6286 | 0.03154 | -0.0125 | 51.636
16 | 1.6138 | 0.037 | -0.0096 | 43.6162
16.5 | 1.5909 | 0.04441 | -0.0093 | 35.823
17 | 1.5613 | 0.05411 | -0.012 | 28.8542
17.5 | 1.5145 | 0.06836 | -0.0193 | 22.1548
18 | 1.4625 | 0.08668 | -0.0308 | 16.8724

## 78. Re 5M Mach 0.25 (1)
BIGFOIL.COM POLAR EXPORT
NACA63-209
NACA63-209 |  |  |  | Cl Max: | 0.915 | at alpha= | 8 | deg
JavaFoil+Calcfoil stall+Eppler ext transition |  |  |  | L/D Max: | 122.5 | at alpha= | 6.5 | deg
Re: | 5000000 |  |  | Cd Min: | 0.0042 | at alpha= | -0.5 | deg
Mach: | 0.25 |  |  | Cl=0 at alpha= | -1.775 | deg
|  |  |  | @ Cl=0.1, Cd= | 0.0042266
|  |  |  | @ Cl=0.4, Cd= | 0.0946
|  |  |  | @ Cl=0.6, Cd= | 0.0946
alpha (deg) | Cl | Cd | Cm | Cl/Cd
-13 | -0.238 | 0.08674 | -0.017 | -2.746
-12.5 | -0.291 | 0.08269 | -0.017 | -3.523
-12 | -0.338 | 0.07913 | -0.017 | -4.278
-11.5 | -0.38 | 0.07545 | -0.017 | -5.034
-11 | -0.416 | 0.07188 | -0.017 | -5.781
-10.5 | -0.445 | 0.06694 | -0.017 | -6.649
-10 | -0.468 | 0.06242 | -0.018 | -7.497
-9.5 | -0.483 | 0.05813 | -0.018 | -8.307
-9 | -0.49 | 0.05436 | -0.019 | -9.013
-8.5 | -0.49 | 0.05027 | -0.02 | -9.753
-8 | -0.594 | 0.0081 | -0.039 | -73.262
-7.5 | -0.461 | 0.04805 | -0.016 | -9.604
-7 | -0.546 | 0.00768 | -0.039 | -71.147
-6.5 | -0.511 | 0.00735 | -0.04 | -69.553
-6 | -0.469 | 0.00703 | -0.04 | -66.783
-5.5 | -0.423 | 0.00679 | -0.041 | -62.316
-5 | -0.372 | 0.00643 | -0.041 | -57.954
-4.5 | -0.319 | 0.00619 | -0.041 | -51.489
-4 | -0.263 | 0.00603 | -0.042 | -43.611
-3.5 | -0.205 | 0.00588 | -0.042 | -34.803
-3 | -0.146 | 0.00574 | -0.043 | -25.439
-2.5 | -0.087 | 0.00555 | -0.043 | -15.586
-2 | -0.027 | 0.00432 | -0.043 | -6.192
-1.5 | 0.033 | 0.00427 | -0.044 | 7.801
-1 | 0.093 | 0.00423 | -0.044 | 22.118
-0.5 | 0.154 | 0.0042 | -0.045 | 36.607
0 | 0.214 | 0.00422 | -0.045 | 50.769
0.5 | 0.274 | 0.00423 | -0.045 | 64.743
1 | 0.334 | 0.00428 | -0.046 | 77.979
1.5 | 0.393 | 0.00434 | -0.046 | 90.657
2 | 0.452 | 0.00442 | -0.046 | 102.268
2.5 | 0.511 | 0.00455 | -0.047 | 112.248
3 | 0.568 | 0.00631 | -0.047 | 90.082
3.5 | 0.624 | 0.00651 | -0.047 | 95.833
4 | 0.677 | 0.00672 | -0.048 | 100.865
4.5 | 0.728 | 0.00692 | -0.048 | 105.087
5 | 0.774 | 0.00716 | -0.048 | 108.02
5.5 | 0.815 | 0.00669 | -0.049 | 121.821
6 | 0.851 | 0.00697 | -0.049 | 122.159
6.5 | 0.88 | 0.00718 | -0.049 | 122.5
7 | 0.9 | 0.00748 | -0.05 | 120.355
7.5 | 0.912 | 0.00793 | -0.05 | 115.008
8 | 0.915 | 0.01094 | -0.05 | 83.624
8.5 | 0.905 | 0.0117 | -0.051 | 77.372
9 | 0.73 | 0.05016 | -0.032 | 14.562
9.5 | 0.684 | 0.05908 | -0.026 | 11.584
10 | 0.637 | 0.06384 | -0.025 | 9.976
10.5 | 0.58 | 0.0689 | -0.025 | 8.419
11 | 0.516 | 0.07332 | -0.025 | 7.031
11.5 | 0.444 | 0.07876 | -0.024 | 5.637
12 | 0.367 | 0.08401 | -0.024 | 4.368
12.5 | 0.283 | 0.08858 | -0.025 | 3.196
13 | 0.179 | 0.0946 | -0.025 | 1.897

## 79. Re 5M Mach 0.25 (2)
BIGFOIL.COM POLAR EXPORT
NACA63-209
NACA63-209 |  |  |  | Cl Max: | 1.3567 | at alpha= | 11 | deg
XFOIL ncrit=9 |  |  |  | L/D Max: | 107.603 | at alpha= | 6.5 | deg
Re: | 5000000 |  |  | Cd Min: | 0.20557 | at alpha= | 16 | deg
Mach: | 0.25 |  |  | Cl=0 at alpha= | -1.6107 | deg
|  |  |  | @ Cl=0.1, Cd= | 0.0039811
|  |  |  | @ Cl=0.4, Cd= | 0.0047818
|  |  |  | @ Cl=0.6, Cd= | 0.0066602
alpha (deg) | Cl | Cd | Cm | Cl/Cd
-15 | -0.647 | 0.17478 | 0.0257 | -3.7018
-13 | -0.6436 | 0.13407 | 0.011 | -4.8005
-12.5 | -0.6394 | 0.12633 | 0.0083 | -5.0613
-12 | -0.6406 | 0.11705 | 0.0048 | -5.4729
-11.5 | -0.6466 | 0.10661 | 0.0003 | -6.0651
-11 | -0.7221 | 0.08036 | -0.0151 | -8.9858
-10 | -0.9659 | 0.0189 | -0.045 | -51.1058
-9.5 | -0.926 | 0.01525 | -0.0431 | -60.7213
-8.5 | -0.8027 | 0.01093 | -0.045 | -73.4401
-8 | -0.7459 | 0.01011 | -0.0442 | -73.7784
-7.5 | -0.6929 | 0.00879 | -0.0429 | -78.8282
-7 | -0.6353 | 0.00832 | -0.0422 | -76.3582
-6.5 | -0.5773 | 0.00778 | -0.0418 | -74.2031
-6 | -0.5188 | 0.00738 | -0.0415 | -70.2981
-5.5 | -0.4604 | 0.00682 | -0.0413 | -67.5073
-5 | -0.4013 | 0.00653 | -0.0413 | -61.4548
-4.5 | -0.3421 | 0.00629 | -0.0413 | -54.3879
-4 | -0.283 | 0.006 | -0.0414 | -47.1667
-3.5 | -0.2236 | 0.00582 | -0.0416 | -38.4192
-3 | -0.1644 | 0.00564 | -0.0418 | -29.1489
-2.5 | -0.1052 | 0.00546 | -0.0421 | -19.2674
-1.5 | 0.0131 | 0.00457 | -0.0431 | 2.8665
-1 | 0.0724 | 0.00413 | -0.0438 | 17.5303
-0.5 | 0.1317 | 0.00381 | -0.0445 | 34.5669
0 | 0.1911 | 0.00377 | -0.0449 | 50.6897
0.5 | 0.2501 | 0.00383 | -0.0452 | 65.3003
1 | 0.3091 | 0.00395 | -0.0455 | 78.2532
1.5 | 0.366 | 0.00444 | -0.0456 | 82.4324
2 | 0.4227 | 0.00501 | -0.0457 | 84.3713
2.5 | 0.4786 | 0.00577 | -0.0457 | 82.9463
3 | 0.5358 | 0.0063 | -0.0456 | 85.0476
3.5 | 0.5939 | 0.00663 | -0.0457 | 89.5777
4 | 0.6524 | 0.00692 | -0.0457 | 94.2775
4.5 | 0.7108 | 0.00722 | -0.0456 | 98.4488
5 | 0.7692 | 0.00752 | -0.0455 | 102.2872
5.5 | 0.8269 | 0.00796 | -0.0452 | 103.8819
6 | 0.8851 | 0.00831 | -0.0449 | 106.5102
6.5 | 0.9426 | 0.00876 | -0.0444 | 107.6027
7 | 0.9984 | 0.00947 | -0.0435 | 105.4277
7.5 | 1.0536 | 0.01001 | -0.0424 | 105.2547
8 | 1.1016 | 0.01058 | -0.0396 | 104.121
8.5 | 1.1578 | 0.01135 | -0.0387 | 102.0088
9 | 1.2075 | 0.01313 | -0.0367 | 91.965
9.5 | 1.2589 | 0.01456 | -0.035 | 86.4629
10 | 1.3047 | 0.01677 | -0.0326 | 77.7996
10.5 | 1.3408 | 0.02021 | -0.0292 | 66.3434
11 | 1.3567 | 0.02573 | -0.0244 | 52.7283
11.5 | 1.3403 | 0.0331 | -0.0175 | 40.4924
12 | 1.2858 | 0.04065 | -0.0095 | 31.631
12.5 | 1.2331 | 0.05112 | -0.0096 | 24.1217
13 | 1.1868 | 0.06404 | -0.0161 | 18.5322
13.5 | 1.1478 | 0.08 | -0.0277 | 14.3475
14 | 1.0858 | 0.10908 | -0.0466 | 9.9542
14.5 | 1.0131 | 0.13839 | -0.065 | 7.3206
15 | 0.9072 | 0.18621 | -0.0913 | 4.8719
15.5 | 0.9174 | 0.19667 | -0.0971 | 4.6647
16 | 0.931 | 0.20557 | -0.1023 | 4.5289

## 80. Re 5M Mach 0.50 (1)
BIGFOIL.COM POLAR EXPORT
NACA63-209
NACA63-209 |  |  |  | Cl Max: | 1.133 | at alpha= | 20 | deg
JavaFoil+Calcfoil stall+Eppler ext transition |  |  |  | L/D Max: | 118.463 | at alpha= | 2.5 | deg
Re: | 5000000 |  |  | Cd Min: | 0.00423 | at alpha= | -0.5 | deg
Mach: | 0.5 |  |  | Cl=0 at alpha= | -1.7761 | deg
|  |  |  | @ Cl=0.1, Cd= | 0.0042624
|  |  |  | @ Cl=0.4, Cd= | 0.0043768
|  |  |  | @ Cl=0.6, Cd= | 0.042586
alpha (deg) | Cl | Cd | Cm | Cl/Cd
-20 | -0.972 | 0.1679 | -0.019 | -5.79
-19.5 | -0.949 | 0.15439 | -0.02 | -6.146
-19 | -0.921 | 0.14817 | -0.019 | -6.216
-18.5 | -0.893 | 0.14243 | -0.019 | -6.267
-18 | -0.866 | 0.13696 | -0.019 | -6.322
-17.5 | -0.84 | 0.13531 | -0.019 | -6.205
-17 | -0.814 | 0.13262 | -0.02 | -6.14
-16.5 | -0.787 | 0.12531 | -0.02 | -6.282
-16 | -0.759 | 0.11958 | -0.019 | -6.349
-15.5 | -0.733 | 0.11455 | -0.019 | -6.398
-15 | -0.707 | 0.11087 | -0.02 | -6.373
-14.5 | -0.68 | 0.10716 | -0.02 | -6.348
-14 | -0.653 | 0.10347 | -0.02 | -6.312
-13.5 | -0.627 | 0.09427 | -0.02 | -6.646
-13 | -0.6 | 0.08509 | -0.02 | -7.054
-12.5 | -0.574 | 0.07961 | -0.021 | -7.209
-12 | -0.548 | 0.07462 | -0.021 | -7.342
-11.5 | -0.519 | 0.08433 | -0.019 | -6.155
-11 | -0.493 | 0.07305 | -0.02 | -6.744
-10.5 | -0.467 | 0.06608 | -0.021 | -7.065
-10 | -0.441 | 0.06082 | -0.022 | -7.253
-9.5 | -0.417 | 0.05506 | -0.024 | -7.571
-9 | -0.385 | 0.06031 | -0.02 | -6.39
-8.5 | -0.359 | 0.05669 | -0.02 | -6.326
-8 | -0.333 | 0.05122 | -0.021 | -6.493
-7.5 | -0.308 | 0.04535 | -0.024 | -6.786
-7 | -0.345 | 0.00918 | -0.044 | -37.636
-6.5 | -0.252 | 0.04367 | -0.02 | -5.769
-6 | -0.311 | 0.04114 | -0.02 | -7.548
-5.5 | -0.427 | 0.00692 | -0.045 | -61.649
-5 | -0.397 | 0.00691 | -0.046 | -57.363
-4.5 | -0.348 | 0.00654 | -0.046 | -53.157
-4 | -0.29 | 0.00628 | -0.047 | -46.225
-3.5 | -0.227 | 0.00605 | -0.047 | -37.592
-3 | -0.162 | 0.00586 | -0.048 | -27.75
-2.5 | -0.097 | 0.00571 | -0.048 | -16.903
-2 | -0.03 | 0.00437 | -0.048 | -6.834
-1.5 | 0.037 | 0.0043 | -0.049 | 8.656
-1 | 0.104 | 0.00426 | -0.049 | 24.524
-0.5 | 0.172 | 0.00423 | -0.05 | 40.62
0 | 0.239 | 0.00425 | -0.05 | 56.277
0.5 | 0.306 | 0.00426 | -0.051 | 71.844
1 | 0.373 | 0.00434 | -0.051 | 85.981
1.5 | 0.439 | 0.00443 | -0.051 | 99.243
2 | 0.505 | 0.00454 | -0.052 | 111.28
2.5 | 0.569 | 0.00481 | -0.052 | 118.463
3 | 0.632 | 0.00663 | -0.053 | 95.286
3.5 | 0.691 | 0.00632 | -0.053 | 109.349
4 | 0.744 | 0.0065 | -0.053 | 114.383
4.5 | 0.785 | 0.00679 | -0.054 | 115.631
5 | 0.808 | 0.00714 | -0.054 | 113.244
5.5 | 0.788 | 0.00771 | -0.054 | 102.282
6 | 0.509 | 0.01036 | -0.055 | 49.117
6.5 | 0.436 | 0.04521 | -0.025 | 9.644
7 | 0.572 | 0.0117 | -0.056 | 48.922
7.5 | 0.496 | 0.04464 | -0.035 | 11.119
8 | 0.515 | 0.0516 | -0.028 | 9.982
8.5 | 0.539 | 0.0611 | -0.026 | 8.828
9 | 0.693 | 0.01436 | -0.056 | 48.288
9.5 | 0.71 | 0.01686 | -0.055 | 42.089
10 | 0.619 | 0.06524 | -0.03 | 9.493
10.5 | 0.643 | 0.07238 | -0.029 | 8.887
11 | 0.67 | 0.07685 | -0.03 | 8.714
11.5 | 0.697 | 0.07438 | -0.032 | 9.372
12 | 0.721 | 0.08061 | -0.031 | 8.948
12.5 | 0.746 | 0.09042 | -0.031 | 8.251
13 | 0.772 | 0.09456 | -0.032 | 8.165
13.5 | 0.797 | 0.09834 | -0.032 | 8.106
14 | 0.822 | 0.10379 | -0.032 | 7.922
14.5 | 0.847 | 0.10638 | -0.032 | 7.965
15 | 0.875 | 0.1127 | -0.034 | 7.764
15.5 | 0.899 | 0.11885 | -0.034 | 7.563
16 | 0.924 | 0.12333 | -0.034 | 7.489
16.5 | 0.949 | 0.12712 | -0.034 | 7.465
17 | 0.976 | 0.13243 | -0.036 | 7.373
17.5 | 1.004 | 0.13573 | -0.038 | 7.401
18 | 1.025 | 0.13891 | -0.036 | 7.38
18.5 | 1.05 | 0.14426 | -0.036 | 7.278
19 | 1.075 | 0.14996 | -0.037 | 7.168
19.5 | 1.104 | 0.15231 | -0.039 | 7.248
20 | 1.133 | 0.15499 | -0.04 | 7.308

## 81. Re 5M Mach 0.50 (2)
BIGFOIL.COM POLAR EXPORT
NACA63-209
NACA63-209 |  |  |  | Cl Max: | 1.1652 | at alpha= | 20 | deg
XFOIL ncrit=9 |  |  |  | L/D Max: | 102.497 | at alpha= | 4.5 | deg
Re: | 5000000 |  |  | Cd Min: | 0.31558 | at alpha= | 20 | deg
Mach: | 0.5 |  |  | Cl=0 at alpha= | -1.5896 | deg
|  |  |  | @ Cl=0.1, Cd= | 0.0041783
|  |  |  | @ Cl=0.4, Cd= | 0.0044953
|  |  |  | @ Cl=0.6, Cd= | 0.0066877
alpha (deg) | Cl | Cd | Cm | Cl/Cd
-20 | -0.8804 | 0.27847 | 0.0826 | -3.1616
-19.5 | -0.8584 | 0.2703 | 0.0773 | -3.1757
-19 | -0.8358 | 0.26233 | 0.072 | -3.1861
-18.5 | -0.8131 | 0.2536 | 0.067 | -3.2062
-18 | -0.7907 | 0.24487 | 0.0619 | -3.2291
-17.5 | -0.7688 | 0.23596 | 0.0568 | -3.2582
-17 | -0.7473 | 0.2273 | 0.0519 | -3.2877
-16.5 | -0.7264 | 0.21854 | 0.047 | -3.3239
-16 | -0.7077 | 0.20969 | 0.0423 | -3.375
-15.5 | -0.6887 | 0.20028 | 0.0375 | -3.4387
-15 | -0.6695 | 0.19142 | 0.0329 | -3.4975
-14.5 | -0.6509 | 0.182 | 0.0282 | -3.5764
-14 | -0.6327 | 0.17353 | 0.0241 | -3.6461
-13.5 | -0.6194 | 0.16396 | 0.0197 | -3.7778
-13 | -0.606 | 0.15516 | 0.0157 | -3.9056
-12.5 | -0.594 | 0.14669 | 0.0121 | -4.0494
-12 | -0.5847 | 0.13793 | 0.0088 | -4.2391
-11.5 | -0.5751 | 0.1301 | 0.006 | -4.4204
-11 | -0.5688 | 0.12164 | 0.003 | -4.6761
-10.5 | -0.566 | 0.11254 | -0.0002 | -5.0293
-10 | -0.5645 | 0.10324 | -0.0041 | -5.4678
-9.5 | -0.5644 | 0.09373 | -0.0084 | -6.0216
-9 | -0.5674 | 0.08386 | -0.0135 | -6.766
-8.5 | -0.569 | 0.0742 | -0.0193 | -7.6685
-8 | -0.5772 | 0.06296 | -0.0277 | -9.1677
-7.5 | -0.5838 | 0.04687 | -0.0495 | -12.4557
-7 | -0.595 | 0.03559 | -0.0585 | -16.7182
-6.5 | -0.5903 | 0.02762 | -0.0571 | -21.3722
-6 | -0.5691 | 0.01898 | -0.055 | -29.9842
-5.5 | -0.5319 | 0.01064 | -0.0521 | -49.9906
-5 | -0.4699 | 0.0079 | -0.0499 | -59.481
-4.5 | -0.4002 | 0.00704 | -0.0486 | -56.8466
-4 | -0.3303 | 0.00654 | -0.0478 | -50.5046
-3.5 | -0.2609 | 0.00613 | -0.0473 | -42.5612
-3 | -0.1919 | 0.00589 | -0.0471 | -32.5806
-2.5 | -0.1234 | 0.00569 | -0.047 | -21.6872
-2 | -0.0554 | 0.00544 | -0.0472 | -10.1838
-1.5 | 0.0121 | 0.00488 | -0.0477 | 2.4795
-1 | 0.0796 | 0.00429 | -0.0486 | 18.5548
-0.5 | 0.1472 | 0.00392 | -0.0493 | 37.551
0 | 0.2148 | 0.00386 | -0.0498 | 55.6477
0.5 | 0.2821 | 0.00392 | -0.0501 | 71.9643
1 | 0.3492 | 0.00407 | -0.0504 | 85.7985
1.5 | 0.4137 | 0.00461 | -0.0503 | 89.7397
2 | 0.477 | 0.00541 | -0.05 | 88.1701
2.5 | 0.5406 | 0.00625 | -0.0496 | 86.496
3 | 0.6071 | 0.00674 | -0.0491 | 90.0742
3.5 | 0.6752 | 0.00708 | -0.0486 | 95.3672
4 | 0.7437 | 0.00749 | -0.0477 | 99.2924
4.5 | 0.8128 | 0.00793 | -0.0466 | 102.4968
5 | 0.8806 | 0.00872 | -0.0446 | 100.9862
5.5 | 0.9458 | 0.01 | -0.0418 | 94.58
6 | 0.9987 | 0.01314 | -0.0369 | 76.0046
6.5 | 1.025 | 0.02123 | -0.0305 | 48.2807
7 | 1.0268 | 0.03074 | -0.0242 | 33.4027
7.5 | 1.0048 | 0.03822 | -0.0166 | 26.2899
8 | 0.9667 | 0.04502 | -0.0113 | 21.4727
8.5 | 0.9311 | 0.05441 | -0.0142 | 17.1127
9 | 0.8992 | 0.06752 | -0.0241 | 13.3175
9.5 | 0.8822 | 0.08443 | -0.0377 | 10.4489
10 | 0.869 | 0.0989 | -0.0473 | 8.7867
10.5 | 0.861 | 0.11231 | -0.0557 | 7.6663
11 | 0.8595 | 0.12476 | -0.0631 | 6.8892
11.5 | 0.8622 | 0.13681 | -0.0702 | 6.3022
12 | 0.8627 | 0.1503 | -0.078 | 5.7399
12.5 | 0.8724 | 0.16197 | -0.0846 | 5.3862
13 | 0.8848 | 0.17315 | -0.0908 | 5.11
13.5 | 0.8988 | 0.18449 | -0.0971 | 4.8718
14 | 0.9149 | 0.19547 | -0.1033 | 4.6805
14.5 | 0.9327 | 0.20575 | -0.1092 | 4.5332
15 | 0.9515 | 0.21608 | -0.1151 | 4.4035
15.5 | 0.9698 | 0.22766 | -0.1215 | 4.2599
16 | 0.9904 | 0.23797 | -0.1274 | 4.1619
16.5 | 1.0104 | 0.24783 | -0.1334 | 4.077
17 | 1.0322 | 0.25773 | -0.1393 | 4.005
17.5 | 1.0555 | 0.26768 | -0.1451 | 3.9431
18 | 1.0778 | 0.27619 | -0.1508 | 3.9024
18.5 | 1.0996 | 0.28587 | -0.1567 | 3.8465
19 | 1.122 | 0.2962 | -0.1628 | 3.788
19.5 | 1.1442 | 0.30619 | -0.1689 | 3.7369
20 | 1.1652 | 0.31558 | -0.1749 | 3.6922

## 82. Re 6M Mach 0.00 (1)
BIGFOIL.COM POLAR EXPORT
NACA63-209
NACA63-209 |  |  |  | Cl Max: | 0.971 | at alpha= | 9 | deg
JavaFoil+Calcfoil stall+Eppler ext transition |  |  |  | L/D Max: | 129.115 | at alpha= | 6.5 | deg
Re: | 6000000 |  |  | Cd Min: | 0.00415 | at alpha= | -0.5 | deg
Mach: | 0 |  |  | Cl=0 at alpha= | -1.7759 | deg
|  |  |  | @ Cl=0.1, Cd= | 0.0041838
|  |  |  | @ Cl=0.4, Cd= | 0.00434
|  |  |  | @ Cl=0.6, Cd= | 0.10015
alpha (deg) | Cl | Cd | Cm | Cl/Cd
-13.5 | -0.511 | 0.09146 | -0.016 | -5.586
-13 | -0.526 | 0.08715 | -0.016 | -6.035
-12.5 | -0.538 | 0.08168 | -0.016 | -6.586
-12 | -0.548 | 0.07464 | -0.017 | -7.348
-11.5 | -0.556 | 0.07054 | -0.018 | -7.88
-11 | -0.558 | 0.06816 | -0.017 | -8.188
-10.5 | -0.558 | 0.06415 | -0.017 | -8.703
-10 | -0.558 | 0.05736 | -0.02 | -9.731
-9.5 | -0.554 | 0.05128 | -0.022 | -10.809
-9 | -0.544 | 0.04712 | -0.023 | -11.548
-8.5 | -0.641 | 0.00827 | -0.037 | -77.426
-8 | -0.615 | 0.00788 | -0.037 | -78.029
-7.5 | -0.583 | 0.00752 | -0.038 | -77.599
-7 | -0.547 | 0.00725 | -0.038 | -75.452
-6.5 | -0.506 | 0.00702 | -0.039 | -72.167
-6 | -0.462 | 0.00675 | -0.039 | -68.378
-5.5 | -0.414 | 0.00652 | -0.039 | -63.454
-5 | -0.363 | 0.00617 | -0.04 | -58.823
-4.5 | -0.31 | 0.00601 | -0.04 | -51.603
-4 | -0.255 | 0.00585 | -0.04 | -43.627
-3.5 | -0.199 | 0.00571 | -0.041 | -34.78
-3 | -0.141 | 0.00556 | -0.041 | -25.416
-2.5 | -0.084 | 0.00543 | -0.042 | -15.448
-2 | -0.026 | 0.0043 | -0.042 | -6.026
-1.5 | 0.032 | 0.00425 | -0.042 | 7.6
-1 | 0.091 | 0.00419 | -0.043 | 21.579
-0.5 | 0.149 | 0.00415 | -0.043 | 35.873
0 | 0.207 | 0.00418 | -0.043 | 49.578
0.5 | 0.265 | 0.00419 | -0.044 | 63.236
1 | 0.323 | 0.00425 | -0.044 | 76.05
1.5 | 0.381 | 0.0043 | -0.045 | 88.55
2 | 0.438 | 0.00442 | -0.045 | 99.198
2.5 | 0.495 | 0.00461 | -0.045 | 107.44
3 | 0.551 | 0.0061 | -0.046 | 90.263
3.5 | 0.605 | 0.00624 | -0.046 | 97.027
4 | 0.658 | 0.00644 | -0.046 | 102.163
4.5 | 0.708 | 0.0066 | -0.047 | 107.337
5 | 0.755 | 0.00683 | -0.047 | 110.617
5.5 | 0.799 | 0.00703 | -0.047 | 113.735
6 | 0.839 | 0.0066 | -0.048 | 127.086
6.5 | 0.875 | 0.00677 | -0.048 | 129.115
7 | 0.905 | 0.00703 | -0.048 | 128.815
7.5 | 0.93 | 0.00735 | -0.048 | 126.553
8 | 0.949 | 0.00764 | -0.049 | 124.282
8.5 | 0.963 | 0.00785 | -0.049 | 122.688
9 | 0.971 | 0.01103 | -0.049 | 87.988
9.5 | 0.964 | 0.01177 | -0.05 | 81.87
10 | 0.931 | 0.01341 | -0.049 | 69.484
10.5 | 0.76 | 0.06057 | -0.03 | 12.549
11 | 0.736 | 0.06579 | -0.029 | 11.188
11.5 | 0.712 | 0.06888 | -0.029 | 10.339
12 | 0.682 | 0.07505 | -0.028 | 9.083
12.5 | 0.649 | 0.08304 | -0.026 | 7.819
13 | 0.618 | 0.08834 | -0.026 | 7.001
13.5 | 0.587 | 0.09458 | -0.025 | 6.204
14 | 0.555 | 0.10015 | -0.025 | 5.545

## 83. Re 6M Mach 0.00 (2)
BIGFOIL.COM POLAR EXPORT
NACA63-209
NACA63-209 |  |  |  | Cl Max: | 1.4189 | at alpha= | 13.2682 | deg
Wind Tunnel (NACA-TR-824) |  |  |  | L/D Max: | 107.859 | at alpha= | 8.2536 | deg
Re: | 6000000 |  |  | Cd Min: | 0.0045374 | at alpha= | -0.027204 | deg
Mach: | 0 |  |  | Cl=0 at alpha= | -1.2942 | deg
|  |  |  | @ Cl=0.1, Cd= | 0.0047555
|  |  |  | @ Cl=0.4, Cd= | 0.005699
|  |  |  | @ Cl=0.6, Cd= | 0.007129
alpha (deg) | Cl | Cd | Cm | Cl/Cd
-11.0113 | -0.66718
-10.1503 | -1.0941 | 0.0097088 | 0.07685 | -112.6931
-9.0014 | -0.86181 | 0.0097088 | 0.030503 | -88.7661
-8.1861 | -0.75147 | 0.0097088 | 0.0030927 | -77.4008
-6.0409 | -0.53087 | 0.0078474 | -0.024103 | -67.6487
-4.0557 | -0.29384 | 0.0068241 | -0.027407 | -43.0592
-2.0082 | -0.073352 | 0.0061767 | -0.031079 | -11.8757
-0.87142 | 0.043443 | 0.0051134 | -0.03266 | 8.4959
-0.027204 | 0.12897 | 0.0045888 | -0.033584 | 28.1057
1.1441 | 0.27537 | 0.0046546 | -0.035479 | 59.1607
2.1186 | 0.38061 | 0.0055094 | -0.037348 | 69.0832
3.255 | 0.50063 | 0.0066546 | -0.03873 | 75.2311
4.2942 | 0.61407 | 0.0071858 | -0.039798 | 85.4552
6.1441 | 0.80636 | 0.0079425 | -0.041699 | 101.5243
8.2536 | 1.0315 | 0.0095633 | -0.046574 | 107.8586
9.2271 | 1.1366 | 0.010573 | -0.045902 | 107.5017
11.3664 | 1.3452 | 0.013545 | -0.043859 | 99.3117
12.304 | 1.4125 | 0.013654 | -0.043517 | 103.4519
13.2682 | 1.4189 | 0.013654 | -0.043165 | 103.9213
14.4266 | 0.72287

## 84. Re 6M Mach 0.00 (3)
BIGFOIL.COM POLAR EXPORT
NACA63-209
NACA63-209 |  |  |  | Cl Max: | 1.688 | at alpha= | 15.5 | deg
XFOIL ncrit=9 |  |  |  | L/D Max: | 115.754 | at alpha= | 8.5 | deg
Re: | 6000000 |  |  | Cd Min: | 0.27117 | at alpha= | 20 | deg
Mach: | 0 |  |  | Cl=0 at alpha= | -99 | deg
|  |  |  | @ Cl=0.1, Cd= | 0.00374
|  |  |  | @ Cl=0.4, Cd= | 0.0049049
|  |  |  | @ Cl=0.6, Cd= | 0.0064625
alpha (deg) | Cl | Cd | Cm | Cl/Cd
0 | 0.1849 | 0.00374 | -0.0436 | 49.4385
0.5 | 0.2418 | 0.00379 | -0.0439 | 63.7995
1 | 0.2984 | 0.00395 | -0.0443 | 75.5443
1.5 | 0.3531 | 0.00447 | -0.0444 | 78.9933
2 | 0.4081 | 0.00498 | -0.0445 | 81.9478
2.5 | 0.4626 | 0.00559 | -0.0446 | 82.7549
3 | 0.5179 | 0.00604 | -0.0448 | 85.745
3.5 | 0.5737 | 0.00635 | -0.0449 | 90.3465
4 | 0.6298 | 0.00659 | -0.0451 | 95.569
4.5 | 0.6857 | 0.00683 | -0.0453 | 100.3953
5 | 0.7413 | 0.00711 | -0.0454 | 104.2616
5.5 | 0.7965 | 0.00744 | -0.0455 | 107.0565
6 | 0.8517 | 0.00773 | -0.0456 | 110.1811
6.5 | 0.9065 | 0.00806 | -0.0456 | 112.469
7 | 0.9605 | 0.00848 | -0.0455 | 113.2665
7.5 | 1.0138 | 0.00891 | -0.0453 | 113.7823
8 | 1.0648 | 0.00923 | -0.0445 | 115.3629
8.5 | 1.1124 | 0.00961 | -0.0431 | 115.7544
9 | 1.1649 | 0.01021 | -0.0429 | 114.094
9.5 | 1.2162 | 0.01096 | -0.0425 | 110.9672
10 | 1.2663 | 0.0118 | -0.042 | 107.3136
10.5 | 1.3173 | 0.01241 | -0.0416 | 106.1483
11 | 1.3675 | 0.01307 | -0.0412 | 104.6289
11.5 | 1.4162 | 0.01386 | -0.0405 | 102.1789
12 | 1.4633 | 0.01479 | -0.0397 | 98.9385
12.5 | 1.5087 | 0.01583 | -0.0387 | 95.3064
13 | 1.5521 | 0.01699 | -0.0375 | 91.3537
13.5 | 1.5926 | 0.01835 | -0.0359 | 86.7902
14 | 1.6294 | 0.01991 | -0.0339 | 81.8383
14.5 | 1.6614 | 0.02169 | -0.0313 | 76.5975
15 | 1.6854 | 0.02375 | -0.0279 | 70.9642
15.5 | 1.688 | 0.02597 | -0.0212 | 64.9981
16 | 1.6812 | 0.02942 | -0.0157 | 57.1448
16.5 | 1.669 | 0.03418 | -0.0121 | 48.8297
17 | 1.651 | 0.04049 | -0.0107 | 40.7755
17.5 | 1.6119 | 0.05064 | -0.0124 | 31.8306
18 | 1.5739 | 0.0627 | -0.0175 | 25.1021
18.5 | 1.5377 | 0.07668 | -0.0254 | 20.0535
19 | 1.4726 | 0.09916 | -0.0398 | 14.8507
19.5 | 1.3569 | 0.13706 | -0.0638 | 9.9
20 | 1.0255 | 0.27117 | -0.1379 | 3.7818

## 85. Re 6M Mach 0.10 (1)
BIGFOIL.COM POLAR EXPORT
NACA63-209
NACA63-209 |  |  |  | Cl Max: | 0.962 | at alpha= | 9 | deg
JavaFoil+Calcfoil stall+Eppler ext transition |  |  |  | L/D Max: | 128.782 | at alpha= | 7 | deg
Re: | 6000000 |  |  | Cd Min: | 0.00418 | at alpha= | 0 | deg
Mach: | 0.1 |  |  | Cl=0 at alpha= | -1.7759 | deg
|  |  |  | @ Cl=0.1, Cd= | 0.0041985
|  |  |  | @ Cl=0.4, Cd= | 0.0043439
|  |  |  | @ Cl=0.6, Cd= | 0.10245
alpha (deg) | Cl | Cd | Cm | Cl/Cd
-13.5 | -0.48 | 0.08987 | -0.016 | -5.346
-13 | -0.499 | 0.08699 | -0.016 | -5.734
-12.5 | -0.515 | 0.07993 | -0.017 | -6.438
-12 | -0.527 | 0.07833 | -0.016 | -6.722
-11.5 | -0.538 | 0.07078 | -0.017 | -7.597
-11 | -0.544 | 0.06914 | -0.017 | -7.863
-10.5 | -0.547 | 0.06492 | -0.017 | -8.422
-10 | -0.548 | 0.05872 | -0.019 | -9.326
-9.5 | -0.548 | 0.0514 | -0.022 | -10.658
-9 | -0.534 | 0.05111 | -0.021 | -10.439
-8.5 | -0.637 | 0.00833 | -0.037 | -76.461
-8 | -0.613 | 0.00796 | -0.038 | -76.959
-7.5 | -0.583 | 0.0076 | -0.038 | -76.638
-7 | -0.547 | 0.00732 | -0.038 | -74.8
-6.5 | -0.507 | 0.007 | -0.039 | -72.533
-6 | -0.463 | 0.00674 | -0.039 | -68.71
-5.5 | -0.415 | 0.00657 | -0.04 | -63.224
-5 | -0.364 | 0.00622 | -0.04 | -58.627
-4.5 | -0.311 | 0.00599 | -0.04 | -52.003
-4 | -0.256 | 0.00584 | -0.041 | -43.882
-3.5 | -0.2 | 0.00574 | -0.041 | -34.734
-3 | -0.142 | 0.00561 | -0.041 | -25.314
-2.5 | -0.084 | 0.00548 | -0.042 | -15.366
-2 | -0.026 | 0.00434 | -0.042 | -5.999
-1.5 | 0.032 | 0.00423 | -0.043 | 7.671
-1 | 0.091 | 0.0042 | -0.043 | 21.658
-0.5 | 0.15 | 0.00419 | -0.043 | 35.722
0 | 0.208 | 0.00418 | -0.044 | 49.773
0.5 | 0.266 | 0.0042 | -0.044 | 63.457
1 | 0.325 | 0.00424 | -0.044 | 76.565
1.5 | 0.383 | 0.00432 | -0.045 | 88.547
2 | 0.44 | 0.0044 | -0.045 | 100.012
2.5 | 0.497 | 0.00464 | -0.045 | 107.114
3 | 0.553 | 0.00609 | -0.046 | 90.906
3.5 | 0.608 | 0.00629 | -0.046 | 96.769
4 | 0.661 | 0.00645 | -0.046 | 102.52
4.5 | 0.711 | 0.00664 | -0.047 | 107.036
5 | 0.758 | 0.00686 | -0.047 | 110.497
5.5 | 0.802 | 0.00707 | -0.047 | 113.425
6 | 0.841 | 0.0066 | -0.048 | 127.553
6.5 | 0.876 | 0.00683 | -0.048 | 128.189
7 | 0.905 | 0.00703 | -0.048 | 128.782
7.5 | 0.929 | 0.00737 | -0.049 | 126.047
8 | 0.946 | 0.00766 | -0.049 | 123.483
8.5 | 0.958 | 0.0106 | -0.049 | 90.302
9 | 0.962 | 0.01116 | -0.05 | 86.205
9.5 | 0.951 | 0.01194 | -0.05 | 79.657
10 | 0.773 | 0.05291 | -0.033 | 14.602
10.5 | 0.739 | 0.06263 | -0.028 | 11.804
11 | 0.712 | 0.06716 | -0.028 | 10.608
11.5 | 0.684 | 0.07078 | -0.028 | 9.662
12 | 0.65 | 0.07644 | -0.027 | 8.503
12.5 | 0.614 | 0.08449 | -0.025 | 7.271
13 | 0.58 | 0.08871 | -0.025 | 6.533
13.5 | 0.544 | 0.09525 | -0.025 | 5.714
14 | 0.509 | 0.10245 | -0.025 | 4.973

## 86. Re 6M Mach 0.10 (2)
BIGFOIL.COM POLAR EXPORT
NACA63-209
NACA63-209 |  |  |  | Cl Max: | 1.6506 | at alpha= | 14.5 | deg
XFOIL ncrit=9 |  |  |  | L/D Max: | 114.892 | at alpha= | 8.5 | deg
Re: | 6000000 |  |  | Cd Min: | 0.11725 | at alpha= | 18.5 | deg
Mach: | 0.1 |  |  | Cl=0 at alpha= | -1.6167 | deg
|  |  |  | @ Cl=0.1, Cd= | 0.0039824
|  |  |  | @ Cl=0.4, Cd= | 0.004903
|  |  |  | @ Cl=0.6, Cd= | 0.0064677
alpha (deg) | Cl | Cd | Cm | Cl/Cd
-17 | -1.3181 | 0.05491 | -0.0371 | -24.0047
-16.5 | -1.3502 | 0.04228 | -0.0471 | -31.9347
-16 | -1.3752 | 0.03247 | -0.0538 | -42.3529
-15.5 | -1.3788 | 0.02828 | -0.0527 | -48.7553
-15 | -1.3784 | 0.02558 | -0.048 | -53.8858
-14.5 | -1.3534 | 0.02326 | -0.0456 | -58.1857
-14 | -1.3157 | 0.0218 | -0.0441 | -60.3532
-13.5 | -1.2774 | 0.02012 | -0.0427 | -63.4891
-13 | -1.2361 | 0.01852 | -0.0415 | -66.7441
-12.5 | -1.1974 | 0.01618 | -0.0401 | -74.0049
-12 | -1.1539 | 0.01431 | -0.039 | -80.6359
-11.5 | -1.1059 | 0.01304 | -0.0382 | -84.8083
-11 | -1.056 | 0.01204 | -0.0376 | -87.7076
-10.5 | -1.0049 | 0.01119 | -0.037 | -89.8034
-10 | -0.9531 | 0.01044 | -0.0366 | -91.2931
-9.5 | -0.9008 | 0.00983 | -0.0361 | -91.6378
-9 | -0.8322 | 0.0093 | -0.0392 | -89.4839
-8.5 | -0.7726 | 0.00893 | -0.0401 | -86.5174
-8 | -0.7214 | 0.00812 | -0.0394 | -88.8424
-7.5 | -0.6672 | 0.0077 | -0.0391 | -86.6494
-7 | -0.612 | 0.00735 | -0.0391 | -83.2653
-6.5 | -0.5562 | 0.00704 | -0.0391 | -79.0057
-6 | -0.4999 | 0.00681 | -0.0393 | -73.4068
-5.5 | -0.4437 | 0.00642 | -0.0394 | -69.1121
-5 | -0.387 | 0.00617 | -0.0396 | -62.7229
-4.5 | -0.33 | 0.00599 | -0.0399 | -55.0918
-4 | -0.273 | 0.00576 | -0.0401 | -47.3958
-3.5 | -0.2158 | 0.0056 | -0.0404 | -38.5357
-3 | -0.1586 | 0.00544 | -0.0407 | -29.1544
-2.5 | -0.1013 | 0.00528 | -0.041 | -19.1856
-2 | -0.044 | 0.00498 | -0.0414 | -8.8353
-1.5 | 0.0134 | 0.00454 | -0.042 | 2.9515
-1 | 0.0708 | 0.00417 | -0.0427 | 16.9784
-0.5 | 0.1284 | 0.0038 | -0.0433 | 33.7895
0 | 0.1859 | 0.00374 | -0.0438 | 49.7059
0.5 | 0.2431 | 0.00379 | -0.0442 | 64.1425
1 | 0.3 | 0.00396 | -0.0445 | 75.7576
1.5 | 0.3551 | 0.00448 | -0.0446 | 79.2634
2 | 0.4103 | 0.005 | -0.0447 | 82.06
2.5 | 0.4651 | 0.00562 | -0.0448 | 82.758
3 | 0.5207 | 0.00607 | -0.0449 | 85.7825
3.5 | 0.577 | 0.00637 | -0.0451 | 90.5808
4 | 0.6335 | 0.00661 | -0.0452 | 95.8396
4.5 | 0.6897 | 0.00686 | -0.0454 | 100.5394
5 | 0.7459 | 0.00713 | -0.0455 | 104.6143
5.5 | 0.8014 | 0.00749 | -0.0455 | 106.996
6 | 0.8572 | 0.00777 | -0.0456 | 110.3218
6.5 | 0.9124 | 0.00812 | -0.0455 | 112.3645
7 | 0.9667 | 0.00859 | -0.0453 | 112.5378
7.5 | 1.0208 | 0.00899 | -0.0451 | 113.5484
8 | 1.0723 | 0.00934 | -0.0442 | 114.8073
8.5 | 1.1202 | 0.00975 | -0.0426 | 114.8923
9 | 1.1731 | 0.0104 | -0.0423 | 112.7981
9.5 | 1.2236 | 0.0114 | -0.0416 | 107.3333
10 | 1.2758 | 0.01201 | -0.0411 | 106.2281
10.5 | 1.3272 | 0.01269 | -0.0406 | 104.5863
11 | 1.3773 | 0.01348 | -0.0399 | 102.1736
11.5 | 1.4258 | 0.01443 | -0.039 | 98.808
12 | 1.4726 | 0.01551 | -0.0378 | 94.9452
12.5 | 1.5173 | 0.01674 | -0.0364 | 90.6392
13 | 1.5594 | 0.01814 | -0.0347 | 85.9647
13.5 | 1.5971 | 0.01985 | -0.0326 | 80.4584
14 | 1.6289 | 0.02188 | -0.0297 | 74.447
14.5 | 1.6506 | 0.02437 | -0.0258 | 67.7308
15 | 1.6465 | 0.02713 | -0.0184 | 60.6893
15.5 | 1.6331 | 0.0313 | -0.0128 | 52.1757
16 | 1.597 | 0.03874 | -0.0095 | 41.2235
16.5 | 1.5695 | 0.047 | -0.01 | 33.3936
17 | 1.5354 | 0.05785 | -0.014 | 26.5411
17.5 | 1.4939 | 0.07206 | -0.0218 | 20.7313
18 | 1.4284 | 0.0943 | -0.0363 | 15.1474
18.5 | 1.3745 | 0.11725 | -0.0509 | 11.7228

## 87. Re 6M Mach 0.25 (1)
BIGFOIL.COM POLAR EXPORT
NACA63-209
NACA63-209 |  |  |  | Cl Max: | 0.915 | at alpha= | 8 | deg
JavaFoil+Calcfoil stall+Eppler ext transition |  |  |  | L/D Max: | 125.595 | at alpha= | 6.5 | deg
Re: | 6000000 |  |  | Cd Min: | 0.00417 | at alpha= | 0 | deg
Mach: | 0.25 |  |  | Cl=0 at alpha= | -1.775 | deg
|  |  |  | @ Cl=0.1, Cd= | 0.0042154
|  |  |  | @ Cl=0.4, Cd= | 0.09325
|  |  |  | @ Cl=0.6, Cd= | 0.09325
alpha (deg) | Cl | Cd | Cm | Cl/Cd
-13 | -0.238 | 0.08638 | -0.017 | -2.759
-12.5 | -0.291 | 0.0827 | -0.017 | -3.524
-12 | -0.339 | 0.07843 | -0.017 | -4.317
-11.5 | -0.38 | 0.0752 | -0.017 | -5.054
-11 | -0.416 | 0.07119 | -0.017 | -5.84
-10.5 | -0.445 | 0.06603 | -0.017 | -6.742
-10 | -0.468 | 0.06158 | -0.018 | -7.603
-9.5 | -0.483 | 0.05776 | -0.019 | -8.368
-9 | -0.491 | 0.05375 | -0.02 | -9.133
-8.5 | -0.491 | 0.04988 | -0.021 | -9.836
-8 | -0.594 | 0.0079 | -0.039 | -75.168
-7.5 | -0.462 | 0.04759 | -0.016 | -9.698
-7 | -0.546 | 0.00753 | -0.039 | -72.59
-6.5 | -0.511 | 0.00718 | -0.04 | -71.193
-6 | -0.47 | 0.00692 | -0.04 | -67.829
-5.5 | -0.423 | 0.00668 | -0.041 | -63.319
-5 | -0.372 | 0.00646 | -0.041 | -57.63
-4.5 | -0.319 | 0.00609 | -0.041 | -52.332
-4 | -0.263 | 0.00593 | -0.042 | -44.328
-3.5 | -0.205 | 0.00578 | -0.042 | -35.426
-3 | -0.146 | 0.00563 | -0.043 | -25.906
-2.5 | -0.087 | 0.00545 | -0.043 | -15.874
-2 | -0.027 | 0.00431 | -0.043 | -6.202
-1.5 | 0.033 | 0.00426 | -0.044 | 7.817
-1 | 0.093 | 0.00422 | -0.044 | 22.16
-0.5 | 0.154 | 0.00418 | -0.045 | 36.821
0 | 0.214 | 0.00417 | -0.045 | 51.338
0.5 | 0.274 | 0.00421 | -0.045 | 65.039
1 | 0.334 | 0.00425 | -0.046 | 78.473
1.5 | 0.393 | 0.00431 | -0.046 | 91.141
2 | 0.452 | 0.00444 | -0.046 | 101.785
2.5 | 0.511 | 0.00472 | -0.047 | 108.165
3 | 0.568 | 0.00615 | -0.047 | 92.38
3.5 | 0.624 | 0.00638 | -0.047 | 97.771
4 | 0.677 | 0.00654 | -0.048 | 103.551
4.5 | 0.728 | 0.00673 | -0.048 | 108.109
5 | 0.774 | 0.00701 | -0.048 | 110.364
5.5 | 0.815 | 0.00654 | -0.049 | 124.674
6 | 0.851 | 0.0068 | -0.049 | 125.217
6.5 | 0.88 | 0.007 | -0.049 | 125.595
7 | 0.901 | 0.00729 | -0.05 | 123.563
7.5 | 0.912 | 0.00767 | -0.05 | 119.01
8 | 0.915 | 0.01061 | -0.05 | 86.229
8.5 | 0.906 | 0.01132 | -0.051 | 80.012
9 | 0.885 | 0.01215 | -0.051 | 72.817
9.5 | 0.686 | 0.05822 | -0.027 | 11.787
10 | 0.639 | 0.06199 | -0.027 | 10.305
10.5 | 0.581 | 0.06684 | -0.026 | 8.692
11 | 0.516 | 0.07353 | -0.025 | 7.015
11.5 | 0.444 | 0.07845 | -0.024 | 5.661
12 | 0.367 | 0.08321 | -0.025 | 4.413
12.5 | 0.283 | 0.08868 | -0.025 | 3.194
13 | 0.18 | 0.09325 | -0.026 | 1.925

## 88. Re 6M Mach 0.25 (2)
BIGFOIL.COM POLAR EXPORT
NACA63-209
NACA63-209 |  |  |  | Cl Max: | 1.4017 | at alpha= | 11.5 | deg
XFOIL ncrit=9 |  |  |  | L/D Max: | 111.046 | at alpha= | 6.5 | deg
Re: | 6000000 |  |  | Cd Min: | 0.21586 | at alpha= | 16.5 | deg
Mach: | 0.25 |  |  | Cl=0 at alpha= | -1.6117 | deg
|  |  |  | @ Cl=0.1, Cd= | 0.0040298
|  |  |  | @ Cl=0.4, Cd= | 0.0048796
|  |  |  | @ Cl=0.6, Cd= | 0.0064709
alpha (deg) | Cl | Cd | Cm | Cl/Cd
-15.5 | -0.6597 | 0.18339 | 0.0295 | -3.5973
-15 | -0.6491 | 0.17468 | 0.0259 | -3.7159
-14.5 | -0.6405 | 0.16575 | 0.0224 | -3.8643
-14 | -0.6433 | 0.15456 | 0.019 | -4.1621
-13.5 | -0.6434 | 0.14506 | 0.0161 | -4.4354
-13 | -0.6635 | 0.13043 | 0.011 | -5.087
-12.5 | -0.6659 | 0.12089 | 0.0073 | -5.5083
-12 | -0.8946 | 0.05628 | -0.039 | -15.8955
-11.5 | -0.898 | 0.04809 | -0.0473 | -18.6733
-11 | -1.0125 | 0.02936 | -0.0495 | -34.4857
-10.5 | -1.0252 | 0.01867 | -0.0463 | -54.9116
-10 | -0.9855 | 0.01509 | -0.0442 | -65.3082
-9.5 | -0.9363 | 0.01302 | -0.0425 | -71.9124
-9 | -0.8691 | 0.01111 | -0.0443 | -78.2268
-8.5 | -0.8068 | 0.01 | -0.0446 | -80.68
-8 | -0.7513 | 0.00936 | -0.0434 | -80.2671
-7.5 | -0.6958 | 0.00834 | -0.0425 | -83.4293
-7 | -0.6376 | 0.00785 | -0.0419 | -81.2229
-6.5 | -0.579 | 0.00738 | -0.0416 | -78.4553
-6 | -0.5201 | 0.00702 | -0.0414 | -74.0883
-5.5 | -0.4611 | 0.00662 | -0.0412 | -69.6526
-5 | -0.4019 | 0.0063 | -0.0412 | -63.7937
-4.5 | -0.3426 | 0.00608 | -0.0413 | -56.3487
-4 | -0.2832 | 0.00583 | -0.0414 | -48.5763
-3.5 | -0.2239 | 0.00567 | -0.0416 | -39.4885
-3 | -0.1645 | 0.00548 | -0.0419 | -30.0182
-2.5 | -0.1052 | 0.00533 | -0.0421 | -19.7373
-2 | -0.0459 | 0.00504 | -0.0425 | -9.1071
-1.5 | 0.0132 | 0.0046 | -0.0431 | 2.8696
-1 | 0.0725 | 0.00421 | -0.0437 | 17.2209
-0.5 | 0.132 | 0.00382 | -0.0445 | 34.555
0 | 0.1913 | 0.00375 | -0.0449 | 51.0133
0.5 | 0.2503 | 0.00381 | -0.0453 | 65.6955
1 | 0.309 | 0.00397 | -0.0456 | 77.8338
1.5 | 0.3657 | 0.00452 | -0.0457 | 80.9071
2.5 | 0.4792 | 0.00571 | -0.0458 | 83.9229
3 | 0.5368 | 0.00617 | -0.0458 | 87.0016
3.5 | 0.5953 | 0.00645 | -0.0459 | 92.2946
4 | 0.6539 | 0.00671 | -0.0459 | 97.4516
4.5 | 0.7124 | 0.00701 | -0.0459 | 101.6262
5 | 0.7709 | 0.0073 | -0.0458 | 105.6027
5.5 | 0.8291 | 0.00767 | -0.0456 | 108.0965
6 | 0.8874 | 0.00802 | -0.0453 | 110.6484
6.5 | 0.945 | 0.00851 | -0.0448 | 111.0458
7 | 1.0022 | 0.00904 | -0.0442 | 110.8628
7.5 | 1.0591 | 0.00956 | -0.0434 | 110.7845
8 | 1.1135 | 0.01013 | -0.042 | 109.921
8.5 | 1.1623 | 0.01085 | -0.0394 | 107.1244
9 | 1.2154 | 0.01213 | -0.0379 | 100.1979
9.5 | 1.2686 | 0.01333 | -0.0363 | 95.1688
10 | 1.3175 | 0.01513 | -0.0341 | 87.0787
10.5 | 1.3598 | 0.01777 | -0.0312 | 76.5222
11 | 1.3902 | 0.02171 | -0.0273 | 64.035
11.5 | 1.4017 | 0.02714 | -0.0222 | 51.647
12 | 1.3732 | 0.03371 | -0.0136 | 40.7357
12.5 | 1.3322 | 0.04058 | -0.008 | 32.829
13 | 1.2823 | 0.05093 | -0.0088 | 25.1777
13.5 | 1.2338 | 0.06438 | -0.0157 | 19.1643
14 | 1.1926 | 0.081 | -0.0279 | 14.7235
14.5 | 1.1778 | 0.09711 | -0.0393 | 12.1285
15 | 1.0512 | 0.13953 | -0.0654 | 7.5339
15.5 | 0.9237 | 0.19418 | -0.0963 | 4.7569
16 | 0.9362 | 0.20357 | -0.1017 | 4.5989
16.5 | 0.9438 | 0.21586 | -0.1084 | 4.3723

## 89. Re 6M Mach 0.50 (1)
BIGFOIL.COM POLAR EXPORT
NACA63-209
NACA63-209 |  |  |  | Cl Max: | 1.136 | at alpha= | 20 | deg
JavaFoil+Calcfoil stall+Eppler ext transition |  |  |  | L/D Max: | 118.579 | at alpha= | 4.5 | deg
Re: | 6000000 |  |  | Cd Min: | 0.00419 | at alpha= | 0 | deg
Mach: | 0.5 |  |  | Cl=0 at alpha= | -1.7761 | deg
|  |  |  | @ Cl=0.1, Cd= | 0.0042236
|  |  |  | @ Cl=0.4, Cd= | 0.0043509
|  |  |  | @ Cl=0.6, Cd= | 0.042199
alpha (deg) | Cl | Cd | Cm | Cl/Cd
-20 | -0.973 | 0.16926 | -0.019 | -5.748
-19.5 | -0.95 | 0.15056 | -0.02 | -6.31
-19 | -0.922 | 0.14436 | -0.019 | -6.385
-18.5 | -0.893 | 0.14002 | -0.019 | -6.377
-18 | -0.866 | 0.13432 | -0.019 | -6.449
-17.5 | -0.84 | 0.13245 | -0.019 | -6.342
-17 | -0.815 | 0.13234 | -0.02 | -6.155
-16.5 | -0.788 | 0.1244 | -0.02 | -6.332
-16 | -0.76 | 0.11874 | -0.019 | -6.397
-15.5 | -0.733 | 0.10786 | -0.02 | -6.8
-15 | -0.707 | 0.10047 | -0.02 | -7.042
-14.5 | -0.681 | 0.0944 | -0.02 | -7.217
-14 | -0.653 | 0.10169 | -0.02 | -6.426
-13.5 | -0.627 | 0.09137 | -0.02 | -6.864
-13 | -0.601 | 0.08411 | -0.021 | -7.15
-12.5 | -0.576 | 0.07882 | -0.022 | -7.305
-12 | -0.551 | 0.07139 | -0.023 | -7.725
-11.5 | -0.519 | 0.08314 | -0.02 | -6.244
-11 | -0.493 | 0.07294 | -0.02 | -6.757
-10.5 | -0.468 | 0.06535 | -0.022 | -7.155
-10 | -0.444 | 0.05833 | -0.024 | -7.606
-9.5 | -0.443 | 0.03517 | -0.033 | -12.591
-9 | -0.386 | 0.0595 | -0.02 | -6.481
-8.5 | -0.359 | 0.05592 | -0.02 | -6.414
-8 | -0.333 | 0.05009 | -0.021 | -6.644
-7.5 | -0.353 | 0.01504 | -0.04 | -23.467
-7 | -0.346 | 0.00788 | -0.044 | -43.833
-6.5 | -0.252 | 0.04333 | -0.021 | -5.816
-6 | -0.311 | 0.04062 | -0.021 | -7.648
-5.5 | -0.427 | 0.00723 | -0.045 | -58.967
-5 | -0.397 | 0.00679 | -0.046 | -58.413
-4.5 | -0.348 | 0.00642 | -0.046 | -54.171
-4 | -0.29 | 0.00616 | -0.047 | -47.129
-3.5 | -0.227 | 0.00593 | -0.047 | -38.349
-3 | -0.162 | 0.00573 | -0.048 | -28.368
-2.5 | -0.097 | 0.00559 | -0.048 | -17.262
-2 | -0.03 | 0.0044 | -0.048 | -6.785
-1.5 | 0.037 | 0.00428 | -0.049 | 8.691
-1 | 0.104 | 0.00422 | -0.049 | 24.772
-0.5 | 0.172 | 0.00422 | -0.05 | 40.755
0 | 0.239 | 0.00419 | -0.05 | 57.062
0.5 | 0.306 | 0.00424 | -0.051 | 72.057
1 | 0.373 | 0.00431 | -0.051 | 86.414
1.5 | 0.439 | 0.00441 | -0.051 | 99.677
2 | 0.505 | 0.00458 | -0.052 | 110.221
2.5 | 0.569 | 0.00499 | -0.052 | 114.102
3 | 0.632 | 0.00648 | -0.053 | 97.46
3.5 | 0.691 | 0.00673 | -0.053 | 102.668
4 | 0.744 | 0.00635 | -0.053 | 117.147
4.5 | 0.785 | 0.00662 | -0.054 | 118.579
5 | 0.808 | 0.00695 | -0.054 | 116.268
5.5 | 0.788 | 0.00753 | -0.054 | 104.666
6 | 0.509 | 0.0078 | -0.055 | 65.193
6.5 | 0.436 | 0.04488 | -0.025 | 9.717
7 | 0.572 | 0.01138 | -0.056 | 50.323
7.5 | 0.602 | 0.01242 | -0.056 | 48.445
8 | 0.516 | 0.05104 | -0.03 | 10.119
8.5 | 0.539 | 0.06037 | -0.026 | 8.937
9 | 0.695 | 0.0139 | -0.057 | 50.007
9.5 | 0.719 | 0.0155 | -0.056 | 46.366
10 | 0.621 | 0.06301 | -0.032 | 9.861
10.5 | 0.644 | 0.07186 | -0.029 | 8.955
11 | 0.67 | 0.07675 | -0.03 | 8.73
11.5 | 0.702 | 0.07122 | -0.035 | 9.85
12 | 0.723 | 0.07982 | -0.032 | 9.057
12.5 | 0.747 | 0.08775 | -0.031 | 8.508
13 | 0.773 | 0.09389 | -0.032 | 8.235
13.5 | 0.798 | 0.0904 | -0.032 | 8.827
14 | 0.823 | 0.0976 | -0.032 | 8.432
14.5 | 0.848 | 0.10597 | -0.033 | 8.007
15 | 0.876 | 0.11152 | -0.035 | 7.857
15.5 | 0.899 | 0.11611 | -0.034 | 7.745
16 | 0.924 | 0.12059 | -0.034 | 7.662
16.5 | 0.949 | 0.12444 | -0.034 | 7.628
17 | 0.977 | 0.12684 | -0.036 | 7.704
17.5 | 1.006 | 0.13272 | -0.038 | 7.578
18 | 1.025 | 0.1373 | -0.036 | 7.469
18.5 | 1.05 | 0.14226 | -0.037 | 7.384
19 | 1.078 | 0.14568 | -0.038 | 7.399
19.5 | 1.107 | 0.14822 | -0.04 | 7.468
20 | 1.136 | 0.15189 | -0.041 | 7.478

## 90. Re 6M Mach 0.50 (2)
BIGFOIL.COM POLAR EXPORT
NACA63-209
NACA63-209 |  |  |  | Cl Max: | 1.1667 | at alpha= | 20 | deg
XFOIL ncrit=9 |  |  |  | L/D Max: | 106.146 | at alpha= | 4.5 | deg
Re: | 6000000 |  |  | Cd Min: | 0.31621 | at alpha= | 20 | deg
Mach: | 0.5 |  |  | Cl=0 at alpha= | -1.591 | deg
|  |  |  | @ Cl=0.1, Cd= | 0.0042194
|  |  |  | @ Cl=0.4, Cd= | 0.0045502
|  |  |  | @ Cl=0.6, Cd= | 0.0064601
alpha (deg) | Cl | Cd | Cm | Cl/Cd
-20 | -0.8786 | 0.27872 | 0.0824 | -3.1523
-19.5 | -0.8565 | 0.26991 | 0.0771 | -3.1733
-19 | -0.8354 | 0.26136 | 0.0717 | -3.1964
-18.5 | -0.8135 | 0.25319 | 0.0667 | -3.213
-18 | -0.7912 | 0.24492 | 0.0616 | -3.2304
-17.5 | -0.7683 | 0.23603 | 0.0566 | -3.2551
-17 | -0.7466 | 0.22737 | 0.0517 | -3.2836
-16.5 | -0.7296 | 0.21626 | 0.0465 | -3.3737
-16 | -0.7103 | 0.2072 | 0.0417 | -3.4281
-15.5 | -0.6899 | 0.19907 | 0.0371 | -3.4656
-15 | -0.67 | 0.19088 | 0.0327 | -3.5101
-14.5 | -0.6509 | 0.18215 | 0.0281 | -3.5734
-14 | -0.6349 | 0.17312 | 0.0239 | -3.6674
-13.5 | -0.6198 | 0.16426 | 0.0199 | -3.7733
-13 | -0.6067 | 0.15552 | 0.0162 | -3.9011
-12.5 | -0.5959 | 0.14692 | 0.013 | -4.0559
-12 | -0.5882 | 0.13804 | 0.0099 | -4.2611
-11.5 | -0.5831 | 0.12932 | 0.0068 | -4.509
-11 | -0.5751 | 0.12135 | 0.004 | -4.7392
-10.5 | -0.5705 | 0.1126 | 0.0007 | -5.0666
-10 | -0.5694 | 0.10308 | -0.0034 | -5.5239
-9.5 | -0.5696 | 0.09348 | -0.0078 | -6.0933
-9 | -0.5735 | 0.08338 | -0.0132 | -6.8781
-8.5 | -0.5776 | 0.07323 | -0.0195 | -7.8875
-7.5 | -0.5756 | 0.04315 | -0.0594 | -13.3395
-7 | -0.5977 | 0.03548 | -0.0582 | -16.8461
-6.5 | -0.6006 | 0.02598 | -0.057 | -23.1178
-6 | -0.5764 | 0.01747 | -0.0547 | -32.9937
-5.5 | -0.5354 | 0.00987 | -0.052 | -54.2452
-5 | -0.4705 | 0.00771 | -0.0499 | -61.0246
-4.5 | -0.4012 | 0.00671 | -0.0486 | -59.7914
-4 | -0.3308 | 0.00628 | -0.0478 | -52.6752
-3.5 | -0.2611 | 0.00594 | -0.0473 | -43.9562
-3 | -0.192 | 0.00573 | -0.0471 | -33.5079
-2.5 | -0.1234 | 0.00553 | -0.0471 | -22.3146
-2 | -0.0553 | 0.00533 | -0.0472 | -10.3752
-1.5 | 0.0123 | 0.00488 | -0.0477 | 2.5205
-1 | 0.0799 | 0.00435 | -0.0485 | 18.3678
-0.5 | 0.1476 | 0.00391 | -0.0493 | 37.7494
0 | 0.2153 | 0.00382 | -0.0498 | 56.3613
0.5 | 0.2825 | 0.00388 | -0.0502 | 72.8093
1 | 0.3494 | 0.00406 | -0.0505 | 86.0591
1.5 | 0.4134 | 0.00468 | -0.0504 | 88.3333
2 | 0.4771 | 0.00544 | -0.0501 | 87.7022
2.5 | 0.5416 | 0.00615 | -0.0498 | 88.065
3.5 | 0.6772 | 0.00687 | -0.0489 | 98.5735
4 | 0.746 | 0.00724 | -0.0481 | 103.0387
4.5 | 0.8152 | 0.00768 | -0.0469 | 106.1458
5 | 0.8842 | 0.00834 | -0.0452 | 106.0192
5.5 | 0.9511 | 0.00943 | -0.0425 | 100.859
6 | 1.0051 | 0.01242 | -0.0377 | 80.9259
6.5 | 1.0301 | 0.02074 | -0.031 | 49.6673
7 | 1.0345 | 0.03003 | -0.0248 | 34.4489
7.5 | 1.0194 | 0.03834 | -0.0191 | 26.5884
8 | 0.9789 | 0.04403 | -0.0114 | 22.2326
8.5 | 0.9433 | 0.05296 | -0.0134 | 17.8116
9 | 0.9106 | 0.06552 | -0.0225 | 13.898
9.5 | 0.8938 | 0.08184 | -0.0358 | 10.9213
10 | 0.8805 | 0.09658 | -0.0459 | 9.1168
10.5 | 0.8716 | 0.11009 | -0.0545 | 7.9172
11 | 0.8649 | 0.12373 | -0.0628 | 6.9902
11.5 | 0.8635 | 0.1369 | -0.0706 | 6.3075
12 | 0.8677 | 0.14931 | -0.0777 | 5.8114
12.5 | 0.8759 | 0.16141 | -0.0845 | 5.4266
13 | 0.887 | 0.17308 | -0.0911 | 5.1248
13.5 | 0.9009 | 0.18439 | -0.0974 | 4.8858
14 | 0.9179 | 0.19477 | -0.1033 | 4.7127
14.5 | 0.9363 | 0.20455 | -0.1091 | 4.5774
15 | 0.9546 | 0.21483 | -0.1152 | 4.4435
15.5 | 0.9731 | 0.22566 | -0.1213 | 4.3122
16 | 0.9935 | 0.23618 | -0.1273 | 4.2065
16.5 | 1.0118 | 0.24831 | -0.1339 | 4.0747
17 | 1.035 | 0.25801 | -0.1396 | 4.0115
18 | 1.079 | 0.27618 | -0.1512 | 3.9069
18.5 | 1.1011 | 0.28628 | -0.1572 | 3.8462
19 | 1.1234 | 0.29605 | -0.1631 | 3.7946
19.5 | 1.1456 | 0.30661 | -0.1693 | 3.7363
20 | 1.1667 | 0.31621 | -0.1754 | 3.6896

## 91. Re 7M Mach 0.00 (1)
BIGFOIL.COM POLAR EXPORT
NACA63-209
NACA63-209 |  |  |  | Cl Max: | 0.971 | at alpha= | 9 | deg
JavaFoil+Calcfoil stall+Eppler ext transition |  |  |  | L/D Max: | 132.02 | at alpha= | 6.5 | deg
Re: | 7000000 |  |  | Cd Min: | 0.00416 | at alpha= | -0.5 | deg
Mach: | 0 |  |  | Cl=0 at alpha= | -1.7759 | deg
|  |  |  | @ Cl=0.1, Cd= | 0.0041938
|  |  |  | @ Cl=0.4, Cd= | 0.00436
|  |  |  | @ Cl=0.6, Cd= | 0.09899
alpha (deg) | Cl | Cd | Cm | Cl/Cd
-14.5 | -0.469 | 0.09789 | -0.016 | -4.786
-14 | -0.49 | 0.09355 | -0.016 | -5.241
-13.5 | -0.511 | 0.08958 | -0.016 | -5.705
-13 | -0.526 | 0.08626 | -0.016 | -6.101
-12.5 | -0.538 | 0.08164 | -0.016 | -6.594
-12 | -0.549 | 0.07398 | -0.018 | -7.425
-11.5 | -0.557 | 0.06952 | -0.018 | -8.007
-11 | -0.559 | 0.06777 | -0.017 | -8.242
-10.5 | -0.559 | 0.06371 | -0.018 | -8.77
-10 | -0.562 | 0.05456 | -0.022 | -10.301
-9.5 | -0.662 | 0.01036 | -0.035 | -63.862
-9 | -0.657 | 0.00927 | -0.036 | -70.92
-8.5 | -0.641 | 0.00812 | -0.037 | -78.913
-8 | -0.615 | 0.00773 | -0.037 | -79.524
-7.5 | -0.583 | 0.00737 | -0.038 | -79.164
-7 | -0.547 | 0.0071 | -0.038 | -77.029
-6.5 | -0.506 | 0.00685 | -0.039 | -73.884
-6 | -0.462 | 0.00662 | -0.039 | -69.8
-5.5 | -0.414 | 0.00644 | -0.039 | -64.26
-5 | -0.363 | 0.00609 | -0.04 | -59.653
-4.5 | -0.31 | 0.00592 | -0.04 | -52.349
-4 | -0.255 | 0.00577 | -0.04 | -44.188
-3.5 | -0.199 | 0.00562 | -0.041 | -35.339
-3 | -0.141 | 0.00548 | -0.041 | -25.818
-2.5 | -0.084 | 0.00535 | -0.042 | -15.661
-2 | -0.026 | 0.00435 | -0.042 | -5.949
-1.5 | 0.032 | 0.00423 | -0.042 | 7.633
-1 | 0.091 | 0.0042 | -0.043 | 21.564
-0.5 | 0.149 | 0.00416 | -0.043 | 35.792
0 | 0.207 | 0.00417 | -0.043 | 49.746
0.5 | 0.265 | 0.00417 | -0.044 | 63.511
1 | 0.323 | 0.00425 | -0.044 | 76.081
1.5 | 0.381 | 0.00431 | -0.045 | 88.3
2 | 0.438 | 0.00446 | -0.045 | 98.319
2.5 | 0.495 | 0.00476 | -0.045 | 103.949
3 | 0.551 | 0.006 | -0.046 | 91.839
3.5 | 0.605 | 0.00613 | -0.046 | 98.709
4 | 0.658 | 0.00633 | -0.046 | 104.013
4.5 | 0.708 | 0.00648 | -0.047 | 109.268
5 | 0.755 | 0.00671 | -0.047 | 112.623
5.5 | 0.799 | 0.0069 | -0.047 | 115.857
6 | 0.839 | 0.0071 | -0.048 | 118.138
6.5 | 0.875 | 0.00663 | -0.048 | 132.02
7 | 0.905 | 0.00687 | -0.048 | 131.737
7.5 | 0.93 | 0.00718 | -0.048 | 129.542
8 | 0.95 | 0.00746 | -0.049 | 127.242
8.5 | 0.963 | 0.00767 | -0.049 | 125.62
9 | 0.971 | 0.01078 | -0.049 | 90.028
9.5 | 0.964 | 0.01148 | -0.05 | 83.986
10 | 0.948 | 0.01209 | -0.05 | 78.384
10.5 | 0.918 | 0.01329 | -0.05 | 69.06
11 | 0.749 | 0.05832 | -0.034 | 12.837
11.5 | 0.718 | 0.06467 | -0.032 | 11.108
12 | 0.684 | 0.0726 | -0.03 | 9.428
12.5 | 0.65 | 0.08148 | -0.027 | 7.98
13 | 0.619 | 0.08716 | -0.026 | 7.101
13.5 | 0.587 | 0.09284 | -0.025 | 6.322
14 | 0.556 | 0.09899 | -0.025 | 5.612

## 92. Re 7M Mach 0.00 (2)
BIGFOIL.COM POLAR EXPORT
NACA63-209
NACA63-209 |  |  |  | Cl Max: | 1.6889 | at alpha= | 15 | deg
XFOIL ncrit=9 |  |  |  | L/D Max: | 120.043 | at alpha= | 8.5 | deg
Re: | 7000000 |  |  | Cd Min: | 0.27089 | at alpha= | 20 | deg
Mach: | 0 |  |  | Cl=0 at alpha= | -1.6175 | deg
|  |  |  | @ Cl=0.1, Cd= | 0.0040199
|  |  |  | @ Cl=0.4, Cd= | 0.0049657
|  |  |  | @ Cl=0.6, Cd= | 0.0063237
alpha (deg) | Cl | Cd | Cm | Cl/Cd
-19 | -1.4101 | 0.06688 | -0.0274 | -21.084
-18.5 | -1.4803 | 0.04822 | -0.0403 | -30.6989
-18 | -1.5035 | 0.0383 | -0.047 | -39.2559
-17.5 | -1.5001 | 0.03221 | -0.0512 | -46.5725
-17 | -1.4879 | 0.02847 | -0.0522 | -52.262
-16.5 | -1.482 | 0.02577 | -0.0498 | -57.5087
-16 | -1.476 | 0.02351 | -0.0452 | -62.7818
-15.5 | -1.4453 | 0.02192 | -0.0433 | -65.9352
-15 | -1.4094 | 0.0205 | -0.0419 | -68.7512
-14.5 | -1.3704 | 0.01914 | -0.0407 | -71.5987
-14 | -1.3269 | 0.01812 | -0.0399 | -73.2285
-13.5 | -1.2831 | 0.01697 | -0.0391 | -75.6099
-13 | -1.238 | 0.01583 | -0.0384 | -78.2059
-12.5 | -1.1939 | 0.0143 | -0.0376 | -83.4895
-12 | -1.1479 | 0.01291 | -0.0369 | -88.9156
-11.5 | -1.0994 | 0.01184 | -0.0364 | -92.8547
-11 | -1.0495 | 0.01095 | -0.0359 | -95.8447
-10.5 | -0.9985 | 0.01023 | -0.0356 | -97.6051
-10 | -0.9468 | 0.00963 | -0.0353 | -98.3178
-9.5 | -0.8882 | 0.00912 | -0.0365 | -97.3904
-9 | -0.8215 | 0.00873 | -0.0394 | -94.1008
-8.5 | -0.7701 | 0.00845 | -0.0387 | -91.1361
-8 | -0.7176 | 0.00781 | -0.0384 | -91.8822
-7.5 | -0.6635 | 0.00738 | -0.0384 | -89.9051
-7 | -0.6085 | 0.00704 | -0.0384 | -86.4347
-6.5 | -0.553 | 0.00676 | -0.0386 | -81.8047
-6 | -0.497 | 0.00656 | -0.0388 | -75.7622
-5.5 | -0.4411 | 0.00624 | -0.039 | -70.6891
-5 | -0.3847 | 0.00599 | -0.0393 | -64.2237
-4 | -0.2714 | 0.00561 | -0.0399 | -48.3779
-3.5 | -0.2146 | 0.00548 | -0.0402 | -39.1606
-3 | -0.1576 | 0.00532 | -0.0405 | -29.6241
-2.5 | -0.1006 | 0.00517 | -0.0409 | -19.4584
-2 | -0.0436 | 0.00493 | -0.0413 | -8.8438
-1.5 | 0.0134 | 0.00455 | -0.0418 | 2.9451
-1 | 0.0706 | 0.00422 | -0.0424 | 16.7299
-0.5 | 0.1279 | 0.00383 | -0.0431 | 33.3943
0.5 | 0.2419 | 0.00379 | -0.044 | 63.8259
1 | 0.2981 | 0.00402 | -0.0443 | 74.1542
2 | 0.408 | 0.00504 | -0.0446 | 80.9524
2.5 | 0.4631 | 0.00555 | -0.0447 | 83.4414
3 | 0.5186 | 0.00595 | -0.0449 | 87.1597
3.5 | 0.5747 | 0.00622 | -0.0451 | 92.3955
4 | 0.6308 | 0.00645 | -0.0453 | 97.7984
4.5 | 0.6867 | 0.00669 | -0.0455 | 102.6457
5 | 0.7425 | 0.00694 | -0.0456 | 106.9885
5.5 | 0.7978 | 0.00726 | -0.0457 | 109.8898
6 | 0.8532 | 0.00752 | -0.0458 | 113.4574
6.5 | 0.9081 | 0.00786 | -0.0459 | 115.5344
7 | 0.9621 | 0.00833 | -0.0457 | 115.4982
7.5 | 1.0164 | 0.00864 | -0.0458 | 117.6389
8 | 1.0698 | 0.00899 | -0.0456 | 118.9989
8.5 | 1.1152 | 0.00929 | -0.0436 | 120.0431
9 | 1.1676 | 0.00992 | -0.0433 | 117.7016
9.5 | 1.2186 | 0.01073 | -0.0429 | 113.5694
10 | 1.2706 | 0.01127 | -0.0427 | 112.7418
10.5 | 1.3219 | 0.01185 | -0.0423 | 111.5527
11 | 1.3723 | 0.0125 | -0.0419 | 109.784
11.5 | 1.4213 | 0.01327 | -0.0413 | 107.1063
12 | 1.4686 | 0.0142 | -0.0405 | 103.4225
12.5 | 1.5142 | 0.01526 | -0.0395 | 99.2267
13 | 1.5579 | 0.01644 | -0.0383 | 94.7628
13.5 | 1.5985 | 0.01784 | -0.0367 | 89.602
14 | 1.6355 | 0.01945 | -0.0347 | 84.0874
14.5 | 1.6668 | 0.02136 | -0.032 | 78.0337
15 | 1.6889 | 0.02369 | -0.0284 | 71.2917
15.5 | 1.685 | 0.02632 | -0.021 | 64.0198
16 | 1.6879 | 0.02901 | -0.0163 | 58.1834
16.5 | 1.6873 | 0.03261 | -0.0129 | 51.7418
17 | 1.6851 | 0.03699 | -0.011 | 45.5556
17.5 | 1.6837 | 0.04192 | -0.0105 | 40.1646
18 | 1.6737 | 0.04854 | -0.0115 | 34.4808
18.5 | 1.6239 | 0.06194 | -0.0168 | 26.2173
19 | 1.5575 | 0.08132 | -0.0279 | 19.1527
20 | 1.0265 | 0.27089 | -0.1381 | 3.7894

## 93. Re 7M Mach 0.10 (1)
BIGFOIL.COM POLAR EXPORT
NACA63-209
NACA63-209 |  |  |  | Cl Max: | 0.963 | at alpha= | 9 | deg
JavaFoil+Calcfoil stall+Eppler ext transition |  |  |  | L/D Max: | 131.358 | at alpha= | 7 | deg
Re: | 7000000 |  |  | Cd Min: | 0.00415 | at alpha= | 0 | deg
Mach: | 0.1 |  |  | Cl=0 at alpha= | -1.7759 | deg
|  |  |  | @ Cl=0.1, Cd= | 0.0041769
|  |  |  | @ Cl=0.4, Cd= | 0.0043628
|  |  |  | @ Cl=0.6, Cd= | 0.10004
alpha (deg) | Cl | Cd | Cm | Cl/Cd
-14.5 | -0.431 | 0.09896 | -0.016 | -4.357
-14 | -0.456 | 0.09365 | -0.016 | -4.87
-13.5 | -0.481 | 0.08988 | -0.016 | -5.348
-13 | -0.499 | 0.08637 | -0.016 | -5.778
-12.5 | -0.515 | 0.0792 | -0.017 | -6.501
-12 | -0.527 | 0.07731 | -0.016 | -6.815
-11.5 | -0.539 | 0.07035 | -0.018 | -7.656
-11 | -0.544 | 0.06818 | -0.017 | -7.978
-10.5 | -0.547 | 0.06398 | -0.018 | -8.55
-10 | -0.55 | 0.05718 | -0.02 | -9.612
-9.5 | -0.649 | 0.01109 | -0.035 | -58.51
-9 | -0.543 | 0.04529 | -0.024 | -11.981
-8.5 | -0.637 | 0.00818 | -0.037 | -77.947
-8 | -0.613 | 0.00772 | -0.038 | -79.394
-7.5 | -0.583 | 0.00745 | -0.038 | -78.18
-7 | -0.547 | 0.00717 | -0.038 | -76.356
-6.5 | -0.507 | 0.00691 | -0.039 | -73.479
-6 | -0.463 | 0.00665 | -0.039 | -69.604
-5.5 | -0.415 | 0.00644 | -0.04 | -64.539
-5 | -0.365 | 0.00608 | -0.04 | -59.98
-4.5 | -0.311 | 0.0059 | -0.04 | -52.753
-4 | -0.256 | 0.00575 | -0.041 | -44.541
-3.5 | -0.2 | 0.00565 | -0.041 | -35.292
-3 | -0.142 | 0.00553 | -0.041 | -25.718
-2.5 | -0.084 | 0.00539 | -0.042 | -15.621
-2 | -0.026 | 0.00436 | -0.042 | -5.974
-1.5 | 0.032 | 0.00425 | -0.043 | 7.632
-1 | 0.091 | 0.00418 | -0.043 | 21.74
-0.5 | 0.15 | 0.00416 | -0.043 | 35.952
0 | 0.208 | 0.00415 | -0.044 | 50.182
0.5 | 0.266 | 0.00419 | -0.044 | 63.643
1 | 0.325 | 0.00425 | -0.044 | 76.371
1.5 | 0.383 | 0.00433 | -0.045 | 88.393
2 | 0.44 | 0.00444 | -0.045 | 99.131
2.5 | 0.497 | 0.00477 | -0.045 | 104.235
3 | 0.553 | 0.00598 | -0.046 | 92.515
3.5 | 0.608 | 0.00618 | -0.046 | 98.469
4 | 0.661 | 0.00633 | -0.046 | 104.358
4.5 | 0.711 | 0.00649 | -0.047 | 109.584
5 | 0.758 | 0.0067 | -0.047 | 113.202
5.5 | 0.802 | 0.00694 | -0.047 | 115.602
6 | 0.841 | 0.00715 | -0.048 | 117.708
6.5 | 0.876 | 0.0067 | -0.048 | 130.728
7 | 0.905 | 0.00689 | -0.048 | 131.358
7.5 | 0.929 | 0.0072 | -0.049 | 129.016
8 | 0.946 | 0.00749 | -0.049 | 126.409
8.5 | 0.958 | 0.00778 | -0.049 | 123.16
9 | 0.963 | 0.01088 | -0.05 | 88.444
9.5 | 0.951 | 0.01163 | -0.05 | 81.827
10 | 0.93 | 0.01234 | -0.05 | 75.363
10.5 | 0.883 | 0.01472 | -0.049 | 59.946
11 | 0.717 | 0.06387 | -0.03 | 11.232
11.5 | 0.683 | 0.07158 | -0.027 | 9.536
12 | 0.652 | 0.07453 | -0.028 | 8.747
12.5 | 0.615 | 0.08268 | -0.026 | 7.434
13 | 0.58 | 0.08865 | -0.025 | 6.538
13.5 | 0.544 | 0.09456 | -0.025 | 5.757
14 | 0.51 | 0.10004 | -0.025 | 5.095

## 94. Re 7M Mach 0.10 (2)
BIGFOIL.COM POLAR EXPORT
NACA63-209
NACA63-209 |  |  |  | Cl Max: | 1.6548 | at alpha= | 16 | deg
XFOIL ncrit=9 |  |  |  | L/D Max: | 119.088 | at alpha= | 8.5 | deg
Re: | 7000000 |  |  | Cd Min: | 0.27203 | at alpha= | 20 | deg
Mach: | 0.1 |  |  | Cl=0 at alpha= | -1.6167 | deg
|  |  |  | @ Cl=0.1, Cd= | 0.0040279
|  |  |  | @ Cl=0.4, Cd= | 0.004957
|  |  |  | @ Cl=0.6, Cd= | 0.0063235
alpha (deg) | Cl | Cd | Cm | Cl/Cd
-17.5 | -1.3977 | 0.05041 | -0.0407 | -27.7266
-17 | -1.4279 | 0.03901 | -0.049 | -36.6034
-16.5 | -1.4263 | 0.03247 | -0.0537 | -43.9267
-16 | -1.4343 | 0.02743 | -0.0535 | -52.2895
-15.5 | -1.434 | 0.02489 | -0.0486 | -57.6135
-15 | -1.4082 | 0.02276 | -0.0461 | -61.8717
-14.5 | -1.3747 | 0.0209 | -0.0443 | -65.7751
-14 | -1.3336 | 0.01959 | -0.043 | -68.0755
-13.5 | -1.2913 | 0.01818 | -0.0418 | -71.0286
-13 | -1.2472 | 0.0168 | -0.0407 | -74.2381
-12.5 | -1.198 | 0.01606 | -0.0401 | -74.5953
-12 | -1.1555 | 0.01398 | -0.0389 | -82.6538
-11.5 | -1.1083 | 0.01252 | -0.0381 | -88.5224
-11 | -1.0585 | 0.01144 | -0.0374 | -92.5262
-10.5 | -1.0072 | 0.01059 | -0.0369 | -95.1086
-10 | -0.9552 | 0.00988 | -0.0364 | -96.6802
-9.5 | -0.8959 | 0.00929 | -0.0374 | -96.437
-9 | -0.8285 | 0.00884 | -0.0402 | -93.7217
-8.5 | -0.7765 | 0.00854 | -0.0394 | -90.9251
-8 | -0.7233 | 0.00795 | -0.0391 | -90.9811
-7.5 | -0.6686 | 0.00746 | -0.0389 | -89.6247
-7 | -0.6132 | 0.00711 | -0.0389 | -86.2447
-6.5 | -0.5571 | 0.0068 | -0.039 | -81.9265
-6 | -0.5007 | 0.00658 | -0.0392 | -76.0942
-5.5 | -0.4442 | 0.00627 | -0.0393 | -70.8453
-5 | -0.3874 | 0.00601 | -0.0396 | -64.4592
-4.5 | -0.3303 | 0.00583 | -0.0398 | -56.6552
-4 | -0.2732 | 0.00562 | -0.0401 | -48.6121
-3.5 | -0.216 | 0.00549 | -0.0404 | -39.3443
-3 | -0.1587 | 0.00532 | -0.0407 | -29.8308
-2.5 | -0.1013 | 0.00518 | -0.0411 | -19.556
-2 | -0.044 | 0.00494 | -0.0415 | -8.9069
-1.5 | 0.0134 | 0.00456 | -0.042 | 2.9386
-1 | 0.0709 | 0.00423 | -0.0426 | 16.7612
-0.5 | 0.1285 | 0.00383 | -0.0433 | 33.5509
0 | 0.1859 | 0.00376 | -0.0438 | 49.4415
0.5 | 0.2432 | 0.00379 | -0.0442 | 64.1689
1 | 0.2997 | 0.00402 | -0.0445 | 74.5522
1.5 | 0.3549 | 0.00455 | -0.0446 | 78
2 | 0.4103 | 0.00505 | -0.0448 | 81.2475
2.5 | 0.4656 | 0.00557 | -0.0449 | 83.5907
3 | 0.5215 | 0.00596 | -0.0451 | 87.5
3.5 | 0.578 | 0.00623 | -0.0452 | 92.7769
4 | 0.6345 | 0.00647 | -0.0454 | 98.068
4.5 | 0.6908 | 0.00671 | -0.0456 | 102.9508
5 | 0.7471 | 0.00697 | -0.0457 | 107.1879
5.5 | 0.8029 | 0.00729 | -0.0457 | 110.1372
6 | 0.8587 | 0.00756 | -0.0458 | 113.5847
6.5 | 0.914 | 0.00792 | -0.0458 | 115.404
7 | 0.9686 | 0.00838 | -0.0456 | 115.5847
7.5 | 1.0235 | 0.0087 | -0.0455 | 117.6437
8.5 | 1.123 | 0.00943 | -0.0431 | 119.088
9 | 1.1758 | 0.01013 | -0.0427 | 116.0711
10 | 1.2803 | 0.01146 | -0.0418 | 111.719
10.5 | 1.332 | 0.01211 | -0.0413 | 109.9917
11 | 1.3825 | 0.01288 | -0.0407 | 107.337
11.5 | 1.4315 | 0.01379 | -0.0398 | 103.8071
12 | 1.4786 | 0.01486 | -0.0387 | 99.502
12.5 | 1.5235 | 0.01611 | -0.0373 | 94.5686
13 | 1.5658 | 0.01755 | -0.0356 | 89.2194
13.5 | 1.6033 | 0.01936 | -0.0333 | 82.8151
14 | 1.6339 | 0.02158 | -0.0304 | 75.7136
14.5 | 1.649 | 0.02472 | -0.0257 | 66.7071
15 | 1.6442 | 0.02744 | -0.0183 | 59.9198
15.5 | 1.6504 | 0.03003 | -0.0139 | 54.9584
16 | 1.6548 | 0.03335 | -0.0109 | 49.6192
16.5 | 1.6453 | 0.03859 | -0.009 | 42.6354
17 | 1.6316 | 0.04522 | -0.0091 | 36.0814
17.5 | 1.6169 | 0.05301 | -0.0112 | 30.5018
18 | 1.5852 | 0.06451 | -0.0165 | 24.5729
19 | 0.9985 | 0.25688 | -0.1297 | 3.887
19.5 | 1.0145 | 0.26504 | -0.1345 | 3.8277
20 | 1.0306 | 0.27203 | -0.1392 | 3.7886

## 95. Re 7M Mach 0.25 (1)
BIGFOIL.COM POLAR EXPORT
NACA63-209
NACA63-209 |  |  |  | Cl Max: | 0.915 | at alpha= | 8 | deg
JavaFoil+Calcfoil stall+Eppler ext transition |  |  |  | L/D Max: | 128.131 | at alpha= | 6.5 | deg
Re: | 7000000 |  |  | Cd Min: | 0.00417 | at alpha= | 0 | deg
Mach: | 0.25 |  |  | Cl=0 at alpha= | -1.775 | deg
|  |  |  | @ Cl=0.1, Cd= | 0.0041977
|  |  |  | @ Cl=0.4, Cd= | 0.09446
|  |  |  | @ Cl=0.6, Cd= | 0.09446
alpha (deg) | Cl | Cd | Cm | Cl/Cd
-13 | -0.239 | 0.08559 | -0.018 | -2.787
-12.5 | -0.292 | 0.08176 | -0.017 | -3.565
-12 | -0.339 | 0.07751 | -0.018 | -4.371
-11.5 | -0.38 | 0.07431 | -0.017 | -5.117
-11 | -0.416 | 0.07059 | -0.017 | -5.893
-10.5 | -0.446 | 0.06548 | -0.018 | -6.804
-10 | -0.469 | 0.06095 | -0.018 | -7.686
-9.5 | -0.484 | 0.05688 | -0.019 | -8.509
-9 | -0.491 | 0.05368 | -0.02 | -9.143
-8.5 | -0.494 | 0.04779 | -0.022 | -10.327
-8 | -0.594 | 0.0081 | -0.039 | -73.405
-7.5 | -0.462 | 0.04723 | -0.016 | -9.772
-7 | -0.546 | 0.00737 | -0.039 | -74.133
-6.5 | -0.511 | 0.00707 | -0.04 | -72.248
-6 | -0.47 | 0.00677 | -0.04 | -69.345
-5.5 | -0.423 | 0.00659 | -0.041 | -64.158
-5 | -0.372 | 0.00637 | -0.041 | -58.515
-4.5 | -0.319 | 0.006 | -0.041 | -53.116
-4 | -0.263 | 0.00584 | -0.042 | -45.032
-3.5 | -0.205 | 0.00569 | -0.042 | -36.007
-3 | -0.146 | 0.00554 | -0.043 | -26.329
-2.5 | -0.087 | 0.00542 | -0.043 | -15.971
-2 | -0.027 | 0.00438 | -0.043 | -6.1
-1.5 | 0.033 | 0.00425 | -0.044 | 7.843
-1 | 0.093 | 0.0042 | -0.044 | 22.277
-0.5 | 0.154 | 0.00418 | -0.045 | 36.804
0 | 0.214 | 0.00417 | -0.045 | 51.288
0.5 | 0.274 | 0.00421 | -0.045 | 65.036
1 | 0.334 | 0.00425 | -0.046 | 78.527
1.5 | 0.393 | 0.00432 | -0.046 | 90.938
2 | 0.452 | 0.00449 | -0.046 | 100.837
2.5 | 0.511 | 0.00482 | -0.047 | 105.937
3 | 0.568 | 0.00604 | -0.047 | 94.062
3.5 | 0.624 | 0.00623 | -0.047 | 100.133
4 | 0.677 | 0.00642 | -0.048 | 105.494
4.5 | 0.728 | 0.0066 | -0.048 | 110.154
5 | 0.774 | 0.00684 | -0.048 | 113.199
5.5 | 0.815 | 0.00709 | -0.049 | 114.947
6 | 0.851 | 0.00667 | -0.049 | 127.594
6.5 | 0.88 | 0.00687 | -0.049 | 128.131
7 | 0.901 | 0.00714 | -0.05 | 126.089
7.5 | 0.912 | 0.00749 | -0.05 | 121.854
8 | 0.915 | 0.00777 | -0.05 | 117.755
8.5 | 0.907 | 0.01105 | -0.051 | 82.077
9 | 0.887 | 0.01176 | -0.051 | 75.469
9.5 | 0.699 | 0.05131 | -0.033 | 13.619
10 | 0.641 | 0.06069 | -0.028 | 10.556
10.5 | 0.582 | 0.06649 | -0.027 | 8.75
11 | 0.516 | 0.07241 | -0.025 | 7.127
11.5 | 0.444 | 0.07851 | -0.025 | 5.659
12 | 0.367 | 0.0826 | -0.025 | 4.447
12.5 | 0.283 | 0.0873 | -0.026 | 3.246
13 | 0.18 | 0.09446 | -0.026 | 1.901

## 96. Re 7M Mach 0.25 (2)
BIGFOIL.COM POLAR EXPORT
NACA63-209
NACA63-209 |  |  |  | Cl Max: | 1.4384 | at alpha= | 11.5 | deg
XFOIL ncrit=9 |  |  |  | L/D Max: | 115.217 | at alpha= | 7.5 | deg
Re: | 7000000 |  |  | Cd Min: | 0.21388 | at alpha= | 16.5 | deg
Mach: | 0.25 |  |  | Cl=0 at alpha= | -1.6127 | deg
|  |  |  | @ Cl=0.1, Cd= | 0.0040712
|  |  |  | @ Cl=0.4, Cd= | 0.0048999
|  |  |  | @ Cl=0.6, Cd= | 0.0063153
alpha (deg) | Cl | Cd | Cm | Cl/Cd
-15.5 | -0.6618 | 0.18299 | 0.0297 | -3.6166
-15 | -0.6517 | 0.17475 | 0.0265 | -3.7293
-14.5 | -0.6456 | 0.16561 | 0.0233 | -3.8983
-14 | -0.6557 | 0.15252 | 0.0197 | -4.2991
-13.5 | -0.6525 | 0.14394 | 0.0168 | -4.5331
-13 | -0.8421 | 0.0912 | -0.0105 | -9.2336
-12.5 | -0.8867 | 0.07014 | -0.0253 | -12.6419
-12 | -0.9096 | 0.05409 | -0.0409 | -16.8164
-11.5 | -0.9611 | 0.04059 | -0.0524 | -23.6782
-11 | -1.0256 | 0.02749 | -0.0493 | -37.3081
-10.5 | -1.04 | 0.01601 | -0.0458 | -64.9594
-10 | -0.9947 | 0.01324 | -0.0438 | -75.1284
-9.5 | -0.9381 | 0.01164 | -0.043 | -80.5928
-9 | -0.8655 | 0.01021 | -0.0456 | -84.7698
-8.5 | -0.8118 | 0.00942 | -0.0439 | -86.1783
-8 | -0.7547 | 0.00886 | -0.0429 | -85.1806
-7.5 | -0.6973 | 0.00814 | -0.0423 | -85.6634
-7 | -0.6391 | 0.00753 | -0.0418 | -84.8738
-6.5 | -0.5801 | 0.0071 | -0.0415 | -81.7042
-6 | -0.521 | 0.00677 | -0.0413 | -76.9572
-5.5 | -0.4616 | 0.00651 | -0.0412 | -70.9063
-5 | -0.4023 | 0.00613 | -0.0412 | -65.6281
-4.5 | -0.3429 | 0.00591 | -0.0413 | -58.0203
-4 | -0.2835 | 0.00571 | -0.0414 | -49.6497
-3.5 | -0.224 | 0.00553 | -0.0417 | -40.5063
-3 | -0.1646 | 0.00536 | -0.0419 | -30.709
-2.5 | -0.1053 | 0.00522 | -0.0422 | -20.1724
-2 | -0.0459 | 0.00499 | -0.0426 | -9.1984
-1 | 0.0726 | 0.00426 | -0.0437 | 17.0423
-0.5 | 0.1321 | 0.00385 | -0.0444 | 34.3117
0 | 0.1914 | 0.00376 | -0.0449 | 50.9043
0.5 | 0.2505 | 0.0038 | -0.0453 | 65.9211
1 | 0.3088 | 0.00403 | -0.0456 | 76.6253
1.5 | 0.3656 | 0.00458 | -0.0457 | 79.8253
2 | 0.4226 | 0.00511 | -0.0459 | 82.7006
2.5 | 0.4798 | 0.00565 | -0.0459 | 84.9204
3 | 0.5376 | 0.00606 | -0.046 | 88.7129
3.5 | 0.5964 | 0.0063 | -0.0461 | 94.6667
4 | 0.6551 | 0.00655 | -0.0461 | 100.0153
4.5 | 0.7137 | 0.00683 | -0.0461 | 104.4949
5 | 0.7722 | 0.00714 | -0.046 | 108.1513
5.5 | 0.8307 | 0.00746 | -0.0458 | 111.3539
6 | 0.8891 | 0.00781 | -0.0456 | 113.8412
6.5 | 0.9465 | 0.00834 | -0.045 | 113.4892
7 | 1.0048 | 0.00873 | -0.0446 | 115.0974
7.5 | 1.0623 | 0.00922 | -0.044 | 115.2169
8 | 1.1188 | 0.00981 | -0.043 | 114.0469
8.5 | 1.1648 | 0.01064 | -0.0398 | 109.4737
9 | 1.221 | 0.01145 | -0.0387 | 106.6376
9.5 | 1.2753 | 0.01251 | -0.0372 | 101.9424
10 | 1.3264 | 0.01402 | -0.0353 | 94.6077
10.5 | 1.3729 | 0.01612 | -0.0327 | 85.1675
11 | 1.4116 | 0.0191 | -0.0294 | 73.9058
11.5 | 1.4384 | 0.02312 | -0.0252 | 62.2145
12 | 1.4382 | 0.02908 | -0.0192 | 49.4567
12.5 | 1.4048 | 0.03458 | -0.0102 | 40.6246
13 | 1.3632 | 0.04219 | -0.0065 | 32.311
13.5 | 1.3144 | 0.05312 | -0.0088 | 24.744
14 | 1.268 | 0.06703 | -0.0168 | 18.9169
14.5 | 1.249 | 0.07961 | -0.0257 | 15.689
15 | 1.2053 | 0.1024 | -0.0418 | 11.7705
15.5 | 1.0894 | 0.14079 | -0.0658 | 7.7378
16 | 0.9424 | 0.20101 | -0.1009 | 4.6883
16.5 | 0.9483 | 0.21388 | -0.1078 | 4.4338

## 97. Re 7M Mach 0.50 (1)
BIGFOIL.COM POLAR EXPORT
NACA63-209
NACA63-209 |  |  |  | Cl Max: | 1.138 | at alpha= | 20 | deg
JavaFoil+Calcfoil stall+Eppler ext transition |  |  |  | L/D Max: | 121.601 | at alpha= | 4.5 | deg
Re: | 7000000 |  |  | Cd Min: | 0.00418 | at alpha= | -0.5 | deg
Mach: | 0.5 |  |  | Cl=0 at alpha= | -1.7761 | deg
|  |  |  | @ Cl=0.1, Cd= | 0.004213
|  |  |  | @ Cl=0.4, Cd= | 0.0043391
|  |  |  | @ Cl=0.6, Cd= | 0.041662
alpha (deg) | Cl | Cd | Cm | Cl/Cd
-20 | -0.974 | 0.17367 | -0.019 | -5.607
-19.5 | -0.951 | 0.14886 | -0.02 | -6.388
-19 | -0.922 | 0.14155 | -0.02 | -6.515
-18.5 | -0.894 | 0.13821 | -0.019 | -6.471
-18 | -0.866 | 0.13378 | -0.019 | -6.477
-17.5 | -0.84 | 0.12955 | -0.019 | -6.485
-17 | -0.815 | 0.12972 | -0.02 | -6.285
-16.5 | -0.788 | 0.12311 | -0.02 | -6.401
-16 | -0.76 | 0.11778 | -0.02 | -6.456
-15.5 | -0.734 | 0.10669 | -0.02 | -6.884
-15 | -0.709 | 0.09917 | -0.021 | -7.146
-14.5 | -0.683 | 0.09233 | -0.021 | -7.392
-14 | -0.654 | 0.09802 | -0.02 | -6.669
-13.5 | -0.628 | 0.09062 | -0.021 | -6.927
-13 | -0.603 | 0.08319 | -0.022 | -7.244
-12.5 | -0.578 | 0.0765 | -0.023 | -7.549
-12 | -0.556 | 0.06729 | -0.025 | -8.264
-11.5 | -0.519 | 0.08071 | -0.02 | -6.433
-11 | -0.493 | 0.07166 | -0.02 | -6.88
-10.5 | -0.468 | 0.06455 | -0.022 | -7.256
-10 | -0.447 | 0.05542 | -0.026 | -8.062
-9.5 | -0.488 | 0.01432 | -0.04 | -34.068
-9 | -0.386 | 0.05864 | -0.02 | -6.579
-8.5 | -0.359 | 0.05542 | -0.02 | -6.477
-8 | -0.333 | 0.04983 | -0.022 | -6.684
-7.5 | -0.376 | 0.00946 | -0.043 | -39.772
-7 | -0.346 | 0.00768 | -0.044 | -44.995
-6.5 | -0.252 | 0.0429 | -0.021 | -5.879
-6 | -0.311 | 0.04028 | -0.022 | -7.722
-5.5 | -0.427 | 0.00717 | -0.045 | -59.529
-5 | -0.397 | 0.00667 | -0.046 | -59.423
-4.5 | -0.348 | 0.00631 | -0.046 | -55.131
-4 | -0.29 | 0.00605 | -0.047 | -47.99
-3.5 | -0.227 | 0.00581 | -0.047 | -39.118
-3 | -0.162 | 0.00564 | -0.048 | -28.821
-2.5 | -0.097 | 0.0055 | -0.048 | -17.559
-2 | -0.03 | 0.00451 | -0.048 | -6.624
-1.5 | 0.037 | 0.00426 | -0.049 | 8.735
-1 | 0.104 | 0.00421 | -0.049 | 24.845
-0.5 | 0.172 | 0.00418 | -0.05 | 41.159
0 | 0.239 | 0.00419 | -0.05 | 57.093
0.5 | 0.306 | 0.00422 | -0.051 | 72.44
1 | 0.373 | 0.00429 | -0.051 | 86.831
1.5 | 0.439 | 0.00441 | -0.051 | 99.7
2 | 0.505 | 0.00469 | -0.052 | 107.547
2.5 | 0.569 | 0.00509 | -0.052 | 111.877
3 | 0.632 | 0.00635 | -0.053 | 99.456
3.5 | 0.691 | 0.00659 | -0.053 | 104.833
4 | 0.744 | 0.00621 | -0.053 | 119.797
4.5 | 0.786 | 0.00646 | -0.054 | 121.601
5 | 0.808 | 0.00679 | -0.054 | 119.105
5.5 | 0.788 | 0.00737 | -0.055 | 106.926
6 | 0.509 | 0.00764 | -0.055 | 66.611
6.5 | 0.436 | 0.04475 | -0.025 | 9.745
7 | 0.573 | 0.01109 | -0.056 | 51.656
7.5 | 0.603 | 0.01207 | -0.056 | 49.973
8 | 0.518 | 0.04967 | -0.032 | 10.433
8.5 | 0.54 | 0.05927 | -0.026 | 9.102
9 | 0.696 | 0.01349 | -0.057 | 51.628
9.5 | 0.722 | 0.01484 | -0.056 | 48.62
10 | 0.625 | 0.06063 | -0.035 | 10.308
10.5 | 0.644 | 0.07128 | -0.03 | 9.04
11 | 0.67 | 0.07493 | -0.03 | 8.945
11.5 | 0.73 | 0.05458 | -0.044 | 13.382
12 | 0.726 | 0.07681 | -0.034 | 9.454
12.5 | 0.748 | 0.08657 | -0.032 | 8.638
13 | 0.774 | 0.09182 | -0.033 | 8.428
13.5 | 0.8 | 0.08807 | -0.033 | 9.079
14 | 0.824 | 0.09635 | -0.033 | 8.555
14.5 | 0.849 | 0.10231 | -0.033 | 8.301
15 | 0.877 | 0.10996 | -0.035 | 7.979
15.5 | 0.899 | 0.11324 | -0.034 | 7.942
16 | 0.924 | 0.11763 | -0.034 | 7.856
16.5 | 0.951 | 0.12389 | -0.035 | 7.674
17 | 0.979 | 0.12626 | -0.037 | 7.757
17.5 | 1.007 | 0.13048 | -0.039 | 7.721
18 | 1.026 | 0.13341 | -0.036 | 7.688
18.5 | 1.051 | 0.13993 | -0.037 | 7.509
19 | 1.079 | 0.14254 | -0.038 | 7.571
19.5 | 1.11 | 0.14386 | -0.041 | 7.719
20 | 1.138 | 0.14747 | -0.042 | 7.715

## 98. Re 7M Mach 0.50 (2)
BIGFOIL.COM POLAR EXPORT
NACA63-209
NACA63-209 |  |  |  | Cl Max: | 1.1679 | at alpha= | 20 | deg
XFOIL ncrit=9 |  |  |  | L/D Max: | 303.958 | at alpha= | -0.5 | deg
Re: | 7000000 |  |  | Cd Min: | 0.3167 | at alpha= | 20 | deg
Mach: | 0.5 |  |  | Cl=0 at alpha= | -1.5817 | deg
|  |  |  | @ Cl=0.1, Cd= | 0.00052746
|  |  |  | @ Cl=0.4, Cd= | 0.0046067
|  |  |  | @ Cl=0.6, Cd= | 0.0063491
alpha (deg) | Cl | Cd | Cm | Cl/Cd
-20 | -0.8789 | 0.27903 | 0.0821 | -3.1498
-19.5 | -0.8567 | 0.26995 | 0.0768 | -3.1736
-19 | -0.8336 | 0.2611 | 0.0716 | -3.1926
-18.5 | -0.8134 | 0.25193 | 0.0663 | -3.2287
-18 | -0.7912 | 0.24391 | 0.0613 | -3.2438
-16.5 | -0.7288 | 0.21649 | 0.0464 | -3.3664
-16 | -0.7096 | 0.20726 | 0.0416 | -3.4237
-15.5 | -0.6907 | 0.19829 | 0.0368 | -3.4833
-15 | -0.6706 | 0.19037 | 0.0325 | -3.5226
-14.5 | -0.6513 | 0.18205 | 0.0281 | -3.5776
-14 | -0.6355 | 0.17324 | 0.0241 | -3.6683
-13.5 | -0.6212 | 0.16442 | 0.0202 | -3.7781
-13 | -0.6095 | 0.15562 | 0.0168 | -3.9166
-12.5 | -0.6011 | 0.14673 | 0.0138 | -4.0966
-12 | -0.4879 | 0.12509 | 0.0047 | -3.9004
-11.5 | -0.4765 | 0.11731 | 0.0003 | -4.0619
-11 | -0.4694 | 0.10829 | -0.0045 | -4.3347
-10.5 | -0.4679 | 0.09821 | -0.0095 | -4.7643
-10 | -0.4711 | 0.08706 | -0.0149 | -5.4112
-8.5 | -0.4969 | 0.04952 | -0.0374 | -10.0343
-8 | -0.5203 | 0.03663 | -0.0473 | -14.2042
-7.5 | -0.5566 | 0.02848 | -0.0534 | -19.5435
-7 | -0.5869 | 0.02179 | -0.0525 | -26.9344
-6.5 | -0.5923 | 0.01297 | -0.0518 | -45.6669
-6 | -0.5768 | 0.00502 | -0.0505 | -114.9004
-5.5 | -0.533 | 0.00157 | -0.0489 | -339.4904
-5 | -0.4676 | 0.00104 | -0.0475 | -449.6154
-4.5 | -0.3984 | 0.00087 | -0.0466 | -457.931
-4 | -0.3288 | 0.00081 | -0.046 | -405.9259
-3.5 | -0.2599 | 0.00076 | -0.0456 | -341.9737
-3 | -0.1915 | 0.00073 | -0.0455 | -262.3288
-2.5 | -0.1236 | 0.0007 | -0.0456 | -176.5714
-2 | -0.0563 | 0.00068 | -0.0458 | -82.7941
-1.5 | 0.011 | 0.00062 | -0.0464 | 17.7419
-1 | 0.0782 | 0.00055 | -0.0472 | 142.1818
-0.5 | 0.1459 | 0.00048 | -0.0483 | 303.9583
0 | 0.2155 | 0.00379 | -0.0499 | 56.8602
0.5 | 0.2827 | 0.00385 | -0.0503 | 73.4286
1 | 0.3492 | 0.00409 | -0.0505 | 85.379
1.5 | 0.4131 | 0.00474 | -0.0504 | 87.1519
2 | 0.4774 | 0.00543 | -0.0503 | 87.919
2.5 | 0.5426 | 0.00606 | -0.0499 | 89.538
3 | 0.6101 | 0.0064 | -0.0496 | 95.3281
3.5 | 0.6787 | 0.0067 | -0.0491 | 101.2985
4 | 0.7477 | 0.00705 | -0.0483 | 106.0567
4.5 | 0.8169 | 0.00752 | -0.0472 | 108.6303
5 | 0.8868 | 0.00806 | -0.0455 | 110.0248
5.5 | 0.9552 | 0.00901 | -0.043 | 106.0155
6 | 1.0094 | 0.01195 | -0.0382 | 84.4686
6.5 | 1.0351 | 0.02014 | -0.0315 | 51.3952
7 | 1.0421 | 0.02921 | -0.0253 | 35.6761
7.5 | 1.0299 | 0.03757 | -0.0197 | 27.4128
8 | 0.9909 | 0.0431 | -0.0116 | 22.9907
8.5 | 0.9546 | 0.05169 | -0.0128 | 18.4678
9 | 0.9215 | 0.06373 | -0.021 | 14.4594
9.5 | 0.9022 | 0.07972 | -0.0342 | 11.3171
10 | 0.889 | 0.0949 | -0.0449 | 9.3678
10.5 | 0.8728 | 0.11006 | -0.0547 | 7.9302
11 | 0.8683 | 0.12316 | -0.0627 | 7.0502
11.5 | 0.8681 | 0.13594 | -0.0702 | 6.3859
12 | 0.871 | 0.14871 | -0.0776 | 5.857
12.5 | 0.8782 | 0.16115 | -0.0846 | 5.4496
13 | 0.8889 | 0.17292 | -0.0912 | 5.1405
13.5 | 0.9031 | 0.18398 | -0.0975 | 4.9087
14 | 0.9206 | 0.19405 | -0.1033 | 4.7441
14.5 | 0.939 | 0.20378 | -0.1091 | 4.6079
15 | 0.9557 | 0.21501 | -0.1155 | 4.4449
15.5 | 0.9744 | 0.22579 | -0.1217 | 4.3155
16 | 0.9942 | 0.23642 | -0.1278 | 4.2052
16.5 | 1.0151 | 0.24652 | -0.1337 | 4.1177
17 | 1.0364 | 0.25673 | -0.1397 | 4.0369
17.5 | 1.0584 | 0.26664 | -0.1456 | 3.9694
18 | 1.0803 | 0.27661 | -0.1516 | 3.9055
18.5 | 1.1023 | 0.28623 | -0.1575 | 3.8511
19 | 1.1245 | 0.29535 | -0.1633 | 3.8073
19.5 | 1.1466 | 0.3043 | -0.1692 | 3.768
20 | 1.1679 | 0.3167 | -0.1758 | 3.6877

## 99. Re 8M Mach 0.00 (1)
BIGFOIL.COM POLAR EXPORT
NACA63-209
NACA63-209 |  |  |  | Cl Max: | 0.971 | at alpha= | 9 | deg
JavaFoil+Calcfoil stall+Eppler ext transition |  |  |  | L/D Max: | 134.239 | at alpha= | 6.5 | deg
Re: | 8000000 |  |  | Cd Min: | 0.00415 | at alpha= | -0.5 | deg
Mach: | 0 |  |  | Cl=0 at alpha= | -1.7759 | deg
|  |  |  | @ Cl=0.1, Cd= | 0.0041922
|  |  |  | @ Cl=0.4, Cd= | 0.00442
|  |  |  | @ Cl=0.6, Cd= | 0.09827
alpha (deg) | Cl | Cd | Cm | Cl/Cd
-14.5 | -0.469 | 0.09759 | -0.016 | -4.804
-14 | -0.49 | 0.09338 | -0.016 | -5.252
-13.5 | -0.511 | 0.08954 | -0.016 | -5.71
-13 | -0.526 | 0.08537 | -0.016 | -6.167
-12.5 | -0.538 | 0.08047 | -0.016 | -6.691
-12 | -0.55 | 0.07311 | -0.018 | -7.521
-11.5 | -0.558 | 0.06839 | -0.019 | -8.153
-11 | -0.559 | 0.06685 | -0.018 | -8.358
-10.5 | -0.559 | 0.06293 | -0.018 | -8.888
-10 | -0.581 | 0.04227 | -0.027 | -13.749
-9.5 | -0.673 | 0.00939 | -0.036 | -71.694
-9 | -0.661 | 0.00813 | -0.037 | -81.295
-8.5 | -0.641 | 0.00791 | -0.037 | -80.997
-8 | -0.615 | 0.00759 | -0.037 | -80.928
-7.5 | -0.583 | 0.00732 | -0.038 | -79.653
-7 | -0.547 | 0.00705 | -0.038 | -77.645
-6.5 | -0.506 | 0.00677 | -0.039 | -74.812
-6 | -0.462 | 0.00654 | -0.039 | -70.584
-5.5 | -0.414 | 0.00636 | -0.039 | -65.031
-5 | -0.363 | 0.00601 | -0.04 | -60.363
-4.5 | -0.31 | 0.00584 | -0.04 | -53.055
-4 | -0.255 | 0.00569 | -0.04 | -44.829
-3.5 | -0.199 | 0.00554 | -0.041 | -35.849
-3 | -0.141 | 0.00545 | -0.041 | -25.935
-2.5 | -0.084 | 0.00533 | -0.042 | -15.731
-2 | -0.026 | 0.00447 | -0.042 | -5.793
-1.5 | 0.032 | 0.00425 | -0.042 | 7.587
-1 | 0.091 | 0.0042 | -0.043 | 21.552
-0.5 | 0.149 | 0.00415 | -0.043 | 35.88
0 | 0.207 | 0.00416 | -0.043 | 49.782
0.5 | 0.265 | 0.00419 | -0.044 | 63.243
1 | 0.323 | 0.00425 | -0.044 | 76.078
1.5 | 0.381 | 0.00435 | -0.045 | 87.643
2 | 0.438 | 0.00456 | -0.045 | 96.037
2.5 | 0.495 | 0.0048 | -0.045 | 103.068
3 | 0.551 | 0.00588 | -0.046 | 93.711
3.5 | 0.605 | 0.00604 | -0.046 | 100.308
4 | 0.658 | 0.00619 | -0.046 | 106.318
4.5 | 0.708 | 0.00639 | -0.047 | 110.781
5 | 0.755 | 0.0066 | -0.047 | 114.488
5.5 | 0.799 | 0.00678 | -0.047 | 117.823
6 | 0.839 | 0.00698 | -0.048 | 120.221
6.5 | 0.875 | 0.00652 | -0.048 | 134.239
7 | 0.905 | 0.00675 | -0.048 | 134.09
7.5 | 0.93 | 0.00705 | -0.048 | 131.919
8 | 0.95 | 0.00732 | -0.049 | 129.72
8.5 | 0.963 | 0.00752 | -0.049 | 128.099
9 | 0.971 | 0.01057 | -0.049 | 91.895
9.5 | 0.965 | 0.01109 | -0.05 | 86.985
10 | 0.949 | 0.01181 | -0.05 | 80.355
10.5 | 0.923 | 0.01271 | -0.05 | 72.669
11 | 0.862 | 0.01744 | -0.048 | 49.421
11.5 | 0.713 | 0.06795 | -0.03 | 10.494
12 | 0.688 | 0.0702 | -0.031 | 9.794
12.5 | 0.651 | 0.08038 | -0.027 | 8.094
13 | 0.619 | 0.08637 | -0.027 | 7.171
13.5 | 0.587 | 0.09295 | -0.026 | 6.318
14 | 0.556 | 0.09827 | -0.026 | 5.655

## 100. Re 8M Mach 0.00 (2)
BIGFOIL.COM POLAR EXPORT
NACA63-209
NACA63-209 |  |  |  | Cl Max: | 1.736 | at alpha= | 17.5 | deg
XFOIL ncrit=9 |  |  |  | L/D Max: | 122.246 | at alpha= | 8 | deg
Re: | 8000000 |  |  | Cd Min: | 0.09613 | at alpha= | 20 | deg
Mach: | 0 |  |  | Cl=0 at alpha= | -1.6175 | deg
|  |  |  | @ Cl=0.1, Cd= | 0.0040699
|  |  |  | @ Cl=0.4, Cd= | 0.0049818
|  |  |  | @ Cl=0.6, Cd= | 0.0061903
alpha (deg) | Cl | Cd | Cm | Cl/Cd
-19.5 | -1.3822 | 0.08025 | -0.0185 | -17.2237
-19 | -1.4922 | 0.0539 | -0.0361 | -27.6846
-18.5 | -1.5136 | 0.04397 | -0.0426 | -34.4235
-18 | -1.5395 | 0.03424 | -0.0486 | -44.962
-17.5 | -1.531 | 0.02892 | -0.0522 | -52.9391
-17 | -1.5236 | 0.02574 | -0.051 | -59.1919
-16.5 | -1.5197 | 0.02371 | -0.0462 | -64.0953
-16 | -1.4943 | 0.02185 | -0.0438 | -68.389
-15.5 | -1.4599 | 0.0204 | -0.0422 | -71.5637
-15 | -1.4214 | 0.01909 | -0.041 | -74.4578
-14.5 | -1.3802 | 0.01785 | -0.0399 | -77.3221
-14 | -1.3357 | 0.01687 | -0.0392 | -79.1761
-13 | -1.2442 | 0.01477 | -0.0379 | -84.2383
-12.5 | -1.1948 | 0.01413 | -0.0375 | -84.5577
-12 | -1.1488 | 0.01271 | -0.0368 | -90.3855
-11.5 | -1.1005 | 0.01156 | -0.0363 | -95.199
-11 | -1.0508 | 0.01062 | -0.0359 | -98.9454
-10.5 | -0.9999 | 0.00985 | -0.0355 | -101.5127
-10 | -0.9478 | 0.00925 | -0.0353 | -102.4649
-9.5 | -0.879 | 0.00873 | -0.0388 | -100.6873
-9 | -0.8254 | 0.00845 | -0.0386 | -97.6805
-8.5 | -0.7725 | 0.00816 | -0.0383 | -94.6691
-8 | -0.7188 | 0.0077 | -0.0382 | -93.3506
-7.5 | -0.6644 | 0.00723 | -0.0382 | -91.8949
-7 | -0.6093 | 0.00687 | -0.0384 | -88.69
-6.5 | -0.5536 | 0.00659 | -0.0385 | -84.0061
-6 | -0.4976 | 0.00638 | -0.0388 | -77.9937
-5.5 | -0.4414 | 0.00612 | -0.039 | -72.1242
-5 | -0.385 | 0.00587 | -0.0393 | -65.5877
-4.5 | -0.3283 | 0.0057 | -0.0396 | -57.5965
-4 | -0.2715 | 0.0055 | -0.0399 | -49.3636
-3.5 | -0.2147 | 0.00538 | -0.0402 | -39.9071
-3 | -0.1577 | 0.00522 | -0.0406 | -30.2107
-2.5 | -0.1006 | 0.00509 | -0.0409 | -19.7642
-2 | -0.0436 | 0.00488 | -0.0413 | -8.9344
-1.5 | 0.0134 | 0.00458 | -0.0418 | 2.9258
-1 | 0.0706 | 0.00427 | -0.0424 | 16.534
-0.5 | 0.1279 | 0.00388 | -0.0431 | 32.9639
0 | 0.185 | 0.00376 | -0.0436 | 49.2021
0.5 | 0.242 | 0.00381 | -0.044 | 63.5171
1 | 0.2977 | 0.00412 | -0.0443 | 72.2573
1.5 | 0.3529 | 0.00459 | -0.0445 | 76.8845
2 | 0.4082 | 0.00505 | -0.0447 | 80.8317
2.5 | 0.4635 | 0.0055 | -0.0448 | 84.2727
3 | 0.5192 | 0.00587 | -0.045 | 88.4497
3.5 | 0.5755 | 0.00609 | -0.0452 | 94.4992
4 | 0.6317 | 0.00632 | -0.0454 | 99.9525
4.5 | 0.6876 | 0.00657 | -0.0456 | 104.6575
5 | 0.7435 | 0.0068 | -0.0458 | 109.3382
5.5 | 0.799 | 0.0071 | -0.0459 | 112.5352
6 | 0.8544 | 0.00736 | -0.046 | 116.087
6.5 | 0.9093 | 0.00771 | -0.0461 | 117.9377
7.5 | 1.0182 | 0.00841 | -0.0461 | 121.0702
8 | 1.0721 | 0.00877 | -0.046 | 122.2463
8.5 | 1.1242 | 0.00921 | -0.0456 | 122.063
9 | 1.1697 | 0.00971 | -0.0437 | 120.4634
9.5 | 1.2217 | 0.01034 | -0.0434 | 118.1528
10 | 1.2739 | 0.01087 | -0.0432 | 117.1941
10.5 | 1.3254 | 0.01143 | -0.0429 | 115.958
11 | 1.376 | 0.01207 | -0.0425 | 114.0017
11.5 | 1.425 | 0.01286 | -0.0419 | 110.8087
12 | 1.4723 | 0.01382 | -0.0411 | 106.534
12.5 | 1.5179 | 0.01492 | -0.04 | 101.7359
13 | 1.5617 | 0.01611 | -0.0388 | 96.9398
13.5 | 1.6022 | 0.01757 | -0.0372 | 91.1895
14 | 1.6384 | 0.0193 | -0.0351 | 84.8912
14.5 | 1.6674 | 0.02148 | -0.0322 | 77.6257
15 | 1.6982 | 0.02304 | -0.0295 | 73.7066
15.5 | 1.717 | 0.02455 | -0.0249 | 69.9389
16 | 1.7259 | 0.02638 | -0.0196 | 65.4246
16.5 | 1.73 | 0.02913 | -0.0154 | 59.3889
17 | 1.733 | 0.03252 | -0.0124 | 53.2903
17.5 | 1.736 | 0.03642 | -0.0107 | 47.6661
18 | 1.7333 | 0.04147 | -0.0102 | 41.7965
18.5 | 1.7047 | 0.05044 | -0.0118 | 33.7966
19 | 1.6714 | 0.06157 | -0.0162 | 27.1463
19.5 | 1.6689 | 0.06915 | -0.0199 | 24.1345
20 | 1.5705 | 0.09613 | -0.0366 | 16.3373

## 101. Re 8M Mach 0.10 (1)
BIGFOIL.COM POLAR EXPORT
NACA63-209
NACA63-209 |  |  |  | Cl Max: | 0.963 | at alpha= | 9 | deg
JavaFoil+Calcfoil stall+Eppler ext transition |  |  |  | L/D Max: | 134.097 | at alpha= | 7 | deg
Re: | 8000000 |  |  | Cd Min: | 0.00418 | at alpha= | -1 | deg
Mach: | 0.1 |  |  | Cl=0 at alpha= | -1.7759 | deg
|  |  |  | @ Cl=0.1, Cd= | 0.00418
|  |  |  | @ Cl=0.4, Cd= | 0.0044146
|  |  |  | @ Cl=0.6, Cd= | 0.09907
alpha (deg) | Cl | Cd | Cm | Cl/Cd
-14.5 | -0.431 | 0.09795 | -0.017 | -4.405
-14 | -0.456 | 0.09369 | -0.016 | -4.87
-13.5 | -0.481 | 0.08837 | -0.017 | -5.441
-13 | -0.499 | 0.08576 | -0.016 | -5.821
-12.5 | -0.515 | 0.07911 | -0.017 | -6.515
-12 | -0.527 | 0.07692 | -0.017 | -6.852
-11.5 | -0.539 | 0.06952 | -0.019 | -7.757
-11 | -0.544 | 0.06787 | -0.018 | -8.02
-10.5 | -0.547 | 0.06357 | -0.018 | -8.611
-10 | -0.553 | 0.05493 | -0.022 | -10.059
-9.5 | -0.663 | 0.00958 | -0.036 | -69.185
-9 | -0.65 | 0.00927 | -0.036 | -70.175
-8.5 | -0.637 | 0.00797 | -0.037 | -79.956
-8 | -0.613 | 0.00759 | -0.038 | -80.797
-7.5 | -0.583 | 0.00732 | -0.038 | -79.631
-7 | -0.547 | 0.00706 | -0.038 | -77.51
-6.5 | -0.507 | 0.00677 | -0.039 | -74.952
-6 | -0.463 | 0.00658 | -0.039 | -70.404
-5.5 | -0.415 | 0.00636 | -0.04 | -65.33
-5 | -0.365 | 0.006 | -0.04 | -60.757
-4.5 | -0.311 | 0.00582 | -0.04 | -53.47
-4 | -0.256 | 0.00567 | -0.041 | -45.211
-3.5 | -0.2 | 0.00559 | -0.041 | -35.711
-3 | -0.142 | 0.00546 | -0.041 | -26.032
-2.5 | -0.084 | 0.00531 | -0.042 | -15.865
-2 | -0.026 | 0.00445 | -0.042 | -5.844
-1.5 | 0.032 | 0.00426 | -0.043 | 7.621
-1 | 0.091 | 0.00418 | -0.043 | 21.753
-0.5 | 0.15 | 0.00418 | -0.043 | 35.821
0 | 0.208 | 0.00419 | -0.044 | 49.75
0.5 | 0.266 | 0.0042 | -0.044 | 63.467
1 | 0.325 | 0.00427 | -0.044 | 76.136
1.5 | 0.383 | 0.00434 | -0.045 | 88.096
2 | 0.44 | 0.00459 | -0.045 | 95.965
2.5 | 0.497 | 0.00483 | -0.045 | 102.883
3 | 0.554 | 0.00589 | -0.046 | 93.908
3.5 | 0.608 | 0.0061 | -0.046 | 99.734
4 | 0.661 | 0.00623 | -0.046 | 106.022
4.5 | 0.711 | 0.00638 | -0.047 | 111.451
5 | 0.758 | 0.00659 | -0.047 | 115.095
5.5 | 0.802 | 0.0068 | -0.047 | 118.016
6 | 0.841 | 0.00704 | -0.048 | 119.444
6.5 | 0.876 | 0.00657 | -0.048 | 133.286
7 | 0.906 | 0.00675 | -0.048 | 134.097
7.5 | 0.929 | 0.00705 | -0.049 | 131.755
8 | 0.947 | 0.00733 | -0.049 | 129.212
8.5 | 0.958 | 0.00761 | -0.049 | 125.881
9 | 0.963 | 0.01064 | -0.05 | 90.45
9.5 | 0.952 | 0.01123 | -0.05 | 84.767
10 | 0.931 | 0.012 | -0.05 | 77.623
10.5 | 0.897 | 0.01319 | -0.05 | 67.977
11 | 0.728 | 0.05782 | -0.034 | 12.582
11.5 | 0.684 | 0.07007 | -0.029 | 9.766
12 | 0.654 | 0.07287 | -0.03 | 8.972
12.5 | 0.615 | 0.0827 | -0.026 | 7.436
13 | 0.58 | 0.08782 | -0.026 | 6.602
13.5 | 0.545 | 0.09435 | -0.025 | 5.772
14 | 0.51 | 0.09907 | -0.025 | 5.147

## 102. Re 8M Mach 0.10 (2)
BIGFOIL.COM POLAR EXPORT
NACA63-209
NACA63-209 |  |  |  | Cl Max: | 1.7003 | at alpha= | 16 | deg
XFOIL ncrit=9 |  |  |  | L/D Max: | 121.725 | at alpha= | 8 | deg
Re: | 8000000 |  |  | Cd Min: | 0.09279 | at alpha= | 19 | deg
Mach: | 0.1 |  |  | Cl=0 at alpha= | -1.6171 | deg
|  |  |  | @ Cl=0.1, Cd= | 0.0040783
|  |  |  | @ Cl=0.4, Cd= | 0.004974
|  |  |  | @ Cl=0.6, Cd= | 0.0061924
alpha (deg) | Cl | Cd | Cm | Cl/Cd
-18 | -1.4023 | 0.05781 | -0.0349 | -24.257
-17.5 | -1.4531 | 0.04287 | -0.0458 | -33.8955
-17 | -1.4755 | 0.03346 | -0.052 | -44.0974
-16.5 | -1.4682 | 0.02833 | -0.0547 | -51.8249
-16 | -1.4771 | 0.02509 | -0.0501 | -58.8721
-15.5 | -1.4567 | 0.02288 | -0.0471 | -63.667
-15 | -1.4251 | 0.02101 | -0.045 | -67.8296
-14.5 | -1.3877 | 0.01937 | -0.0434 | -71.6417
-14 | -1.3447 | 0.01813 | -0.0422 | -74.1699
-13.5 | -1.3004 | 0.01687 | -0.0412 | -77.0836
-13 | -1.2546 | 0.01562 | -0.0402 | -80.3201
-12.5 | -1.2048 | 0.01489 | -0.0396 | -80.9134
-12 | -1.1553 | 0.014 | -0.039 | -82.5214
-11.5 | -1.1094 | 0.01228 | -0.038 | -90.342
-11 | -1.0598 | 0.0111 | -0.0373 | -95.4775
-10.5 | -1.0087 | 0.0102 | -0.0368 | -98.8922
-10 | -0.9563 | 0.00948 | -0.0364 | -100.8755
-9.5 | -0.8867 | 0.00887 | -0.0397 | -99.9662
-9 | -0.8325 | 0.00855 | -0.0394 | -97.3684
-8.5 | -0.779 | 0.00824 | -0.039 | -94.5388
-8 | -0.7243 | 0.00787 | -0.0389 | -92.033
-7.5 | -0.6696 | 0.00731 | -0.0388 | -91.6005
-7 | -0.6139 | 0.00693 | -0.0388 | -88.5859
-6.5 | -0.5577 | 0.00663 | -0.039 | -84.1176
-6 | -0.5012 | 0.00641 | -0.0391 | -78.1903
-5.5 | -0.4445 | 0.00615 | -0.0393 | -72.2764
-5 | -0.3877 | 0.00589 | -0.0396 | -65.8234
-4.5 | -0.3306 | 0.00571 | -0.0399 | -57.8984
-4 | -0.2734 | 0.00552 | -0.0401 | -49.529
-3.5 | -0.2161 | 0.00539 | -0.0404 | -40.0928
-3 | -0.1588 | 0.00523 | -0.0408 | -30.3633
-2.5 | -0.1013 | 0.0051 | -0.0411 | -19.8627
-2 | -0.044 | 0.0049 | -0.0415 | -8.9796
-1 | 0.0709 | 0.00427 | -0.0426 | 16.6042
-0.5 | 0.1286 | 0.00389 | -0.0433 | 33.0591
0 | 0.186 | 0.00376 | -0.0438 | 49.4681
0.5 | 0.2433 | 0.00381 | -0.0442 | 63.8583
1 | 0.2994 | 0.00412 | -0.0445 | 72.6699
1.5 | 0.3548 | 0.0046 | -0.0447 | 77.1304
2 | 0.4104 | 0.00506 | -0.0449 | 81.1067
2.5 | 0.4661 | 0.00552 | -0.045 | 84.4384
3 | 0.5222 | 0.00589 | -0.0452 | 88.6587
3.5 | 0.5788 | 0.00611 | -0.0454 | 94.73
4 | 0.6354 | 0.00633 | -0.0456 | 100.3791
4.5 | 0.6918 | 0.00659 | -0.0457 | 104.9772
5 | 0.748 | 0.00684 | -0.0458 | 109.3567
5.5 | 0.804 | 0.00712 | -0.0459 | 112.9213
6 | 0.8599 | 0.0074 | -0.046 | 116.2027
6.5 | 0.9152 | 0.00777 | -0.046 | 117.7864
7 | 0.9702 | 0.00816 | -0.0459 | 118.8971
7.5 | 1.0253 | 0.00848 | -0.0459 | 120.908
8 | 1.0797 | 0.00887 | -0.0457 | 121.7249
8.5 | 1.1321 | 0.00936 | -0.0451 | 120.9509
9 | 1.1777 | 0.00996 | -0.043 | 118.243
9.5 | 1.231 | 0.01048 | -0.0428 | 117.4618
10 | 1.2838 | 0.01104 | -0.0424 | 116.2862
10.5 | 1.3357 | 0.01168 | -0.0419 | 114.3579
11 | 1.3864 | 0.01244 | -0.0413 | 111.4469
11.5 | 1.4354 | 0.01337 | -0.0404 | 107.3598
12 | 1.4825 | 0.01448 | -0.0392 | 102.3826
12.5 | 1.5275 | 0.01577 | -0.0378 | 96.8611
13 | 1.5696 | 0.01726 | -0.0361 | 90.9386
13.5 | 1.6057 | 0.01927 | -0.0337 | 83.3264
14 | 1.6341 | 0.02176 | -0.0305 | 75.0965
14.5 | 1.6671 | 0.02329 | -0.0278 | 71.5801
15 | 1.6847 | 0.02512 | -0.0229 | 67.0661
15.5 | 1.6926 | 0.02707 | -0.0173 | 62.5268
16 | 1.7003 | 0.02965 | -0.0132 | 57.3457
16.5 | 1.6972 | 0.03369 | -0.01 | 50.377
17 | 1.6916 | 0.03868 | -0.0085 | 43.7332
17.5 | 1.6855 | 0.04447 | -0.0085 | 37.902
18 | 1.6696 | 0.05232 | -0.0104 | 31.9113
18.5 | 1.6086 | 0.06833 | -0.0182 | 23.5416
19 | 1.5237 | 0.09279 | -0.0337 | 16.421

## 103. Re 8M Mach 0.25 (1)
BIGFOIL.COM POLAR EXPORT
NACA63-209
NACA63-209 |  |  |  | Cl Max: | 0.915 | at alpha= | 8 | deg
JavaFoil+Calcfoil stall+Eppler ext transition |  |  |  | L/D Max: | 130.764 | at alpha= | 6.5 | deg
Re: | 8000000 |  |  | Cd Min: | 0.00417 | at alpha= | -0.5 | deg
Mach: | 0.25 |  |  | Cl=0 at alpha= | -1.775 | deg
|  |  |  | @ Cl=0.1, Cd= | 0.0042143
|  |  |  | @ Cl=0.4, Cd= | 0.09214
|  |  |  | @ Cl=0.6, Cd= | 0.09214
alpha (deg) | Cl | Cd | Cm | Cl/Cd
-13 | -0.239 | 0.08459 | -0.018 | -2.821
-12.5 | -0.292 | 0.08115 | -0.017 | -3.593
-12 | -0.339 | 0.07674 | -0.018 | -4.415
-11.5 | -0.38 | 0.07384 | -0.017 | -5.15
-11 | -0.416 | 0.06976 | -0.017 | -5.965
-10.5 | -0.446 | 0.06509 | -0.018 | -6.847
-10 | -0.469 | 0.0605 | -0.019 | -7.749
-9.5 | -0.485 | 0.05617 | -0.02 | -8.627
-9 | -0.492 | 0.05294 | -0.02 | -9.284
-8.5 | -0.579 | 0.01161 | -0.036 | -49.903
-8 | -0.594 | 0.00798 | -0.039 | -74.485
-7.5 | -0.462 | 0.0468 | -0.016 | -9.867
-7 | -0.546 | 0.00723 | -0.039 | -75.558
-6.5 | -0.511 | 0.00693 | -0.04 | -73.746
-6 | -0.47 | 0.00669 | -0.04 | -70.179
-5.5 | -0.423 | 0.00646 | -0.041 | -65.531
-5 | -0.373 | 0.00628 | -0.041 | -59.323
-4.5 | -0.319 | 0.00592 | -0.041 | -53.854
-4 | -0.263 | 0.00575 | -0.042 | -45.705
-3.5 | -0.205 | 0.00562 | -0.042 | -36.449
-3 | -0.146 | 0.00546 | -0.043 | -26.74
-2.5 | -0.087 | 0.00533 | -0.043 | -16.227
-2 | -0.027 | 0.00449 | -0.043 | -5.951
-1.5 | 0.033 | 0.00427 | -0.044 | 7.806
-1 | 0.093 | 0.00422 | -0.044 | 22.167
-0.5 | 0.154 | 0.00417 | -0.045 | 36.859
0 | 0.214 | 0.00417 | -0.045 | 51.377
0.5 | 0.274 | 0.0042 | -0.045 | 65.15
1 | 0.334 | 0.00425 | -0.046 | 78.49
1.5 | 0.393 | 0.00436 | -0.046 | 90.204
2 | 0.452 | 0.00462 | -0.046 | 97.957
2.5 | 0.511 | 0.00487 | -0.047 | 104.882
3 | 0.568 | 0.00597 | -0.047 | 95.189
3.5 | 0.624 | 0.00613 | -0.047 | 101.815
4 | 0.677 | 0.00632 | -0.048 | 107.256
4.5 | 0.728 | 0.00649 | -0.048 | 112.114
5 | 0.774 | 0.00674 | -0.048 | 114.769
5.5 | 0.815 | 0.00699 | -0.049 | 116.664
6 | 0.851 | 0.00654 | -0.049 | 130.133
6.5 | 0.88 | 0.00673 | -0.049 | 130.764
7 | 0.901 | 0.00699 | -0.05 | 128.867
7.5 | 0.913 | 0.00733 | -0.05 | 124.516
8 | 0.915 | 0.0076 | -0.05 | 120.395
8.5 | 0.907 | 0.01081 | -0.051 | 83.899
9 | 0.888 | 0.01141 | -0.051 | 77.762
9.5 | 0.831 | 0.0131 | -0.05 | 63.425
10 | 0.643 | 0.05885 | -0.03 | 10.928
10.5 | 0.583 | 0.06562 | -0.027 | 8.878
11 | 0.516 | 0.07156 | -0.026 | 7.214
11.5 | 0.444 | 0.07752 | -0.025 | 5.734
12 | 0.367 | 0.08192 | -0.025 | 4.486
12.5 | 0.283 | 0.08657 | -0.026 | 3.274
13 | 0.18 | 0.09214 | -0.026 | 1.949

## 104. Re 8M Mach 0.25 (2)
BIGFOIL.COM POLAR EXPORT
NACA63-209
NACA63-209 |  |  |  | Cl Max: | 1.4707 | at alpha= | 12 | deg
XFOIL ncrit=9 |  |  |  | L/D Max: | 118.715 | at alpha= | 7 | deg
Re: | 8000000 |  |  | Cd Min: | 0.22143 | at alpha= | 17 | deg
Mach: | 0.25 |  |  | Cl=0 at alpha= | -99 | deg
|  |  |  | @ Cl=0.1, Cd= | 0.00376
|  |  |  | @ Cl=0.4, Cd= | 0.004919
|  |  |  | @ Cl=0.6, Cd= | 0.0061914
alpha (deg) | Cl | Cd | Cm | Cl/Cd
0 | 0.1915 | 0.00376 | -0.045 | 50.9309
0.5 | 0.2506 | 0.00381 | -0.0454 | 65.7743
1 | 0.3084 | 0.00412 | -0.0456 | 74.8544
1.5 | 0.3655 | 0.00463 | -0.0458 | 78.9417
2 | 0.4228 | 0.00511 | -0.0459 | 82.7397
2.5 | 0.4803 | 0.00559 | -0.046 | 85.9213
3 | 0.5384 | 0.00595 | -0.0461 | 90.4874
3.5 | 0.5972 | 0.00618 | -0.0462 | 96.6343
4 | 0.656 | 0.00642 | -0.0463 | 102.1807
4.5 | 0.7147 | 0.00669 | -0.0463 | 106.8311
5 | 0.7732 | 0.007 | -0.0462 | 110.4571
5.5 | 0.832 | 0.00728 | -0.046 | 114.2857
6 | 0.8904 | 0.00765 | -0.0458 | 116.3922
6.5 | 0.9483 | 0.00811 | -0.0453 | 116.9297
7 | 1.0067 | 0.00848 | -0.0449 | 118.7146
7.5 | 1.0645 | 0.00897 | -0.0443 | 118.6734
8 | 1.1214 | 0.00959 | -0.0434 | 116.9343
8.5 | 1.1761 | 0.01037 | -0.0421 | 113.4137
9 | 1.2252 | 0.01095 | -0.0393 | 111.8904
9.5 | 1.2803 | 0.01191 | -0.038 | 107.4979
10 | 1.3331 | 0.01321 | -0.0362 | 100.916
10.5 | 1.3824 | 0.01495 | -0.0339 | 92.4682
11 | 1.4259 | 0.01736 | -0.0309 | 82.1371
11.5 | 1.46 | 0.02069 | -0.0272 | 70.5655
12 | 1.4707 | 0.026 | -0.0217 | 56.5654
12.5 | 1.4402 | 0.03224 | -0.0126 | 44.6712
13 | 1.3992 | 0.03893 | -0.0067 | 35.9414
13.5 | 1.3475 | 0.04919 | -0.007 | 27.3938
14 | 1.3059 | 0.0612 | -0.0127 | 21.3382
14.5 | 1.2636 | 0.07668 | -0.0232 | 16.4789
15 | 1.2388 | 0.09321 | -0.0355 | 13.2904
15.5 | 1.1763 | 0.11978 | -0.0515 | 9.8205
16 | 1.0711 | 0.15684 | -0.0761 | 6.8293
16.5 | 0.9629 | 0.20682 | -0.105 | 4.6557
17 | 0.9658 | 0.22143 | -0.1127 | 4.3616

## 105. Re 8M Mach 0.50 (1)
BIGFOIL.COM POLAR EXPORT
NACA63-209
NACA63-209 |  |  |  | Cl Max: | 1.141 | at alpha= | 20 | deg
JavaFoil+Calcfoil stall+Eppler ext transition |  |  |  | L/D Max: | 123.699 | at alpha= | 4.5 | deg
Re: | 8000000 |  |  | Cd Min: | 0.00417 | at alpha= | -0.5 | deg
Mach: | 0.5 |  |  | Cl=0 at alpha= | -1.7761 | deg
|  |  |  | @ Cl=0.1, Cd= | 0.0042072
|  |  |  | @ Cl=0.4, Cd= | 0.0043673
|  |  |  | @ Cl=0.6, Cd= | 0.041363
alpha (deg) | Cl | Cd | Cm | Cl/Cd
-20 | -0.974 | 0.17556 | -0.019 | -5.547
-19.5 | -0.952 | 0.14538 | -0.02 | -6.545
-19 | -0.924 | 0.13982 | -0.02 | -6.609
-18.5 | -0.895 | 0.13499 | -0.02 | -6.631
-18 | -0.867 | 0.13063 | -0.019 | -6.634
-17.5 | -0.84 | 0.12834 | -0.019 | -6.548
-17 | -0.815 | 0.13029 | -0.02 | -6.258
-16.5 | -0.789 | 0.12106 | -0.02 | -6.513
-16 | -0.761 | 0.11473 | -0.02 | -6.633
-15.5 | -0.735 | 0.10456 | -0.02 | -7.034
-15 | -0.711 | 0.09621 | -0.021 | -7.391
-14.5 | -0.687 | 0.08901 | -0.022 | -7.713
-14 | -0.654 | 0.09789 | -0.02 | -6.68
-13.5 | -0.628 | 0.08958 | -0.021 | -7.014
-13 | -0.604 | 0.08117 | -0.022 | -7.441
-12.5 | -0.58 | 0.07427 | -0.024 | -7.806
-12 | -0.565 | 0.05949 | -0.028 | -9.504
-11.5 | -0.519 | 0.08027 | -0.02 | -6.469
-11 | -0.494 | 0.07129 | -0.021 | -6.924
-10.5 | -0.469 | 0.06348 | -0.023 | -7.391
-10 | -0.455 | 0.04843 | -0.029 | -9.399
-9.5 | -0.495 | 0.01253 | -0.04 | -39.5
-9 | -0.386 | 0.05836 | -0.021 | -6.614
-8.5 | -0.359 | 0.0546 | -0.02 | -6.576
-8 | -0.334 | 0.04934 | -0.023 | -6.759
-7.5 | -0.378 | 0.00918 | -0.043 | -41.176
-7 | -0.346 | 0.00758 | -0.044 | -45.614
-6.5 | -0.252 | 0.0425 | -0.022 | -5.938
-6 | -0.311 | 0.03994 | -0.022 | -7.792
-5.5 | -0.427 | 0.007 | -0.045 | -60.93
-5 | -0.397 | 0.00657 | -0.046 | -60.407
-4.5 | -0.348 | 0.00621 | -0.046 | -56.012
-4 | -0.29 | 0.00595 | -0.047 | -48.751
-3.5 | -0.227 | 0.00581 | -0.047 | -39.148
-3 | -0.162 | 0.00561 | -0.048 | -28.966
-2.5 | -0.097 | 0.00541 | -0.048 | -17.848
-2 | -0.03 | 0.00454 | -0.048 | -6.567
-1.5 | 0.037 | 0.00432 | -0.049 | 8.61
-1 | 0.104 | 0.0042 | -0.049 | 24.898
-0.5 | 0.172 | 0.00417 | -0.05 | 41.195
0 | 0.239 | 0.00417 | -0.05 | 57.323
0.5 | 0.306 | 0.00421 | -0.051 | 72.64
1 | 0.373 | 0.00431 | -0.051 | 86.473
1.5 | 0.439 | 0.00445 | -0.051 | 98.703
2 | 0.505 | 0.00476 | -0.052 | 105.945
2.5 | 0.569 | 0.00517 | -0.052 | 110.118
3 | 0.632 | 0.00624 | -0.053 | 101.319
3.5 | 0.691 | 0.00649 | -0.053 | 106.461
4 | 0.744 | 0.00611 | -0.053 | 121.761
4.5 | 0.786 | 0.00635 | -0.054 | 123.699
5 | 0.808 | 0.00666 | -0.054 | 121.326
5.5 | 0.788 | 0.00722 | -0.055 | 109.107
6 | 0.509 | 0.00748 | -0.055 | 67.969
6.5 | 0.436 | 0.04424 | -0.026 | 9.864
7 | 0.573 | 0.01079 | -0.056 | 53.097
7.5 | 0.604 | 0.01164 | -0.056 | 51.898
8 | 0.523 | 0.04692 | -0.035 | 11.143
8.5 | 0.54 | 0.05882 | -0.026 | 9.175
9 | 0.697 | 0.01314 | -0.057 | 53.049
9.5 | 0.724 | 0.01438 | -0.057 | 50.333
10 | 0.635 | 0.05479 | -0.039 | 11.588
10.5 | 0.645 | 0.07045 | -0.031 | 9.156
11 | 0.671 | 0.07544 | -0.031 | 8.89
11.5 | 0.799 | 0.02645 | -0.054 | 30.206
12 | 0.73 | 0.07423 | -0.036 | 9.828
12.5 | 0.749 | 0.08555 | -0.033 | 8.753
13 | 0.775 | 0.09187 | -0.033 | 8.431
13.5 | 0.805 | 0.08541 | -0.036 | 9.421
14 | 0.826 | 0.09428 | -0.035 | 8.765
14.5 | 0.85 | 0.10255 | -0.034 | 8.292
15 | 0.878 | 0.10797 | -0.036 | 8.133
15.5 | 0.9 | 0.11213 | -0.034 | 8.023
16 | 0.924 | 0.11653 | -0.034 | 7.932
16.5 | 0.952 | 0.12101 | -0.036 | 7.864
17 | 0.981 | 0.12418 | -0.038 | 7.899
17.5 | 1.009 | 0.1278 | -0.039 | 7.895
18 | 1.026 | 0.13229 | -0.036 | 7.756
18.5 | 1.051 | 0.1375 | -0.037 | 7.647
19 | 1.081 | 0.13933 | -0.039 | 7.762
19.5 | 1.113 | 0.14021 | -0.041 | 7.941
20 | 1.141 | 0.14451 | -0.042 | 7.894

## 106. Re 8M Mach 0.50 (2)
BIGFOIL.COM POLAR EXPORT
NACA63-209
NACA63-209 |  |  |  | Cl Max: | 1.1686 | at alpha= | 20 | deg
XFOIL ncrit=9 |  |  |  | L/D Max: | 113.525 | at alpha= | 5 | deg
Re: | 8000000 |  |  | Cd Min: | 0.31525 | at alpha= | 20 | deg
Mach: | 0.5 |  |  | Cl=0 at alpha= | -1.5937 | deg
|  |  |  | @ Cl=0.1, Cd= | 0.0042661
|  |  |  | @ Cl=0.4, Cd= | 0.0046602
|  |  |  | @ Cl=0.6, Cd= | 0.0062284
alpha (deg) | Cl | Cd | Cm | Cl/Cd
-20 | -0.8784 | 0.27898 | 0.0819 | -3.1486
-19.5 | -0.8564 | 0.27013 | 0.0766 | -3.1703
-19 | -0.8332 | 0.26114 | 0.0714 | -3.1906
-18.5 | -0.8115 | 0.25249 | 0.0663 | -3.214
-18 | -0.7895 | 0.24382 | 0.0612 | -3.238
-17.5 | -0.7691 | 0.23445 | 0.0561 | -3.2804
-17 | -0.7486 | 0.22558 | 0.0511 | -3.3186
-16.5 | -0.7286 | 0.21645 | 0.0462 | -3.3661
-16 | -0.7101 | 0.20686 | 0.0414 | -3.4328
-15.5 | -0.6913 | 0.19779 | 0.0367 | -3.4951
-15 | -0.6714 | 0.18995 | 0.0324 | -3.5346
-14.5 | -0.652 | 0.18187 | 0.0281 | -3.585
-14 | -0.6367 | 0.17324 | 0.0243 | -3.6752
-13.5 | -0.6231 | 0.16464 | 0.0208 | -3.7846
-13 | -0.6125 | 0.15599 | 0.0178 | -3.9265
-12.5 | -0.6052 | 0.14701 | 0.0149 | -4.1167
-12 | -0.6002 | 0.13745 | 0.0116 | -4.3667
-11.5 | -0.5948 | 0.12831 | 0.0081 | -4.6356
-11 | -0.5861 | 0.12036 | 0.0051 | -4.8696
-10.5 | -0.5801 | 0.11185 | 0.0017 | -5.1864
-10 | -0.58 | 0.10203 | -0.0027 | -5.6846
-9.5 | -0.5779 | 0.09291 | -0.0071 | -6.22
-9 | -0.5829 | 0.08254 | -0.0128 | -7.062
-8 | -0.5776 | 0.05587 | -0.0403 | -10.3383
-7.5 | -0.589 | 0.0428 | -0.0583 | -13.7617
-7 | -0.6073 | 0.03434 | -0.0583 | -17.6849
-6.5 | -0.6071 | 0.02496 | -0.0568 | -24.3229
-6 | -0.5883 | 0.01492 | -0.0544 | -39.4303
-5.5 | -0.5404 | 0.00877 | -0.0517 | -61.6192
-5 | -0.4729 | 0.00704 | -0.0498 | -67.1733
-4.5 | -0.4022 | 0.0063 | -0.0486 | -63.8413
-4 | -0.3315 | 0.00594 | -0.0478 | -55.8081
-3.5 | -0.2614 | 0.00569 | -0.0474 | -45.9402
-3 | -0.1921 | 0.00547 | -0.0472 | -35.1188
-2.5 | -0.1234 | 0.0053 | -0.0472 | -23.283
-2 | -0.0551 | 0.00515 | -0.0474 | -10.699
-1.5 | 0.0127 | 0.00482 | -0.0478 | 2.6349
-1 | 0.0803 | 0.0044 | -0.0484 | 18.25
-0.5 | 0.148 | 0.00394 | -0.0493 | 37.5635
0 | 0.2157 | 0.00378 | -0.0499 | 57.0635
0.5 | 0.2829 | 0.00384 | -0.0503 | 73.6719
1 | 0.3489 | 0.00415 | -0.0505 | 84.0723
1.5 | 0.413 | 0.00479 | -0.0505 | 86.2213
2 | 0.4778 | 0.00541 | -0.0503 | 88.3179
2.5 | 0.5434 | 0.00597 | -0.05 | 91.0218
3 | 0.6113 | 0.00628 | -0.0498 | 97.3408
3.5 | 0.6799 | 0.00656 | -0.0493 | 103.6433
4 | 0.7491 | 0.0069 | -0.0486 | 108.5652
4.5 | 0.8187 | 0.00733 | -0.0474 | 111.6917
5 | 0.8889 | 0.00783 | -0.0458 | 113.5249
5.5 | 0.958 | 0.00871 | -0.0434 | 109.9885
6 | 1.0131 | 0.01155 | -0.0386 | 87.7143
6.5 | 1.0399 | 0.01953 | -0.0319 | 53.2463
7 | 1.049 | 0.02844 | -0.0257 | 36.8847
7.5 | 1.0384 | 0.03684 | -0.0201 | 28.1868
8.5 | 0.9619 | 0.05093 | -0.0124 | 18.8867
9 | 0.9274 | 0.06285 | -0.0204 | 14.7558
9.5 | 0.9031 | 0.07964 | -0.0343 | 11.3398
10 | 0.8893 | 0.09499 | -0.0451 | 9.362
10.5 | 0.8785 | 0.10891 | -0.0541 | 8.0663
11 | 0.873 | 0.12218 | -0.0622 | 7.1452
11.5 | 0.8717 | 0.13522 | -0.0699 | 6.4465
12 | 0.8736 | 0.14824 | -0.0775 | 5.8931
12.5 | 0.8802 | 0.16084 | -0.0846 | 5.4725
13 | 0.8909 | 0.17257 | -0.0913 | 5.1625
13.5 | 0.9054 | 0.18347 | -0.0975 | 4.9349
14 | 0.9229 | 0.19345 | -0.1033 | 4.7707
14.5 | 0.9393 | 0.2042 | -0.1096 | 4.5999
15 | 0.9575 | 0.21466 | -0.1156 | 4.4605
15.5 | 0.9758 | 0.22572 | -0.1218 | 4.3231
16 | 0.9956 | 0.23638 | -0.128 | 4.2119
16.5 | 1.0162 | 0.24673 | -0.134 | 4.1187
17 | 1.0375 | 0.25699 | -0.14 | 4.0371
17.5 | 1.0594 | 0.26699 | -0.146 | 3.9679
18 | 1.0812 | 0.27672 | -0.1518 | 3.9072
18.5 | 1.1032 | 0.28609 | -0.1577 | 3.8561
19 | 1.1255 | 0.29489 | -0.1635 | 3.8167
20 | 1.1686 | 0.31525 | -0.1759 | 3.7069

## 107. Re 10M Mach 0.00 (1)
BIGFOIL.COM POLAR EXPORT
NACA63-209
NACA63-209 |  |  |  | Cl Max: | 0.971 | at alpha= | 9 | deg
JavaFoil+Calcfoil stall+Eppler ext transition |  |  |  | L/D Max: | 138.779 | at alpha= | 7 | deg
Re: | 10000000 |  |  | Cd Min: | 0.00418 | at alpha= | 0 | deg
Mach: | 0 |  |  | Cl=0 at alpha= | -1.7759 | deg
|  |  |  | @ Cl=0.1, Cd= | 0.0042238
|  |  |  | @ Cl=0.4, Cd= | 0.00454
|  |  |  | @ Cl=0.6, Cd= | 0.09622
alpha (deg) | Cl | Cd | Cm | Cl/Cd
-14.5 | -0.469 | 0.09643 | -0.017 | -4.867
-14 | -0.491 | 0.09229 | -0.017 | -5.319
-13.5 | -0.512 | 0.08835 | -0.016 | -5.79
-13 | -0.527 | 0.08454 | -0.016 | -6.231
-12.5 | -0.539 | 0.07953 | -0.017 | -6.774
-12 | -0.551 | 0.0713 | -0.019 | -7.734
-11.5 | -0.56 | 0.06598 | -0.02 | -8.487
-11 | -0.56 | 0.0659 | -0.018 | -8.496
-10.5 | -0.561 | 0.06168 | -0.019 | -9.088
-10 | -0.675 | 0.01008 | -0.035 | -66.965
-9.5 | -0.676 | 0.00821 | -0.036 | -82.417
-9 | -0.661 | 0.00822 | -0.037 | -80.429
-8.5 | -0.641 | 0.00768 | -0.037 | -83.39
-8 | -0.615 | 0.00736 | -0.037 | -83.549
-7.5 | -0.583 | 0.00709 | -0.038 | -82.304
-7 | -0.547 | 0.00683 | -0.038 | -80.099
-6.5 | -0.506 | 0.00659 | -0.039 | -76.854
-6 | -0.462 | 0.0064 | -0.039 | -72.136
-5.5 | -0.414 | 0.00622 | -0.039 | -66.53
-5 | -0.363 | 0.00605 | -0.04 | -59.98
-4.5 | -0.31 | 0.00569 | -0.04 | -54.434
-4 | -0.255 | 0.00555 | -0.04 | -45.981
-3.5 | -0.199 | 0.00546 | -0.041 | -36.376
-3 | -0.141 | 0.00531 | -0.041 | -26.618
-2.5 | -0.084 | 0.00518 | -0.042 | -16.183
-2 | -0.026 | 0.00453 | -0.042 | -5.711
-1.5 | 0.032 | 0.00438 | -0.042 | 7.366
-1 | 0.091 | 0.00423 | -0.043 | 21.388
-0.5 | 0.149 | 0.00419 | -0.043 | 35.532
0 | 0.207 | 0.00418 | -0.043 | 49.521
0.5 | 0.265 | 0.00422 | -0.044 | 62.797
1 | 0.323 | 0.00432 | -0.044 | 74.835
1.5 | 0.381 | 0.00448 | -0.045 | 84.976
2 | 0.438 | 0.00466 | -0.045 | 93.975
2.5 | 0.495 | 0.00493 | -0.045 | 100.283
3 | 0.551 | 0.00572 | -0.046 | 96.351
3.5 | 0.605 | 0.00589 | -0.046 | 102.843
4 | 0.658 | 0.00603 | -0.046 | 109.1
4.5 | 0.708 | 0.0062 | -0.047 | 114.186
5 | 0.755 | 0.00638 | -0.047 | 118.343
5.5 | 0.799 | 0.0066 | -0.047 | 121.09
6 | 0.839 | 0.00679 | -0.048 | 123.667
6.5 | 0.875 | 0.00705 | -0.048 | 124.166
7 | 0.905 | 0.00652 | -0.048 | 138.779
7.5 | 0.93 | 0.00681 | -0.049 | 136.697
8 | 0.95 | 0.00706 | -0.049 | 134.546
8.5 | 0.963 | 0.00732 | -0.049 | 131.583
9 | 0.971 | 0.00761 | -0.049 | 127.536
9.5 | 0.965 | 0.01068 | -0.05 | 90.344
10 | 0.949 | 0.01135 | -0.05 | 83.673
10.5 | 0.927 | 0.01208 | -0.05 | 76.724
11 | 0.892 | 0.01329 | -0.05 | 67.114
11.5 | 0.723 | 0.06173 | -0.034 | 11.705
12 | 0.704 | 0.05879 | -0.036 | 11.982
12.5 | 0.651 | 0.07982 | -0.027 | 8.159
13 | 0.62 | 0.08548 | -0.027 | 7.251
13.5 | 0.588 | 0.09197 | -0.026 | 6.39
14 | 0.556 | 0.09622 | -0.026 | 5.782

## 108. Re 10M Mach 0.00 (2)
BIGFOIL.COM POLAR EXPORT
NACA63-209
NACA63-209 |  |  |  | Cl Max: | 1.8055 | at alpha= | 18 | deg
XFOIL ncrit=9 |  |  |  | L/D Max: | 126.907 | at alpha= | 8 | deg
Re: | 10000000 |  |  | Cd Min: | 0.06755 | at alpha= | -19.5 | deg
Mach: | 0 |  |  | Cl=0 at alpha= | -1.6173 | deg
|  |  |  | @ Cl=0.1, Cd= | 0.0041712
|  |  |  | @ Cl=0.4, Cd= | 0.004999
|  |  |  | @ Cl=0.6, Cd= | 0.0059967
alpha (deg) | Cl | Cd | Cm | Cl/Cd
-19.5 | -1.4581 | 0.06755 | -0.026 | -21.5855
-19 | -1.5065 | 0.05247 | -0.0362 | -28.7116
-18.5 | -1.519 | 0.04392 | -0.0418 | -34.5856
-18 | -1.5602 | 0.0326 | -0.0482 | -47.8589
-17.5 | -1.5649 | 0.02597 | -0.0518 | -60.258
-17 | -1.5724 | 0.02316 | -0.0466 | -67.8929
-16.5 | -1.5476 | 0.02136 | -0.0441 | -72.4532
-16 | -1.5151 | 0.01979 | -0.0423 | -76.5589
-15.5 | -1.4772 | 0.01847 | -0.0409 | -79.9783
-15 | -1.436 | 0.01729 | -0.0399 | -83.0538
-14.5 | -1.3924 | 0.01619 | -0.039 | -86.0037
-14 | -1.3466 | 0.01526 | -0.0384 | -88.2438
-13.5 | -1.2997 | 0.01433 | -0.0378 | -90.6978
-12.5 | -1.2022 | 0.01273 | -0.037 | -94.4383
-11.5 | -1.1014 | 0.01133 | -0.0363 | -97.2109
-11 | -1.0522 | 0.01026 | -0.0358 | -102.5536
-10.5 | -1.0015 | 0.00941 | -0.0354 | -106.4293
-10 | -0.9356 | 0.00867 | -0.0384 | -107.9123
-9.5 | -0.8825 | 0.00832 | -0.0382 | -106.0697
-9 | -0.8296 | 0.00803 | -0.0379 | -103.3126
-8.5 | -0.7754 | 0.00773 | -0.0379 | -100.3105
-7.5 | -0.6656 | 0.00703 | -0.0381 | -94.6799
-7 | -0.6103 | 0.00663 | -0.0383 | -92.0513
-6.5 | -0.5545 | 0.00633 | -0.0385 | -87.5987
-6 | -0.4983 | 0.00613 | -0.0387 | -81.2887
-5.5 | -0.442 | 0.00595 | -0.039 | -74.2857
-5 | -0.3854 | 0.0057 | -0.0393 | -67.614
-4 | -0.2718 | 0.00536 | -0.0399 | -50.709
-3.5 | -0.2148 | 0.00521 | -0.0403 | -41.2284
-3 | -0.1578 | 0.00507 | -0.0406 | -31.1243
-2.5 | -0.1007 | 0.00496 | -0.041 | -20.3024
-2 | -0.0437 | 0.00483 | -0.0413 | -9.0476
-1.5 | 0.0134 | 0.00459 | -0.0418 | 2.9194
-1 | 0.0706 | 0.00432 | -0.0423 | 16.3426
-0.5 | 0.1279 | 0.00403 | -0.043 | 31.737
0 | 0.185 | 0.0038 | -0.0436 | 48.6842
0.5 | 0.2419 | 0.00386 | -0.044 | 62.6684
1 | 0.2971 | 0.00429 | -0.0443 | 69.2541
1.5 | 0.3528 | 0.00466 | -0.0445 | 75.7082
2 | 0.4085 | 0.00506 | -0.0447 | 80.7312
2.5 | 0.4643 | 0.00542 | -0.0449 | 85.6642
3 | 0.5203 | 0.00571 | -0.0452 | 91.1208
3.5 | 0.5768 | 0.00591 | -0.0454 | 97.5973
4 | 0.633 | 0.00612 | -0.0456 | 103.4314
4.5 | 0.6891 | 0.00635 | -0.0458 | 108.5197
5 | 0.745 | 0.0066 | -0.046 | 112.8788
5.5 | 0.8007 | 0.00685 | -0.0462 | 116.8905
6 | 0.8562 | 0.00712 | -0.0463 | 120.2528
6.5 | 0.9111 | 0.00748 | -0.0463 | 121.8048
7 | 0.9661 | 0.00778 | -0.0464 | 124.1774
7.5 | 1.0208 | 0.00808 | -0.0465 | 126.3366
8 | 1.0749 | 0.00847 | -0.0465 | 126.9067
8.5 | 1.1279 | 0.00897 | -0.0463 | 125.7414
9 | 1.1799 | 0.00945 | -0.0459 | 124.8571
9.5 | 1.2264 | 0.00977 | -0.0442 | 125.5271
10 | 1.2789 | 0.01028 | -0.044 | 124.4066
10.5 | 1.3307 | 0.01083 | -0.0438 | 122.8717
11 | 1.3812 | 0.01149 | -0.0433 | 120.2089
11.5 | 1.4299 | 0.01238 | -0.0427 | 115.5008
12 | 1.4771 | 0.01339 | -0.0418 | 110.3137
12.5 | 1.5227 | 0.01453 | -0.0407 | 104.797
13 | 1.5659 | 0.01584 | -0.0394 | 98.8573
13.5 | 1.6096 | 0.01692 | -0.0382 | 95.13
14 | 1.6511 | 0.01809 | -0.0367 | 91.2714
14.5 | 1.6911 | 0.01923 | -0.0351 | 87.9407
15 | 1.7274 | 0.02054 | -0.0331 | 84.0993
15.5 | 1.76 | 0.0219 | -0.0306 | 80.3653
16 | 1.7808 | 0.02331 | -0.0261 | 76.3964
16.5 | 1.7877 | 0.02516 | -0.0204 | 71.0533
17 | 1.7953 | 0.02754 | -0.0162 | 65.1888
17.5 | 1.8016 | 0.0305 | -0.0131 | 59.0689
18 | 1.8055 | 0.03412 | -0.011 | 52.9162
18.5 | 1.7954 | 0.03971 | -0.0098 | 45.2128
19 | 1.7816 | 0.0465 | -0.0104 | 38.314
19.5 | 1.7817 | 0.05226 | -0.0119 | 34.093
20 | 1.7492 | 0.06347 | -0.0165 | 27.5595

## 109. Re 10M Mach 0.10 (1)
BIGFOIL.COM POLAR EXPORT
NACA63-209
NACA63-209 |  |  |  | Cl Max: | 0.963 | at alpha= | 9 | deg
JavaFoil+Calcfoil stall+Eppler ext transition |  |  |  | L/D Max: | 137.41 | at alpha= | 7 | deg
Re: | 10000000 |  |  | Cd Min: | 0.00419 | at alpha= | -0.5 | deg
Mach: | 0.1 |  |  | Cl=0 at alpha= | -1.7759 | deg
|  |  |  | @ Cl=0.1, Cd= | 0.0042154
|  |  |  | @ Cl=0.4, Cd= | 0.0045507
|  |  |  | @ Cl=0.6, Cd= | 0.09895
alpha (deg) | Cl | Cd | Cm | Cl/Cd
-14.5 | -0.432 | 0.09724 | -0.017 | -4.44
-14 | -0.457 | 0.09288 | -0.017 | -4.917
-13.5 | -0.481 | 0.08828 | -0.017 | -5.452
-13 | -0.5 | 0.08529 | -0.016 | -5.857
-12.5 | -0.516 | 0.07776 | -0.018 | -6.636
-12 | -0.527 | 0.07614 | -0.017 | -6.928
-11.5 | -0.541 | 0.06765 | -0.019 | -7.995
-11 | -0.545 | 0.06668 | -0.018 | -8.174
-10.5 | -0.549 | 0.06229 | -0.019 | -8.805
-10 | -0.635 | 0.01524 | -0.033 | -41.704
-9.5 | -0.668 | 0.00829 | -0.036 | -80.621
-9 | -0.656 | 0.00797 | -0.037 | -82.216
-8.5 | -0.637 | 0.00775 | -0.037 | -82.252
-8 | -0.613 | 0.00744 | -0.038 | -82.36
-7.5 | -0.583 | 0.00716 | -0.038 | -81.349
-7 | -0.547 | 0.00689 | -0.038 | -79.418
-6.5 | -0.507 | 0.00663 | -0.039 | -76.538
-6 | -0.463 | 0.00643 | -0.039 | -71.982
-5.5 | -0.415 | 0.00621 | -0.04 | -66.84
-5 | -0.365 | 0.00603 | -0.04 | -60.419
-4.5 | -0.311 | 0.00574 | -0.04 | -54.265
-4 | -0.256 | 0.00559 | -0.041 | -45.819
-3.5 | -0.2 | 0.00544 | -0.041 | -36.7
-3 | -0.142 | 0.00536 | -0.041 | -26.527
-2.5 | -0.084 | 0.00522 | -0.042 | -16.147
-2 | -0.026 | 0.00456 | -0.042 | -5.703
-1.5 | 0.032 | 0.00438 | -0.043 | 7.398
-1 | 0.091 | 0.00422 | -0.043 | 21.542
-0.5 | 0.15 | 0.00419 | -0.043 | 35.759
0 | 0.208 | 0.00419 | -0.044 | 49.705
0.5 | 0.266 | 0.0042 | -0.044 | 63.468
1 | 0.325 | 0.0043 | -0.044 | 75.523
1.5 | 0.383 | 0.0045 | -0.045 | 85.02
2 | 0.44 | 0.00467 | -0.045 | 94.379
2.5 | 0.497 | 0.00495 | -0.045 | 100.534
3 | 0.554 | 0.00575 | -0.046 | 96.244
3.5 | 0.608 | 0.00593 | -0.046 | 102.61
4 | 0.661 | 0.00607 | -0.046 | 108.846
4.5 | 0.711 | 0.00621 | -0.047 | 114.521
5 | 0.758 | 0.00641 | -0.047 | 118.254
5.5 | 0.802 | 0.00659 | -0.047 | 121.703
6 | 0.841 | 0.00685 | -0.048 | 122.894
6.5 | 0.876 | 0.00706 | -0.048 | 124.153
7 | 0.906 | 0.00659 | -0.048 | 137.41
7.5 | 0.929 | 0.00688 | -0.049 | 135.124
8 | 0.947 | 0.00713 | -0.049 | 132.675
8.5 | 0.958 | 0.00732 | -0.049 | 130.811
9 | 0.963 | 0.0103 | -0.05 | 93.453
9.5 | 0.953 | 0.01083 | -0.05 | 87.991
10 | 0.933 | 0.0115 | -0.05 | 81.058
10.5 | 0.904 | 0.01237 | -0.05 | 73.058
11 | 0.856 | 0.01433 | -0.049 | 59.747
11.5 | 0.688 | 0.06696 | -0.031 | 10.281
12 | 0.657 | 0.06985 | -0.032 | 9.412
12.5 | 0.616 | 0.08146 | -0.027 | 7.559
13 | 0.58 | 0.08702 | -0.026 | 6.669
13.5 | 0.545 | 0.09265 | -0.026 | 5.884
14 | 0.51 | 0.09895 | -0.026 | 5.158

## 110. Re 10M Mach 0.10 (2)
BIGFOIL.COM POLAR EXPORT
NACA63-209
NACA63-209 |  |  |  | Cl Max: | 1.7666 | at alpha= | 17.5 | deg
XFOIL ncrit=9 |  |  |  | L/D Max: | 126.301 | at alpha= | 8 | deg
Re: | 10000000 |  |  | Cd Min: | 0.09429 | at alpha= | 20 | deg
Mach: | 0.1 |  |  | Cl=0 at alpha= | -1.6167 | deg
|  |  |  | @ Cl=0.1, Cd= | 0.0041737
|  |  |  | @ Cl=0.4, Cd= | 0.0049834
|  |  |  | @ Cl=0.6, Cd= | 0.0059937
alpha (deg) | Cl | Cd | Cm | Cl/Cd
-18.5 | -1.3228 | 0.08131 | -0.0175 | -16.2686
-18 | -1.4334 | 0.05361 | -0.0373 | -26.7375
-17.5 | -1.4816 | 0.03983 | -0.047 | -37.1981
-17 | -1.516 | 0.02953 | -0.0529 | -51.3376
-16.5 | -1.5172 | 0.025 | -0.0526 | -60.688
-16 | -1.5074 | 0.02274 | -0.048 | -66.2885
-15.5 | -1.4801 | 0.0206 | -0.0455 | -71.8495
-15 | -1.4441 | 0.01889 | -0.0437 | -76.4479
-14.5 | -1.403 | 0.01745 | -0.0424 | -80.4011
-14 | -1.358 | 0.0163 | -0.0413 | -83.3129
-13.5 | -1.3115 | 0.01519 | -0.0404 | -86.3397
-13 | -1.2637 | 0.01412 | -0.0396 | -89.4972
-12.5 | -1.2134 | 0.01335 | -0.039 | -90.8914
-12 | -1.1627 | 0.01257 | -0.0384 | -92.498
-11.5 | -1.1113 | 0.01185 | -0.038 | -93.7806
-11 | -1.0612 | 0.01078 | -0.0373 | -98.4416
-10.5 | -1.0103 | 0.00978 | -0.0367 | -103.3027
-10 | -0.9441 | 0.0089 | -0.0394 | -106.0787
-9.5 | -0.8903 | 0.00846 | -0.0391 | -105.2364
-9 | -0.8368 | 0.00813 | -0.0387 | -102.9274
-8.5 | -0.7819 | 0.00781 | -0.0386 | -100.1152
-7.5 | -0.6708 | 0.00713 | -0.0387 | -94.0813
-7 | -0.6149 | 0.00669 | -0.0387 | -91.9133
-6.5 | -0.5586 | 0.00637 | -0.0389 | -87.6923
-6 | -0.502 | 0.00616 | -0.0391 | -81.4935
-5 | -0.3881 | 0.00572 | -0.0396 | -67.8497
-4.5 | -0.3309 | 0.00552 | -0.0399 | -59.9457
-4 | -0.2737 | 0.00537 | -0.0402 | -50.9683
-3.5 | -0.2163 | 0.00522 | -0.0405 | -41.4368
-3 | -0.1589 | 0.00508 | -0.0408 | -31.2795
-2.5 | -0.1014 | 0.00497 | -0.0412 | -20.4024
-2 | -0.044 | 0.00483 | -0.0415 | -9.1097
-1.5 | 0.0134 | 0.00459 | -0.042 | 2.9194
-1 | 0.071 | 0.00432 | -0.0425 | 16.4352
-0.5 | 0.1285 | 0.00403 | -0.0432 | 31.8859
0 | 0.186 | 0.0038 | -0.0438 | 48.9474
0.5 | 0.2433 | 0.00386 | -0.0442 | 63.0311
1 | 0.2987 | 0.00429 | -0.0445 | 69.627
1.5 | 0.3548 | 0.00466 | -0.0447 | 76.1373
2 | 0.4107 | 0.00506 | -0.0449 | 81.166
2.5 | 0.4669 | 0.00542 | -0.0451 | 86.1439
3 | 0.5233 | 0.00572 | -0.0453 | 91.486
3.5 | 0.5801 | 0.00592 | -0.0456 | 97.9899
4 | 0.6368 | 0.00613 | -0.0458 | 103.8825
4.5 | 0.6933 | 0.00637 | -0.0459 | 108.8383
5 | 0.7495 | 0.00663 | -0.0461 | 113.0468
5.5 | 0.8058 | 0.00687 | -0.0462 | 117.2926
6 | 0.8617 | 0.00716 | -0.0463 | 120.3492
6.5 | 0.917 | 0.00754 | -0.0462 | 121.618
7 | 0.9727 | 0.00783 | -0.0463 | 124.2273
7.5 | 1.0279 | 0.00815 | -0.0463 | 126.1227
8 | 1.0824 | 0.00857 | -0.0461 | 126.3011
8.5 | 1.1359 | 0.00913 | -0.0458 | 124.414
9 | 1.1888 | 0.00956 | -0.0453 | 124.3515
9.5 | 1.2359 | 0.00991 | -0.0436 | 124.7124
10 | 1.2889 | 0.01045 | -0.0432 | 123.3397
10.5 | 1.3411 | 0.01107 | -0.0428 | 121.1472
11 | 1.3915 | 0.01191 | -0.0421 | 116.8346
11.5 | 1.4404 | 0.01289 | -0.0411 | 111.7455
12 | 1.4875 | 0.01405 | -0.0399 | 105.8719
12.5 | 1.5316 | 0.0155 | -0.0384 | 98.8129
13 | 1.576 | 0.01673 | -0.037 | 94.202
13.5 | 1.6188 | 0.01798 | -0.0353 | 90.0334
14 | 1.6589 | 0.01935 | -0.0334 | 85.7313
14.5 | 1.6971 | 0.02067 | -0.0313 | 82.1045
15 | 1.7297 | 0.02223 | -0.0285 | 77.8093
15.5 | 1.7515 | 0.02379 | -0.024 | 73.6234
16 | 1.7592 | 0.02563 | -0.018 | 68.6383
16.5 | 1.7632 | 0.02837 | -0.0134 | 62.1502
17 | 1.7655 | 0.03183 | -0.0101 | 55.4665
17.5 | 1.7666 | 0.03597 | -0.0082 | 49.1131
18 | 1.7614 | 0.04136 | -0.0075 | 42.587
18.5 | 1.7345 | 0.05014 | -0.0092 | 34.5931
19 | 1.7022 | 0.06111 | -0.0135 | 27.8547
19.5 | 1.6873 | 0.07082 | -0.0185 | 23.8252
20 | 1.6054 | 0.09429 | -0.0332 | 17.0262

## 111. Re 10M Mach 0.25 (1)
BIGFOIL.COM POLAR EXPORT
NACA63-209
NACA63-209 |  |  |  | Cl Max: | 0.915 | at alpha= | 8 | deg
JavaFoil+Calcfoil stall+Eppler ext transition |  |  |  | L/D Max: | 133.987 | at alpha= | 6.5 | deg
Re: | 10000000 |  |  | Cd Min: | 0.00417 | at alpha= | -0.5 | deg
Mach: | 0.25 |  |  | Cl=0 at alpha= | -1.775 | deg
|  |  |  | @ Cl=0.1, Cd= | 0.0042231
|  |  |  | @ Cl=0.4, Cd= | 0.09241
|  |  |  | @ Cl=0.6, Cd= | 0.09241
alpha (deg) | Cl | Cd | Cm | Cl/Cd
-13.5 | -0.17 | 0.08965 | -0.018 | -1.898
-13 | -0.238 | 0.08491 | -0.018 | -2.809
-12.5 | -0.292 | 0.08043 | -0.018 | -3.629
-12 | -0.339 | 0.07621 | -0.018 | -4.45
-11.5 | -0.38 | 0.07274 | -0.018 | -5.23
-11 | -0.416 | 0.06911 | -0.018 | -6.023
-10.5 | -0.446 | 0.06469 | -0.018 | -6.895
-10 | -0.47 | 0.05933 | -0.02 | -7.917
-9.5 | -0.486 | 0.05453 | -0.021 | -8.919
-9 | -0.494 | 0.05051 | -0.022 | -9.789
-8.5 | -0.605 | 0.00791 | -0.038 | -76.447
-8 | -0.594 | 0.00775 | -0.039 | -76.716
-7.5 | -0.462 | 0.04625 | -0.017 | -9.991
-7 | -0.546 | 0.00707 | -0.039 | -77.223
-6.5 | -0.511 | 0.00679 | -0.04 | -75.294
-6 | -0.47 | 0.00653 | -0.04 | -71.918
-5.5 | -0.423 | 0.00631 | -0.041 | -67.096
-5 | -0.373 | 0.00614 | -0.041 | -60.711
-4.5 | -0.319 | 0.00577 | -0.041 | -55.292
-4 | -0.263 | 0.00561 | -0.042 | -46.825
-3.5 | -0.205 | 0.00546 | -0.042 | -37.51
-3 | -0.146 | 0.00537 | -0.043 | -27.191
-2.5 | -0.087 | 0.00523 | -0.043 | -16.533
-2 | -0.027 | 0.00456 | -0.043 | -5.868
-1.5 | 0.033 | 0.0044 | -0.044 | 7.579
-1 | 0.093 | 0.00423 | -0.044 | 22.097
-0.5 | 0.154 | 0.00417 | -0.045 | 36.843
0 | 0.214 | 0.00419 | -0.045 | 51.123
0.5 | 0.274 | 0.00421 | -0.045 | 65.092
1 | 0.334 | 0.00432 | -0.046 | 77.283
1.5 | 0.393 | 0.00451 | -0.046 | 87.141
2 | 0.452 | 0.00471 | -0.046 | 96.001
2.5 | 0.511 | 0.00502 | -0.047 | 101.64
3 | 0.568 | 0.0058 | -0.047 | 97.977
3.5 | 0.624 | 0.00598 | -0.047 | 104.469
4 | 0.677 | 0.00615 | -0.048 | 110.192
4.5 | 0.728 | 0.00631 | -0.048 | 115.312
5 | 0.774 | 0.00654 | -0.048 | 118.412
5.5 | 0.815 | 0.00679 | -0.049 | 120.05
6 | 0.851 | 0.00702 | -0.049 | 121.292
6.5 | 0.88 | 0.00657 | -0.049 | 133.987
7 | 0.901 | 0.00681 | -0.05 | 132.238
7.5 | 0.913 | 0.00714 | -0.05 | 127.796
8 | 0.915 | 0.0074 | -0.05 | 123.674
8.5 | 0.907 | 0.01045 | -0.051 | 86.83
9 | 0.888 | 0.01104 | -0.051 | 80.463
9.5 | 0.843 | 0.01195 | -0.051 | 70.531
10 | 0.696 | 0.03264 | -0.043 | 21.323
10.5 | 0.584 | 0.06378 | -0.029 | 9.159
11 | 0.516 | 0.07067 | -0.026 | 7.308
11.5 | 0.445 | 0.07683 | -0.025 | 5.787
12 | 0.368 | 0.08172 | -0.026 | 4.498
12.5 | 0.284 | 0.08607 | -0.026 | 3.295
13 | 0.18 | 0.09241 | -0.026 | 1.944

## 112. Re 10M Mach 0.25 (2)
BIGFOIL.COM POLAR EXPORT
NACA63-209
NACA63-209 |  |  |  | Cl Max: | 1.476 | at alpha= | 11.5 | deg
XFOIL ncrit=9 |  |  |  | L/D Max: | 124.157 | at alpha= | 7 | deg
Re: | 10000000 |  |  | Cd Min: | 0.19489 | at alpha= | -16.5 | deg
Mach: | 0.25 |  |  | Cl=0 at alpha= | -1.613 | deg
|  |  |  | @ Cl=0.1, Cd= | 0.004188
|  |  |  | @ Cl=0.4, Cd= | 0.0049411
|  |  |  | @ Cl=0.6, Cd= | 0.0060156
alpha (deg) | Cl | Cd | Cm | Cl/Cd
-16.5 | -0.6976 | 0.19489 | 0.0369 | -3.5795
-16 | -0.6845 | 0.18885 | 0.0344 | -3.6246
-15 | -0.6895 | 0.16566 | 0.0272 | -4.1621
-14.5 | -0.6823 | 0.15779 | 0.0242 | -4.3241
-14 | -0.6734 | 0.1506 | 0.0215 | -4.4714
-13.5 | -0.6714 | 0.14144 | 0.018 | -4.7469
-13 | -1 | 0.05639 | -0.0372 | -17.7336
-12.5 | -1.0265 | 0.04453 | -0.0488 | -23.0519
-12 | -1.073 | 0.03406 | -0.0537 | -31.5032
-11.5 | -1.1191 | 0.02217 | -0.0501 | -50.4781
-11 | -1.095 | 0.01686 | -0.0474 | -64.9466
-10.5 | -1.0499 | 0.01418 | -0.0453 | -74.0409
-10 | -0.9911 | 0.01148 | -0.0458 | -86.3328
-9.5 | -0.9328 | 0.0099 | -0.0453 | -94.2222
-9 | -0.8769 | 0.00906 | -0.0439 | -96.7881
-8.5 | -0.8188 | 0.00844 | -0.043 | -97.0142
-8 | -0.7597 | 0.00797 | -0.0424 | -95.3199
-7.5 | -0.7003 | 0.0076 | -0.0419 | -92.1447
-7 | -0.6412 | 0.00708 | -0.0416 | -90.565
-6.5 | -0.582 | 0.00663 | -0.0413 | -87.7828
-6 | -0.5224 | 0.0063 | -0.0412 | -82.9206
-5.5 | -0.4627 | 0.00607 | -0.0412 | -76.2273
-5 | -0.4031 | 0.00584 | -0.0412 | -69.024
-4.5 | -0.3436 | 0.00559 | -0.0413 | -61.4669
-4 | -0.2839 | 0.00544 | -0.0415 | -52.1875
-3.5 | -0.2243 | 0.00525 | -0.0417 | -42.7238
-3 | -0.1648 | 0.00512 | -0.042 | -32.1875
-2.5 | -0.1053 | 0.005 | -0.0423 | -21.06
-2 | -0.0459 | 0.00487 | -0.0426 | -9.4251
-1.5 | 0.0134 | 0.00462 | -0.0431 | 2.9004
-1 | 0.0728 | 0.00433 | -0.0436 | 16.8129
-0.5 | 0.1322 | 0.00402 | -0.0443 | 32.8856
0 | 0.1915 | 0.00379 | -0.045 | 50.5277
0.5 | 0.2506 | 0.00385 | -0.0454 | 65.0909
1 | 0.3078 | 0.00429 | -0.0456 | 71.7483
1.5 | 0.3655 | 0.00469 | -0.0458 | 77.9318
2 | 0.4232 | 0.00511 | -0.046 | 82.818
2.5 | 0.4812 | 0.0055 | -0.0461 | 87.4909
3 | 0.5396 | 0.0058 | -0.0463 | 93.0345
3.5 | 0.5985 | 0.00601 | -0.0464 | 99.584
4 | 0.6575 | 0.00623 | -0.0465 | 105.5377
4.5 | 0.7163 | 0.00648 | -0.0465 | 110.5401
5.5 | 0.8339 | 0.00703 | -0.0463 | 118.6202
6 | 0.8923 | 0.00741 | -0.046 | 120.4184
6.5 | 0.9509 | 0.00776 | -0.0457 | 122.5387
7 | 1.0094 | 0.00813 | -0.0453 | 124.1574
7.5 | 1.0674 | 0.00862 | -0.0448 | 123.8283
8 | 1.1243 | 0.0093 | -0.0439 | 120.8925
8.5 | 1.1821 | 0.00982 | -0.043 | 120.3768
9 | 1.2383 | 0.01041 | -0.0418 | 118.9529
9.5 | 1.2874 | 0.0111 | -0.039 | 115.982
10 | 1.3419 | 0.01218 | -0.0374 | 110.1724
10.5 | 1.3939 | 0.01361 | -0.0353 | 102.4173
11 | 1.4407 | 0.01566 | -0.0326 | 91.9987
11.5 | 1.476 | 0.01901 | -0.0288 | 77.6433
12 | 1.473 | 0.02613 | -0.0222 | 56.372
12.5 | 1.4508 | 0.03186 | -0.0137 | 45.5367
13 | 1.412 | 0.03794 | -0.007 | 37.2167
13.5 | 1.3565 | 0.04822 | -0.0067 | 28.1315
14 | 1.3 | 0.06207 | -0.0133 | 20.9441
14.5 | 1.2908 | 0.07183 | -0.0196 | 17.9702
15 | 1.2505 | 0.09044 | -0.0335 | 13.8268
15.5 | 1.1699 | 0.12147 | -0.0529 | 9.6312
16 | 1.1194 | 0.14452 | -0.0679 | 7.7456
16.5 | 1.0564 | 0.17306 | -0.0866 | 6.1042

## 113. Re 10M Mach 0.50 (1)
BIGFOIL.COM POLAR EXPORT
NACA63-209
NACA63-209 |  |  |  | Cl Max: | 1.146 | at alpha= | 20 | deg
JavaFoil+Calcfoil stall+Eppler ext transition |  |  |  | L/D Max: | 126.858 | at alpha= | 4.5 | deg
Re: | 10000000 |  |  | Cd Min: | 0.0042 | at alpha= | -0.5 | deg
Mach: | 0.5 |  |  | Cl=0 at alpha= | -1.7761 | deg
|  |  |  | @ Cl=0.1, Cd= | 0.0042595
|  |  |  | @ Cl=0.4, Cd= | 0.0044641
|  |  |  | @ Cl=0.6, Cd= | 0.040544
alpha (deg) | Cl | Cd | Cm | Cl/Cd
-20 | -0.974 | 0.17881 | -0.019 | -5.447
-19.5 | -0.952 | 0.14616 | -0.02 | -6.514
-19 | -0.926 | 0.13704 | -0.02 | -6.757
-18.5 | -0.896 | 0.13287 | -0.02 | -6.745
-18 | -0.868 | 0.12924 | -0.02 | -6.717
-17.5 | -0.841 | 0.12307 | -0.02 | -6.833
-17 | -0.816 | 0.12601 | -0.02 | -6.475
-16.5 | -0.79 | 0.11799 | -0.021 | -6.697
-16 | -0.762 | 0.11189 | -0.02 | -6.808
-15.5 | -0.738 | 0.10228 | -0.021 | -7.212
-15 | -0.716 | 0.09136 | -0.023 | -7.835
-14.5 | -0.697 | 0.07917 | -0.025 | -8.804
-14 | -0.655 | 0.09718 | -0.021 | -6.739
-13.5 | -0.63 | 0.08797 | -0.022 | -7.158
-13 | -0.607 | 0.07761 | -0.024 | -7.826
-12.5 | -0.586 | 0.06837 | -0.026 | -8.572
-12 | -0.613 | 0.02883 | -0.035 | -21.277
-11.5 | -0.519 | 0.07891 | -0.02 | -6.582
-11 | -0.494 | 0.07025 | -0.021 | -7.034
-10.5 | -0.471 | 0.06146 | -0.024 | -7.662
-10 | -0.51 | 0.01736 | -0.038 | -29.381
-9.5 | -0.5 | 0.01137 | -0.041 | -43.956
-9 | -0.386 | 0.05748 | -0.021 | -6.718
-8.5 | -0.359 | 0.05376 | -0.021 | -6.683
-8 | -0.334 | 0.04819 | -0.024 | -6.939
-7.5 | -0.377 | 0.00911 | -0.043 | -41.366
-7 | -0.346 | 0.00737 | -0.044 | -46.919
-6.5 | -0.252 | 0.04224 | -0.022 | -5.976
-6 | -0.312 | 0.03902 | -0.024 | -7.998
-5.5 | -0.427 | 0.00701 | -0.045 | -60.865
-5 | -0.397 | 0.00637 | -0.046 | -62.265
-4.5 | -0.348 | 0.0061 | -0.046 | -57.03
-4 | -0.29 | 0.00584 | -0.047 | -49.692
-3.5 | -0.227 | 0.00562 | -0.047 | -40.415
-3 | -0.162 | 0.00545 | -0.048 | -29.832
-2.5 | -0.097 | 0.0053 | -0.048 | -18.221
-2 | -0.03 | 0.00463 | -0.048 | -6.449
-1.5 | 0.037 | 0.00441 | -0.049 | 8.432
-1 | 0.104 | 0.00425 | -0.049 | 24.601
-0.5 | 0.172 | 0.0042 | -0.05 | 40.937
0 | 0.239 | 0.0042 | -0.05 | 57.003
0.5 | 0.306 | 0.00424 | -0.051 | 72.169
1 | 0.373 | 0.00437 | -0.051 | 85.336
1.5 | 0.439 | 0.0046 | -0.051 | 95.382
2 | 0.505 | 0.00486 | -0.052 | 103.864
2.5 | 0.569 | 0.0054 | -0.052 | 105.494
3 | 0.632 | 0.00605 | -0.053 | 104.424
3.5 | 0.691 | 0.00635 | -0.053 | 108.939
4 | 0.744 | 0.00658 | -0.053 | 113.027
4.5 | 0.786 | 0.00619 | -0.054 | 126.858
5 | 0.808 | 0.0065 | -0.054 | 124.38
5.5 | 0.788 | 0.00696 | -0.055 | 113.245
6 | 0.509 | 0.00721 | -0.055 | 70.54
6.5 | 0.437 | 0.04347 | -0.027 | 10.048
7 | 0.573 | 0.01009 | -0.056 | 56.802
7.5 | 0.604 | 0.01126 | -0.056 | 53.655
8 | 0.521 | 0.04803 | -0.034 | 10.84
8.5 | 0.54 | 0.05764 | -0.027 | 9.372
9 | 0.698 | 0.01262 | -0.057 | 55.336
9.5 | 0.726 | 0.01375 | -0.057 | 52.797
10 | 0.728 | 0.01901 | -0.055 | 38.289
10.5 | 0.646 | 0.06793 | -0.032 | 9.515
11 | 0.671 | 0.07349 | -0.031 | 9.136
11.5 | 0.821 | 0.02058 | -0.056 | 39.887
12 | 0.746 | 0.06361 | -0.042 | 11.733
12.5 | 0.751 | 0.08247 | -0.034 | 9.11
13 | 0.776 | 0.08865 | -0.034 | 8.752
13.5 | 0.831 | 0.06842 | -0.044 | 12.142
14 | 0.831 | 0.08951 | -0.037 | 9.287
14.5 | 0.853 | 0.0996 | -0.036 | 8.564
15 | 0.881 | 0.10412 | -0.037 | 8.458
15.5 | 0.901 | 0.10621 | -0.035 | 8.481
16 | 0.926 | 0.11327 | -0.035 | 8.171
16.5 | 0.953 | 0.11763 | -0.036 | 8.102
17 | 0.984 | 0.11944 | -0.039 | 8.239
17.5 | 1.01 | 0.12704 | -0.039 | 7.946
18 | 1.026 | 0.12915 | -0.037 | 7.947
18.5 | 1.054 | 0.13459 | -0.038 | 7.833
19 | 1.087 | 0.13344 | -0.041 | 8.147
19.5 | 1.12 | 0.13257 | -0.043 | 8.452
20 | 1.146 | 0.13785 | -0.043 | 8.31

## 114. Re 10M Mach 0.50 (2)
BIGFOIL.COM POLAR EXPORT
NACA63-209
NACA63-209 |  |  |  | Cl Max: | 1.1708 | at alpha= | 20 | deg
XFOIL ncrit=9 |  |  |  | L/D Max: | 119.119 | at alpha= | 5 | deg
Re: | 10000000 |  |  | Cd Min: | 0.31536 | at alpha= | 20 | deg
Mach: | 0.5 |  |  | Cl=0 at alpha= | -1.5944 | deg
|  |  |  | @ Cl=0.1, Cd= | 0.0043117
|  |  |  | @ Cl=0.4, Cd= | 0.0047212
|  |  |  | @ Cl=0.6, Cd= | 0.0060404
alpha (deg) | Cl | Cd | Cm | Cl/Cd
-20 | -0.8777 | 0.27868 | 0.0816 | -3.1495
-19.5 | -0.8556 | 0.26992 | 0.0762 | -3.1698
-19 | -0.8333 | 0.26106 | 0.071 | -3.192
-18.5 | -0.8118 | 0.25232 | 0.0659 | -3.2173
-18 | -0.7899 | 0.24352 | 0.0608 | -3.2437
-17.5 | -0.7688 | 0.23445 | 0.0557 | -3.2792
-17 | -0.748 | 0.22568 | 0.0509 | -3.3144
-16.5 | -0.7282 | 0.2165 | 0.046 | -3.3635
-16 | -0.7103 | 0.2067 | 0.0413 | -3.4364
-15.5 | -0.6912 | 0.19778 | 0.0368 | -3.4948
-15 | -0.6734 | 0.18931 | 0.0324 | -3.5571
-14.5 | -0.6546 | 0.18152 | 0.0285 | -3.6062
-14 | -0.6412 | 0.17326 | 0.0253 | -3.7008
-13.5 | -0.6294 | 0.16508 | 0.0226 | -3.8127
-13 | -0.6194 | 0.15662 | 0.0198 | -3.9548
-12.5 | -0.6116 | 0.14745 | 0.0166 | -4.1478
-12 | -0.6078 | 0.13716 | 0.0128 | -4.4313
-11.5 | -0.5981 | 0.12889 | 0.0096 | -4.6404
-11 | -0.5946 | 0.11945 | 0.0057 | -4.9778
-10.5 | -0.5889 | 0.1108 | 0.0021 | -5.315
-10 | -0.59 | 0.10074 | -0.0026 | -5.8567
-9.5 | -0.5868 | 0.09187 | -0.007 | -6.3873
-9 | -0.5927 | 0.08134 | -0.0129 | -7.2867
-8.5 | -0.5904 | 0.07025 | -0.0221 | -8.4043
-8 | -0.5581 | 0.04886 | -0.0582 | -11.4224
-7.5 | -0.597 | 0.04208 | -0.0585 | -14.1873
-7 | -0.6137 | 0.03355 | -0.0584 | -18.2921
-6.5 | -0.6142 | 0.02375 | -0.0568 | -25.8611
-6 | -0.5962 | 0.01322 | -0.0542 | -45.0983
-5.5 | -0.5438 | 0.00802 | -0.0516 | -67.8055
-5 | -0.4743 | 0.00663 | -0.0497 | -71.5385
-4.5 | -0.4027 | 0.00611 | -0.0486 | -65.9083
-4 | -0.3319 | 0.00572 | -0.0479 | -58.0245
-3.5 | -0.2616 | 0.0055 | -0.0475 | -47.5636
-3 | -0.1922 | 0.00529 | -0.0473 | -36.3327
-2.5 | -0.1234 | 0.00514 | -0.0473 | -24.0078
-2 | -0.055 | 0.005 | -0.0475 | -11
-1.5 | 0.0128 | 0.00477 | -0.0478 | 2.6834
-1 | 0.0804 | 0.00443 | -0.0484 | 18.149
-0.5 | 0.1483 | 0.00402 | -0.0492 | 36.8905
0 | 0.2159 | 0.00378 | -0.05 | 57.1164
0.5 | 0.2831 | 0.00385 | -0.0504 | 73.5325
1 | 0.3481 | 0.00429 | -0.0505 | 81.1422
1.5 | 0.4131 | 0.00483 | -0.0506 | 85.528
2 | 0.4785 | 0.00535 | -0.0505 | 89.4393
2.5 | 0.5448 | 0.00583 | -0.0503 | 93.4477
3 | 0.613 | 0.00609 | -0.05 | 100.6568
3.5 | 0.6819 | 0.00636 | -0.0496 | 107.217
4 | 0.7512 | 0.00667 | -0.0489 | 112.6237
4.5 | 0.8213 | 0.00704 | -0.0478 | 116.6619
5 | 0.8922 | 0.00749 | -0.0463 | 119.1188
5.5 | 0.9614 | 0.00837 | -0.0439 | 114.8626
6 | 1.0192 | 0.0109 | -0.0393 | 93.5046
6.5 | 1.0483 | 0.01843 | -0.0326 | 56.8801
7 | 1.0596 | 0.02724 | -0.0264 | 38.8987
7.5 | 1.045 | 0.03636 | -0.0205 | 28.7404
8 | 1.0073 | 0.04298 | -0.0135 | 23.4365
9 | 0.933 | 0.06201 | -0.0198 | 15.046
9.5 | 0.91 | 0.0773 | -0.0324 | 11.7723
10 | 0.8982 | 0.09324 | -0.044 | 9.6332
10.5 | 0.8872 | 0.10719 | -0.0531 | 8.2769
11 | 0.8803 | 0.12074 | -0.0615 | 7.2909
11.5 | 0.8777 | 0.134 | -0.0694 | 6.55
12 | 0.8786 | 0.14721 | -0.0772 | 5.9683
12.5 | 0.8846 | 0.15992 | -0.0845 | 5.5315
13 | 0.8952 | 0.1716 | -0.0911 | 5.2168
13.5 | 0.9096 | 0.18239 | -0.0973 | 4.9871
14 | 0.9268 | 0.19246 | -0.1032 | 4.8155
14.5 | 0.9425 | 0.20354 | -0.1096 | 4.6305
15 | 0.9599 | 0.21435 | -0.1158 | 4.4782
15.5 | 0.9776 | 0.22583 | -0.1222 | 4.3289
16 | 0.9972 | 0.23665 | -0.1284 | 4.2138
16.5 | 1.0178 | 0.24709 | -0.1344 | 4.1191
17 | 1.0391 | 0.25739 | -0.1405 | 4.0371
17.5 | 1.061 | 0.26723 | -0.1464 | 3.9704
18 | 1.0828 | 0.27669 | -0.1522 | 3.9134
18.5 | 1.1048 | 0.28585 | -0.1581 | 3.865
19 | 1.127 | 0.29449 | -0.1638 | 3.827
19.5 | 1.1491 | 0.3048 | -0.17 | 3.77
20 | 1.1708 | 0.31536 | -0.1762 | 3.7126

## 115. Re 12M Mach 0.00 (1)
BIGFOIL.COM POLAR EXPORT
NACA63-209
NACA63-209 |  |  |  | Cl Max: | 0.971 | at alpha= | 9 | deg
JavaFoil+Calcfoil stall+Eppler ext transition |  |  |  | L/D Max: | 141.742 | at alpha= | 7 | deg
Re: | 12000000 |  |  | Cd Min: | 0.00422 | at alpha= | 0 | deg
Mach: | 0 |  |  | Cl=0 at alpha= | -1.7759 | deg
|  |  |  | @ Cl=0.1, Cd= | 0.0043245
|  |  |  | @ Cl=0.4, Cd= | 0.0046133
|  |  |  | @ Cl=0.6, Cd= | 0.09404
alpha (deg) | Cl | Cd | Cm | Cl/Cd
-15 | -0.447 | 0.10018 | -0.017 | -4.465
-14.5 | -0.47 | 0.09563 | -0.017 | -4.912
-14 | -0.491 | 0.0916 | -0.017 | -5.364
-13.5 | -0.512 | 0.08821 | -0.016 | -5.799
-13 | -0.527 | 0.08385 | -0.016 | -6.285
-12.5 | -0.539 | 0.07917 | -0.017 | -6.809
-12 | -0.553 | 0.06999 | -0.02 | -7.899
-11.5 | -0.562 | 0.06413 | -0.021 | -8.764
-11 | -0.561 | 0.06523 | -0.019 | -8.594
-10.5 | -0.562 | 0.06017 | -0.02 | -9.347
-10 | -0.683 | 0.00934 | -0.036 | -73.167
-9.5 | -0.677 | 0.00832 | -0.036 | -81.379
-9 | -0.662 | 0.008 | -0.037 | -82.736
-8.5 | -0.641 | 0.00756 | -0.037 | -84.784
-8 | -0.615 | 0.00723 | -0.037 | -84.973
-7.5 | -0.583 | 0.00696 | -0.038 | -83.836
-7 | -0.547 | 0.00671 | -0.038 | -81.543
-6.5 | -0.506 | 0.0065 | -0.039 | -77.855
-6 | -0.462 | 0.00628 | -0.039 | -73.577
-5.5 | -0.414 | 0.00609 | -0.039 | -67.933
-5 | -0.363 | 0.00592 | -0.04 | -61.327
-4.5 | -0.31 | 0.00562 | -0.04 | -55.155
-4 | -0.255 | 0.00547 | -0.04 | -46.601
-3.5 | -0.199 | 0.00538 | -0.041 | -36.911
-3 | -0.141 | 0.00524 | -0.041 | -27.014
-2.5 | -0.084 | 0.00511 | -0.042 | -16.412
-2 | -0.026 | 0.00462 | -0.042 | -5.599
-1.5 | 0.032 | 0.00442 | -0.042 | 7.293
-1 | 0.091 | 0.00434 | -0.043 | 20.844
-0.5 | 0.149 | 0.00424 | -0.043 | 35.123
0 | 0.207 | 0.00422 | -0.043 | 49.118
0.5 | 0.265 | 0.00425 | -0.044 | 62.33
1 | 0.323 | 0.00443 | -0.044 | 72.958
1.5 | 0.381 | 0.00456 | -0.045 | 83.548
2 | 0.438 | 0.00472 | -0.045 | 92.871
2.5 | 0.495 | 0.00506 | -0.045 | 97.764
3 | 0.551 | 0.00562 | -0.046 | 97.988
3.5 | 0.606 | 0.00576 | -0.046 | 105.09
4 | 0.658 | 0.00593 | -0.046 | 111.011
4.5 | 0.708 | 0.00606 | -0.047 | 116.945
5 | 0.755 | 0.00627 | -0.047 | 120.527
5.5 | 0.799 | 0.00644 | -0.047 | 124.151
6 | 0.839 | 0.00666 | -0.048 | 126.039
6.5 | 0.875 | 0.00686 | -0.048 | 127.494
7 | 0.905 | 0.00639 | -0.048 | 141.742
7.5 | 0.93 | 0.00666 | -0.049 | 139.69
8 | 0.95 | 0.0069 | -0.049 | 137.615
8.5 | 0.964 | 0.00707 | -0.049 | 136.223
9 | 0.971 | 0.00743 | -0.049 | 130.658
9.5 | 0.965 | 0.00778 | -0.05 | 124.13
10 | 0.95 | 0.011 | -0.05 | 86.392
10.5 | 0.928 | 0.01173 | -0.05 | 79.07
11 | 0.897 | 0.01259 | -0.05 | 71.241
11.5 | 0.818 | 0.0209 | -0.047 | 39.153
12 | 0.769 | 0.02722 | -0.046 | 28.258
12.5 | 0.652 | 0.07854 | -0.028 | 8.305
13 | 0.62 | 0.08459 | -0.027 | 7.33
13.5 | 0.589 | 0.08946 | -0.027 | 6.579
14 | 0.557 | 0.09404 | -0.028 | 5.928

## 116. Re 12M Mach 0.00 (2)
BIGFOIL.COM POLAR EXPORT
NACA63-209
NACA63-209 |  |  |  | Cl Max: | 1.8487 | at alpha= | 18 | deg
XFOIL ncrit=9 |  |  |  | L/D Max: | 130.434 | at alpha= | 7.5 | deg
Re: | 12000000 |  |  | Cd Min: | 0.06406 | at alpha= | -19.5 | deg
Mach: | 0 |  |  | Cl=0 at alpha= | -1.6171 | deg
|  |  |  | @ Cl=0.1, Cd= | 0.0042419
|  |  |  | @ Cl=0.4, Cd= | 0.0049933
|  |  |  | @ Cl=0.6, Cd= | 0.0058551
alpha (deg) | Cl | Cd | Cm | Cl/Cd
-19.5 | -1.4822 | 0.06406 | -0.0279 | -23.1377
-19 | -1.5437 | 0.04748 | -0.0391 | -32.5126
-18.5 | -1.5637 | 0.03852 | -0.0445 | -40.5945
-18 | -1.575 | 0.03149 | -0.0479 | -50.0159
-17 | -1.588 | 0.02195 | -0.0453 | -72.3462
-16.5 | -1.5618 | 0.02004 | -0.043 | -77.9341
-16 | -1.5267 | 0.01856 | -0.0414 | -82.2575
-15.5 | -1.4872 | 0.01729 | -0.0402 | -86.015
-15 | -1.4446 | 0.01617 | -0.0392 | -89.3383
-14.5 | -1.3998 | 0.01515 | -0.0385 | -92.396
-14 | -1.3531 | 0.01426 | -0.0379 | -94.8878
-13.5 | -1.3054 | 0.01339 | -0.0374 | -97.4907
-13 | -1.2567 | 0.01256 | -0.0369 | -100.0557
-12.5 | -1.2067 | 0.01186 | -0.0366 | -101.7454
-12 | -1.156 | 0.01121 | -0.0363 | -103.1222
-11.5 | -1.1047 | 0.0106 | -0.0361 | -104.217
-11 | -1.0533 | 0.00998 | -0.0358 | -105.5411
-10.5 | -0.9938 | 0.00913 | -0.0374 | -108.8499
-10 | -0.938 | 0.00844 | -0.038 | -111.1374
-9.5 | -0.8857 | 0.00804 | -0.0377 | -110.1617
-9 | -0.8317 | 0.00773 | -0.0376 | -107.5938
-8.5 | -0.777 | 0.00742 | -0.0377 | -104.717
-8 | -0.7219 | 0.00714 | -0.0379 | -101.1064
-7.5 | -0.6664 | 0.00686 | -0.0381 | -97.1429
-7 | -0.6109 | 0.00648 | -0.0382 | -94.2747
-6.5 | -0.5551 | 0.00616 | -0.0384 | -90.1136
-6 | -0.4989 | 0.00595 | -0.0387 | -83.8487
-5 | -0.3857 | 0.00557 | -0.0393 | -69.246
-4.5 | -0.329 | 0.00537 | -0.0396 | -61.2663
-4 | -0.272 | 0.00524 | -0.04 | -51.9084
-3.5 | -0.215 | 0.00509 | -0.0403 | -42.2397
-3 | -0.1579 | 0.00497 | -0.0407 | -31.7706
-2.5 | -0.1008 | 0.00487 | -0.041 | -20.6982
-2 | -0.0438 | 0.00478 | -0.0414 | -9.1632
-1.5 | 0.0134 | 0.00457 | -0.0418 | 2.9322
-1 | 0.0706 | 0.00435 | -0.0423 | 16.2299
-0.5 | 0.1277 | 0.00414 | -0.0429 | 30.8454
0 | 0.1849 | 0.00386 | -0.0436 | 47.9016
0.5 | 0.2419 | 0.00392 | -0.044 | 61.7092
1 | 0.2966 | 0.00444 | -0.0442 | 66.8018
1.5 | 0.3529 | 0.00469 | -0.0446 | 75.2452
2 | 0.4088 | 0.00505 | -0.0448 | 80.9505
2.5 | 0.4649 | 0.00535 | -0.045 | 86.8972
3 | 0.5212 | 0.0056 | -0.0453 | 93.0714
3.5 | 0.5777 | 0.00578 | -0.0455 | 99.9481
4 | 0.6341 | 0.00597 | -0.0458 | 106.2144
4.5 | 0.6902 | 0.00619 | -0.046 | 111.5024
5 | 0.7461 | 0.00644 | -0.0462 | 115.854
5.5 | 0.802 | 0.00666 | -0.0464 | 120.4204
6 | 0.8575 | 0.00695 | -0.0465 | 123.3813
7 | 0.9678 | 0.00754 | -0.0467 | 128.3554
7.5 | 1.0226 | 0.00784 | -0.0468 | 130.4337
8 | 1.0766 | 0.00826 | -0.0467 | 130.339
8.5 | 1.13 | 0.00874 | -0.0466 | 129.2906
9 | 1.1835 | 0.00913 | -0.0465 | 129.6276
9.5 | 1.2357 | 0.00949 | -0.0461 | 130.2107
10 | 1.2825 | 0.00986 | -0.0446 | 130.071
10.5 | 1.3344 | 0.01041 | -0.0444 | 128.1844
11 | 1.3846 | 0.01115 | -0.0439 | 124.1794
11.5 | 1.433 | 0.01212 | -0.0431 | 118.2343
12 | 1.4807 | 0.01309 | -0.0423 | 113.1169
12.5 | 1.5284 | 0.01392 | -0.0415 | 109.7989
13 | 1.575 | 0.01481 | -0.0407 | 106.3471
13.5 | 1.6201 | 0.01577 | -0.0396 | 102.733
14 | 1.6635 | 0.01681 | -0.0384 | 98.959
14.5 | 1.7053 | 0.01785 | -0.0369 | 95.535
15 | 1.7443 | 0.01902 | -0.0352 | 91.7087
15.5 | 1.7804 | 0.02025 | -0.0331 | 87.921
16 | 1.8118 | 0.0216 | -0.0304 | 83.8796
16.5 | 1.8261 | 0.02305 | -0.0249 | 79.2234
17 | 1.8344 | 0.02491 | -0.0196 | 73.6411
17.5 | 1.8425 | 0.02732 | -0.0157 | 67.4414
18 | 1.8487 | 0.03032 | -0.0127 | 60.973
18.5 | 1.8464 | 0.03457 | -0.0105 | 53.4105
19 | 1.8412 | 0.03971 | -0.0096 | 46.3662
19.5 | 1.8411 | 0.04484 | -0.0098 | 41.0593
20 | 1.8211 | 0.0531 | -0.0119 | 34.2957

## 117. Re 12M Mach 0.10 (1)
BIGFOIL.COM POLAR EXPORT
NACA63-209
NACA63-209 |  |  |  | Cl Max: | 0.963 | at alpha= | 9 | deg
JavaFoil+Calcfoil stall+Eppler ext transition |  |  |  | L/D Max: | 140.398 | at alpha= | 7 | deg
Re: | 12000000 |  |  | Cd Min: | 0.00422 | at alpha= | -0.5 | deg
Mach: | 0.1 |  |  | Cl=0 at alpha= | -1.7759 | deg
|  |  |  | @ Cl=0.1, Cd= | 0.0043048
|  |  |  | @ Cl=0.4, Cd= | 0.0046067
|  |  |  | @ Cl=0.6, Cd= | 0.09769
alpha (deg) | Cl | Cd | Cm | Cl/Cd
-14.5 | -0.432 | 0.09591 | -0.017 | -4.505
-14 | -0.457 | 0.09175 | -0.017 | -4.98
-13.5 | -0.482 | 0.08712 | -0.017 | -5.529
-13 | -0.5 | 0.08477 | -0.017 | -5.895
-12.5 | -0.517 | 0.07681 | -0.018 | -6.727
-12 | -0.528 | 0.07541 | -0.017 | -6.998
-11.5 | -0.543 | 0.06562 | -0.02 | -8.274
-11 | -0.546 | 0.0658 | -0.019 | -8.296
-10.5 | -0.55 | 0.06117 | -0.02 | -8.987
-10 | -0.665 | 0.00996 | -0.035 | -66.753
-9.5 | -0.669 | 0.00805 | -0.036 | -83.099
-9 | -0.656 | 0.00807 | -0.037 | -81.257
-8.5 | -0.637 | 0.00762 | -0.037 | -83.611
-8 | -0.613 | 0.00731 | -0.038 | -83.885
-7.5 | -0.583 | 0.00696 | -0.038 | -83.792
-7 | -0.548 | 0.00677 | -0.038 | -80.862
-6.5 | -0.507 | 0.0065 | -0.039 | -78.116
-6 | -0.463 | 0.00631 | -0.039 | -73.398
-5.5 | -0.415 | 0.00612 | -0.04 | -67.818
-5 | -0.365 | 0.00596 | -0.04 | -61.142
-4.5 | -0.311 | 0.0056 | -0.04 | -55.598
-4 | -0.256 | 0.00552 | -0.041 | -46.454
-3.5 | -0.2 | 0.00536 | -0.041 | -37.254
-3 | -0.142 | 0.00522 | -0.041 | -27.217
-2.5 | -0.084 | 0.00514 | -0.042 | -16.387
-2 | -0.026 | 0.00461 | -0.042 | -5.646
-1.5 | 0.032 | 0.00442 | -0.043 | 7.331
-1 | 0.091 | 0.00432 | -0.043 | 21.042
-0.5 | 0.15 | 0.00422 | -0.043 | 35.454
0 | 0.208 | 0.00422 | -0.044 | 49.341
0.5 | 0.266 | 0.00426 | -0.044 | 62.583
1 | 0.325 | 0.00442 | -0.044 | 73.424
1.5 | 0.383 | 0.00455 | -0.045 | 84.059
2 | 0.44 | 0.00474 | -0.045 | 92.8
2.5 | 0.497 | 0.00509 | -0.045 | 97.723
3 | 0.554 | 0.00563 | -0.046 | 98.404
3.5 | 0.608 | 0.0058 | -0.046 | 104.956
4 | 0.661 | 0.00593 | -0.046 | 111.443
4.5 | 0.711 | 0.0061 | -0.047 | 116.589
5 | 0.758 | 0.00625 | -0.047 | 121.241
5.5 | 0.802 | 0.00647 | -0.047 | 123.947
6 | 0.842 | 0.00667 | -0.048 | 126.101
6.5 | 0.876 | 0.00693 | -0.048 | 126.493
7 | 0.906 | 0.00645 | -0.048 | 140.398
7.5 | 0.929 | 0.00672 | -0.049 | 138.179
8 | 0.947 | 0.0069 | -0.049 | 137.178
8.5 | 0.958 | 0.00715 | -0.049 | 133.911
9 | 0.963 | 0.00744 | -0.05 | 129.49
9.5 | 0.953 | 0.00778 | -0.05 | 122.465
10 | 0.933 | 0.01115 | -0.05 | 83.646
10.5 | 0.905 | 0.01196 | -0.05 | 75.691
11 | 0.866 | 0.01309 | -0.05 | 66.152
11.5 | 0.698 | 0.06028 | -0.034 | 11.586
12 | 0.666 | 0.06331 | -0.035 | 10.523
12.5 | 0.616 | 0.08078 | -0.027 | 7.629
13 | 0.581 | 0.08639 | -0.027 | 6.721
13.5 | 0.546 | 0.09009 | -0.027 | 6.063
14 | 0.51 | 0.09769 | -0.026 | 5.224

## 118. Re 12M Mach 0.10 (2)
BIGFOIL.COM POLAR EXPORT
NACA63-209
NACA63-209 |  |  |  | Cl Max: | 1.8138 | at alpha= | 17.5 | deg
XFOIL ncrit=9 |  |  |  | L/D Max: | 130.177 | at alpha= | 7.5 | deg
Re: | 12000000 |  |  | Cd Min: | 0.08416 | at alpha= | -18.5 | deg
Mach: | 0.1 |  |  | Cl=0 at alpha= | -1.6165 | deg
|  |  |  | @ Cl=0.1, Cd= | 0.0042437
|  |  |  | @ Cl=0.4, Cd= | 0.0049875
|  |  |  | @ Cl=0.6, Cd= | 0.0058636
alpha (deg) | Cl | Cd | Cm | Cl/Cd
-18.5 | -1.3126 | 0.08416 | -0.015 | -15.5965
-18 | -1.4568 | 0.05056 | -0.0391 | -28.8133
-17.5 | -1.4883 | 0.03946 | -0.0466 | -37.7167
-17 | -1.5243 | 0.02941 | -0.0519 | -51.8293
-16.5 | -1.5343 | 0.02426 | -0.0509 | -63.244
-16 | -1.5178 | 0.02182 | -0.0473 | -69.56
-15.5 | -1.4911 | 0.01945 | -0.0448 | -76.6632
-15 | -1.4544 | 0.01767 | -0.043 | -82.309
-14.5 | -1.4118 | 0.0163 | -0.0418 | -86.6135
-14 | -1.3658 | 0.01518 | -0.0408 | -89.9736
-13.5 | -1.3181 | 0.01415 | -0.0399 | -93.1519
-13 | -1.2692 | 0.01318 | -0.0392 | -96.2974
-12.5 | -1.2186 | 0.0124 | -0.0386 | -98.2742
-12 | -1.1672 | 0.01167 | -0.0381 | -100.0171
-11.5 | -1.1153 | 0.011 | -0.0377 | -101.3909
-11 | -1.0632 | 0.01032 | -0.0372 | -103.0233
-10.5 | -1.0032 | 0.00951 | -0.0385 | -105.489
-10 | -0.9462 | 0.0087 | -0.0391 | -108.7586
-9.5 | -0.8935 | 0.00819 | -0.0386 | -109.0965
-9 | -0.839 | 0.00782 | -0.0384 | -107.289
-7 | -0.6156 | 0.00654 | -0.0387 | -94.1284
-6.5 | -0.5593 | 0.0062 | -0.0388 | -90.2097
-6 | -0.5025 | 0.00597 | -0.0391 | -84.1709
-5 | -0.3884 | 0.00559 | -0.0396 | -69.4812
-4.5 | -0.3312 | 0.00538 | -0.0399 | -61.5613
-4 | -0.2738 | 0.00525 | -0.0402 | -52.1524
-3.5 | -0.2164 | 0.00509 | -0.0405 | -42.5147
-3 | -0.159 | 0.00498 | -0.0409 | -31.9277
-2.5 | -0.1015 | 0.00488 | -0.0412 | -20.7992
-2 | -0.0441 | 0.00478 | -0.0416 | -9.2259
-1.5 | 0.0134 | 0.00458 | -0.042 | 2.9258
-1 | 0.0709 | 0.00435 | -0.0425 | 16.2989
-0.5 | 0.1284 | 0.00414 | -0.0431 | 31.0145
0 | 0.1859 | 0.00386 | -0.0438 | 48.1606
0.5 | 0.2432 | 0.00392 | -0.0442 | 62.0408
1 | 0.2983 | 0.00444 | -0.0444 | 67.1847
1.5 | 0.3549 | 0.00469 | -0.0448 | 75.6716
2 | 0.411 | 0.00506 | -0.045 | 81.2253
2.5 | 0.4675 | 0.00536 | -0.0452 | 87.2201
3 | 0.5241 | 0.00561 | -0.0455 | 93.4225
3.5 | 0.581 | 0.0058 | -0.0457 | 100.1724
4 | 0.6378 | 0.00599 | -0.0459 | 106.4775
4.5 | 0.6944 | 0.00621 | -0.0461 | 111.8196
5 | 0.7507 | 0.00647 | -0.0462 | 116.0278
5.5 | 0.8071 | 0.00668 | -0.0464 | 120.8234
6 | 0.863 | 0.00699 | -0.0465 | 123.4621
7.5 | 1.0297 | 0.00791 | -0.0466 | 130.177
8 | 1.0841 | 0.00838 | -0.0464 | 129.3675
9 | 1.1925 | 0.00924 | -0.046 | 129.0584
9.5 | 1.2453 | 0.00962 | -0.0455 | 129.4491
10 | 1.2926 | 0.01003 | -0.0438 | 128.8734
10.5 | 1.3448 | 0.01068 | -0.0434 | 125.9176
11 | 1.3947 | 0.01161 | -0.0425 | 120.1292
11.5 | 1.4436 | 0.01264 | -0.0416 | 114.2089
12 | 1.4921 | 0.01361 | -0.0406 | 109.6326
12.5 | 1.54 | 0.01455 | -0.0396 | 105.8419
13 | 1.5866 | 0.01555 | -0.0384 | 102.0322
13.5 | 1.6313 | 0.01666 | -0.0369 | 97.9172
14 | 1.6739 | 0.01786 | -0.0353 | 93.7234
14.5 | 1.7146 | 0.01907 | -0.0334 | 89.9109
15 | 1.7512 | 0.02046 | -0.031 | 85.5914
15.5 | 1.7834 | 0.02193 | -0.0281 | 81.3224
16 | 1.7994 | 0.02345 | -0.0226 | 76.7335
16.5 | 1.8049 | 0.02555 | -0.0167 | 70.6419
17 | 1.8105 | 0.02829 | -0.0125 | 63.9979
17.5 | 1.8138 | 0.03173 | -0.0095 | 57.1636
18 | 1.813 | 0.0361 | -0.0076 | 50.2216
18.5 | 1.7991 | 0.04251 | -0.0072 | 42.3218
19 | 1.7797 | 0.05051 | -0.0088 | 35.2346
19.5 | 1.7667 | 0.05867 | -0.0118 | 30.1125
20 | 1.7246 | 0.07249 | -0.0189 | 23.7909

## 119. Re 12M Mach 0.25 (1)
BIGFOIL.COM POLAR EXPORT
NACA63-209
NACA63-209 |  |  |  | Cl Max: | 0.915 | at alpha= | 8 | deg
JavaFoil+Calcfoil stall+Eppler ext transition |  |  |  | L/D Max: | 136.923 | at alpha= | 6.5 | deg
Re: | 12000000 |  |  | Cd Min: | 0.00421 | at alpha= | -0.5 | deg
Mach: | 0.25 |  |  | Cl=0 at alpha= | -1.775 | deg
|  |  |  | @ Cl=0.1, Cd= | 0.0043074
|  |  |  | @ Cl=0.4, Cd= | 0.0917
|  |  |  | @ Cl=0.6, Cd= | 0.0917
alpha (deg) | Cl | Cd | Cm | Cl/Cd
-13.5 | -0.17 | 0.08869 | -0.018 | -1.919
-13 | -0.239 | 0.08347 | -0.018 | -2.861
-12.5 | -0.293 | 0.07822 | -0.019 | -3.74
-12 | -0.34 | 0.07383 | -0.019 | -4.605
-11.5 | -0.381 | 0.0727 | -0.018 | -5.236
-11 | -0.417 | 0.06891 | -0.018 | -6.044
-10.5 | -0.446 | 0.06413 | -0.018 | -6.959
-10 | -0.471 | 0.05826 | -0.02 | -8.081
-9.5 | -0.489 | 0.0522 | -0.023 | -9.373
-9 | -0.51 | 0.04034 | -0.027 | -12.635
-8.5 | -0.605 | 0.00762 | -0.038 | -79.411
-8 | -0.594 | 0.00754 | -0.039 | -78.856
-7.5 | -0.462 | 0.04589 | -0.018 | -10.077
-7 | -0.546 | 0.00695 | -0.039 | -78.667
-6.5 | -0.511 | 0.00665 | -0.04 | -76.885
-6 | -0.47 | 0.0064 | -0.04 | -73.406
-5.5 | -0.423 | 0.00622 | -0.041 | -68.003
-5 | -0.373 | 0.00605 | -0.041 | -61.588
-4.5 | -0.319 | 0.00569 | -0.041 | -56.044
-4 | -0.263 | 0.00553 | -0.042 | -47.499
-3.5 | -0.205 | 0.00538 | -0.042 | -38.083
-3 | -0.146 | 0.00529 | -0.043 | -27.608
-2.5 | -0.087 | 0.00516 | -0.043 | -16.787
-2 | -0.027 | 0.00466 | -0.043 | -5.738
-1.5 | 0.033 | 0.00443 | -0.044 | 7.517
-1 | 0.093 | 0.00432 | -0.044 | 21.651
-0.5 | 0.154 | 0.00421 | -0.045 | 36.515
0 | 0.214 | 0.00423 | -0.045 | 50.542
0.5 | 0.274 | 0.00426 | -0.045 | 64.219
1 | 0.334 | 0.00444 | -0.046 | 75.149
1.5 | 0.393 | 0.00456 | -0.046 | 86.215
2 | 0.452 | 0.00476 | -0.046 | 94.977
2.5 | 0.511 | 0.00515 | -0.047 | 99.116
3 | 0.568 | 0.00567 | -0.047 | 100.252
3.5 | 0.624 | 0.00587 | -0.047 | 106.31
4 | 0.677 | 0.006 | -0.048 | 112.904
4.5 | 0.728 | 0.00616 | -0.048 | 118.211
5 | 0.774 | 0.00637 | -0.048 | 121.524
5.5 | 0.815 | 0.00662 | -0.049 | 123.19
6 | 0.851 | 0.00683 | -0.049 | 124.637
6.5 | 0.88 | 0.00643 | -0.049 | 136.923
7 | 0.901 | 0.00659 | -0.05 | 136.641
7.5 | 0.913 | 0.00698 | -0.05 | 130.792
8 | 0.915 | 0.00715 | -0.05 | 127.914
8.5 | 0.907 | 0.01022 | -0.051 | 88.77
9 | 0.888 | 0.01071 | -0.051 | 82.94
9.5 | 0.844 | 0.01154 | -0.051 | 73.127
10 | 0.764 | 0.01429 | -0.05 | 53.487
10.5 | 0.587 | 0.06175 | -0.03 | 9.5
11 | 0.517 | 0.07042 | -0.027 | 7.34
11.5 | 0.445 | 0.07522 | -0.026 | 5.919
12 | 0.368 | 0.08 | -0.026 | 4.6
12.5 | 0.284 | 0.08415 | -0.027 | 3.374
13 | 0.18 | 0.0917 | -0.026 | 1.96

## 120. Re 12M Mach 0.25 (2)
BIGFOIL.COM POLAR EXPORT
NACA63-209
NACA63-209 |  |  |  | Cl Max: | 1.507 | at alpha= | 12.5 | deg
XFOIL ncrit=9 |  |  |  | L/D Max: | 128.35 | at alpha= | 7 | deg
Re: | 12000000 |  |  | Cd Min: | 0.22751 | at alpha= | 17.5 | deg
Mach: | 0.25 |  |  | Cl=0 at alpha= | -1.6121 | deg
|  |  |  | @ Cl=0.1, Cd= | 0.0042497
|  |  |  | @ Cl=0.4, Cd= | 0.0049354
|  |  |  | @ Cl=0.6, Cd= | 0.0058715
alpha (deg) | Cl | Cd | Cm | Cl/Cd
-17 | -0.7127 | 0.2033 | 0.0416 | -3.5057
-16.5 | -0.7018 | 0.19694 | 0.0394 | -3.5635
-16 | -0.7161 | 0.17935 | 0.0338 | -3.9928
-15.5 | -0.7081 | 0.1719 | 0.031 | -4.1193
-15 | -0.6989 | 0.16454 | 0.0281 | -4.2476
-14.5 | -0.6914 | 0.15664 | 0.0249 | -4.4139
-13.5 | -1.0273 | 0.06159 | -0.0318 | -16.6797
-13 | -1.0722 | 0.04563 | -0.0473 | -23.4977
-12.5 | -1.1078 | 0.03532 | -0.055 | -31.3647
-12 | -1.1595 | 0.0244 | -0.0524 | -47.5205
-11.5 | -1.1493 | 0.01783 | -0.0492 | -64.4588
-11 | -1.1089 | 0.01454 | -0.0468 | -76.2655
-10.5 | -1.0553 | 0.01258 | -0.0455 | -83.8871
-10 | -0.9891 | 0.01104 | -0.0465 | -89.5924
-9.5 | -0.9365 | 0.00964 | -0.0447 | -97.1473
-9 | -0.8798 | 0.00868 | -0.0435 | -101.3594
-8.5 | -0.821 | 0.00806 | -0.0428 | -101.861
-8 | -0.7615 | 0.00762 | -0.0422 | -99.9344
-7.5 | -0.7017 | 0.00726 | -0.0418 | -96.6529
-7 | -0.642 | 0.00693 | -0.0415 | -92.6407
-6.5 | -0.5827 | 0.00646 | -0.0413 | -90.2012
-6 | -0.523 | 0.00611 | -0.0412 | -85.5974
-5.5 | -0.4632 | 0.00588 | -0.0412 | -78.7755
-5 | -0.4035 | 0.0057 | -0.0412 | -70.7895
-4.5 | -0.3438 | 0.00546 | -0.0413 | -62.967
-4 | -0.2841 | 0.00529 | -0.0415 | -53.7051
-3.5 | -0.2245 | 0.00513 | -0.0418 | -43.7622
-3 | -0.1649 | 0.00502 | -0.042 | -32.8486
-2.5 | -0.1054 | 0.0049 | -0.0424 | -21.5102
-2 | -0.046 | 0.0048 | -0.0427 | -9.5833
-1.5 | 0.0133 | 0.00461 | -0.0431 | 2.885
-1 | 0.0727 | 0.00436 | -0.0436 | 16.6743
-0.5 | 0.1321 | 0.00412 | -0.0442 | 32.0631
0 | 0.1914 | 0.00384 | -0.045 | 49.8438
0.5 | 0.2505 | 0.00391 | -0.0454 | 64.0665
1 | 0.3073 | 0.00443 | -0.0456 | 69.3679
1.5 | 0.3656 | 0.00471 | -0.0459 | 77.6221
2 | 0.4236 | 0.00509 | -0.0461 | 83.222
2.5 | 0.4819 | 0.00542 | -0.0462 | 88.9114
3 | 0.5405 | 0.00568 | -0.0464 | 95.1585
3.5 | 0.5996 | 0.00587 | -0.0465 | 102.1465
4 | 0.6585 | 0.00609 | -0.0466 | 108.1281
4.5 | 0.7175 | 0.00632 | -0.0467 | 113.5285
5 | 0.7764 | 0.00658 | -0.0466 | 117.9939
5.5 | 0.8353 | 0.00685 | -0.0465 | 121.9416
6 | 0.8938 | 0.00722 | -0.0463 | 123.795
6.5 | 0.9528 | 0.00751 | -0.046 | 126.8708
7 | 1.0114 | 0.00788 | -0.0456 | 128.3503
7.5 | 1.0694 | 0.00839 | -0.045 | 127.4613
8 | 1.1273 | 0.00893 | -0.0443 | 126.2374
8.5 | 1.1854 | 0.00943 | -0.0435 | 125.7052
9 | 1.2429 | 0.01002 | -0.0425 | 124.0419
9.5 | 1.2982 | 0.01073 | -0.041 | 120.9879
10 | 1.3471 | 0.01163 | -0.0381 | 115.8298
10.5 | 1.3993 | 0.01306 | -0.036 | 107.144
11 | 1.4449 | 0.01533 | -0.0332 | 94.2531
11.5 | 1.4808 | 0.01866 | -0.0294 | 79.3569
12 | 1.5065 | 0.02268 | -0.025 | 66.4242
12.5 | 1.507 | 0.02822 | -0.0187 | 53.4018
13 | 1.4735 | 0.03317 | -0.0092 | 44.4227
13.5 | 1.4275 | 0.0409 | -0.0051 | 34.9022
14 | 1.3761 | 0.05191 | -0.0073 | 26.5093
14.5 | 1.3579 | 0.06132 | -0.0119 | 22.1445
15 | 1.3171 | 0.07667 | -0.0224 | 17.1788
15.5 | 1.2898 | 0.0931 | -0.0343 | 13.8539
16.5 | 1.0376 | 0.17928 | -0.0906 | 5.7876
17 | 0.9733 | 0.21867 | -0.1121 | 4.451
17.5 | 0.9874 | 0.22751 | -0.1175 | 4.34

## 121. Re 12M Mach 0.50 (1)
BIGFOIL.COM POLAR EXPORT
NACA63-209
NACA63-209 |  |  |  | Cl Max: | 1.136 | at alpha= | 20 | deg
JavaFoil+Calcfoil stall+Eppler ext transition |  |  |  | L/D Max: | 129.718 | at alpha= | 4.5 | deg
Re: | 12000000 |  |  | Cd Min: | 0.00423 | at alpha= | -0.5 | deg
Mach: | 0.5 |  |  | Cl=0 at alpha= | -1.7761 | deg
|  |  |  | @ Cl=0.1, Cd= | 0.0043584
|  |  |  | @ Cl=0.4, Cd= | 0.0045595
|  |  |  | @ Cl=0.6, Cd= | 0.039642
alpha (deg) | Cl | Cd | Cm | Cl/Cd
-20 | -0.974 | 0.18109 | -0.019 | -5.379
-19.5 | -0.953 | 0.14224 | -0.02 | -6.702
-19 | -0.929 | 0.13183 | -0.021 | -7.043
-18.5 | -0.898 | 0.12986 | -0.02 | -6.918
-18 | -0.869 | 0.12579 | -0.02 | -6.91
-17.5 | -0.843 | 0.12161 | -0.02 | -6.929
-17 | -0.816 | 0.12416 | -0.02 | -6.575
-16.5 | -0.791 | 0.11447 | -0.021 | -6.91
-16 | -0.763 | 0.11038 | -0.021 | -6.912
-15.5 | -0.74 | 0.09915 | -0.022 | -7.468
-15 | -0.724 | 0.08366 | -0.025 | -8.651
-14.5 | -0.724 | 0.05827 | -0.029 | -12.421
-14 | -0.656 | 0.09565 | -0.021 | -6.853
-13.5 | -0.631 | 0.08558 | -0.022 | -7.375
-13 | -0.611 | 0.07349 | -0.025 | -8.32
-12.5 | -0.598 | 0.05827 | -0.029 | -10.267
-12 | -0.631 | 0.02114 | -0.036 | -29.84
-11.5 | -0.519 | 0.07804 | -0.02 | -6.657
-11 | -0.495 | 0.06878 | -0.022 | -7.191
-10.5 | -0.479 | 0.05373 | -0.028 | -8.924
-10 | -0.522 | 0.01355 | -0.04 | -38.546
-9.5 | -0.504 | 0.01057 | -0.041 | -47.661
-9 | -0.386 | 0.0571 | -0.021 | -6.766
-8.5 | -0.359 | 0.05359 | -0.021 | -6.707
-8 | -0.336 | 0.04678 | -0.025 | -7.175
-7.5 | -0.378 | 0.00877 | -0.044 | -43.151
-7 | -0.346 | 0.00718 | -0.044 | -48.157
-6.5 | -0.253 | 0.04216 | -0.022 | -5.99
-6 | -0.312 | 0.03892 | -0.024 | -8.018
-5.5 | -0.427 | 0.00692 | -0.045 | -61.69
-5 | -0.397 | 0.0062 | -0.046 | -64.015
-4.5 | -0.348 | 0.00593 | -0.046 | -58.638
-4 | -0.29 | 0.00575 | -0.047 | -50.527
-3.5 | -0.227 | 0.00553 | -0.047 | -41.123
-3 | -0.162 | 0.00535 | -0.048 | -30.391
-2.5 | -0.097 | 0.0052 | -0.048 | -18.57
-2 | -0.03 | 0.00482 | -0.048 | -6.194
-1.5 | 0.037 | 0.00449 | -0.049 | 8.285
-1 | 0.104 | 0.00435 | -0.049 | 24.035
-0.5 | 0.172 | 0.00423 | -0.05 | 40.636
0 | 0.239 | 0.00423 | -0.05 | 56.56
0.5 | 0.306 | 0.00429 | -0.051 | 71.35
1 | 0.373 | 0.00449 | -0.051 | 83.029
1.5 | 0.439 | 0.00466 | -0.051 | 94.308
2 | 0.505 | 0.00495 | -0.052 | 101.918
2.5 | 0.569 | 0.00566 | -0.052 | 100.636
3 | 0.632 | 0.00594 | -0.053 | 106.356
3.5 | 0.691 | 0.00617 | -0.053 | 112.033
4 | 0.744 | 0.00639 | -0.053 | 116.468
4.5 | 0.786 | 0.00606 | -0.054 | 129.718
5 | 0.808 | 0.00635 | -0.054 | 127.386
5.5 | 0.788 | 0.00681 | -0.055 | 115.716
6 | 0.509 | 0.00706 | -0.055 | 72.113
6.5 | 0.437 | 0.04317 | -0.027 | 10.125
7 | 0.573 | 0.00747 | -0.056 | 76.712
7.5 | 0.605 | 0.01092 | -0.056 | 55.379
8 | 0.62 | 0.01334 | -0.055 | 46.447
8.5 | 0.54 | 0.05628 | -0.027 | 9.602
9 | 0.699 | 0.01219 | -0.057 | 57.34
9.5 | 0.728 | 0.01325 | -0.057 | 54.907
10 | 0.74 | 0.01654 | -0.056 | 44.717
10.5 | 0.648 | 0.06668 | -0.033 | 9.717
11 | 0.672 | 0.07212 | -0.032 | 9.322
11.5 | 0.829 | 0.01863 | -0.056 | 44.485
12 | 0.802 | 0.03619 | -0.051 | 22.16
12.5 | 0.754 | 0.07985 | -0.036 | 9.441
13 | 0.777 | 0.08758 | -0.035 | 8.873
13.5 | 0.902 | 0.03415 | -0.054 | 26.411
14 | 0.842 | 0.08176 | -0.041 | 10.303
14.5 | 0.857 | 0.09545 | -0.037 | 8.973
15 | 0.883 | 0.10185 | -0.038 | 8.669
15.5 | 0.903 | 0.1043 | -0.036 | 8.657
16 | 0.927 | 0.11103 | -0.036 | 8.352
16.5 | 0.956 | 0.11408 | -0.038 | 8.381
17 | 0.992 | 0.11171 | -0.041 | 8.879
17.5 | 1.011 | 0.12375 | -0.04 | 8.173
18 | 1.03 | 0.13291 | -0.038 | 7.748
18.5 | 1.058 | 0.13645 | -0.039 | 7.754
19 | 1.087 | 0.13869 | -0.041 | 7.835
19.5 | 1.114 | 0.14274 | -0.042 | 7.805
20 | 1.136 | 0.15266 | -0.041 | 7.442

## 122. Re 12M Mach 0.50 (2)
BIGFOIL.COM POLAR EXPORT
NACA63-209
NACA63-209 |  |  |  | Cl Max: | 1.1281 | at alpha= | 19 | deg
XFOIL ncrit=9 |  |  |  | L/D Max: | 123.366 | at alpha= | 5 | deg
Re: | 12000000 |  |  | Cd Min: | 0.29435 | at alpha= | 19 | deg
Mach: | 0.5 |  |  | Cl=0 at alpha= | -1.595 | deg
|  |  |  | @ Cl=0.1, Cd= | 0.0043383
|  |  |  | @ Cl=0.4, Cd= | 0.0047557
|  |  |  | @ Cl=0.6, Cd= | 0.0058956
alpha (deg) | Cl | Cd | Cm | Cl/Cd
-15 | -0.6764 | 0.18898 | 0.0329 | -3.5792
-14.5 | -0.6594 | 0.18142 | 0.0296 | -3.6347
-14 | -0.6483 | 0.17352 | 0.0272 | -3.7362
-13.5 | -0.6364 | 0.1653 | 0.0243 | -3.85
-13 | -0.6254 | 0.15666 | 0.0212 | -3.9921
-12.5 | -0.6173 | 0.14733 | 0.0177 | -4.1899
-12 | -0.6138 | 0.13681 | 0.0136 | -4.4865
-11.5 | -0.6037 | 0.12852 | 0.0102 | -4.6973
-11 | -0.6013 | 0.11869 | 0.006 | -5.0661
-10.5 | -0.5967 | 0.10973 | 0.0022 | -5.4379
-10 | -0.5989 | 0.09948 | -0.0027 | -6.0203
-9.5 | -0.5955 | 0.09065 | -0.0072 | -6.5692
-9 | -0.6067 | 0.08079 | -0.0112 | -7.5096
-8.5 | -0.564 | 0.06272 | -0.04 | -8.9923
-8 | -0.5679 | 0.0482 | -0.0582 | -11.7822
-7.5 | -0.6049 | 0.04128 | -0.0587 | -14.6536
-7 | -0.6198 | 0.03272 | -0.0585 | -18.9425
-6.5 | -0.6192 | 0.02287 | -0.0568 | -27.0748
-6 | -0.5995 | 0.01254 | -0.0541 | -47.807
-5.5 | -0.5461 | 0.00748 | -0.0515 | -73.008
-5 | -0.4752 | 0.00634 | -0.0497 | -74.9527
-4.5 | -0.4032 | 0.00592 | -0.0486 | -68.1081
-4 | -0.3321 | 0.00557 | -0.0479 | -59.623
-3.5 | -0.2618 | 0.00535 | -0.0475 | -48.9346
-3 | -0.1923 | 0.00516 | -0.0474 | -37.2674
-2.5 | -0.1234 | 0.00503 | -0.0474 | -24.5328
-2 | -0.055 | 0.00489 | -0.0476 | -11.2474
-1.5 | 0.0129 | 0.00471 | -0.0479 | 2.7389
-1 | 0.0806 | 0.00443 | -0.0484 | 18.1941
-0.5 | 0.1483 | 0.00411 | -0.0491 | 36.0827
0 | 0.2159 | 0.0038 | -0.05 | 56.8158
0.5 | 0.2831 | 0.00387 | -0.0504 | 73.1525
1 | 0.3474 | 0.00442 | -0.0505 | 78.5973
1.5 | 0.4132 | 0.00484 | -0.0506 | 85.3719
2 | 0.4791 | 0.00533 | -0.0506 | 89.8874
2.5 | 0.546 | 0.00569 | -0.0504 | 95.9578
3 | 0.6143 | 0.00595 | -0.0502 | 103.2437
3.5 | 0.6833 | 0.0062 | -0.0498 | 110.2097
4 | 0.7529 | 0.0065 | -0.0491 | 115.8308
4.5 | 0.8233 | 0.00683 | -0.0481 | 120.5417
5 | 0.8944 | 0.00725 | -0.0466 | 123.3655
5.5 | 0.9647 | 0.00802 | -0.0443 | 120.2868
6 | 1.0242 | 0.01037 | -0.0398 | 98.7657
6.5 | 1.0552 | 0.01753 | -0.0332 | 60.194
7 | 1.0641 | 0.0268 | -0.0267 | 39.7052
7.5 | 1.0505 | 0.03587 | -0.0207 | 29.2863
8 | 1.0128 | 0.04259 | -0.0136 | 23.7802
8.5 | 0.9751 | 0.05035 | -0.0132 | 19.3664
9 | 0.939 | 0.06108 | -0.0191 | 15.3733
9.5 | 0.915 | 0.07599 | -0.0314 | 12.0411
10 | 0.9044 | 0.09203 | -0.0432 | 9.8272
10.5 | 0.8935 | 0.10596 | -0.0523 | 8.4324
11 | 0.8862 | 0.11956 | -0.0609 | 7.4122
11.5 | 0.8832 | 0.13282 | -0.0689 | 6.6496
12 | 0.8837 | 0.14602 | -0.0767 | 6.0519
12.5 | 0.8892 | 0.15877 | -0.0841 | 5.6006
13 | 0.8994 | 0.17049 | -0.0908 | 5.2754
13.5 | 0.9134 | 0.18138 | -0.0971 | 5.0358
14 | 0.9271 | 0.193 | -0.1038 | 4.8036
14.5 | 0.9449 | 0.20304 | -0.1097 | 4.6538
15 | 0.962 | 0.21399 | -0.1159 | 4.4955
15.5 | 0.9792 | 0.22564 | -0.1224 | 4.3397
16 | 0.9986 | 0.23664 | -0.1287 | 4.2199
16.5 | 1.0191 | 0.24713 | -0.1347 | 4.1237
17 | 1.0403 | 0.2575 | -0.1408 | 4.04
17.5 | 1.0622 | 0.26723 | -0.1467 | 3.9749
18 | 1.084 | 0.27655 | -0.1525 | 3.9197
18.5 | 1.106 | 0.28565 | -0.1583 | 3.8719
19 | 1.1281 | 0.29435 | -0.1641 | 3.8325

## 123. Re 14M Mach 0.00 (1)
BIGFOIL.COM POLAR EXPORT
NACA63-209
NACA63-209 |  |  |  | Cl Max: | 0.971 | at alpha= | 9 | deg
JavaFoil+Calcfoil stall+Eppler ext transition |  |  |  | L/D Max: | 142.522 | at alpha= | 7.5 | deg
Re: | 14000000 |  |  | Cd Min: | 0.00427 | at alpha= | 0 | deg
Mach: | 0 |  |  | Cl=0 at alpha= | -1.7759 | deg
|  |  |  | @ Cl=0.1, Cd= | 0.0043638
|  |  |  | @ Cl=0.4, Cd= | 0.0046833
|  |  |  | @ Cl=0.6, Cd= | 0.09295
alpha (deg) | Cl | Cd | Cm | Cl/Cd
-15 | -0.448 | 0.09921 | -0.017 | -4.512
-14.5 | -0.47 | 0.09453 | -0.017 | -4.973
-14 | -0.492 | 0.09074 | -0.017 | -5.418
-13.5 | -0.512 | 0.08808 | -0.017 | -5.811
-13 | -0.527 | 0.0832 | -0.017 | -6.336
-12.5 | -0.539 | 0.07892 | -0.017 | -6.834
-12 | -0.555 | 0.06819 | -0.02 | -8.133
-11.5 | -0.566 | 0.06076 | -0.022 | -9.314
-11 | -0.562 | 0.06398 | -0.02 | -8.78
-10.5 | -0.564 | 0.05892 | -0.021 | -9.57
-10 | -0.686 | 0.00905 | -0.036 | -75.79
-9.5 | -0.677 | 0.00816 | -0.036 | -82.912
-9 | -0.662 | 0.00789 | -0.037 | -83.872
-8.5 | -0.641 | 0.00737 | -0.037 | -86.915
-8 | -0.615 | 0.00711 | -0.037 | -86.418
-7.5 | -0.583 | 0.00685 | -0.038 | -85.2
-7 | -0.547 | 0.00665 | -0.038 | -82.269
-6.5 | -0.506 | 0.00639 | -0.039 | -79.233
-6 | -0.462 | 0.00619 | -0.039 | -74.554
-5.5 | -0.414 | 0.00603 | -0.039 | -68.615
-5 | -0.363 | 0.00585 | -0.04 | -62.024
-4.5 | -0.31 | 0.00555 | -0.04 | -55.812
-4 | -0.255 | 0.0054 | -0.04 | -47.258
-3.5 | -0.199 | 0.00531 | -0.041 | -37.401
-3 | -0.141 | 0.00516 | -0.041 | -27.399
-2.5 | -0.084 | 0.00504 | -0.042 | -16.631
-2 | -0.026 | 0.00468 | -0.042 | -5.536
-1.5 | 0.032 | 0.00449 | -0.042 | 7.193
-1 | 0.091 | 0.00437 | -0.043 | 20.728
-0.5 | 0.149 | 0.00433 | -0.043 | 34.413
0 | 0.207 | 0.00427 | -0.043 | 48.501
0.5 | 0.265 | 0.00436 | -0.044 | 60.741
1 | 0.323 | 0.00448 | -0.044 | 72.126
1.5 | 0.381 | 0.00462 | -0.045 | 82.46
2 | 0.438 | 0.00481 | -0.045 | 91.022
2.5 | 0.495 | 0.00509 | -0.045 | 97.146
3 | 0.551 | 0.00552 | -0.046 | 99.847
3.5 | 0.606 | 0.00569 | -0.046 | 106.419
4 | 0.658 | 0.0058 | -0.046 | 113.461
4.5 | 0.708 | 0.00596 | -0.047 | 118.868
5 | 0.755 | 0.00613 | -0.047 | 123.201
5.5 | 0.799 | 0.00633 | -0.047 | 126.256
6 | 0.839 | 0.0065 | -0.048 | 129.079
6.5 | 0.875 | 0.00676 | -0.048 | 129.361
7 | 0.905 | 0.00697 | -0.048 | 129.927
7.5 | 0.931 | 0.00653 | -0.049 | 142.522
8 | 0.95 | 0.00677 | -0.049 | 140.297
8.5 | 0.964 | 0.00693 | -0.049 | 139.136
9 | 0.971 | 0.0072 | -0.049 | 134.914
9.5 | 0.965 | 0.00753 | -0.05 | 128.245
10 | 0.95 | 0.0107 | -0.05 | 88.861
10.5 | 0.928 | 0.01134 | -0.05 | 81.88
11 | 0.9 | 0.01217 | -0.05 | 73.901
11.5 | 0.846 | 0.01519 | -0.049 | 55.681
12 | 0.8 | 0.01816 | -0.048 | 44.089
12.5 | 0.653 | 0.0776 | -0.029 | 8.416
13 | 0.62 | 0.08394 | -0.028 | 7.392
13.5 | 0.589 | 0.08857 | -0.028 | 6.653
14 | 0.558 | 0.09295 | -0.028 | 6.005

## 124. Re 14M Mach 0.00 (2)
BIGFOIL.COM POLAR EXPORT
NACA63-209
NACA63-209 |  |  |  | Cl Max: | 1.8808 | at alpha= | 18.5 | deg
XFOIL ncrit=9 |  |  |  | L/D Max: | 133.992 | at alpha= | 10 | deg
Re: | 14000000 |  |  | Cd Min: | 0.06816 | at alpha= | -20 | deg
Mach: | 0 |  |  | Cl=0 at alpha= | -1.6171 | deg
|  |  |  | @ Cl=0.1, Cd= | 0.0042926
|  |  |  | @ Cl=0.4, Cd= | 0.0049764
|  |  |  | @ Cl=0.6, Cd= | 0.0057489
alpha (deg) | Cl | Cd | Cm | Cl/Cd
-20 | -1.5042 | 0.06816 | -0.0252 | -22.0687
-19.5 | -1.5816 | 0.04902 | -0.0379 | -32.2644
-19 | -1.6079 | 0.03925 | -0.0437 | -40.9656
-18.5 | -1.6144 | 0.03284 | -0.0467 | -49.1596
-18 | -1.6121 | 0.02788 | -0.0484 | -57.8228
-17.5 | -1.5869 | 0.02446 | -0.0509 | -64.8774
-17 | -1.5961 | 0.02127 | -0.0447 | -75.04
-16.5 | -1.5694 | 0.01929 | -0.0424 | -81.3582
-16 | -1.5336 | 0.0178 | -0.0408 | -86.1573
-15.5 | -1.4937 | 0.01649 | -0.0397 | -90.5822
-15 | -1.4504 | 0.01539 | -0.0388 | -94.243
-14.5 | -1.4048 | 0.01442 | -0.0381 | -97.4202
-14 | -1.3575 | 0.01356 | -0.0375 | -100.1106
-13.5 | -1.3092 | 0.01274 | -0.0371 | -102.763
-13 | -1.2599 | 0.01197 | -0.0367 | -105.2548
-12.5 | -1.2096 | 0.01128 | -0.0364 | -107.234
-12 | -1.1586 | 0.01065 | -0.0361 | -108.7887
-11.5 | -1.1071 | 0.01006 | -0.0359 | -110.0497
-10 | -0.9407 | 0.00829 | -0.0375 | -113.4741
-9.5 | -0.8875 | 0.00783 | -0.0374 | -113.3461
-9 | -0.8332 | 0.0075 | -0.0374 | -111.0933
-8.5 | -0.7782 | 0.0072 | -0.0376 | -108.0833
-6.5 | -0.5556 | 0.00603 | -0.0384 | -92.1393
-6 | -0.4993 | 0.00581 | -0.0387 | -85.938
-5 | -0.386 | 0.00548 | -0.0393 | -70.438
-4.5 | -0.3292 | 0.00527 | -0.0396 | -62.4668
-3.5 | -0.2151 | 0.00499 | -0.0403 | -43.1062
-3 | -0.158 | 0.0049 | -0.0407 | -32.2449
-2.5 | -0.1009 | 0.00481 | -0.041 | -20.9771
-2 | -0.0438 | 0.00472 | -0.0414 | -9.2797
-1 | 0.0706 | 0.00437 | -0.0423 | 16.1556
-0.5 | 0.1276 | 0.00422 | -0.0428 | 30.237
0 | 0.1847 | 0.00394 | -0.0436 | 46.8782
0.5 | 0.2417 | 0.00399 | -0.044 | 60.5764
1 | 0.2965 | 0.00451 | -0.0442 | 65.7428
1.5 | 0.3531 | 0.0047 | -0.0446 | 75.1277
2 | 0.4091 | 0.00503 | -0.0448 | 81.332
2.5 | 0.4654 | 0.0053 | -0.0451 | 87.8113
3 | 0.5218 | 0.00551 | -0.0454 | 94.7005
3.5 | 0.5784 | 0.00568 | -0.0456 | 101.831
4 | 0.6348 | 0.00586 | -0.0459 | 108.3276
4.5 | 0.6911 | 0.00606 | -0.0461 | 114.0429
5.5 | 0.8031 | 0.00651 | -0.0465 | 123.3641
6 | 0.8585 | 0.00681 | -0.0466 | 126.0646
6.5 | 0.9139 | 0.00708 | -0.0468 | 129.0819
7 | 0.9691 | 0.00735 | -0.0469 | 131.8503
7.5 | 1.024 | 0.00766 | -0.047 | 133.6815
8 | 1.0778 | 0.00811 | -0.0469 | 132.8977
9 | 1.1856 | 0.00887 | -0.0468 | 133.664
9.5 | 1.2389 | 0.00925 | -0.0467 | 133.9351
10 | 1.289 | 0.00962 | -0.0459 | 133.9917
10.5 | 1.3372 | 0.01011 | -0.0448 | 132.2651
11 | 1.3865 | 0.01102 | -0.0442 | 125.8167
11.5 | 1.4363 | 0.01177 | -0.0436 | 122.0306
12 | 1.4857 | 0.0125 | -0.043 | 118.856
12.5 | 1.5341 | 0.01327 | -0.0424 | 115.6066
13 | 1.5814 | 0.01409 | -0.0416 | 112.2356
13.5 | 1.6274 | 0.01498 | -0.0406 | 108.6382
14 | 1.6719 | 0.01593 | -0.0395 | 104.9529
14.5 | 1.7149 | 0.01692 | -0.0382 | 101.3534
15 | 1.7556 | 0.018 | -0.0366 | 97.5333
15.5 | 1.7936 | 0.01915 | -0.0348 | 93.6606
16 | 1.8279 | 0.0204 | -0.0324 | 89.6029
16.5 | 1.8549 | 0.02178 | -0.029 | 85.1653
17 | 1.8628 | 0.02329 | -0.0227 | 79.9828
17.5 | 1.8713 | 0.02535 | -0.018 | 73.8185
18 | 1.8789 | 0.02794 | -0.0144 | 67.2477
18.5 | 1.8808 | 0.03147 | -0.0116 | 59.7649
19 | 1.8797 | 0.03577 | -0.0099 | 52.5496
19.5 | 1.8796 | 0.0405 | -0.0093 | 46.4099
20 | 1.8669 | 0.04728 | -0.0101 | 39.486

## 125. Re 14M Mach 0.10 (1)
BIGFOIL.COM POLAR EXPORT
NACA63-209
NACA63-209 |  |  |  | Cl Max: | 0.963 | at alpha= | 9 | deg
JavaFoil+Calcfoil stall+Eppler ext transition |  |  |  | L/D Max: | 143.167 | at alpha= | 7 | deg
Re: | 14000000 |  |  | Cd Min: | 0.00429 | at alpha= | 0 | deg
Mach: | 0.1 |  |  | Cl=0 at alpha= | -1.7759 | deg
|  |  |  | @ Cl=0.1, Cd= | 0.0043593
|  |  |  | @ Cl=0.4, Cd= | 0.0046796
|  |  |  | @ Cl=0.6, Cd= | 0.09641
alpha (deg) | Cl | Cd | Cm | Cl/Cd
-15 | -0.407 | 0.09958 | -0.017 | -4.086
-14.5 | -0.432 | 0.09473 | -0.017 | -4.564
-14 | -0.457 | 0.09101 | -0.017 | -5.024
-13.5 | -0.482 | 0.08675 | -0.017 | -5.556
-13 | -0.5 | 0.084 | -0.017 | -5.951
-12.5 | -0.518 | 0.07551 | -0.019 | -6.854
-12 | -0.528 | 0.07494 | -0.017 | -7.046
-11.5 | -0.544 | 0.06427 | -0.021 | -8.469
-11 | -0.546 | 0.06518 | -0.019 | -8.382
-10.5 | -0.551 | 0.06042 | -0.02 | -9.114
-10 | -0.672 | 0.00931 | -0.036 | -72.172
-9.5 | -0.669 | 0.00827 | -0.036 | -80.872
-9 | -0.656 | 0.00798 | -0.037 | -82.192
-8.5 | -0.637 | 0.00752 | -0.037 | -84.803
-8 | -0.613 | 0.00711 | -0.038 | -86.179
-7.5 | -0.583 | 0.00684 | -0.038 | -85.25
-7 | -0.548 | 0.00663 | -0.038 | -82.627
-6.5 | -0.507 | 0.00643 | -0.039 | -78.95
-6 | -0.463 | 0.00619 | -0.039 | -74.838
-5.5 | -0.415 | 0.00601 | -0.04 | -69.065
-5 | -0.365 | 0.00589 | -0.04 | -61.849
-4.5 | -0.311 | 0.00553 | -0.04 | -56.265
-4 | -0.256 | 0.00539 | -0.041 | -47.567
-3.5 | -0.2 | 0.00529 | -0.041 | -37.728
-3 | -0.142 | 0.00516 | -0.041 | -27.53
-2.5 | -0.084 | 0.00508 | -0.042 | -16.587
-2 | -0.026 | 0.00466 | -0.042 | -5.584
-1.5 | 0.032 | 0.0045 | -0.043 | 7.203
-1 | 0.091 | 0.00437 | -0.043 | 20.813
-0.5 | 0.15 | 0.0043 | -0.043 | 34.838
0 | 0.208 | 0.00429 | -0.044 | 48.502
0.5 | 0.266 | 0.00437 | -0.044 | 60.986
1 | 0.325 | 0.00448 | -0.044 | 72.456
1.5 | 0.383 | 0.00462 | -0.045 | 82.923
2 | 0.44 | 0.00482 | -0.045 | 91.434
2.5 | 0.497 | 0.0051 | -0.045 | 97.448
3 | 0.554 | 0.00555 | -0.046 | 99.742
3.5 | 0.608 | 0.00567 | -0.046 | 107.253
4 | 0.661 | 0.00584 | -0.046 | 113.205
4.5 | 0.711 | 0.00596 | -0.047 | 119.23
5 | 0.758 | 0.00616 | -0.047 | 123.185
5.5 | 0.802 | 0.00634 | -0.047 | 126.472
6 | 0.842 | 0.00656 | -0.048 | 128.293
6.5 | 0.876 | 0.00676 | -0.048 | 129.652
7 | 0.906 | 0.00633 | -0.048 | 143.167
7.5 | 0.929 | 0.00659 | -0.049 | 141.032
8 | 0.947 | 0.00677 | -0.049 | 139.864
8.5 | 0.958 | 0.00703 | -0.049 | 136.302
9 | 0.963 | 0.0073 | -0.05 | 131.851
9.5 | 0.953 | 0.00762 | -0.05 | 125.129
10 | 0.933 | 0.01085 | -0.05 | 86.07
10.5 | 0.906 | 0.01161 | -0.05 | 78.086
11 | 0.87 | 0.01252 | -0.05 | 69.537
11.5 | 0.746 | 0.03559 | -0.043 | 20.945
12 | 0.685 | 0.05102 | -0.039 | 13.43
12.5 | 0.617 | 0.07926 | -0.028 | 7.786
13 | 0.583 | 0.08298 | -0.029 | 7.025
13.5 | 0.547 | 0.08907 | -0.028 | 6.138
14 | 0.511 | 0.09641 | -0.027 | 5.297

## 126. Re 14M Mach 0.10 (2)
BIGFOIL.COM POLAR EXPORT
NACA63-209
NACA63-209 |  |  |  | Cl Max: | 1.8478 | at alpha= | 18 | deg
XFOIL ncrit=9 |  |  |  | L/D Max: | 133.389 | at alpha= | 7.5 | deg
Re: | 14000000 |  |  | Cd Min: | 0.07938 | at alpha= | -19 | deg
Mach: | 0.1 |  |  | Cl=0 at alpha= | -1.6163 | deg
|  |  |  | @ Cl=0.1, Cd= | 0.004294
|  |  |  | @ Cl=0.4, Cd= | 0.0049713
|  |  |  | @ Cl=0.6, Cd= | 0.0057509
alpha (deg) | Cl | Cd | Cm | Cl/Cd
-19 | -1.3828 | 0.07938 | -0.0187 | -17.42
-18.5 | -1.4842 | 0.05415 | -0.0365 | -27.409
-18 | -1.5339 | 0.04034 | -0.0459 | -38.0243
-17.5 | -1.5463 | 0.03296 | -0.0498 | -46.9144
-17 | -1.551 | 0.02687 | -0.0523 | -57.7224
-16.5 | -1.5423 | 0.02383 | -0.0502 | -64.7209
-16 | -1.5194 | 0.02169 | -0.0473 | -70.0507
-15.5 | -1.497 | 0.01881 | -0.0444 | -79.5853
-15 | -1.4604 | 0.01693 | -0.0426 | -86.2611
-14.5 | -1.4174 | 0.01553 | -0.0414 | -91.2685
-14 | -1.371 | 0.01441 | -0.0404 | -95.1423
-13.5 | -1.3226 | 0.01344 | -0.0396 | -98.4077
-13 | -1.273 | 0.01253 | -0.0389 | -101.5962
-12.5 | -1.222 | 0.01176 | -0.0384 | -103.9116
-12 | -1.1703 | 0.01106 | -0.0379 | -105.8137
-11.5 | -1.118 | 0.01041 | -0.0375 | -107.3967
-11 | -1.0633 | 0.00978 | -0.0375 | -108.7219
-10.5 | -1.0002 | 0.00919 | -0.0394 | -108.8357
-10 | -0.9486 | 0.00863 | -0.0386 | -109.9189
-9.5 | -0.8953 | 0.00799 | -0.0383 | -112.0526
-9 | -0.8405 | 0.00759 | -0.0383 | -110.7378
-8.5 | -0.7848 | 0.00727 | -0.0383 | -107.9505
-8 | -0.7288 | 0.00698 | -0.0384 | -104.4126
-7.5 | -0.6726 | 0.0067 | -0.0385 | -100.3881
-6.5 | -0.5597 | 0.00608 | -0.0388 | -92.0559
-6 | -0.5029 | 0.00583 | -0.0391 | -86.2607
-5.5 | -0.4459 | 0.00565 | -0.0393 | -78.9204
-4.5 | -0.3314 | 0.00528 | -0.0399 | -62.7652
-3.5 | -0.2165 | 0.005 | -0.0406 | -43.3
-3 | -0.1591 | 0.0049 | -0.0409 | -32.4694
-2.5 | -0.1016 | 0.00482 | -0.0412 | -21.0788
-2 | -0.0442 | 0.00472 | -0.0416 | -9.3644
-1.5 | 0.0134 | 0.00455 | -0.042 | 2.9451
-1 | 0.0709 | 0.00437 | -0.0425 | 16.2243
-0.5 | 0.1283 | 0.00422 | -0.043 | 30.4028
0 | 0.1857 | 0.00394 | -0.0438 | 47.132
0.5 | 0.243 | 0.00399 | -0.0442 | 60.9023
1 | 0.2981 | 0.00451 | -0.0444 | 66.0976
1.5 | 0.355 | 0.0047 | -0.0448 | 75.5319
2 | 0.4114 | 0.00504 | -0.045 | 81.627
2.5 | 0.468 | 0.00531 | -0.0453 | 88.1356
3 | 0.5248 | 0.00552 | -0.0455 | 95.0725
3.5 | 0.5818 | 0.00569 | -0.0458 | 102.2496
4 | 0.6386 | 0.00588 | -0.046 | 108.6054
4.5 | 0.6953 | 0.00608 | -0.0462 | 114.3586
5 | 0.7517 | 0.00632 | -0.0464 | 118.9399
5.5 | 0.8082 | 0.00654 | -0.0466 | 123.578
6 | 0.864 | 0.00686 | -0.0466 | 125.9475
6.5 | 0.92 | 0.00712 | -0.0467 | 129.2135
7 | 0.9758 | 0.00739 | -0.0468 | 132.0433
7.5 | 1.0311 | 0.00773 | -0.0468 | 133.3894
8.5 | 1.1403 | 0.00858 | -0.0465 | 132.9021
9 | 1.1947 | 0.00898 | -0.0463 | 133.0401
9.5 | 1.2486 | 0.00938 | -0.0461 | 133.113
10 | 1.299 | 0.00979 | -0.0451 | 132.6864
10.5 | 1.3474 | 0.01042 | -0.0438 | 129.309
11.5 | 1.448 | 0.01214 | -0.0422 | 119.2751
12 | 1.4977 | 0.01296 | -0.0414 | 115.5633
12.5 | 1.5465 | 0.01382 | -0.0405 | 111.903
13 | 1.594 | 0.01475 | -0.0394 | 108.0678
13.5 | 1.6399 | 0.01576 | -0.0381 | 104.0546
14 | 1.6839 | 0.01686 | -0.0365 | 99.8754
14.5 | 1.7262 | 0.01799 | -0.0348 | 95.9533
15 | 1.7652 | 0.01927 | -0.0327 | 91.6035
15.5 | 1.8004 | 0.02064 | -0.0301 | 87.2287
16 | 1.8289 | 0.02214 | -0.0266 | 82.6061
16.5 | 1.835 | 0.02383 | -0.0198 | 77.0038
17 | 1.8415 | 0.02614 | -0.0148 | 70.4476
17.5 | 1.8463 | 0.02913 | -0.011 | 63.3814
18 | 1.8478 | 0.03292 | -0.0083 | 56.13
18.5 | 1.8403 | 0.03818 | -0.0069 | 48.2006
19 | 1.8275 | 0.04477 | -0.0071 | 40.8197
19.5 | 1.8122 | 0.0525 | -0.0091 | 34.5181
20 | 1.783 | 0.0633 | -0.0136 | 28.1675

## 127. Re 14M Mach 0.25 (1)
BIGFOIL.COM POLAR EXPORT
NACA63-209
NACA63-209 |  |  |  | Cl Max: | 0.915 | at alpha= | 8 | deg
JavaFoil+Calcfoil stall+Eppler ext transition |  |  |  | L/D Max: | 139.727 | at alpha= | 6.5 | deg
Re: | 14000000 |  |  | Cd Min: | 0.00429 | at alpha= | 0 | deg
Mach: | 0.25 |  |  | Cl=0 at alpha= | -1.775 | deg
|  |  |  | @ Cl=0.1, Cd= | 0.0043443
|  |  |  | @ Cl=0.4, Cd= | 0.09018
|  |  |  | @ Cl=0.6, Cd= | 0.09018
alpha (deg) | Cl | Cd | Cm | Cl/Cd
-13.5 | -0.17 | 0.088 | -0.018 | -1.935
-13 | -0.239 | 0.08304 | -0.018 | -2.876
-12.5 | -0.293 | 0.07725 | -0.019 | -3.792
-12 | -0.341 | 0.07292 | -0.02 | -4.67
-11.5 | -0.381 | 0.07231 | -0.018 | -5.266
-11 | -0.417 | 0.06831 | -0.018 | -6.099
-10.5 | -0.448 | 0.06215 | -0.02 | -7.206
-10 | -0.472 | 0.05708 | -0.021 | -8.269
-9.5 | -0.497 | 0.04674 | -0.025 | -10.622
-9 | -0.599 | 0.00922 | -0.037 | -64.963
-8.5 | -0.605 | 0.0079 | -0.038 | -76.647
-8 | -0.594 | 0.00742 | -0.039 | -80.152
-7.5 | -0.463 | 0.04517 | -0.019 | -10.257
-7 | -0.546 | 0.00681 | -0.039 | -80.232
-6.5 | -0.511 | 0.00657 | -0.04 | -77.758
-6 | -0.47 | 0.00632 | -0.04 | -74.309
-5.5 | -0.423 | 0.00615 | -0.041 | -68.834
-5 | -0.373 | 0.00592 | -0.041 | -62.91
-4.5 | -0.319 | 0.00562 | -0.041 | -56.759
-4 | -0.263 | 0.00545 | -0.042 | -48.192
-3.5 | -0.205 | 0.00531 | -0.042 | -38.594
-3 | -0.146 | 0.00521 | -0.043 | -28.029
-2.5 | -0.087 | 0.0051 | -0.043 | -16.957
-2 | -0.027 | 0.0047 | -0.043 | -5.691
-1.5 | 0.033 | 0.00453 | -0.044 | 7.362
-1 | 0.093 | 0.00435 | -0.044 | 21.488
-0.5 | 0.154 | 0.0043 | -0.045 | 35.754
0 | 0.214 | 0.00429 | -0.045 | 49.94
0.5 | 0.274 | 0.00437 | -0.045 | 62.7
1 | 0.334 | 0.00449 | -0.046 | 74.25
1.5 | 0.393 | 0.00464 | -0.046 | 84.674
2 | 0.452 | 0.00483 | -0.046 | 93.582
2.5 | 0.511 | 0.00513 | -0.047 | 99.535
3 | 0.568 | 0.00559 | -0.047 | 101.689
3.5 | 0.624 | 0.00574 | -0.047 | 108.719
4 | 0.677 | 0.0059 | -0.048 | 114.78
4.5 | 0.728 | 0.00605 | -0.048 | 120.232
5 | 0.774 | 0.00629 | -0.048 | 123.09
5.5 | 0.815 | 0.00646 | -0.049 | 126.247
6 | 0.851 | 0.00671 | -0.049 | 126.76
6.5 | 0.88 | 0.0063 | -0.049 | 139.727
7 | 0.901 | 0.00648 | -0.05 | 138.972
7.5 | 0.913 | 0.00679 | -0.05 | 134.472
8 | 0.915 | 0.00703 | -0.05 | 130.223
8.5 | 0.907 | 0.00748 | -0.051 | 121.275
9 | 0.889 | 0.01044 | -0.051 | 85.095
9.5 | 0.845 | 0.01114 | -0.051 | 75.846
10 | 0.778 | 0.01254 | -0.051 | 62.058
10.5 | 0.589 | 0.06015 | -0.032 | 9.788
11 | 0.517 | 0.07083 | -0.026 | 7.293
11.5 | 0.445 | 0.07475 | -0.027 | 5.96
12 | 0.368 | 0.07895 | -0.027 | 4.664
12.5 | 0.284 | 0.08334 | -0.027 | 3.409
13 | 0.18 | 0.09018 | -0.027 | 1.994

## 128. Re 14M Mach 0.25 (2)
BIGFOIL.COM POLAR EXPORT
NACA63-209
NACA63-209 |  |  |  | Cl Max: | 1.5409 | at alpha= | 12.5 | deg
XFOIL ncrit=9 |  |  |  | L/D Max: | 131.545 | at alpha= | 7 | deg
Re: | 14000000 |  |  | Cd Min: | 0.22654 | at alpha= | 17.5 | deg
Mach: | 0.25 |  |  | Cl=0 at alpha= | -1.6119 | deg
|  |  |  | @ Cl=0.1, Cd= | 0.0042909
|  |  |  | @ Cl=0.4, Cd= | 0.0049363
|  |  |  | @ Cl=0.6, Cd= | 0.0057488
alpha (deg) | Cl | Cd | Cm | Cl/Cd
-17 | -0.7387 | 0.19244 | 0.0391 | -3.8386
-16.5 | -0.7318 | 0.18607 | 0.0376 | -3.9329
-16 | -0.725 | 0.17847 | 0.0348 | -4.0623
-15.5 | -0.7158 | 0.17101 | 0.0318 | -4.1857
-15 | -0.7064 | 0.16356 | 0.0287 | -4.3189
-14.5 | -0.8104 | 0.12657 | 0.0112 | -6.4028
-14 | -1.0575 | 0.06673 | -0.0273 | -15.8474
-13.5 | -1.089 | 0.05127 | -0.0418 | -21.2405
-13 | -1.1281 | 0.03906 | -0.0525 | -28.8812
-12.5 | -1.1714 | 0.02924 | -0.0552 | -40.0616
-12 | -1.1926 | 0.02024 | -0.0515 | -58.9229
-11.5 | -1.1639 | 0.01562 | -0.0486 | -74.5134
-11 | -1.1169 | 0.01317 | -0.0464 | -84.8064
-10.5 | -1.0476 | 0.01151 | -0.0479 | -91.0165
-10 | -0.9951 | 0.01042 | -0.0458 | -95.499
-9.5 | -0.938 | 0.00958 | -0.0445 | -97.9123
-9 | -0.8814 | 0.00846 | -0.0434 | -104.1844
-8.5 | -0.8225 | 0.00781 | -0.0426 | -105.3137
-8 | -0.7628 | 0.00737 | -0.0421 | -103.5007
-7.5 | -0.7028 | 0.00702 | -0.0417 | -100.114
-7 | -0.6429 | 0.0067 | -0.0415 | -95.9552
-6.5 | -0.5831 | 0.00634 | -0.0413 | -91.9716
-6 | -0.5234 | 0.00597 | -0.0412 | -87.6717
-5.5 | -0.4636 | 0.00574 | -0.0412 | -80.7666
-4.5 | -0.344 | 0.00536 | -0.0414 | -64.1791
-4 | -0.2843 | 0.00519 | -0.0416 | -54.7784
-3.5 | -0.2246 | 0.00504 | -0.0418 | -44.5635
-3 | -0.165 | 0.00494 | -0.0421 | -33.4008
-2.5 | -0.1055 | 0.00483 | -0.0424 | -21.8427
-2 | -0.0461 | 0.00474 | -0.0427 | -9.7257
-1.5 | 0.0133 | 0.00457 | -0.0431 | 2.9103
-1 | 0.0727 | 0.00436 | -0.0436 | 16.6743
-0.5 | 0.132 | 0.00421 | -0.0442 | 31.3539
0 | 0.1913 | 0.0039 | -0.0449 | 49.0513
0.5 | 0.2503 | 0.00398 | -0.0454 | 62.8894
1 | 0.3071 | 0.0045 | -0.0456 | 68.2444
1.5 | 0.3657 | 0.00473 | -0.0459 | 77.315
2 | 0.4239 | 0.00508 | -0.0461 | 83.4449
2.5 | 0.4824 | 0.00536 | -0.0463 | 90
3 | 0.5413 | 0.00557 | -0.0465 | 97.1813
3.5 | 0.6004 | 0.00575 | -0.0467 | 104.4174
4 | 0.6594 | 0.00597 | -0.0468 | 110.4523
4.5 | 0.7184 | 0.0062 | -0.0468 | 115.871
5 | 0.7775 | 0.00643 | -0.0468 | 120.9176
5.5 | 0.8364 | 0.00671 | -0.0467 | 124.6498
6 | 0.8952 | 0.00703 | -0.0465 | 127.34
6.5 | 0.9542 | 0.00732 | -0.0462 | 130.3552
7 | 1.0129 | 0.0077 | -0.0458 | 131.5455
7.5 | 1.0708 | 0.00823 | -0.0452 | 130.1094
8 | 1.1294 | 0.00865 | -0.0446 | 130.5665
8.5 | 1.1877 | 0.00914 | -0.0438 | 129.9453
9 | 1.2456 | 0.00972 | -0.0429 | 128.1481
9.5 | 1.3022 | 0.01048 | -0.0416 | 124.2557
10 | 1.3503 | 0.01134 | -0.0385 | 119.0741
10.5 | 1.4019 | 0.01288 | -0.0364 | 108.8432
11 | 1.4494 | 0.01492 | -0.0337 | 97.1448
11.5 | 1.4944 | 0.01711 | -0.0308 | 87.3407
12 | 1.5278 | 0.02043 | -0.0268 | 74.7822
12.5 | 1.5409 | 0.02521 | -0.0213 | 61.1226
13 | 1.5192 | 0.0303 | -0.0123 | 50.1386
13.5 | 1.476 | 0.03664 | -0.0054 | 40.2838
14 | 1.4303 | 0.04576 | -0.0047 | 31.2566
14.5 | 1.4053 | 0.05491 | -0.0078 | 25.5928
15 | 1.3646 | 0.06857 | -0.0161 | 19.9008
15.5 | 1.3379 | 0.08287 | -0.0261 | 16.1446
16 | 1.3017 | 0.10229 | -0.0399 | 12.7256
16.5 | 1.0816 | 0.16637 | -0.0825 | 6.5012
17.5 | 0.99 | 0.22654 | -0.1173 | 4.3701

## 129. Re 14M Mach 0.50 (1)
BIGFOIL.COM POLAR EXPORT
NACA63-209
NACA63-209 |  |  |  | Cl Max: | 1.132 | at alpha= | 20 | deg
JavaFoil+Calcfoil stall+Eppler ext transition |  |  |  | L/D Max: | 132.335 | at alpha= | 4.5 | deg
Re: | 14000000 |  |  | Cd Min: | 0.00427 | at alpha= | 0 | deg
Mach: | 0.5 |  |  | Cl=0 at alpha= | -1.7761 | deg
|  |  |  | @ Cl=0.1, Cd= | 0.004389
|  |  |  | @ Cl=0.4, Cd= | 0.0046077
|  |  |  | @ Cl=0.6, Cd= | 0.03962
alpha (deg) | Cl | Cd | Cm | Cl/Cd
-20 | -0.974 | 0.1837 | -0.019 | -5.302
-19.5 | -0.952 | 0.1446 | -0.02 | -6.585
-19 | -0.926 | 0.13927 | -0.02 | -6.648
-18.5 | -0.898 | 0.13416 | -0.02 | -6.691
-18 | -0.87 | 0.13047 | -0.02 | -6.666
-17.5 | -0.844 | 0.12402 | -0.02 | -6.802
-17 | -0.817 | 0.12375 | -0.02 | -6.6
-16.5 | -0.792 | 0.11308 | -0.021 | -7.003
-16 | -0.764 | 0.1083 | -0.021 | -7.054
-15.5 | -0.743 | 0.09611 | -0.023 | -7.731
-15 | -0.735 | 0.07438 | -0.027 | -9.879
-14.5 | -0.752 | 0.04041 | -0.032 | -18.597
-14 | -0.656 | 0.09483 | -0.021 | -6.915
-13.5 | -0.632 | 0.08375 | -0.023 | -7.551
-13 | -0.617 | 0.06856 | -0.026 | -8.997
-12.5 | -0.624 | 0.04035 | -0.032 | -15.468
-12 | -0.639 | 0.01821 | -0.037 | -35.07
-11.5 | -0.52 | 0.07716 | -0.02 | -6.734
-11 | -0.495 | 0.06863 | -0.022 | -7.209
-10.5 | -0.502 | 0.03731 | -0.033 | -13.449
-10 | -0.527 | 0.01228 | -0.04 | -42.942
-9.5 | -0.505 | 0.01024 | -0.041 | -49.34
-9 | -0.387 | 0.05665 | -0.021 | -6.824
-8.5 | -0.36 | 0.05331 | -0.021 | -6.745
-8 | -0.337 | 0.0454 | -0.026 | -7.424
-7.5 | -0.379 | 0.00766 | -0.044 | -49.432
-7 | -0.346 | 0.00748 | -0.044 | -46.216
-6.5 | -0.253 | 0.04195 | -0.022 | -6.023
-6 | -0.385 | 0.00674 | -0.045 | -57.203
-5.5 | -0.427 | 0.00676 | -0.045 | -63.103
-5 | -0.397 | 0.00611 | -0.046 | -64.965
-4.5 | -0.348 | 0.00584 | -0.046 | -59.523
-4 | -0.29 | 0.00565 | -0.047 | -51.377
-3.5 | -0.227 | 0.00544 | -0.047 | -41.79
-3 | -0.162 | 0.00525 | -0.048 | -30.932
-2.5 | -0.097 | 0.00513 | -0.048 | -18.818
-2 | -0.03 | 0.005 | -0.048 | -5.975
-1.5 | 0.037 | 0.00453 | -0.049 | 8.22
-1 | 0.104 | 0.00438 | -0.049 | 23.847
-0.5 | 0.172 | 0.00431 | -0.05 | 39.925
0 | 0.239 | 0.00427 | -0.05 | 55.982
0.5 | 0.306 | 0.00438 | -0.051 | 69.782
1 | 0.373 | 0.00453 | -0.051 | 82.324
1.5 | 0.439 | 0.00472 | -0.051 | 93.012
2 | 0.505 | 0.00502 | -0.052 | 100.5
2.5 | 0.569 | 0.00566 | -0.052 | 100.505
3 | 0.632 | 0.00583 | -0.053 | 108.377
3.5 | 0.691 | 0.00605 | -0.053 | 114.218
4 | 0.744 | 0.00627 | -0.053 | 118.696
4.5 | 0.786 | 0.00594 | -0.054 | 132.335
5 | 0.809 | 0.00624 | -0.054 | 129.638
5.5 | 0.789 | 0.00666 | -0.055 | 118.369
6 | 0.509 | 0.00691 | -0.055 | 73.595
6.5 | 0.438 | 0.04279 | -0.028 | 10.226
7 | 0.573 | 0.00732 | -0.056 | 78.339
7.5 | 0.605 | 0.01065 | -0.056 | 56.812
8 | 0.63 | 0.01209 | -0.056 | 52.151
8.5 | 0.541 | 0.05617 | -0.028 | 9.624
9 | 0.699 | 0.01185 | -0.057 | 59.017
9.5 | 0.729 | 0.01285 | -0.057 | 56.711
10 | 0.746 | 0.01533 | -0.056 | 48.676
10.5 | 0.648 | 0.06668 | -0.033 | 9.712
11 | 0.672 | 0.07167 | -0.032 | 9.382
11.5 | 0.833 | 0.01748 | -0.057 | 47.666
12 | 0.828 | 0.02696 | -0.054 | 30.707
12.5 | 0.757 | 0.07727 | -0.037 | 9.799
13 | 0.778 | 0.0856 | -0.036 | 9.094
13.5 | 0.921 | 0.02747 | -0.055 | 33.536
14 | 0.865 | 0.06707 | -0.046 | 12.898
14.5 | 0.86 | 0.09224 | -0.039 | 9.328
15 | 0.885 | 0.09898 | -0.039 | 8.944
15.5 | 0.904 | 0.10614 | -0.036 | 8.518
16 | 0.928 | 0.11366 | -0.036 | 8.164
16.5 | 0.958 | 0.11539 | -0.038 | 8.302
17 | 0.987 | 0.11743 | -0.04 | 8.407
17.5 | 1.01 | 0.12681 | -0.039 | 7.962
18 | 1.028 | 0.14566 | -0.037 | 7.055
18.5 | 1.054 | 0.14869 | -0.038 | 7.091
19 | 1.081 | 0.15188 | -0.039 | 7.119
19.5 | 1.108 | 0.15699 | -0.04 | 7.056
20 | 1.132 | 0.16417 | -0.04 | 6.898

## 130. Re 14M Mach 0.50 (2)
BIGFOIL.COM POLAR EXPORT
NACA63-209
NACA63-209 |  |  |  | Cl Max: | 1.1729 | at alpha= | 20 | deg
XFOIL ncrit=9 |  |  |  | L/D Max: | 126.568 | at alpha= | 5 | deg
Re: | 14000000 |  |  | Cd Min: | 0.31575 | at alpha= | 20 | deg
Mach: | 0.5 |  |  | Cl=0 at alpha= | -1.595 | deg
|  |  |  | @ Cl=0.1, Cd= | 0.004308
|  |  |  | @ Cl=0.4, Cd= | 0.0047438
|  |  |  | @ Cl=0.6, Cd= | 0.005776
alpha (deg) | Cl | Cd | Cm | Cl/Cd
-15 | -0.6818 | 0.18913 | 0.0343 | -3.6049
-14.5 | -0.6666 | 0.18166 | 0.0314 | -3.6695
-14 | -0.6549 | 0.17355 | 0.0287 | -3.7736
-13.5 | -0.6421 | 0.1651 | 0.0255 | -3.8892
-13 | -0.631 | 0.1563 | 0.022 | -4.0371
-12.5 | -0.623 | 0.14682 | 0.0184 | -4.2433
-12 | -0.6189 | 0.13637 | 0.0141 | -4.5384
-11.5 | -0.6082 | 0.1282 | 0.0107 | -4.7441
-11 | -0.5995 | 0.11981 | 0.0072 | -5.0038
-10.5 | -0.6033 | 0.1088 | 0.0022 | -5.545
-10 | -0.6064 | 0.09841 | -0.0029 | -6.162
-9 | -0.587 | 0.07467 | -0.0249 | -7.8613
-8.5 | -0.5569 | 0.05891 | -0.0484 | -9.4534
-8 | -0.5765 | 0.04729 | -0.0589 | -12.1907
-7.5 | -0.6124 | 0.04049 | -0.0589 | -15.1247
-7 | -0.6256 | 0.03193 | -0.0585 | -19.5929
-6.5 | -0.6236 | 0.02211 | -0.0567 | -28.2044
-6 | -0.604 | 0.0116 | -0.0541 | -52.069
-5.5 | -0.5478 | 0.00708 | -0.0514 | -77.3729
-5 | -0.4759 | 0.00613 | -0.0497 | -77.6346
-4.5 | -0.4036 | 0.00575 | -0.0487 | -70.1913
-4 | -0.3324 | 0.00545 | -0.048 | -60.9908
-3.5 | -0.262 | 0.00523 | -0.0476 | -50.0956
-3 | -0.1924 | 0.00506 | -0.0474 | -38.0237
-2.5 | -0.1234 | 0.00494 | -0.0475 | -24.9798
-2 | -0.055 | 0.00482 | -0.0476 | -11.4108
-1.5 | 0.0129 | 0.00466 | -0.048 | 2.7682
0 | 0.2158 | 0.00384 | -0.05 | 56.1979
0.5 | 0.283 | 0.00391 | -0.0504 | 72.3785
1.5 | 0.4135 | 0.00484 | -0.0507 | 85.4339
2 | 0.4796 | 0.00529 | -0.0506 | 90.6616
2.5 | 0.547 | 0.00559 | -0.0506 | 97.8533
3 | 0.6154 | 0.00583 | -0.0503 | 105.5575
3.5 | 0.6845 | 0.00608 | -0.0499 | 112.5822
4 | 0.7542 | 0.00637 | -0.0493 | 118.3987
4.5 | 0.8249 | 0.00667 | -0.0483 | 123.6732
5 | 0.8961 | 0.00708 | -0.0468 | 126.5678
5.5 | 0.9673 | 0.00775 | -0.0446 | 124.8129
6 | 1.0283 | 0.00993 | -0.0403 | 103.5549
6.5 | 1.0606 | 0.01681 | -0.0336 | 63.0934
7 | 1.0681 | 0.02635 | -0.027 | 40.5351
7.5 | 1.0545 | 0.03551 | -0.0209 | 29.6959
8 | 1.0172 | 0.04226 | -0.0136 | 24.07
8.5 | 0.9797 | 0.05006 | -0.0132 | 19.5705
9 | 0.9436 | 0.0604 | -0.0186 | 15.6225
9.5 | 0.9191 | 0.075 | -0.0306 | 12.2547
10 | 0.9094 | 0.09107 | -0.0426 | 9.9857
10.5 | 0.8988 | 0.10495 | -0.0517 | 8.5641
11 | 0.8914 | 0.1185 | -0.0603 | 7.5224
11.5 | 0.8885 | 0.13166 | -0.0683 | 6.7484
12 | 0.8888 | 0.1448 | -0.0762 | 6.1381
12.5 | 0.8939 | 0.15757 | -0.0836 | 5.673
13 | 0.9035 | 0.16939 | -0.0905 | 5.3338
13.5 | 0.9166 | 0.1805 | -0.0969 | 5.0781
14 | 0.9292 | 0.19256 | -0.1038 | 4.8255
14.5 | 0.9469 | 0.20263 | -0.1097 | 4.673
15 | 0.9639 | 0.21347 | -0.1159 | 4.5154
15.5 | 0.981 | 0.22516 | -0.1225 | 4.3569
16 | 0.9999 | 0.23645 | -0.1288 | 4.2288
16.5 | 1.0203 | 0.24697 | -0.1349 | 4.1313
17 | 1.0413 | 0.25747 | -0.141 | 4.0444
17.5 | 1.0632 | 0.26712 | -0.1469 | 3.9802
18 | 1.085 | 0.27636 | -0.1527 | 3.926
18.5 | 1.107 | 0.28546 | -0.1585 | 3.878
19.5 | 1.1512 | 0.30531 | -0.1707 | 3.7706
20 | 1.1729 | 0.31575 | -0.1768 | 3.7146

## 131. Re 16M Mach 0.00 (1)
BIGFOIL.COM POLAR EXPORT
NACA63-209
NACA63-209 |  |  |  | Cl Max: | 0.971 | at alpha= | 9 | deg
JavaFoil+Calcfoil stall+Eppler ext transition |  |  |  | L/D Max: | 145.089 | at alpha= | 7.5 | deg
Re: | 16000000 |  |  | Cd Min: | 0.00437 | at alpha= | -0.5 | deg
Mach: | 0 |  |  | Cl=0 at alpha= | -1.7759 | deg
|  |  |  | @ Cl=0.1, Cd= | 0.0044376
|  |  |  | @ Cl=0.4, Cd= | 0.00471
|  |  |  | @ Cl=0.6, Cd= | 0.09486
alpha (deg) | Cl | Cd | Cm | Cl/Cd
-15 | -0.448 | 0.09837 | -0.017 | -4.555
-14.5 | -0.471 | 0.09327 | -0.018 | -5.044
-14 | -0.492 | 0.08988 | -0.017 | -5.474
-13.5 | -0.512 | 0.08701 | -0.017 | -5.886
-13 | -0.527 | 0.08325 | -0.017 | -6.336
-12.5 | -0.54 | 0.07818 | -0.017 | -6.904
-12 | -0.557 | 0.066 | -0.021 | -8.437
-11.5 | -0.575 | 0.05392 | -0.024 | -10.658
-11 | -0.563 | 0.06283 | -0.02 | -8.961
-10.5 | -0.566 | 0.05693 | -0.022 | -9.95
-10 | -0.686 | 0.00813 | -0.036 | -84.438
-9.5 | -0.677 | 0.00804 | -0.036 | -84.14
-9 | -0.662 | 0.00774 | -0.037 | -85.5
-8.5 | -0.641 | 0.00728 | -0.037 | -88.099
-8 | -0.615 | 0.00701 | -0.037 | -87.711
-7.5 | -0.583 | 0.00674 | -0.038 | -86.553
-7 | -0.547 | 0.00654 | -0.038 | -83.66
-6.5 | -0.506 | 0.00633 | -0.039 | -80.061
-6 | -0.462 | 0.00609 | -0.039 | -75.857
-5.5 | -0.414 | 0.00597 | -0.039 | -69.356
-5 | -0.363 | 0.00579 | -0.04 | -62.691
-4.5 | -0.31 | 0.00564 | -0.04 | -54.987
-4 | -0.255 | 0.00534 | -0.04 | -47.798
-3.5 | -0.199 | 0.00524 | -0.041 | -37.921
-3 | -0.141 | 0.0051 | -0.041 | -27.727
-2.5 | -0.084 | 0.00504 | -0.042 | -16.65
-2 | -0.026 | 0.00474 | -0.042 | -5.461
-1.5 | 0.032 | 0.00453 | -0.042 | 7.131
-1 | 0.091 | 0.00445 | -0.043 | 20.365
-0.5 | 0.149 | 0.00437 | -0.043 | 34.1
0 | 0.207 | 0.00438 | -0.043 | 47.33
0.5 | 0.265 | 0.00441 | -0.044 | 60.09
1 | 0.323 | 0.00453 | -0.044 | 71.406
1.5 | 0.381 | 0.00464 | -0.045 | 82.029
2 | 0.438 | 0.00485 | -0.045 | 90.312
2.5 | 0.495 | 0.00509 | -0.045 | 97.134
3 | 0.551 | 0.00544 | -0.046 | 101.203
3.5 | 0.606 | 0.00561 | -0.046 | 107.921
4 | 0.658 | 0.00571 | -0.046 | 115.144
4.5 | 0.708 | 0.00585 | -0.047 | 121.013
5 | 0.755 | 0.00604 | -0.047 | 125.062
5.5 | 0.799 | 0.00619 | -0.047 | 129.112
6 | 0.839 | 0.00642 | -0.048 | 130.679
6.5 | 0.875 | 0.00661 | -0.048 | 132.419
7 | 0.905 | 0.00686 | -0.048 | 131.985
7.5 | 0.931 | 0.00641 | -0.049 | 145.089
8 | 0.95 | 0.00664 | -0.049 | 143.005
8.5 | 0.964 | 0.0068 | -0.049 | 141.737
9 | 0.971 | 0.00706 | -0.049 | 137.661
9.5 | 0.965 | 0.00738 | -0.05 | 130.84
10 | 0.951 | 0.01047 | -0.05 | 90.756
10.5 | 0.929 | 0.01106 | -0.05 | 84.002
11 | 0.9 | 0.01189 | -0.05 | 75.725
11.5 | 0.852 | 0.01417 | -0.049 | 60.125
12 | 0.807 | 0.01653 | -0.049 | 48.841
12.5 | 0.655 | 0.07636 | -0.03 | 8.572
13 | 0.622 | 0.08251 | -0.029 | 7.536
13.5 | 0.59 | 0.08757 | -0.028 | 6.736
14 | 0.557 | 0.09486 | -0.027 | 5.873

## 132. Re 16M Mach 0.00 (2)
BIGFOIL.COM POLAR EXPORT
NACA63-209
NACA63-209 |  |  |  | Cl Max: | 1.9077 | at alpha= | 19.5 | deg
XFOIL ncrit=9 |  |  |  | L/D Max: | 137.094 | at alpha= | 9.5 | deg
Re: | 16000000 |  |  | Cd Min: | 0.05406 | at alpha= | -20 | deg
Mach: | 0 |  |  | Cl=0 at alpha= | -1.6163 | deg
|  |  |  | @ Cl=0.1, Cd= | 0.0043476
|  |  |  | @ Cl=0.4, Cd= | 0.0049703
|  |  |  | @ Cl=0.6, Cd= | 0.0056606
alpha (deg) | Cl | Cd | Cm | Cl/Cd
-20 | -1.595 | 0.05406 | -0.0346 | -29.5043
-19.5 | -1.6344 | 0.04214 | -0.0418 | -38.785
-19 | -1.6478 | 0.03472 | -0.0455 | -47.4597
-18.5 | -1.6472 | 0.0296 | -0.0473 | -55.6486
-18 | -1.6366 | 0.02566 | -0.0484 | -63.7802
-17.5 | -1.6168 | 0.023 | -0.0481 | -70.2957
-16.5 | -1.5743 | 0.0188 | -0.042 | -83.7394
-16 | -1.5378 | 0.01733 | -0.0405 | -88.7363
-15.5 | -1.4981 | 0.01594 | -0.0393 | -93.9837
-15 | -1.4546 | 0.01482 | -0.0385 | -98.1511
-14.5 | -1.4085 | 0.01388 | -0.0378 | -101.4769
-14 | -1.3608 | 0.01304 | -0.0373 | -104.3558
-13.5 | -1.312 | 0.01226 | -0.0369 | -107.0147
-13 | -1.2623 | 0.01152 | -0.0365 | -109.5747
-12.5 | -1.2117 | 0.01085 | -0.0362 | -111.6774
-12 | -1.1605 | 0.01024 | -0.036 | -113.3301
-11.5 | -1.1088 | 0.00967 | -0.0358 | -114.6639
-9.5 | -0.8888 | 0.00767 | -0.0372 | -115.8801
-9 | -0.8342 | 0.00733 | -0.0373 | -113.8063
-8.5 | -0.7791 | 0.00702 | -0.0375 | -110.9829
-8 | -0.7237 | 0.00675 | -0.0377 | -107.2148
-7.5 | -0.6679 | 0.00649 | -0.0379 | -102.9122
-7 | -0.6119 | 0.00624 | -0.0382 | -98.0609
-6.5 | -0.5559 | 0.00593 | -0.0384 | -93.7437
-6 | -0.4996 | 0.0057 | -0.0387 | -87.6491
-5.5 | -0.443 | 0.00553 | -0.039 | -80.1085
-5 | -0.3862 | 0.00538 | -0.0393 | -71.7844
-4.5 | -0.3293 | 0.00518 | -0.0397 | -63.5714
-4 | -0.2723 | 0.00506 | -0.04 | -53.8142
-3.5 | -0.2152 | 0.00492 | -0.0404 | -43.7398
-3 | -0.1582 | 0.00484 | -0.0407 | -32.686
-2.5 | -0.1011 | 0.00477 | -0.0411 | -21.195
-2 | -0.0439 | 0.00468 | -0.0414 | -9.3803
-1.5 | 0.0133 | 0.00453 | -0.0419 | 2.936
-0.5 | 0.1274 | 0.00429 | -0.0428 | 29.697
0 | 0.1846 | 0.00403 | -0.0435 | 45.8065
0.5 | 0.2413 | 0.0041 | -0.0439 | 58.8537
1 | 0.2965 | 0.00455 | -0.0442 | 65.1648
1.5 | 0.3532 | 0.00472 | -0.0446 | 74.8305
2 | 0.4093 | 0.00502 | -0.0449 | 81.5339
2.5 | 0.4658 | 0.00525 | -0.0451 | 88.7238
3 | 0.5224 | 0.00544 | -0.0454 | 96.0294
3.5 | 0.579 | 0.00559 | -0.0457 | 103.5778
4 | 0.6355 | 0.00578 | -0.046 | 109.9481
4.5 | 0.6918 | 0.00596 | -0.0462 | 116.0738
5 | 0.7479 | 0.00619 | -0.0464 | 120.8239
5.5 | 0.8039 | 0.0064 | -0.0466 | 125.6094
6 | 0.8593 | 0.0067 | -0.0467 | 128.2537
6.5 | 0.9149 | 0.00693 | -0.0469 | 132.0202
7 | 0.9702 | 0.0072 | -0.047 | 134.75
7.5 | 1.025 | 0.00752 | -0.0471 | 136.3032
8 | 1.0791 | 0.00795 | -0.0471 | 135.7358
8.5 | 1.1333 | 0.0083 | -0.0471 | 136.5422
9 | 1.1872 | 0.00866 | -0.0471 | 137.0901
9.5 | 1.2407 | 0.00905 | -0.047 | 137.0939
10 | 1.2934 | 0.00946 | -0.0468 | 136.723
10.5 | 1.3393 | 0.00989 | -0.0452 | 135.4196
11.5 | 1.4397 | 0.01137 | -0.0441 | 126.6227
12 | 1.4895 | 0.01207 | -0.0436 | 123.4051
12.5 | 1.5384 | 0.01279 | -0.043 | 120.2815
13 | 1.5862 | 0.01357 | -0.0423 | 116.8902
13.5 | 1.6329 | 0.0144 | -0.0414 | 113.3958
14 | 1.6781 | 0.0153 | -0.0404 | 109.6797
14.5 | 1.722 | 0.01623 | -0.0392 | 106.0998
15 | 1.7637 | 0.01726 | -0.0377 | 102.1842
15.5 | 1.8031 | 0.01834 | -0.036 | 98.3152
16 | 1.8393 | 0.01953 | -0.0339 | 94.1782
16.5 | 1.8708 | 0.02083 | -0.0312 | 89.8128
17 | 1.8854 | 0.02219 | -0.0256 | 84.9662
17.5 | 1.8935 | 0.02398 | -0.0202 | 78.9616
18 | 1.9018 | 0.02629 | -0.0161 | 72.3393
18.5 | 1.9059 | 0.02938 | -0.0128 | 64.8707
19 | 1.9075 | 0.03317 | -0.0105 | 57.5068
19.5 | 1.9077 | 0.03757 | -0.0094 | 50.7772
20 | 1.8992 | 0.04346 | -0.0094 | 43.7

## 133. Re 16M Mach 0.10 (1)
BIGFOIL.COM POLAR EXPORT
NACA63-209
NACA63-209 |  |  |  | Cl Max: | 0.963 | at alpha= | 9 | deg
JavaFoil+Calcfoil stall+Eppler ext transition |  |  |  | L/D Max: | 143.096 | at alpha= | 7.5 | deg
Re: | 16000000 |  |  | Cd Min: | 0.00437 | at alpha= | -0.5 | deg
Mach: | 0.1 |  |  | Cl=0 at alpha= | -1.7759 | deg
|  |  |  | @ Cl=0.1, Cd= | 0.0044124
|  |  |  | @ Cl=0.4, Cd= | 0.0047026
|  |  |  | @ Cl=0.6, Cd= | 0.09684
alpha (deg) | Cl | Cd | Cm | Cl/Cd
-15 | -0.407 | 0.10071 | -0.017 | -4.038
-14.5 | -0.433 | 0.09418 | -0.018 | -4.596
-14 | -0.458 | 0.09024 | -0.017 | -5.07
-13.5 | -0.482 | 0.08588 | -0.018 | -5.615
-13 | -0.5 | 0.08336 | -0.017 | -5.999
-12.5 | -0.516 | 0.07741 | -0.018 | -6.666
-12 | -0.528 | 0.07461 | -0.018 | -7.08
-11.5 | -0.547 | 0.06175 | -0.022 | -8.859
-11 | -0.547 | 0.06416 | -0.02 | -8.529
-10.5 | -0.552 | 0.05905 | -0.021 | -9.352
-10 | -0.674 | 0.00903 | -0.036 | -74.659
-9.5 | -0.669 | 0.00812 | -0.036 | -82.394
-9 | -0.656 | 0.00783 | -0.037 | -83.785
-8.5 | -0.637 | 0.00734 | -0.037 | -86.855
-8 | -0.613 | 0.0071 | -0.038 | -86.362
-7.5 | -0.583 | 0.00676 | -0.038 | -86.232
-7 | -0.548 | 0.00655 | -0.038 | -83.551
-6.5 | -0.507 | 0.00632 | -0.039 | -80.323
-6 | -0.463 | 0.00613 | -0.039 | -75.565
-5.5 | -0.415 | 0.00595 | -0.04 | -69.791
-5 | -0.365 | 0.00582 | -0.04 | -62.639
-4.5 | -0.311 | 0.00566 | -0.04 | -54.959
-4 | -0.256 | 0.00533 | -0.041 | -48.121
-3.5 | -0.2 | 0.00522 | -0.041 | -38.261
-3 | -0.142 | 0.0051 | -0.041 | -27.876
-2.5 | -0.084 | 0.00501 | -0.042 | -16.811
-2 | -0.026 | 0.00472 | -0.042 | -5.509
-1.5 | 0.032 | 0.00452 | -0.043 | 7.18
-1 | 0.091 | 0.00442 | -0.043 | 20.568
-0.5 | 0.15 | 0.00437 | -0.043 | 34.243
0 | 0.208 | 0.00438 | -0.044 | 47.546
0.5 | 0.266 | 0.00442 | -0.044 | 60.34
1 | 0.325 | 0.00452 | -0.044 | 71.87
1.5 | 0.383 | 0.00464 | -0.045 | 82.449
2 | 0.44 | 0.00485 | -0.045 | 90.739
2.5 | 0.497 | 0.0051 | -0.045 | 97.5
3 | 0.554 | 0.00547 | -0.046 | 101.138
3.5 | 0.608 | 0.00559 | -0.046 | 108.765
4 | 0.661 | 0.00575 | -0.046 | 114.921
4.5 | 0.711 | 0.00587 | -0.047 | 121.067
5 | 0.758 | 0.00606 | -0.047 | 125.084
5.5 | 0.802 | 0.00624 | -0.047 | 128.487
6 | 0.842 | 0.00641 | -0.048 | 131.24
6.5 | 0.876 | 0.00665 | -0.048 | 131.823
7 | 0.906 | 0.00686 | -0.048 | 132.08
7.5 | 0.929 | 0.00649 | -0.049 | 143.096
8 | 0.947 | 0.00666 | -0.049 | 142.196
8.5 | 0.958 | 0.0069 | -0.049 | 138.942
9 | 0.963 | 0.00716 | -0.05 | 134.552
9.5 | 0.953 | 0.00747 | -0.05 | 127.551
10 | 0.934 | 0.0106 | -0.05 | 88.08
10.5 | 0.907 | 0.01125 | -0.05 | 80.596
11 | 0.872 | 0.01222 | -0.05 | 71.32
11.5 | 0.749 | 0.03391 | -0.043 | 22.091
12 | 0.713 | 0.03607 | -0.044 | 19.773
12.5 | 0.617 | 0.07907 | -0.028 | 7.806
13 | 0.582 | 0.08376 | -0.028 | 6.952
13.5 | 0.546 | 0.09065 | -0.027 | 6.02
14 | 0.511 | 0.09684 | -0.026 | 5.272

## 134. Re 16M Mach 0.10 (2)
BIGFOIL.COM POLAR EXPORT
NACA63-209
NACA63-209 |  |  |  | Cl Max: | 1.8728 | at alpha= | 18 | deg
XFOIL ncrit=9 |  |  |  | L/D Max: | 136.564 | at alpha= | 9 | deg
Re: | 16000000 |  |  | Cd Min: | 0.05834 | at alpha= | 20 | deg
Mach: | 0.1 |  |  | Cl=0 at alpha= | -1.6157 | deg
|  |  |  | @ Cl=0.1, Cd= | 0.0043341
|  |  |  | @ Cl=0.4, Cd= | 0.0049584
|  |  |  | @ Cl=0.6, Cd= | 0.0056589
alpha (deg) | Cl | Cd | Cm | Cl/Cd
-19 | -1.5112 | 0.05764 | -0.0343 | -26.2179
-18.5 | -1.5541 | 0.04446 | -0.0433 | -34.955
-18 | -1.5813 | 0.03495 | -0.0487 | -45.2446
-17.5 | -1.5844 | 0.02928 | -0.0507 | -54.112
-17 | -1.5685 | 0.02455 | -0.0538 | -63.89
-16.5 | -1.561 | 0.02237 | -0.0489 | -69.781
-16 | -1.5327 | 0.02044 | -0.0464 | -74.9853
-15.5 | -1.4979 | 0.01872 | -0.0444 | -80.016
-15 | -1.4641 | 0.01647 | -0.0424 | -88.895
-14.5 | -1.4211 | 0.01502 | -0.0411 | -94.6138
-14 | -1.3747 | 0.01385 | -0.0401 | -99.2563
-13.5 | -1.3258 | 0.01291 | -0.0394 | -102.6956
-13 | -1.2757 | 0.01205 | -0.0387 | -105.8672
-12.5 | -1.2245 | 0.0113 | -0.0382 | -108.3628
-12 | -1.1725 | 0.01061 | -0.0377 | -110.509
-11.5 | -1.1199 | 0.00999 | -0.0373 | -112.1021
-11 | -1.0543 | 0.00937 | -0.0398 | -112.5187
-10.5 | -1.0039 | 0.00893 | -0.0387 | -112.4188
-10 | -0.9504 | 0.00846 | -0.0384 | -112.3404
-9.5 | -0.8966 | 0.00785 | -0.0382 | -114.2166
-9 | -0.8415 | 0.00742 | -0.0381 | -113.4097
-8.5 | -0.7857 | 0.00709 | -0.0382 | -110.8181
-8 | -0.7296 | 0.00681 | -0.0383 | -107.1366
-7.5 | -0.6732 | 0.00653 | -0.0385 | -103.0934
-7 | -0.6167 | 0.00628 | -0.0386 | -98.2006
-6.5 | -0.56 | 0.00599 | -0.0388 | -93.4891
-6 | -0.5033 | 0.00572 | -0.0391 | -87.9895
-5.5 | -0.4461 | 0.00554 | -0.0393 | -80.5235
-5 | -0.3889 | 0.00539 | -0.0396 | -72.1521
-4.5 | -0.3316 | 0.00519 | -0.0399 | -63.8921
-4 | -0.2742 | 0.00507 | -0.0403 | -54.0828
-3.5 | -0.2167 | 0.00492 | -0.0406 | -44.0447
-3 | -0.1592 | 0.00485 | -0.0409 | -32.8247
-2.5 | -0.1018 | 0.00477 | -0.0413 | -21.3417
-2 | -0.0442 | 0.00468 | -0.0416 | -9.4444
-1.5 | 0.0133 | 0.00453 | -0.0421 | 2.936
-1 | 0.0708 | 0.00438 | -0.0425 | 16.1644
-0.5 | 0.1281 | 0.00429 | -0.043 | 29.8601
0.5 | 0.2427 | 0.00409 | -0.0442 | 59.3399
1 | 0.2981 | 0.00455 | -0.0444 | 65.5165
1.5 | 0.3551 | 0.00472 | -0.0448 | 75.2331
2 | 0.4116 | 0.00502 | -0.0451 | 81.992
2.5 | 0.4684 | 0.00526 | -0.0453 | 89.0494
3 | 0.5254 | 0.00544 | -0.0456 | 96.5809
3.5 | 0.5824 | 0.0056 | -0.0459 | 104
4 | 0.6392 | 0.00579 | -0.0461 | 110.3972
4.5 | 0.696 | 0.00598 | -0.0463 | 116.388
5 | 0.7525 | 0.0062 | -0.0465 | 121.371
5.5 | 0.809 | 0.00643 | -0.0467 | 125.8165
7 | 0.9769 | 0.00724 | -0.0469 | 134.9309
7.5 | 1.0321 | 0.0076 | -0.0469 | 135.8026
8 | 1.0869 | 0.00801 | -0.0468 | 135.6929
8.5 | 1.1418 | 0.00838 | -0.0467 | 136.253
9 | 1.1963 | 0.00876 | -0.0466 | 136.5639
9.5 | 1.2504 | 0.00918 | -0.0464 | 136.2092
10 | 1.3036 | 0.00966 | -0.046 | 134.9482
10.5 | 1.349 | 0.0103 | -0.044 | 130.9709
11 | 1.4006 | 0.01101 | -0.0434 | 127.2116
11.5 | 1.4517 | 0.01171 | -0.0428 | 123.971
12 | 1.502 | 0.01248 | -0.042 | 120.3526
12.5 | 1.5513 | 0.01329 | -0.0411 | 116.7269
13 | 1.5995 | 0.01416 | -0.0401 | 112.959
13.5 | 1.6462 | 0.01511 | -0.0389 | 108.9477
14 | 1.6913 | 0.01614 | -0.0375 | 104.7893
14.5 | 1.7346 | 0.01721 | -0.0359 | 100.7902
15 | 1.7752 | 0.01841 | -0.0339 | 96.4259
15.5 | 1.8124 | 0.01971 | -0.0315 | 91.9533
16 | 1.8446 | 0.02114 | -0.0286 | 87.2564
16.5 | 1.8588 | 0.02267 | -0.0227 | 81.9938
17 | 1.865 | 0.02468 | -0.0168 | 75.5673
17.5 | 1.8706 | 0.02735 | -0.0125 | 68.3949
18 | 1.8728 | 0.03081 | -0.0092 | 60.7855
18.5 | 1.8695 | 0.03535 | -0.0072 | 52.8854
19 | 1.8605 | 0.04112 | -0.0065 | 45.2456
19.5 | 1.839 | 0.04914 | -0.0079 | 37.4237
20 | 1.8175 | 0.05834 | -0.0111 | 31.1536

## 135. Re 16M Mach 0.25 (1)
BIGFOIL.COM POLAR EXPORT
NACA63-209
NACA63-209 |  |  |  | Cl Max: | 0.915 | at alpha= | 8 | deg
JavaFoil+Calcfoil stall+Eppler ext transition |  |  |  | L/D Max: | 141.741 | at alpha= | 7 | deg
Re: | 16000000 |  |  | Cd Min: | 0.00437 | at alpha= | -0.5 | deg
Mach: | 0.25 |  |  | Cl=0 at alpha= | -1.775 | deg
|  |  |  | @ Cl=0.1, Cd= | 0.0044408
|  |  |  | @ Cl=0.4, Cd= | 0.08941
|  |  |  | @ Cl=0.6, Cd= | 0.08941
alpha (deg) | Cl | Cd | Cm | Cl/Cd
-13.5 | -0.17 | 0.08781 | -0.018 | -1.941
-13 | -0.239 | 0.08253 | -0.018 | -2.895
-12.5 | -0.293 | 0.07683 | -0.019 | -3.815
-12 | -0.341 | 0.07209 | -0.02 | -4.729
-11.5 | -0.381 | 0.07183 | -0.018 | -5.305
-11 | -0.417 | 0.06814 | -0.018 | -6.116
-10.5 | -0.447 | 0.06311 | -0.019 | -7.083
-10 | -0.473 | 0.05632 | -0.022 | -8.395
-9.5 | -0.538 | 0.02324 | -0.032 | -23.142
-9 | -0.603 | 0.00884 | -0.038 | -68.212
-8.5 | -0.605 | 0.00773 | -0.038 | -78.309
-8 | -0.595 | 0.00731 | -0.039 | -81.334
-7.5 | -0.465 | 0.04413 | -0.02 | -10.531
-7 | -0.546 | 0.00669 | -0.039 | -81.643
-6.5 | -0.511 | 0.00646 | -0.04 | -79.158
-6 | -0.47 | 0.00625 | -0.04 | -75.18
-5.5 | -0.423 | 0.00603 | -0.041 | -70.199
-5 | -0.373 | 0.00586 | -0.041 | -63.588
-4.5 | -0.319 | 0.00554 | -0.041 | -57.54
-4 | -0.263 | 0.00539 | -0.042 | -48.767
-3.5 | -0.205 | 0.00523 | -0.042 | -39.158
-3 | -0.146 | 0.00511 | -0.043 | -28.593
-2.5 | -0.087 | 0.00504 | -0.043 | -17.181
-2 | -0.027 | 0.00474 | -0.043 | -5.634
-1.5 | 0.033 | 0.00454 | -0.044 | 7.334
-1 | 0.093 | 0.00445 | -0.044 | 21.013
-0.5 | 0.154 | 0.00437 | -0.045 | 35.159
0 | 0.214 | 0.00439 | -0.045 | 48.767
0.5 | 0.274 | 0.00442 | -0.045 | 62.001
1 | 0.334 | 0.00453 | -0.046 | 73.62
1.5 | 0.393 | 0.00467 | -0.046 | 84.25
2 | 0.452 | 0.00489 | -0.046 | 92.473
2.5 | 0.511 | 0.00513 | -0.047 | 99.653
3 | 0.568 | 0.00548 | -0.047 | 103.721
3.5 | 0.624 | 0.00567 | -0.047 | 110.172
4 | 0.677 | 0.00577 | -0.048 | 117.317
4.5 | 0.728 | 0.00598 | -0.048 | 121.671
5 | 0.774 | 0.00619 | -0.048 | 125.011
5.5 | 0.815 | 0.00636 | -0.049 | 128.239
6 | 0.851 | 0.0066 | -0.049 | 128.87
6.5 | 0.88 | 0.00684 | -0.049 | 128.608
7 | 0.901 | 0.00636 | -0.05 | 141.741
7.5 | 0.913 | 0.00673 | -0.05 | 135.642
8 | 0.915 | 0.00689 | -0.05 | 132.866
8.5 | 0.907 | 0.00726 | -0.051 | 124.999
9 | 0.889 | 0.01023 | -0.051 | 86.879
9.5 | 0.845 | 0.01089 | -0.051 | 77.599
10 | 0.783 | 0.01197 | -0.051 | 65.381
10.5 | 0.587 | 0.06146 | -0.03 | 9.545
11 | 0.517 | 0.06958 | -0.027 | 7.433
11.5 | 0.446 | 0.07404 | -0.027 | 6.021
12 | 0.368 | 0.07965 | -0.026 | 4.619
12.5 | 0.284 | 0.08411 | -0.027 | 3.376
13 | 0.18 | 0.08941 | -0.027 | 2.012

## 136. Re 16M Mach 0.25 (2)
BIGFOIL.COM POLAR EXPORT
NACA63-209
NACA63-209 |  |  |  | Cl Max: | 1.5642 | at alpha= | 12.5 | deg
XFOIL ncrit=9 |  |  |  | L/D Max: | 134.127 | at alpha= | 7 | deg
Re: | 16000000 |  |  | Cd Min: | 0.22009 | at alpha= | 17.5 | deg
Mach: | 0.25 |  |  | Cl=0 at alpha= | -1.6119 | deg
|  |  |  | @ Cl=0.1, Cd= | 0.0043247
|  |  |  | @ Cl=0.4, Cd= | 0.0049172
|  |  |  | @ Cl=0.6, Cd= | 0.0056567
alpha (deg) | Cl | Cd | Cm | Cl/Cd
-17.5 | -0.7393 | 0.21281 | 0.0496 | -3.474
-17 | -0.7476 | 0.19313 | 0.0417 | -3.871
-16.5 | -0.7386 | 0.18572 | 0.0387 | -3.977
-16 | -0.7311 | 0.17794 | 0.0356 | -4.1087
-15 | -0.7658 | 0.14726 | 0.0222 | -5.2003
-14.5 | -1.0847 | 0.07298 | -0.0228 | -14.863
-14 | -1.105 | 0.05806 | -0.0353 | -19.032
-13.5 | -1.1354 | 0.04496 | -0.0476 | -25.2536
-13 | -1.1726 | 0.03471 | -0.055 | -33.7828
-12.5 | -1.2144 | 0.02472 | -0.0545 | -49.1262
-12 | -1.2113 | 0.01773 | -0.0509 | -68.3192
-11.5 | -1.1729 | 0.01421 | -0.0482 | -82.5405
-11 | -1.1114 | 0.01213 | -0.0484 | -91.6241
-10.5 | -1.0548 | 0.01096 | -0.0469 | -96.2409
-10 | -0.9988 | 0.00995 | -0.0454 | -100.3819
-9.5 | -0.9407 | 0.00918 | -0.0443 | -102.4728
-9 | -0.8825 | 0.00833 | -0.0433 | -105.9424
-8.5 | -0.8236 | 0.00763 | -0.0425 | -107.9423
-8 | -0.7637 | 0.00717 | -0.042 | -106.5132
-7.5 | -0.7036 | 0.00683 | -0.0417 | -103.0161
-7 | -0.6436 | 0.00652 | -0.0414 | -98.7117
-6.5 | -0.5835 | 0.00625 | -0.0413 | -93.36
-6 | -0.5238 | 0.00587 | -0.0412 | -89.2334
-5.5 | -0.4639 | 0.00563 | -0.0412 | -82.3979
-5 | -0.404 | 0.00546 | -0.0413 | -73.9927
-4.5 | -0.3442 | 0.00528 | -0.0414 | -65.1894
-4 | -0.2844 | 0.0051 | -0.0416 | -55.7647
-3.5 | -0.2247 | 0.00496 | -0.0418 | -45.3024
-3 | -0.1651 | 0.00487 | -0.0421 | -33.9014
-2.5 | -0.1056 | 0.00478 | -0.0424 | -22.0921
-2 | -0.0461 | 0.0047 | -0.0428 | -9.8085
-1.5 | 0.0133 | 0.00454 | -0.0432 | 2.9295
-1 | 0.0727 | 0.00438 | -0.0436 | 16.5982
-0.5 | 0.1319 | 0.00426 | -0.0441 | 30.9624
0 | 0.1911 | 0.004 | -0.0449 | 47.775
0.5 | 0.2501 | 0.00405 | -0.0453 | 61.7531
1 | 0.3071 | 0.00455 | -0.0456 | 67.4945
1.5 | 0.3659 | 0.00473 | -0.0459 | 77.3573
2 | 0.4242 | 0.00505 | -0.0462 | 84
2.5 | 0.4829 | 0.00531 | -0.0464 | 90.9416
3 | 0.542 | 0.00548 | -0.0466 | 98.9051
3.5 | 0.6011 | 0.00566 | -0.0468 | 106.2014
4 | 0.6602 | 0.00587 | -0.0469 | 112.4702
4.5 | 0.7192 | 0.00609 | -0.0469 | 118.0952
5 | 0.7784 | 0.0063 | -0.0469 | 123.5556
5.5 | 0.8373 | 0.0066 | -0.0468 | 126.8636
6 | 0.8963 | 0.00689 | -0.0466 | 130.0871
6.5 | 0.9554 | 0.00717 | -0.0464 | 133.2497
7 | 1.014 | 0.00756 | -0.046 | 134.127
8 | 1.1311 | 0.00844 | -0.0448 | 134.0166
9 | 1.2475 | 0.00949 | -0.0432 | 131.4542
9.5 | 1.3042 | 0.01029 | -0.0419 | 126.7444
10 | 1.3587 | 0.01137 | -0.0402 | 119.4987
10.5 | 1.4056 | 0.01251 | -0.0369 | 112.3581
11 | 1.4567 | 0.01407 | -0.0346 | 103.5323
11.5 | 1.5043 | 0.01598 | -0.0319 | 94.1364
12 | 1.5428 | 0.01883 | -0.0282 | 81.9331
12.5 | 1.5642 | 0.02304 | -0.0232 | 67.8906
13 | 1.5547 | 0.0285 | -0.0157 | 54.5509
13.5 | 1.5132 | 0.03376 | -0.0064 | 44.8223
14 | 1.4694 | 0.04181 | -0.0037 | 35.1447
14.5 | 1.4407 | 0.05057 | -0.0055 | 28.4892
15 | 1.401 | 0.063 | -0.012 | 22.2381
15.5 | 1.373 | 0.07631 | -0.0208 | 17.9924
16 | 1.3409 | 0.09325 | -0.033 | 14.3796
16.5 | 1.2943 | 0.11576 | -0.0477 | 11.1809
17 | 1.047 | 0.18919 | -0.097 | 5.5341
17.5 | 1.0031 | 0.22009 | -0.1146 | 4.5577

## 137. Re 16M Mach 0.50 (1)
BIGFOIL.COM POLAR EXPORT
NACA63-209
NACA63-209 |  |  |  | Cl Max: | 1.132 | at alpha= | 20 | deg
JavaFoil+Calcfoil stall+Eppler ext transition |  |  |  | L/D Max: | 132.155 | at alpha= | 5 | deg
Re: | 16000000 |  |  | Cd Min: | 0.00435 | at alpha= | 0 | deg
Mach: | 0.5 |  |  | Cl=0 at alpha= | -1.7761 | deg
|  |  |  | @ Cl=0.1, Cd= | 0.0044284
|  |  |  | @ Cl=0.4, Cd= | 0.0046377
|  |  |  | @ Cl=0.6, Cd= | 0.039363
alpha (deg) | Cl | Cd | Cm | Cl/Cd
-20 | -0.974 | 0.18591 | -0.019 | -5.239
-19.5 | -0.951 | 0.15133 | -0.02 | -6.286
-19 | -0.924 | 0.14823 | -0.02 | -6.23
-18.5 | -0.896 | 0.14168 | -0.02 | -6.322
-18 | -0.868 | 0.13774 | -0.02 | -6.305
-17.5 | -0.842 | 0.13215 | -0.02 | -6.375
-17 | -0.817 | 0.12345 | -0.021 | -6.618
-16.5 | -0.793 | 0.11174 | -0.022 | -7.098
-16 | -0.765 | 0.10768 | -0.021 | -7.102
-15.5 | -0.746 | 0.09272 | -0.024 | -8.046
-15 | -0.751 | 0.06184 | -0.029 | -12.139
-14.5 | -0.766 | 0.0328 | -0.033 | -23.344
-14 | -0.656 | 0.09291 | -0.021 | -7.061
-13.5 | -0.634 | 0.08245 | -0.023 | -7.688
-13 | -0.623 | 0.06336 | -0.028 | -9.833
-12.5 | -0.638 | 0.03235 | -0.034 | -19.725
-12 | -0.642 | 0.01696 | -0.037 | -37.885
-11.5 | -0.52 | 0.07737 | -0.02 | -6.72
-11 | -0.495 | 0.06782 | -0.022 | -7.306
-10.5 | -0.519 | 0.0272 | -0.035 | -19.085
-10 | -0.53 | 0.01174 | -0.04 | -45.087
-9.5 | -0.507 | 0.00994 | -0.041 | -50.96
-9 | -0.387 | 0.05629 | -0.022 | -6.87
-8.5 | -0.36 | 0.05286 | -0.022 | -6.805
-8 | -0.341 | 0.04159 | -0.029 | -8.203
-7.5 | -0.379 | 0.00752 | -0.044 | -50.355
-7 | -0.346 | 0.00734 | -0.044 | -47.12
-6.5 | -0.253 | 0.04157 | -0.023 | -6.084
-6 | -0.386 | 0.00704 | -0.045 | -54.758
-5.5 | -0.427 | 0.00668 | -0.045 | -63.916
-5 | -0.397 | 0.00602 | -0.046 | -65.842
-4.5 | -0.348 | 0.00575 | -0.046 | -60.484
-4 | -0.29 | 0.00558 | -0.047 | -51.982
-3.5 | -0.227 | 0.00535 | -0.047 | -42.508
-3 | -0.163 | 0.00524 | -0.048 | -30.988
-2.5 | -0.097 | 0.00511 | -0.048 | -18.899
-2 | -0.03 | 0.00497 | -0.048 | -6.01
-1.5 | 0.037 | 0.00456 | -0.049 | 8.168
-1 | 0.104 | 0.00442 | -0.049 | 23.633
-0.5 | 0.172 | 0.00438 | -0.05 | 39.255
0 | 0.239 | 0.00435 | -0.05 | 54.977
0.5 | 0.306 | 0.00444 | -0.051 | 68.878
1 | 0.373 | 0.00456 | -0.051 | 81.78
1.5 | 0.439 | 0.00475 | -0.051 | 92.374
2 | 0.505 | 0.00506 | -0.052 | 99.747
2.5 | 0.569 | 0.00555 | -0.052 | 102.479
3 | 0.632 | 0.00574 | -0.053 | 110.126
3.5 | 0.691 | 0.00595 | -0.053 | 116.224
4 | 0.744 | 0.00618 | -0.053 | 120.425
4.5 | 0.786 | 0.00643 | -0.054 | 122.222
5 | 0.809 | 0.00612 | -0.054 | 132.155
5.5 | 0.789 | 0.00654 | -0.055 | 120.537
6 | 0.509 | 0.00679 | -0.055 | 74.977
6.5 | 0.438 | 0.04218 | -0.029 | 10.392
7 | 0.573 | 0.00717 | -0.056 | 79.976
7.5 | 0.605 | 0.01045 | -0.056 | 57.878
8 | 0.634 | 0.01159 | -0.056 | 54.698
8.5 | 0.541 | 0.05582 | -0.028 | 9.687
9 | 0.7 | 0.01147 | -0.057 | 61.004
9.5 | 0.729 | 0.01257 | -0.057 | 58.006
10 | 0.743 | 0.01557 | -0.056 | 47.716
10.5 | 0.649 | 0.06552 | -0.034 | 9.905
11 | 0.673 | 0.07119 | -0.033 | 9.454
11.5 | 0.836 | 0.01683 | -0.057 | 49.678
12 | 0.837 | 0.02406 | -0.055 | 34.798
12.5 | 0.76 | 0.0747 | -0.039 | 10.18
13 | 0.78 | 0.08428 | -0.036 | 9.255
13.5 | 0.931 | 0.02454 | -0.056 | 37.937
14 | 0.903 | 0.04699 | -0.051 | 19.209
14.5 | 0.866 | 0.08787 | -0.04 | 9.854
15 | 0.888 | 0.09633 | -0.039 | 9.215
15.5 | 0.902 | 0.11308 | -0.035 | 7.976
16 | 0.927 | 0.12215 | -0.035 | 7.585
16.5 | 0.954 | 0.12622 | -0.037 | 7.557
17 | 0.981 | 0.13051 | -0.038 | 7.515
17.5 | 1.006 | 0.1362 | -0.038 | 7.385
18 | 1.027 | 0.15095 | -0.037 | 6.805
18.5 | 1.054 | 0.15551 | -0.038 | 6.775
19 | 1.079 | 0.16001 | -0.039 | 6.747
19.5 | 1.106 | 0.16422 | -0.04 | 6.737
20 | 1.132 | 0.17178 | -0.04 | 6.587

## 138. Re 16M Mach 0.50 (2)
BIGFOIL.COM POLAR EXPORT
NACA63-209
NACA63-209 |  |  |  | Cl Max: | 1.1736 | at alpha= | 20 | deg
XFOIL ncrit=9 |  |  |  | L/D Max: | 128.937 | at alpha= | 5 | deg
Re: | 16000000 |  |  | Cd Min: | 0.3156 | at alpha= | 20 | deg
Mach: | 0.5 |  |  | Cl=0 at alpha= | -1.5949 | deg
|  |  |  | @ Cl=0.1, Cd= | 0.004368
|  |  |  | @ Cl=0.4, Cd= | 0.0047804
|  |  |  | @ Cl=0.6, Cd= | 0.0056801
alpha (deg) | Cl | Cd | Cm | Cl/Cd
-20 | -0.8762 | 0.2781 | 0.081 | -3.1507
-19.5 | -0.8543 | 0.26931 | 0.0757 | -3.1722
-19 | -0.8319 | 0.26102 | 0.0704 | -3.1871
-18.5 | -0.8106 | 0.25228 | 0.0654 | -3.2131
-18 | -0.7889 | 0.24361 | 0.0604 | -3.2384
-17.5 | -0.7685 | 0.234 | 0.0554 | -3.2842
-17 | -0.7486 | 0.22509 | 0.0507 | -3.3258
-16.5 | -0.7311 | 0.21528 | 0.0461 | -3.396
-16 | -0.7151 | 0.20613 | 0.0421 | -3.4692
-15.5 | -0.7004 | 0.19807 | 0.0391 | -3.5361
-15 | -0.6861 | 0.19077 | 0.0367 | -3.5965
-14.5 | -0.6725 | 0.18175 | 0.0329 | -3.7001
-14 | -0.6601 | 0.17336 | 0.0298 | -3.8077
-13.5 | -0.6472 | 0.16472 | 0.0263 | -3.9291
-13 | -0.6357 | 0.15588 | 0.0227 | -4.0781
-12.5 | -0.6283 | 0.14612 | 0.0188 | -4.2999
-12 | -0.6233 | 0.13593 | 0.0145 | -4.5854
-11.5 | -0.6119 | 0.1279 | 0.0111 | -4.7842
-11 | -0.6033 | 0.11947 | 0.0075 | -5.0498
-10.5 | -0.6074 | 0.10834 | 0.0023 | -5.6064
-9.5 | -0.6002 | 0.08644 | -0.0128 | -6.9435
-9 | -0.5638 | 0.0682 | -0.0403 | -8.2669
-8.5 | -0.5647 | 0.05787 | -0.049 | -9.7581
-8 | -0.5843 | 0.04642 | -0.0597 | -12.5872
-7.5 | -0.6194 | 0.03976 | -0.0592 | -15.5785
-7 | -0.631 | 0.0312 | -0.0586 | -20.2244
-6.5 | -0.6274 | 0.02142 | -0.0567 | -29.2904
-6 | -0.6075 | 0.01086 | -0.054 | -55.9392
-5.5 | -0.5491 | 0.00678 | -0.0514 | -80.9882
-5 | -0.4764 | 0.00596 | -0.0497 | -79.9329
-4.5 | -0.4039 | 0.00562 | -0.0487 | -71.8683
-4 | -0.3325 | 0.00536 | -0.048 | -62.0336
-3.5 | -0.2621 | 0.00515 | -0.0476 | -50.8932
-3 | -0.1924 | 0.00498 | -0.0475 | -38.6345
-2.5 | -0.1234 | 0.00486 | -0.0475 | -25.3909
-2 | -0.0551 | 0.00476 | -0.0477 | -11.5756
-1.5 | 0.0129 | 0.00462 | -0.048 | 2.7922
-1 | 0.0807 | 0.00441 | -0.0485 | 18.2993
0.5 | 0.2829 | 0.00397 | -0.0504 | 71.2594
1 | 0.347 | 0.00455 | -0.0505 | 76.2637
1.5 | 0.4137 | 0.00484 | -0.0507 | 85.4752
2 | 0.4801 | 0.00524 | -0.0507 | 91.6221
2.5 | 0.5477 | 0.00552 | -0.0506 | 99.221
3 | 0.6163 | 0.00573 | -0.0505 | 107.5567
3.5 | 0.6855 | 0.00597 | -0.0501 | 114.8241
4 | 0.7553 | 0.00625 | -0.0494 | 120.848
4.5 | 0.8262 | 0.00653 | -0.0485 | 126.5237
5 | 0.8974 | 0.00696 | -0.047 | 128.9368
5.5 | 0.9693 | 0.00754 | -0.0449 | 128.5544
6 | 1.0317 | 0.00956 | -0.0407 | 107.9184
6.5 | 1.065 | 0.01626 | -0.034 | 65.4982
7 | 1.0713 | 0.026 | -0.0272 | 41.2038
7.5 | 1.058 | 0.03518 | -0.021 | 30.0739
8 | 1.0212 | 0.04197 | -0.0137 | 24.3317
8.5 | 0.9836 | 0.04961 | -0.0129 | 19.8266
9 | 0.9497 | 0.06058 | -0.0196 | 15.6768
10 | 0.9137 | 0.09023 | -0.0421 | 10.1263
10.5 | 0.9034 | 0.10407 | -0.0512 | 8.6807
11 | 0.8962 | 0.11753 | -0.0597 | 7.6253
11.5 | 0.8933 | 0.13058 | -0.0677 | 6.841
12 | 0.8937 | 0.14363 | -0.0756 | 6.2222
12.5 | 0.8983 | 0.15638 | -0.0831 | 5.7443
13 | 0.9073 | 0.16834 | -0.09 | 5.3897
13.5 | 0.9189 | 0.17999 | -0.0968 | 5.1053
14 | 0.931 | 0.19216 | -0.1038 | 4.8449
14.5 | 0.9486 | 0.20227 | -0.1097 | 4.6898
15 | 0.9658 | 0.21292 | -0.1159 | 4.536
15.5 | 0.9828 | 0.22453 | -0.1224 | 4.3771
16 | 1.0013 | 0.23598 | -0.1289 | 4.2432
16.5 | 1.0214 | 0.24662 | -0.135 | 4.1416
17 | 1.0423 | 0.25734 | -0.1412 | 4.0503
17.5 | 1.0641 | 0.26693 | -0.147 | 3.9864
18 | 1.0859 | 0.27615 | -0.1528 | 3.9323
18.5 | 1.1078 | 0.2853 | -0.1587 | 3.8829
19.5 | 1.152 | 0.30518 | -0.1709 | 3.7748
20 | 1.1736 | 0.3156 | -0.177 | 3.7186

## 139. Re 18M Mach 0.00 (1)
BIGFOIL.COM POLAR EXPORT
NACA63-209
NACA63-209 |  |  |  | Cl Max: | 0.971 | at alpha= | 9 | deg
JavaFoil+Calcfoil stall+Eppler ext transition |  |  |  | L/D Max: | 147.256 | at alpha= | 7.5 | deg
Re: | 18000000 |  |  | Cd Min: | 0.00444 | at alpha= | -1 | deg
Mach: | 0 |  |  | Cl=0 at alpha= | -1.7759 | deg
|  |  |  | @ Cl=0.1, Cd= | 0.00444
|  |  |  | @ Cl=0.4, Cd= | 0.00476
|  |  |  | @ Cl=0.6, Cd= | 0.09406
alpha (deg) | Cl | Cd | Cm | Cl/Cd
-15 | -0.447 | 0.09908 | -0.017 | -4.516
-14.5 | -0.471 | 0.09244 | -0.018 | -5.095
-14 | -0.492 | 0.08959 | -0.018 | -5.493
-13.5 | -0.513 | 0.08478 | -0.018 | -6.056
-13 | -0.528 | 0.08298 | -0.017 | -6.359
-12.5 | -0.54 | 0.07741 | -0.018 | -6.976
-12 | -0.552 | 0.07041 | -0.019 | -7.84
-11.5 | -0.615 | 0.02886 | -0.03 | -21.319
-11 | -0.564 | 0.06161 | -0.021 | -9.161
-10.5 | -0.571 | 0.05362 | -0.023 | -10.646
-10 | -0.687 | 0.00801 | -0.036 | -85.708
-9.5 | -0.677 | 0.0079 | -0.036 | -85.695
-9 | -0.662 | 0.00758 | -0.037 | -87.255
-8.5 | -0.641 | 0.00718 | -0.037 | -89.317
-8 | -0.615 | 0.00692 | -0.037 | -88.841
-7.5 | -0.583 | 0.00666 | -0.038 | -87.581
-7 | -0.547 | 0.00646 | -0.038 | -84.674
-6.5 | -0.506 | 0.00622 | -0.039 | -81.368
-6 | -0.462 | 0.00603 | -0.039 | -76.584
-5.5 | -0.414 | 0.00591 | -0.039 | -70.073
-5 | -0.363 | 0.00573 | -0.04 | -63.4
-4.5 | -0.31 | 0.00563 | -0.04 | -55.087
-4 | -0.255 | 0.00527 | -0.04 | -48.433
-3.5 | -0.199 | 0.00518 | -0.041 | -38.317
-3 | -0.141 | 0.00506 | -0.041 | -27.956
-2.5 | -0.084 | 0.00498 | -0.042 | -16.821
-2 | -0.026 | 0.00471 | -0.042 | -5.501
-1.5 | 0.032 | 0.00455 | -0.042 | 7.086
-1 | 0.091 | 0.00444 | -0.043 | 20.405
-0.5 | 0.149 | 0.00444 | -0.043 | 33.563
0 | 0.207 | 0.00445 | -0.043 | 46.534
0.5 | 0.265 | 0.00446 | -0.044 | 59.444
1 | 0.323 | 0.00455 | -0.044 | 71.061
1.5 | 0.381 | 0.00469 | -0.045 | 81.257
2 | 0.438 | 0.0049 | -0.045 | 89.506
2.5 | 0.495 | 0.00507 | -0.045 | 97.667
3 | 0.551 | 0.00541 | -0.046 | 101.909
3.5 | 0.606 | 0.00553 | -0.046 | 109.44
4 | 0.658 | 0.00566 | -0.046 | 116.319
4.5 | 0.708 | 0.00578 | -0.047 | 122.561
5 | 0.755 | 0.00597 | -0.047 | 126.635
5.5 | 0.799 | 0.00612 | -0.047 | 130.519
6 | 0.839 | 0.00633 | -0.048 | 132.644
6.5 | 0.875 | 0.00651 | -0.048 | 134.298
7 | 0.905 | 0.00675 | -0.048 | 134.117
7.5 | 0.931 | 0.00632 | -0.049 | 147.256
8 | 0.95 | 0.00654 | -0.049 | 145.217
8.5 | 0.964 | 0.00677 | -0.049 | 142.378
9 | 0.971 | 0.00702 | -0.049 | 138.301
9.5 | 0.965 | 0.00724 | -0.05 | 133.291
10 | 0.951 | 0.0076 | -0.05 | 125.177
10.5 | 0.929 | 0.01083 | -0.05 | 85.815
11 | 0.901 | 0.01161 | -0.05 | 77.608
11.5 | 0.851 | 0.01418 | -0.049 | 60.004
12 | 0.816 | 0.01495 | -0.05 | 54.548
12.5 | 0.655 | 0.07552 | -0.03 | 8.674
13 | 0.622 | 0.08147 | -0.029 | 7.64
13.5 | 0.591 | 0.08675 | -0.029 | 6.807
14 | 0.557 | 0.09406 | -0.027 | 5.926

## 140. Re 18M Mach 0.00 (2)
BIGFOIL.COM POLAR EXPORT
NACA63-209
NACA63-209 |  |  |  | Cl Max: | 1.9293 | at alpha= | 19.5 | deg
XFOIL ncrit=9 |  |  |  | L/D Max: | 140.023 | at alpha= | 9.5 | deg
Re: | 18000000 |  |  | Cd Min: | 0.04702 | at alpha= | -20 | deg
Mach: | 0 |  |  | Cl=0 at alpha= | -1.6154 | deg
|  |  |  | @ Cl=0.1, Cd= | 0.0043831
|  |  |  | @ Cl=0.4, Cd= | 0.004944
|  |  |  | @ Cl=0.6, Cd= | 0.0055853
alpha (deg) | Cl | Cd | Cm | Cl/Cd
-20 | -1.6458 | 0.04702 | -0.0389 | -35.0021
-19.5 | -1.6703 | 0.03787 | -0.0438 | -44.1062
-19 | -1.6764 | 0.03177 | -0.0463 | -52.7668
-18.5 | -1.6712 | 0.02745 | -0.0473 | -60.8816
-18 | -1.6453 | 0.02402 | -0.0499 | -68.4971
-17.5 | -1.6342 | 0.02198 | -0.0463 | -74.3494
-17 | -1.608 | 0.02026 | -0.0439 | -79.3682
-16.5 | -1.5784 | 0.01838 | -0.0417 | -85.876
-16 | -1.541 | 0.01696 | -0.0403 | -90.8608
-15.5 | -1.501 | 0.01557 | -0.0391 | -96.4033
-15 | -1.4576 | 0.0144 | -0.0382 | -101.2222
-14.5 | -1.4113 | 0.01346 | -0.0376 | -104.8514
-14 | -1.3633 | 0.01263 | -0.0371 | -107.9414
-13.5 | -1.3142 | 0.01187 | -0.0367 | -110.7161
-13 | -1.2642 | 0.01117 | -0.0364 | -113.1782
-12.5 | -1.2134 | 0.01052 | -0.0361 | -115.3422
-12 | -1.162 | 0.00992 | -0.0359 | -117.1371
-11.5 | -1.1042 | 0.00935 | -0.037 | -118.0963
-11 | -1.0488 | 0.00893 | -0.0375 | -117.4468
-10.5 | -0.9966 | 0.00853 | -0.0372 | -116.8347
-10 | -0.9432 | 0.00811 | -0.0371 | -116.3009
-9.5 | -0.8897 | 0.00755 | -0.0371 | -117.8411
-9 | -0.835 | 0.00718 | -0.0373 | -116.2953
-8.5 | -0.7798 | 0.00688 | -0.0374 | -113.343
-8 | -0.7243 | 0.00662 | -0.0376 | -109.4109
-7.5 | -0.6684 | 0.00636 | -0.0379 | -105.0943
-6.5 | -0.5562 | 0.00586 | -0.0384 | -94.9147
-6 | -0.4999 | 0.00561 | -0.0387 | -89.1087
-5.5 | -0.4432 | 0.00544 | -0.039 | -81.4706
-5 | -0.3864 | 0.00529 | -0.0393 | -73.0435
-4.5 | -0.3295 | 0.00511 | -0.0397 | -64.4814
-4 | -0.2725 | 0.00499 | -0.04 | -54.6092
-3.5 | -0.2153 | 0.00486 | -0.0404 | -44.3004
-3 | -0.1583 | 0.0048 | -0.0407 | -32.9792
-2.5 | -0.1012 | 0.00472 | -0.0411 | -21.4407
-2 | -0.044 | 0.00465 | -0.0415 | -9.4624
-1.5 | 0.0132 | 0.00452 | -0.0419 | 2.9204
-0.5 | 0.1273 | 0.00434 | -0.0428 | 29.3318
0 | 0.1844 | 0.00414 | -0.0434 | 44.5411
0.5 | 0.241 | 0.0042 | -0.0439 | 57.381
1 | 0.2966 | 0.00457 | -0.0442 | 64.9015
1.5 | 0.3533 | 0.00472 | -0.0446 | 74.8517
2 | 0.4096 | 0.00499 | -0.0449 | 82.0842
2.5 | 0.4661 | 0.00521 | -0.0452 | 89.4626
3 | 0.5228 | 0.00537 | -0.0455 | 97.3557
3.5 | 0.5795 | 0.00552 | -0.0458 | 104.9819
4 | 0.636 | 0.0057 | -0.0461 | 111.5789
4.5 | 0.6924 | 0.00588 | -0.0463 | 117.7551
5 | 0.7486 | 0.00609 | -0.0465 | 122.9228
5.5 | 0.8045 | 0.00631 | -0.0467 | 127.496
6 | 0.8601 | 0.00658 | -0.0469 | 130.7143
6.5 | 0.9158 | 0.00681 | -0.047 | 134.4787
7 | 0.9711 | 0.00707 | -0.0472 | 137.355
7.5 | 1.0259 | 0.00741 | -0.0472 | 138.448
8 | 1.0802 | 0.00779 | -0.0472 | 138.665
8.5 | 1.1345 | 0.00813 | -0.0472 | 139.5449
9 | 1.1885 | 0.00849 | -0.0472 | 139.9882
9.5 | 1.242 | 0.00887 | -0.0472 | 140.0225
10 | 1.295 | 0.0093 | -0.0471 | 139.2473
10.5 | 1.3463 | 0.00984 | -0.0467 | 136.8191
11 | 1.3916 | 0.01045 | -0.045 | 133.1675
11.5 | 1.4425 | 0.01106 | -0.0446 | 130.425
12 | 1.4925 | 0.01172 | -0.0441 | 127.3464
12.5 | 1.5418 | 0.01242 | -0.0435 | 124.1385
13 | 1.59 | 0.01316 | -0.0428 | 120.8207
13.5 | 1.6372 | 0.01396 | -0.042 | 117.2779
14 | 1.683 | 0.01481 | -0.041 | 113.6394
14.5 | 1.7275 | 0.01571 | -0.0399 | 109.9618
15 | 1.77 | 0.01668 | -0.0386 | 106.1151
15.5 | 1.8104 | 0.01772 | -0.037 | 102.167
16 | 1.8479 | 0.01885 | -0.035 | 98.0318
16.5 | 1.8814 | 0.0201 | -0.0325 | 93.602
17 | 1.9046 | 0.02141 | -0.0284 | 88.9584
17.5 | 1.9116 | 0.02297 | -0.0222 | 83.2216
18 | 1.92 | 0.02507 | -0.0176 | 76.5856
18.5 | 1.9258 | 0.02784 | -0.014 | 69.1739
19 | 1.9288 | 0.03128 | -0.0113 | 61.6624
19.5 | 1.9293 | 0.03543 | -0.0097 | 54.4539
20 | 1.9236 | 0.04074 | -0.0091 | 47.2165

## 141. Re 18M Mach 0.10 (1)
BIGFOIL.COM POLAR EXPORT
NACA63-209
NACA63-209 |  |  |  | Cl Max: | 0.963 | at alpha= | 9 | deg
JavaFoil+Calcfoil stall+Eppler ext transition |  |  |  | L/D Max: | 145.669 | at alpha= | 7.5 | deg
Re: | 18000000 |  |  | Cd Min: | 0.00444 | at alpha= | -0.5 | deg
Mach: | 0.1 |  |  | Cl=0 at alpha= | -1.7759 | deg
|  |  |  | @ Cl=0.1, Cd= | 0.004457
|  |  |  | @ Cl=0.4, Cd= | 0.0047467
|  |  |  | @ Cl=0.6, Cd= | 0.09604
alpha (deg) | Cl | Cd | Cm | Cl/Cd
-15 | -0.407 | 0.09981 | -0.017 | -4.076
-14.5 | -0.433 | 0.0931 | -0.018 | -4.652
-14 | -0.458 | 0.0898 | -0.018 | -5.096
-13.5 | -0.483 | 0.08527 | -0.018 | -5.659
-13 | -0.5 | 0.08312 | -0.017 | -6.019
-12.5 | -0.516 | 0.07701 | -0.018 | -6.706
-12 | -0.529 | 0.07383 | -0.018 | -7.16
-11.5 | -0.551 | 0.05795 | -0.023 | -9.516
-11 | -0.548 | 0.06331 | -0.02 | -8.659
-10.5 | -0.554 | 0.0575 | -0.022 | -9.636
-10 | -0.675 | 0.00891 | -0.036 | -75.745
-9.5 | -0.669 | 0.00797 | -0.036 | -83.952
-9 | -0.656 | 0.00768 | -0.037 | -85.383
-8.5 | -0.638 | 0.00724 | -0.037 | -88.057
-8 | -0.613 | 0.00699 | -0.038 | -87.706
-7.5 | -0.583 | 0.00665 | -0.038 | -87.654
-7 | -0.548 | 0.00652 | -0.038 | -84.035
-6.5 | -0.507 | 0.00626 | -0.039 | -81.123
-6 | -0.463 | 0.00607 | -0.039 | -76.321
-5.5 | -0.415 | 0.00589 | -0.04 | -70.546
-5 | -0.365 | 0.00575 | -0.04 | -63.347
-4.5 | -0.311 | 0.00561 | -0.04 | -55.521
-4 | -0.256 | 0.00531 | -0.041 | -48.286
-3.5 | -0.2 | 0.00517 | -0.041 | -38.562
-3 | -0.142 | 0.00509 | -0.041 | -27.94
-2.5 | -0.084 | 0.00497 | -0.042 | -16.938
-2 | -0.026 | 0.0047 | -0.042 | -5.531
-1.5 | 0.032 | 0.00459 | -0.043 | 7.063
-1 | 0.091 | 0.00446 | -0.043 | 20.403
-0.5 | 0.15 | 0.00444 | -0.043 | 33.717
0 | 0.208 | 0.00448 | -0.044 | 46.532
0.5 | 0.266 | 0.00445 | -0.044 | 59.833
1 | 0.325 | 0.00457 | -0.044 | 71.112
1.5 | 0.383 | 0.00469 | -0.045 | 81.682
2 | 0.44 | 0.00488 | -0.045 | 90.276
2.5 | 0.497 | 0.00525 | -0.045 | 94.695
3 | 0.554 | 0.00539 | -0.046 | 102.778
3.5 | 0.608 | 0.00554 | -0.046 | 109.756
4 | 0.661 | 0.00564 | -0.046 | 117.202
4.5 | 0.711 | 0.0058 | -0.047 | 122.641
5 | 0.758 | 0.00597 | -0.047 | 126.973
5.5 | 0.802 | 0.00615 | -0.047 | 130.367
6 | 0.842 | 0.00632 | -0.048 | 133.099
6.5 | 0.876 | 0.00657 | -0.048 | 133.296
7 | 0.906 | 0.00677 | -0.048 | 133.797
7.5 | 0.929 | 0.00638 | -0.049 | 145.669
8 | 0.947 | 0.00654 | -0.049 | 144.862
8.5 | 0.958 | 0.00677 | -0.049 | 141.577
9 | 0.963 | 0.00702 | -0.05 | 137.147
9.5 | 0.953 | 0.00734 | -0.05 | 129.914
10 | 0.934 | 0.01044 | -0.05 | 89.456
10.5 | 0.907 | 0.01102 | -0.05 | 82.316
11 | 0.873 | 0.01191 | -0.051 | 73.329
11.5 | 0.806 | 0.01647 | -0.049 | 48.958
12 | 0.748 | 0.02252 | -0.047 | 33.204
12.5 | 0.622 | 0.07468 | -0.031 | 8.324
13 | 0.583 | 0.08287 | -0.029 | 7.034
13.5 | 0.546 | 0.08982 | -0.027 | 6.079
14 | 0.511 | 0.09604 | -0.027 | 5.318

## 142. Re 18M Mach 0.10 (2)
BIGFOIL.COM POLAR EXPORT
NACA63-209
NACA63-209 |  |  |  | Cl Max: | 1.8913 | at alpha= | 18 | deg
XFOIL ncrit=9 |  |  |  | L/D Max: | 139.418 | at alpha= | 9 | deg
Re: | 18000000 |  |  | Cd Min: | 0.06617 | at alpha= | -19.5 | deg
Mach: | 0.1 |  |  | Cl=0 at alpha= | -1.6148 | deg
|  |  |  | @ Cl=0.1, Cd= | 0.0043839
|  |  |  | @ Cl=0.4, Cd= | 0.0049332
|  |  |  | @ Cl=0.6, Cd= | 0.0055841
alpha (deg) | Cl | Cd | Cm | Cl/Cd
-19.5 | -1.5065 | 0.06617 | -0.0286 | -22.7671
-19 | -1.572 | 0.04893 | -0.0404 | -32.1275
-18.5 | -1.5989 | 0.03899 | -0.0465 | -41.008
-18 | -1.6142 | 0.0316 | -0.0499 | -51.0823
-17.5 | -1.6112 | 0.02694 | -0.0508 | -59.807
-17 | -1.5951 | 0.02334 | -0.0513 | -68.3419
-16.5 | -1.574 | 0.02129 | -0.048 | -73.9314
-16 | -1.5423 | 0.01952 | -0.0457 | -79.0113
-15 | -1.4671 | 0.01609 | -0.0422 | -91.1809
-14.5 | -1.4236 | 0.01467 | -0.0409 | -97.0416
-14 | -1.3775 | 0.01343 | -0.04 | -102.5689
-13.5 | -1.3283 | 0.0125 | -0.0392 | -106.264
-13 | -1.2778 | 0.01167 | -0.0386 | -109.4944
-12.5 | -1.2263 | 0.01094 | -0.0381 | -112.0932
-12 | -1.1741 | 0.01027 | -0.0376 | -114.3233
-11.5 | -1.1164 | 0.00964 | -0.0383 | -115.8091
-11 | -1.059 | 0.00917 | -0.0389 | -115.4853
-10.5 | -1.0061 | 0.00872 | -0.0384 | -115.3784
-10 | -0.9519 | 0.00827 | -0.0382 | -115.1028
-9.5 | -0.8975 | 0.00774 | -0.0381 | -115.9561
-9 | -0.8423 | 0.00727 | -0.0381 | -115.8597
-8.5 | -0.7864 | 0.00695 | -0.0381 | -113.1511
-8 | -0.7303 | 0.00667 | -0.0383 | -109.4903
-7.5 | -0.6738 | 0.0064 | -0.0384 | -105.2812
-7 | -0.6171 | 0.00615 | -0.0386 | -100.3415
-6.5 | -0.5603 | 0.00593 | -0.0388 | -94.4857
-6 | -0.5035 | 0.00563 | -0.0391 | -89.4316
-5.5 | -0.4464 | 0.00546 | -0.0393 | -81.7582
-4.5 | -0.3317 | 0.00512 | -0.0399 | -64.7852
-3.5 | -0.2168 | 0.00487 | -0.0406 | -44.5175
-3 | -0.1593 | 0.0048 | -0.041 | -33.1875
-2.5 | -0.1019 | 0.00473 | -0.0413 | -21.5433
-2 | -0.0443 | 0.00465 | -0.0417 | -9.5269
-1.5 | 0.0132 | 0.00452 | -0.0421 | 2.9204
-0.5 | 0.128 | 0.00434 | -0.043 | 29.4931
0 | 0.1854 | 0.00414 | -0.0436 | 44.7826
1 | 0.2982 | 0.00457 | -0.0444 | 65.2516
1.5 | 0.3553 | 0.00472 | -0.0448 | 75.2754
2 | 0.4119 | 0.00499 | -0.0451 | 82.5451
2.5 | 0.4687 | 0.00522 | -0.0454 | 89.7893
3 | 0.5258 | 0.00537 | -0.0457 | 97.9143
3.5 | 0.5829 | 0.00553 | -0.046 | 105.4069
4 | 0.6398 | 0.00571 | -0.0462 | 112.049
4.5 | 0.6966 | 0.0059 | -0.0464 | 118.0678
5 | 0.7532 | 0.00611 | -0.0466 | 123.2733
5.5 | 0.8096 | 0.00634 | -0.0468 | 127.6972
6.5 | 0.9219 | 0.00685 | -0.047 | 134.5839
7 | 0.9778 | 0.00712 | -0.0471 | 137.3315
7.5 | 1.033 | 0.00749 | -0.047 | 137.9172
8.5 | 1.143 | 0.00821 | -0.0469 | 139.2205
9 | 1.1976 | 0.00859 | -0.0467 | 139.4179
9.5 | 1.2518 | 0.009 | -0.0466 | 139.0889
10 | 1.3051 | 0.00952 | -0.0462 | 137.0903
11 | 1.4032 | 0.01071 | -0.0438 | 131.0177
11.5 | 1.4547 | 0.01137 | -0.0432 | 127.942
12 | 1.5054 | 0.0121 | -0.0425 | 124.4132
12.5 | 1.5551 | 0.01287 | -0.0417 | 120.8314
13 | 1.6038 | 0.0137 | -0.0407 | 117.0657
13.5 | 1.6511 | 0.0146 | -0.0396 | 113.089
14 | 1.697 | 0.01558 | -0.0382 | 108.9217
14.5 | 1.7411 | 0.01661 | -0.0367 | 104.8224
15 | 1.7828 | 0.01776 | -0.0349 | 100.3829
15.5 | 1.8214 | 0.019 | -0.0326 | 95.8632
16 | 1.8557 | 0.02037 | -0.0299 | 91.0997
16.5 | 1.8789 | 0.02186 | -0.0254 | 85.9515
17 | 1.884 | 0.02361 | -0.0187 | 79.7967
17.5 | 1.8894 | 0.02607 | -0.0138 | 72.4741
18 | 1.8913 | 0.02935 | -0.0101 | 64.4395
18.5 | 1.891 | 0.03341 | -0.0076 | 56.5998
19 | 1.8838 | 0.03872 | -0.0064 | 48.6519
19.5 | 1.8557 | 0.04714 | -0.0072 | 39.3657
20 | 1.8373 | 0.05562 | -0.0099 | 33.0331

## 143. Re 18M Mach 0.25 (1)
BIGFOIL.COM POLAR EXPORT
NACA63-209
NACA63-209 |  |  |  | Cl Max: | 0.915 | at alpha= | 8 | deg
JavaFoil+Calcfoil stall+Eppler ext transition |  |  |  | L/D Max: | 144.334 | at alpha= | 7 | deg
Re: | 18000000 |  |  | Cd Min: | 0.00444 | at alpha= | -1 | deg
Mach: | 0.25 |  |  | Cl=0 at alpha= | -1.775 | deg
|  |  |  | @ Cl=0.1, Cd= | 0.00444
|  |  |  | @ Cl=0.4, Cd= | 0.08851
|  |  |  | @ Cl=0.6, Cd= | 0.08851
alpha (deg) | Cl | Cd | Cm | Cl/Cd
-14 | -0.069 | 0.09108 | -0.018 | -0.761
-13.5 | -0.171 | 0.08705 | -0.018 | -1.959
-13 | -0.239 | 0.08117 | -0.019 | -2.951
-12.5 | -0.293 | 0.07597 | -0.02 | -3.861
-12 | -0.341 | 0.07171 | -0.02 | -4.756
-11.5 | -0.382 | 0.07057 | -0.019 | -5.408
-11 | -0.417 | 0.06705 | -0.019 | -6.226
-10.5 | -0.447 | 0.06261 | -0.019 | -7.144
-10 | -0.474 | 0.05487 | -0.022 | -8.646
-9.5 | -0.578 | 0.01107 | -0.036 | -52.19
-9 | -0.606 | 0.00859 | -0.038 | -70.566
-8.5 | -0.605 | 0.00756 | -0.038 | -80.064
-8 | -0.595 | 0.00726 | -0.039 | -81.872
-7.5 | -0.574 | 0.00682 | -0.039 | -84.173
-7 | -0.546 | 0.00664 | -0.039 | -82.307
-6.5 | -0.511 | 0.0064 | -0.04 | -79.909
-6 | -0.47 | 0.00614 | -0.04 | -76.522
-5.5 | -0.423 | 0.00596 | -0.041 | -70.939
-5 | -0.373 | 0.00579 | -0.041 | -64.378
-4.5 | -0.319 | 0.00548 | -0.041 | -58.187
-4 | -0.263 | 0.00532 | -0.042 | -49.451
-3.5 | -0.205 | 0.00524 | -0.042 | -39.087
-3 | -0.146 | 0.0051 | -0.043 | -28.634
-2.5 | -0.087 | 0.00498 | -0.043 | -17.38
-2 | -0.027 | 0.00474 | -0.043 | -5.642
-1.5 | 0.033 | 0.0046 | -0.044 | 7.249
-1 | 0.093 | 0.00444 | -0.044 | 21.073
-0.5 | 0.154 | 0.00444 | -0.045 | 34.646
0 | 0.214 | 0.00446 | -0.045 | 47.943
0.5 | 0.274 | 0.00445 | -0.045 | 61.473
1 | 0.334 | 0.00458 | -0.046 | 72.888
1.5 | 0.393 | 0.00471 | -0.046 | 83.583
2 | 0.452 | 0.00491 | -0.046 | 92.117
2.5 | 0.511 | 0.00527 | -0.047 | 96.901
3 | 0.568 | 0.00544 | -0.047 | 104.457
3.5 | 0.624 | 0.00558 | -0.047 | 111.823
4 | 0.677 | 0.0057 | -0.048 | 118.829
4.5 | 0.728 | 0.00589 | -0.048 | 123.533
5 | 0.774 | 0.0061 | -0.048 | 126.833
5.5 | 0.815 | 0.00626 | -0.049 | 130.203
6 | 0.851 | 0.00653 | -0.049 | 130.426
6.5 | 0.88 | 0.00674 | -0.049 | 130.663
7 | 0.901 | 0.00624 | -0.05 | 144.334
7.5 | 0.913 | 0.00661 | -0.05 | 138.173
8 | 0.915 | 0.00676 | -0.05 | 135.337
8.5 | 0.907 | 0.00714 | -0.051 | 127.093
9 | 0.889 | 0.01013 | -0.051 | 87.698
9.5 | 0.846 | 0.01068 | -0.051 | 79.192
10 | 0.785 | 0.01164 | -0.051 | 67.45
10.5 | 0.679 | 0.01786 | -0.049 | 38.02
11 | 0.518 | 0.06907 | -0.027 | 7.493
11.5 | 0.445 | 0.07495 | -0.026 | 5.94
12 | 0.368 | 0.07889 | -0.027 | 4.666
12.5 | 0.284 | 0.08287 | -0.027 | 3.428
13 | 0.18 | 0.08851 | -0.027 | 2.033

## 144. Re 18M Mach 0.25 (2)
BIGFOIL.COM POLAR EXPORT
NACA63-209
NACA63-209 |  |  |  | Cl Max: | 1.5812 | at alpha= | 12.5 | deg
XFOIL ncrit=9 |  |  |  | L/D Max: | 137.107 | at alpha= | 8 | deg
Re: | 18000000 |  |  | Cd Min: | 0.21331 | at alpha= | -17.5 | deg
Mach: | 0.25 |  |  | Cl=0 at alpha= | -1.6118 | deg
|  |  |  | @ Cl=0.1, Cd= | 0.0043622
|  |  |  | @ Cl=0.4, Cd= | 0.0049041
|  |  |  | @ Cl=0.6, Cd= | 0.0055654
alpha (deg) | Cl | Cd | Cm | Cl/Cd
-17.5 | -0.7445 | 0.21331 | 0.0513 | -3.4902
-17 | -0.733 | 0.20518 | 0.0477 | -3.5725
-16.5 | -0.7348 | 0.18948 | 0.0412 | -3.878
-16 | -0.7216 | 0.1834 | 0.0385 | -3.9346
-15.5 | -0.7037 | 0.17916 | 0.0364 | -3.9278
-14.5 | -1.1192 | 0.06612 | -0.0284 | -16.9268
-14 | -1.1409 | 0.05238 | -0.0409 | -21.7812
-13.5 | -1.1718 | 0.04066 | -0.0512 | -28.8195
-13 | -1.2107 | 0.03142 | -0.056 | -38.5328
-12.5 | -1.2403 | 0.02181 | -0.0538 | -56.8684
-12 | -1.2234 | 0.01606 | -0.0504 | -76.1768
-11.5 | -1.1778 | 0.01322 | -0.0482 | -89.0923
-11 | -1.1139 | 0.01156 | -0.0484 | -96.3581
-10.5 | -1.0589 | 0.01052 | -0.0465 | -100.6559
-10 | -1.0015 | 0.00959 | -0.0451 | -104.4317
-9.5 | -0.9426 | 0.00888 | -0.0441 | -106.1486
-9 | -0.8834 | 0.0082 | -0.0432 | -107.7317
-8.5 | -0.8243 | 0.00749 | -0.0425 | -110.0534
-8 | -0.7645 | 0.00702 | -0.042 | -108.9031
-7.5 | -0.7043 | 0.00668 | -0.0416 | -105.4341
-7 | -0.6441 | 0.00637 | -0.0414 | -101.1146
-6.5 | -0.584 | 0.00612 | -0.0413 | -95.4248
-6 | -0.5241 | 0.00579 | -0.0412 | -90.5181
-5.5 | -0.4642 | 0.00554 | -0.0412 | -83.7906
-5 | -0.4042 | 0.00537 | -0.0413 | -75.27
-4.5 | -0.3444 | 0.00521 | -0.0414 | -66.1036
-4 | -0.2846 | 0.00503 | -0.0416 | -56.5805
-3.5 | -0.2248 | 0.00491 | -0.0419 | -45.7841
-3 | -0.1652 | 0.00481 | -0.0422 | -34.3451
-2.5 | -0.1057 | 0.00473 | -0.0425 | -22.3467
-2 | -0.0462 | 0.00465 | -0.0428 | -9.9355
-1.5 | 0.0133 | 0.00452 | -0.0432 | 2.9425
-1 | 0.0726 | 0.00439 | -0.0436 | 16.5376
-0.5 | 0.1317 | 0.00433 | -0.0441 | 30.4157
0 | 0.1909 | 0.0041 | -0.0448 | 46.561
0.5 | 0.2497 | 0.00416 | -0.0453 | 60.024
1 | 0.3072 | 0.00456 | -0.0456 | 67.3684
1.5 | 0.3661 | 0.00473 | -0.0459 | 77.3996
2 | 0.4245 | 0.00503 | -0.0462 | 84.3936
2.5 | 0.4833 | 0.00526 | -0.0464 | 91.8821
3 | 0.5425 | 0.00541 | -0.0466 | 100.2773
3.5 | 0.6017 | 0.00557 | -0.0468 | 108.0251
4 | 0.6608 | 0.00578 | -0.047 | 114.3253
4.5 | 0.7199 | 0.006 | -0.047 | 119.9833
5 | 0.7792 | 0.0062 | -0.047 | 125.6774
5.5 | 0.838 | 0.00651 | -0.0469 | 128.725
6.5 | 0.9564 | 0.00704 | -0.0465 | 135.8523
7 | 1.015 | 0.00744 | -0.0461 | 136.4247
7.5 | 1.0737 | 0.00786 | -0.0456 | 136.6031
8 | 1.1325 | 0.00826 | -0.045 | 137.1065
8.5 | 1.1911 | 0.00873 | -0.0443 | 136.4376
9 | 1.249 | 0.00932 | -0.0434 | 134.0129
9.5 | 1.3056 | 0.01015 | -0.042 | 128.6305
10 | 1.3613 | 0.01112 | -0.0405 | 122.4191
10.5 | 1.4151 | 0.01213 | -0.0385 | 116.6612
11 | 1.4624 | 0.01341 | -0.0353 | 109.0529
11.5 | 1.512 | 0.01512 | -0.0327 | 100
12 | 1.5539 | 0.01763 | -0.0293 | 88.1395
12.5 | 1.5812 | 0.0214 | -0.0247 | 73.8879
13 | 1.5806 | 0.02684 | -0.018 | 58.8897
13.5 | 1.5425 | 0.03174 | -0.0077 | 48.598
14 | 1.5002 | 0.03897 | -0.0034 | 38.4963
14.5 | 1.469 | 0.04736 | -0.004 | 31.0177
15 | 1.4302 | 0.05888 | -0.0091 | 24.2901
15.5 | 1.4011 | 0.07155 | -0.0171 | 19.5821
16 | 1.3697 | 0.08728 | -0.0282 | 15.6932
16.5 | 1.3344 | 0.10649 | -0.0415 | 12.5308
17 | 1.2639 | 0.13292 | -0.0582 | 9.5087
17.5 | 1.0529 | 0.2001 | -0.104 | 5.2619

## 145. Re 18M Mach 0.50 (1)
BIGFOIL.COM POLAR EXPORT
NACA63-209
NACA63-209 |  |  |  | Cl Max: | 1.131 | at alpha= | 20 | deg
JavaFoil+Calcfoil stall+Eppler ext transition |  |  |  | L/D Max: | 134.212 | at alpha= | 5 | deg
Re: | 18000000 |  |  | Cd Min: | 0.00441 | at alpha= | -0.5 | deg
Mach: | 0.5 |  |  | Cl=0 at alpha= | -1.7761 | deg
|  |  |  | @ Cl=0.1, Cd= | 0.0044501
|  |  |  | @ Cl=0.4, Cd= | 0.0046977
|  |  |  | @ Cl=0.6, Cd= | 0.038961
alpha (deg) | Cl | Cd | Cm | Cl/Cd
-20 | -0.974 | 0.18801 | -0.019 | -5.18
-19.5 | -0.95 | 0.15733 | -0.02 | -6.041
-19 | -0.922 | 0.15446 | -0.02 | -5.972
-18.5 | -0.895 | 0.14672 | -0.02 | -6.103
-18 | -0.868 | 0.14584 | -0.02 | -5.952
-17.5 | -0.843 | 0.13326 | -0.02 | -6.323
-17 | -0.816 | 0.12753 | -0.02 | -6.401
-16.5 | -0.79 | 0.11993 | -0.021 | -6.589
-16 | -0.766 | 0.10596 | -0.022 | -7.229
-15.5 | -0.747 | 0.09233 | -0.024 | -8.087
-15 | -0.731 | 0.07738 | -0.026 | -9.448
-14.5 | -0.753 | 0.03915 | -0.032 | -19.247
-14 | -0.657 | 0.09205 | -0.022 | -7.133
-13.5 | -0.635 | 0.08074 | -0.024 | -7.868
-13 | -0.634 | 0.05503 | -0.03 | -11.515
-12.5 | -0.649 | 0.02677 | -0.035 | -24.245
-12 | -0.646 | 0.01578 | -0.038 | -40.94
-11.5 | -0.52 | 0.07559 | -0.02 | -6.88
-11 | -0.496 | 0.06715 | -0.023 | -7.386
-10.5 | -0.535 | 0.02006 | -0.037 | -26.642
-10 | -0.532 | 0.0112 | -0.04 | -47.516
-9.5 | -0.508 | 0.00971 | -0.042 | -52.293
-9 | -0.387 | 0.05577 | -0.022 | -6.938
-8.5 | -0.36 | 0.05252 | -0.022 | -6.853
-8 | -0.394 | 0.01172 | -0.041 | -33.613
-7.5 | -0.379 | 0.00738 | -0.044 | -51.318
-7 | -0.346 | 0.00725 | -0.044 | -47.684
-6.5 | -0.253 | 0.04116 | -0.023 | -6.151
-6 | -0.386 | 0.00696 | -0.045 | -55.391
-5.5 | -0.427 | 0.00659 | -0.045 | -64.705
-5 | -0.397 | 0.00594 | -0.046 | -66.804
-4.5 | -0.348 | 0.00567 | -0.046 | -61.324
-4 | -0.29 | 0.0055 | -0.047 | -52.789
-3.5 | -0.227 | 0.00534 | -0.047 | -42.579
-3 | -0.163 | 0.00516 | -0.048 | -31.474
-2.5 | -0.097 | 0.00504 | -0.048 | -19.151
-2 | -0.03 | 0.00495 | -0.048 | -6.026
-1.5 | 0.037 | 0.00461 | -0.049 | 8.083
-1 | 0.104 | 0.00444 | -0.049 | 23.539
-0.5 | 0.172 | 0.00441 | -0.05 | 38.953
0 | 0.239 | 0.00446 | -0.05 | 53.625
0.5 | 0.306 | 0.00446 | -0.051 | 68.513
1 | 0.373 | 0.00462 | -0.051 | 80.624
1.5 | 0.439 | 0.00481 | -0.051 | 91.308
2 | 0.505 | 0.00505 | -0.052 | 99.905
2.5 | 0.569 | 0.00548 | -0.052 | 103.954
3 | 0.632 | 0.00567 | -0.053 | 111.561
3.5 | 0.691 | 0.00588 | -0.053 | 117.506
4 | 0.744 | 0.00607 | -0.053 | 122.477
4.5 | 0.786 | 0.00637 | -0.054 | 123.347
5 | 0.809 | 0.00603 | -0.054 | 134.212
5.5 | 0.789 | 0.00642 | -0.055 | 122.754
6 | 0.509 | 0.00667 | -0.055 | 76.314
6.5 | 0.439 | 0.04195 | -0.029 | 10.456
7 | 0.573 | 0.00703 | -0.056 | 81.548
7.5 | 0.605 | 0.00988 | -0.056 | 61.238
8 | 0.635 | 0.01128 | -0.056 | 56.308
8.5 | 0.541 | 0.05531 | -0.028 | 9.779
9 | 0.7 | 0.01125 | -0.057 | 62.228
9.5 | 0.73 | 0.01227 | -0.057 | 59.483
10 | 0.747 | 0.01476 | -0.056 | 50.627
10.5 | 0.65 | 0.06422 | -0.034 | 10.127
11 | 0.674 | 0.0702 | -0.033 | 9.597
11.5 | 0.839 | 0.01619 | -0.057 | 51.815
12 | 0.845 | 0.02186 | -0.056 | 38.656
12.5 | 0.765 | 0.07115 | -0.04 | 10.756
13 | 0.781 | 0.08275 | -0.037 | 9.44
13.5 | 0.928 | 0.02519 | -0.056 | 36.858
14 | 0.897 | 0.04979 | -0.05 | 18.015
14.5 | 0.866 | 0.08783 | -0.04 | 9.862
15 | 0.889 | 0.09501 | -0.04 | 9.357
15.5 | 0.901 | 0.12037 | -0.035 | 7.487
16 | 0.926 | 0.12969 | -0.035 | 7.141
16.5 | 0.953 | 0.13363 | -0.036 | 7.13
17 | 0.979 | 0.13711 | -0.037 | 7.143
17.5 | 1.005 | 0.14215 | -0.038 | 7.069
18 | 1.027 | 0.15749 | -0.037 | 6.523
18.5 | 1.053 | 0.16025 | -0.038 | 6.573
19 | 1.079 | 0.16604 | -0.038 | 6.496
19.5 | 1.105 | 0.17348 | -0.039 | 6.369
20 | 1.131 | 0.17696 | -0.04 | 6.392

## 146. Re 18M Mach 0.50 (2)
BIGFOIL.COM POLAR EXPORT
NACA63-209
NACA63-209 |  |  |  | Cl Max: | 1.1743 | at alpha= | 20 | deg
XFOIL ncrit=9 |  |  |  | L/D Max: | 133.559 | at alpha= | -1 | deg
Re: | 18000000 |  |  | Cd Min: | 0.31533 | at alpha= | 20 | deg
Mach: | 0.5 |  |  | Cl=0 at alpha= | -1.5853 | deg
|  |  |  | @ Cl=0.1, Cd= | 0.0011157
|  |  |  | @ Cl=0.4, Cd= | 0.004776
|  |  |  | @ Cl=0.6, Cd= | 0.0056028
alpha (deg) | Cl | Cd | Cm | Cl/Cd
-20 | -0.876 | 0.278 | 0.0808 | -3.1511
-19.5 | -0.8541 | 0.26918 | 0.0755 | -3.173
-19 | -0.8316 | 0.26101 | 0.0703 | -3.1861
-18.5 | -0.8104 | 0.25227 | 0.0653 | -3.2124
-18 | -0.7887 | 0.24364 | 0.0603 | -3.2372
-17 | -0.7505 | 0.22428 | 0.0508 | -3.3463
-16.5 | -0.7339 | 0.21497 | 0.0467 | -3.414
-16 | -0.7211 | 0.20673 | 0.044 | -3.4881
-15.5 | -0.5711 | 0.17627 | 0.0407 | -3.2399
-15 | -0.5563 | 0.16898 | 0.0359 | -3.2921
-14.5 | -0.5446 | 0.16112 | 0.0309 | -3.3801
-14 | -0.5336 | 0.15329 | 0.0256 | -3.481
-13.5 | -0.5279 | 0.14468 | 0.0197 | -3.6487
-12 | -0.5042 | 0.1226 | 0.0046 | -4.1126
-11.5 | -0.4933 | 0.1142 | -0.0004 | -4.3196
-11 | -0.5055 | 0.10023 | -0.0085 | -5.0434
-10.5 | -0.511 | 0.08849 | -0.015 | -5.7747
-10 | -0.5169 | 0.07676 | -0.0215 | -6.734
-9.5 | -0.5235 | 0.06553 | -0.0275 | -7.9887
-9 | -0.5356 | 0.05377 | -0.0343 | -9.9609
-8.5 | -0.545 | 0.04093 | -0.044 | -13.3154
-8 | -0.569 | 0.03059 | -0.0535 | -18.6008
-7.5 | -0.6087 | 0.02541 | -0.0538 | -23.9551
-7 | -0.624 | 0.01738 | -0.0533 | -35.9033
-6.5 | -0.6231 | 0.00863 | -0.0521 | -72.2016
-6 | -0.6051 | 0.00193 | -0.0509 | -313.5233
-5.5 | -0.5445 | 0.00092 | -0.0493 | -591.8478
-5 | -0.4723 | 0.0008 | -0.0479 | -590.375
-4.5 | -0.4006 | 0.00075 | -0.047 | -534.1333
-4 | -0.3302 | 0.00072 | -0.0465 | -458.6111
-3.5 | -0.2606 | 0.00069 | -0.0462 | -377.6812
-3 | -0.1917 | 0.00067 | -0.0461 | -286.1194
-2.5 | -0.1236 | 0.00065 | -0.0462 | -190.1538
-2 | -0.0559 | 0.00064 | -0.0464 | -87.3438
-1.5 | 0.0115 | 0.00062 | -0.0467 | 18.5484
-1 | 0.0788 | 0.00059 | -0.0473 | 133.5593
0 | 0.2155 | 0.00398 | -0.0499 | 54.1457
0.5 | 0.2827 | 0.00402 | -0.0504 | 70.3234
1 | 0.347 | 0.00457 | -0.0505 | 75.93
1.5 | 0.4139 | 0.00483 | -0.0508 | 85.6936
2 | 0.4806 | 0.00519 | -0.0508 | 92.6012
2.5 | 0.5483 | 0.00546 | -0.0507 | 100.4212
3 | 0.6171 | 0.00565 | -0.0506 | 109.2212
3.5 | 0.6864 | 0.00587 | -0.0502 | 116.9336
4 | 0.7563 | 0.00615 | -0.0495 | 122.9756
4.5 | 0.8272 | 0.00643 | -0.0486 | 128.647
5 | 0.8986 | 0.00684 | -0.0471 | 131.3743
5.5 | 0.971 | 0.00736 | -0.0451 | 131.9293
6 | 1.0346 | 0.00926 | -0.041 | 111.7279
6.5 | 1.0682 | 0.01586 | -0.0343 | 67.3518
7 | 1.0742 | 0.02569 | -0.0274 | 41.8139
7.5 | 1.0613 | 0.03488 | -0.0212 | 30.4272
8 | 1.0251 | 0.04169 | -0.0137 | 24.5886
8.5 | 0.9874 | 0.04919 | -0.0127 | 20.0732
9 | 0.9533 | 0.06006 | -0.0191 | 15.8725
10 | 0.9176 | 0.08946 | -0.0415 | 10.2571
10.5 | 0.9075 | 0.10327 | -0.0507 | 8.7876
11 | 0.9005 | 0.11666 | -0.0592 | 7.719
11.5 | 0.8978 | 0.1296 | -0.0672 | 6.9275
12 | 0.8982 | 0.14256 | -0.075 | 6.3005
12.5 | 0.9026 | 0.15528 | -0.0826 | 5.8127
13 | 0.9106 | 0.16745 | -0.0897 | 5.438
13.5 | 0.9162 | 0.18141 | -0.0977 | 5.0504
14 | 0.9327 | 0.19178 | -0.1037 | 4.8634
14.5 | 0.9501 | 0.20195 | -0.1097 | 4.7046
15 | 0.9675 | 0.21241 | -0.1158 | 4.5549
15.5 | 0.9845 | 0.22387 | -0.1223 | 4.3976
16 | 1.0029 | 0.23524 | -0.1288 | 4.2633
16.5 | 1.0227 | 0.246 | -0.1349 | 4.1573
17 | 1.0431 | 0.25708 | -0.1412 | 4.0575
17.5 | 1.065 | 0.26666 | -0.1471 | 3.9938
18 | 1.0867 | 0.2759 | -0.1529 | 3.9387
18.5 | 1.1085 | 0.28516 | -0.1588 | 3.8873
19.5 | 1.1526 | 0.30503 | -0.171 | 3.7786
20 | 1.1743 | 0.31533 | -0.1772 | 3.724

## 147. Re 20M Mach 0.00 (1)
BIGFOIL.COM POLAR EXPORT
NACA63-209
NACA63-209 |  |  |  | Cl Max: | 0.972 | at alpha= | 9 | deg
JavaFoil+Calcfoil stall+Eppler ext transition |  |  |  | L/D Max: | 149.896 | at alpha= | 7.5 | deg
Re: | 20000000 |  |  | Cd Min: | 0.00449 | at alpha= | -0.5 | deg
Mach: | 0 |  |  | Cl=0 at alpha= | -1.7759 | deg
|  |  |  | @ Cl=0.1, Cd= | 0.0045153
|  |  |  | @ Cl=0.4, Cd= | 0.0047867
|  |  |  | @ Cl=0.6, Cd= | 0.0936
alpha (deg) | Cl | Cd | Cm | Cl/Cd
-15 | -0.448 | 0.0986 | -0.017 | -4.541
-14.5 | -0.471 | 0.09164 | -0.018 | -5.143
-14 | -0.493 | 0.0887 | -0.018 | -5.553
-13.5 | -0.514 | 0.08407 | -0.018 | -6.113
-13 | -0.528 | 0.08155 | -0.018 | -6.479
-12.5 | -0.542 | 0.07444 | -0.019 | -7.287
-12 | -0.553 | 0.06941 | -0.02 | -7.968
-11.5 | -0.642 | 0.01789 | -0.032 | -35.868
-11 | -0.567 | 0.05959 | -0.022 | -9.514
-10.5 | -0.648 | 0.01602 | -0.033 | -40.418
-10 | -0.687 | 0.00826 | -0.036 | -83.138
-9.5 | -0.677 | 0.00776 | -0.036 | -87.246
-9 | -0.662 | 0.00745 | -0.037 | -88.795
-8.5 | -0.641 | 0.00716 | -0.037 | -89.529
-8 | -0.615 | 0.00682 | -0.037 | -90.201
-7.5 | -0.583 | 0.00663 | -0.038 | -88.042
-7 | -0.547 | 0.00636 | -0.038 | -86.006
-6.5 | -0.506 | 0.00617 | -0.039 | -82.079
-6 | -0.462 | 0.00597 | -0.039 | -77.381
-5.5 | -0.414 | 0.00584 | -0.039 | -70.842
-5 | -0.363 | 0.00568 | -0.04 | -63.963
-4.5 | -0.31 | 0.00556 | -0.04 | -55.722
-4 | -0.255 | 0.00523 | -0.04 | -48.793
-3.5 | -0.199 | 0.00514 | -0.041 | -38.673
-3 | -0.141 | 0.00505 | -0.041 | -27.99
-2.5 | -0.084 | 0.00494 | -0.042 | -16.982
-2 | -0.026 | 0.00476 | -0.042 | -5.436
-1.5 | 0.032 | 0.00461 | -0.042 | 7.002
-1 | 0.091 | 0.00452 | -0.043 | 20.022
-0.5 | 0.149 | 0.00449 | -0.043 | 33.174
0 | 0.207 | 0.00452 | -0.043 | 45.888
0.5 | 0.265 | 0.00453 | -0.044 | 58.535
1 | 0.323 | 0.00459 | -0.044 | 70.344
1.5 | 0.381 | 0.00473 | -0.045 | 80.577
2 | 0.438 | 0.0049 | -0.045 | 89.473
2.5 | 0.495 | 0.0052 | -0.045 | 95.244
3 | 0.551 | 0.00534 | -0.046 | 103.164
3.5 | 0.606 | 0.00545 | -0.046 | 111.189
4 | 0.658 | 0.00558 | -0.046 | 117.916
4.5 | 0.708 | 0.0057 | -0.047 | 124.227
5 | 0.755 | 0.00588 | -0.047 | 128.467
5.5 | 0.799 | 0.00602 | -0.047 | 132.82
6 | 0.839 | 0.00625 | -0.048 | 134.347
6.5 | 0.875 | 0.00642 | -0.048 | 136.28
7 | 0.906 | 0.00667 | -0.048 | 135.662
7.5 | 0.931 | 0.00621 | -0.049 | 149.896
8 | 0.95 | 0.00643 | -0.049 | 147.659
8.5 | 0.964 | 0.00665 | -0.049 | 144.98
9 | 0.972 | 0.00691 | -0.049 | 140.673
9.5 | 0.965 | 0.0072 | -0.05 | 134.016
10 | 0.951 | 0.01019 | -0.05 | 93.252
10.5 | 0.929 | 0.01072 | -0.05 | 86.733
11 | 0.901 | 0.01144 | -0.05 | 78.801
11.5 | 0.86 | 0.01304 | -0.05 | 65.9
12 | 0.817 | 0.01466 | -0.05 | 55.709
12.5 | 0.657 | 0.07416 | -0.031 | 8.853
13 | 0.624 | 0.0799 | -0.03 | 7.812
13.5 | 0.59 | 0.08765 | -0.028 | 6.729
14 | 0.557 | 0.0936 | -0.028 | 5.956

## 148. Re 20M Mach 0.00 (2)
BIGFOIL.COM POLAR EXPORT
NACA63-209
NACA63-209 |  |  |  | Cl Max: | 1.9463 | at alpha= | 19 | deg
XFOIL ncrit=9 |  |  |  | L/D Max: | 142.467 | at alpha= | 9 | deg
Re: | 20000000 |  |  | Cd Min: | 0.04248 | at alpha= | -20 | deg
Mach: | 0 |  |  | Cl=0 at alpha= | -1.6154 | deg
|  |  |  | @ Cl=0.1, Cd= | 0.0044048
|  |  |  | @ Cl=0.4, Cd= | 0.0049197
|  |  |  | @ Cl=0.6, Cd= | 0.0055102
alpha (deg) | Cl | Cd | Cm | Cl/Cd
-20 | -1.6817 | 0.04248 | -0.0413 | -39.588
-19.5 | -1.6973 | 0.03487 | -0.045 | -48.6751
-19 | -1.6987 | 0.02965 | -0.0466 | -57.2917
-18.5 | -1.6901 | 0.02589 | -0.047 | -65.28
-18 | -1.6568 | 0.02287 | -0.05 | -72.4443
-17.5 | -1.645 | 0.02116 | -0.0454 | -77.741
-17 | -1.6158 | 0.01956 | -0.0432 | -82.6074
-16.5 | -1.5804 | 0.01818 | -0.0416 | -86.9307
-16 | -1.5439 | 0.01662 | -0.0401 | -92.8941
-15.5 | -1.5031 | 0.0153 | -0.0389 | -98.2418
-15 | -1.4598 | 0.01409 | -0.0381 | -103.6054
-14.5 | -1.4135 | 0.01312 | -0.0374 | -107.7363
-14 | -1.3653 | 0.0123 | -0.037 | -111
-13.5 | -1.3159 | 0.01156 | -0.0366 | -113.8322
-13 | -1.2657 | 0.01088 | -0.0363 | -116.3327
-12.5 | -1.2147 | 0.01025 | -0.036 | -118.5073
-12 | -1.1627 | 0.00967 | -0.0359 | -120.2378
-11.5 | -1.102 | 0.00916 | -0.0376 | -120.3057
-11 | -1.051 | 0.00877 | -0.0371 | -119.8404
-10.5 | -0.9979 | 0.00836 | -0.037 | -119.366
-10 | -0.9442 | 0.00796 | -0.037 | -118.6181
-9.5 | -0.8903 | 0.00746 | -0.037 | -119.3432
-9 | -0.8357 | 0.00706 | -0.0372 | -118.3711
-8.5 | -0.7803 | 0.00676 | -0.0374 | -115.429
-8 | -0.7247 | 0.0065 | -0.0376 | -111.4923
-7.5 | -0.6689 | 0.00625 | -0.0379 | -107.024
-7 | -0.6127 | 0.00602 | -0.0381 | -101.7774
-6 | -0.5001 | 0.00553 | -0.0387 | -90.434
-5.5 | -0.4434 | 0.00537 | -0.039 | -82.5698
-4.5 | -0.3296 | 0.00506 | -0.0397 | -65.1383
-4 | -0.2726 | 0.00493 | -0.0401 | -55.2941
-3.5 | -0.2155 | 0.00482 | -0.0404 | -44.7095
-3 | -0.1584 | 0.00476 | -0.0408 | -33.2773
-2.5 | -0.1013 | 0.00468 | -0.0411 | -21.6453
-2 | -0.044 | 0.00462 | -0.0415 | -9.5238
-1.5 | 0.0132 | 0.00451 | -0.0419 | 2.9268
-1 | 0.0703 | 0.00441 | -0.0423 | 15.941
-0.5 | 0.1271 | 0.0044 | -0.0428 | 28.8864
0 | 0.1842 | 0.00424 | -0.0434 | 43.4434
0.5 | 0.2406 | 0.00431 | -0.0439 | 55.8237
1 | 0.2966 | 0.0046 | -0.0442 | 64.4783
1.5 | 0.3534 | 0.00473 | -0.0446 | 74.7146
2 | 0.4099 | 0.00496 | -0.0449 | 82.6411
2.5 | 0.4664 | 0.00517 | -0.0452 | 90.2128
3 | 0.5233 | 0.00531 | -0.0455 | 98.5499
3.5 | 0.58 | 0.00545 | -0.0458 | 106.422
4 | 0.6365 | 0.00562 | -0.0461 | 113.2562
4.5 | 0.6929 | 0.00581 | -0.0464 | 119.2599
5 | 0.7491 | 0.00601 | -0.0466 | 124.6423
5.5 | 0.8051 | 0.00622 | -0.0468 | 129.4373
6.5 | 0.9165 | 0.00671 | -0.0471 | 136.5872
7 | 0.9719 | 0.00696 | -0.0473 | 139.6408
7.5 | 1.0266 | 0.00731 | -0.0473 | 140.4378
8.5 | 1.1355 | 0.008 | -0.0474 | 141.9375
9 | 1.1896 | 0.00835 | -0.0474 | 142.4671
9.5 | 1.2432 | 0.00873 | -0.0473 | 142.4055
10 | 1.2961 | 0.00917 | -0.0472 | 141.3413
10.5 | 1.3479 | 0.00974 | -0.0469 | 138.3881
11 | 1.3937 | 0.01022 | -0.0453 | 136.3699
11.5 | 1.4448 | 0.01081 | -0.0449 | 133.654
12 | 1.4951 | 0.01144 | -0.0445 | 130.6906
12.5 | 1.5446 | 0.01211 | -0.0439 | 127.5475
13 | 1.5932 | 0.01283 | -0.0433 | 124.1777
13.5 | 1.6407 | 0.01359 | -0.0425 | 120.7285
14 | 1.687 | 0.01441 | -0.0416 | 117.0715
14.5 | 1.7319 | 0.01528 | -0.0405 | 113.3442
15 | 1.7751 | 0.01622 | -0.0392 | 109.439
15.5 | 1.8163 | 0.01722 | -0.0377 | 105.4762
16 | 1.8548 | 0.01831 | -0.0359 | 101.2998
16.5 | 1.8897 | 0.0195 | -0.0336 | 96.9077
17 | 1.9193 | 0.0208 | -0.0306 | 92.274
17.5 | 1.9271 | 0.0222 | -0.024 | 86.8063
18 | 1.9353 | 0.02412 | -0.019 | 80.2363
18.5 | 1.9421 | 0.02665 | -0.0151 | 72.8743
19 | 1.9463 | 0.02982 | -0.0121 | 65.2683
19.5 | 1.9457 | 0.03388 | -0.01 | 57.4292
20 | 1.942 | 0.0388 | -0.009 | 50.0515

## 149. Re 20M Mach 0.10 (1)
BIGFOIL.COM POLAR EXPORT
NACA63-209
NACA63-209 |  |  |  | Cl Max: | 0.963 | at alpha= | 9 | deg
JavaFoil+Calcfoil stall+Eppler ext transition |  |  |  | L/D Max: | 148.309 | at alpha= | 7.5 | deg
Re: | 20000000 |  |  | Cd Min: | 0.00449 | at alpha= | -1 | deg
Mach: | 0.1 |  |  | Cl=0 at alpha= | -1.7759 | deg
|  |  |  | @ Cl=0.1, Cd= | 0.0044946
|  |  |  | @ Cl=0.4, Cd= | 0.0047747
|  |  |  | @ Cl=0.6, Cd= | 0.09561
alpha (deg) | Cl | Cd | Cm | Cl/Cd
-15 | -0.407 | 0.09948 | -0.017 | -4.092
-14.5 | -0.432 | 0.09452 | -0.017 | -4.575
-14 | -0.458 | 0.0895 | -0.018 | -5.118
-13.5 | -0.483 | 0.08437 | -0.018 | -5.724
-13 | -0.501 | 0.08174 | -0.018 | -6.128
-12.5 | -0.517 | 0.07637 | -0.018 | -6.768
-12 | -0.531 | 0.07107 | -0.019 | -7.471
-11.5 | -0.562 | 0.04965 | -0.026 | -11.324
-11 | -0.55 | 0.06188 | -0.021 | -8.885
-10.5 | -0.563 | 0.05106 | -0.024 | -11.022
-10 | -0.675 | 0.00805 | -0.036 | -83.884
-9.5 | -0.669 | 0.00789 | -0.036 | -84.791
-9 | -0.656 | 0.00755 | -0.037 | -86.897
-8.5 | -0.638 | 0.00715 | -0.037 | -89.187
-8 | -0.613 | 0.00689 | -0.038 | -88.915
-7.5 | -0.583 | 0.00662 | -0.038 | -88.091
-7 | -0.548 | 0.0064 | -0.038 | -85.527
-6.5 | -0.507 | 0.0062 | -0.039 | -81.836
-6 | -0.463 | 0.00601 | -0.039 | -77.095
-5.5 | -0.415 | 0.00583 | -0.04 | -71.249
-5 | -0.365 | 0.0057 | -0.04 | -63.946
-4.5 | -0.311 | 0.00556 | -0.04 | -56.018
-4 | -0.256 | 0.00525 | -0.041 | -48.777
-3.5 | -0.2 | 0.00511 | -0.041 | -39.035
-3 | -0.142 | 0.00503 | -0.041 | -28.25
-2.5 | -0.084 | 0.00497 | -0.042 | -16.963
-2 | -0.026 | 0.00474 | -0.042 | -5.486
-1.5 | 0.032 | 0.00459 | -0.043 | 7.072
-1 | 0.091 | 0.00449 | -0.043 | 20.284
-0.5 | 0.15 | 0.00452 | -0.043 | 33.137
0 | 0.208 | 0.0045 | -0.044 | 46.266
0.5 | 0.266 | 0.00453 | -0.044 | 58.815
1 | 0.325 | 0.00459 | -0.044 | 70.76
1.5 | 0.383 | 0.00473 | -0.045 | 80.942
2 | 0.44 | 0.00488 | -0.045 | 90.299
2.5 | 0.497 | 0.00519 | -0.045 | 95.74
3 | 0.554 | 0.00532 | -0.046 | 103.981
3.5 | 0.608 | 0.00548 | -0.046 | 111.035
4 | 0.661 | 0.00557 | -0.046 | 118.707
4.5 | 0.711 | 0.00574 | -0.047 | 123.855
5 | 0.758 | 0.00587 | -0.047 | 129.315
5.5 | 0.802 | 0.00605 | -0.047 | 132.637
6 | 0.842 | 0.00626 | -0.048 | 134.457
6.5 | 0.876 | 0.00648 | -0.048 | 135.248
7 | 0.906 | 0.00668 | -0.048 | 135.668
7.5 | 0.929 | 0.00627 | -0.049 | 148.309
8 | 0.947 | 0.00652 | -0.049 | 145.244
8.5 | 0.958 | 0.00666 | -0.049 | 143.809
9 | 0.963 | 0.00701 | -0.05 | 137.444
9.5 | 0.953 | 0.00721 | -0.05 | 132.237
10 | 0.934 | 0.01033 | -0.05 | 90.38
10.5 | 0.908 | 0.01077 | -0.05 | 84.295
11 | 0.873 | 0.01173 | -0.051 | 74.442
11.5 | 0.787 | 0.02078 | -0.047 | 37.854
12 | 0.751 | 0.02135 | -0.048 | 35.189
12.5 | 0.623 | 0.07313 | -0.032 | 8.522
13 | 0.582 | 0.08376 | -0.028 | 6.949
13.5 | 0.546 | 0.09 | -0.027 | 6.069
14 | 0.511 | 0.09561 | -0.027 | 5.345

## 150. Re 20M Mach 0.10 (2)
BIGFOIL.COM POLAR EXPORT
NACA63-209
NACA63-209 |  |  |  | Cl Max: | 1.9057 | at alpha= | 18.5 | deg
XFOIL ncrit=9 |  |  |  | L/D Max: | 142.038 | at alpha= | 9 | deg
Re: | 20000000 |  |  | Cd Min: | 0.05633 | at alpha= | -19.5 | deg
Mach: | 0.1 |  |  | Cl=0 at alpha= | -1.6146 | deg
|  |  |  | @ Cl=0.1, Cd= | 0.0044049
|  |  |  | @ Cl=0.4, Cd= | 0.0049185
|  |  |  | @ Cl=0.6, Cd= | 0.0055125
alpha (deg) | Cl | Cd | Cm | Cl/Cd
-19.5 | -1.5706 | 0.05633 | -0.0356 | -27.8821
-19 | -1.6139 | 0.04353 | -0.0439 | -37.0756
-18.5 | -1.6316 | 0.03534 | -0.0483 | -46.1686
-18 | -1.6393 | 0.02927 | -0.0503 | -56.0061
-17.5 | -1.6309 | 0.02529 | -0.0507 | -64.4879
-17 | -1.61 | 0.02236 | -0.05 | -72.0036
-16.5 | -1.5837 | 0.02044 | -0.0473 | -77.4804
-16 | -1.5495 | 0.01879 | -0.0452 | -82.4641
-15.5 | -1.5105 | 0.01731 | -0.0435 | -87.2617
-15 | -1.4695 | 0.01579 | -0.042 | -93.0652
-14.5 | -1.4256 | 0.01439 | -0.0408 | -99.0688
-14 | -1.3795 | 0.01312 | -0.0398 | -105.1448
-13.5 | -1.3303 | 0.01217 | -0.0391 | -109.3098
-13 | -1.2796 | 0.01136 | -0.0385 | -112.6408
-12.5 | -1.2278 | 0.01065 | -0.038 | -115.2864
-12 | -1.1753 | 0.00999 | -0.0376 | -117.6476
-11.5 | -1.1131 | 0.00942 | -0.0392 | -118.1635
-11 | -1.0613 | 0.00899 | -0.0385 | -118.0534
-10.5 | -1.0075 | 0.00854 | -0.0382 | -117.9742
-10 | -0.9531 | 0.0081 | -0.0381 | -117.6667
-9.5 | -0.898 | 0.0077 | -0.038 | -116.6234
-9 | -0.843 | 0.00716 | -0.038 | -117.7374
-8.5 | -0.787 | 0.00683 | -0.0381 | -115.2269
-8 | -0.7308 | 0.00655 | -0.0382 | -111.5725
-7.5 | -0.6742 | 0.0063 | -0.0384 | -107.0159
-7 | -0.6175 | 0.00605 | -0.0386 | -102.0661
-6.5 | -0.5606 | 0.00584 | -0.0388 | -95.9932
-6 | -0.5038 | 0.00555 | -0.0391 | -90.7748
-5.5 | -0.4466 | 0.00538 | -0.0393 | -83.0112
-4.5 | -0.3318 | 0.00507 | -0.04 | -65.4438
-4 | -0.2744 | 0.00494 | -0.0403 | -55.5466
-3.5 | -0.2169 | 0.00482 | -0.0406 | -45
-3 | -0.1594 | 0.00476 | -0.041 | -33.4874
-2.5 | -0.1019 | 0.00468 | -0.0413 | -21.7735
-2 | -0.0444 | 0.00462 | -0.0417 | -9.6104
-1.5 | 0.0132 | 0.0045 | -0.0421 | 2.9333
-1 | 0.0706 | 0.00441 | -0.0425 | 16.0091
-0.5 | 0.1278 | 0.0044 | -0.043 | 29.0455
0 | 0.1852 | 0.00423 | -0.0436 | 43.7825
0.5 | 0.242 | 0.0043 | -0.0441 | 56.2791
1 | 0.2983 | 0.00459 | -0.0444 | 64.9891
1.5 | 0.3554 | 0.00473 | -0.0448 | 75.1374
2 | 0.4122 | 0.00497 | -0.0451 | 82.9376
2.5 | 0.4691 | 0.00518 | -0.0454 | 90.5598
3 | 0.5263 | 0.00532 | -0.0457 | 98.9286
3.5 | 0.5834 | 0.00546 | -0.046 | 106.8498
4 | 0.6403 | 0.00564 | -0.0463 | 113.5284
4.5 | 0.6971 | 0.00583 | -0.0465 | 119.5712
5 | 0.7538 | 0.00602 | -0.0467 | 125.2159
5.5 | 0.8102 | 0.00625 | -0.0469 | 129.632
6.5 | 0.9227 | 0.00674 | -0.0471 | 136.8991
7 | 0.9786 | 0.00701 | -0.0472 | 139.6006
8 | 1.089 | 0.00772 | -0.0471 | 141.0622
8.5 | 1.1441 | 0.00807 | -0.047 | 141.772
9 | 1.1988 | 0.00844 | -0.0469 | 142.0379
9.5 | 1.253 | 0.00886 | -0.0467 | 141.4221
10 | 1.3062 | 0.0094 | -0.0464 | 138.9574
11 | 1.4055 | 0.01046 | -0.0442 | 134.369
11.5 | 1.4572 | 0.0111 | -0.0436 | 131.2793
12 | 1.5081 | 0.01179 | -0.0429 | 127.9135
12.5 | 1.5582 | 0.01254 | -0.0421 | 124.2584
13 | 1.6073 | 0.01333 | -0.0412 | 120.5776
13.5 | 1.6551 | 0.0142 | -0.0401 | 116.5563
14 | 1.7015 | 0.01514 | -0.0389 | 112.3844
14.5 | 1.7464 | 0.01613 | -0.0374 | 108.2703
15 | 1.7889 | 0.01723 | -0.0356 | 103.8247
15.5 | 1.8286 | 0.01843 | -0.0335 | 99.2187
16 | 1.8643 | 0.01975 | -0.0309 | 94.3949
16.5 | 1.8938 | 0.02123 | -0.0276 | 89.204
17 | 1.8996 | 0.02282 | -0.0205 | 83.2428
17.5 | 1.904 | 0.02514 | -0.015 | 75.7359
18 | 1.9043 | 0.02838 | -0.0108 | 67.1001
18.5 | 1.9057 | 0.03212 | -0.008 | 59.3306
19 | 1.8991 | 0.03719 | -0.0064 | 51.0648
19.5 | 1.8695 | 0.04553 | -0.0068 | 41.0608
20 | 1.8525 | 0.05361 | -0.009 | 34.5551

## 151. Re 20M Mach 0.25 (1)
BIGFOIL.COM POLAR EXPORT
NACA63-209
NACA63-209 |  |  |  | Cl Max: | 0.915 | at alpha= | 8 | deg
JavaFoil+Calcfoil stall+Eppler ext transition |  |  |  | L/D Max: | 144.837 | at alpha= | 7 | deg
Re: | 20000000 |  |  | Cd Min: | 0.00449 | at alpha= | 0 | deg
Mach: | 0.25 |  |  | Cl=0 at alpha= | -1.775 | deg
|  |  |  | @ Cl=0.1, Cd= | 0.0045089
|  |  |  | @ Cl=0.4, Cd= | 0.08664
|  |  |  | @ Cl=0.6, Cd= | 0.08664
alpha (deg) | Cl | Cd | Cm | Cl/Cd
-14 | -0.069 | 0.09033 | -0.019 | -0.768
-13.5 | -0.17 | 0.08787 | -0.018 | -1.938
-13 | -0.24 | 0.08032 | -0.019 | -2.983
-12.5 | -0.294 | 0.07535 | -0.02 | -3.897
-12 | -0.341 | 0.0708 | -0.02 | -4.823
-11.5 | -0.382 | 0.06909 | -0.02 | -5.533
-11 | -0.418 | 0.06565 | -0.02 | -6.373
-10.5 | -0.448 | 0.06207 | -0.02 | -7.212
-10 | -0.477 | 0.05291 | -0.023 | -9.009
-9.5 | -0.588 | 0.00957 | -0.037 | -61.402
-9 | -0.607 | 0.00762 | -0.038 | -79.637
-8.5 | -0.606 | 0.00749 | -0.038 | -80.82
-8 | -0.595 | 0.00716 | -0.039 | -83.073
-7.5 | -0.575 | 0.00688 | -0.039 | -83.509
-7 | -0.546 | 0.00658 | -0.039 | -83.092
-6.5 | -0.511 | 0.00634 | -0.04 | -80.646
-6 | -0.47 | 0.00609 | -0.04 | -77.134
-5.5 | -0.423 | 0.0059 | -0.041 | -71.771
-5 | -0.373 | 0.00573 | -0.041 | -65.005
-4.5 | -0.319 | 0.00541 | -0.041 | -58.95
-4 | -0.263 | 0.00526 | -0.042 | -49.935
-3.5 | -0.205 | 0.00518 | -0.042 | -39.566
-3 | -0.146 | 0.00505 | -0.043 | -28.934
-2.5 | -0.087 | 0.00498 | -0.043 | -17.363
-2 | -0.027 | 0.00486 | -0.043 | -5.503
-1.5 | 0.033 | 0.00462 | -0.044 | 7.213
-1 | 0.093 | 0.00451 | -0.044 | 20.74
-0.5 | 0.154 | 0.0045 | -0.045 | 34.187
0 | 0.214 | 0.00449 | -0.045 | 47.631
0.5 | 0.274 | 0.00455 | -0.045 | 60.203
1 | 0.334 | 0.0046 | -0.046 | 72.518
1.5 | 0.393 | 0.00475 | -0.046 | 82.808
2 | 0.452 | 0.0049 | -0.046 | 92.263
2.5 | 0.511 | 0.0053 | -0.047 | 96.37
3 | 0.568 | 0.00538 | -0.047 | 105.725
3.5 | 0.624 | 0.00552 | -0.047 | 113.032
4 | 0.677 | 0.00564 | -0.048 | 120.072
4.5 | 0.728 | 0.00581 | -0.048 | 125.261
5 | 0.774 | 0.00604 | -0.048 | 128.193
5.5 | 0.815 | 0.0062 | -0.049 | 131.539
6 | 0.851 | 0.00643 | -0.049 | 132.273
6.5 | 0.88 | 0.00664 | -0.049 | 132.557
7 | 0.901 | 0.00622 | -0.05 | 144.837
7.5 | 0.913 | 0.00651 | -0.05 | 140.253
8 | 0.915 | 0.00673 | -0.05 | 135.954
8.5 | 0.907 | 0.0071 | -0.051 | 127.77
9 | 0.889 | 0.00996 | -0.051 | 89.246
9.5 | 0.846 | 0.01053 | -0.051 | 80.298
10 | 0.787 | 0.01125 | -0.051 | 69.918
10.5 | 0.587 | 0.06131 | -0.03 | 9.569
11 | 0.517 | 0.06987 | -0.027 | 7.401
11.5 | 0.445 | 0.07436 | -0.027 | 5.991
12 | 0.368 | 0.07841 | -0.027 | 4.698
12.5 | 0.284 | 0.08258 | -0.028 | 3.441
13 | 0.18 | 0.08664 | -0.028 | 2.081

## 152. Re 20M Mach 0.25 (2)
BIGFOIL.COM POLAR EXPORT
NACA63-209
NACA63-209 |  |  |  | Cl Max: | 1.6 | at alpha= | 13 | deg
XFOIL ncrit=9 |  |  |  | L/D Max: | 139.79 | at alpha= | 8 | deg
Re: | 20000000 |  |  | Cd Min: | 0.21722 | at alpha= | 18 | deg
Mach: | 0.25 |  |  | Cl=0 at alpha= | -1.6111 | deg
|  |  |  | @ Cl=0.1, Cd= | 0.0043974
|  |  |  | @ Cl=0.4, Cd= | 0.0048842
|  |  |  | @ Cl=0.6, Cd= | 0.0055044
alpha (deg) | Cl | Cd | Cm | Cl/Cd
-16.5 | -0.7473 | 0.18528 | 0.0401 | -4.0334
-16 | -0.7915 | 0.1609 | 0.0292 | -4.9192
-15.5 | -0.8422 | 0.13902 | 0.018 | -6.0581
-15 | -1.1282 | 0.07651 | -0.0211 | -14.7458
-14.5 | -1.1436 | 0.06175 | -0.0323 | -18.5198
-14 | -1.1697 | 0.04835 | -0.0447 | -24.1923
-13.5 | -1.2015 | 0.03756 | -0.0535 | -31.9888
-13 | -1.242 | 0.02799 | -0.0568 | -44.373
-12.5 | -1.258 | 0.0197 | -0.0533 | -63.8579
-12 | -1.2316 | 0.01488 | -0.0501 | -82.7688
-11.5 | -1.1705 | 0.01235 | -0.0504 | -94.7773
-11 | -1.1186 | 0.01114 | -0.0478 | -100.4129
-10.5 | -1.0617 | 0.01015 | -0.0462 | -104.601
-10 | -1.0034 | 0.0093 | -0.045 | -107.8925
-9.5 | -0.9441 | 0.00863 | -0.0439 | -109.3975
-8.5 | -0.825 | 0.00738 | -0.0424 | -111.7886
-8 | -0.7651 | 0.00689 | -0.0419 | -111.045
-7.5 | -0.7048 | 0.00656 | -0.0416 | -107.439
-7 | -0.6445 | 0.00626 | -0.0414 | -102.9553
-6 | -0.5243 | 0.00572 | -0.0412 | -91.6608
-5.5 | -0.4644 | 0.00547 | -0.0412 | -84.8995
-4.5 | -0.3445 | 0.00515 | -0.0414 | -66.8932
-4 | -0.2847 | 0.00497 | -0.0416 | -57.2837
-3.5 | -0.2249 | 0.00486 | -0.0419 | -46.2757
-3 | -0.1653 | 0.00477 | -0.0422 | -34.6541
-2.5 | -0.1058 | 0.00469 | -0.0425 | -22.5586
-2 | -0.0462 | 0.00461 | -0.0428 | -10.0217
-1.5 | 0.0132 | 0.0045 | -0.0432 | 2.9333
-0.5 | 0.1316 | 0.00436 | -0.0441 | 30.1835
0 | 0.1907 | 0.00419 | -0.0447 | 45.5131
0.5 | 0.2493 | 0.00426 | -0.0452 | 58.5211
1 | 0.3073 | 0.00458 | -0.0456 | 67.0961
1.5 | 0.3662 | 0.00474 | -0.046 | 77.2574
2 | 0.4248 | 0.00499 | -0.0462 | 85.1303
2.5 | 0.4837 | 0.00521 | -0.0464 | 92.8407
3 | 0.5429 | 0.00536 | -0.0467 | 101.2873
3.5 | 0.6022 | 0.00551 | -0.0469 | 109.2922
4 | 0.6614 | 0.0057 | -0.047 | 116.0351
4.5 | 0.7205 | 0.00592 | -0.0471 | 121.7061
5 | 0.7798 | 0.00612 | -0.0471 | 127.4183
5.5 | 0.8388 | 0.00641 | -0.047 | 130.858
6 | 0.898 | 0.00665 | -0.0469 | 135.0376
6.5 | 0.9572 | 0.00694 | -0.0466 | 137.9251
7 | 1.0158 | 0.00735 | -0.0462 | 138.2041
7.5 | 1.0748 | 0.00772 | -0.0458 | 139.2228
8 | 1.1337 | 0.00811 | -0.0452 | 139.7904
8.5 | 1.1924 | 0.00857 | -0.0445 | 139.1365
9 | 1.2503 | 0.00918 | -0.0435 | 136.1983
10 | 1.3638 | 0.01082 | -0.0408 | 126.0444
10.5 | 1.4194 | 0.01179 | -0.0392 | 120.3902
11 | 1.467 | 0.01288 | -0.0359 | 113.8975
11.5 | 1.518 | 0.01445 | -0.0334 | 105.0519
12 | 1.5625 | 0.01671 | -0.0302 | 93.5069
12.5 | 1.5943 | 0.02011 | -0.0259 | 79.279
13 | 1.6 | 0.02529 | -0.0196 | 63.2661
13.5 | 1.5668 | 0.03024 | -0.0092 | 51.8122
14 | 1.5256 | 0.0368 | -0.0035 | 41.4565
14.5 | 1.4927 | 0.04486 | -0.003 | 33.2746
15 | 1.4543 | 0.05571 | -0.0071 | 26.1048
15.5 | 1.4244 | 0.06787 | -0.0142 | 20.9872
16 | 1.3929 | 0.08276 | -0.0245 | 16.8306
16.5 | 1.3608 | 0.10047 | -0.037 | 13.5443
17 | 1.3182 | 0.12141 | -0.0504 | 10.8574
17.5 | 1.0672 | 0.19536 | -0.1012 | 5.4627
18 | 1.0432 | 0.21722 | -0.1145 | 4.8025

## 153. Re 20M Mach 0.50 (1)
BIGFOIL.COM POLAR EXPORT
NACA63-209
NACA63-209 |  |  |  | Cl Max: | 1.131 | at alpha= | 20 | deg
JavaFoil+Calcfoil stall+Eppler ext transition |  |  |  | L/D Max: | 136.582 | at alpha= | 5 | deg
Re: | 20000000 |  |  | Cd Min: | 0.00448 | at alpha= | -0.5 | deg
Mach: | 0.5 |  |  | Cl=0 at alpha= | -1.7761 | deg
|  |  |  | @ Cl=0.1, Cd= | 0.004509
|  |  |  | @ Cl=0.4, Cd= | 0.0047259
|  |  |  | @ Cl=0.6, Cd= | 0.038823
alpha (deg) | Cl | Cd | Cm | Cl/Cd
-20 | -0.974 | 0.18413 | -0.019 | -5.29
-19.5 | -0.95 | 0.16334 | -0.02 | -5.815
-19 | -0.923 | 0.15551 | -0.02 | -5.935
-18.5 | -0.896 | 0.14956 | -0.02 | -5.989
-18 | -0.868 | 0.14373 | -0.02 | -6.043
-17.5 | -0.842 | 0.13959 | -0.02 | -6.032
-17 | -0.816 | 0.13253 | -0.02 | -6.154
-16.5 | -0.789 | 0.12637 | -0.02 | -6.243
-16 | -0.763 | 0.11279 | -0.021 | -6.768
-15.5 | -0.738 | 0.10432 | -0.021 | -7.074
-15 | -0.716 | 0.09321 | -0.023 | -7.677
-14.5 | -0.694 | 0.08274 | -0.025 | -8.389
-14 | -0.657 | 0.09147 | -0.022 | -7.185
-13.5 | -0.637 | 0.07901 | -0.024 | -8.059
-13 | -0.649 | 0.04461 | -0.032 | -14.544
-12.5 | -0.657 | 0.02344 | -0.036 | -28.013
-12 | -0.649 | 0.01492 | -0.038 | -43.472
-11.5 | -0.52 | 0.07607 | -0.021 | -6.838
-11 | -0.496 | 0.06645 | -0.023 | -7.467
-10.5 | -0.543 | 0.01693 | -0.038 | -32.054
-10 | -0.534 | 0.0108 | -0.041 | -49.437
-9.5 | -0.509 | 0.00952 | -0.042 | -53.409
-9 | -0.387 | 0.05552 | -0.022 | -6.974
-8.5 | -0.36 | 0.05235 | -0.022 | -6.878
-8 | -0.399 | 0.01044 | -0.042 | -38.213
-7.5 | -0.379 | 0.00723 | -0.044 | -52.439
-7 | -0.346 | 0.00715 | -0.044 | -48.368
-6.5 | -0.253 | 0.04075 | -0.024 | -6.22
-6 | -0.386 | 0.00688 | -0.045 | -56.075
-5.5 | -0.427 | 0.00651 | -0.045 | -65.565
-5 | -0.397 | 0.00615 | -0.046 | -64.518
-4.5 | -0.348 | 0.00567 | -0.046 | -61.317
-4 | -0.29 | 0.00542 | -0.047 | -53.58
-3.5 | -0.227 | 0.00528 | -0.047 | -43.038
-3 | -0.163 | 0.0051 | -0.048 | -31.878
-2.5 | -0.097 | 0.00504 | -0.048 | -19.164
-2 | -0.03 | 0.00493 | -0.048 | -6.049
-1.5 | 0.037 | 0.00465 | -0.049 | 8.006
-1 | 0.104 | 0.0045 | -0.049 | 23.21
-0.5 | 0.172 | 0.00448 | -0.05 | 38.376
0 | 0.239 | 0.00453 | -0.05 | 52.869
0.5 | 0.306 | 0.00454 | -0.051 | 67.378
1 | 0.373 | 0.00464 | -0.051 | 80.366
1.5 | 0.439 | 0.00485 | -0.051 | 90.656
2 | 0.505 | 0.00505 | -0.052 | 100.011
2.5 | 0.569 | 0.00546 | -0.052 | 104.179
3 | 0.632 | 0.00561 | -0.053 | 112.676
3.5 | 0.691 | 0.00579 | -0.053 | 119.328
4 | 0.744 | 0.00597 | -0.053 | 124.612
4.5 | 0.786 | 0.00629 | -0.054 | 124.867
5 | 0.809 | 0.00592 | -0.054 | 136.582
5.5 | 0.789 | 0.00632 | -0.055 | 124.813
6 | 0.509 | 0.00655 | -0.055 | 77.708
6.5 | 0.44 | 0.04106 | -0.031 | 10.716
7 | 0.573 | 0.00689 | -0.056 | 83.145
7.5 | 0.605 | 0.00977 | -0.056 | 61.947
8 | 0.636 | 0.01105 | -0.056 | 57.539
8.5 | 0.541 | 0.05522 | -0.028 | 9.795
9 | 0.7 | 0.01103 | -0.057 | 63.479
9.5 | 0.73 | 0.01204 | -0.057 | 60.673
10 | 0.749 | 0.0144 | -0.056 | 52.047
10.5 | 0.652 | 0.06343 | -0.035 | 10.271
11 | 0.674 | 0.06928 | -0.034 | 9.735
11.5 | 0.841 | 0.01567 | -0.057 | 53.66
12 | 0.85 | 0.02042 | -0.056 | 41.634
12.5 | 0.773 | 0.0664 | -0.042 | 11.635
13 | 0.783 | 0.08104 | -0.038 | 9.66
13.5 | 0.825 | 0.07239 | -0.043 | 11.397
14 | 0.834 | 0.08927 | -0.038 | 9.339
14.5 | 0.854 | 0.09975 | -0.036 | 8.566
15 | 0.882 | 0.1038 | -0.037 | 8.497
15.5 | 0.901 | 0.12195 | -0.035 | 7.39
16 | 0.926 | 0.13487 | -0.035 | 6.865
16.5 | 0.952 | 0.13556 | -0.036 | 7.025
17 | 0.979 | 0.14058 | -0.037 | 6.961
17.5 | 1.004 | 0.14756 | -0.038 | 6.807
18 | 1.027 | 0.16005 | -0.037 | 6.416
18.5 | 1.053 | 0.16538 | -0.038 | 6.367
19 | 1.079 | 0.16874 | -0.038 | 6.395
19.5 | 1.105 | 0.17505 | -0.039 | 6.313
20 | 1.131 | 0.17958 | -0.04 | 6.298

## 154. Re 20M Mach 0.50 (2)
BIGFOIL.COM POLAR EXPORT
NACA63-209
NACA63-209 |  |  |  | Cl Max: | 1.1748 | at alpha= | 20 | deg
XFOIL ncrit=9 |  |  |  | L/D Max: | 134.868 | at alpha= | 5.5 | deg
Re: | 20000000 |  |  | Cd Min: | 0.31504 | at alpha= | 20 | deg
Mach: | 0.5 |  |  | Cl=0 at alpha= | -1.5947 | deg
|  |  |  | @ Cl=0.1, Cd= | 0.0043441
|  |  |  | @ Cl=0.4, Cd= | 0.0047634
|  |  |  | @ Cl=0.6, Cd= | 0.0055235
alpha (deg) | Cl | Cd | Cm | Cl/Cd
-20 | -0.8757 | 0.27793 | 0.0807 | -3.1508
-19.5 | -0.854 | 0.26908 | 0.0755 | -3.1738
-19 | -0.8314 | 0.26102 | 0.0702 | -3.1852
-18.5 | -0.8103 | 0.25229 | 0.0653 | -3.2118
-18 | -0.7887 | 0.24372 | 0.0603 | -3.2361
-17.5 | -0.7697 | 0.2335 | 0.0555 | -3.2964
-17 | -0.7535 | 0.22359 | 0.0513 | -3.37
-16.5 | -0.741 | 0.21554 | 0.0488 | -3.4379
-16 | -0.7277 | 0.20749 | 0.0461 | -3.5072
-15.5 | -0.7112 | 0.19926 | 0.0425 | -3.5692
-15 | -0.694 | 0.19144 | 0.039 | -3.6252
-14.5 | -0.6791 | 0.18224 | 0.0348 | -3.7264
-14 | -0.668 | 0.17291 | 0.0311 | -3.8633
-13.5 | -0.6555 | 0.16385 | 0.0273 | -4.0006
-13 | -0.644 | 0.15485 | 0.0234 | -4.1589
-12.5 | -0.6377 | 0.1446 | 0.0191 | -4.4101
-12 | -0.6303 | 0.13515 | 0.015 | -4.6637
-11.5 | -0.6179 | 0.12733 | 0.0116 | -4.8527
-11 | -0.5976 | 0.11732 | 0.0037 | -5.0938
-10.5 | -0.611 | 0.11014 | 0.0056 | -5.5475
-10 | -0.5873 | 0.09409 | -0.0127 | -6.2419
-9.5 | -0.5639 | 0.07623 | -0.0362 | -7.3974
-9 | -0.5733 | 0.06601 | -0.0431 | -8.685
-8.5 | -0.5753 | 0.05505 | -0.0522 | -10.4505
-8 | -0.5982 | 0.045 | -0.0608 | -13.2933
-7.5 | -0.6311 | 0.03846 | -0.0595 | -16.4093
-7 | -0.6402 | 0.02992 | -0.0587 | -21.3971
-6.5 | -0.6341 | 0.0203 | -0.0567 | -31.2365
-6 | -0.6126 | 0.00982 | -0.0539 | -62.3829
-5.5 | -0.5508 | 0.00635 | -0.0513 | -86.7402
-5 | -0.4771 | 0.00572 | -0.0497 | -83.4091
-4.5 | -0.4044 | 0.00543 | -0.0487 | -74.4751
-4 | -0.3329 | 0.00522 | -0.0481 | -63.7739
-3.5 | -0.2623 | 0.005 | -0.0477 | -52.46
-3 | -0.1926 | 0.00486 | -0.0476 | -39.6296
-2.5 | -0.1236 | 0.00475 | -0.0476 | -26.0211
-2 | -0.0552 | 0.00467 | -0.0478 | -11.8201
-1.5 | 0.0129 | 0.00457 | -0.0481 | 2.8228
-1 | 0.0807 | 0.00439 | -0.0485 | 18.3827
0 | 0.2153 | 0.00407 | -0.0498 | 52.8993
0.5 | 0.2824 | 0.0041 | -0.0503 | 68.878
1 | 0.3471 | 0.00459 | -0.0505 | 75.6209
1.5 | 0.4142 | 0.00481 | -0.0508 | 86.1123
2 | 0.481 | 0.00515 | -0.0508 | 93.3981
2.5 | 0.5489 | 0.00539 | -0.0508 | 101.8367
3 | 0.6178 | 0.00557 | -0.0506 | 110.9156
3.5 | 0.6871 | 0.00579 | -0.0503 | 118.6701
4 | 0.7571 | 0.00606 | -0.0496 | 124.934
4.5 | 0.8281 | 0.00634 | -0.0487 | 130.6151
5 | 0.8998 | 0.00671 | -0.0473 | 134.0984
5.5 | 0.9724 | 0.00721 | -0.0453 | 134.8682
6 | 1.0371 | 0.00899 | -0.0413 | 115.3615
6.5 | 1.0706 | 0.01559 | -0.0345 | 68.6722
7 | 1.0768 | 0.02541 | -0.0275 | 42.377
7.5 | 1.0643 | 0.03459 | -0.0213 | 30.769
8 | 1.0288 | 0.04143 | -0.0138 | 24.8322
8.5 | 0.9909 | 0.0488 | -0.0124 | 20.3053
9 | 0.9567 | 0.05954 | -0.0186 | 16.0682
9.5 | 0.9319 | 0.07354 | -0.0301 | 12.672
10 | 0.9211 | 0.08875 | -0.041 | 10.3786
10.5 | 0.9112 | 0.10255 | -0.0502 | 8.8854
11 | 0.9043 | 0.11589 | -0.0587 | 7.8031
11.5 | 0.9019 | 0.12871 | -0.0667 | 7.0072
12 | 0.9023 | 0.14159 | -0.0745 | 6.3726
12.5 | 0.9064 | 0.15428 | -0.0821 | 5.875
13 | 0.9133 | 0.16677 | -0.0894 | 5.4764
13.5 | 0.9179 | 0.18101 | -0.0976 | 5.071
14 | 0.9341 | 0.19144 | -0.1037 | 4.8793
14.5 | 0.9514 | 0.20166 | -0.1097 | 4.7178
15 | 0.9691 | 0.21196 | -0.1157 | 4.5721
15.5 | 0.9861 | 0.22323 | -0.1222 | 4.4174
16 | 1.0045 | 0.23447 | -0.1286 | 4.2841
17 | 1.0441 | 0.25662 | -0.1412 | 4.0687
17.5 | 1.0658 | 0.26629 | -0.1472 | 4.0024
18 | 1.0874 | 0.27568 | -0.153 | 3.9444
18.5 | 1.1091 | 0.28505 | -0.1589 | 3.8909
19.5 | 1.1532 | 0.3049 | -0.1712 | 3.7822
20 | 1.1748 | 0.31504 | -0.1772 | 3.7291

## 155. Re 9M Mach 0.00 (1)
BIGFOIL.COM POLAR EXPORT
NACA63-209
NACA63-209 |  |  |  | Cl Max: | 1.4305 | at alpha= | 12.7232 | deg
Wind Tunnel (NACA-TR-824) |  |  |  | L/D Max: | 121.766 | at alpha= | 8.2222 | deg
Re: | 9000000 |  |  | Cd Min: | 0.0044554 | at alpha= | -0.025223 | deg
Mach: | 0 |  |  | Cl=0 at alpha= | -1.3343 | deg
|  |  |  | @ Cl=0.1, Cd= | 0.0046555
|  |  |  | @ Cl=0.4, Cd= | 0.0058014
|  |  |  | @ Cl=0.6, Cd= | 0.0063876
alpha (deg) | Cl | Cd | Cm | Cl/Cd
-8.0572 | -0.74983 | 0.0094458 |  | -79.3821
-6.0084 | -0.52757 | 0.0078255 | -0.025638 | -67.4172
-4.0545 | -0.28066 | 0.0064446 | -0.027907 | -43.5499
-1.944 | -0.075007 | 0.0060208 | -0.030629 | -12.4578
-0.96777 | 0.045101 | 0.0054258 | -0.032019 | 8.3122
-0.025223 | 0.15038 | 0.0044709 | -0.033453 | 33.6343
1.1117 | 0.27208 | 0.0046349 | -0.03621 | 58.7027
2.2475 | 0.38388 | 0.0057008 | -0.039456 | 67.3383
3.1912 | 0.50558 | 0.0063349 | -0.03969 | 79.808
4.1016 | 0.61738 | 0.0063973 | -0.03993 | 96.5067
6.1785 | 0.83104 | 0.0074684 | -0.044614 | 111.275
8.2222 | 1.0397 | 0.0085386 | -0.043647 | 121.7657
10.1364 | 1.2434 | 0.01092 | -0.042235 | 113.867
11.3667 | 1.3485 | 0.012654 | -0.042647 | 106.5684
12.7232 | 1.4305 | 0.012686 | -0.045009 | 112.7577
13.2662 | 1.3959 |  | -0.046938
14.6107 | 1.3463
15.469 | 1.2475