## index
index | Re | Mach | Datasource
1 | 50000 | 0 | JavaFoil+Calcfoil stall+Eppler ext transition
2 | 50000 | 0 | XFOIL ncrit=9
3 | 50000 | 0.1 | JavaFoil+Calcfoil stall+Eppler ext transition
4 | 50000 | 0.1 | XFOIL ncrit=9
5 | 50000 | 0.25 | JavaFoil+Calcfoil stall+Eppler ext transition
6 | 50000 | 0.25 | XFOIL ncrit=9
7 | 50000 | 0.5 | JavaFoil+Calcfoil stall+Eppler ext transition
8 | 50000 | 0.5 | XFOIL ncrit=9
9 | 100000 | 0 | JavaFoil+Calcfoil stall+Eppler ext transition
10 | 100000 | 0 | XFOIL ncrit=9
11 | 100000 | 0.1 | JavaFoil+Calcfoil stall+Eppler ext transition
12 | 100000 | 0.1 | XFOIL ncrit=9
13 | 100000 | 0.25 | JavaFoil+Calcfoil stall+Eppler ext transition
14 | 100000 | 0.25 | XFOIL ncrit=9
15 | 100000 | 0.5 | JavaFoil+Calcfoil stall+Eppler ext transition
16 | 100000 | 0.5 | XFOIL ncrit=9
17 | 250000 | 0 | JavaFoil+Calcfoil stall+Eppler ext transition
18 | 250000 | 0 | XFOIL ncrit=9
19 | 250000 | 0.1 | JavaFoil+Calcfoil stall+Eppler ext transition
20 | 250000 | 0.1 | XFOIL ncrit=9
21 | 250000 | 0.25 | JavaFoil+Calcfoil stall+Eppler ext transition
22 | 250000 | 0.25 | XFOIL ncrit=9
23 | 250000 | 0.5 | JavaFoil+Calcfoil stall+Eppler ext transition
24 | 250000 | 0.5 | XFOIL ncrit=9
25 | 500000 | 0 | JavaFoil+Calcfoil stall+Eppler ext transition
26 | 500000 | 0 | XFOIL ncrit=9
27 | 500000 | 0.1 | JavaFoil+Calcfoil stall+Eppler ext transition
28 | 500000 | 0.1 | XFOIL ncrit=9
29 | 500000 | 0.25 | JavaFoil+Calcfoil stall+Eppler ext transition
30 | 500000 | 0.25 | XFOIL ncrit=9
31 | 500000 | 0.5 | JavaFoil+Calcfoil stall+Eppler ext transition
32 | 500000 | 0.5 | XFOIL ncrit=9
33 | 750000 | 0 | JavaFoil+Calcfoil stall+Eppler ext transition
34 | 750000 | 0 | XFOIL ncrit=9
35 | 750000 | 0.1 | JavaFoil+Calcfoil stall+Eppler ext transition
36 | 750000 | 0.1 | XFOIL ncrit=9
37 | 750000 | 0.25 | JavaFoil+Calcfoil stall+Eppler ext transition
38 | 750000 | 0.25 | XFOIL ncrit=9
39 | 750000 | 0.5 | JavaFoil+Calcfoil stall+Eppler ext transition
40 | 750000 | 0.5 | XFOIL ncrit=9
41 | 1000000 | 0 | JavaFoil+Calcfoil stall+Eppler ext transition
42 | 1000000 | 0 | XFOIL ncrit=9
43 | 1000000 | 0.1 | JavaFoil+Calcfoil stall+Eppler ext transition
44 | 1000000 | 0.1 | XFOIL ncrit=9
45 | 1000000 | 0.25 | JavaFoil+Calcfoil stall+Eppler ext transition
46 | 1000000 | 0.25 | XFOIL ncrit=9
47 | 1000000 | 0.5 | JavaFoil+Calcfoil stall+Eppler ext transition
48 | 1000000 | 0.5 | XFOIL ncrit=9
49 | 2000000 | 0 | JavaFoil+Calcfoil stall+Eppler ext transition
50 | 2000000 | 0 | XFOIL ncrit=9
51 | 2000000 | 0.1 | JavaFoil+Calcfoil stall+Eppler ext transition
52 | 2000000 | 0.1 | XFOIL ncrit=9
53 | 2000000 | 0.25 | JavaFoil+Calcfoil stall+Eppler ext transition
54 | 2000000 | 0.25 | XFOIL ncrit=9
55 | 2000000 | 0.5 | JavaFoil+Calcfoil stall+Eppler ext transition
56 | 2000000 | 0.5 | XFOIL ncrit=9
57 | 3000000 | 0 | JavaFoil+Calcfoil stall+Eppler ext transition
58 | 3000000 | 0 | XFOIL ncrit=9
59 | 3000000 | 0.1 | JavaFoil+Calcfoil stall+Eppler ext transition
60 | 3000000 | 0.1 | XFOIL ncrit=9
61 | 3000000 | 0.25 | JavaFoil+Calcfoil stall+Eppler ext transition
62 | 3000000 | 0.25 | XFOIL ncrit=9
63 | 3000000 | 0.5 | JavaFoil+Calcfoil stall+Eppler ext transition
64 | 3000000 | 0.5 | XFOIL ncrit=9
65 | 4000000 | 0 | JavaFoil+Calcfoil stall+Eppler ext transition
66 | 4000000 | 0 | XFOIL ncrit=9
67 | 4000000 | 0.1 | JavaFoil+Calcfoil stall+Eppler ext transition
68 | 4000000 | 0.1 | XFOIL ncrit=9
69 | 4000000 | 0.25 | JavaFoil+Calcfoil stall+Eppler ext transition
70 | 4000000 | 0.25 | XFOIL ncrit=9
71 | 4000000 | 0.5 | JavaFoil+Calcfoil stall+Eppler ext transition
72 | 4000000 | 0.5 | XFOIL ncrit=9
73 | 5000000 | 0 | JavaFoil+Calcfoil stall+Eppler ext transition
74 | 5000000 | 0 | XFOIL ncrit=9
75 | 5000000 | 0.1 | JavaFoil+Calcfoil stall+Eppler ext transition
76 | 5000000 | 0.1 | XFOIL ncrit=9
77 | 5000000 | 0.25 | JavaFoil+Calcfoil stall+Eppler ext transition
78 | 5000000 | 0.25 | XFOIL ncrit=9
79 | 5000000 | 0.5 | JavaFoil+Calcfoil stall+Eppler ext transition
80 | 5000000 | 0.5 | XFOIL ncrit=9
81 | 6000000 | 0 | JavaFoil+Calcfoil stall+Eppler ext transition
82 | 6000000 | 0 | XFOIL ncrit=9
83 | 6000000 | 0.1 | JavaFoil+Calcfoil stall+Eppler ext transition
84 | 6000000 | 0.1 | XFOIL ncrit=9
85 | 6000000 | 0.25 | JavaFoil+Calcfoil stall+Eppler ext transition
86 | 6000000 | 0.25 | XFOIL ncrit=9
87 | 6000000 | 0.5 | JavaFoil+Calcfoil stall+Eppler ext transition
88 | 6000000 | 0.5 | XFOIL ncrit=9
89 | 7000000 | 0 | JavaFoil+Calcfoil stall+Eppler ext transition
90 | 7000000 | 0 | XFOIL ncrit=9
91 | 7000000 | 0.1 | JavaFoil+Calcfoil stall+Eppler ext transition
92 | 7000000 | 0.1 | XFOIL ncrit=9
93 | 7000000 | 0.25 | JavaFoil+Calcfoil stall+Eppler ext transition
94 | 7000000 | 0.25 | XFOIL ncrit=9
95 | 7000000 | 0.5 | JavaFoil+Calcfoil stall+Eppler ext transition
96 | 7000000 | 0.5 | XFOIL ncrit=9
97 | 8000000 | 0 | JavaFoil+Calcfoil stall+Eppler ext transition
98 | 8000000 | 0 | XFOIL ncrit=9
99 | 8000000 | 0.1 | JavaFoil+Calcfoil stall+Eppler ext transition
100 | 8000000 | 0.1 | XFOIL ncrit=9
101 | 8000000 | 0.25 | JavaFoil+Calcfoil stall+Eppler ext transition
102 | 8000000 | 0.25 | XFOIL ncrit=9
103 | 8000000 | 0.5 | JavaFoil+Calcfoil stall+Eppler ext transition
104 | 8000000 | 0.5 | XFOIL ncrit=9
105 | 10000000 | 0 | JavaFoil+Calcfoil stall+Eppler ext transition
106 | 10000000 | 0 | XFOIL ncrit=9
107 | 10000000 | 0.1 | JavaFoil+Calcfoil stall+Eppler ext transition
108 | 10000000 | 0.1 | XFOIL ncrit=9
109 | 10000000 | 0.25 | JavaFoil+Calcfoil stall+Eppler ext transition
110 | 10000000 | 0.25 | XFOIL ncrit=9
111 | 10000000 | 0.5 | JavaFoil+Calcfoil stall+Eppler ext transition
112 | 10000000 | 0.5 | XFOIL ncrit=9
113 | 12000000 | 0 | JavaFoil+Calcfoil stall+Eppler ext transition
114 | 12000000 | 0 | XFOIL ncrit=9
115 | 12000000 | 0.1 | JavaFoil+Calcfoil stall+Eppler ext transition
116 | 12000000 | 0.1 | XFOIL ncrit=9
117 | 12000000 | 0.25 | JavaFoil+Calcfoil stall+Eppler ext transition
118 | 12000000 | 0.25 | XFOIL ncrit=9
119 | 12000000 | 0.5 | JavaFoil+Calcfoil stall+Eppler ext transition
120 | 12000000 | 0.5 | XFOIL ncrit=9
121 | 14000000 | 0 | JavaFoil+Calcfoil stall+Eppler ext transition
122 | 14000000 | 0 | XFOIL ncrit=9
123 | 14000000 | 0.1 | JavaFoil+Calcfoil stall+Eppler ext transition
124 | 14000000 | 0.1 | XFOIL ncrit=9
125 | 14000000 | 0.25 | JavaFoil+Calcfoil stall+Eppler ext transition
126 | 14000000 | 0.25 | XFOIL ncrit=9
127 | 14000000 | 0.5 | JavaFoil+Calcfoil stall+Eppler ext transition
128 | 14000000 | 0.5 | XFOIL ncrit=9
129 | 16000000 | 0 | JavaFoil+Calcfoil stall+Eppler ext transition
130 | 16000000 | 0 | XFOIL ncrit=9
131 | 16000000 | 0.1 | JavaFoil+Calcfoil stall+Eppler ext transition
132 | 16000000 | 0.1 | XFOIL ncrit=9
133 | 16000000 | 0.25 | JavaFoil+Calcfoil stall+Eppler ext transition
134 | 16000000 | 0.25 | XFOIL ncrit=9
135 | 16000000 | 0.5 | JavaFoil+Calcfoil stall+Eppler ext transition
136 | 16000000 | 0.5 | XFOIL ncrit=9
137 | 18000000 | 0 | JavaFoil+Calcfoil stall+Eppler ext transition
138 | 18000000 | 0 | XFOIL ncrit=9
139 | 18000000 | 0.1 | JavaFoil+Calcfoil stall+Eppler ext transition
140 | 18000000 | 0.1 | XFOIL ncrit=9
141 | 18000000 | 0.25 | JavaFoil+Calcfoil stall+Eppler ext transition
142 | 18000000 | 0.25 | XFOIL ncrit=9
143 | 18000000 | 0.5 | JavaFoil+Calcfoil stall+Eppler ext transition
144 | 18000000 | 0.5 | XFOIL ncrit=9
145 | 20000000 | 0 | JavaFoil+Calcfoil stall+Eppler ext transition
146 | 20000000 | 0 | XFOIL ncrit=9
147 | 20000000 | 0.1 | JavaFoil+Calcfoil stall+Eppler ext transition
148 | 20000000 | 0.1 | XFOIL ncrit=9
149 | 20000000 | 0.25 | JavaFoil+Calcfoil stall+Eppler ext transition
150 | 20000000 | 0.25 | XFOIL ncrit=9
151 | 20000000 | 0.5 | JavaFoil+Calcfoil stall+Eppler ext transition
152 | 20000000 | 0.5 | XFOIL ncrit=9

## 1. Re 50k Mach 0.00 (1)
BIGFOIL.COM POLAR EXPORT
NACA63-119 a=0.8
NACA63-119 a=0.8 |  |  |  | Cl Max: | 1.314 | at alpha= | 16.5 | deg
JavaFoil+Calcfoil stall+Eppler ext transition |  |  |  | L/D Max: | 29.477 | at alpha= | 8.5 | deg
Re: | 50000 |  |  | Cd Min: | 0.02161 | at alpha= | 0 | deg
Mach: | 0 |  |  | Cl=0 at alpha= | -0.78814 | deg
|  |  |  | @ Cl=0.1, Cd= | 0.021637
|  |  |  | @ Cl=0.4, Cd= | 0.023659
|  |  |  | @ Cl=0.6, Cd= | 0.0263
alpha (deg) | Cl | Cd | Cm | Cl/Cd
-20 | -1.194 | 0.248 | 0.003 | -4.816
-19.5 | -1.203 | 0.23439 | 0.003 | -5.131
-19 | -1.209 | 0.22011 | 0.003 | -5.492
-18.5 | -1.213 | 0.21159 | 0.002 | -5.731
-18 | -1.214 | 0.19853 | 0.002 | -6.117
-17.5 | -1.213 | 0.18494 | 0.002 | -6.561
-17 | -1.21 | 0.17772 | 0.002 | -6.81
-16.5 | -1.204 | 0.16492 | 0.002 | -7.302
-16 | -1.195 | 0.15494 | 0.001 | -7.714
-15.5 | -1.184 | 0.14717 | 0.001 | -8.042
-15 | -1.169 | 0.13959 | 0.001 | -8.375
-14.5 | -1.152 | 0.13091 | 0.001 | -8.8
-14 | -1.132 | 0.12401 | 0 | -9.13
-13.5 | -1.109 | 0.11594 | 0 | -9.569
-13 | -1.084 | 0.1084 | 0 | -9.998
-12.5 | -1.056 | 0.10213 | -0.001 | -10.336
-12 | -1.024 | 0.09542 | -0.001 | -10.736
-11.5 | -0.99 | 0.08986 | -0.001 | -11.021
-11 | -0.955 | 0.08445 | -0.002 | -11.307
-10.5 | -0.918 | 0.07929 | -0.002 | -11.576
-10 | -0.89 | 0.07133 | -0.003 | -12.484
-9.5 | -0.958 | 0.03885 | -0.005 | -24.664
-9 | -0.915 | 0.03634 | -0.006 | -25.189
-8.5 | -0.869 | 0.03415 | -0.006 | -25.435
-8 | -0.82 | 0.03268 | -0.007 | -25.078
-7.5 | -0.768 | 0.03089 | -0.007 | -24.856
-7 | -0.696 | 0.03142 | -0.008 | -22.144
-6.5 | -0.642 | 0.03031 | -0.008 | -21.168
-6 | -0.588 | 0.02909 | -0.009 | -20.228
-5.5 | -0.534 | 0.02807 | -0.01 | -19.018
-5 | -0.479 | 0.02704 | -0.01 | -17.723
-4.5 | -0.424 | 0.02612 | -0.011 | -16.237
-4 | -0.368 | 0.02535 | -0.011 | -14.529
-3.5 | -0.312 | 0.02471 | -0.012 | -12.617
-3 | -0.255 | 0.02406 | -0.013 | -10.606
-2.5 | -0.198 | 0.0235 | -0.013 | -8.427
-2 | -0.141 | 0.02306 | -0.014 | -6.093
-1.5 | -0.083 | 0.0227 | -0.014 | -3.643
-1 | -0.025 | 0.0224 | -0.015 | -1.097
-0.5 | 0.034 | 0.02214 | -0.016 | 1.534
0 | 0.093 | 0.02161 | -0.016 | 4.318
0.5 | 0.152 | 0.02184 | -0.017 | 6.961
1 | 0.21 | 0.02214 | -0.018 | 9.509
1.5 | 0.268 | 0.02254 | -0.018 | 11.876
2 | 0.325 | 0.02298 | -0.019 | 14.153
2.5 | 0.382 | 0.02347 | -0.019 | 16.295
3 | 0.439 | 0.02407 | -0.02 | 18.253
3.5 | 0.495 | 0.02479 | -0.021 | 19.978
4 | 0.551 | 0.0256 | -0.021 | 21.525
4.5 | 0.607 | 0.0264 | -0.022 | 22.992
5 | 0.662 | 0.02733 | -0.022 | 24.217
5.5 | 0.716 | 0.02845 | -0.023 | 25.155
6 | 0.769 | 0.02913 | -0.024 | 26.396
6.5 | 0.822 | 0.03087 | -0.025 | 26.624
7 | 0.874 | 0.03211 | -0.025 | 27.215
7.5 | 0.925 | 0.03347 | -0.026 | 27.638
8 | 0.976 | 0.03483 | -0.026 | 28.034
8.5 | 1.05 | 0.03564 | -0.028 | 29.477
9 | 1.097 | 0.03744 | -0.028 | 29.304
9.5 | 1.141 | 0.03974 | -0.029 | 28.708
10 | 1.182 | 0.04222 | -0.029 | 28.001
10.5 | 1.217 | 0.04551 | -0.03 | 26.736
11 | 1.101 | 0.08425 | -0.016 | 13.063
11.5 | 1.133 | 0.08976 | -0.016 | 12.623
12 | 1.162 | 0.0958 | -0.016 | 12.135
12.5 | 1.19 | 0.10221 | -0.016 | 11.644
13 | 1.216 | 0.10884 | -0.016 | 11.169
13.5 | 1.238 | 0.11519 | -0.016 | 10.747
14 | 1.258 | 0.12321 | -0.016 | 10.213
14.5 | 1.275 | 0.13011 | -0.016 | 9.801
15 | 1.29 | 0.13811 | -0.016 | 9.338
15.5 | 1.301 | 0.14828 | -0.016 | 8.774
16 | 1.31 | 0.15661 | -0.016 | 8.363
16.5 | 1.314 | 0.16717 | -0.017 | 7.859
17 | 1.314 | 0.17653 | -0.017 | 7.441
17.5 | 1.311 | 0.18748 | -0.017 | 6.991
18 | 1.305 | 0.19589 | -0.017 | 6.661
18.5 | 1.296 | 0.20961 | -0.017 | 6.185
19 | 1.285 | 0.22212 | -0.017 | 5.787
19.5 | 1.272 | 0.23037 | -0.017 | 5.522
20 | 1.257 | 0.24641 | -0.017 | 5.1

## 2. Re 50k Mach 0.00 (2)
BIGFOIL.COM POLAR EXPORT
NACA63-119 a=0.8
NACA63-119 a=0.8 |  |  |  | Cl Max: | 1.0518 | at alpha= | 13.5 | deg
XFOIL ncrit=9 |  |  |  | L/D Max: | 19.5887 | at alpha= | 12 | deg
Re: | 50000 |  |  | Cd Min: | 0.23714 | at alpha= | 20 | deg
Mach: | 0 |  |  | Cl=0 at alpha= | 4.0662 | deg
|  |  |  | @ Cl=0.1, Cd= | 0.06844
|  |  |  | @ Cl=0.4, Cd= | 0.091867
|  |  |  | @ Cl=0.6, Cd= | 0.09096
alpha (deg) | Cl | Cd | Cm | Cl/Cd
-17.5 | -0.5577 | 0.19984 | 0.0203 | -2.7907
-17 | -0.5371 | 0.19272 | 0.0173 | -2.7869
-16.5 | -0.5305 | 0.18776 | 0.0134 | -2.8254
-16 | -0.5194 | 0.18292 | 0.0103 | -2.8395
-15.5 | -0.4883 | 0.17406 | 0.0083 | -2.8054
-15 | -0.4716 | 0.16698 | 0.0054 | -2.8243
-14.5 | -0.4632 | 0.16088 | 0.0023 | -2.8792
-13 | -0.8341 | 0.0707 | -0.0498 | -11.7977
-12.5 | -0.9019 | 0.06003 | -0.0507 | -15.0242
-12 | -0.892 | 0.05409 | -0.0498 | -16.491
-11.5 | -0.8862 | 0.04865 | -0.0482 | -18.2158
-11 | -0.8764 | 0.04414 | -0.0457 | -19.855
-10.5 | -0.8569 | 0.04072 | -0.0426 | -21.0437
-10 | -0.6209 | 0.05975 | -0.0361 | -10.3916
-9.5 | -0.865 | 0.03889 | -0.0261 | -22.2422
-9 | -0.4807 | 0.0703 | -0.0254 | -6.8378
-8.5 | -0.4596 | 0.07141 | -0.0194 | -6.4361
-8 | -0.4401 | 0.07318 | -0.012 | -6.0139
-7.5 | -0.5106 | 0.07096 | -0.0014 | -7.1956
-7 | -0.4762 | 0.07225 | 0.0036 | -6.591
-6.5 | -0.4583 | 0.07231 | 0.0085 | -6.338
-6 | -0.5073 | 0.07021 | 0.0177 | -7.2255
-5.5 | -0.3786 | 0.0706 | 0.0084 | -5.3626
-5 | -0.3031 | 0.06897 | 0.0013 | -4.3947
-4.5 | -0.2289 | 0.0673 | -0.0056 | -3.4012
-3.5 | -0.0952 | 0.0637 | -0.0178 | -1.4945
-3 | -0.0707 | 0.06234 | -0.0187 | -1.1341
-2.5 | -0.0754 | 0.06158 | -0.0148 | -1.2244
-2 | -0.0938 | 0.06105 | -0.0084 | -1.5364
-1.5 | -0.0596 | 0.06037 | -0.0095 | -0.98725
-1 | -0.1193 | 0.0599 | 0.0038 | -1.9917
-0.5 | -0.1284 | 0.05932 | 0.0095 | -2.1645
0 | -0.232 | 0.05735 | 0.03 | -4.0453
0.5 | -0.2502 | 0.05638 | 0.0367 | -4.4377
2.5 | -0.3485 | 0.04825 | 0.0706 | -7.2228
3 | -0.2334 | 0.05339 | 0.0527 | -4.3716
3.5 | -0.1173 | 0.05865 | 0.0345 | -2
4 | -0.0124 | 0.0633 | 0.0185 | -0.19589
4.5 | 0.0812 | 0.0675 | 0.0045 | 1.203
5 | 0.1534 | 0.07111 | -0.0059 | 2.1572
5.5 | 0.1641 | 0.07271 | -0.0041 | 2.2569
6 | 0.1462 | 0.07168 | 0.0025 | 2.0396
7 | 0.1879 | 0.07602 | 0.0024 | 2.4717
7.5 | 0.2309 | 0.08062 | -0.0013 | 2.8641
8 | 0.2848 | 0.08605 | -0.0055 | 3.3097
8.5 | 0.3231 | 0.09042 | -0.0077 | 3.5733
9 | 0.346 | 0.094 | -0.0082 | 3.6809
9.5 | 0.4693 | 0.08913 | -0.0044 | 5.2653
10 | 0.5284 | 0.09025 | -0.0037 | 5.8548
10.5 | 0.591 | 0.09008 | -0.002 | 6.5608
11 | 0.6187 | 0.09279 | -0.0011 | 6.6677
11.5 | 0.65 | 0.09495 | 0.0002 | 6.8457
12 | 0.9953 | 0.05081 | 0.0202 | 19.5887
12.5 | 1.0133 | 0.05499 | 0.0221 | 18.427
13 | 1.047 | 0.05925 | 0.0234 | 17.6709
13.5 | 1.0518 | 0.06572 | 0.0241 | 16.0043
14 | 0.9764 | 0.07883 | 0.0221 | 12.3861
16 | 0.6182 | 0.18731 | -0.037 | 3.3004
16.5 | 0.6452 | 0.19557 | -0.0393 | 3.2991
17 | 0.6418 | 0.19883 | -0.0438 | 3.2279
17.5 | 0.6554 | 0.20514 | -0.0474 | 3.1949
18 | 0.6875 | 0.21499 | -0.0494 | 3.1978
19 | 0.7066 | 0.22421 | -0.0579 | 3.1515
19.5 | 0.7377 | 0.23427 | -0.0599 | 3.1489
20 | 0.7455 | 0.23714 | -0.0646 | 3.1437

## 3. Re 50k Mach 0.10 (1)
BIGFOIL.COM POLAR EXPORT
NACA63-119 a=0.8
NACA63-119 a=0.8 |  |  |  | Cl Max: | 1.3 | at alpha= | 16.5 | deg
JavaFoil+Calcfoil stall+Eppler ext transition |  |  |  | L/D Max: | 29.309 | at alpha= | 8.5 | deg
Re: | 50000 |  |  | Cd Min: | 0.02172 | at alpha= | 0 | deg
Mach: | 0.1 |  |  | Cl=0 at alpha= | -0.78814 | deg
|  |  |  | @ Cl=0.1, Cd= | 0.021741
|  |  |  | @ Cl=0.4, Cd= | 0.023778
|  |  |  | @ Cl=0.6, Cd= | 0.026395
alpha (deg) | Cl | Cd | Cm | Cl/Cd
-20 | -1.161 | 0.25739 | 0.003 | -4.513
-19.5 | -1.173 | 0.24026 | 0.003 | -4.882
-19 | -1.183 | 0.22495 | 0.003 | -5.257
-18.5 | -1.19 | 0.21799 | 0.003 | -5.459
-18 | -1.194 | 0.2019 | 0.002 | -5.916
-17.5 | -1.197 | 0.18965 | 0.002 | -6.31
-17 | -1.196 | 0.17726 | 0.002 | -6.748
-16.5 | -1.192 | 0.16731 | 0.002 | -7.127
-16 | -1.186 | 0.15826 | 0.001 | -7.494
-15.5 | -1.176 | 0.14803 | 0.001 | -7.947
-15 | -1.164 | 0.14039 | 0.001 | -8.29
-14.5 | -1.148 | 0.1319 | 0.001 | -8.705
-14 | -1.13 | 0.12481 | 0 | -9.052
-13.5 | -1.108 | 0.11656 | 0 | -9.508
-13 | -1.084 | 0.11033 | 0 | -9.826
-12.5 | -1.057 | 0.10308 | -0.001 | -10.253
-12 | -1.026 | 0.09615 | -0.001 | -10.673
-11.5 | -0.993 | 0.09086 | -0.001 | -10.929
-11 | -0.957 | 0.08569 | -0.002 | -11.169
-10.5 | -0.92 | 0.07985 | -0.002 | -11.527
-10 | -0.882 | 0.07488 | -0.002 | -11.782
-9.5 | -0.96 | 0.03958 | -0.005 | -24.254
-9 | -0.919 | 0.03672 | -0.006 | -25.013
-8.5 | -0.872 | 0.03448 | -0.006 | -25.284
-8 | -0.823 | 0.03296 | -0.007 | -24.956
-7.5 | -0.771 | 0.03115 | -0.007 | -24.748
-7 | -0.699 | 0.0316 | -0.008 | -22.114
-6.5 | -0.644 | 0.03051 | -0.008 | -21.121
-6 | -0.591 | 0.02926 | -0.009 | -20.195
-5.5 | -0.536 | 0.02823 | -0.01 | -18.993
-5 | -0.481 | 0.02724 | -0.01 | -17.669
-4.5 | -0.426 | 0.0263 | -0.011 | -16.193
-4 | -0.37 | 0.02547 | -0.011 | -14.525
-3.5 | -0.313 | 0.02482 | -0.012 | -12.619
-3 | -0.256 | 0.0242 | -0.013 | -10.589
-2.5 | -0.199 | 0.02363 | -0.013 | -8.418
-2 | -0.141 | 0.02315 | -0.014 | -6.099
-1.5 | -0.083 | 0.0228 | -0.015 | -3.645
-1 | -0.025 | 0.02247 | -0.015 | -1.098
-0.5 | 0.034 | 0.02222 | -0.016 | 1.535
0 | 0.094 | 0.02172 | -0.016 | 4.315
0.5 | 0.153 | 0.02193 | -0.017 | 6.965
1 | 0.211 | 0.02225 | -0.018 | 9.498
1.5 | 0.269 | 0.02264 | -0.018 | 11.881
2 | 0.327 | 0.02308 | -0.019 | 14.156
2.5 | 0.384 | 0.02361 | -0.019 | 16.269
3 | 0.441 | 0.02421 | -0.02 | 18.218
3.5 | 0.498 | 0.02491 | -0.021 | 19.977
4 | 0.554 | 0.02573 | -0.021 | 21.52
4.5 | 0.61 | 0.02654 | -0.022 | 22.973
5 | 0.665 | 0.02754 | -0.022 | 24.132
5.5 | 0.719 | 0.02862 | -0.023 | 25.118
6 | 0.772 | 0.02982 | -0.024 | 25.901
6.5 | 0.825 | 0.03108 | -0.025 | 26.555
7 | 0.877 | 0.03239 | -0.025 | 27.084
7.5 | 0.929 | 0.03371 | -0.026 | 27.567
8 | 0.981 | 0.03502 | -0.027 | 28.014
8.5 | 1.054 | 0.03597 | -0.028 | 29.309
9 | 1.101 | 0.03786 | -0.029 | 29.076
9.5 | 1.145 | 0.04019 | -0.029 | 28.48
10 | 1.185 | 0.04278 | -0.029 | 27.706
10.5 | 1.217 | 0.04656 | -0.03 | 26.136
11 | 1.104 | 0.08486 | -0.017 | 13.008
11.5 | 1.135 | 0.09033 | -0.016 | 12.563
12 | 1.164 | 0.09617 | -0.016 | 12.103
12.5 | 1.191 | 0.10245 | -0.016 | 11.625
13 | 1.215 | 0.10982 | -0.016 | 11.066
13.5 | 1.236 | 0.11625 | -0.016 | 10.636
14 | 1.255 | 0.12452 | -0.016 | 10.081
14.5 | 1.271 | 0.13158 | -0.016 | 9.656
15 | 1.283 | 0.14014 | -0.016 | 9.157
15.5 | 1.293 | 0.14816 | -0.016 | 8.725
16 | 1.299 | 0.15859 | -0.016 | 8.191
16.5 | 1.3 | 0.16991 | -0.017 | 7.654
17 | 1.297 | 0.1764 | -0.017 | 7.356
17.5 | 1.291 | 0.1906 | -0.017 | 6.776
18 | 1.282 | 0.19917 | -0.017 | 6.438
18.5 | 1.27 | 0.21536 | -0.017 | 5.898
19 | 1.256 | 0.22676 | -0.017 | 5.538
19.5 | 1.239 | 0.23941 | -0.017 | 5.174
20 | 1.219 | 0.2521 | -0.017 | 4.836

## 4. Re 50k Mach 0.10 (2)
BIGFOIL.COM POLAR EXPORT
NACA63-119 a=0.8
NACA63-119 a=0.8 |  |  |  | Cl Max: | 0.9984 | at alpha= | 12.5 | deg
XFOIL ncrit=9 |  |  |  | L/D Max: | 17.5219 | at alpha= | 12.5 | deg
Re: | 50000 |  |  | Cd Min: | 0.20583 | at alpha= | 17.5 | deg
Mach: | 0.1 |  |  | Cl=0 at alpha= | 4.0815 | deg
|  |  |  | @ Cl=0.1, Cd= | 0.069004
|  |  |  | @ Cl=0.4, Cd= | 0.091809
|  |  |  | @ Cl=0.6, Cd= | 0.09589
alpha (deg) | Cl | Cd | Cm | Cl/Cd
-17 | -0.5371 | 0.19329 | 0.0174 | -2.7787
-16.5 | -0.5299 | 0.18826 | 0.0134 | -2.8147
-16 | -0.5189 | 0.18347 | 0.0103 | -2.8283
-15.5 | -0.4877 | 0.17456 | 0.0082 | -2.7939
-15 | -0.4709 | 0.16747 | 0.0053 | -2.8118
-14.5 | -0.4628 | 0.16144 | 0.0022 | -2.8667
-13 | -0.6893 | 0.08799 | -0.0409 | -7.8338
-12 | -0.8748 | 0.05566 | -0.051 | -15.7169
-11.5 | -0.8736 | 0.04986 | -0.0496 | -17.5211
-11 | -0.8658 | 0.0451 | -0.0474 | -19.1973
-10.5 | -0.845 | 0.04158 | -0.0446 | -20.3223
-9.5 | -0.4728 | 0.07435 | -0.0282 | -6.3591
-9 | -0.4556 | 0.0725 | -0.0259 | -6.2841
-8.5 | -0.4361 | 0.07296 | -0.0204 | -5.9772
-8 | -0.4397 | 0.07367 | -0.0123 | -5.9685
-7.5 | -0.483 | 0.0725 | -0.0032 | -6.6621
-7 | -0.4634 | 0.07311 | 0.0025 | -6.3384
-6.5 | -0.4614 | 0.07263 | 0.0083 | -6.3527
-6 | -0.4849 | 0.07123 | 0.0156 | -6.8075
-5.5 | -0.3706 | 0.07095 | 0.0068 | -5.2234
-5 | -0.2924 | 0.06929 | -0.0006 | -4.2199
-4.5 | -0.2186 | 0.06757 | -0.0074 | -3.2352
-4 | -0.1199 | 0.06596 | -0.0164 | -1.8178
-3.5 | -0.0972 | 0.064 | -0.0183 | -1.5188
-3 | -0.0629 | 0.06259 | -0.0201 | -1.005
-2.5 | -0.07 | 0.06188 | -0.0157 | -1.1312
-2 | -0.0889 | 0.06139 | -0.0092 | -1.4481
-1.5 | -0.0506 | 0.06072 | -0.011 | -0.83333
-1 | -0.1125 | 0.06029 | 0.0027 | -1.866
-0.5 | -0.1235 | 0.05971 | 0.0087 | -2.0683
0 | -0.2093 | 0.05813 | 0.0264 | -3.6006
0.5 | -0.2143 | 0.05754 | 0.0313 | -3.7244
2.5 | -0.3457 | 0.04881 | 0.07 | -7.0826
3 | -0.2332 | 0.05392 | 0.0527 | -4.3249
3.5 | -0.1178 | 0.05917 | 0.0347 | -1.9909
4 | -0.0152 | 0.06382 | 0.0193 | -0.23817
4.5 | 0.0781 | 0.06795 | 0.0054 | 1.1494
5 | 0.1593 | 0.07186 | -0.0067 | 2.2168
5.5 | 0.1595 | 0.07262 | -0.0032 | 2.1964
6 | 0.153 | 0.07253 | 0.0017 | 2.1095
6.5 | 0.1672 | 0.07467 | 0.0032 | 2.2392
7 | 0.1891 | 0.07649 | 0.0026 | 2.4722
7.5 | 0.2247 | 0.08047 | -0.0003 | 2.7923
8 | 0.2756 | 0.08582 | -0.0044 | 3.2114
8.5 | 0.3147 | 0.09035 | -0.0067 | 3.4831
9 | 0.341 | 0.09394 | -0.0074 | 3.63
9.5 | 0.4742 | 0.08913 | -0.0039 | 5.3203
10 | 0.5407 | 0.08967 | -0.003 | 6.0299
10.5 | 0.5676 | 0.09275 | -0.0024 | 6.1197
11 | 0.5975 | 0.09568 | -0.0017 | 6.2448
11.5 | 0.6288 | 0.09831 | -0.0007 | 6.3961
12.5 | 0.9984 | 0.05698 | 0.0229 | 17.5219
13 | 0.6613 | 0.1158 | -0.0026 | 5.7107
13.5 | 0.6497 | 0.1268 | -0.0066 | 5.1238
14 | 0.6509 | 0.13642 | -0.0099 | 4.7713
14.5 | 0.6335 | 0.15012 | -0.0165 | 4.22
15 | 0.6488 | 0.16132 | -0.0204 | 4.0218
16 | 0.6175 | 0.18781 | -0.0373 | 3.2879
16.5 | 0.6462 | 0.19643 | -0.0395 | 3.2897
17 | 0.6425 | 0.1995 | -0.044 | 3.2206
17.5 | 0.6563 | 0.20583 | -0.0477 | 3.1886

## 5. Re 50k Mach 0.25 (1)
BIGFOIL.COM POLAR EXPORT
NACA63-119 a=0.8
NACA63-119 a=0.8 |  |  |  | Cl Max: | 1.226 | at alpha= | 14.5 | deg
JavaFoil+Calcfoil stall+Eppler ext transition |  |  |  | L/D Max: | 28.79 | at alpha= | 8 | deg
Re: | 50000 |  |  | Cd Min: | 0.0222 | at alpha= | 0 | deg
Mach: | 0.25 |  |  | Cl=0 at alpha= | -0.79167 | deg
|  |  |  | @ Cl=0.1, Cd= | 0.022216
|  |  |  | @ Cl=0.4, Cd= | 0.024306
|  |  |  | @ Cl=0.6, Cd= | 0.026983
alpha (deg) | Cl | Cd | Cm | Cl/Cd
-20 | -0.867 | 0.32957 | 0.003 | -2.629
-19.5 | -0.911 | 0.30015 | 0.003 | -3.034
-19 | -0.951 | 0.28547 | 0.003 | -3.331
-18.5 | -0.987 | 0.25765 | 0.002 | -3.832
-18 | -1.019 | 0.23987 | 0.002 | -4.25
-17.5 | -1.047 | 0.224 | 0.002 | -4.674
-17 | -1.07 | 0.21051 | 0.002 | -5.084
-16.5 | -1.088 | 0.18956 | 0.002 | -5.74
-16 | -1.101 | 0.17692 | 0.001 | -6.225
-15.5 | -1.109 | 0.16716 | 0.001 | -6.636
-15 | -1.112 | 0.15412 | 0.001 | -7.218
-14.5 | -1.11 | 0.14277 | 0.001 | -7.777
-14 | -1.103 | 0.13512 | 0 | -8.166
-13.5 | -1.092 | 0.12482 | 0 | -8.747
-13 | -1.076 | 0.11752 | 0 | -9.158
-12.5 | -1.056 | 0.1086 | -0.001 | -9.724
-12 | -1.031 | 0.10106 | -0.001 | -10.199
-11.5 | -1.001 | 0.09503 | -0.001 | -10.532
-11 | -0.968 | 0.0882 | -0.002 | -10.978
-10.5 | -0.934 | 0.08263 | -0.002 | -11.297
-10 | -0.897 | 0.07748 | -0.002 | -11.575
-9.5 | -0.866 | 0.07015 | -0.003 | -12.344
-9 | -0.933 | 0.03895 | -0.006 | -23.963
-8.5 | -0.888 | 0.03658 | -0.006 | -24.279
-8 | -0.84 | 0.03448 | -0.007 | -24.352
-7.5 | -0.789 | 0.03269 | -0.008 | -24.12
-7 | -0.715 | 0.03269 | -0.008 | -21.883
-6.5 | -0.66 | 0.0315 | -0.009 | -20.949
-6 | -0.605 | 0.03027 | -0.009 | -19.982
-5.5 | -0.549 | 0.02909 | -0.01 | -18.889
-5 | -0.493 | 0.02809 | -0.01 | -17.549
-4.5 | -0.436 | 0.02708 | -0.011 | -16.119
-4 | -0.379 | 0.02619 | -0.012 | -14.473
-3.5 | -0.321 | 0.02548 | -0.012 | -12.597
-3 | -0.263 | 0.02484 | -0.013 | -10.571
-2.5 | -0.204 | 0.0242 | -0.014 | -8.427
-2 | -0.145 | 0.02375 | -0.014 | -6.093
-1.5 | -0.085 | 0.02333 | -0.015 | -3.65
-1 | -0.025 | 0.02303 | -0.015 | -1.099
-0.5 | 0.035 | 0.02277 | -0.016 | 1.535
0 | 0.096 | 0.0222 | -0.017 | 4.329
0.5 | 0.157 | 0.02245 | -0.017 | 6.975
1 | 0.217 | 0.02279 | -0.018 | 9.507
1.5 | 0.276 | 0.02323 | -0.019 | 11.863
2 | 0.335 | 0.02368 | -0.019 | 14.139
2.5 | 0.394 | 0.02424 | -0.02 | 16.235
3 | 0.452 | 0.02488 | -0.02 | 18.166
3.5 | 0.51 | 0.02565 | -0.021 | 19.877
4 | 0.568 | 0.02645 | -0.022 | 21.457
4.5 | 0.625 | 0.0274 | -0.022 | 22.789
5 | 0.681 | 0.02841 | -0.023 | 23.963
5.5 | 0.736 | 0.02963 | -0.024 | 24.837
6 | 0.791 | 0.03088 | -0.024 | 25.616
6.5 | 0.845 | 0.03229 | -0.025 | 26.154
7 | 0.897 | 0.0338 | -0.026 | 26.534
7.5 | 0.95 | 0.03514 | -0.027 | 27.044
8 | 1.026 | 0.03563 | -0.028 | 28.79
8.5 | 1.075 | 0.03791 | -0.029 | 28.358
9 | 1.12 | 0.0402 | -0.029 | 27.868
9.5 | 1.162 | 0.04281 | -0.03 | 27.157
10 | 1.197 | 0.04646 | -0.03 | 25.754
10.5 | 1.085 | 0.0823 | -0.017 | 13.181
11 | 1.115 | 0.08829 | -0.016 | 12.629
11.5 | 1.143 | 0.09405 | -0.016 | 12.151
12 | 1.167 | 0.10028 | -0.016 | 11.641
12.5 | 1.188 | 0.10834 | -0.016 | 10.964
13 | 1.204 | 0.11537 | -0.016 | 10.437
13.5 | 1.216 | 0.12515 | -0.016 | 9.72
14 | 1.224 | 0.13402 | -0.016 | 9.13
14.5 | 1.226 | 0.1444 | -0.016 | 8.494
15 | 1.224 | 0.15369 | -0.016 | 7.965
15.5 | 1.217 | 0.16783 | -0.016 | 7.25
16 | 1.204 | 0.17776 | -0.016 | 6.775
16.5 | 1.184 | 0.19303 | -0.017 | 6.132
17 | 1.156 | 0.204 | -0.016 | 5.665
17.5 | 1.122 | 0.21994 | -0.016 | 5.102
18 | 1.084 | 0.2349 | -0.016 | 4.613
18.5 | 1.04 | 0.2546 | -0.016 | 4.085
19 | 0.992 | 0.27258 | -0.016 | 3.639
19.5 | 0.94 | 0.29688 | -0.016 | 3.166

## 6. Re 50k Mach 0.25 (2)
BIGFOIL.COM POLAR EXPORT
NACA63-119 a=0.8
NACA63-119 a=0.8 |  |  |  | Cl Max: | 0.7558 | at alpha= | 20 | deg
XFOIL ncrit=9 |  |  |  | L/D Max: | 5.5569 | at alpha= | 10.5 | deg
Re: | 50000 |  |  | Cd Min: | 0.24257 | at alpha= | 20 | deg
Mach: | 0.25 |  |  | Cl=0 at alpha= | 4.3079 | deg
|  |  |  | @ Cl=0.1, Cd= | 0.071376
|  |  |  | @ Cl=0.4, Cd= | 0.087966
|  |  |  | @ Cl=0.6, Cd= | 0.11237
alpha (deg) | Cl | Cd | Cm | Cl/Cd
-20 | -0.6609 | 0.2382 | 0.039 | -2.7746
-19.5 | -0.6317 | 0.22817 | 0.0364 | -2.7685
-19 | -0.6334 | 0.22844 | 0.0304 | -2.7727
-18.5 | -0.5937 | 0.21568 | 0.0287 | -2.7527
-18 | -0.5823 | 0.2105 | 0.0242 | -2.7663
-17.5 | -0.5643 | 0.20488 | 0.0207 | -2.7543
-17 | -0.5377 | 0.19647 | 0.018 | -2.7368
-16.5 | -0.5269 | 0.19096 | 0.0139 | -2.7592
-16 | -0.5177 | 0.18664 | 0.0103 | -2.7738
-15.5 | -0.4852 | 0.17738 | 0.0081 | -2.7354
-15 | -0.4674 | 0.17015 | 0.0049 | -2.747
-13.5 | -0.4944 | 0.1371 | -0.0157 | -3.6061
-13 | -0.4941 | 0.12593 | -0.0205 | -3.9236
-12.5 | -0.52 | 0.11198 | -0.0275 | -4.6437
-12 | -0.5184 | 0.10289 | -0.0304 | -5.0384
-11.5 | -0.5372 | 0.09143 | -0.0347 | -5.8755
-11 | -0.5967 | 0.07425 | -0.042 | -8.0364
-10.5 | -0.5646 | 0.07339 | -0.0393 | -7.6931
-10 | -0.4745 | 0.08029 | -0.0327 | -5.9098
-9.5 | -0.4518 | 0.0778 | -0.0313 | -5.8072
-9 | -0.4376 | 0.07573 | -0.0288 | -5.7784
-8.5 | -0.426 | 0.07635 | -0.0222 | -5.5796
-8 | -0.4885 | 0.0743 | -0.0126 | -6.5747
-7.5 | -0.4705 | 0.07553 | -0.0058 | -6.2293
-7 | -0.4644 | 0.07555 | 0.0004 | -6.1469
-6.5 | -0.4786 | 0.07447 | 0.0072 | -6.4267
-6 | -0.4274 | 0.07409 | 0.0069 | -5.7687
-5.5 | -0.3517 | 0.07253 | 0.0003 | -4.849
-5 | -0.2899 | 0.07087 | -0.0047 | -4.0906
-4.5 | -0.1795 | 0.0691 | -0.0143 | -2.5977
-4 | -0.0933 | 0.06776 | -0.021 | -1.3769
-3.5 | -0.033 | 0.06555 | -0.0268 | -0.50343
-3 | -0.0697 | 0.06456 | -0.0205 | -1.0796
-2.5 | -0.0771 | 0.06393 | -0.0162 | -1.206
-2 | -0.0517 | 0.06313 | -0.0155 | -0.81895
-1.5 | -0.095 | 0.06285 | -0.0048 | -1.5115
-1 | -0.0566 | 0.06239 | -0.0063 | -0.9072
-0.5 | -0.13 | 0.06173 | 0.0093 | -2.1059
0 | -0.1429 | 0.06113 | 0.0158 | -2.3376
0.5 | -0.1896 | 0.06002 | 0.0274 | -3.1589
2.5 | -0.353 | 0.0509 | 0.0711 | -6.9352
3 | -0.2542 | 0.05498 | 0.0569 | -4.6235
3.5 | -0.1551 | 0.05916 | 0.0426 | -2.6217
4 | -0.0572 | 0.06343 | 0.0282 | -0.90178
4.5 | 0.0357 | 0.06786 | 0.0145 | 0.52608
5 | 0.1306 | 0.07305 | 0.0003 | 1.7878
5.5 | 0.1855 | 0.07631 | -0.0062 | 2.4309
6 | 0.1702 | 0.07613 | -0.0002 | 2.2356
6.5 | 0.1613 | 0.07596 | 0.0052 | 2.1235
7 | 0.1867 | 0.07898 | 0.0045 | 2.3639
7.5 | 0.2357 | 0.08347 | 0.0006 | 2.8238
8.5 | 0.3584 | 0.08663 | -0.0006 | 4.1371
9 | 0.4188 | 0.08857 | -0.001 | 4.7285
9.5 | 0.4556 | 0.09165 | -0.0014 | 4.9711
10 | 0.4994 | 0.09446 | -0.0014 | 5.2869
10.5 | 0.5403 | 0.09723 | -0.0011 | 5.5569
11 | 0.5601 | 0.10196 | -0.0014 | 5.4933
11.5 | 0.5761 | 0.10736 | -0.0021 | 5.3661
12 | 0.5984 | 0.11216 | -0.0024 | 5.3352
12.5 | 0.6271 | 0.116 | -0.0019 | 5.406
13 | 0.6177 | 0.1261 | -0.0057 | 4.8985
13.5 | 0.6188 | 0.13536 | -0.0092 | 4.5715
14 | 0.6305 | 0.14381 | -0.012 | 4.3843
14.5 | 0.6174 | 0.15671 | -0.0189 | 3.9398
15.5 | 0.5901 | 0.18218 | -0.0358 | 3.2391
16 | 0.6156 | 0.19074 | -0.0386 | 3.2274
16.5 | 0.6503 | 0.20081 | -0.0408 | 3.2384
17 | 0.6465 | 0.20318 | -0.0456 | 3.1819
17.5 | 0.6617 | 0.20971 | -0.0495 | 3.1553
18 | 0.6962 | 0.2204 | -0.0517 | 3.1588
18.5 | 0.7063 | 0.22411 | -0.0559 | 3.1516
19 | 0.717 | 0.2296 | -0.0607 | 3.1228
19.5 | 0.7534 | 0.24158 | -0.0625 | 3.1186
20 | 0.7558 | 0.24257 | -0.0683 | 3.1158

## 7. Re 50k Mach 0.50 (1)
BIGFOIL.COM POLAR EXPORT
NACA63-119 a=0.8
NACA63-119 a=0.8 |  |  |  | Cl Max: | 1.174 | at alpha= | 20 | deg
JavaFoil+Calcfoil stall+Eppler ext transition |  |  |  | L/D Max: | 24.705 | at alpha= | 7.5 | deg
Re: | 50000 |  |  | Cd Min: | 0.02455 | at alpha= | 0 | deg
Mach: | 0.5 |  |  | Cl=0 at alpha= | -0.79104 | deg
|  |  |  | @ Cl=0.1, Cd= | 0.024605
|  |  |  | @ Cl=0.4, Cd= | 0.02678
|  |  |  | @ Cl=0.6, Cd= | 0.029664
alpha (deg) | Cl | Cd | Cm | Cl/Cd
-20 | -1.092 | 0.4828 | 0.005 | -2.263
-19.5 | -1.062 | 0.47147 | 0.005 | -2.252
-19 | -1.034 | 0.44903 | 0.004 | -2.303
-18.5 | -1.007 | 0.4361 | 0.004 | -2.308
-18 | -0.979 | 0.43331 | 0.004 | -2.26
-17.5 | -0.949 | 0.40999 | 0.003 | -2.314
-17 | -0.921 | 0.40641 | 0.003 | -2.266
-16.5 | -0.893 | 0.39747 | 0.002 | -2.248
-16 | -0.864 | 0.37159 | 0.002 | -2.324
-15.5 | -0.836 | 0.35615 | 0.001 | -2.346
-15 | -0.808 | 0.34781 | 0.001 | -2.323
-14.5 | -0.778 | 0.32384 | 0.001 | -2.403
-14 | -0.75 | 0.31885 | 0 | -2.353
-13.5 | -0.722 | 0.30168 | 0 | -2.394
-13 | -0.694 | 0.29699 | 0 | -2.338
-12.5 | -0.665 | 0.27237 | -0.001 | -2.442
-12 | -0.637 | 0.25965 | -0.001 | -2.453
-11.5 | -0.609 | 0.22975 | -0.001 | -2.651
-11 | -0.58 | 0.20688 | -0.001 | -2.804
-10.5 | -0.834 | 0.11618 | -0.002 | -7.177
-10 | -0.878 | 0.09713 | -0.002 | -9.036
-9.5 | -0.878 | 0.08751 | -0.003 | -10.028
-9 | -0.858 | 0.07935 | -0.003 | -10.817
-8.5 | -0.828 | 0.07185 | -0.004 | -11.521
-8 | -0.896 | 0.0438 | -0.007 | -20.455
-7.5 | -0.853 | 0.04024 | -0.008 | -21.203
-7 | -0.801 | 0.03756 | -0.009 | -21.332
-6.5 | -0.744 | 0.0352 | -0.01 | -21.133
-6 | -0.666 | 0.03482 | -0.01 | -19.133
-5.5 | -0.605 | 0.03337 | -0.011 | -18.136
-5 | -0.544 | 0.03185 | -0.011 | -17.093
-4.5 | -0.482 | 0.03064 | -0.012 | -15.733
-4 | -0.419 | 0.02954 | -0.013 | -14.179
-3.5 | -0.355 | 0.02849 | -0.013 | -12.46
-3 | -0.291 | 0.02766 | -0.014 | -10.506
-2.5 | -0.225 | 0.02697 | -0.015 | -8.36
-2 | -0.16 | 0.02633 | -0.015 | -6.082
-1.5 | -0.094 | 0.02578 | -0.016 | -3.658
-1 | -0.028 | 0.02543 | -0.017 | -1.101
-0.5 | 0.039 | 0.02517 | -0.018 | 1.538
0 | 0.106 | 0.02455 | -0.018 | 4.335
0.5 | 0.173 | 0.0249 | -0.019 | 6.96
1 | 0.24 | 0.0253 | -0.02 | 9.478
1.5 | 0.305 | 0.0258 | -0.02 | 11.818
2 | 0.37 | 0.02642 | -0.021 | 14.015
2.5 | 0.435 | 0.0272 | -0.022 | 16.001
3 | 0.499 | 0.02807 | -0.022 | 17.793
3.5 | 0.564 | 0.02903 | -0.023 | 19.415
4 | 0.627 | 0.03014 | -0.024 | 20.804
4.5 | 0.689 | 0.03144 | -0.024 | 21.925
5 | 0.75 | 0.03288 | -0.025 | 22.819
5.5 | 0.811 | 0.03441 | -0.025 | 23.556
6 | 0.869 | 0.03625 | -0.026 | 23.967
6.5 | 0.927 | 0.03814 | -0.027 | 24.306
7 | 0.984 | 0.03995 | -0.028 | 24.645
7.5 | 1.058 | 0.04281 | -0.029 | 24.705
8 | 1.102 | 0.04592 | -0.03 | 23.99
8.5 | 1.134 | 0.05009 | -0.03 | 22.638
9 | 1.025 | 0.07859 | -0.017 | 13.038
9.5 | 1.04 | 0.08713 | -0.016 | 11.94
10 | 1.037 | 0.09757 | -0.016 | 10.628
10.5 | 0.98 | 0.11929 | -0.015 | 8.219
11 | 0.667 | 0.21174 | -0.015 | 3.151
11.5 | 0.695 | 0.23244 | -0.015 | 2.989
12 | 0.724 | 0.26167 | -0.017 | 2.766
12.5 | 0.751 | 0.28529 | -0.017 | 2.633
13 | 0.779 | 0.28121 | -0.018 | 2.77
13.5 | 0.808 | 0.32175 | -0.02 | 2.511
14 | 0.836 | 0.32776 | -0.02 | 2.55
14.5 | 0.864 | 0.33844 | -0.021 | 2.552
15 | 0.893 | 0.34684 | -0.022 | 2.574
15.5 | 0.92 | 0.35284 | -0.023 | 2.608
16 | 0.95 | 0.406 | -0.025 | 2.34
16.5 | 0.977 | 0.3997 | -0.025 | 2.445
17 | 1.005 | 0.41925 | -0.025 | 2.397
17.5 | 1.035 | 0.44259 | -0.027 | 2.339
18 | 1.062 | 0.44177 | -0.027 | 2.404
18.5 | 1.089 | 0.45293 | -0.028 | 2.405
19 | 1.117 | 0.46103 | -0.028 | 2.422
19.5 | 1.147 | 0.49042 | -0.03 | 2.338
20 | 1.174 | 0.49796 | -0.03 | 2.357

## 8. Re 50k Mach 0.50 (2)
BIGFOIL.COM POLAR EXPORT
NACA63-119 a=0.8
NACA63-119 a=0.8 |  |  |  | Cl Max: | 0.8164 | at alpha= | 20 | deg
XFOIL ncrit=9 |  |  |  | L/D Max: | 4.1694 | at alpha= | 11 | deg
Re: | 50000 |  |  | Cd Min: | 0.27017 | at alpha= | 20 | deg
Mach: | 0.5 |  |  | Cl=0 at alpha= | 4.9327 | deg
|  |  |  | @ Cl=0.1, Cd= | 0.08162
|  |  |  | @ Cl=0.4, Cd= | 0.10276
|  |  |  | @ Cl=0.6, Cd= | 0.19293
alpha (deg) | Cl | Cd | Cm | Cl/Cd
-20 | -0.694 | 0.25764 | 0.048 | -2.6937
-19.5 | -0.6787 | 0.25406 | 0.0421 | -2.6714
-19 | -0.6463 | 0.24215 | 0.0383 | -2.669
-18.5 | -0.637 | 0.24039 | 0.0321 | -2.6499
-18 | -0.5976 | 0.22696 | 0.0291 | -2.6331
-17.5 | -0.5844 | 0.22198 | 0.0234 | -2.6327
-17 | -0.5572 | 0.21393 | 0.0195 | -2.6046
-16.5 | -0.5269 | 0.20429 | 0.0157 | -2.5792
-16 | -0.5195 | 0.20055 | 0.0104 | -2.5904
-15.5 | -0.4887 | 0.19152 | 0.0069 | -2.5517
-15 | -0.4577 | 0.18188 | 0.0032 | -2.5165
-14.5 | -0.4474 | 0.17642 | -0.0014 | -2.536
-14 | -0.4167 | 0.16762 | -0.0049 | -2.486
-13.5 | -0.3981 | 0.15974 | -0.009 | -2.4922
-13 | -0.4154 | 0.14439 | -0.0208 | -2.8769
-12.5 | -0.4087 | 0.13515 | -0.026 | -3.024
-12 | -0.399 | 0.12639 | -0.0303 | -3.1569
-11.5 | -0.4 | 0.11745 | -0.035 | -3.4057
-11 | -0.3952 | 0.1095 | -0.0385 | -3.6091
-10.5 | -0.3666 | 0.10442 | -0.0392 | -3.5108
-10 | -0.3733 | 0.09781 | -0.0413 | -3.8166
-9.5 | -0.3604 | 0.0956 | -0.0379 | -3.7699
-9 | -0.3909 | 0.09386 | -0.0314 | -4.1647
-8.5 | -0.4253 | 0.09172 | -0.0251 | -4.6369
-8 | -0.4346 | 0.09069 | -0.0186 | -4.7921
-7.5 | -0.4604 | 0.08852 | -0.0127 | -5.2011
-7 | -0.4498 | 0.08593 | -0.0117 | -5.2345
-6.5 | -0.3646 | 0.0841 | -0.0173 | -4.3353
-6 | -0.2838 | 0.08196 | -0.0228 | -3.4627
-5.5 | -0.2335 | 0.07978 | -0.0261 | -2.9268
-5 | -0.1868 | 0.07803 | -0.0282 | -2.394
-4.5 | -0.1318 | 0.0763 | -0.0307 | -1.7274
-4 | -0.0878 | 0.07486 | -0.0316 | -1.1729
-3.5 | -0.0691 | 0.07383 | -0.0297 | -0.93593
-3 | -0.0497 | 0.07291 | -0.028 | -0.68166
-2.5 | -0.0695 | 0.0726 | -0.0208 | -0.9573
-2 | -0.0611 | 0.07208 | -0.0167 | -0.84767
-1.5 | -0.0403 | 0.07155 | -0.0152 | -0.56324
-1 | -0.0839 | 0.07132 | -0.0037 | -1.1764
-0.5 | -0.0815 | 0.07093 | 0.0008 | -1.149
0 | -0.1108 | 0.07044 | 0.01 | -1.573
0.5 | -0.1172 | 0.07004 | 0.0157 | -1.6733
1 | -0.1456 | 0.06937 | 0.0248 | -2.0989
2.5 | -0.3242 | 0.06283 | 0.0652 | -5.16
3 | -0.262 | 0.06482 | 0.0591 | -4.042
3.5 | -0.2087 | 0.06621 | 0.0548 | -3.1521
4 | -0.1503 | 0.06849 | 0.0492 | -2.1945
4.5 | -0.0643 | 0.07303 | 0.0384 | -0.88046
5 | 0.01 | 0.0764 | 0.029 | 0.13089
5.5 | 0.0797 | 0.08033 | 0.0198 | 0.99216
6 | 0.159 | 0.08537 | 0.0085 | 1.8625
6.5 | 0.2237 | 0.08999 | 0.0002 | 2.4858
7 | 0.2283 | 0.09158 | 0.0042 | 2.4929
7.5 | 0.2032 | 0.09081 | 0.0115 | 2.2376
8 | 0.2209 | 0.09284 | 0.0129 | 2.3794
8.5 | 0.3155 | 0.09267 | 0.0136 | 3.4046
9 | 0.353 | 0.09658 | 0.0115 | 3.655
9.5 | 0.3896 | 0.10108 | 0.0093 | 3.8544
10 | 0.4213 | 0.1062 | 0.0071 | 3.967
10.5 | 0.453 | 0.11166 | 0.0051 | 4.057
11 | 0.4887 | 0.11721 | 0.0034 | 4.1694
11.5 | 0.4939 | 0.12456 | 0.0001 | 3.9652
12 | 0.5264 | 0.13085 | -0.0017 | 4.0229
12.5 | 0.5341 | 0.13891 | -0.0056 | 3.8449
13 | 0.5484 | 0.1471 | -0.0095 | 3.7281
13.5 | 0.5704 | 0.15551 | -0.013 | 3.6679
14 | 0.5765 | 0.16536 | -0.0189 | 3.4863
15 | 0.5994 | 0.19217 | -0.0345 | 3.1191
15.5 | 0.603 | 0.19675 | -0.0399 | 3.0648
16 | 0.6326 | 0.20646 | -0.0438 | 3.064
16.5 | 0.6595 | 0.21485 | -0.0478 | 3.0696
17 | 0.6719 | 0.22049 | -0.0532 | 3.0473
17.5 | 0.7024 | 0.2307 | -0.0571 | 3.0446
18 | 0.7266 | 0.23826 | -0.0616 | 3.0496
18.5 | 0.7425 | 0.24432 | -0.0672 | 3.039
19 | 0.7796 | 0.25792 | -0.0704 | 3.0226
19.5 | 0.7909 | 0.2606 | -0.0767 | 3.0349
20 | 0.8164 | 0.27017 | -0.0814 | 3.0218

## 9. Re 100k Mach 0.00 (1)
BIGFOIL.COM POLAR EXPORT
NACA63-119 a=0.8
NACA63-119 a=0.8 |  |  |  | Cl Max: | 1.329 | at alpha= | 12 | deg
JavaFoil+Calcfoil stall+Eppler ext transition |  |  |  | L/D Max: | 40.254 | at alpha= | 8 | deg
Re: | 100000 |  |  | Cd Min: | 0.01561 | at alpha= | 0 | deg
Mach: | 0 |  |  | Cl=0 at alpha= | -0.79167 | deg
|  |  |  | @ Cl=0.1, Cd= | 0.015621
|  |  |  | @ Cl=0.4, Cd= | 0.016806
|  |  |  | @ Cl=0.6, Cd= | 0.018482
alpha (deg) | Cl | Cd | Cm | Cl/Cd
-20 | -1.195 | 0.21729 | 0.003 | -5.499
-19.5 | -1.203 | 0.20632 | 0.003 | -5.832
-19 | -1.21 | 0.19352 | 0.003 | -6.251
-18.5 | -1.213 | 0.18414 | 0.003 | -6.589
-18 | -1.215 | 0.17475 | 0.002 | -6.954
-17.5 | -1.214 | 0.16435 | 0.002 | -7.388
-17 | -1.211 | 0.15762 | 0.002 | -7.683
-16.5 | -1.205 | 0.14789 | 0.002 | -8.149
-16 | -1.196 | 0.14007 | 0.001 | -8.54
-15.5 | -1.185 | 0.13236 | 0.001 | -8.95
-15 | -1.17 | 0.12591 | 0.001 | -9.293
-14.5 | -1.153 | 0.11847 | 0.001 | -9.734
-14 | -1.133 | 0.11031 | 0 | -10.272
-13.5 | -1.111 | 0.10489 | 0 | -10.591
-13 | -1.085 | 0.09854 | 0 | -11.011
-12.5 | -1.057 | 0.09278 | -0.001 | -11.392
-12 | -1.026 | 0.08693 | -0.001 | -11.805
-11.5 | -0.993 | 0.0817 | -0.001 | -12.152
-11 | -1.091 | 0.03913 | -0.003 | -27.881
-10.5 | -1.055 | 0.03608 | -0.004 | -29.239
-10 | -1.014 | 0.03376 | -0.004 | -30.027
-9.5 | -0.969 | 0.03176 | -0.005 | -30.52
-9 | -0.923 | 0.03002 | -0.006 | -30.758
-8.5 | -0.875 | 0.02838 | -0.006 | -30.832
-8 | -0.825 | 0.02686 | -0.007 | -30.725
-7.5 | -0.775 | 0.02455 | -0.008 | -31.547
-7 | -0.712 | 0.02218 | -0.008 | -32.097
-6.5 | -0.657 | 0.02141 | -0.009 | -30.672
-6 | -0.602 | 0.02054 | -0.01 | -29.319
-5.5 | -0.547 | 0.01978 | -0.01 | -27.638
-5 | -0.491 | 0.01906 | -0.011 | -25.752
-4.5 | -0.434 | 0.01848 | -0.012 | -23.515
-4 | -0.377 | 0.01791 | -0.012 | -21.069
-3.5 | -0.319 | 0.01721 | -0.013 | -18.559
-3 | -0.262 | 0.01716 | -0.013 | -15.24
-2.5 | -0.203 | 0.01677 | -0.014 | -12.11
-2 | -0.144 | 0.01648 | -0.015 | -8.748
-1.5 | -0.085 | 0.01623 | -0.015 | -5.225
-1 | -0.025 | 0.01603 | -0.016 | -1.573
-0.5 | 0.035 | 0.01583 | -0.017 | 2.203
0 | 0.096 | 0.01561 | -0.017 | 6.132
0.5 | 0.156 | 0.01577 | -0.018 | 9.89
1 | 0.216 | 0.01597 | -0.019 | 13.522
1.5 | 0.275 | 0.01624 | -0.02 | 16.915
2 | 0.334 | 0.01642 | -0.021 | 20.326
2.5 | 0.392 | 0.01676 | -0.021 | 23.416
3 | 0.45 | 0.01709 | -0.022 | 26.366
3.5 | 0.508 | 0.0176 | -0.022 | 28.863
4 | 0.565 | 0.01812 | -0.023 | 31.178
4.5 | 0.622 | 0.01871 | -0.023 | 33.244
5 | 0.678 | 0.01934 | -0.024 | 35.063
5.5 | 0.733 | 0.0201 | -0.025 | 36.472
6 | 0.788 | 0.02091 | -0.025 | 37.673
6.5 | 0.842 | 0.02179 | -0.026 | 38.626
7 | 0.895 | 0.02276 | -0.026 | 39.314
7.5 | 0.947 | 0.02377 | -0.027 | 39.834
8 | 0.999 | 0.02481 | -0.027 | 40.254
8.5 | 1.058 | 0.0296 | -0.028 | 35.726
9 | 1.105 | 0.03135 | -0.029 | 35.231
9.5 | 1.15 | 0.03319 | -0.029 | 34.639
10 | 1.193 | 0.03522 | -0.03 | 33.87
10.5 | 1.232 | 0.03742 | -0.03 | 32.937
11 | 1.269 | 0.03976 | -0.031 | 31.905
11.5 | 1.302 | 0.04241 | -0.031 | 30.696
12 | 1.329 | 0.04584 | -0.031 | 29.001
12.5 | 1.216 | 0.08635 | -0.023 | 14.086
13 | 1.222 | 0.09761 | -0.019 | 12.518
13.5 | 1.241 | 0.10422 | -0.018 | 11.906
14 | 1.261 | 0.11031 | -0.018 | 11.433
14.5 | 1.277 | 0.1169 | -0.017 | 10.92
15 | 1.291 | 0.12381 | -0.017 | 10.427
15.5 | 1.302 | 0.13282 | -0.017 | 9.804
16 | 1.311 | 0.14012 | -0.017 | 9.357
16.5 | 1.315 | 0.14826 | -0.018 | 8.87
17 | 1.315 | 0.15767 | -0.017 | 8.338

## 10. Re 100k Mach 0.00 (2)
BIGFOIL.COM POLAR EXPORT
NACA63-119 a=0.8
NACA63-119 a=0.8 |  |  |  | Cl Max: | 1.1795 | at alpha= | 15.5 | deg
XFOIL ncrit=9 |  |  |  | L/D Max: | 41.0629 | at alpha= | 9 | deg
Re: | 100000 |  |  | Cd Min: | 0.23382 | at alpha= | 20 | deg
Mach: | 0 |  |  | Cl=0 at alpha= | -0.49446 | deg
|  |  |  | @ Cl=0.1, Cd= | 0.033927
|  |  |  | @ Cl=0.4, Cd= | 0.043547
|  |  |  | @ Cl=0.6, Cd= | 0.037538
alpha (deg) | Cl | Cd | Cm | Cl/Cd
-19 | -0.6218 | 0.21114 | 0.0289 | -2.945
-18.5 | -0.65 | 0.20917 | 0.0189 | -3.1075
-18 | -0.5947 | 0.19786 | 0.0204 | -3.0057
-17.5 | -0.6132 | 0.19419 | 0.0125 | -3.1577
-17 | -0.5664 | 0.18446 | 0.0128 | -3.0706
-16.5 | -0.5809 | 0.17915 | 0.0059 | -3.2425
-16 | -0.8095 | 0.10307 | -0.0342 | -7.8539
-15.5 | -0.8998 | 0.08318 | -0.0447 | -10.8175
-15 | -0.9615 | 0.07064 | -0.0495 | -13.6113
-14.5 | -0.9997 | 0.06185 | -0.051 | -16.1633
-14 | -1.0273 | 0.05512 | -0.0506 | -18.6375
-13.5 | -1.004 | 0.04998 | -0.0503 | -20.088
-13 | -0.9817 | 0.04603 | -0.0497 | -21.3274
-12.5 | -0.9436 | 0.04235 | -0.0494 | -22.281
-12 | -0.9158 | 0.03917 | -0.0485 | -23.3801
-11.5 | -0.8644 | 0.03657 | -0.0482 | -23.6369
-11 | -0.8325 | 0.03392 | -0.0473 | -24.543
-10.5 | -0.8143 | 0.03104 | -0.0457 | -26.2339
-10 | -0.8317 | 0.02898 | -0.0394 | -28.6991
-9.5 | -0.8834 | 0.02815 | -0.0277 | -31.3819
-9 | -0.8533 | 0.02477 | -0.031 | -34.4489
-8.5 | -0.7993 | 0.02404 | -0.0338 | -33.2488
-8 | -0.7352 | 0.02525 | -0.0354 | -29.1168
-7.5 | -0.6681 | 0.02698 | -0.0362 | -24.7628
-7 | -0.5637 | 0.03012 | -0.0397 | -18.7151
-6.5 | -0.4799 | 0.0327 | -0.0402 | -14.6758
-6 | -0.4125 | 0.03475 | -0.0388 | -11.8705
-5.5 | -0.3597 | 0.0359 | -0.0364 | -10.0195
-5 | -0.3214 | 0.03603 | -0.0335 | -8.9203
-4.5 | -0.2408 | 0.03789 | -0.0334 | -6.3552
-3.5 | -0.1866 | 0.0361 | -0.0272 | -5.169
-3 | -0.1665 | 0.03506 | -0.0241 | -4.749
-2.5 | -0.1495 | 0.03419 | -0.0211 | -4.3726
-2 | -0.093 | 0.03478 | -0.02 | -2.674
-1.5 | -0.0625 | 0.03376 | -0.0178 | -1.8513
-1 | -0.0465 | 0.03341 | -0.0152 | -1.3918
-0.5 | -0.0004 | 0.03398 | -0.0133 | -0.011772
0 | 0.0357 | 0.03346 | -0.012 | 1.0669
0.5 | 0.0571 | 0.03435 | -0.0089 | 1.6623
1 | 0.1189 | 0.03374 | -0.0091 | 3.524
1.5 | 0.1301 | 0.03492 | -0.006 | 3.7257
2.5 | 0.1581 | 0.03782 | 0.0012 | 4.1803
3 | 0.2185 | 0.03763 | 0.0007 | 5.8065
4 | 0.2362 | 0.0412 | 0.0081 | 5.733
4.5 | 0.2999 | 0.04086 | 0.0083 | 7.3397
5 | 0.3324 | 0.04167 | 0.0107 | 7.977
6 | 0.3776 | 0.04422 | 0.0169 | 8.5391
8 | 0.8146 | 0.03109 | 0.0026 | 26.2014
8.5 | 0.9445 | 0.02742 | -0.0059 | 34.4457
9 | 1.0315 | 0.02512 | -0.0106 | 41.0629
9.5 | 0.9957 | 0.02515 | 0.0015 | 39.5905
10 | 1.0018 | 0.02584 | 0.0065 | 38.7693
10.5 | 1.0002 | 0.02818 | 0.0106 | 35.4933
11 | 0.9937 | 0.03188 | 0.0141 | 31.17
11.5 | 0.991 | 0.03598 | 0.0167 | 27.5431
12 | 0.995 | 0.04008 | 0.0185 | 24.8253
12.5 | 1.0108 | 0.04369 | 0.02 | 23.1357
13 | 1.0327 | 0.04716 | 0.0212 | 21.8978
13.5 | 1.063 | 0.05035 | 0.0221 | 21.1122
14 | 1.0975 | 0.05376 | 0.0228 | 20.4148
14.5 | 1.1374 | 0.05719 | 0.0232 | 19.8881
15 | 1.1417 | 0.06273 | 0.0236 | 18.2002
15.5 | 1.1795 | 0.06703 | 0.0236 | 17.5966
16 | 1.1453 | 0.0754 | 0.0227 | 15.1897
16.5 | 1.1018 | 0.08614 | 0.0198 | 12.7908
17 | 1.0403 | 0.10087 | 0.0135 | 10.3133
17.5 | 0.957 | 0.12211 | 0.0018 | 7.8372
18 | 0.724 | 0.20508 | -0.0432 | 3.5303
18.5 | 0.7172 | 0.21012 | -0.05 | 3.4133
19 | 0.7371 | 0.21796 | -0.053 | 3.3818
19.5 | 0.7452 | 0.22358 | -0.0583 | 3.333
20 | 0.7847 | 0.23382 | -0.0584 | 3.356

## 11. Re 100k Mach 0.10 (1)
BIGFOIL.COM POLAR EXPORT
NACA63-119 a=0.8
NACA63-119 a=0.8 |  |  |  | Cl Max: | 1.329 | at alpha= | 12 | deg
JavaFoil+Calcfoil stall+Eppler ext transition |  |  |  | L/D Max: | 40.124 | at alpha= | 8 | deg
Re: | 100000 |  |  | Cd Min: | 0.01567 | at alpha= | 0 | deg
Mach: | 0.1 |  |  | Cl=0 at alpha= | -0.79167 | deg
|  |  |  | @ Cl=0.1, Cd= | 0.01568
|  |  |  | @ Cl=0.4, Cd= | 0.016876
|  |  |  | @ Cl=0.6, Cd= | 0.018574
alpha (deg) | Cl | Cd | Cm | Cl/Cd
-20 | -1.162 | 0.21939 | 0.003 | -5.296
-19.5 | -1.173 | 0.21028 | 0.003 | -5.58
-19 | -1.183 | 0.20002 | 0.003 | -5.916
-18.5 | -1.191 | 0.18934 | 0.003 | -6.289
-18 | -1.195 | 0.17929 | 0.002 | -6.666
-17.5 | -1.198 | 0.16883 | 0.002 | -7.094
-17 | -1.197 | 0.15845 | 0.002 | -7.555
-16.5 | -1.193 | 0.15105 | 0.002 | -7.9
-16 | -1.187 | 0.1409 | 0.001 | -8.425
-15.5 | -1.177 | 0.13291 | 0.001 | -8.858
-15 | -1.165 | 0.12524 | 0.001 | -9.3
-14.5 | -1.149 | 0.12 | 0.001 | -9.578
-14 | -1.131 | 0.11149 | 0 | -10.142
-13.5 | -1.109 | 0.10549 | 0 | -10.516
-13 | -1.086 | 0.0991 | 0 | -10.954
-12.5 | -1.059 | 0.09296 | -0.001 | -11.387
-12 | -1.029 | 0.08749 | -0.001 | -11.757
-11.5 | -1.007 | 0.07875 | -0.002 | -12.788
-11 | -1.073 | 0.0443 | -0.003 | -24.223
-10.5 | -1.057 | 0.03657 | -0.004 | -28.909
-10 | -1.016 | 0.03434 | -0.004 | -29.587
-9.5 | -0.972 | 0.03221 | -0.005 | -30.187
-9 | -0.926 | 0.03034 | -0.006 | -30.529
-8.5 | -0.878 | 0.02865 | -0.006 | -30.652
-8 | -0.828 | 0.02709 | -0.007 | -30.575
-7.5 | -0.778 | 0.02476 | -0.008 | -31.401
-7 | -0.715 | 0.02239 | -0.008 | -31.924
-6.5 | -0.66 | 0.02157 | -0.009 | -30.577
-6 | -0.605 | 0.02067 | -0.01 | -29.257
-5.5 | -0.549 | 0.01992 | -0.01 | -27.559
-5 | -0.493 | 0.01927 | -0.011 | -25.581
-4.5 | -0.436 | 0.01859 | -0.012 | -23.463
-4 | -0.379 | 0.01809 | -0.012 | -20.953
-3.5 | -0.321 | 0.01731 | -0.013 | -18.537
-3 | -0.263 | 0.01727 | -0.013 | -15.211
-2.5 | -0.204 | 0.01687 | -0.014 | -12.086
-2 | -0.145 | 0.01655 | -0.015 | -8.747
-1.5 | -0.085 | 0.0163 | -0.015 | -5.228
-1 | -0.025 | 0.01609 | -0.016 | -1.573
-0.5 | 0.035 | 0.01591 | -0.017 | 2.202
0 | 0.096 | 0.01567 | -0.017 | 6.133
0.5 | 0.157 | 0.01583 | -0.018 | 9.898
1 | 0.217 | 0.01604 | -0.019 | 13.515
1.5 | 0.276 | 0.0163 | -0.02 | 16.924
2 | 0.335 | 0.01647 | -0.02 | 20.35
2.5 | 0.394 | 0.01684 | -0.021 | 23.394
3 | 0.452 | 0.01719 | -0.022 | 26.315
3.5 | 0.51 | 0.01771 | -0.022 | 28.817
4 | 0.568 | 0.01826 | -0.023 | 31.08
4.5 | 0.625 | 0.01882 | -0.024 | 33.194
5 | 0.681 | 0.01948 | -0.024 | 34.95
5.5 | 0.736 | 0.02023 | -0.025 | 36.397
6 | 0.791 | 0.02106 | -0.025 | 37.565
6.5 | 0.845 | 0.02196 | -0.026 | 38.486
7 | 0.898 | 0.02297 | -0.026 | 39.109
7.5 | 0.951 | 0.02396 | -0.027 | 39.684
8 | 1.003 | 0.025 | -0.028 | 40.124
8.5 | 1.061 | 0.0299 | -0.028 | 35.499
9 | 1.108 | 0.03166 | -0.029 | 35.004
9.5 | 1.153 | 0.03364 | -0.029 | 34.284
10 | 1.196 | 0.03566 | -0.03 | 33.54
10.5 | 1.235 | 0.03789 | -0.03 | 32.601
11 | 1.271 | 0.04041 | -0.031 | 31.453
11.5 | 1.303 | 0.04312 | -0.031 | 30.213
12 | 1.329 | 0.04676 | -0.031 | 28.411
12.5 | 1.321 | 0.05807 | -0.03 | 22.743
13 | 1.219 | 0.09864 | -0.018 | 12.354
13.5 | 1.238 | 0.10517 | -0.017 | 11.776
14 | 1.258 | 0.11169 | -0.018 | 11.259
14.5 | 1.272 | 0.11879 | -0.017 | 10.709
15 | 1.285 | 0.12629 | -0.017 | 10.172
15.5 | 1.294 | 0.13315 | -0.017 | 9.72
16 | 1.3 | 0.14123 | -0.017 | 9.206
16.5 | 1.302 | 0.14988 | -0.017 | 8.684
17 | 1.299 | 0.15814 | -0.018 | 8.212

## 12. Re 100k Mach 0.10 (2)
BIGFOIL.COM POLAR EXPORT
NACA63-119 a=0.8
NACA63-119 a=0.8 |  |  |  | Cl Max: | 1.1526 | at alpha= | 15.5 | deg
XFOIL ncrit=9 |  |  |  | L/D Max: | 40.4177 | at alpha= | 9 | deg
Re: | 100000 |  |  | Cd Min: | 0.23477 | at alpha= | 20 | deg
Mach: | 0.1 |  |  | Cl=0 at alpha= | -0.43587 | deg
|  |  |  | @ Cl=0.1, Cd= | 0.034859
|  |  |  | @ Cl=0.4, Cd= | 0.044236
|  |  |  | @ Cl=0.6, Cd= | 0.037947
alpha (deg) | Cl | Cd | Cm | Cl/Cd
-19 | -0.6224 | 0.21191 | 0.0292 | -2.9371
-18.5 | -0.6496 | 0.21007 | 0.0193 | -3.0923
-18 | -0.5947 | 0.19859 | 0.0207 | -2.9946
-17.5 | -0.6118 | 0.19499 | 0.0128 | -3.1376
-17 | -0.5659 | 0.18516 | 0.013 | -3.0563
-16.5 | -0.5778 | 0.17988 | 0.0063 | -3.2121
-16 | -0.7867 | 0.10795 | -0.0321 | -7.2876
-15.5 | -0.8692 | 0.08775 | -0.0431 | -9.9054
-15 | -0.9357 | 0.07393 | -0.0492 | -12.6566
-14.5 | -0.9799 | 0.06421 | -0.0516 | -15.2609
-14 | -1.0131 | 0.05685 | -0.0517 | -17.8206
-13.5 | -0.9944 | 0.05141 | -0.0515 | -19.3425
-13 | -0.9748 | 0.0472 | -0.051 | -20.6525
-12.5 | -0.9431 | 0.0432 | -0.0504 | -21.831
-12 | -0.9117 | 0.03996 | -0.0498 | -22.8153
-11.5 | -0.87 | 0.03714 | -0.0492 | -23.4249
-11 | -0.8297 | 0.03457 | -0.0484 | -24.0006
-10.5 | -0.8095 | 0.03169 | -0.0469 | -25.5443
-10 | -0.8219 | 0.02946 | -0.0415 | -27.8988
-9.5 | -0.8758 | 0.02875 | -0.0293 | -30.4626
-9 | -0.8477 | 0.0252 | -0.0328 | -33.6389
-8.5 | -0.7997 | 0.02406 | -0.0352 | -33.2377
-8 | -0.731 | 0.0255 | -0.037 | -28.6667
-7.5 | -0.6487 | 0.02796 | -0.0389 | -23.201
-7 | -0.5756 | 0.02987 | -0.0394 | -19.2702
-6.5 | -0.488 | 0.03251 | -0.0403 | -15.0108
-6 | -0.4181 | 0.0346 | -0.039 | -12.0838
-5.5 | -0.3652 | 0.03579 | -0.0366 | -10.204
-5 | -0.2693 | 0.03867 | -0.0368 | -6.9641
-4.5 | -0.2967 | 0.03558 | -0.0305 | -8.339
-3.5 | -0.1906 | 0.03631 | -0.0274 | -5.2492
-3 | -0.1681 | 0.03514 | -0.0242 | -4.7837
-2 | -0.0946 | 0.03504 | -0.02 | -2.6998
-1.5 | -0.0624 | 0.03387 | -0.0179 | -1.8423
-1 | -0.0345 | 0.03418 | -0.0154 | -1.0094
-0.5 | -0.0054 | 0.03433 | -0.0129 | -0.1573
0 | 0.0367 | 0.03356 | -0.0122 | 1.0936
0.5 | 0.0576 | 0.03463 | -0.0087 | 1.6633
1.5 | 0.1318 | 0.03503 | -0.0061 | 3.7625
2 | 0.1401 | 0.03671 | -0.0019 | 3.8164
2.5 | 0.2118 | 0.03605 | -0.0027 | 5.8752
3 | 0.222 | 0.0377 | 0.0005 | 5.8886
4 | 0.2361 | 0.04142 | 0.0083 | 5.7001
4.5 | 0.3203 | 0.04021 | 0.0074 | 7.9657
5.5 | 0.3573 | 0.04309 | 0.0139 | 8.2919
6.5 | 0.4199 | 0.04477 | 0.0189 | 9.379
7 | 0.5525 | 0.03947 | 0.0165 | 13.998
8 | 0.817 | 0.03099 | 0.0038 | 26.3633
8.5 | 0.9402 | 0.02784 | -0.0044 | 33.7716
9 | 1.0258 | 0.02538 | -0.0085 | 40.4177
9.5 | 0.9886 | 0.02548 | 0.0036 | 38.7991
10 | 0.9942 | 0.02642 | 0.0082 | 37.6306
10.5 | 0.9927 | 0.02899 | 0.0121 | 34.2428
11 | 0.9864 | 0.03283 | 0.0153 | 30.0457
11.5 | 0.9848 | 0.03699 | 0.0177 | 26.6234
12 | 0.9899 | 0.04109 | 0.0194 | 24.091
12.5 | 1.0064 | 0.04474 | 0.0209 | 22.4944
13 | 1.0313 | 0.04808 | 0.0221 | 21.4497
13.5 | 1.062 | 0.05135 | 0.023 | 20.6816
14 | 1.0933 | 0.0551 | 0.0237 | 19.8421
14.5 | 1.1288 | 0.05888 | 0.0241 | 19.1712
15 | 1.1288 | 0.06492 | 0.0242 | 17.3876
15.5 | 1.1526 | 0.06969 | 0.0242 | 16.539
16 | 1.1254 | 0.0785 | 0.0227 | 14.3363
16.5 | 1.076 | 0.0903 | 0.0188 | 11.9158
17 | 1.0109 | 0.10632 | 0.0111 | 9.5081
18 | 0.7222 | 0.20588 | -0.0439 | 3.5079
18.5 | 0.7182 | 0.21099 | -0.0505 | 3.404
19 | 0.7377 | 0.21885 | -0.0536 | 3.3708
19.5 | 0.7465 | 0.22451 | -0.0588 | 3.325
20 | 0.7853 | 0.23477 | -0.0591 | 3.345

## 13. Re 100k Mach 0.25 (1)
BIGFOIL.COM POLAR EXPORT
NACA63-119 a=0.8
NACA63-119 a=0.8 |  |  |  | Cl Max: | 1.293 | at alpha= | 11.5 | deg
JavaFoil+Calcfoil stall+Eppler ext transition |  |  |  | L/D Max: | 38.717 | at alpha= | 7.5 | deg
Re: | 100000 |  |  | Cd Min: | 0.01601 | at alpha= | 0 | deg
Mach: | 0.25 |  |  | Cl=0 at alpha= | -0.79032 | deg
|  |  |  | @ Cl=0.1, Cd= | 0.016013
|  |  |  | @ Cl=0.4, Cd= | 0.01733
|  |  |  | @ Cl=0.6, Cd= | 0.019082
alpha (deg) | Cl | Cd | Cm | Cl/Cd
-20 | -0.867 | 0.28425 | 0.003 | -3.05
-19.5 | -0.911 | 0.25069 | 0.003 | -3.633
-19 | -0.951 | 0.2393 | 0.003 | -3.975
-18.5 | -0.988 | 0.22262 | 0.003 | -4.437
-18 | -1.02 | 0.20218 | 0.002 | -5.044
-17.5 | -1.047 | 0.19197 | 0.002 | -5.456
-17 | -1.07 | 0.17593 | 0.002 | -6.084
-16.5 | -1.088 | 0.16372 | 0.002 | -6.647
-16 | -1.102 | 0.15328 | 0.001 | -7.188
-15.5 | -1.11 | 0.14525 | 0.001 | -7.641
-15 | -1.113 | 0.13495 | 0.001 | -8.249
-14.5 | -1.111 | 0.12652 | 0.001 | -8.781
-14 | -1.104 | 0.11895 | 0 | -9.283
-13.5 | -1.093 | 0.11208 | 0 | -9.75
-13 | -1.077 | 0.10457 | 0 | -10.299
-12.5 | -1.057 | 0.09741 | -0.001 | -10.852
-12 | -1.032 | 0.0911 | -0.001 | -11.327
-11.5 | -1.002 | 0.08543 | -0.001 | -11.732
-11 | -0.97 | 0.07996 | -0.002 | -12.133
-10.5 | -1.061 | 0.04053 | -0.004 | -26.189
-10 | -1.028 | 0.03693 | -0.004 | -27.848
-9.5 | -0.988 | 0.03419 | -0.005 | -28.889
-9 | -0.943 | 0.03214 | -0.006 | -29.326
-8.5 | -0.895 | 0.03029 | -0.007 | -29.556
-8 | -0.846 | 0.02851 | -0.007 | -29.663
-7.5 | -0.794 | 0.02695 | -0.008 | -29.46
-7 | -0.731 | 0.02329 | -0.008 | -31.401
-6.5 | -0.675 | 0.02239 | -0.009 | -30.155
-6 | -0.619 | 0.0215 | -0.01 | -28.786
-5.5 | -0.562 | 0.02066 | -0.01 | -27.203
-5 | -0.505 | 0.01993 | -0.011 | -25.315
-4.5 | -0.447 | 0.01926 | -0.012 | -23.194
-4 | -0.388 | 0.01806 | -0.012 | -21.498
-3.5 | -0.329 | 0.01824 | -0.013 | -18.02
-3 | -0.269 | 0.01778 | -0.014 | -15.121
-2.5 | -0.209 | 0.01733 | -0.014 | -12.057
-2 | -0.148 | 0.01701 | -0.015 | -8.72
-1.5 | -0.087 | 0.01672 | -0.016 | -5.22
-1 | -0.026 | 0.01651 | -0.016 | -1.57
-0.5 | 0.036 | 0.01634 | -0.017 | 2.194
0 | 0.099 | 0.01601 | -0.018 | 6.155
0.5 | 0.161 | 0.01618 | -0.019 | 9.92
1 | 0.222 | 0.01642 | -0.019 | 13.536
1.5 | 0.283 | 0.01671 | -0.02 | 16.907
2 | 0.343 | 0.01705 | -0.021 | 20.138
2.5 | 0.404 | 0.01735 | -0.021 | 23.257
3 | 0.463 | 0.01774 | -0.022 | 26.116
3.5 | 0.522 | 0.0183 | -0.023 | 28.555
4 | 0.581 | 0.01887 | -0.023 | 30.799
4.5 | 0.64 | 0.01953 | -0.024 | 32.744
5 | 0.697 | 0.02024 | -0.025 | 34.45
5.5 | 0.754 | 0.02108 | -0.025 | 35.745
6 | 0.81 | 0.02196 | -0.026 | 36.861
6.5 | 0.865 | 0.02297 | -0.026 | 37.636
7 | 0.918 | 0.02409 | -0.027 | 38.105
7.5 | 0.972 | 0.0251 | -0.028 | 38.717
8 | 1.035 | 0.02872 | -0.029 | 36.026
8.5 | 1.082 | 0.03175 | -0.029 | 34.081
9 | 1.128 | 0.03369 | -0.03 | 33.49
9.5 | 1.172 | 0.03583 | -0.03 | 32.706
10 | 1.213 | 0.03821 | -0.03 | 31.734
10.5 | 1.248 | 0.04084 | -0.031 | 30.572
11 | 1.278 | 0.04393 | -0.031 | 29.1
11.5 | 1.293 | 0.04967 | -0.031 | 26.025
12 | 1.171 | 0.09074 | -0.018 | 12.899
12.5 | 1.19 | 0.0973 | -0.017 | 12.227
13 | 1.205 | 0.10394 | -0.017 | 11.597
13.5 | 1.218 | 0.11119 | -0.017 | 10.953
14 | 1.225 | 0.11977 | -0.017 | 10.226
14.5 | 1.228 | 0.12776 | -0.017 | 9.609
15 | 1.225 | 0.13699 | -0.017 | 8.944
15.5 | 1.217 | 0.14547 | -0.017 | 8.367
16 | 1.205 | 0.15422 | -0.017 | 7.813
16.5 | 1.184 | 0.16741 | -0.017 | 7.075

## 14. Re 100k Mach 0.25 (2)
BIGFOIL.COM POLAR EXPORT
NACA63-119 a=0.8
NACA63-119 a=0.8 |  |  |  | Cl Max: | 1.0695 | at alpha= | 14.5 | deg
XFOIL ncrit=9 |  |  |  | L/D Max: | 33.7802 | at alpha= | 9.5 | deg
Re: | 100000 |  |  | Cd Min: | 0.22966 | at alpha= | 19.5 | deg
Mach: | 0.25 |  |  | Cl=0 at alpha= | -0.22746 | deg
|  |  |  | @ Cl=0.1, Cd= | 0.036785
|  |  |  | @ Cl=0.4, Cd= | 0.047583
|  |  |  | @ Cl=0.6, Cd= | 0.040546
alpha (deg) | Cl | Cd | Cm | Cl/Cd
-17.5 | -0.4349 | 0.17696 | 0.0057 | -2.4576
-17 | -0.3948 | 0.16865 | 0.0046 | -2.3409
-16.5 | -0.4139 | 0.16543 | -0.0014 | -2.502
-16 | -0.373 | 0.15774 | -0.0025 | -2.3647
-15 | -0.6469 | 0.12143 | -0.0241 | -5.3273
-14.5 | -0.7865 | 0.08747 | -0.0443 | -8.9917
-14 | -0.8736 | 0.07065 | -0.053 | -12.3652
-13.5 | -0.902 | 0.06179 | -0.0555 | -14.5978
-13 | -0.9196 | 0.05471 | -0.0564 | -16.8086
-12.5 | -0.9329 | 0.04862 | -0.0561 | -19.1876
-12 | -0.8903 | 0.04472 | -0.0556 | -19.9083
-11.5 | -0.8553 | 0.04115 | -0.055 | -20.7849
-11 | -0.8197 | 0.03803 | -0.0541 | -21.554
-10.5 | -0.7902 | 0.03512 | -0.0529 | -22.5
-10 | -0.7834 | 0.03243 | -0.0501 | -24.1566
-9.5 | -0.8352 | 0.03188 | -0.0382 | -26.1982
-9 | -0.8066 | 0.02765 | -0.043 | -29.1718
-8.5 | -0.7726 | 0.02531 | -0.0454 | -30.5255
-8 | -0.7299 | 0.02573 | -0.0441 | -28.3677
-7.5 | -0.6335 | 0.02918 | -0.0457 | -21.7101
-7 | -0.5562 | 0.0316 | -0.0454 | -17.6013
-6.5 | -0.4576 | 0.0351 | -0.0458 | -13.037
-6 | -0.3805 | 0.03765 | -0.0441 | -10.1062
-5.5 | -0.3237 | 0.03893 | -0.0414 | -8.3149
-5 | -0.2818 | 0.03912 | -0.0383 | -7.2035
-4.5 | -0.2503 | 0.03859 | -0.035 | -6.4861
-4 | -0.1973 | 0.03898 | -0.0333 | -5.0616
-3 | -0.1311 | 0.03803 | -0.028 | -3.4473
-2.5 | -0.1098 | 0.03675 | -0.0245 | -2.9878
-2 | -0.1006 | 0.03586 | -0.0206 | -2.8054
-1.5 | -0.0594 | 0.03643 | -0.0185 | -1.6305
-1 | -0.0188 | 0.03539 | -0.0166 | -0.53122
-0.5 | -0.0133 | 0.03533 | -0.0127 | -0.37645
0 | 0.0111 | 0.03617 | -0.0092 | 0.30688
0.5 | 0.0653 | 0.03553 | -0.0089 | 1.8379
1 | 0.0717 | 0.0364 | -0.0054 | 1.9698
2 | 0.1497 | 0.03746 | -0.0016 | 3.9963
2.5 | 0.1482 | 0.03924 | 0.0028 | 3.7768
3.5 | 0.1744 | 0.0425 | 0.0101 | 4.1035
4 | 0.2481 | 0.04198 | 0.0094 | 5.91
5 | 0.2864 | 0.04529 | 0.0151 | 6.3237
5.5 | 0.3151 | 0.04651 | 0.0176 | 6.7749
6 | 0.3472 | 0.04752 | 0.0199 | 7.3064
6.5 | 0.3873 | 0.04803 | 0.0219 | 8.0637
8 | 0.7704 | 0.03455 | 0.0116 | 22.2981
8.5 | 0.9206 | 0.02969 | 0.0033 | 31.0071
9 | 0.9275 | 0.02851 | 0.0095 | 32.5324
9.5 | 0.9499 | 0.02812 | 0.013 | 33.7802
10 | 0.9585 | 0.02997 | 0.0159 | 31.982
10.5 | 0.957 | 0.03346 | 0.0187 | 28.6013
11 | 0.9549 | 0.0377 | 0.021 | 25.3289
11.5 | 0.9581 | 0.04205 | 0.0227 | 22.7848
12 | 0.9706 | 0.0461 | 0.0241 | 21.0542
12.5 | 0.9968 | 0.04958 | 0.0255 | 20.1049
13 | 1.0237 | 0.05346 | 0.0265 | 19.1489
13.5 | 1.0552 | 0.05741 | 0.0273 | 18.3801
14 | 1.055 | 0.06371 | 0.0272 | 16.5594
14.5 | 1.0695 | 0.06941 | 0.027 | 15.4084
15 | 1.0339 | 0.07957 | 0.0242 | 12.9936
15.5 | 0.9811 | 0.09321 | 0.0184 | 10.5257
16 | 0.8975 | 0.1141 | 0.0066 | 7.8659
17.5 | 0.6974 | 0.20131 | -0.0442 | 3.4643
18 | 0.7203 | 0.21038 | -0.0473 | 3.4238
18.5 | 0.7237 | 0.21578 | -0.0533 | 3.3539
19 | 0.7457 | 0.22403 | -0.0564 | 3.3286
19.5 | 0.7542 | 0.22966 | -0.0621 | 3.284

## 15. Re 100k Mach 0.50 (1)
BIGFOIL.COM POLAR EXPORT
NACA63-119 a=0.8
NACA63-119 a=0.8 |  |  |  | Cl Max: | 1.174 | at alpha= | 20 | deg
JavaFoil+Calcfoil stall+Eppler ext transition |  |  |  | L/D Max: | 34.365 | at alpha= | 7 | deg
Re: | 100000 |  |  | Cd Min: | 0.01774 | at alpha= | 0 | deg
Mach: | 0.5 |  |  | Cl=0 at alpha= | -0.78985 | deg
|  |  |  | @ Cl=0.1, Cd= | 0.017803
|  |  |  | @ Cl=0.4, Cd= | 0.019308
|  |  |  | @ Cl=0.6, Cd= | 0.021367
alpha (deg) | Cl | Cd | Cm | Cl/Cd
-20 | -1.092 | 0.37009 | 0.005 | -2.952
-19.5 | -1.062 | 0.35218 | 0.005 | -3.014
-19 | -1.034 | 0.35417 | 0.004 | -2.92
-18.5 | -1.007 | 0.34794 | 0.004 | -2.893
-18 | -0.979 | 0.34691 | 0.004 | -2.823
-17.5 | -0.949 | 0.32813 | 0.003 | -2.891
-17 | -0.921 | 0.32135 | 0.003 | -2.866
-16.5 | -0.893 | 0.30208 | 0.002 | -2.957
-16 | -0.864 | 0.28651 | 0.002 | -3.015
-15.5 | -0.836 | 0.28043 | 0.001 | -2.98
-15 | -0.808 | 0.27876 | 0.001 | -2.898
-14.5 | -0.778 | 0.2565 | 0.001 | -3.034
-14 | -0.75 | 0.24261 | 0 | -3.092
-13.5 | -0.722 | 0.231 | 0 | -3.127
-13 | -0.694 | 0.22662 | 0 | -3.064
-12.5 | -0.665 | 0.21689 | -0.001 | -3.067
-12 | -0.637 | 0.20722 | -0.001 | -3.074
-11.5 | -0.609 | 0.18414 | -0.001 | -3.308
-11 | -0.58 | 0.16423 | -0.001 | -3.532
-10.5 | -0.834 | 0.0985 | -0.002 | -8.467
-10 | -0.878 | 0.08537 | -0.002 | -10.285
-9.5 | -0.878 | 0.07692 | -0.003 | -11.413
-9 | -0.859 | 0.07004 | -0.003 | -12.261
-8.5 | -0.945 | 0.03921 | -0.007 | -24.102
-8 | -0.907 | 0.03612 | -0.008 | -25.097
-7.5 | -0.859 | 0.03361 | -0.009 | -25.557
-7 | -0.806 | 0.03123 | -0.009 | -25.82
-6.5 | -0.75 | 0.0283 | -0.01 | -26.499
-6 | -0.68 | 0.02541 | -0.011 | -26.756
-5.5 | -0.618 | 0.02433 | -0.011 | -25.401
-5 | -0.556 | 0.02319 | -0.012 | -23.977
-4.5 | -0.492 | 0.02227 | -0.013 | -22.102
-4 | -0.428 | 0.02145 | -0.013 | -19.947
-3.5 | -0.363 | 0.02068 | -0.014 | -17.545
-3 | -0.297 | 0.02005 | -0.015 | -14.807
-2.5 | -0.23 | 0.01955 | -0.016 | -11.789
-2 | -0.164 | 0.01907 | -0.016 | -8.582
-1.5 | -0.096 | 0.01869 | -0.017 | -5.159
-1 | -0.029 | 0.01842 | -0.018 | -1.554
-0.5 | 0.04 | 0.01822 | -0.019 | 2.174
0 | 0.109 | 0.01774 | -0.019 | 6.139
0.5 | 0.177 | 0.01799 | -0.02 | 9.859
1 | 0.245 | 0.01829 | -0.021 | 13.418
1.5 | 0.312 | 0.01866 | -0.022 | 16.717
2 | 0.379 | 0.01913 | -0.022 | 19.8
2.5 | 0.445 | 0.01969 | -0.023 | 22.605
3 | 0.511 | 0.02034 | -0.024 | 25.114
3.5 | 0.576 | 0.02106 | -0.024 | 27.362
4 | 0.641 | 0.02189 | -0.025 | 29.267
4.5 | 0.704 | 0.02268 | -0.026 | 31.063
5 | 0.767 | 0.0239 | -0.027 | 32.079
5.5 | 0.828 | 0.02499 | -0.028 | 33.144
6 | 0.887 | 0.0263 | -0.028 | 33.736
6.5 | 0.946 | 0.02772 | -0.029 | 34.14
7 | 1.004 | 0.02923 | -0.03 | 34.365
7.5 | 1.064 | 0.03575 | -0.031 | 29.757
8 | 1.109 | 0.03867 | -0.031 | 28.667
8.5 | 1.146 | 0.04188 | -0.032 | 27.365
9 | 1.172 | 0.04567 | -0.032 | 25.656
9.5 | 1.041 | 0.07619 | -0.017 | 13.665
10 | 1.038 | 0.08564 | -0.016 | 12.118
10.5 | 0.981 | 0.09889 | -0.015 | 9.915
11 | 0.667 | 0.16721 | -0.015 | 3.99
11.5 | 0.695 | 0.18453 | -0.015 | 3.766
12 | 0.724 | 0.20888 | -0.017 | 3.465
12.5 | 0.751 | 0.21586 | -0.017 | 3.48
13 | 0.779 | 0.22385 | -0.018 | 3.481
13.5 | 0.808 | 0.24245 | -0.02 | 3.333
14 | 0.836 | 0.24786 | -0.02 | 3.372
14.5 | 0.864 | 0.26688 | -0.021 | 3.238
15 | 0.893 | 0.27462 | -0.022 | 3.251
15.5 | 0.92 | 0.28101 | -0.023 | 3.275
16 | 0.95 | 0.30611 | -0.025 | 3.104
16.5 | 0.977 | 0.31407 | -0.025 | 3.112
17 | 1.005 | 0.31458 | -0.025 | 3.194
17.5 | 1.035 | 0.3361 | -0.027 | 3.08
18 | 1.062 | 0.34678 | -0.027 | 3.063
18.5 | 1.089 | 0.35236 | -0.028 | 3.091
19 | 1.117 | 0.35441 | -0.028 | 3.151
19.5 | 1.147 | 0.38668 | -0.03 | 2.966
20 | 1.174 | 0.40504 | -0.03 | 2.898

## 16. Re 100k Mach 0.50 (2)
BIGFOIL.COM POLAR EXPORT
NACA63-119 a=0.8
NACA63-119 a=0.8 |  |  |  | Cl Max: | 0.8497 | at alpha= | 11.5 | deg
XFOIL ncrit=9 |  |  |  | L/D Max: | 15.7968 | at alpha= | 10 | deg
Re: | 100000 |  |  | Cd Min: | 0.26467 | at alpha= | 20 | deg
Mach: | 0.5 |  |  | Cl=0 at alpha= | 1.9195 | deg
|  |  |  | @ Cl=0.1, Cd= | 0.049443
|  |  |  | @ Cl=0.4, Cd= | 0.058184
|  |  |  | @ Cl=0.6, Cd= | 0.057255
alpha (deg) | Cl | Cd | Cm | Cl/Cd
-20 | -0.7213 | 0.25775 | 0.0451 | -2.7984
-19.5 | -0.6822 | 0.24456 | 0.043 | -2.7895
-19 | -0.6635 | 0.23808 | 0.0372 | -2.7869
-18.5 | -0.644 | 0.22964 | 0.0317 | -2.8044
-18 | -0.6127 | 0.22111 | 0.0283 | -2.771
-17.5 | -0.612 | 0.21618 | 0.0202 | -2.831
-17 | -0.5691 | 0.2055 | 0.0186 | -2.7693
-16.5 | -0.5728 | 0.20105 | 0.0105 | -2.849
-16 | -0.527 | 0.18986 | 0.0091 | -2.7757
-15.5 | -0.5243 | 0.18367 | 0.0022 | -2.8546
-15 | -0.5177 | 0.16725 | -0.0064 | -3.0954
-14.5 | -0.4951 | 0.15743 | -0.0109 | -3.1449
-14 | -0.4971 | 0.14468 | -0.0188 | -3.4359
-13.5 | -0.4854 | 0.13522 | -0.0239 | -3.5897
-13 | -0.4901 | 0.12288 | -0.031 | -3.9884
-12.5 | -0.5248 | 0.1055 | -0.0416 | -4.9744
-12 | -0.6064 | 0.08335 | -0.0561 | -7.2753
-11.5 | -0.6496 | 0.07005 | -0.0639 | -9.2734
-11 | -0.6745 | 0.06021 | -0.0688 | -11.2025
-10.5 | -0.6851 | 0.05274 | -0.0714 | -12.9901
-10 | -0.6943 | 0.04813 | -0.0701 | -14.4255
-9.5 | -0.6995 | 0.04517 | -0.0675 | -15.4859
-9 | -0.6521 | 0.03976 | -0.0742 | -16.4009
-8.5 | -0.6054 | 0.03611 | -0.0787 | -16.7654
-8 | -0.4707 | 0.04215 | -0.0772 | -11.1673
-7.5 | -0.3882 | 0.04592 | -0.0733 | -8.4538
-7 | -0.3537 | 0.04605 | -0.0693 | -7.6808
-6.5 | -0.2711 | 0.0491 | -0.0651 | -5.5214
-6 | -0.2533 | 0.04796 | -0.0609 | -5.2815
-5.5 | -0.1966 | 0.04852 | -0.058 | -4.0519
-5 | -0.1438 | 0.04859 | -0.0556 | -2.9595
-4.5 | -0.103 | 0.04805 | -0.0533 | -2.1436
-4 | -0.0691 | 0.04729 | -0.0506 | -1.4612
-3.5 | -0.0383 | 0.04626 | -0.0473 | -0.82793
-3 | -0.0167 | 0.04551 | -0.0437 | -0.36695
-2.5 | -0.0205 | 0.04505 | -0.0374 | -0.45505
-2 | -0.0404 | 0.04448 | -0.0291 | -0.90827
-1.5 | -0.0381 | 0.04309 | -0.0229 | -0.8842
-1 | -0.0193 | 0.0444 | -0.0176 | -0.43468
-0.5 | -0.0628 | 0.04449 | -0.0068 | -1.4116
0 | -0.0648 | 0.04388 | -0.0009 | -1.4768
0.5 | -0.0504 | 0.04431 | 0.0045 | -1.1374
1 | -0.065 | 0.04501 | 0.0118 | -1.4441
1.5 | -0.0349 | 0.04532 | 0.0135 | -0.77008
2 | 0.0067 | 0.04599 | 0.0151 | 0.14568
2.5 | 0.0213 | 0.0474 | 0.0184 | 0.44937
3 | 0.0546 | 0.04852 | 0.0192 | 1.1253
3.5 | 0.1023 | 0.04949 | 0.0198 | 2.0671
4 | 0.1568 | 0.05016 | 0.0209 | 3.126
4.5 | 0.1868 | 0.05169 | 0.0228 | 3.6139
5 | 0.2229 | 0.05312 | 0.0241 | 4.1962
5.5 | 0.2629 | 0.05436 | 0.0258 | 4.8363
6 | 0.3094 | 0.05517 | 0.0277 | 5.6081
6.5 | 0.3155 | 0.05786 | 0.0305 | 5.4528
7 | 0.3585 | 0.05864 | 0.0328 | 6.1136
7.5 | 0.4204 | 0.05796 | 0.0353 | 7.2533
8 | 0.458 | 0.06024 | 0.0345 | 7.6029
9 | 0.6426 | 0.05636 | 0.0302 | 11.4017
9.5 | 0.6995 | 0.05612 | 0.0303 | 12.4644
10 | 0.8039 | 0.05089 | 0.0339 | 15.7968
10.5 | 0.8296 | 0.05423 | 0.0346 | 15.2978
11 | 0.8375 | 0.05988 | 0.0343 | 13.9863
11.5 | 0.8497 | 0.06556 | 0.034 | 12.9606
12 | 0.8393 | 0.07425 | 0.0314 | 11.3037
12.5 | 0.771 | 0.09119 | 0.022 | 8.4549
13 | 0.7558 | 0.1023 | 0.0167 | 7.3881
13.5 | 0.6702 | 0.1281 | 0.0002 | 5.2319
14 | 0.6595 | 0.14174 | -0.0077 | 4.6529
14.5 | 0.481 | 0.13971 | -0.005 | 3.4428
15 | 0.4768 | 0.14891 | -0.0112 | 3.2019
15.5 | 0.4839 | 0.1573 | -0.0164 | 3.0763
16 | 0.6818 | 0.18825 | -0.0347 | 3.6218
17 | 0.7089 | 0.21508 | -0.0489 | 3.296
17.5 | 0.7211 | 0.22168 | -0.0552 | 3.2529
18 | 0.7602 | 0.23376 | -0.0575 | 3.2521
18.5 | 0.7602 | 0.23832 | -0.0661 | 3.1898
19 | 0.8061 | 0.25181 | -0.0669 | 3.2012
19.5 | 0.803 | 0.25486 | -0.0766 | 3.1507
20 | 0.8366 | 0.26467 | -0.0793 | 3.1609

## 17. Re 250k Mach 0.00 (1)
BIGFOIL.COM POLAR EXPORT
NACA63-119 a=0.8
NACA63-119 a=0.8 |  |  |  | Cl Max: | 1.459 | at alpha= | 15 | deg
JavaFoil+Calcfoil stall+Eppler ext transition |  |  |  | L/D Max: | 62.621 | at alpha= | 7.5 | deg
Re: | 250000 |  |  | Cd Min: | 0.0103 | at alpha= | -3 | deg
Mach: | 0 |  |  | Cl=0 at alpha= | -0.79032 | deg
|  |  |  | @ Cl=0.1, Cd= | 0.010481
|  |  |  | @ Cl=0.4, Cd= | 0.011241
|  |  |  | @ Cl=0.6, Cd= | 0.012109
alpha (deg) | Cl | Cd | Cm | Cl/Cd
-19.5 | -1.205 | 0.17923 | 0.003 | -6.725
-19 | -1.213 | 0.17159 | 0.003 | -7.068
-18.5 | -1.216 | 0.16403 | 0.003 | -7.414
-18 | -1.219 | 0.15564 | 0.003 | -7.832
-17.5 | -1.218 | 0.14613 | 0.002 | -8.335
-17 | -1.215 | 0.13905 | 0.002 | -8.738
-16.5 | -1.212 | 0.13036 | 0.002 | -9.298
-16 | -1.203 | 0.12329 | 0.002 | -9.76
-15.5 | -1.195 | 0.11643 | 0.001 | -10.263
-15 | -1.188 | 0.10673 | 0.001 | -11.129
-14.5 | -1.281 | 0.05825 | 0.001 | -21.992
-14 | -1.279 | 0.0492 | 0 | -25.997
-13.5 | -1.262 | 0.04471 | 0 | -28.223
-13 | -1.24 | 0.04086 | -0.001 | -30.336
-12.5 | -1.214 | 0.03741 | -0.001 | -32.445
-12 | -1.182 | 0.03483 | -0.002 | -33.932
-11.5 | -1.146 | 0.03252 | -0.003 | -35.235
-11 | -1.107 | 0.0305 | -0.003 | -36.305
-10.5 | -1.067 | 0.02867 | -0.004 | -37.205
-10 | -1.023 | 0.02698 | -0.004 | -37.932
-9.5 | -0.978 | 0.02544 | -0.005 | -38.442
-9 | -0.931 | 0.02404 | -0.006 | -38.719
-8.5 | -0.882 | 0.02274 | -0.006 | -38.792
-8 | -0.832 | 0.0214 | -0.007 | -38.867
-7.5 | -0.782 | 0.01884 | -0.008 | -41.514
-7 | -0.731 | 0.01438 | -0.008 | -50.841
-6.5 | -0.676 | 0.0137 | -0.009 | -49.343
-6 | -0.62 | 0.01313 | -0.01 | -47.263
-5.5 | -0.564 | 0.01261 | -0.011 | -44.715
-5 | -0.507 | 0.01219 | -0.011 | -41.594
-4.5 | -0.449 | 0.01178 | -0.012 | -38.144
-4 | -0.391 | 0.01148 | -0.013 | -34.054
-3.5 | -0.332 | 0.01122 | -0.014 | -29.566
-3 | -0.272 | 0.0103 | -0.014 | -26.405
-2.5 | -0.213 | 0.0107 | -0.015 | -19.936
-2 | -0.151 | 0.01058 | -0.016 | -14.27
-1.5 | -0.089 | 0.01057 | -0.017 | -8.382
-1 | -0.026 | 0.01048 | -0.017 | -2.505
-0.5 | 0.036 | 0.01043 | -0.018 | 3.469
0 | 0.099 | 0.01048 | -0.019 | 9.419
0.5 | 0.161 | 0.01056 | -0.019 | 15.272
1 | 0.224 | 0.01068 | -0.02 | 20.94
1.5 | 0.282 | 0.01092 | -0.021 | 25.856
2 | 0.343 | 0.01106 | -0.021 | 31.006
2.5 | 0.403 | 0.01125 | -0.022 | 35.819
3 | 0.463 | 0.01147 | -0.022 | 40.334
3.5 | 0.522 | 0.01172 | -0.023 | 44.538
4 | 0.581 | 0.01199 | -0.024 | 48.438
4.5 | 0.64 | 0.01236 | -0.024 | 51.736
5 | 0.697 | 0.01273 | -0.025 | 54.755
5.5 | 0.754 | 0.01315 | -0.025 | 57.345
6 | 0.81 | 0.01365 | -0.026 | 59.366
6.5 | 0.865 | 0.01421 | -0.027 | 60.891
7 | 0.92 | 0.01479 | -0.027 | 62.171
7.5 | 0.972 | 0.01553 | -0.028 | 62.621
8 | 1.024 | 0.01638 | -0.028 | 62.528
8.5 | 1.066 | 0.02364 | -0.029 | 45.105
9 | 1.113 | 0.02526 | -0.029 | 44.075
9.5 | 1.159 | 0.02679 | -0.03 | 43.266
10 | 1.203 | 0.02839 | -0.03 | 42.371
10.5 | 1.244 | 0.03012 | -0.031 | 41.295
11 | 1.281 | 0.03193 | -0.031 | 40.128
11.5 | 1.316 | 0.03396 | -0.031 | 38.761
12 | 1.348 | 0.03621 | -0.032 | 37.229
12.5 | 1.376 | 0.03862 | -0.032 | 35.64
13 | 1.401 | 0.04138 | -0.033 | 33.866
13.5 | 1.423 | 0.0442 | -0.033 | 32.195
14 | 1.441 | 0.04771 | -0.033 | 30.193
14.5 | 1.452 | 0.0518 | -0.034 | 28.037
15 | 1.459 | 0.05694 | -0.034 | 25.627
15.5 | 1.446 | 0.06745 | -0.033 | 21.442
16 | 1.395 | 0.09321 | -0.03 | 14.971
16.5 | 1.346 | 0.12151 | -0.026 | 11.081
17 | 1.325 | 0.13749 | -0.022 | 9.634
17.5 | 1.321 | 0.14531 | -0.022 | 9.093
18 | 1.314 | 0.15334 | -0.022 | 8.572
18.5 | 1.305 | 0.16144 | -0.022 | 8.086
19 | 1.292 | 0.17146 | -0.021 | 7.532
19.5 | 1.278 | 0.18063 | -0.021 | 7.076
20 | 1.261 | 0.19102 | -0.021 | 6.603

## 18. Re 250k Mach 0.00 (2)
BIGFOIL.COM POLAR EXPORT
NACA63-119 a=0.8
NACA63-119 a=0.8 |  |  |  | Cl Max: | 1.2002 | at alpha= | 19.5 | deg
XFOIL ncrit=9 |  |  |  | L/D Max: | 64.9967 | at alpha= | 8.5 | deg
Re: | 250000 |  |  | Cd Min: | 0.11786 | at alpha= | -19.5 | deg
Mach: | 0 |  |  | Cl=0 at alpha= | -0.7691 | deg
|  |  |  | @ Cl=0.1, Cd= | 0.013786
|  |  |  | @ Cl=0.4, Cd= | 0.014186
|  |  |  | @ Cl=0.6, Cd= | 0.014607
alpha (deg) | Cl | Cd | Cm | Cl/Cd
-19.5 | -0.9948 | 0.11786 | -0.0188 | -8.4405
-19 | -1.0437 | 0.10193 | -0.0284 | -10.2394
-18.5 | -1.0842 | 0.08886 | -0.0355 | -12.2012
-18 | -1.083 | 0.08172 | -0.0378 | -13.2526
-17.5 | -1.0765 | 0.07588 | -0.0399 | -14.1869
-17 | -1.0745 | 0.06979 | -0.0421 | -15.3962
-16.5 | -1.0718 | 0.06389 | -0.0438 | -16.7757
-16 | -1.068 | 0.05844 | -0.045 | -18.2752
-15.5 | -1.0351 | 0.05575 | -0.0444 | -18.5668
-15 | -1.0138 | 0.05237 | -0.0446 | -19.3584
-14.5 | -0.9949 | 0.0488 | -0.0449 | -20.3873
-14 | -0.9667 | 0.04625 | -0.0442 | -20.9016
-13.5 | -0.9434 | 0.04336 | -0.044 | -21.7574
-13 | -0.9215 | 0.0405 | -0.0434 | -22.7531
-12.5 | -0.9016 | 0.03754 | -0.043 | -24.017
-12 | -0.8845 | 0.03442 | -0.0424 | -25.6973
-11.5 | -0.8659 | 0.0314 | -0.0421 | -27.5764
-11 | -0.8506 | 0.02812 | -0.0421 | -30.2489
-10 | -0.8098 | 0.02177 | -0.0438 | -37.198
-9.5 | -0.8116 | 0.01951 | -0.0383 | -41.5992
-9 | -0.8169 | 0.01769 | -0.031 | -46.1786
-8.5 | -0.8065 | 0.01607 | -0.0254 | -50.1867
-8 | -0.7828 | 0.01469 | -0.0215 | -53.288
-7.5 | -0.7423 | 0.01409 | -0.0195 | -52.6828
-6.5 | -0.6445 | 0.01387 | -0.0172 | -46.4672
-6 | -0.5917 | 0.01394 | -0.0168 | -42.4462
-5.5 | -0.5371 | 0.01395 | -0.0165 | -38.5018
-5 | -0.4819 | 0.01397 | -0.0162 | -34.4953
-4.5 | -0.4256 | 0.01405 | -0.0162 | -30.2918
-4 | -0.3694 | 0.01413 | -0.0162 | -26.143
-3.5 | -0.3132 | 0.01403 | -0.0163 | -22.3236
-3 | -0.2559 | 0.01403 | -0.0166 | -18.2395
-2.5 | -0.1989 | 0.01395 | -0.0168 | -14.2581
-2 | -0.1416 | 0.0139 | -0.0173 | -10.1871
-1.5 | -0.0841 | 0.01384 | -0.0176 | -6.0766
-1 | -0.0266 | 0.0138 | -0.0182 | -1.9275
-0.5 | 0.031 | 0.01378 | -0.0185 | 2.2496
0 | 0.0887 | 0.01378 | -0.0191 | 6.4369
0.5 | 0.1461 | 0.01381 | -0.0195 | 10.5793
1 | 0.2038 | 0.01386 | -0.0201 | 14.7042
1.5 | 0.2608 | 0.01394 | -0.0203 | 18.7088
2 | 0.3186 | 0.01401 | -0.0209 | 22.7409
2.5 | 0.3751 | 0.01416 | -0.0211 | 26.4901
3 | 0.4325 | 0.01422 | -0.0216 | 30.4149
3.5 | 0.4883 | 0.01439 | -0.0217 | 33.9333
4 | 0.5457 | 0.01444 | -0.0219 | 37.7909
4.5 | 0.6009 | 0.01461 | -0.0221 | 41.1294
5 | 0.6557 | 0.01464 | -0.0218 | 44.7883
5.5 | 0.7108 | 0.01456 | -0.0216 | 48.8187
6 | 0.7656 | 0.0146 | -0.0213 | 52.4384
6.5 | 0.8172 | 0.01462 | -0.0205 | 55.896
7 | 0.8682 | 0.01466 | -0.0197 | 59.2224
7.5 | 0.9134 | 0.01466 | -0.018 | 62.3056
8 | 0.9568 | 0.01485 | -0.0161 | 64.431
8.5 | 0.9925 | 0.01527 | -0.0131 | 64.9967
9 | 1.0123 | 0.01611 | -0.0078 | 62.8367
9.5 | 1.0058 | 0.01751 | 0.001 | 57.4415
10 | 0.9977 | 0.01967 | 0.0082 | 50.7219
10.5 | 1.0133 | 0.02306 | 0.0078 | 43.9419
11 | 1.0186 | 0.0267 | 0.0094 | 38.1498
11.5 | 1.023 | 0.03054 | 0.011 | 33.4971
12 | 1.0256 | 0.03474 | 0.0123 | 29.5222
12.5 | 1.0298 | 0.03901 | 0.0133 | 26.3984
13 | 1.037 | 0.04329 | 0.0139 | 23.9547
13.5 | 1.0461 | 0.04755 | 0.0143 | 22
14 | 1.0563 | 0.05183 | 0.0145 | 20.3801
14.5 | 1.0728 | 0.05571 | 0.0143 | 19.2569
15 | 1.0899 | 0.05939 | 0.0145 | 18.3516
15.5 | 1.1065 | 0.06347 | 0.0141 | 17.4334
16 | 1.1275 | 0.06688 | 0.0141 | 16.8586
16.5 | 1.145 | 0.07102 | 0.0137 | 16.1222
17 | 1.1602 | 0.07552 | 0.0128 | 15.3628
17.5 | 1.1859 | 0.0786 | 0.0128 | 15.0878
18 | 1.1895 | 0.08493 | 0.0109 | 14.0057
18.5 | 1.1911 | 0.0917 | 0.0085 | 12.9891
19 | 1.1918 | 0.09874 | 0.0056 | 12.0701
19.5 | 1.2002 | 0.1046 | 0.0033 | 11.4742
20 | 1.1922 | 0.11329 | -0.0007 | 10.5234

## 19. Re 250k Mach 0.10 (1)
BIGFOIL.COM POLAR EXPORT
NACA63-119 a=0.8
NACA63-119 a=0.8 |  |  |  | Cl Max: | 1.446 | at alpha= | 15 | deg
JavaFoil+Calcfoil stall+Eppler ext transition |  |  |  | L/D Max: | 62.298 | at alpha= | 7.5 | deg
Re: | 250000 |  |  | Cd Min: | 0.01051 | at alpha= | -1 | deg
Mach: | 0.1 |  |  | Cl=0 at alpha= | -0.79032 | deg
|  |  |  | @ Cl=0.1, Cd= | 0.01055
|  |  |  | @ Cl=0.4, Cd= | 0.011274
|  |  |  | @ Cl=0.6, Cd= | 0.012191
alpha (deg) | Cl | Cd | Cm | Cl/Cd
-19 | -1.186 | 0.17284 | 0.003 | -6.86
-18.5 | -1.194 | 0.16573 | 0.003 | -7.205
-18 | -1.198 | 0.1574 | 0.003 | -7.611
-17.5 | -1.202 | 0.14858 | 0.002 | -8.089
-17 | -1.201 | 0.13964 | 0.002 | -8.604
-16.5 | -1.197 | 0.13216 | 0.002 | -9.061
-16 | -1.197 | 0.12348 | 0.002 | -9.694
-15.5 | -1.189 | 0.11597 | 0.001 | -10.256
-15 | -1.184 | 0.10719 | 0.001 | -11.047
-14.5 | -1.246 | 0.06974 | 0.001 | -17.868
-14 | -1.271 | 0.05139 | 0 | -24.732
-13.5 | -1.257 | 0.04603 | 0 | -27.315
-13 | -1.238 | 0.04178 | -0.001 | -29.632
-12.5 | -1.213 | 0.03815 | -0.001 | -31.804
-12 | -1.183 | 0.03548 | -0.002 | -33.331
-11.5 | -1.148 | 0.0331 | -0.003 | -34.669
-11 | -1.109 | 0.03117 | -0.003 | -35.585
-10.5 | -1.069 | 0.02902 | -0.004 | -36.838
-10 | -1.026 | 0.02744 | -0.004 | -37.398
-9.5 | -0.981 | 0.02581 | -0.005 | -38.014
-9 | -0.934 | 0.02432 | -0.006 | -38.402
-8.5 | -0.885 | 0.02296 | -0.006 | -38.549
-8 | -0.835 | 0.0216 | -0.007 | -38.655
-7.5 | -0.785 | 0.01903 | -0.008 | -41.263
-7 | -0.734 | 0.0145 | -0.009 | -50.631
-6.5 | -0.679 | 0.01381 | -0.009 | -49.126
-6 | -0.623 | 0.01326 | -0.01 | -46.997
-5.5 | -0.566 | 0.0127 | -0.011 | -44.578
-5 | -0.509 | 0.01227 | -0.011 | -41.491
-4.5 | -0.451 | 0.01185 | -0.012 | -38.072
-4 | -0.393 | 0.01153 | -0.013 | -34.031
-3.5 | -0.333 | 0.01133 | -0.014 | -29.4
-3 | -0.273 | 0.01109 | -0.014 | -24.623
-2.5 | -0.214 | 0.01073 | -0.015 | -19.971
-2 | -0.152 | 0.01059 | -0.016 | -14.328
-1.5 | -0.089 | 0.01059 | -0.017 | -8.414
-1 | -0.026 | 0.01051 | -0.017 | -2.511
-0.5 | 0.036 | 0.01051 | -0.018 | 3.462
0 | 0.099 | 0.01055 | -0.019 | 9.405
0.5 | 0.162 | 0.01057 | -0.019 | 15.333
1 | 0.223 | 0.01069 | -0.02 | 20.892
1.5 | 0.284 | 0.01096 | -0.021 | 25.872
2 | 0.344 | 0.0111 | -0.021 | 31.016
2.5 | 0.405 | 0.01129 | -0.022 | 35.856
3 | 0.465 | 0.01151 | -0.022 | 40.374
3.5 | 0.524 | 0.01178 | -0.023 | 44.537
4 | 0.584 | 0.0121 | -0.024 | 48.214
4.5 | 0.642 | 0.01243 | -0.024 | 51.687
5 | 0.7 | 0.01281 | -0.025 | 54.677
5.5 | 0.757 | 0.01327 | -0.025 | 57.049
6 | 0.814 | 0.01374 | -0.026 | 59.213
6.5 | 0.869 | 0.01432 | -0.027 | 60.688
7 | 0.923 | 0.01492 | -0.027 | 61.868
7.5 | 0.976 | 0.01567 | -0.028 | 62.298
8 | 1.028 | 0.01656 | -0.028 | 62.062
8.5 | 1.07 | 0.02394 | -0.029 | 44.702
9 | 1.117 | 0.02553 | -0.029 | 43.759
9.5 | 1.163 | 0.02713 | -0.03 | 42.856
10 | 1.206 | 0.02874 | -0.03 | 41.979
10.5 | 1.247 | 0.03051 | -0.031 | 40.861
11 | 1.284 | 0.03247 | -0.031 | 39.536
11.5 | 1.318 | 0.03445 | -0.032 | 38.255
12 | 1.349 | 0.03677 | -0.032 | 36.679
12.5 | 1.376 | 0.03937 | -0.032 | 34.949
13 | 1.4 | 0.04214 | -0.033 | 33.217
13.5 | 1.42 | 0.04513 | -0.033 | 31.464
14 | 1.435 | 0.04884 | -0.034 | 29.387
14.5 | 1.444 | 0.05345 | -0.034 | 27.009
15 | 1.446 | 0.05956 | -0.034 | 24.269
15.5 | 1.435 | 0.06918 | -0.033 | 20.744
16 | 1.322 | 0.12031 | -0.024 | 10.988
16.5 | 1.318 | 0.12967 | -0.023 | 10.163
17 | 1.312 | 0.13788 | -0.023 | 9.516
17.5 | 1.303 | 0.14688 | -0.022 | 8.869
18 | 1.292 | 0.15582 | -0.022 | 8.293
18.5 | 1.276 | 0.1642 | -0.021 | 7.773
19 | 1.262 | 0.17489 | -0.021 | 7.216
19.5 | 1.244 | 0.18329 | -0.021 | 6.787
20 | 1.224 | 0.19439 | -0.021 | 6.296

## 20. Re 250k Mach 0.10 (2)
BIGFOIL.COM POLAR EXPORT
NACA63-119 a=0.8
NACA63-119 a=0.8 |  |  |  | Cl Max: | 1.181 | at alpha= | 17.5 | deg
XFOIL ncrit=9 |  |  |  | L/D Max: | 64.4653 | at alpha= | 8.5 | deg
Re: | 250000 |  |  | Cd Min: | 0.21803 | at alpha= | -20 | deg
Mach: | 0.1 |  |  | Cl=0 at alpha= | -0.76863 | deg
|  |  |  | @ Cl=0.1, Cd= | 0.013846
|  |  |  | @ Cl=0.4, Cd= | 0.014264
|  |  |  | @ Cl=0.6, Cd= | 0.014669
alpha (deg) | Cl | Cd | Cm | Cl/Cd
-20 | -0.6684 | 0.21803 | 0.0363 | -3.0656
-19 | -1.0087 | 0.10909 | -0.025 | -9.2465
-18.5 | -1.0493 | 0.09514 | -0.0328 | -11.029
-18 | -1.0537 | 0.08717 | -0.0361 | -12.0879
-17.5 | -1.0557 | 0.07996 | -0.0391 | -13.2029
-17 | -1.0574 | 0.07316 | -0.0418 | -14.4533
-16.5 | -1.0592 | 0.06654 | -0.044 | -15.9182
-16 | -1.0582 | 0.06057 | -0.0455 | -17.4707
-15.5 | -1.0315 | 0.05717 | -0.0452 | -18.0427
-15 | -1.0097 | 0.05373 | -0.0454 | -18.7921
-14.5 | -0.9912 | 0.05002 | -0.0457 | -19.8161
-14 | -0.9643 | 0.04724 | -0.0451 | -20.4128
-13.5 | -0.9406 | 0.04431 | -0.0449 | -21.2277
-13 | -0.9178 | 0.04142 | -0.0443 | -22.1584
-12.5 | -0.8979 | 0.03841 | -0.0439 | -23.3767
-12 | -0.8797 | 0.03532 | -0.0433 | -24.9066
-11.5 | -0.8596 | 0.03235 | -0.0431 | -26.5719
-11 | -0.8438 | 0.02905 | -0.0431 | -29.0465
-10 | -0.8059 | 0.02232 | -0.0449 | -36.1066
-9.5 | -0.8073 | 0.01997 | -0.0397 | -40.4256
-9 | -0.8111 | 0.01801 | -0.0329 | -45.0361
-8 | -0.7847 | 0.01489 | -0.0223 | -52.6998
-7.5 | -0.7458 | 0.0142 | -0.0201 | -52.5211
-7 | -0.6984 | 0.01395 | -0.0188 | -50.0645
-6.5 | -0.6482 | 0.01392 | -0.0177 | -46.5661
-6 | -0.5952 | 0.01401 | -0.017 | -42.4839
-5.5 | -0.5401 | 0.01402 | -0.0168 | -38.5235
-5 | -0.4847 | 0.01405 | -0.0164 | -34.4982
-4.5 | -0.4282 | 0.01411 | -0.0164 | -30.3473
-4 | -0.3717 | 0.0142 | -0.0163 | -26.1761
-3.5 | -0.3153 | 0.0141 | -0.0164 | -22.3617
-3 | -0.2574 | 0.0141 | -0.0167 | -18.2553
-2.5 | -0.2002 | 0.01402 | -0.0169 | -14.2796
-2 | -0.1424 | 0.01397 | -0.0174 | -10.1933
-1.5 | -0.0847 | 0.0139 | -0.0177 | -6.0935
-1 | -0.0267 | 0.01386 | -0.0182 | -1.9264
-0.5 | 0.031 | 0.01384 | -0.0186 | 2.2399
0 | 0.0891 | 0.01384 | -0.0192 | 6.4379
0.5 | 0.1467 | 0.01387 | -0.0196 | 10.5768
1 | 0.2049 | 0.01392 | -0.0201 | 14.7198
1.5 | 0.2621 | 0.01401 | -0.0204 | 18.7081
2 | 0.3205 | 0.01408 | -0.021 | 22.7628
2.5 | 0.377 | 0.01424 | -0.0212 | 26.4747
3 | 0.4352 | 0.0143 | -0.0217 | 30.4336
3.5 | 0.4909 | 0.01447 | -0.0217 | 33.9254
4 | 0.5492 | 0.01454 | -0.022 | 37.7717
4.5 | 0.6042 | 0.01468 | -0.022 | 41.158
5 | 0.6592 | 0.01472 | -0.0217 | 44.7826
5.5 | 0.7146 | 0.01466 | -0.0215 | 48.7449
6 | 0.769 | 0.01469 | -0.0211 | 52.3485
6.5 | 0.822 | 0.01472 | -0.0204 | 55.8424
7 | 0.8721 | 0.01476 | -0.0194 | 59.0854
7.5 | 0.9182 | 0.01476 | -0.0177 | 62.2087
8 | 0.9607 | 0.01498 | -0.0155 | 64.1322
8.5 | 0.9947 | 0.01543 | -0.0121 | 64.4653
9 | 1.0113 | 0.01635 | -0.0064 | 61.8532
9.5 | 1.0012 | 0.01794 | 0.0027 | 55.8082
10 | 0.9936 | 0.02026 | 0.0095 | 49.0424
10.5 | 1.0078 | 0.02385 | 0.009 | 42.2558
11 | 1.0118 | 0.02768 | 0.0105 | 36.5535
11.5 | 1.016 | 0.03165 | 0.012 | 32.1011
12 | 1.02 | 0.03583 | 0.0132 | 28.4678
12.5 | 1.0233 | 0.04029 | 0.0141 | 25.3984
13 | 1.0313 | 0.04459 | 0.0145 | 23.1285
13.5 | 1.0417 | 0.04882 | 0.0149 | 21.3376
14 | 1.053 | 0.05308 | 0.015 | 19.838
14.5 | 1.0691 | 0.05706 | 0.0149 | 18.7364
15 | 1.0867 | 0.0608 | 0.015 | 17.8734
15.5 | 1.1037 | 0.0649 | 0.0146 | 17.0062
16 | 1.1274 | 0.06803 | 0.0149 | 16.5721
16.5 | 1.1407 | 0.07286 | 0.014 | 15.6561
17 | 1.1554 | 0.07753 | 0.0131 | 14.9026
17.5 | 1.181 | 0.08076 | 0.0132 | 14.6236
18 | 1.1775 | 0.08821 | 0.0105 | 13.3488
18.5 | 1.1761 | 0.09561 | 0.0077 | 12.301
19 | 1.1728 | 0.10342 | 0.0043 | 11.3402
19.5 | 1.1758 | 0.11033 | 0.0012 | 10.6571
20 | 1.1634 | 0.12 | -0.0037 | 9.695

## 21. Re 250k Mach 0.25 (1)
BIGFOIL.COM POLAR EXPORT
NACA63-119 a=0.8
NACA63-119 a=0.8 |  |  |  | Cl Max: | 1.383 | at alpha= | 13.5 | deg
JavaFoil+Calcfoil stall+Eppler ext transition |  |  |  | L/D Max: | 60.31 | at alpha= | 7.5 | deg
Re: | 250000 |  |  | Cd Min: | 0.0105 | at alpha= | 0.5 | deg
Mach: | 0.25 |  |  | Cl=0 at alpha= | -0.78906 | deg
|  |  |  | @ Cl=0.1, Cd= | 0.010738
|  |  |  | @ Cl=0.4, Cd= | 0.011548
|  |  |  | @ Cl=0.6, Cd= | 0.012482
alpha (deg) | Cl | Cd | Cm | Cl/Cd
-18 | -1.021 | 0.17322 | 0.002 | -5.896
-17.5 | -1.049 | 0.16268 | 0.002 | -6.446
-17 | -1.072 | 0.15387 | 0.002 | -6.969
-16.5 | -1.09 | 0.14371 | 0.002 | -7.585
-16 | -1.104 | 0.13534 | 0.001 | -8.157
-15.5 | -1.112 | 0.12693 | 0.001 | -8.762
-15 | -1.117 | 0.11926 | 0.001 | -9.367
-14.5 | -1.115 | 0.11187 | 0.001 | -9.966
-14 | -1.111 | 0.10498 | 0 | -10.582
-13.5 | -1.11 | 0.09513 | 0 | -11.665
-13 | -1.208 | 0.05012 | -0.001 | -24.109
-12.5 | -1.203 | 0.04289 | -0.001 | -28.042
-12 | -1.181 | 0.03908 | -0.002 | -30.216
-11.5 | -1.151 | 0.0362 | -0.003 | -31.797
-11 | -1.118 | 0.03346 | -0.003 | -33.406
-10.5 | -1.081 | 0.03124 | -0.004 | -34.592
-10 | -1.04 | 0.02945 | -0.005 | -35.315
-9.5 | -0.997 | 0.0274 | -0.005 | -36.384
-9 | -0.951 | 0.02583 | -0.006 | -36.807
-8.5 | -0.902 | 0.02429 | -0.007 | -37.157
-8 | -0.852 | 0.02279 | -0.007 | -37.392
-7.5 | -0.8 | 0.02144 | -0.008 | -37.323
-7 | -0.75 | 0.01522 | -0.009 | -49.298
-6.5 | -0.694 | 0.01445 | -0.009 | -48.003
-6 | -0.637 | 0.01386 | -0.01 | -45.933
-5.5 | -0.579 | 0.01328 | -0.011 | -43.573
-5 | -0.52 | 0.01276 | -0.012 | -40.765
-4.5 | -0.461 | 0.01232 | -0.012 | -37.42
-4 | -0.401 | 0.01192 | -0.013 | -33.654
-3.5 | -0.34 | 0.01163 | -0.014 | -29.252
-3 | -0.279 | 0.01139 | -0.015 | -24.498
-2.5 | -0.217 | 0.01121 | -0.015 | -19.364
-2 | -0.156 | 0.01089 | -0.016 | -14.318
-1.5 | -0.092 | 0.0108 | -0.017 | -8.476
-1 | -0.027 | 0.01071 | -0.018 | -2.532
-0.5 | 0.037 | 0.01067 | -0.019 | 3.502
0 | 0.102 | 0.01074 | -0.019 | 9.495
0.5 | 0.165 | 0.0105 | -0.02 | 15.737
1 | 0.228 | 0.01102 | -0.02 | 20.709
1.5 | 0.29 | 0.01117 | -0.021 | 25.985
2 | 0.352 | 0.01137 | -0.022 | 30.988
2.5 | 0.414 | 0.0116 | -0.022 | 35.742
3 | 0.476 | 0.0118 | -0.023 | 40.317
3.5 | 0.537 | 0.01214 | -0.024 | 44.248
4 | 0.598 | 0.01247 | -0.024 | 47.934
4.5 | 0.658 | 0.01284 | -0.025 | 51.219
5 | 0.717 | 0.01326 | -0.026 | 54.043
5.5 | 0.775 | 0.01378 | -0.026 | 56.233
6 | 0.832 | 0.01432 | -0.027 | 58.132
6.5 | 0.889 | 0.01497 | -0.027 | 59.357
7 | 0.944 | 0.01566 | -0.028 | 60.271
7.5 | 0.997 | 0.01653 | -0.028 | 60.31
8 | 1.044 | 0.02227 | -0.029 | 46.904
8.5 | 1.09 | 0.02564 | -0.029 | 42.515
9 | 1.137 | 0.02723 | -0.03 | 41.756
9.5 | 1.182 | 0.02895 | -0.03 | 40.807
10 | 1.223 | 0.03086 | -0.031 | 39.644
10.5 | 1.261 | 0.03288 | -0.031 | 38.336
11 | 1.294 | 0.03517 | -0.032 | 36.78
11.5 | 1.322 | 0.03769 | -0.032 | 35.087
12 | 1.347 | 0.04033 | -0.033 | 33.388
12.5 | 1.365 | 0.04354 | -0.033 | 31.356
13 | 1.377 | 0.04725 | -0.033 | 29.15
13.5 | 1.383 | 0.05209 | -0.034 | 26.541
14 | 1.362 | 0.0628 | -0.033 | 21.688
14.5 | 1.33 | 0.07804 | -0.032 | 17.038
15 | 1.237 | 0.1183 | -0.022 | 10.455
15.5 | 1.221 | 0.12813 | -0.019 | 9.53
16 | 1.208 | 0.13697 | -0.019 | 8.82
16.5 | 1.188 | 0.14488 | -0.02 | 8.2
17 | 1.159 | 0.15496 | -0.019 | 7.48
17.5 | 1.125 | 0.1637 | -0.019 | 6.874
18 | 1.087 | 0.17624 | -0.019 | 6.165
18.5 | 1.042 | 0.18861 | -0.019 | 5.526

## 22. Re 250k Mach 0.25 (2)
BIGFOIL.COM POLAR EXPORT
NACA63-119 a=0.8
NACA63-119 a=0.8 |  |  |  | Cl Max: | 1.1106 | at alpha= | 17 | deg
XFOIL ncrit=9 |  |  |  | L/D Max: | 62.2102 | at alpha= | 8 | deg
Re: | 250000 |  |  | Cd Min: | 0.22925 | at alpha= | 20 | deg
Mach: | 0.25 |  |  | Cl=0 at alpha= | -0.7656 | deg
|  |  |  | @ Cl=0.1, Cd= | 0.01424
|  |  |  | @ Cl=0.4, Cd= | 0.014667
|  |  |  | @ Cl=0.6, Cd= | 0.015136
alpha (deg) | Cl | Cd | Cm | Cl/Cd
-20 | -0.6738 | 0.22336 | 0.0388 | -3.0167
-19.5 | -0.6808 | 0.21271 | 0.0297 | -3.2006
-19 | -0.6458 | 0.20844 | 0.0292 | -3.0983
-18.5 | -0.6599 | 0.19735 | 0.0188 | -3.3438
-18 | -0.7386 | 0.1537 | 0.0011 | -4.8055
-17.5 | -0.8677 | 0.1166 | -0.022 | -7.4417
-17 | -0.9236 | 0.0987 | -0.0331 | -9.3576
-16.5 | -0.9606 | 0.08547 | -0.0404 | -11.239
-16 | -0.9854 | 0.075 | -0.0453 | -13.1387
-15.5 | -0.99 | 0.06753 | -0.0476 | -14.6602
-15 | -0.9757 | 0.06263 | -0.0484 | -15.5788
-14.5 | -0.9649 | 0.05751 | -0.0494 | -16.778
-14 | -0.9545 | 0.05257 | -0.0502 | -18.1567
-13.5 | -0.9252 | 0.04966 | -0.0493 | -18.6307
-13 | -0.9029 | 0.04622 | -0.0492 | -19.5348
-12.5 | -0.8795 | 0.0431 | -0.0485 | -20.406
-12 | -0.8568 | 0.03995 | -0.0482 | -21.4468
-11.5 | -0.839 | 0.03657 | -0.0479 | -22.9423
-11 | -0.8216 | 0.03309 | -0.048 | -24.8293
-10.5 | -0.7896 | 0.02927 | -0.0519 | -26.9764
-10 | -0.78 | 0.02583 | -0.0507 | -30.1974
-9.5 | -0.7814 | 0.02296 | -0.0462 | -34.0331
-9 | -0.7842 | 0.02026 | -0.041 | -38.7068
-8.5 | -0.7893 | 0.01791 | -0.0347 | -44.0704
-8 | -0.787 | 0.01616 | -0.0277 | -48.7005
-7.5 | -0.7632 | 0.01487 | -0.0232 | -51.3248
-7 | -0.7189 | 0.01439 | -0.0211 | -49.9583
-6.5 | -0.668 | 0.01428 | -0.0198 | -46.7787
-6 | -0.6152 | 0.01437 | -0.0185 | -42.8114
-5.5 | -0.5584 | 0.01437 | -0.018 | -38.8587
-5 | -0.5008 | 0.0144 | -0.0177 | -34.7778
-4 | -0.3848 | 0.01456 | -0.0171 | -26.4286
-3.5 | -0.325 | 0.01458 | -0.0171 | -22.2908
-3 | -0.266 | 0.01446 | -0.0172 | -18.3956
-2.5 | -0.207 | 0.01444 | -0.0176 | -14.3352
-2 | -0.1471 | 0.01435 | -0.0177 | -10.2509
-1.5 | -0.088 | 0.01428 | -0.0184 | -6.1625
-1 | -0.0278 | 0.01425 | -0.0186 | -1.9509
-0.5 | 0.0315 | 0.0142 | -0.0192 | 2.2183
0 | 0.0915 | 0.01424 | -0.0195 | 6.4256
0.5 | 0.1509 | 0.01424 | -0.0201 | 10.5969
1 | 0.2107 | 0.01433 | -0.0204 | 14.7034
1.5 | 0.2699 | 0.01438 | -0.0209 | 18.7691
2 | 0.3295 | 0.01453 | -0.0212 | 22.6772
2.5 | 0.3884 | 0.01463 | -0.0215 | 26.5482
3 | 0.4474 | 0.01482 | -0.0217 | 30.1889
3.5 | 0.5063 | 0.01488 | -0.0219 | 34.0255
4 | 0.5642 | 0.0151 | -0.022 | 37.3642
4.5 | 0.6239 | 0.01516 | -0.0219 | 41.1544
5 | 0.6807 | 0.01515 | -0.0215 | 44.9307
5.5 | 0.7367 | 0.01512 | -0.0209 | 48.7235
6 | 0.7912 | 0.01517 | -0.02 | 52.1556
6.5 | 0.8451 | 0.01523 | -0.0191 | 55.4892
7 | 0.8975 | 0.01526 | -0.0178 | 58.8139
7.5 | 0.9399 | 0.01533 | -0.0149 | 61.3112
8 | 0.9767 | 0.0157 | -0.0113 | 62.2102
8.5 | 0.9969 | 0.01648 | -0.0056 | 60.4915
9 | 0.99 | 0.01811 | 0.003 | 54.6659
9.5 | 0.9771 | 0.02068 | 0.0106 | 47.2485
10 | 0.9705 | 0.02388 | 0.0155 | 40.6407
10.5 | 0.9804 | 0.02824 | 0.0146 | 34.7167
11 | 0.9834 | 0.03263 | 0.0155 | 30.1379
11.5 | 0.9847 | 0.0373 | 0.0165 | 26.3995
12 | 0.9891 | 0.04198 | 0.0171 | 23.5612
12.5 | 0.9962 | 0.04666 | 0.0175 | 21.3502
13 | 1.0058 | 0.05125 | 0.0177 | 19.6254
13.5 | 1.0193 | 0.05563 | 0.0177 | 18.3228
14 | 1.0354 | 0.05988 | 0.0177 | 17.2912
14.5 | 1.0538 | 0.06382 | 0.018 | 16.5121
15 | 1.0701 | 0.06845 | 0.0175 | 15.6333
15.5 | 1.088 | 0.07283 | 0.0171 | 14.9389
16 | 1.0993 | 0.0783 | 0.0162 | 14.0396
16.5 | 1.1047 | 0.0848 | 0.0144 | 13.0271
17 | 1.1106 | 0.0913 | 0.0124 | 12.1643
17.5 | 1.1104 | 0.09886 | 0.0096 | 11.232
18 | 1.0839 | 0.11099 | 0.0033 | 9.7657
18.5 | 1.0489 | 0.12536 | -0.0051 | 8.3671
19 | 0.9911 | 0.14538 | -0.0182 | 6.8173
19.5 | 0.7911 | 0.21726 | -0.0563 | 3.6413
20 | 0.7852 | 0.22925 | -0.0654 | 3.4251

## 23. Re 250k Mach 0.50 (1)
BIGFOIL.COM POLAR EXPORT
NACA63-119 a=0.8
NACA63-119 a=0.8 |  |  |  | Cl Max: | 1.197 | at alpha= | 9.5 | deg
JavaFoil+Calcfoil stall+Eppler ext transition |  |  |  | L/D Max: | 52.728 | at alpha= | 6.5 | deg
Re: | 250000 |  |  | Cd Min: | 0.01157 | at alpha= | 0 | deg
Mach: | 0.5 |  |  | Cl=0 at alpha= | -0.78873 | deg
|  |  |  | @ Cl=0.1, Cd= | 0.011644
|  |  |  | @ Cl=0.4, Cd= | 0.012737
|  |  |  | @ Cl=0.6, Cd= | 0.013867
alpha (deg) | Cl | Cd | Cm | Cl/Cd
-20 | -1.092 | 0.27933 | 0.005 | -3.911
-19.5 | -1.062 | 0.27385 | 0.005 | -3.878
-19 | -1.034 | 0.26759 | 0.004 | -3.864
-18.5 | -1.007 | 0.25933 | 0.004 | -3.882
-18 | -0.979 | 0.25837 | 0.004 | -3.79
-17.5 | -0.949 | 0.2411 | 0.003 | -3.935
-17 | -0.921 | 0.2362 | 0.003 | -3.9
-16.5 | -0.893 | 0.22615 | 0.002 | -3.951
-16 | -0.864 | 0.21901 | 0.002 | -3.945
-15.5 | -0.836 | 0.21073 | 0.001 | -3.966
-15 | -0.808 | 0.20637 | 0.001 | -3.915
-14.5 | -0.779 | 0.1983 | 0.001 | -3.926
-14 | -0.75 | 0.18204 | 0 | -4.121
-13.5 | -0.722 | 0.17567 | 0 | -4.112
-13 | -0.694 | 0.1716 | 0 | -4.047
-12.5 | -0.665 | 0.15866 | -0.001 | -4.192
-12 | -0.637 | 0.15809 | -0.001 | -4.03
-11.5 | -0.609 | 0.14125 | -0.001 | -4.313
-11 | -0.58 | 0.13081 | -0.002 | -4.435
-10.5 | -0.835 | 0.08479 | -0.002 | -9.849
-10 | -0.88 | 0.07486 | -0.003 | -11.758
-9.5 | -0.881 | 0.0677 | -0.003 | -13.006
-9 | -0.987 | 0.03443 | -0.006 | -28.673
-8.5 | -0.955 | 0.03163 | -0.007 | -30.207
-8 | -0.914 | 0.0292 | -0.008 | -31.288
-7.5 | -0.865 | 0.02715 | -0.009 | -31.872
-7 | -0.812 | 0.02507 | -0.01 | -32.389
-6.5 | -0.756 | 0.02191 | -0.01 | -34.523
-6 | -0.697 | 0.0166 | -0.011 | -42.006
-5.5 | -0.635 | 0.01575 | -0.012 | -40.303
-5 | -0.571 | 0.01505 | -0.013 | -37.965
-4.5 | -0.506 | 0.01438 | -0.014 | -35.204
-4 | -0.44 | 0.01389 | -0.014 | -31.701
-3.5 | -0.373 | 0.01344 | -0.015 | -27.769
-3 | -0.306 | 0.01302 | -0.016 | -23.481
-2.5 | -0.237 | 0.01272 | -0.017 | -18.665
-2 | -0.169 | 0.01247 | -0.018 | -13.536
-1.5 | -0.1 | 0.01174 | -0.018 | -8.481
-1 | -0.03 | 0.01213 | -0.019 | -2.442
-0.5 | 0.041 | 0.01201 | -0.02 | 3.418
0 | 0.112 | 0.01157 | -0.021 | 9.651
0.5 | 0.182 | 0.01209 | -0.022 | 15.052
1 | 0.252 | 0.01221 | -0.023 | 20.631
1.5 | 0.32 | 0.01246 | -0.023 | 25.69
2 | 0.389 | 0.01269 | -0.024 | 30.641
2.5 | 0.457 | 0.01298 | -0.025 | 35.217
3 | 0.525 | 0.01336 | -0.025 | 39.293
3.5 | 0.592 | 0.01381 | -0.026 | 42.904
4 | 0.659 | 0.01429 | -0.027 | 46.09
4.5 | 0.724 | 0.01492 | -0.027 | 48.553
5 | 0.788 | 0.01561 | -0.028 | 50.495
5.5 | 0.851 | 0.0164 | -0.029 | 51.889
6 | 0.912 | 0.0173 | -0.029 | 52.705
6.5 | 0.971 | 0.01841 | -0.03 | 52.728
7 | 1.027 | 0.01977 | -0.031 | 51.957
7.5 | 1.072 | 0.02892 | -0.031 | 37.066
8 | 1.117 | 0.0315 | -0.032 | 35.459
8.5 | 1.155 | 0.03409 | -0.032 | 33.873
9 | 1.183 | 0.03713 | -0.033 | 31.869
9.5 | 1.197 | 0.0406 | -0.033 | 29.493
10 | 1.184 | 0.04553 | -0.033 | 26.008
10.5 | 0.982 | 0.08642 | -0.017 | 11.361
11 | 0.667 | 0.12856 | -0.015 | 5.191
11.5 | 0.695 | 0.13899 | -0.015 | 5
12 | 0.724 | 0.15943 | -0.017 | 4.54
12.5 | 0.751 | 0.16752 | -0.017 | 4.485
13 | 0.779 | 0.17316 | -0.018 | 4.5
13.5 | 0.808 | 0.18782 | -0.02 | 4.303
14 | 0.836 | 0.19024 | -0.02 | 4.393
14.5 | 0.865 | 0.19906 | -0.022 | 4.344

## 24. Re 250k Mach 0.50 (2)
BIGFOIL.COM POLAR EXPORT
NACA63-119 a=0.8
NACA63-119 a=0.8 |  |  |  | Cl Max: | 0.9349 | at alpha= | 7.5 | deg
XFOIL ncrit=9 |  |  |  | L/D Max: | 49.8173 | at alpha= | 7 | deg
Re: | 250000 |  |  | Cd Min: | 0.19104 | at alpha= | -17 | deg
Mach: | 0.5 |  |  | Cl=0 at alpha= | -0.74852 | deg
|  |  |  | @ Cl=0.1, Cd= | 0.01622
|  |  |  | @ Cl=0.4, Cd= | 0.016903
|  |  |  | @ Cl=0.6, Cd= | 0.017632
alpha (deg) | Cl | Cd | Cm | Cl/Cd
-17 | -0.6148 | 0.19104 | 0.0129 | -3.2182
-16.5 | -0.5859 | 0.18383 | 0.01 | -3.1872
-16 | -0.5962 | 0.16672 | 0 | -3.5761
-15.5 | -0.5724 | 0.16041 | -0.0036 | -3.5684
-15 | -0.5722 | 0.14803 | -0.0107 | -3.8654
-14.5 | -0.5956 | 0.13103 | -0.0207 | -4.5455
-14 | -0.6728 | 0.10659 | -0.0365 | -6.312
-13.5 | -0.7243 | 0.0898 | -0.0477 | -8.0657
-13 | -0.7509 | 0.07797 | -0.0547 | -9.6306
-12.5 | -0.7613 | 0.06884 | -0.0593 | -11.059
-12 | -0.7652 | 0.06079 | -0.0628 | -12.5876
-11.5 | -0.757 | 0.05429 | -0.0652 | -13.9436
-10.5 | -0.7065 | 0.04487 | -0.0687 | -15.7455
-10 | -0.698 | 0.04112 | -0.0659 | -16.9747
-9.5 | -0.6913 | 0.03718 | -0.0635 | -18.5933
-9 | -0.6918 | 0.03302 | -0.0608 | -20.9509
-8.5 | -0.695 | 0.0289 | -0.0578 | -24.0484
-8 | -0.7025 | 0.02483 | -0.054 | -28.2924
-7.5 | -0.7149 | 0.02099 | -0.0489 | -34.0591
-7 | -0.7313 | 0.0179 | -0.0415 | -40.8547
-6.5 | -0.7247 | 0.01662 | -0.0336 | -43.6041
-6 | -0.6821 | 0.01632 | -0.0291 | -41.7953
-5.5 | -0.6259 | 0.01641 | -0.026 | -38.1414
-5 | -0.5642 | 0.01639 | -0.0242 | -34.4234
-4.5 | -0.4981 | 0.01652 | -0.023 | -30.1513
-4 | -0.4312 | 0.01672 | -0.0218 | -25.7895
-3.5 | -0.3657 | 0.01671 | -0.0211 | -21.8851
-3 | -0.3002 | 0.01659 | -0.0207 | -18.0952
-2.5 | -0.2319 | 0.01655 | -0.0205 | -14.0121
-2 | -0.1671 | 0.01637 | -0.0205 | -10.2077
-1.5 | -0.0994 | 0.01631 | -0.0205 | -6.0944
-1 | -0.034 | 0.01623 | -0.0207 | -2.0949
-0.5 | 0.0336 | 0.01616 | -0.0209 | 2.0792
0 | 0.0986 | 0.01622 | -0.021 | 6.0789
0.5 | 0.1668 | 0.01622 | -0.0214 | 10.2836
1 | 0.2306 | 0.01642 | -0.0213 | 14.0438
1.5 | 0.2999 | 0.01646 | -0.0218 | 18.2199
2 | 0.3614 | 0.01683 | -0.0213 | 21.4736
2.5 | 0.4299 | 0.01696 | -0.0216 | 25.3479
3 | 0.4918 | 0.01728 | -0.0207 | 28.4606
3.5 | 0.5549 | 0.0176 | -0.0202 | 31.5284
4 | 0.6256 | 0.01765 | -0.0198 | 35.4448
4.5 | 0.6836 | 0.01797 | -0.0181 | 38.0412
5 | 0.7471 | 0.01794 | -0.0166 | 41.6444
5.5 | 0.8072 | 0.01789 | -0.0141 | 45.1202
6 | 0.8654 | 0.0179 | -0.0114 | 48.3464
6.5 | 0.9039 | 0.01828 | -0.0063 | 49.4475
7 | 0.9271 | 0.01861 | 0.0012 | 49.8173
7.5 | 0.9349 | 0.01997 | 0.0088 | 46.8152
8 | 0.9332 | 0.02257 | 0.0153 | 41.3469
8.5 | 0.9188 | 0.02653 | 0.0209 | 34.6325
9 | 0.9019 | 0.03126 | 0.0253 | 28.8516
9.5 | 0.8897 | 0.03621 | 0.0285 | 24.5706
10 | 0.8804 | 0.04129 | 0.0311 | 21.3224
10.5 | 0.8798 | 0.04672 | 0.0318 | 18.8313
11 | 0.8886 | 0.05293 | 0.0292 | 16.7882
11.5 | 0.8995 | 0.05871 | 0.0282 | 15.3211
12 | 0.9114 | 0.06453 | 0.0273 | 14.1237
12.5 | 0.923 | 0.07051 | 0.0265 | 13.0903

## 25. Re 500k Mach 0.00 (1)
BIGFOIL.COM POLAR EXPORT
NACA63-119 a=0.8
NACA63-119 a=0.8 |  |  |  | Cl Max: | 1.492 | at alpha= | 16 | deg
JavaFoil+Calcfoil stall+Eppler ext transition |  |  |  | L/D Max: | 82.768 | at alpha= | 7.5 | deg
Re: | 500000 |  |  | Cd Min: | 0.00836 | at alpha= | 0 | deg
Mach: | 0 |  |  | Cl=0 at alpha= | -0.79032 | deg
|  |  |  | @ Cl=0.1, Cd= | 0.0083614
|  |  |  | @ Cl=0.4, Cd= | 0.0087526
|  |  |  | @ Cl=0.6, Cd= | 0.0088907
alpha (deg) | Cl | Cd | Cm | Cl/Cd
-20 | -1.208 | 0.17084 | 0.004 | -7.072
-19.5 | -1.221 | 0.15945 | 0.004 | -7.655
-19 | -1.233 | 0.14927 | 0.004 | -8.263
-18.5 | -1.24 | 0.14027 | 0.004 | -8.839
-18 | -1.261 | 0.1218 | 0.004 | -10.356
-17.5 | -1.305 | 0.09253 | 0.004 | -14.1
-17 | -1.338 | 0.07149 | 0.004 | -18.712
-16.5 | -1.346 | 0.06243 | 0.003 | -21.563
-16 | -1.346 | 0.05601 | 0.003 | -24.034
-15.5 | -1.339 | 0.05178 | 0.002 | -25.854
-15 | -1.33 | 0.0468 | 0.002 | -28.432
-14.5 | -1.317 | 0.04313 | 0.001 | -30.529
-14 | -1.299 | 0.0397 | 0 | -32.725
-13.5 | -1.277 | 0.03691 | 0 | -34.603
-13 | -1.252 | 0.0342 | -0.001 | -36.608
-12.5 | -1.224 | 0.03165 | -0.001 | -38.666
-12 | -1.191 | 0.02958 | -0.002 | -40.259
-11.5 | -1.154 | 0.02772 | -0.003 | -41.636
-11 | -1.115 | 0.02601 | -0.003 | -42.864
-10.5 | -1.073 | 0.02449 | -0.004 | -43.82
-10 | -1.03 | 0.02309 | -0.004 | -44.6
-9.5 | -0.984 | 0.02174 | -0.005 | -45.267
-9 | -0.937 | 0.02053 | -0.006 | -45.624
-8.5 | -0.887 | 0.01941 | -0.006 | -45.714
-8 | -0.837 | 0.01823 | -0.007 | -45.897
-7.5 | -0.787 | 0.01571 | -0.008 | -50.129
-7 | -0.745 | 0.01072 | -0.009 | -69.484
-6.5 | -0.69 | 0.01021 | -0.009 | -67.582
-6 | -0.634 | 0.00984 | -0.01 | -64.461
-5.5 | -0.578 | 0.00921 | -0.011 | -62.735
-5 | -0.522 | 0.00913 | -0.012 | -57.197
-4.5 | -0.461 | 0.00891 | -0.012 | -51.731
-4 | -0.399 | 0.00878 | -0.013 | -45.507
-3.5 | -0.338 | 0.00869 | -0.014 | -38.846
-3 | -0.275 | 0.00855 | -0.014 | -32.227
-2.5 | -0.213 | 0.00847 | -0.015 | -25.173
-2 | -0.151 | 0.00844 | -0.016 | -17.881
-1.5 | -0.089 | 0.0084 | -0.017 | -10.557
-1 | -0.026 | 0.00837 | -0.017 | -3.138
-0.5 | 0.036 | 0.00838 | -0.018 | 4.321
0 | 0.099 | 0.00836 | -0.019 | 11.816
0.5 | 0.161 | 0.00845 | -0.019 | 19.078
1 | 0.224 | 0.0085 | -0.02 | 26.322
1.5 | 0.285 | 0.00854 | -0.021 | 33.414
2 | 0.348 | 0.00861 | -0.021 | 40.39
2.5 | 0.41 | 0.00878 | -0.022 | 46.684
3 | 0.472 | 0.00894 | -0.023 | 52.777
3.5 | 0.534 | 0.00906 | -0.024 | 58.885
4 | 0.59 | 0.00875 | -0.024 | 67.467
4.5 | 0.649 | 0.00958 | -0.025 | 67.727
5 | 0.707 | 0.00987 | -0.025 | 71.641
5.5 | 0.765 | 0.01018 | -0.026 | 75.136
6 | 0.821 | 0.01049 | -0.026 | 78.313
6.5 | 0.877 | 0.0109 | -0.027 | 80.469
7 | 0.932 | 0.01135 | -0.028 | 82.056
7.5 | 0.985 | 0.0119 | -0.028 | 82.768
8 | 1.037 | 0.0126 | -0.029 | 82.273
8.5 | 1.073 | 0.02018 | -0.029 | 53.14
9 | 1.12 | 0.02166 | -0.029 | 51.699
9.5 | 1.166 | 0.02295 | -0.03 | 50.801
10 | 1.21 | 0.02434 | -0.03 | 49.712
10.5 | 1.251 | 0.02584 | -0.031 | 48.415
11 | 1.289 | 0.02739 | -0.031 | 47.073
11.5 | 1.325 | 0.02909 | -0.032 | 45.536
12 | 1.357 | 0.03099 | -0.032 | 43.784
12.5 | 1.386 | 0.03303 | -0.033 | 41.972
13 | 1.412 | 0.03535 | -0.033 | 39.945
13.5 | 1.435 | 0.03763 | -0.034 | 38.131
14 | 1.454 | 0.04042 | -0.034 | 35.963
14.5 | 1.469 | 0.04321 | -0.034 | 34
15 | 1.481 | 0.04647 | -0.035 | 31.859
15.5 | 1.489 | 0.04996 | -0.035 | 29.797
16 | 1.492 | 0.05414 | -0.035 | 27.56
16.5 | 1.489 | 0.05903 | -0.035 | 25.231
17 | 1.481 | 0.06417 | -0.036 | 23.077
17.5 | 1.468 | 0.0709 | -0.036 | 20.702
18 | 1.449 | 0.07936 | -0.035 | 18.261
18.5 | 1.424 | 0.09034 | -0.035 | 15.763
19 | 1.381 | 0.11059 | -0.034 | 12.487
19.5 | 1.331 | 0.13696 | -0.031 | 9.721
20 | 1.293 | 0.15789 | -0.029 | 8.192

## 26. Re 500k Mach 0.00 (2)
BIGFOIL.COM POLAR EXPORT
NACA63-119 a=0.8
NACA63-119 a=0.8 |  |  |  | Cl Max: | 1.211 | at alpha= | 20 | deg
XFOIL ncrit=9 |  |  |  | L/D Max: | 82.2017 | at alpha= | 7 | deg
Re: | 500000 |  |  | Cd Min: | 0.11157 | at alpha= | 20 | deg
Mach: | 0 |  |  | Cl=0 at alpha= | -0.77196 | deg
|  |  |  | @ Cl=0.1, Cd= | 0.0093062
|  |  |  | @ Cl=0.4, Cd= | 0.0095951
|  |  |  | @ Cl=0.6, Cd= | 0.0099056
alpha (deg) | Cl | Cd | Cm | Cl/Cd
-20 | -1.1133 | 0.10503 | -0.0194 | -10.5998
-19.5 | -1.1139 | 0.09742 | -0.0234 | -11.434
-19 | -1.1127 | 0.09028 | -0.0269 | -12.325
-18.5 | -1.1107 | 0.08341 | -0.0301 | -13.3161
-18 | -1.1047 | 0.07741 | -0.0325 | -14.2708
-17.5 | -1.0917 | 0.07293 | -0.0335 | -14.9691
-17 | -1.0806 | 0.06796 | -0.0352 | -15.9005
-16.5 | -1.0688 | 0.06312 | -0.0368 | -16.9328
-16 | -1.056 | 0.05853 | -0.038 | -18.042
-15.5 | -1.0446 | 0.05421 | -0.0386 | -19.2695
-15 | -1.0325 | 0.04997 | -0.0392 | -20.6624
-14.5 | -1.018 | 0.04604 | -0.0397 | -22.1112
-14 | -1.0008 | 0.0425 | -0.04 | -23.5482
-13.5 | -0.995 | 0.03819 | -0.0398 | -26.0539
-13 | -0.9802 | 0.0348 | -0.0396 | -28.1667
-12.5 | -0.9622 | 0.03177 | -0.0392 | -30.2864
-11.5 | -0.9167 | 0.02543 | -0.0412 | -36.048
-11 | -0.9057 | 0.02315 | -0.038 | -39.1231
-10.5 | -0.8942 | 0.02084 | -0.0347 | -42.9079
-10 | -0.883 | 0.01866 | -0.0311 | -47.3205
-9.5 | -0.8708 | 0.01684 | -0.0268 | -51.7102
-9 | -0.8566 | 0.01554 | -0.0217 | -55.1223
-8.5 | -0.8282 | 0.0143 | -0.0185 | -57.9161
-8 | -0.7947 | 0.013 | -0.0161 | -61.1308
-7.5 | -0.757 | 0.01168 | -0.0143 | -64.8116
-7 | -0.7138 | 0.01064 | -0.0131 | -67.0865
-6.5 | -0.6623 | 0.01015 | -0.0128 | -65.2512
-6 | -0.6074 | 0.00988 | -0.013 | -61.4777
-5.5 | -0.5516 | 0.00977 | -0.0131 | -56.4585
-5 | -0.4942 | 0.00964 | -0.0135 | -51.2656
-4.5 | -0.4364 | 0.0096 | -0.014 | -45.4583
-4 | -0.3787 | 0.00952 | -0.0144 | -39.7794
-3.5 | -0.3206 | 0.00949 | -0.0149 | -33.7829
-3 | -0.2623 | 0.00945 | -0.0155 | -27.7566
-2.5 | -0.2034 | 0.0094 | -0.0162 | -21.6383
-2 | -0.1449 | 0.00937 | -0.0167 | -15.4642
-1.5 | -0.0857 | 0.00935 | -0.0175 | -9.1658
-1 | -0.027 | 0.00931 | -0.0181 | -2.9001
-0.5 | 0.0322 | 0.00931 | -0.0188 | 3.4586
0 | 0.0909 | 0.0093 | -0.0195 | 9.7742
0.5 | 0.15 | 0.00934 | -0.0202 | 16.06
1 | 0.2086 | 0.00937 | -0.0208 | 22.2625
1.5 | 0.2677 | 0.00943 | -0.0215 | 28.3881
2 | 0.326 | 0.0095 | -0.0221 | 34.3158
3 | 0.4427 | 0.00965 | -0.0233 | 45.8756
3.5 | 0.5009 | 0.00974 | -0.0238 | 51.4271
4 | 0.5585 | 0.00984 | -0.0242 | 56.7581
4.5 | 0.6154 | 0.00993 | -0.0246 | 61.9738
5 | 0.6719 | 0.01007 | -0.0248 | 66.7229
5.5 | 0.728 | 0.01016 | -0.025 | 71.6535
6 | 0.7838 | 0.01033 | -0.0252 | 75.8761
6.5 | 0.8367 | 0.01055 | -0.0249 | 79.3081
7 | 0.8886 | 0.01081 | -0.0244 | 82.2017
8 | 0.9771 | 0.0121 | -0.0215 | 80.7521
8.5 | 1.0037 | 0.01343 | -0.0177 | 74.7357
9 | 1.0156 | 0.01486 | -0.0116 | 68.3445
9.5 | 1.0211 | 0.01666 | -0.0054 | 61.2905
10 | 1.031 | 0.01864 | -0.0007 | 55.3112
10.5 | 1.0406 | 0.02086 | 0.0033 | 49.8849
11 | 1.0495 | 0.02311 | 0.0074 | 45.4132
11.5 | 1.0714 | 0.02604 | 0.0073 | 41.1444
12 | 1.0813 | 0.02947 | 0.0088 | 36.6916
12.5 | 1.0913 | 0.03304 | 0.0101 | 33.0297
13 | 1.1044 | 0.03652 | 0.011 | 30.241
13.5 | 1.1138 | 0.04055 | 0.0116 | 27.4673
14 | 1.1232 | 0.04479 | 0.0118 | 25.077
14.5 | 1.1313 | 0.04937 | 0.0118 | 22.9147
15 | 1.1422 | 0.05387 | 0.0114 | 21.2029
15.5 | 1.1449 | 0.05937 | 0.0107 | 19.2842
16 | 1.1554 | 0.06425 | 0.0098 | 17.9829
16.5 | 1.1657 | 0.06933 | 0.0085 | 16.8138
17 | 1.1727 | 0.07491 | 0.007 | 15.6548
17.5 | 1.179 | 0.08053 | 0.0056 | 14.6405
18 | 1.1874 | 0.08631 | 0.0036 | 13.7574
18.5 | 1.1946 | 0.09238 | 0.0013 | 12.9314
19 | 1.2006 | 0.09868 | -0.0013 | 12.1666
19.5 | 1.2103 | 0.10397 | -0.0031 | 11.6409
20 | 1.211 | 0.11157 | -0.0069 | 10.8542

## 27. Re 500k Mach 0.10 (1)
BIGFOIL.COM POLAR EXPORT
NACA63-119 a=0.8
NACA63-119 a=0.8 |  |  |  | Cl Max: | 1.477 | at alpha= | 16 | deg
JavaFoil+Calcfoil stall+Eppler ext transition |  |  |  | L/D Max: | 82.1 | at alpha= | 7.5 | deg
Re: | 500000 |  |  | Cd Min: | 0.00838 | at alpha= | -0.5 | deg
Mach: | 0.1 |  |  | Cl=0 at alpha= | -0.79032 | deg
|  |  |  | @ Cl=0.1, Cd= | 0.0084105
|  |  |  | @ Cl=0.4, Cd= | 0.0087933
|  |  |  | @ Cl=0.6, Cd= | 0.0094449
alpha (deg) | Cl | Cd | Cm | Cl/Cd
-20 | -1.175 | 0.17367 | 0.004 | -6.766
-19.5 | -1.186 | 0.16587 | 0.004 | -7.151
-19 | -1.201 | 0.15553 | 0.004 | -7.72
-18.5 | -1.215 | 0.14336 | 0.004 | -8.475
-18 | -1.223 | 0.13396 | 0.004 | -9.13
-17.5 | -1.265 | 0.10502 | 0.004 | -12.044
-17 | -1.314 | 0.07633 | 0.004 | -17.208
-16.5 | -1.326 | 0.06603 | 0.003 | -20.075
-16 | -1.331 | 0.05841 | 0.003 | -22.787
-15.5 | -1.329 | 0.05258 | 0.002 | -25.278
-15 | -1.321 | 0.04858 | 0.002 | -27.189
-14.5 | -1.31 | 0.04419 | 0.001 | -29.649
-14 | -1.295 | 0.04056 | 0 | -31.928
-13.5 | -1.275 | 0.03766 | 0 | -33.853
-13 | -1.251 | 0.03495 | -0.001 | -35.783
-12.5 | -1.224 | 0.0323 | -0.001 | -37.886
-12 | -1.192 | 0.03014 | -0.002 | -39.528
-11.5 | -1.156 | 0.02822 | -0.003 | -40.957
-11 | -1.117 | 0.02656 | -0.003 | -42.048
-10.5 | -1.076 | 0.02481 | -0.004 | -43.378
-10 | -1.032 | 0.02348 | -0.005 | -43.975
-9.5 | -0.987 | 0.02206 | -0.005 | -44.74
-9 | -0.94 | 0.02078 | -0.006 | -45.214
-8.5 | -0.891 | 0.01961 | -0.006 | -45.415
-8 | -0.84 | 0.01841 | -0.007 | -45.633
-7.5 | -0.79 | 0.01589 | -0.008 | -49.756
-7 | -0.748 | 0.01085 | -0.009 | -68.944
-6.5 | -0.693 | 0.01029 | -0.009 | -67.311
-6 | -0.636 | 0.0099 | -0.01 | -64.276
-5.5 | -0.58 | 0.00896 | -0.011 | -64.73
-5 | -0.525 | 0.00914 | -0.012 | -57.437
-4.5 | -0.463 | 0.00891 | -0.012 | -52.004
-4 | -0.401 | 0.00879 | -0.013 | -45.692
-3.5 | -0.339 | 0.0087 | -0.014 | -39.001
-3 | -0.277 | 0.00864 | -0.015 | -32.026
-2.5 | -0.214 | 0.00852 | -0.015 | -25.162
-2 | -0.152 | 0.00844 | -0.016 | -17.967
-1.5 | -0.089 | 0.00844 | -0.017 | -10.548
-1 | -0.026 | 0.00842 | -0.017 | -3.136
-0.5 | 0.036 | 0.00838 | -0.018 | 4.339
0 | 0.099 | 0.00841 | -0.019 | 11.805
0.5 | 0.162 | 0.00844 | -0.019 | 19.194
1 | 0.225 | 0.0085 | -0.02 | 26.444
1.5 | 0.287 | 0.00857 | -0.021 | 33.474
2 | 0.349 | 0.00868 | -0.022 | 40.265
2.5 | 0.412 | 0.00882 | -0.022 | 46.704
3 | 0.474 | 0.00894 | -0.023 | 53.046
3.5 | 0.536 | 0.00919 | -0.024 | 58.395
4 | 0.593 | 0.00942 | -0.024 | 62.92
4.5 | 0.652 | 0.00963 | -0.025 | 67.675
5 | 0.71 | 0.00992 | -0.025 | 71.624
5.5 | 0.768 | 0.01024 | -0.026 | 74.986
6 | 0.825 | 0.01056 | -0.026 | 78.104
6.5 | 0.881 | 0.01098 | -0.027 | 80.199
7 | 0.935 | 0.01145 | -0.028 | 81.675
7.5 | 0.989 | 0.01204 | -0.028 | 82.1
8 | 1.041 | 0.01276 | -0.029 | 81.572
8.5 | 1.076 | 0.02042 | -0.029 | 52.708
9 | 1.124 | 0.0219 | -0.029 | 51.316
9.5 | 1.17 | 0.02327 | -0.03 | 50.27
10 | 1.213 | 0.02467 | -0.03 | 49.194
10.5 | 1.254 | 0.02619 | -0.031 | 47.886
11 | 1.292 | 0.02783 | -0.031 | 46.412
11.5 | 1.327 | 0.02953 | -0.032 | 44.922
12 | 1.358 | 0.03149 | -0.032 | 43.124
12.5 | 1.386 | 0.03368 | -0.033 | 41.143
13 | 1.41 | 0.03595 | -0.033 | 39.231
13.5 | 1.432 | 0.03833 | -0.034 | 37.351
14 | 1.449 | 0.04121 | -0.034 | 35.15
14.5 | 1.462 | 0.04417 | -0.034 | 33.106
15 | 1.471 | 0.04763 | -0.035 | 30.894
15.5 | 1.476 | 0.05157 | -0.035 | 28.625
16 | 1.477 | 0.0558 | -0.035 | 26.467
16.5 | 1.47 | 0.0611 | -0.035 | 24.064
17 | 1.458 | 0.06728 | -0.036 | 21.667
17.5 | 1.439 | 0.07507 | -0.035 | 19.172
18 | 1.414 | 0.08532 | -0.035 | 16.571
18.5 | 1.375 | 0.10206 | -0.034 | 13.468
19 | 1.319 | 0.12955 | -0.031 | 10.183
19.5 | 1.283 | 0.14712 | -0.03 | 8.721
20 | 1.247 | 0.16634 | -0.028 | 7.499

## 28. Re 500k Mach 0.10 (2)
BIGFOIL.COM POLAR EXPORT
NACA63-119 a=0.8
NACA63-119 a=0.8 |  |  |  | Cl Max: | 1.2005 | at alpha= | 19.5 | deg
XFOIL ncrit=9 |  |  |  | L/D Max: | 82.6053 | at alpha= | 7.5 | deg
Re: | 500000 |  |  | Cd Min: | 0.11528 | at alpha= | 20 | deg
Mach: | 0.1 |  |  | Cl=0 at alpha= | -0.77143 | deg
|  |  |  | @ Cl=0.1, Cd= | 0.0093358
|  |  |  | @ Cl=0.4, Cd= | 0.0096355
|  |  |  | @ Cl=0.6, Cd= | 0.0099398
alpha (deg) | Cl | Cd | Cm | Cl/Cd
-20 | -1.0947 | 0.10992 | -0.0177 | -9.9591
-19.5 | -1.0973 | 0.10178 | -0.0222 | -10.7811
-19 | -1.0988 | 0.09402 | -0.0262 | -11.6869
-18.5 | -1.0989 | 0.08667 | -0.0297 | -12.6791
-18 | -1.0958 | 0.08 | -0.0326 | -13.6975
-17.5 | -1.0841 | 0.07523 | -0.0338 | -14.4105
-17 | -1.0733 | 0.07013 | -0.0355 | -15.3044
-16.5 | -1.0622 | 0.06512 | -0.0371 | -16.3114
-16 | -1.0501 | 0.06033 | -0.0385 | -17.4059
-15.5 | -1.038 | 0.0559 | -0.0392 | -18.5689
-15 | -1.0265 | 0.05154 | -0.0399 | -19.9166
-14.5 | -1.0124 | 0.04749 | -0.0404 | -21.3182
-14 | -0.996 | 0.04377 | -0.0407 | -22.7553
-13.5 | -0.988 | 0.03955 | -0.0406 | -24.981
-13 | -0.9743 | 0.03597 | -0.0405 | -27.0865
-12.5 | -0.9552 | 0.03294 | -0.0402 | -28.9982
-11.5 | -0.9104 | 0.02633 | -0.0424 | -34.5765
-11 | -0.902 | 0.0238 | -0.0391 | -37.8992
-10.5 | -0.8905 | 0.02142 | -0.036 | -41.5733
-10 | -0.8778 | 0.01922 | -0.0326 | -45.6712
-9.5 | -0.8655 | 0.01726 | -0.0286 | -50.1448
-9 | -0.8557 | 0.01576 | -0.023 | -54.2957
-8 | -0.7968 | 0.01321 | -0.0169 | -60.3179
-7.5 | -0.7599 | 0.01185 | -0.0149 | -64.1266
-7 | -0.7176 | 0.01074 | -0.0135 | -66.8156
-6.5 | -0.6665 | 0.01021 | -0.0131 | -65.2791
-6 | -0.6113 | 0.00993 | -0.0132 | -61.5609
-5.5 | -0.555 | 0.00983 | -0.0133 | -56.4598
-5 | -0.4974 | 0.0097 | -0.0137 | -51.2784
-4.5 | -0.4393 | 0.00963 | -0.0141 | -45.6179
-4 | -0.3813 | 0.00956 | -0.0145 | -39.8849
-3.5 | -0.3227 | 0.00952 | -0.015 | -33.8971
-3 | -0.264 | 0.00949 | -0.0156 | -27.8188
-2.5 | -0.2047 | 0.00943 | -0.0162 | -21.7073
-2 | -0.1458 | 0.0094 | -0.0168 | -15.5106
-1.5 | -0.0863 | 0.00937 | -0.0175 | -9.2102
-1 | -0.0272 | 0.00933 | -0.0182 | -2.9153
-0.5 | 0.0323 | 0.00934 | -0.0189 | 3.4582
0 | 0.0914 | 0.00933 | -0.0196 | 9.7964
0.5 | 0.1508 | 0.00937 | -0.0203 | 16.0939
1 | 0.2099 | 0.0094 | -0.0209 | 22.3298
1.5 | 0.2692 | 0.00946 | -0.0216 | 28.4567
2 | 0.328 | 0.00953 | -0.0222 | 34.4176
2.5 | 0.3871 | 0.00962 | -0.0228 | 40.2391
3 | 0.4454 | 0.00969 | -0.0233 | 45.9649
3.5 | 0.504 | 0.00981 | -0.0239 | 51.3761
4 | 0.5619 | 0.00988 | -0.0243 | 56.8725
4.5 | 0.6192 | 0.00997 | -0.0246 | 62.1063
5 | 0.676 | 0.0101 | -0.0248 | 66.9307
5.5 | 0.7323 | 0.01023 | -0.0249 | 71.5836
6 | 0.7885 | 0.0104 | -0.0251 | 75.8173
6.5 | 0.8419 | 0.01059 | -0.0247 | 79.4995
7 | 0.8933 | 0.0109 | -0.0241 | 81.9541
7.5 | 0.9417 | 0.0114 | -0.0232 | 82.6053
8 | 0.9802 | 0.01227 | -0.0208 | 79.8859
8.5 | 1.0043 | 0.01366 | -0.0165 | 73.5212
9 | 1.0118 | 0.01517 | -0.0098 | 66.6974
9.5 | 1.0184 | 0.01706 | -0.004 | 59.6952
10 | 1.0282 | 0.01915 | 0.0006 | 53.6919
10.5 | 1.0375 | 0.02148 | 0.0046 | 48.3007
11 | 1.0443 | 0.02393 | 0.0086 | 43.6398
11.5 | 1.0659 | 0.02701 | 0.0084 | 39.4632
12 | 1.0771 | 0.03044 | 0.0098 | 35.3844
12.5 | 1.0869 | 0.03411 | 0.011 | 31.8646
13 | 1.0974 | 0.03792 | 0.0118 | 28.9399
13.5 | 1.1084 | 0.04193 | 0.0123 | 26.4345
14 | 1.115 | 0.04656 | 0.0124 | 23.9476
14.5 | 1.1253 | 0.05104 | 0.0123 | 22.0474
15 | 1.1355 | 0.05573 | 0.0118 | 20.375
15.5 | 1.1364 | 0.06149 | 0.011 | 18.4811
16 | 1.1493 | 0.06626 | 0.01 | 17.3453
16.5 | 1.1589 | 0.07152 | 0.0087 | 16.2039
17 | 1.165 | 0.07727 | 0.0072 | 15.077
17.5 | 1.1724 | 0.08295 | 0.0056 | 14.1338
18 | 1.1802 | 0.08894 | 0.0035 | 13.2696
18.5 | 1.1868 | 0.0952 | 0.001 | 12.4664
19 | 1.1928 | 0.10153 | -0.0016 | 11.7483
19.5 | 1.2005 | 0.10745 | -0.0039 | 11.1726
20 | 1.2002 | 0.11528 | -0.0078 | 10.4112

## 29. Re 500k Mach 0.25 (1)
BIGFOIL.COM POLAR EXPORT
NACA63-119 a=0.8
NACA63-119 a=0.8 |  |  |  | Cl Max: | 1.402 | at alpha= | 14 | deg
JavaFoil+Calcfoil stall+Eppler ext transition |  |  |  | L/D Max: | 79.742 | at alpha= | 7 | deg
Re: | 500000 |  |  | Cd Min: | 0.0085 | at alpha= | -0.5 | deg
Mach: | 0.25 |  |  | Cl=0 at alpha= | -0.78906 | deg
|  |  |  | @ Cl=0.1, Cd= | 0.0085
|  |  |  | @ Cl=0.4, Cd= | 0.0089453
|  |  |  | @ Cl=0.6, Cd= | 0.0096584
alpha (deg) | Cl | Cd | Cm | Cl/Cd
-19 | -0.955 | 0.1803 | 0.003 | -5.294
-18.5 | -0.992 | 0.17193 | 0.003 | -5.769
-18 | -1.025 | 0.15949 | 0.003 | -6.424
-17.5 | -1.052 | 0.14971 | 0.002 | -7.029
-17 | -1.079 | 0.1406 | 0.002 | -7.674
-16.5 | -1.1 | 0.13001 | 0.002 | -8.459
-16 | -1.13 | 0.11381 | 0.002 | -9.932
-15.5 | -1.187 | 0.08392 | 0.002 | -14.151
-15 | -1.24 | 0.06016 | 0.002 | -20.608
-14.5 | -1.25 | 0.05272 | 0.001 | -23.716
-14 | -1.251 | 0.04775 | 0 | -26.196
-13.5 | -1.246 | 0.04307 | 0 | -28.924
-13 | -1.234 | 0.03926 | -0.001 | -31.422
-12.5 | -1.216 | 0.0358 | -0.001 | -33.974
-12 | -1.191 | 0.03307 | -0.002 | -36.018
-11.5 | -1.16 | 0.03082 | -0.003 | -37.644
-11 | -1.126 | 0.02859 | -0.003 | -39.38
-10.5 | -1.088 | 0.02671 | -0.004 | -40.732
-10 | -1.047 | 0.02518 | -0.005 | -41.555
-9.5 | -1.003 | 0.02347 | -0.005 | -42.739
-9 | -0.956 | 0.02213 | -0.006 | -43.209
-8.5 | -0.908 | 0.02076 | -0.007 | -43.718
-8 | -0.857 | 0.01944 | -0.007 | -44.097
-7.5 | -0.805 | 0.01827 | -0.008 | -44.044
-7 | -0.763 | 0.01143 | -0.009 | -66.766
-6.5 | -0.707 | 0.0108 | -0.01 | -65.465
-6 | -0.65 | 0.01031 | -0.01 | -63.044
-5.5 | -0.591 | 0.00989 | -0.011 | -59.827
-5 | -0.532 | 0.00958 | -0.012 | -55.61
-4.5 | -0.476 | 0.00915 | -0.013 | -51.989
-4 | -0.412 | 0.00897 | -0.013 | -45.985
-3.5 | -0.348 | 0.00884 | -0.014 | -39.426
-3 | -0.284 | 0.00877 | -0.015 | -32.423
-2.5 | -0.22 | 0.00868 | -0.016 | -25.365
-2 | -0.156 | 0.0086 | -0.016 | -18.12
-1.5 | -0.092 | 0.00855 | -0.017 | -10.7
-1 | -0.027 | 0.00852 | -0.018 | -3.183
-0.5 | 0.037 | 0.0085 | -0.019 | 4.396
0 | 0.102 | 0.0085 | -0.019 | 11.99
0.5 | 0.167 | 0.00858 | -0.02 | 19.414
1 | 0.231 | 0.00864 | -0.021 | 26.737
1.5 | 0.295 | 0.00877 | -0.021 | 33.614
2 | 0.359 | 0.00883 | -0.022 | 40.66
2.5 | 0.423 | 0.00901 | -0.023 | 46.936
3 | 0.484 | 0.00901 | -0.023 | 53.704
3.5 | 0.545 | 0.00946 | -0.024 | 57.613
4 | 0.606 | 0.00968 | -0.025 | 62.637
4.5 | 0.667 | 0.00992 | -0.025 | 67.214
5 | 0.727 | 0.01026 | -0.026 | 70.863
5.5 | 0.786 | 0.01061 | -0.027 | 74.03
6 | 0.844 | 0.011 | -0.027 | 76.733
6.5 | 0.901 | 0.01147 | -0.028 | 78.506
7 | 0.956 | 0.01199 | -0.028 | 79.742
7.5 | 1.01 | 0.01269 | -0.029 | 79.588
8 | 1.051 | 0.01866 | -0.029 | 56.358
8.5 | 1.096 | 0.02204 | -0.03 | 49.746
9 | 1.144 | 0.02339 | -0.03 | 48.884
9.5 | 1.188 | 0.02489 | -0.031 | 47.747
10 | 1.231 | 0.02654 | -0.031 | 46.362
10.5 | 1.268 | 0.02827 | -0.032 | 44.861
11 | 1.302 | 0.03018 | -0.032 | 43.128
11.5 | 1.331 | 0.03234 | -0.033 | 41.158
12 | 1.356 | 0.03454 | -0.033 | 39.26
12.5 | 1.376 | 0.03719 | -0.033 | 37.001
13 | 1.391 | 0.04003 | -0.034 | 34.742
13.5 | 1.399 | 0.04338 | -0.034 | 32.253
14 | 1.402 | 0.04703 | -0.035 | 29.811
14.5 | 1.399 | 0.05108 | -0.035 | 27.387
15 | 1.387 | 0.05675 | -0.035 | 24.437
15.5 | 1.365 | 0.06391 | -0.035 | 21.361
16 | 1.327 | 0.07715 | -0.034 | 17.194
16.5 | 1.248 | 0.10701 | -0.031 | 11.666
17 | 1.184 | 0.13227 | -0.027 | 8.953
17.5 | 1.14 | 0.14685 | -0.025 | 7.763
18 | 1.096 | 0.15831 | -0.024 | 6.923
18.5 | 1.047 | 0.17134 | -0.022 | 6.111
19 | 0.998 | 0.18315 | -0.022 | 5.449

## 30. Re 500k Mach 0.25 (2)
BIGFOIL.COM POLAR EXPORT
NACA63-119 a=0.8
NACA63-119 a=0.8 |  |  |  | Cl Max: | 1.142 | at alpha= | 18.5 | deg
XFOIL ncrit=9 |  |  |  | L/D Max: | 79.9253 | at alpha= | 7.5 | deg
Re: | 500000 |  |  | Cd Min: | 0.20689 | at alpha= | -20 | deg
Mach: | 0.25 |  |  | Cl=0 at alpha= | -0.76885 | deg
|  |  |  | @ Cl=0.1, Cd= | 0.0095437
|  |  |  | @ Cl=0.4, Cd= | 0.0098603
|  |  |  | @ Cl=0.6, Cd= | 0.010179
alpha (deg) | Cl | Cd | Cm | Cl/Cd
-20 | -0.7119 | 0.20689 | 0.0333 | -3.441
-19.5 | -0.9523 | 0.13642 | -0.0058 | -6.9806
-19 | -0.9822 | 0.12207 | -0.015 | -8.0462
-18.5 | -1.0051 | 0.10967 | -0.0224 | -9.1648
-18 | -1.0203 | 0.09907 | -0.0283 | -10.2988
-17.5 | -1.0304 | 0.08969 | -0.0331 | -11.4885
-17 | -1.0271 | 0.08307 | -0.0355 | -12.3643
-16.5 | -1.0209 | 0.07677 | -0.038 | -13.2982
-16 | -1.014 | 0.07072 | -0.0401 | -14.3382
-15.5 | -1.005 | 0.06509 | -0.0419 | -15.4402
-15 | -0.9938 | 0.06019 | -0.0427 | -16.511
-14.5 | -0.9815 | 0.05551 | -0.0435 | -17.6815
-14 | -0.9675 | 0.05108 | -0.0441 | -18.9409
-13.5 | -0.9507 | 0.04704 | -0.0445 | -20.2105
-13 | -0.9432 | 0.04246 | -0.0446 | -22.2138
-12.5 | -0.9274 | 0.03863 | -0.0447 | -24.0072
-12 | -0.9145 | 0.03475 | -0.0446 | -26.3165
-11.5 | -0.8832 | 0.03104 | -0.0477 | -28.4536
-11 | -0.8779 | 0.02791 | -0.0447 | -31.4547
-10.5 | -0.8653 | 0.02516 | -0.0422 | -34.3919
-10 | -0.8551 | 0.02238 | -0.0392 | -38.2082
-9.5 | -0.8435 | 0.01984 | -0.0359 | -42.5151
-9 | -0.8318 | 0.01757 | -0.032 | -47.3421
-8.5 | -0.8221 | 0.01575 | -0.0267 | -52.1968
-8 | -0.8026 | 0.01438 | -0.0218 | -55.8136
-7.5 | -0.7722 | 0.01292 | -0.0185 | -59.7678
-7 | -0.7356 | 0.01146 | -0.0161 | -64.1885
-6.5 | -0.6879 | 0.01062 | -0.0149 | -64.774
-6 | -0.6326 | 0.01023 | -0.0145 | -61.8377
-5.5 | -0.5747 | 0.01004 | -0.0145 | -57.241
-5 | -0.5155 | 0.00994 | -0.0146 | -51.8612
-4.5 | -0.4551 | 0.00981 | -0.0149 | -46.3914
-4 | -0.3948 | 0.00975 | -0.0153 | -40.4923
-3.5 | -0.3343 | 0.00973 | -0.0157 | -34.3577
-3 | -0.2731 | 0.00971 | -0.0162 | -28.1256
-2.5 | -0.2124 | 0.00964 | -0.0167 | -22.0332
-2 | -0.1508 | 0.00962 | -0.0174 | -15.6757
-1.5 | -0.0899 | 0.00959 | -0.018 | -9.3743
-1 | -0.0282 | 0.00954 | -0.0187 | -2.956
-0.5 | 0.0328 | 0.00955 | -0.0193 | 3.4346
0 | 0.0944 | 0.00954 | -0.0201 | 9.8952
0.5 | 0.1554 | 0.00958 | -0.0207 | 16.2213
1 | 0.2169 | 0.00961 | -0.0214 | 22.5702
1.5 | 0.2777 | 0.00969 | -0.022 | 28.6584
2 | 0.3389 | 0.00974 | -0.0227 | 34.7947
2.5 | 0.3996 | 0.00986 | -0.0232 | 40.5274
3 | 0.4603 | 0.00991 | -0.0237 | 46.448
3.5 | 0.5207 | 0.01005 | -0.0241 | 51.8109
4 | 0.5807 | 0.01015 | -0.0245 | 57.2118
4.5 | 0.6401 | 0.01024 | -0.0247 | 62.5098
5 | 0.6986 | 0.01034 | -0.0247 | 67.5629
5.5 | 0.757 | 0.01052 | -0.0247 | 71.9582
6 | 0.8142 | 0.01071 | -0.0244 | 76.0224
6.5 | 0.868 | 0.01096 | -0.0236 | 79.1971
7.5 | 0.9631 | 0.01205 | -0.0203 | 79.9253
8 | 0.9886 | 0.01336 | -0.0157 | 73.997
8.5 | 0.9922 | 0.015 | -0.008 | 66.1467
9 | 0.9949 | 0.01724 | -0.0018 | 57.7088
9.5 | 1.0015 | 0.01973 | 0.003 | 50.7603
10 | 1.0097 | 0.02241 | 0.0069 | 45.0558
10.5 | 1.0164 | 0.02537 | 0.0105 | 40.0631
11 | 1.0195 | 0.02859 | 0.0141 | 35.6593
11.5 | 1.0394 | 0.0323 | 0.0134 | 32.1796
12 | 1.0486 | 0.03638 | 0.0143 | 28.8235
12.5 | 1.0594 | 0.04057 | 0.0149 | 26.1129
13 | 1.0665 | 0.04529 | 0.0152 | 23.5482
13.5 | 1.0769 | 0.04991 | 0.0152 | 21.5768
14 | 1.0816 | 0.05532 | 0.0148 | 19.5517
14.5 | 1.0923 | 0.06033 | 0.0142 | 18.1054
15 | 1.0974 | 0.06609 | 0.0132 | 16.6046
15.5 | 1.106 | 0.07165 | 0.0121 | 15.4361
16 | 1.1154 | 0.07735 | 0.0106 | 14.4202
16.5 | 1.1223 | 0.08349 | 0.0088 | 13.4423
17 | 1.129 | 0.08971 | 0.0069 | 12.585
17.5 | 1.1343 | 0.09655 | 0.0043 | 11.7483
18 | 1.138 | 0.10373 | 0.0013 | 10.9708
18.5 | 1.142 | 0.11096 | -0.002 | 10.292
19 | 1.1393 | 0.1193 | -0.006 | 9.5499
19.5 | 1.1313 | 0.12903 | -0.0114 | 8.7677
20 | 1.1198 | 0.13965 | -0.0178 | 8.0186

## 31. Re 500k Mach 0.50 (1)
BIGFOIL.COM POLAR EXPORT
NACA63-119 a=0.8
NACA63-119 a=0.8 |  |  |  | Cl Max: | 1.205 | at alpha= | 9.5 | deg
JavaFoil+Calcfoil stall+Eppler ext transition |  |  |  | L/D Max: | 69.988 | at alpha= | 6.5 | deg
Re: | 500000 |  |  | Cd Min: | 0.00919 | at alpha= | -1 | deg
Mach: | 0.5 |  |  | Cl=0 at alpha= | -0.79167 | deg
|  |  |  | @ Cl=0.1, Cd= | 0.0092706
|  |  |  | @ Cl=0.4, Cd= | 0.00988
|  |  |  | @ Cl=0.6, Cd= | 0.01064
alpha (deg) | Cl | Cd | Cm | Cl/Cd
-20 | -1.092 | 0.23157 | 0.005 | -4.718
-19.5 | -1.062 | 0.22947 | 0.005 | -4.629
-19 | -1.034 | 0.22421 | 0.004 | -4.613
-18.5 | -1.007 | 0.21779 | 0.004 | -4.623
-18 | -0.979 | 0.21157 | 0.004 | -4.629
-17.5 | -0.949 | 0.20386 | 0.003 | -4.656
-17 | -0.921 | 0.2001 | 0.003 | -4.604
-16.5 | -0.894 | 0.191 | 0.002 | -4.678
-16 | -0.865 | 0.18424 | 0.002 | -4.693
-15.5 | -0.836 | 0.1756 | 0.001 | -4.76
-15 | -0.808 | 0.16786 | 0.001 | -4.813
-14.5 | -0.779 | 0.16202 | 0.001 | -4.807
-14 | -0.75 | 0.15337 | 0 | -4.892
-13.5 | -0.722 | 0.15066 | 0 | -4.795
-13 | -0.695 | 0.14192 | 0 | -4.894
-12.5 | -0.665 | 0.13459 | -0.001 | -4.943
-12 | -0.637 | 0.13294 | -0.001 | -4.793
-11.5 | -0.609 | 0.11895 | -0.001 | -5.122
-11 | -0.58 | 0.11108 | -0.002 | -5.224
-10.5 | -0.84 | 0.07737 | -0.003 | -10.856
-10 | -1.005 | 0.03704 | -0.005 | -27.132
-9.5 | -1.012 | 0.03267 | -0.006 | -30.974
-9 | -0.994 | 0.02967 | -0.007 | -33.485
-8.5 | -0.961 | 0.02725 | -0.007 | -35.263
-8 | -0.919 | 0.02516 | -0.008 | -36.509
-7.5 | -0.87 | 0.02342 | -0.009 | -37.164
-7 | -0.816 | 0.02154 | -0.01 | -37.896
-6.5 | -0.761 | 0.01839 | -0.01 | -41.375
-6 | -0.708 | 0.01263 | -0.011 | -56.017
-5.5 | -0.645 | 0.01188 | -0.012 | -54.289
-5 | -0.581 | 0.01129 | -0.013 | -51.482
-4.5 | -0.516 | 0.01079 | -0.014 | -47.773
-4 | -0.449 | 0.01038 | -0.015 | -43.247
-3.5 | -0.381 | 0.01005 | -0.016 | -37.924
-3 | -0.312 | 0.0098 | -0.016 | -31.883
-2.5 | -0.243 | 0.00921 | -0.017 | -26.396
-2 | -0.174 | 0.00932 | -0.018 | -18.686
-1.5 | -0.102 | 0.00923 | -0.019 | -11.082
-1 | -0.03 | 0.00919 | -0.02 | -3.295
-0.5 | 0.042 | 0.00919 | -0.021 | 4.547
0 | 0.114 | 0.00929 | -0.022 | 12.276
0.5 | 0.185 | 0.00927 | -0.022 | 19.964
1 | 0.256 | 0.00953 | -0.023 | 26.819
1.5 | 0.325 | 0.00966 | -0.024 | 33.577
2 | 0.394 | 0.00986 | -0.024 | 39.971
2.5 | 0.463 | 0.01009 | -0.025 | 45.921
3 | 0.532 | 0.01035 | -0.026 | 51.386
3.5 | 0.6 | 0.01064 | -0.026 | 56.416
4 | 0.668 | 0.01102 | -0.027 | 60.575
4.5 | 0.734 | 0.01148 | -0.028 | 63.965
5 | 0.799 | 0.01196 | -0.029 | 66.849
5.5 | 0.863 | 0.01253 | -0.029 | 68.862
6 | 0.925 | 0.01321 | -0.03 | 69.987
6.5 | 0.984 | 0.01406 | -0.031 | 69.988
7 | 1.04 | 0.01532 | -0.031 | 67.906
7.5 | 1.078 | 0.02492 | -0.031 | 43.247
8 | 1.123 | 0.02722 | -0.032 | 41.242
8.5 | 1.161 | 0.02952 | -0.032 | 39.34
9 | 1.19 | 0.0321 | -0.033 | 37.071
9.5 | 1.205 | 0.03515 | -0.033 | 34.282
10 | 1.196 | 0.03906 | -0.034 | 30.619
10.5 | 1.112 | 0.0468 | -0.034 | 23.761
11 | 0.667 | 0.1078 | -0.015 | 6.191
11.5 | 0.695 | 0.11913 | -0.015 | 5.835
12 | 0.724 | 0.12998 | -0.017 | 5.568
12.5 | 0.751 | 0.13894 | -0.017 | 5.408
13 | 0.78 | 0.14372 | -0.019 | 5.425
13.5 | 0.808 | 0.15105 | -0.02 | 5.35
14 | 0.836 | 0.15709 | -0.02 | 5.321
14.5 | 0.865 | 0.17001 | -0.022 | 5.091

## 32. Re 500k Mach 0.50 (2)
BIGFOIL.COM POLAR EXPORT
NACA63-119 a=0.8
NACA63-119 a=0.8 |  |  |  | Cl Max: | 0.9726 | at alpha= | 14 | deg
XFOIL ncrit=9 |  |  |  | L/D Max: | 73.0868 | at alpha= | 6 | deg
Re: | 500000 |  |  | Cd Min: | 0.22413 | at alpha= | 19 | deg
Mach: | 0.5 |  |  | Cl=0 at alpha= | -0.755 | deg
|  |  |  | @ Cl=0.1, Cd= | 0.010507
|  |  |  | @ Cl=0.4, Cd= | 0.010868
|  |  |  | @ Cl=0.6, Cd= | 0.011304
alpha (deg) | Cl | Cd | Cm | Cl/Cd
-18 | -0.6527 | 0.20549 | 0.0264 | -3.1763
-17.5 | -0.64 | 0.19495 | 0.0202 | -3.2829
-17 | -0.6307 | 0.1838 | 0.0137 | -3.4314
-16.5 | -0.6364 | 0.16885 | 0.0052 | -3.769
-16 | -0.6616 | 0.15122 | -0.0052 | -4.3751
-15.5 | -0.6925 | 0.13441 | -0.0158 | -5.1521
-15 | -0.7383 | 0.11654 | -0.0277 | -6.3352
-14.5 | -0.7722 | 0.10192 | -0.0372 | -7.5765
-14 | -0.8009 | 0.08906 | -0.0451 | -8.9928
-13.5 | -0.8149 | 0.07908 | -0.0504 | -10.3048
-13 | -0.8192 | 0.07069 | -0.0542 | -11.5886
-12.5 | -0.8071 | 0.06284 | -0.0598 | -12.8437
-12 | -0.798 | 0.05721 | -0.0603 | -13.9486
-11.5 | -0.7917 | 0.05207 | -0.0598 | -15.2045
-11 | -0.78 | 0.0475 | -0.0588 | -16.4211
-10.5 | -0.7722 | 0.04273 | -0.0579 | -18.0716
-10 | -0.7625 | 0.03831 | -0.0566 | -19.9034
-9.5 | -0.7528 | 0.03416 | -0.0549 | -22.0375
-9 | -0.7467 | 0.03004 | -0.0528 | -24.8569
-8.5 | -0.7393 | 0.02626 | -0.0501 | -28.1531
-8 | -0.7335 | 0.02265 | -0.0468 | -32.3841
-7 | -0.7291 | 0.01603 | -0.0376 | -45.4835
-6.5 | -0.7349 | 0.01369 | -0.0294 | -53.6815
-6 | -0.7104 | 0.01206 | -0.0238 | -58.9055
-5.5 | -0.6558 | 0.01134 | -0.0214 | -57.8307
-5 | -0.5916 | 0.0111 | -0.0201 | -53.2973
-4.5 | -0.5234 | 0.01095 | -0.0195 | -47.7991
-4 | -0.4542 | 0.01083 | -0.0192 | -41.9391
-3.5 | -0.3851 | 0.01082 | -0.019 | -35.5915
-3 | -0.3149 | 0.01072 | -0.0192 | -29.375
-2.5 | -0.2449 | 0.01063 | -0.0194 | -23.0386
-2 | -0.1746 | 0.01059 | -0.0199 | -16.4873
-1.5 | -0.1046 | 0.01052 | -0.0203 | -9.943
-1 | -0.0343 | 0.01051 | -0.0209 | -3.2636
-0.5 | 0.0357 | 0.01047 | -0.0215 | 3.4097
0 | 0.1059 | 0.01051 | -0.0221 | 10.0761
0.5 | 0.1756 | 0.01053 | -0.0227 | 16.6762
1 | 0.2458 | 0.01062 | -0.0233 | 23.145
1.5 | 0.3152 | 0.0107 | -0.0237 | 29.4579
2 | 0.3853 | 0.01084 | -0.0242 | 35.5443
2.5 | 0.4542 | 0.01097 | -0.0244 | 41.4038
3 | 0.5239 | 0.01113 | -0.0246 | 47.071
3.5 | 0.5919 | 0.01128 | -0.0244 | 52.4734
4 | 0.6602 | 0.01148 | -0.0241 | 57.5087
4.5 | 0.7261 | 0.01161 | -0.0231 | 62.5409
5 | 0.7906 | 0.0118 | -0.0219 | 67
5.5 | 0.8531 | 0.0121 | -0.0202 | 70.5041
6 | 0.9092 | 0.01244 | -0.0174 | 73.0868
6.5 | 0.9473 | 0.0131 | -0.0121 | 72.313
7 | 0.9545 | 0.01458 | -0.0034 | 65.4664
7.5 | 0.9476 | 0.01751 | 0.0042 | 54.1176
8 | 0.9377 | 0.0214 | 0.0102 | 43.8178
8.5 | 0.93 | 0.02577 | 0.0147 | 36.0885
9 | 0.9259 | 0.03027 | 0.0182 | 30.588
9.5 | 0.9264 | 0.03487 | 0.0208 | 26.5672
10 | 0.9292 | 0.03972 | 0.0226 | 23.3938
10.5 | 0.9319 | 0.04491 | 0.0239 | 20.7504
11 | 0.936 | 0.05028 | 0.0247 | 18.6158
11.5 | 0.9405 | 0.05579 | 0.0253 | 16.8579
12 | 0.944 | 0.06141 | 0.0258 | 15.3721
12.5 | 0.9581 | 0.06815 | 0.0226 | 14.0587
13 | 0.9668 | 0.07468 | 0.0212 | 12.9459
13.5 | 0.9721 | 0.08186 | 0.0191 | 11.8752
14 | 0.9726 | 0.0899 | 0.0164 | 10.8187
14.5 | 0.9671 | 0.09919 | 0.0124 | 9.75
15 | 0.9567 | 0.10962 | 0.007 | 8.7274
15.5 | 0.9428 | 0.12089 | 0.0005 | 7.7988
16 | 0.9139 | 0.13538 | -0.0089 | 6.7506
16.5 | 0.8749 | 0.15261 | -0.0208 | 5.7329
17 | 0.8232 | 0.17448 | -0.0354 | 4.718
17.5 | 0.8283 | 0.18514 | -0.0423 | 4.4739
18 | 0.8028 | 0.20572 | -0.0544 | 3.9024
18.5 | 0.8125 | 0.21715 | -0.0612 | 3.7417
19 | 0.8342 | 0.22413 | -0.0659 | 3.7219

## 33. Re 750k Mach 0.00 (1)
BIGFOIL.COM POLAR EXPORT
NACA63-119 a=0.8
NACA63-119 a=0.8 |  |  |  | Cl Max: | 1.502 | at alpha= | 16 | deg
JavaFoil+Calcfoil stall+Eppler ext transition |  |  |  | L/D Max: | 93.607 | at alpha= | 7.5 | deg
Re: | 750000 |  |  | Cd Min: | 0.00746 | at alpha= | -0.5 | deg
Mach: | 0 |  |  | Cl=0 at alpha= | -0.79032 | deg
|  |  |  | @ Cl=0.1, Cd= | 0.00749
|  |  |  | @ Cl=0.4, Cd= | 0.0077655
|  |  |  | @ Cl=0.6, Cd= | 0.0082529
alpha (deg) | Cl | Cd | Cm | Cl/Cd
-20 | -1.237 | 0.14475 | 0.005 | -8.545
-19.5 | -1.269 | 0.12186 | 0.005 | -10.412
-19 | -1.294 | 0.10642 | 0.005 | -12.157
-18.5 | -1.322 | 0.08858 | 0.005 | -14.927
-18 | -1.342 | 0.07572 | 0.005 | -17.728
-17.5 | -1.355 | 0.06627 | 0.004 | -20.444
-17 | -1.362 | 0.05892 | 0.004 | -23.114
-16.5 | -1.362 | 0.05391 | 0.003 | -25.265
-16 | -1.359 | 0.04918 | 0.003 | -27.625
-15.5 | -1.35 | 0.04582 | 0.002 | -29.463
-15 | -1.34 | 0.04196 | 0.002 | -31.921
-14.5 | -1.324 | 0.03899 | 0.001 | -33.967
-14 | -1.306 | 0.03607 | 0 | -36.2
-13.5 | -1.283 | 0.0336 | 0 | -38.185
-13 | -1.258 | 0.03116 | -0.001 | -40.361
-12.5 | -1.229 | 0.02888 | -0.001 | -42.546
-12 | -1.195 | 0.02701 | -0.002 | -44.258
-11.5 | -1.158 | 0.02531 | -0.003 | -45.761
-11 | -1.119 | 0.02379 | -0.003 | -47.026
-10.5 | -1.077 | 0.02239 | -0.004 | -48.115
-10 | -1.033 | 0.02109 | -0.005 | -48.995
-9.5 | -0.987 | 0.01986 | -0.005 | -49.723
-9 | -0.94 | 0.01876 | -0.006 | -50.103
-8.5 | -0.89 | 0.01774 | -0.006 | -50.174
-8 | -0.84 | 0.01665 | -0.007 | -50.434
-7.5 | -0.791 | 0.01413 | -0.008 | -55.99
-7 | -0.752 | 0.0094 | -0.009 | -80
-6.5 | -0.699 | 0.00888 | -0.01 | -78.665
-6 | -0.643 | 0.00849 | -0.01 | -75.759
-5.5 | -0.583 | 0.00823 | -0.011 | -70.787
-5 | -0.522 | 0.00802 | -0.012 | -65.084
-4.5 | -0.461 | 0.00792 | -0.012 | -58.193
-4 | -0.399 | 0.00781 | -0.013 | -51.147
-3.5 | -0.338 | 0.00771 | -0.014 | -43.78
-3 | -0.275 | 0.00763 | -0.014 | -36.111
-2.5 | -0.213 | 0.00756 | -0.015 | -28.201
-2 | -0.151 | 0.00751 | -0.016 | -20.116
-1.5 | -0.089 | 0.00751 | -0.017 | -11.806
-1 | -0.026 | 0.00748 | -0.017 | -3.511
-0.5 | 0.036 | 0.00746 | -0.018 | 4.851
0 | 0.099 | 0.00749 | -0.019 | 13.189
0.5 | 0.161 | 0.00749 | -0.019 | 21.513
1 | 0.224 | 0.00755 | -0.02 | 29.633
1.5 | 0.285 | 0.00761 | -0.021 | 37.501
2 | 0.348 | 0.00769 | -0.021 | 45.179
2.5 | 0.41 | 0.00778 | -0.022 | 52.654
3 | 0.472 | 0.00788 | -0.023 | 59.873
3.5 | 0.534 | 0.00802 | -0.024 | 66.532
4 | 0.595 | 0.00824 | -0.024 | 72.229
4.5 | 0.657 | 0.0084 | -0.025 | 78.159
5 | 0.713 | 0.00837 | -0.025 | 85.255
5.5 | 0.77 | 0.00897 | -0.026 | 85.85
6 | 0.827 | 0.0093 | -0.027 | 88.908
6.5 | 0.882 | 0.00961 | -0.027 | 91.781
7 | 0.937 | 0.01002 | -0.028 | 93.514
7.5 | 0.99 | 0.01058 | -0.028 | 93.607
8 | 1.041 | 0.01145 | -0.029 | 90.967
8.5 | 1.076 | 0.01845 | -0.029 | 58.319
9 | 1.124 | 0.01985 | -0.029 | 56.611
9.5 | 1.17 | 0.02103 | -0.03 | 55.62
10 | 1.214 | 0.0223 | -0.03 | 54.45
10.5 | 1.255 | 0.02365 | -0.031 | 53.094
11 | 1.294 | 0.02508 | -0.031 | 51.583
11.5 | 1.329 | 0.02665 | -0.032 | 49.877
12 | 1.362 | 0.02839 | -0.032 | 47.966
12.5 | 1.391 | 0.03019 | -0.033 | 46.09
13 | 1.417 | 0.03231 | -0.033 | 43.868
13.5 | 1.441 | 0.03439 | -0.034 | 41.889
14 | 1.459 | 0.0369 | -0.034 | 39.549
14.5 | 1.475 | 0.03941 | -0.035 | 37.442
15 | 1.488 | 0.04232 | -0.035 | 35.158
15.5 | 1.497 | 0.04526 | -0.035 | 33.068
16 | 1.502 | 0.04884 | -0.036 | 30.744
16.5 | 1.5 | 0.05288 | -0.036 | 28.37
17 | 1.494 | 0.05681 | -0.036 | 26.299
17.5 | 1.484 | 0.06193 | -0.036 | 23.957
18 | 1.469 | 0.06789 | -0.036 | 21.637
18.5 | 1.45 | 0.07493 | -0.036 | 19.358
19 | 1.429 | 0.08242 | -0.036 | 17.336
19.5 | 1.4 | 0.09329 | -0.036 | 15.013
20 | 1.368 | 0.10621 | -0.036 | 12.878

## 34. Re 750k Mach 0.00 (2)
BIGFOIL.COM POLAR EXPORT
NACA63-119 a=0.8
NACA63-119 a=0.8 |  |  |  | Cl Max: | 1.2344 | at alpha= | 18.5 | deg
XFOIL ncrit=9 |  |  |  | L/D Max: | 92.5723 | at alpha= | 7 | deg
Re: | 750000 |  |  | Cd Min: | 0.10977 | at alpha= | 20 | deg
Mach: | 0 |  |  | Cl=0 at alpha= | -0.77203 | deg
|  |  |  | @ Cl=0.1, Cd= | 0.007847
|  |  |  | @ Cl=0.4, Cd= | 0.008075
|  |  |  | @ Cl=0.6, Cd= | 0.0083975
alpha (deg) | Cl | Cd | Cm | Cl/Cd
-20 | -1.1356 | 0.103 | -0.0177 | -11.0252
-19.5 | -1.135 | 0.09559 | -0.0215 | -11.8736
-19 | -1.1324 | 0.08867 | -0.0249 | -12.7709
-18.5 | -1.1284 | 0.08206 | -0.0279 | -13.7509
-18 | -1.125 | 0.07582 | -0.0303 | -14.8378
-17.5 | -1.1242 | 0.06952 | -0.0325 | -16.1709
-17 | -1.1183 | 0.0639 | -0.0345 | -17.5008
-16.5 | -1.1097 | 0.05878 | -0.036 | -18.8789
-16 | -1.0989 | 0.05407 | -0.0372 | -20.3237
-15.5 | -1.0859 | 0.04978 | -0.0381 | -21.814
-15 | -1.084 | 0.04464 | -0.0387 | -24.2832
-14.5 | -1.072 | 0.04062 | -0.039 | -26.3909
-14 | -1.056 | 0.03716 | -0.039 | -28.4177
-13.5 | -1.0401 | 0.0339 | -0.0387 | -30.6814
-13 | -1.0326 | 0.03011 | -0.0379 | -34.2943
-12.5 | -0.9993 | 0.02725 | -0.0403 | -36.6716
-12 | -0.9821 | 0.02484 | -0.0386 | -39.537
-11.5 | -0.9689 | 0.02252 | -0.0358 | -43.024
-11 | -0.9514 | 0.02045 | -0.0332 | -46.5232
-10.5 | -0.9314 | 0.01864 | -0.0305 | -49.9678
-10 | -0.9158 | 0.01682 | -0.0269 | -54.4471
-9.5 | -0.9034 | 0.01537 | -0.0218 | -58.7768
-9 | -0.8776 | 0.01428 | -0.0181 | -61.4566
-8.5 | -0.8408 | 0.01327 | -0.016 | -63.361
-8 | -0.8006 | 0.01227 | -0.0144 | -65.2486
-7.5 | -0.759 | 0.01119 | -0.013 | -67.8284
-7 | -0.7146 | 0.01005 | -0.0121 | -71.1045
-6.5 | -0.6666 | 0.00913 | -0.0116 | -73.012
-6 | -0.6126 | 0.00867 | -0.0117 | -70.6574
-5.5 | -0.5561 | 0.00841 | -0.0121 | -66.1237
-4.5 | -0.4404 | 0.00813 | -0.0132 | -54.1697
-4 | -0.3819 | 0.00806 | -0.0138 | -47.3821
-3.5 | -0.3229 | 0.00799 | -0.0145 | -40.413
-3 | -0.2638 | 0.00799 | -0.0152 | -33.0163
-2.5 | -0.205 | 0.00791 | -0.0158 | -25.9166
-2 | -0.1455 | 0.00788 | -0.0166 | -18.4645
-1.5 | -0.0865 | 0.00787 | -0.0173 | -10.9911
-1 | -0.0269 | 0.00783 | -0.0181 | -3.4355
-0.5 | 0.0321 | 0.00786 | -0.0188 | 4.084
0 | 0.0918 | 0.00784 | -0.0196 | 11.7092
0.5 | 0.1507 | 0.00789 | -0.0203 | 19.1001
1 | 0.2104 | 0.00789 | -0.0211 | 26.6667
1.5 | 0.2692 | 0.00797 | -0.0218 | 33.7767
2 | 0.3286 | 0.00799 | -0.0226 | 41.1264
3 | 0.4462 | 0.00813 | -0.0239 | 54.8831
3.5 | 0.5044 | 0.00827 | -0.0245 | 60.9915
4 | 0.5626 | 0.00832 | -0.025 | 67.6202
4.5 | 0.6205 | 0.00844 | -0.0255 | 73.519
5 | 0.6778 | 0.00855 | -0.026 | 79.2749
5.5 | 0.7347 | 0.00874 | -0.0263 | 84.0618
6 | 0.7906 | 0.00892 | -0.0266 | 88.6323
6.5 | 0.8442 | 0.00924 | -0.0265 | 91.3636
7 | 0.8961 | 0.00968 | -0.0262 | 92.5723
7.5 | 0.9409 | 0.01047 | -0.0249 | 89.8663
8 | 0.9772 | 0.01168 | -0.0225 | 83.6644
8.5 | 1.0068 | 0.01297 | -0.0191 | 77.6253
9 | 1.0243 | 0.0142 | -0.0137 | 72.1338
9.5 | 1.038 | 0.01564 | -0.0083 | 66.3683
10 | 1.0547 | 0.01726 | -0.0041 | 61.1066
10.5 | 1.0706 | 0.01915 | -0.0004 | 55.906
11 | 1.0831 | 0.0214 | 0.003 | 50.6121
11.5 | 1.0947 | 0.02377 | 0.0063 | 46.0538
12.5 | 1.1325 | 0.02928 | 0.0084 | 38.6783
13 | 1.1472 | 0.03244 | 0.0095 | 35.3637
13.5 | 1.1608 | 0.03585 | 0.0105 | 32.3794
14 | 1.1715 | 0.03975 | 0.0111 | 29.4717
14.5 | 1.1854 | 0.04354 | 0.0113 | 27.2255
15 | 1.1923 | 0.04822 | 0.0112 | 24.7263
15.5 | 1.2007 | 0.05294 | 0.0108 | 22.6804
16 | 1.2123 | 0.05752 | 0.0101 | 21.0761
16.5 | 1.2195 | 0.06275 | 0.0091 | 19.4343
17 | 1.2149 | 0.06956 | 0.0075 | 17.4655
17.5 | 1.2242 | 0.07497 | 0.0059 | 16.3292
18 | 1.2304 | 0.08094 | 0.0039 | 15.2014
18.5 | 1.2344 | 0.08738 | 0.0015 | 14.1268
19 | 1.2332 | 0.09471 | -0.0014 | 13.0208
19.5 | 1.2287 | 0.10252 | -0.0046 | 11.985
20 | 1.2312 | 0.10977 | -0.0081 | 11.2162

## 35. Re 750k Mach 0.10 (1)
BIGFOIL.COM POLAR EXPORT
NACA63-119 a=0.8
NACA63-119 a=0.8 |  |  |  | Cl Max: | 1.487 | at alpha= | 16 | deg
JavaFoil+Calcfoil stall+Eppler ext transition |  |  |  | L/D Max: | 93.088 | at alpha= | 7.5 | deg
Re: | 750000 |  |  | Cd Min: | 0.00747 | at alpha= | -0.5 | deg
Mach: | 0.1 |  |  | Cl=0 at alpha= | -0.79032 | deg
|  |  |  | @ Cl=0.1, Cd= | 0.0074906
|  |  |  | @ Cl=0.4, Cd= | 0.0077729
|  |  |  | @ Cl=0.6, Cd= | 0.0082658
alpha (deg) | Cl | Cd | Cm | Cl/Cd
-20 | -1.195 | 0.15296 | 0.005 | -7.814
-19.5 | -1.213 | 0.14158 | 0.005 | -8.567
-19 | -1.24 | 0.12394 | 0.005 | -10.004
-18.5 | -1.279 | 0.0999 | 0.005 | -12.803
-18 | -1.307 | 0.08324 | 0.005 | -15.704
-17.5 | -1.329 | 0.07049 | 0.004 | -18.849
-17 | -1.341 | 0.06193 | 0.004 | -21.65
-16.5 | -1.345 | 0.05582 | 0.003 | -24.098
-16 | -1.345 | 0.05112 | 0.003 | -26.304
-15.5 | -1.34 | 0.04666 | 0.002 | -28.727
-15 | -1.331 | 0.04342 | 0.002 | -30.64
-14.5 | -1.318 | 0.03986 | 0.001 | -33.071
-14 | -1.302 | 0.0368 | 0 | -35.369
-13.5 | -1.281 | 0.03425 | 0 | -37.389
-13 | -1.256 | 0.03184 | -0.001 | -39.452
-12.5 | -1.229 | 0.02948 | -0.001 | -41.679
-12 | -1.196 | 0.02753 | -0.002 | -43.451
-11.5 | -1.16 | 0.02577 | -0.003 | -45.014
-11 | -1.121 | 0.02429 | -0.003 | -46.141
-10.5 | -1.08 | 0.02268 | -0.004 | -47.606
-10 | -1.036 | 0.02145 | -0.005 | -48.297
-9.5 | -0.99 | 0.02018 | -0.005 | -49.071
-9 | -0.943 | 0.019 | -0.006 | -49.639
-8.5 | -0.894 | 0.01792 | -0.007 | -49.857
-8 | -0.843 | 0.01681 | -0.007 | -50.158
-7.5 | -0.794 | 0.0143 | -0.008 | -55.52
-7 | -0.754 | 0.00949 | -0.009 | -79.517
-6.5 | -0.7 | 0.00868 | -0.01 | -80.636
-6 | -0.646 | 0.0085 | -0.01 | -76.02
-5.5 | -0.586 | 0.00825 | -0.011 | -71.037
-5 | -0.525 | 0.00809 | -0.012 | -64.865
-4.5 | -0.463 | 0.00794 | -0.012 | -58.32
-4 | -0.401 | 0.00782 | -0.013 | -51.358
-3.5 | -0.339 | 0.00775 | -0.014 | -43.758
-3 | -0.277 | 0.00766 | -0.015 | -36.122
-2.5 | -0.214 | 0.0076 | -0.015 | -28.212
-2 | -0.152 | 0.00755 | -0.016 | -20.098
-1.5 | -0.089 | 0.00751 | -0.017 | -11.863
-1 | -0.026 | 0.00752 | -0.017 | -3.508
-0.5 | 0.036 | 0.00747 | -0.018 | 4.873
0 | 0.099 | 0.00749 | -0.019 | 13.255
0.5 | 0.162 | 0.00753 | -0.019 | 21.525
1 | 0.225 | 0.00755 | -0.02 | 29.767
1.5 | 0.287 | 0.00765 | -0.021 | 37.503
2 | 0.349 | 0.0077 | -0.022 | 45.373
2.5 | 0.412 | 0.00779 | -0.022 | 52.88
3 | 0.474 | 0.00798 | -0.023 | 59.433
3.5 | 0.536 | 0.00809 | -0.024 | 66.325
4 | 0.598 | 0.00826 | -0.024 | 72.467
4.5 | 0.66 | 0.00844 | -0.025 | 78.173
5 | 0.716 | 0.00806 | -0.026 | 88.786
5.5 | 0.773 | 0.00902 | -0.026 | 85.691
6 | 0.83 | 0.00935 | -0.027 | 88.729
6.5 | 0.886 | 0.00971 | -0.027 | 91.238
7 | 0.941 | 0.01011 | -0.028 | 93.041
7.5 | 0.994 | 0.01068 | -0.028 | 93.088
8 | 1.045 | 0.01161 | -0.029 | 90.028
8.5 | 1.08 | 0.01868 | -0.029 | 57.831
9 | 1.127 | 0.02007 | -0.03 | 56.175
9.5 | 1.174 | 0.02133 | -0.03 | 55.024
10 | 1.218 | 0.02261 | -0.031 | 53.865
10.5 | 1.258 | 0.02398 | -0.031 | 52.479
11 | 1.296 | 0.0255 | -0.032 | 50.828
11.5 | 1.331 | 0.02705 | -0.032 | 49.202
12 | 1.363 | 0.02882 | -0.033 | 47.281
12.5 | 1.391 | 0.03083 | -0.033 | 45.122
13 | 1.416 | 0.0329 | -0.033 | 43.044
13.5 | 1.438 | 0.03504 | -0.034 | 41.028
14 | 1.455 | 0.03765 | -0.034 | 38.643
14.5 | 1.469 | 0.04029 | -0.035 | 36.462
15 | 1.479 | 0.04325 | -0.035 | 34.187
15.5 | 1.485 | 0.04668 | -0.035 | 31.808
16 | 1.487 | 0.05017 | -0.036 | 29.639
16.5 | 1.482 | 0.05446 | -0.036 | 27.216
17 | 1.472 | 0.05926 | -0.036 | 24.835
17.5 | 1.457 | 0.06489 | -0.036 | 22.45
18 | 1.437 | 0.07161 | -0.036 | 20.073
18.5 | 1.414 | 0.07904 | -0.036 | 17.896
19 | 1.389 | 0.08712 | -0.036 | 15.943
19.5 | 1.354 | 0.10001 | -0.036 | 13.537
20 | 1.303 | 0.12338 | -0.034 | 10.558

## 36. Re 750k Mach 0.10 (2)
BIGFOIL.COM POLAR EXPORT
NACA63-119 a=0.8
NACA63-119 a=0.8 |  |  |  | Cl Max: | 1.223 | at alpha= | 18.5 | deg
XFOIL ncrit=9 |  |  |  | L/D Max: | 92.3361 | at alpha= | 7 | deg
Re: | 750000 |  |  | Cd Min: | 0.11358 | at alpha= | 20 | deg
Mach: | 0.1 |  |  | Cl=0 at alpha= | -0.77234 | deg
|  |  |  | @ Cl=0.1, Cd= | 0.0078764
|  |  |  | @ Cl=0.4, Cd= | 0.0081353
|  |  |  | @ Cl=0.6, Cd= | 0.0084341
alpha (deg) | Cl | Cd | Cm | Cl/Cd
-20 | -1.1211 | 0.10713 | -0.0166 | -10.4649
-19.5 | -1.1215 | 0.09943 | -0.0207 | -11.2793
-19 | -1.1202 | 0.09215 | -0.0243 | -12.1563
-18.5 | -1.1182 | 0.0851 | -0.0276 | -13.1398
-18 | -1.1128 | 0.07878 | -0.0304 | -14.1254
-17.5 | -1.1133 | 0.07229 | -0.0326 | -15.4005
-17 | -1.1086 | 0.06641 | -0.0346 | -16.6933
-16.5 | -1.1005 | 0.06108 | -0.0363 | -18.0174
-16 | -1.0907 | 0.05616 | -0.0376 | -19.4213
-15.5 | -1.0769 | 0.0518 | -0.0386 | -20.7896
-15 | -1.0754 | 0.04649 | -0.0393 | -23.1319
-14.5 | -1.065 | 0.0422 | -0.0397 | -25.237
-14 | -1.0495 | 0.03857 | -0.0399 | -27.2103
-13.5 | -1.0321 | 0.03531 | -0.0397 | -29.2297
-13 | -1.0264 | 0.03128 | -0.039 | -32.8133
-12.5 | -0.9957 | 0.02821 | -0.0411 | -35.296
-12 | -0.9755 | 0.0258 | -0.0399 | -37.8101
-11.5 | -0.9649 | 0.02323 | -0.0371 | -41.5368
-11 | -0.9466 | 0.02113 | -0.0346 | -44.7989
-10.5 | -0.9287 | 0.01913 | -0.0319 | -48.5468
-10 | -0.911 | 0.0173 | -0.0286 | -52.659
-9.5 | -0.8982 | 0.01563 | -0.0239 | -57.4664
-9 | -0.8784 | 0.01449 | -0.0192 | -60.6211
-8.5 | -0.8434 | 0.01343 | -0.0168 | -62.7997
-8 | -0.803 | 0.01246 | -0.0151 | -64.4462
-7.5 | -0.7622 | 0.01134 | -0.0136 | -67.2134
-7 | -0.7182 | 0.01018 | -0.0125 | -70.5501
-6.5 | -0.6705 | 0.00921 | -0.0119 | -72.8013
-6 | -0.6165 | 0.00873 | -0.0119 | -70.6186
-5.5 | -0.5596 | 0.00846 | -0.0123 | -66.1466
-5 | -0.5022 | 0.0083 | -0.0127 | -60.506
-4.5 | -0.4433 | 0.00816 | -0.0133 | -54.326
-4 | -0.3843 | 0.00809 | -0.0139 | -47.5031
-3.5 | -0.325 | 0.00803 | -0.0146 | -40.4732
-3 | -0.2655 | 0.00801 | -0.0153 | -33.1461
-2.5 | -0.2064 | 0.00794 | -0.0159 | -25.995
-2 | -0.1464 | 0.00792 | -0.0167 | -18.4848
-1 | -0.027 | 0.00787 | -0.0182 | -3.4307
-0.5 | 0.0323 | 0.00789 | -0.0189 | 4.0938
0 | 0.0924 | 0.00787 | -0.0197 | 11.7408
0.5 | 0.1516 | 0.00792 | -0.0204 | 19.1414
1 | 0.2117 | 0.00793 | -0.0212 | 26.6961
1.5 | 0.2707 | 0.00801 | -0.0219 | 33.7953
2 | 0.3306 | 0.00803 | -0.0227 | 41.1706
2.5 | 0.3894 | 0.00813 | -0.0233 | 47.8967
3 | 0.4489 | 0.00816 | -0.024 | 55.0123
3.5 | 0.5076 | 0.00829 | -0.0245 | 61.2304
4 | 0.566 | 0.00837 | -0.025 | 67.6225
4.5 | 0.6243 | 0.00848 | -0.0255 | 73.6203
5 | 0.682 | 0.00859 | -0.026 | 79.3946
5.5 | 0.7394 | 0.00878 | -0.0263 | 84.2141
6 | 0.7955 | 0.00897 | -0.0265 | 88.6845
6.5 | 0.8495 | 0.00929 | -0.0264 | 91.4424
7 | 0.9012 | 0.00976 | -0.0259 | 92.3361
7.5 | 0.9449 | 0.01062 | -0.0244 | 88.9736
8 | 0.9801 | 0.01186 | -0.0218 | 82.6391
8.5 | 1.0075 | 0.01319 | -0.018 | 76.3836
9 | 1.0219 | 0.01443 | -0.012 | 70.8177
9.5 | 1.0357 | 0.01599 | -0.0068 | 64.7717
10 | 1.0512 | 0.01776 | -0.0027 | 59.1892
10.5 | 1.0674 | 0.01973 | 0.0009 | 54.1004
11 | 1.0799 | 0.02208 | 0.0043 | 48.9085
11.5 | 1.0897 | 0.02465 | 0.0076 | 44.2069
12.5 | 1.1271 | 0.0304 | 0.0094 | 37.0757
13 | 1.1424 | 0.03361 | 0.0105 | 33.9899
13.5 | 1.1538 | 0.03733 | 0.0113 | 30.9081
14 | 1.1663 | 0.04119 | 0.0118 | 28.3151
14.5 | 1.1787 | 0.04526 | 0.0119 | 26.0429
15 | 1.1818 | 0.05044 | 0.0117 | 23.4298
15.5 | 1.1939 | 0.05491 | 0.0113 | 21.7429
16 | 1.2045 | 0.05971 | 0.0105 | 20.1725
16.5 | 1.2093 | 0.06537 | 0.0093 | 18.4993
17 | 1.2062 | 0.07216 | 0.0076 | 16.7156
17.5 | 1.2146 | 0.07784 | 0.0058 | 15.6038
18 | 1.2198 | 0.08408 | 0.0036 | 14.5076
18.5 | 1.223 | 0.09078 | 0.001 | 13.4721
19 | 1.22 | 0.09846 | -0.0021 | 12.3908
19.5 | 1.2189 | 0.10598 | -0.0054 | 11.5012
20 | 1.22 | 0.11358 | -0.0091 | 10.7413

## 37. Re 750k Mach 0.25 (1)
BIGFOIL.COM POLAR EXPORT
NACA63-119 a=0.8
NACA63-119 a=0.8 |  |  |  | Cl Max: | 1.409 | at alpha= | 14 | deg
JavaFoil+Calcfoil stall+Eppler ext transition |  |  |  | L/D Max: | 90.37 | at alpha= | 7 | deg
Re: | 750000 |  |  | Cd Min: | 0.00758 | at alpha= | -0.5 | deg
Mach: | 0.25 |  |  | Cl=0 at alpha= | -0.78906 | deg
|  |  |  | @ Cl=0.1, Cd= | 0.0076091
|  |  |  | @ Cl=0.4, Cd= | 0.0079141
|  |  |  | @ Cl=0.6, Cd= | 0.0084308
alpha (deg) | Cl | Cd | Cm | Cl/Cd
-19.5 | -0.916 | 0.18297 | 0.004 | -5.007
-19 | -0.958 | 0.17228 | 0.004 | -5.561
-18.5 | -0.997 | 0.15966 | 0.003 | -6.248
-18 | -1.032 | 0.14952 | 0.003 | -6.905
-17.5 | -1.064 | 0.13929 | 0.003 | -7.635
-17 | -1.1 | 0.12338 | 0.003 | -8.916
-16.5 | -1.171 | 0.087 | 0.003 | -13.46
-16 | -1.22 | 0.06677 | 0.003 | -18.28
-15.5 | -1.244 | 0.0574 | 0.002 | -21.678
-15 | -1.258 | 0.05124 | 0.002 | -24.547
-14.5 | -1.263 | 0.04619 | 0.001 | -27.343
-14 | -1.261 | 0.04252 | 0 | -29.65
-13.5 | -1.253 | 0.03884 | 0 | -32.269
-13 | -1.24 | 0.0357 | -0.001 | -34.733
-12.5 | -1.221 | 0.03266 | -0.001 | -37.392
-12 | -1.196 | 0.0302 | -0.002 | -39.602
-11.5 | -1.165 | 0.02818 | -0.003 | -41.328
-11 | -1.13 | 0.02614 | -0.003 | -43.236
-10.5 | -1.092 | 0.02446 | -0.004 | -44.636
-10 | -1.05 | 0.02308 | -0.005 | -45.504
-9.5 | -1.006 | 0.02148 | -0.005 | -46.854
-9 | -0.96 | 0.02025 | -0.006 | -47.389
-8.5 | -0.911 | 0.01902 | -0.007 | -47.873
-8 | -0.86 | 0.01778 | -0.007 | -48.378
-7.5 | -0.807 | 0.0167 | -0.008 | -48.351
-7 | -0.769 | 0.01007 | -0.009 | -76.345
-6.5 | -0.713 | 0.00944 | -0.01 | -75.606
-6 | -0.657 | 0.00837 | -0.011 | -78.436
-5.5 | -0.601 | 0.0085 | -0.011 | -70.743
-5 | -0.539 | 0.00825 | -0.012 | -65.355
-4.5 | -0.476 | 0.00814 | -0.013 | -58.49
-4 | -0.412 | 0.00794 | -0.013 | -51.925
-3.5 | -0.348 | 0.00788 | -0.014 | -44.22
-3 | -0.284 | 0.00778 | -0.015 | -36.557
-2.5 | -0.22 | 0.00769 | -0.016 | -28.624
-2 | -0.156 | 0.00768 | -0.016 | -20.301
-1.5 | -0.092 | 0.00759 | -0.017 | -12.053
-1 | -0.027 | 0.0076 | -0.018 | -3.566
-0.5 | 0.037 | 0.00758 | -0.019 | 4.93
0 | 0.102 | 0.00761 | -0.019 | 13.397
0.5 | 0.167 | 0.00763 | -0.02 | 21.816
1 | 0.231 | 0.00771 | -0.021 | 29.952
1.5 | 0.295 | 0.00778 | -0.021 | 37.898
2 | 0.359 | 0.00785 | -0.022 | 45.727
2.5 | 0.423 | 0.00795 | -0.023 | 53.215
3 | 0.487 | 0.00809 | -0.024 | 60.202
3.5 | 0.551 | 0.00827 | -0.024 | 66.597
4 | 0.615 | 0.00848 | -0.025 | 72.486
4.5 | 0.672 | 0.00877 | -0.025 | 76.586
5 | 0.732 | 0.00903 | -0.026 | 81.019
5.5 | 0.791 | 0.00935 | -0.027 | 84.554
6 | 0.849 | 0.00969 | -0.027 | 87.572
6.5 | 0.906 | 0.01011 | -0.028 | 89.666
7 | 0.962 | 0.01064 | -0.028 | 90.37
7.5 | 1.015 | 0.0113 | -0.029 | 89.825
8 | 1.055 | 0.01692 | -0.029 | 62.356
8.5 | 1.1 | 0.02023 | -0.03 | 54.37
9 | 1.147 | 0.02147 | -0.03 | 53.438
9.5 | 1.192 | 0.02283 | -0.031 | 52.222
10 | 1.235 | 0.02431 | -0.031 | 50.789
10.5 | 1.273 | 0.02594 | -0.032 | 49.053
11 | 1.306 | 0.02768 | -0.032 | 47.182
11.5 | 1.336 | 0.02964 | -0.033 | 45.068
12 | 1.361 | 0.03165 | -0.033 | 43.013
12.5 | 1.381 | 0.03405 | -0.034 | 40.562
13 | 1.396 | 0.0366 | -0.034 | 38.152
13.5 | 1.406 | 0.03967 | -0.034 | 35.429
14 | 1.409 | 0.04277 | -0.035 | 32.949
14.5 | 1.407 | 0.04624 | -0.035 | 30.433
15 | 1.398 | 0.05074 | -0.035 | 27.548
15.5 | 1.382 | 0.0555 | -0.036 | 24.896
16 | 1.358 | 0.06219 | -0.036 | 21.827
16.5 | 1.32 | 0.07135 | -0.035 | 18.498
17 | 1.268 | 0.08479 | -0.035 | 14.953
17.5 | 1.184 | 0.1153 | -0.032 | 10.266
18 | 1.115 | 0.1404 | -0.028 | 7.942
18.5 | 1.059 | 0.15749 | -0.026 | 6.723
19 | 1.005 | 0.17063 | -0.025 | 5.891

## 38. Re 750k Mach 0.25 (2)
BIGFOIL.COM POLAR EXPORT
NACA63-119 a=0.8
NACA63-119 a=0.8 |  |  |  | Cl Max: | 1.1658 | at alpha= | 18 | deg
XFOIL ncrit=9 |  |  |  | L/D Max: | 90.5682 | at alpha= | 6.5 | deg
Re: | 750000 |  |  | Cd Min: | 0.13481 | at alpha= | 20 | deg
Mach: | 0.25 |  |  | Cl=0 at alpha= | -0.76985 | deg
|  |  |  | @ Cl=0.1, Cd= | 0.00804
|  |  |  | @ Cl=0.4, Cd= | 0.0082577
|  |  |  | @ Cl=0.6, Cd= | 0.0086167
alpha (deg) | Cl | Cd | Cm | Cl/Cd
-20 | -1.0278 | 0.13255 | -0.0067 | -7.7541
-19.5 | -1.0356 | 0.12267 | -0.0128 | -8.4422
-19 | -1.0422 | 0.11319 | -0.0183 | -9.2075
-18.5 | -1.0489 | 0.10389 | -0.0235 | -10.0963
-18 | -1.0522 | 0.0955 | -0.0277 | -11.0178
-17.5 | -1.0529 | 0.08768 | -0.0315 | -12.0084
-17 | -1.0537 | 0.08049 | -0.0343 | -13.0911
-16.5 | -1.0507 | 0.07385 | -0.0369 | -14.2275
-16 | -1.0451 | 0.06774 | -0.039 | -15.4281
-15.5 | -1.0371 | 0.06211 | -0.0407 | -16.6978
-15 | -1.0245 | 0.05716 | -0.0419 | -17.9234
-14.5 | -1.024 | 0.05135 | -0.0429 | -19.9416
-14 | -1.0131 | 0.04667 | -0.0436 | -21.7077
-13.5 | -1.0005 | 0.04239 | -0.0439 | -23.6023
-13 | -0.9865 | 0.03837 | -0.0439 | -25.7102
-12.5 | -0.9684 | 0.03388 | -0.046 | -28.5832
-12 | -0.9475 | 0.03083 | -0.0457 | -30.7331
-11.5 | -0.9392 | 0.02769 | -0.0433 | -33.9184
-11 | -0.9251 | 0.0249 | -0.041 | -37.1526
-10.5 | -0.9095 | 0.02233 | -0.0385 | -40.73
-10 | -0.8921 | 0.02001 | -0.0357 | -44.5827
-9.5 | -0.8752 | 0.01786 | -0.0325 | -49.0034
-9 | -0.8605 | 0.01592 | -0.0283 | -54.0515
-8.5 | -0.8475 | 0.01453 | -0.0226 | -58.3276
-8 | -0.8152 | 0.01336 | -0.0194 | -61.018
-7.5 | -0.7769 | 0.01221 | -0.017 | -63.6282
-7 | -0.7361 | 0.01097 | -0.015 | -67.1012
-6.5 | -0.6907 | 0.00975 | -0.0137 | -70.841
-6 | -0.6378 | 0.00905 | -0.0132 | -70.4751
-5.5 | -0.58 | 0.00868 | -0.0133 | -66.8203
-5 | -0.5201 | 0.00849 | -0.0136 | -61.2603
-4.5 | -0.4595 | 0.00839 | -0.0141 | -54.7676
-4 | -0.3979 | 0.00828 | -0.0147 | -48.0556
-3.5 | -0.3369 | 0.00822 | -0.0152 | -40.9854
-3 | -0.2754 | 0.00814 | -0.0158 | -33.8329
-2.5 | -0.2137 | 0.0081 | -0.0165 | -26.3827
-2 | -0.152 | 0.00807 | -0.0172 | -18.8352
-1.5 | -0.0903 | 0.00802 | -0.0179 | -11.2594
-1 | -0.0284 | 0.00804 | -0.0187 | -3.5323
-0.5 | 0.0333 | 0.008 | -0.0195 | 4.1625
0 | 0.0951 | 0.00804 | -0.0202 | 11.8284
0.5 | 0.1568 | 0.00804 | -0.021 | 19.5025
1 | 0.2184 | 0.0081 | -0.0217 | 26.963
1.5 | 0.28 | 0.00813 | -0.0224 | 34.4403
2 | 0.3415 | 0.00821 | -0.0231 | 41.5956
2.5 | 0.4028 | 0.00826 | -0.0237 | 48.7651
3 | 0.4638 | 0.0084 | -0.0243 | 55.2143
3.5 | 0.525 | 0.00844 | -0.0249 | 62.2038
4 | 0.5855 | 0.00859 | -0.0253 | 68.1607
4.5 | 0.6452 | 0.0087 | -0.0256 | 74.1609
5 | 0.705 | 0.00886 | -0.0259 | 79.5711
5.5 | 0.7644 | 0.00903 | -0.0261 | 84.6512
6 | 0.8218 | 0.00927 | -0.0259 | 88.6516
6.5 | 0.8767 | 0.00968 | -0.0254 | 90.5682
7.5 | 0.9632 | 0.01148 | -0.0212 | 83.9024
8 | 0.989 | 0.0129 | -0.0167 | 76.6667
8.5 | 0.9963 | 0.0144 | -0.0094 | 69.1875
9 | 1.0079 | 0.01625 | -0.004 | 62.0246
9.5 | 1.0217 | 0.01835 | 0.0003 | 55.6785
10 | 1.0356 | 0.02072 | 0.004 | 49.9807
10.5 | 1.048 | 0.02339 | 0.0073 | 44.8055
11 | 1.0584 | 0.02635 | 0.0103 | 40.167
11.5 | 1.0681 | 0.02943 | 0.0131 | 36.2929
12.5 | 1.1005 | 0.0366 | 0.0141 | 30.0683
13 | 1.1134 | 0.04063 | 0.0147 | 27.4034
13.5 | 1.1221 | 0.04522 | 0.015 | 24.8142
14 | 1.134 | 0.04976 | 0.0149 | 22.7894
14.5 | 1.1375 | 0.05534 | 0.0144 | 20.5548
15 | 1.1447 | 0.06078 | 0.0137 | 18.8335
15.5 | 1.1531 | 0.06632 | 0.0126 | 17.3869
16 | 1.1576 | 0.07251 | 0.011 | 15.9647
16.5 | 1.1554 | 0.07969 | 0.0088 | 14.4987
17 | 1.1609 | 0.08624 | 0.0067 | 13.4613
17.5 | 1.1643 | 0.09329 | 0.004 | 12.4804
18 | 1.1658 | 0.10079 | 0.0008 | 11.5666
18.5 | 1.1632 | 0.10893 | -0.0029 | 10.6784
19 | 1.1616 | 0.11727 | -0.007 | 9.9053
19.5 | 1.1594 | 0.12586 | -0.0115 | 9.2118
20 | 1.1564 | 0.13481 | -0.0166 | 8.578

## 39. Re 750k Mach 0.50 (1)
BIGFOIL.COM POLAR EXPORT
NACA63-119 a=0.8
NACA63-119 a=0.8 |  |  |  | Cl Max: | 1.209 | at alpha= | 9.5 | deg
JavaFoil+Calcfoil stall+Eppler ext transition |  |  |  | L/D Max: | 79.744 | at alpha= | 6 | deg
Re: | 750000 |  |  | Cd Min: | 0.00783 | at alpha= | 2 | deg
Mach: | 0.5 |  |  | Cl=0 at alpha= | -0.79167 | deg
|  |  |  | @ Cl=0.1, Cd= | 0.0081503
|  |  |  | @ Cl=0.4, Cd= | 0.0078756
|  |  |  | @ Cl=0.6, Cd= | 0.0093738
alpha (deg) | Cl | Cd | Cm | Cl/Cd
-20 | -1.093 | 0.21503 | 0.005 | -5.081
-19.5 | -1.063 | 0.20821 | 0.005 | -5.104
-19 | -1.034 | 0.20175 | 0.004 | -5.127
-18.5 | -1.007 | 0.19581 | 0.004 | -5.142
-18 | -0.979 | 0.19121 | 0.004 | -5.122
-17.5 | -0.949 | 0.18594 | 0.003 | -5.106
-17 | -0.921 | 0.18085 | 0.003 | -5.094
-16.5 | -0.894 | 0.17181 | 0.002 | -5.201
-16 | -0.865 | 0.17107 | 0.002 | -5.057
-15.5 | -0.836 | 0.15993 | 0.001 | -5.227
-15 | -0.808 | 0.15481 | 0.001 | -5.219
-14.5 | -0.779 | 0.14973 | 0.001 | -5.204
-14 | -0.75 | 0.14048 | 0 | -5.342
-13.5 | -0.722 | 0.1361 | 0 | -5.309
-13 | -0.695 | 0.13233 | 0 | -5.249
-12.5 | -0.665 | 0.12373 | -0.001 | -5.377
-12 | -0.637 | 0.11835 | -0.001 | -5.385
-11.5 | -0.609 | 0.10848 | -0.001 | -5.617
-11 | -0.58 | 0.10298 | -0.002 | -5.636
-10.5 | -0.949 | 0.03976 | -0.004 | -23.875
-10 | -1.01 | 0.03383 | -0.005 | -29.862
-9.5 | -1.016 | 0.03 | -0.006 | -33.85
-9 | -0.997 | 0.02728 | -0.007 | -36.547
-8.5 | -0.964 | 0.02505 | -0.007 | -38.487
-8 | -0.922 | 0.02316 | -0.008 | -39.805
-7.5 | -0.873 | 0.0215 | -0.009 | -40.591
-7 | -0.819 | 0.01978 | -0.01 | -41.396
-6.5 | -0.764 | 0.0167 | -0.01 | -45.724
-6 | -0.713 | 0.011 | -0.011 | -64.816
-5.5 | -0.651 | 0.01028 | -0.012 | -63.289
-5 | -0.586 | 0.00978 | -0.013 | -59.943
-4.5 | -0.521 | 0.00935 | -0.014 | -55.655
-4 | -0.453 | 0.00902 | -0.015 | -50.252
-3.5 | -0.385 | 0.00855 | -0.016 | -45.082
-3 | -0.318 | 0.00841 | -0.017 | -37.781
-2.5 | -0.246 | 0.00829 | -0.018 | -29.681
-2 | -0.174 | 0.00823 | -0.018 | -21.153
-1.5 | -0.102 | 0.00816 | -0.019 | -12.535
-1 | -0.03 | 0.0081 | -0.02 | -3.742
-0.5 | 0.042 | 0.00811 | -0.021 | 5.152
0 | 0.114 | 0.00816 | -0.022 | 13.964
0.5 | 0.186 | 0.00816 | -0.022 | 22.806
1 | 0.258 | 0.00826 | -0.023 | 31.288
1.5 | 0.329 | 0.00838 | -0.024 | 39.261
2 | 0.397 | 0.00783 | -0.025 | 50.678
2.5 | 0.466 | 0.00888 | -0.025 | 52.524
3 | 0.535 | 0.00911 | -0.026 | 58.778
3.5 | 0.604 | 0.00939 | -0.027 | 64.338
4 | 0.672 | 0.0097 | -0.027 | 69.231
4.5 | 0.739 | 0.01006 | -0.028 | 73.435
5 | 0.804 | 0.01054 | -0.029 | 76.322
5.5 | 0.868 | 0.01104 | -0.029 | 78.608
6 | 0.93 | 0.01166 | -0.03 | 79.744
6.5 | 0.99 | 0.01251 | -0.031 | 79.133
7 | 1.044 | 0.01419 | -0.031 | 73.56
7.5 | 1.081 | 0.02288 | -0.031 | 47.236
8 | 1.126 | 0.02511 | -0.032 | 44.845
8.5 | 1.165 | 0.0272 | -0.033 | 42.829
9 | 1.194 | 0.02954 | -0.033 | 40.419
9.5 | 1.209 | 0.03233 | -0.034 | 37.389
10 | 1.201 | 0.03598 | -0.034 | 33.364
10.5 | 1.127 | 0.0413 | -0.034 | 27.291
11 | 0.668 | 0.10097 | -0.015 | 6.611
11.5 | 0.695 | 0.11129 | -0.016 | 6.247
12 | 0.724 | 0.11934 | -0.017 | 6.066
12.5 | 0.751 | 0.12601 | -0.018 | 5.963
13 | 0.78 | 0.13398 | -0.019 | 5.822
13.5 | 0.808 | 0.13833 | -0.02 | 5.843
14 | 0.836 | 0.14218 | -0.02 | 5.879
14.5 | 0.866 | 0.15531 | -0.022 | 5.576

## 40. Re 750k Mach 0.50 (2)
BIGFOIL.COM POLAR EXPORT
NACA63-119 a=0.8
NACA63-119 a=0.8 |  |  |  | Cl Max: | 1.0039 | at alpha= | 14 | deg
XFOIL ncrit=9 |  |  |  | L/D Max: | 84.7102 | at alpha= | 6 | deg
Re: | 750000 |  |  | Cd Min: | 0.22322 | at alpha= | 19 | deg
Mach: | 0.5 |  |  | Cl=0 at alpha= | -0.75598 | deg
|  |  |  | @ Cl=0.1, Cd= | 0.0087732
|  |  |  | @ Cl=0.4, Cd= | 0.0090592
|  |  |  | @ Cl=0.6, Cd= | 0.0094012
alpha (deg) | Cl | Cd | Cm | Cl/Cd
-18.5 | -0.6813 | 0.21064 | 0.0312 | -3.2344
-18 | -0.6686 | 0.20014 | 0.025 | -3.3407
-17.5 | -0.6798 | 0.18317 | 0.0156 | -3.7113
-17 | -0.6695 | 0.17356 | 0.0095 | -3.8575
-16.5 | -0.6931 | 0.15655 | -0.0008 | -4.4273
-16 | -0.7601 | 0.13352 | -0.0161 | -5.6928
-15.5 | -0.7862 | 0.11948 | -0.0255 | -6.5802
-15 | -0.8068 | 0.10697 | -0.0335 | -7.5423
-14.5 | -0.8256 | 0.09536 | -0.0405 | -8.6577
-14 | -0.8415 | 0.08478 | -0.0463 | -9.9257
-13.5 | -0.8514 | 0.07568 | -0.0505 | -11.25
-13 | -0.8439 | 0.06716 | -0.0565 | -12.5655
-12.5 | -0.8433 | 0.06082 | -0.0573 | -13.8655
-12 | -0.8377 | 0.05507 | -0.0576 | -15.2115
-10.5 | -0.8118 | 0.03997 | -0.0564 | -20.3102
-10 | -0.8048 | 0.03534 | -0.0551 | -22.7731
-9.5 | -0.7925 | 0.0314 | -0.0533 | -25.2389
-9 | -0.782 | 0.02763 | -0.0509 | -28.3026
-8.5 | -0.7709 | 0.02415 | -0.048 | -31.9213
-8 | -0.7594 | 0.02086 | -0.0446 | -36.4046
-7.5 | -0.7474 | 0.01785 | -0.0407 | -41.8711
-7 | -0.7376 | 0.01512 | -0.0359 | -48.7831
-6.5 | -0.736 | 0.01299 | -0.0282 | -56.659
-6 | -0.71 | 0.01124 | -0.0229 | -63.1673
-5.5 | -0.6634 | 0.01001 | -0.0199 | -66.2737
-5 | -0.5995 | 0.00949 | -0.0188 | -63.1718
-4.5 | -0.531 | 0.00925 | -0.0183 | -57.4054
-4 | -0.4604 | 0.00909 | -0.0183 | -50.6491
-3.5 | -0.3895 | 0.00898 | -0.0184 | -43.3742
-3 | -0.3189 | 0.00892 | -0.0186 | -35.7511
-2.5 | -0.2473 | 0.00885 | -0.0192 | -27.9435
-2 | -0.1767 | 0.00882 | -0.0196 | -20.034
-1.5 | -0.1054 | 0.00874 | -0.0203 | -12.0595
-1 | -0.0347 | 0.00877 | -0.0209 | -3.9567
-0.5 | 0.0364 | 0.00871 | -0.0217 | 4.1791
0 | 0.1069 | 0.00878 | -0.0223 | 12.1754
0.5 | 0.178 | 0.00876 | -0.023 | 20.3196
1 | 0.2482 | 0.00888 | -0.0236 | 27.9505
1.5 | 0.3192 | 0.0089 | -0.0243 | 35.8652
2 | 0.3892 | 0.00905 | -0.0247 | 43.0055
2.5 | 0.4598 | 0.00911 | -0.0251 | 50.472
3 | 0.5297 | 0.00928 | -0.0253 | 57.0797
3.5 | 0.5995 | 0.0094 | -0.0254 | 63.7766
4 | 0.6686 | 0.00957 | -0.0252 | 69.8642
4.5 | 0.736 | 0.00974 | -0.0246 | 75.5647
5 | 0.8029 | 0.01001 | -0.0237 | 80.2098
5.5 | 0.8667 | 0.01032 | -0.0222 | 83.9826
6 | 0.9208 | 0.01087 | -0.0192 | 84.7102
6.5 | 0.9523 | 0.01191 | -0.0132 | 79.958
7 | 0.9491 | 0.014 | -0.0038 | 67.7929
8 | 0.9429 | 0.02079 | 0.0086 | 45.3535
8.5 | 0.9446 | 0.02462 | 0.0128 | 38.3672
9 | 0.9493 | 0.02864 | 0.0162 | 33.1459
9.5 | 0.9544 | 0.03292 | 0.0189 | 28.9915
10 | 0.9602 | 0.0375 | 0.021 | 25.6053
10.5 | 0.9678 | 0.0423 | 0.0224 | 22.8794
11 | 0.975 | 0.04746 | 0.0234 | 20.5436
11.5 | 0.9818 | 0.05293 | 0.0238 | 18.549
12 | 0.9841 | 0.05908 | 0.0237 | 16.6571
12.5 | 0.9902 | 0.06495 | 0.0237 | 15.2456
13 | 0.9985 | 0.07182 | 0.0211 | 13.9028
13.5 | 1.0014 | 0.07918 | 0.0191 | 12.6471
14 | 1.0039 | 0.08694 | 0.0165 | 11.547
14.5 | 1.0018 | 0.0956 | 0.013 | 10.4791
15 | 0.9939 | 0.10536 | 0.0084 | 9.4334
15.5 | 0.9804 | 0.11644 | 0.0024 | 8.4198
16 | 0.963 | 0.12858 | -0.0049 | 7.4895
16.5 | 0.9465 | 0.1412 | -0.0131 | 6.7033
17 | 0.9295 | 0.15436 | -0.022 | 6.0216
17.5 | 0.8933 | 0.17204 | -0.0343 | 5.1924
18 | 0.842 | 0.19522 | -0.0495 | 4.3131
18.5 | 0.8511 | 0.20552 | -0.0561 | 4.1412
19 | 0.8392 | 0.22322 | -0.0663 | 3.7595

## 41. Re 1M Mach 0.00 (1)
BIGFOIL.COM POLAR EXPORT
NACA63-119 a=0.8
NACA63-119 a=0.8 |  |  |  | Cl Max: | 1.507 | at alpha= | 16 | deg
JavaFoil+Calcfoil stall+Eppler ext transition |  |  |  | L/D Max: | 99.972 | at alpha= | 7 | deg
Re: | 1000000 |  |  | Cd Min: | 0.00699 | at alpha= | -0.5 | deg
Mach: | 0 |  |  | Cl=0 at alpha= | -0.79032 | deg
|  |  |  | @ Cl=0.1, Cd= | 0.007011
|  |  |  | @ Cl=0.4, Cd= | 0.0073123
|  |  |  | @ Cl=0.6, Cd= | 0.0077021
alpha (deg) | Cl | Cd | Cm | Cl/Cd
-20 | -1.286 | 0.10782 | 0.006 | -11.93
-19.5 | -1.315 | 0.09143 | 0.006 | -14.383
-19 | -1.332 | 0.08229 | 0.006 | -16.193
-18.5 | -1.348 | 0.07304 | 0.005 | -18.46
-18 | -1.358 | 0.06651 | 0.005 | -20.417
-17.5 | -1.366 | 0.05963 | 0.004 | -22.912
-17 | -1.37 | 0.05398 | 0.004 | -25.384
-16.5 | -1.369 | 0.04973 | 0.003 | -27.532
-16 | -1.365 | 0.04558 | 0.003 | -29.948
-15.5 | -1.356 | 0.04248 | 0.002 | -31.923
-15 | -1.344 | 0.03923 | 0.002 | -34.269
-14.5 | -1.329 | 0.03654 | 0.001 | -36.361
-14 | -1.31 | 0.03385 | 0 | -38.691
-13.5 | -1.287 | 0.0314 | 0 | -40.999
-13 | -1.261 | 0.02922 | -0.001 | -43.159
-12.5 | -1.232 | 0.02709 | -0.001 | -45.49
-12 | -1.199 | 0.02535 | -0.002 | -47.274
-11.5 | -1.161 | 0.0238 | -0.003 | -48.81
-11 | -1.122 | 0.02234 | -0.003 | -50.206
-10.5 | -1.08 | 0.02104 | -0.004 | -51.328
-10 | -1.036 | 0.01981 | -0.005 | -52.295
-9.5 | -0.99 | 0.01868 | -0.005 | -52.996
-9 | -0.942 | 0.01762 | -0.006 | -53.451
-8.5 | -0.892 | 0.01667 | -0.007 | -53.547
-8 | -0.842 | 0.01564 | -0.007 | -53.822
-7.5 | -0.794 | 0.01313 | -0.008 | -60.461
-7 | -0.755 | 0.00857 | -0.009 | -88.172
-6.5 | -0.703 | 0.00827 | -0.01 | -84.987
-6 | -0.643 | 0.00796 | -0.01 | -80.791
-5.5 | -0.583 | 0.00773 | -0.011 | -75.4
-5 | -0.522 | 0.00754 | -0.012 | -69.299
-4.5 | -0.461 | 0.00743 | -0.012 | -62.061
-4 | -0.399 | 0.00733 | -0.013 | -54.528
-3.5 | -0.338 | 0.00723 | -0.014 | -46.708
-3 | -0.275 | 0.0072 | -0.014 | -38.27
-2.5 | -0.213 | 0.00707 | -0.015 | -30.179
-2 | -0.151 | 0.00708 | -0.016 | -21.311
-1.5 | -0.089 | 0.00705 | -0.017 | -12.576
-1 | -0.026 | 0.00702 | -0.017 | -3.741
-0.5 | 0.036 | 0.00699 | -0.018 | 5.181
0 | 0.099 | 0.00701 | -0.019 | 14.088
0.5 | 0.161 | 0.00707 | -0.019 | 22.811
1 | 0.224 | 0.00711 | -0.02 | 31.461
1.5 | 0.285 | 0.00717 | -0.021 | 39.801
2 | 0.348 | 0.00722 | -0.021 | 48.159
2.5 | 0.41 | 0.00733 | -0.022 | 55.939
3 | 0.472 | 0.0074 | -0.023 | 63.725
3.5 | 0.534 | 0.00753 | -0.024 | 70.862
4 | 0.595 | 0.00769 | -0.024 | 77.464
4.5 | 0.657 | 0.00784 | -0.025 | 83.73
5 | 0.718 | 0.00806 | -0.026 | 89.071
5.5 | 0.778 | 0.00838 | -0.026 | 92.86
6 | 0.83 | 0.00866 | -0.027 | 95.817
6.5 | 0.886 | 0.00898 | -0.027 | 98.639
7 | 0.94 | 0.0094 | -0.028 | 99.972
7.5 | 0.993 | 0.01001 | -0.028 | 99.239
8 | 1.041 | 0.01157 | -0.029 | 90
8.5 | 1.079 | 0.01734 | -0.029 | 62.214
9 | 1.126 | 0.01865 | -0.029 | 60.384
9.5 | 1.173 | 0.01979 | -0.03 | 59.254
10 | 1.217 | 0.02099 | -0.031 | 57.995
10.5 | 1.259 | 0.02225 | -0.031 | 56.573
11 | 1.297 | 0.02356 | -0.032 | 55.054
11.5 | 1.333 | 0.02503 | -0.032 | 53.231
12 | 1.365 | 0.0267 | -0.032 | 51.124
12.5 | 1.395 | 0.0284 | -0.033 | 49.125
13 | 1.421 | 0.03033 | -0.033 | 46.863
13.5 | 1.444 | 0.03229 | -0.034 | 44.728
14 | 1.464 | 0.0347 | -0.034 | 42.175
14.5 | 1.48 | 0.037 | -0.035 | 40.004
15 | 1.492 | 0.03968 | -0.035 | 37.609
15.5 | 1.501 | 0.04244 | -0.035 | 35.383
16 | 1.507 | 0.04558 | -0.036 | 33.059
16.5 | 1.506 | 0.04931 | -0.036 | 30.544
17 | 1.501 | 0.05279 | -0.036 | 28.429
17.5 | 1.491 | 0.0574 | -0.037 | 25.98
18 | 1.478 | 0.06218 | -0.037 | 23.775
18.5 | 1.46 | 0.06846 | -0.037 | 21.33
19 | 1.441 | 0.07455 | -0.037 | 19.326
19.5 | 1.416 | 0.08277 | -0.037 | 17.107
20 | 1.389 | 0.09136 | -0.037 | 15.209

## 42. Re 1M Mach 0.00 (2)
BIGFOIL.COM POLAR EXPORT
NACA63-119 a=0.8
NACA63-119 a=0.8 |  |  |  | Cl Max: | 1.283 | at alpha= | 19 | deg
XFOIL ncrit=9 |  |  |  | L/D Max: | 98.2619 | at alpha= | 6.5 | deg
Re: | 1000000 |  |  | Cd Min: | 0.10339 | at alpha= | 20 | deg
Mach: | 0 |  |  | Cl=0 at alpha= | -0.77341 | deg
|  |  |  | @ Cl=0.1, Cd= | 0.0070752
|  |  |  | @ Cl=0.4, Cd= | 0.0073072
|  |  |  | @ Cl=0.6, Cd= | 0.0076109
alpha (deg) | Cl | Cd | Cm | Cl/Cd
-20 | -1.1654 | 0.09889 | -0.0189 | -11.7848
-19.5 | -1.1645 | 0.0916 | -0.0226 | -12.7129
-19 | -1.1696 | 0.08384 | -0.026 | -13.9504
-18.5 | -1.1764 | 0.07607 | -0.0293 | -15.4647
-18 | -1.1754 | 0.0696 | -0.0318 | -16.8879
-17.5 | -1.1683 | 0.06407 | -0.0338 | -18.2347
-17 | -1.1614 | 0.05876 | -0.0354 | -19.7651
-16.5 | -1.1502 | 0.05406 | -0.0367 | -21.2764
-16 | -1.1459 | 0.04889 | -0.0377 | -23.4383
-15.5 | -1.1415 | 0.04396 | -0.0383 | -25.9668
-15 | -1.1283 | 0.0401 | -0.0386 | -28.1372
-14.5 | -1.1136 | 0.03655 | -0.0386 | -30.4679
-14 | -1.0936 | 0.03365 | -0.0383 | -32.4993
-13 | -1.0531 | 0.02704 | -0.0397 | -38.946
-12.5 | -1.0317 | 0.02499 | -0.0382 | -41.2845
-12 | -1.0194 | 0.02254 | -0.0355 | -45.2263
-11.5 | -0.9999 | 0.02055 | -0.0332 | -48.6569
-11 | -0.9794 | 0.01873 | -0.0306 | -52.2904
-10.5 | -0.9572 | 0.01714 | -0.0278 | -55.846
-10 | -0.939 | 0.01564 | -0.024 | -60.0384
-9.5 | -0.9217 | 0.01453 | -0.019 | -63.4343
-9 | -0.8893 | 0.01349 | -0.0163 | -65.9229
-8.5 | -0.8495 | 0.01257 | -0.0146 | -67.5815
-8 | -0.8059 | 0.01171 | -0.0134 | -68.8215
-7.5 | -0.7603 | 0.01085 | -0.0125 | -70.0737
-7 | -0.7144 | 0.00982 | -0.0117 | -72.7495
-6.5 | -0.6665 | 0.00885 | -0.0112 | -75.3107
-6 | -0.6146 | 0.00812 | -0.0112 | -75.6897
-5.5 | -0.5584 | 0.00777 | -0.0116 | -71.8662
-5 | -0.5012 | 0.00754 | -0.0121 | -66.4721
-4.5 | -0.4425 | 0.0074 | -0.0127 | -59.7973
-4 | -0.3838 | 0.00732 | -0.0134 | -52.4317
-3.5 | -0.3244 | 0.00723 | -0.0142 | -44.8686
-3 | -0.2651 | 0.0072 | -0.0149 | -36.8194
-2.5 | -0.2057 | 0.00714 | -0.0157 | -28.8095
-2 | -0.1463 | 0.0071 | -0.0165 | -20.6056
-1.5 | -0.0865 | 0.0071 | -0.0173 | -12.1831
-1 | -0.0271 | 0.00706 | -0.0181 | -3.8385
-0.5 | 0.0327 | 0.00709 | -0.0189 | 4.6121
0 | 0.0922 | 0.00707 | -0.0197 | 13.041
0.5 | 0.1519 | 0.00711 | -0.0205 | 21.3643
1 | 0.2113 | 0.00713 | -0.0213 | 29.6353
1.5 | 0.2709 | 0.00717 | -0.0221 | 37.7824
2 | 0.3301 | 0.00722 | -0.0228 | 45.7202
2.5 | 0.3893 | 0.0073 | -0.0236 | 53.3288
3 | 0.4484 | 0.00734 | -0.0243 | 61.0899
4 | 0.5655 | 0.00754 | -0.0256 | 75
4.5 | 0.6239 | 0.00766 | -0.0262 | 81.4491
5 | 0.6816 | 0.0078 | -0.0267 | 87.3846
5.5 | 0.7389 | 0.00797 | -0.0271 | 92.7102
6 | 0.7942 | 0.00827 | -0.0273 | 96.0339
6.5 | 0.848 | 0.00863 | -0.0273 | 98.2619
8 | 0.9775 | 0.01146 | -0.023 | 85.2967
8.5 | 1.0107 | 0.01261 | -0.0201 | 80.1507
9 | 1.0351 | 0.01366 | -0.0156 | 75.776
9.5 | 1.0526 | 0.01483 | -0.0104 | 70.9777
10 | 1.0713 | 0.01629 | -0.0063 | 65.7643
10.5 | 1.0878 | 0.01808 | -0.0024 | 60.1659
11 | 1.1034 | 0.02013 | 0.0009 | 54.8137
11.5 | 1.1188 | 0.02233 | 0.0039 | 50.103
12 | 1.1328 | 0.02466 | 0.0068 | 45.9367
13 | 1.1769 | 0.02977 | 0.0084 | 39.5331
13.5 | 1.1942 | 0.03271 | 0.0095 | 36.5087
14 | 1.2045 | 0.03645 | 0.0104 | 33.0453
14.5 | 1.2222 | 0.03973 | 0.0109 | 30.7626
15 | 1.2361 | 0.04351 | 0.0111 | 28.4096
15.5 | 1.2403 | 0.04844 | 0.011 | 25.6049
16 | 1.2545 | 0.05252 | 0.0106 | 23.8861
16.5 | 1.2654 | 0.05715 | 0.0099 | 22.1417
17 | 1.272 | 0.06241 | 0.0089 | 20.3813
17.5 | 1.2694 | 0.06902 | 0.0073 | 18.3918
18 | 1.2757 | 0.07476 | 0.0056 | 17.0639
18.5 | 1.2803 | 0.08093 | 0.0035 | 15.8198
19 | 1.283 | 0.08752 | 0.001 | 14.6595
19.5 | 1.2813 | 0.09496 | -0.002 | 13.493
20 | 1.2742 | 0.10339 | -0.0058 | 12.3242

## 43. Re 1M Mach 0.10 (1)
BIGFOIL.COM POLAR EXPORT
NACA63-119 a=0.8
NACA63-119 a=0.8 |  |  |  | Cl Max: | 1.493 | at alpha= | 16 | deg
JavaFoil+Calcfoil stall+Eppler ext transition |  |  |  | L/D Max: | 99.32 | at alpha= | 7 | deg
Re: | 1000000 |  |  | Cd Min: | 0.00702 | at alpha= | -1 | deg
Mach: | 0.1 |  |  | Cl=0 at alpha= | -0.79032 | deg
|  |  |  | @ Cl=0.1, Cd= | 0.0070506
|  |  |  | @ Cl=0.4, Cd= | 0.0073086
|  |  |  | @ Cl=0.6, Cd= | 0.0076974
alpha (deg) | Cl | Cd | Cm | Cl/Cd
-20 | -1.228 | 0.1249 | 0.006 | -9.835
-19.5 | -1.267 | 0.10258 | 0.006 | -12.349
-19 | -1.293 | 0.0891 | 0.006 | -14.517
-18.5 | -1.314 | 0.07857 | 0.005 | -16.728
-18 | -1.331 | 0.0696 | 0.005 | -19.122
-17.5 | -1.342 | 0.06291 | 0.004 | -21.333
-17 | -1.35 | 0.05647 | 0.004 | -23.904
-16.5 | -1.353 | 0.05135 | 0.003 | -26.349
-16 | -1.351 | 0.0473 | 0.003 | -28.571
-15.5 | -1.346 | 0.04339 | 0.002 | -31.028
-15 | -1.337 | 0.04015 | 0.002 | -33.292
-14.5 | -1.323 | 0.03735 | 0.001 | -35.417
-14 | -1.306 | 0.03453 | 0 | -37.803
-13.5 | -1.285 | 0.03199 | 0 | -40.166
-13 | -1.26 | 0.02978 | -0.001 | -42.317
-12.5 | -1.232 | 0.02765 | -0.001 | -44.559
-12 | -1.199 | 0.02584 | -0.002 | -46.413
-11.5 | -1.163 | 0.02422 | -0.003 | -48.007
-11 | -1.124 | 0.02282 | -0.003 | -49.243
-10.5 | -1.083 | 0.02132 | -0.004 | -50.782
-10 | -1.039 | 0.02015 | -0.005 | -51.553
-9.5 | -0.993 | 0.01896 | -0.005 | -52.368
-9 | -0.945 | 0.01788 | -0.006 | -52.868
-8.5 | -0.896 | 0.01684 | -0.007 | -53.181
-8 | -0.845 | 0.01578 | -0.007 | -53.538
-7.5 | -0.797 | 0.0133 | -0.008 | -59.931
-7 | -0.758 | 0.00833 | -0.009 | -90.926
-6.5 | -0.706 | 0.00829 | -0.01 | -85.163
-6 | -0.646 | 0.00797 | -0.01 | -81.068
-5.5 | -0.586 | 0.00774 | -0.011 | -75.677
-5 | -0.525 | 0.0076 | -0.012 | -69.078
-4.5 | -0.463 | 0.00745 | -0.012 | -62.182
-4 | -0.401 | 0.00734 | -0.013 | -54.723
-3.5 | -0.339 | 0.00726 | -0.014 | -46.705
-3 | -0.277 | 0.0072 | -0.015 | -38.466
-2.5 | -0.214 | 0.0071 | -0.015 | -30.19
-2 | -0.152 | 0.00709 | -0.016 | -21.411
-1.5 | -0.089 | 0.00709 | -0.017 | -12.564
-1 | -0.026 | 0.00702 | -0.017 | -3.759
-0.5 | 0.036 | 0.00703 | -0.018 | 5.177
0 | 0.099 | 0.00705 | -0.019 | 14.071
0.5 | 0.162 | 0.00709 | -0.019 | 22.853
1 | 0.225 | 0.00711 | -0.02 | 31.609
1.5 | 0.287 | 0.00717 | -0.021 | 39.994
2 | 0.349 | 0.00726 | -0.022 | 48.113
2.5 | 0.412 | 0.00732 | -0.022 | 56.27
3 | 0.474 | 0.0074 | -0.023 | 64.062
3.5 | 0.536 | 0.00757 | -0.024 | 70.882
4 | 0.598 | 0.00769 | -0.024 | 77.76
4.5 | 0.66 | 0.00792 | -0.025 | 83.343
5 | 0.721 | 0.00807 | -0.026 | 89.322
5.5 | 0.777 | 0.00804 | -0.026 | 96.624
6 | 0.833 | 0.00871 | -0.027 | 95.647
6.5 | 0.889 | 0.00904 | -0.027 | 98.426
7 | 0.944 | 0.0095 | -0.028 | 99.32
7.5 | 0.997 | 0.01013 | -0.028 | 98.347
8 | 1.045 | 0.01179 | -0.029 | 88.604
8.5 | 1.083 | 0.01755 | -0.029 | 61.701
9 | 1.13 | 0.01889 | -0.03 | 59.83
9.5 | 1.176 | 0.02008 | -0.03 | 58.6
10 | 1.221 | 0.02125 | -0.031 | 57.439
10.5 | 1.262 | 0.02257 | -0.031 | 55.909
11 | 1.299 | 0.02398 | -0.032 | 54.19
11.5 | 1.334 | 0.02543 | -0.032 | 52.467
12 | 1.366 | 0.02711 | -0.033 | 50.383
12.5 | 1.395 | 0.02896 | -0.033 | 48.17
13 | 1.42 | 0.03087 | -0.034 | 45.997
13.5 | 1.442 | 0.03292 | -0.034 | 43.787
14 | 1.459 | 0.03543 | -0.034 | 41.183
14.5 | 1.473 | 0.03776 | -0.035 | 39.011
15 | 1.483 | 0.04059 | -0.035 | 36.547
15.5 | 1.49 | 0.04376 | -0.036 | 34.04
16 | 1.493 | 0.04682 | -0.036 | 31.885
16.5 | 1.488 | 0.05075 | -0.036 | 29.328
17 | 1.479 | 0.05491 | -0.036 | 26.927
17.5 | 1.466 | 0.05959 | -0.037 | 24.594
18 | 1.447 | 0.06566 | -0.037 | 22.035
18.5 | 1.426 | 0.07168 | -0.037 | 19.895
19 | 1.402 | 0.07833 | -0.037 | 17.901
19.5 | 1.373 | 0.08729 | -0.037 | 15.723
20 | 1.336 | 0.10044 | -0.036 | 13.297

## 44. Re 1M Mach 0.10 (2)
BIGFOIL.COM POLAR EXPORT
NACA63-119 a=0.8
NACA63-119 a=0.8 |  |  |  | Cl Max: | 1.27 | at alpha= | 19 | deg
XFOIL ncrit=9 |  |  |  | L/D Max: | 98.0575 | at alpha= | 6.5 | deg
Re: | 1000000 |  |  | Cd Min: | 0.10853 | at alpha= | 20 | deg
Mach: | 0.1 |  |  | Cl=0 at alpha= | -0.77295 | deg
|  |  |  | @ Cl=0.1, Cd= | 0.0070948
|  |  |  | @ Cl=0.4, Cd= | 0.0073356
|  |  |  | @ Cl=0.6, Cd= | 0.0076464
alpha (deg) | Cl | Cd | Cm | Cl/Cd
-20 | -1.1494 | 0.10331 | -0.0178 | -11.1257
-19.5 | -1.1505 | 0.09554 | -0.0217 | -12.0421
-19 | -1.1496 | 0.0883 | -0.0252 | -13.0193
-18.5 | -1.161 | 0.0798 | -0.0289 | -14.5489
-18 | -1.1622 | 0.07286 | -0.0316 | -15.9511
-17.5 | -1.1569 | 0.06693 | -0.0339 | -17.2852
-17 | -1.1513 | 0.0613 | -0.0357 | -18.7814
-16.5 | -1.1415 | 0.05632 | -0.0371 | -20.2681
-16 | -1.1314 | 0.0516 | -0.0382 | -21.9264
-15.5 | -1.1324 | 0.04595 | -0.039 | -24.6442
-15 | -1.121 | 0.0418 | -0.0394 | -26.8182
-14.5 | -1.1068 | 0.03807 | -0.0395 | -29.0728
-14 | -1.0881 | 0.03493 | -0.0393 | -31.1509
-13.5 | -1.0795 | 0.03116 | -0.0386 | -34.6438
-13 | -1.0498 | 0.02806 | -0.0406 | -37.4127
-12.5 | -1.028 | 0.02581 | -0.0394 | -39.8295
-12 | -1.0145 | 0.02337 | -0.0369 | -43.4104
-11.5 | -0.9966 | 0.0212 | -0.0345 | -47.0094
-11 | -0.9752 | 0.01934 | -0.0321 | -50.424
-10.5 | -0.9545 | 0.01758 | -0.0293 | -54.2947
-10 | -0.935 | 0.01599 | -0.0258 | -58.474
-9.5 | -0.9192 | 0.01476 | -0.0208 | -62.2764
-8.5 | -0.8518 | 0.01275 | -0.0154 | -66.8078
-8 | -0.809 | 0.01186 | -0.014 | -68.2125
-7.5 | -0.7638 | 0.01099 | -0.013 | -69.4995
-7 | -0.7182 | 0.00993 | -0.0121 | -72.3263
-6.5 | -0.67 | 0.00896 | -0.0115 | -74.7768
-6 | -0.6184 | 0.00818 | -0.0114 | -75.599
-5.5 | -0.5621 | 0.00781 | -0.0117 | -71.9718
-5 | -0.5046 | 0.00758 | -0.0122 | -66.5699
-4.5 | -0.4455 | 0.00742 | -0.0129 | -60.0404
-4 | -0.3863 | 0.00735 | -0.0135 | -52.5578
-3.5 | -0.3265 | 0.00726 | -0.0143 | -44.9725
-3 | -0.2668 | 0.00723 | -0.0151 | -36.9018
-2.5 | -0.2072 | 0.00716 | -0.0158 | -28.9385
-2 | -0.1472 | 0.00712 | -0.0166 | -20.6742
-1.5 | -0.0872 | 0.00712 | -0.0174 | -12.2472
-1 | -0.0272 | 0.00708 | -0.0182 | -3.8418
-0.5 | 0.0327 | 0.00711 | -0.019 | 4.5992
0 | 0.0928 | 0.00709 | -0.0198 | 13.0889
0.5 | 0.1527 | 0.00713 | -0.0206 | 21.4165
1 | 0.2127 | 0.00715 | -0.0214 | 29.7483
1.5 | 0.2724 | 0.0072 | -0.0222 | 37.8333
2 | 0.3322 | 0.00724 | -0.0229 | 45.884
2.5 | 0.3916 | 0.00733 | -0.0236 | 53.4243
3 | 0.4512 | 0.00737 | -0.0244 | 61.2212
3.5 | 0.5101 | 0.00751 | -0.025 | 67.9228
4 | 0.5689 | 0.00758 | -0.0256 | 75.0528
5 | 0.686 | 0.00783 | -0.0267 | 87.6117
5.5 | 0.7437 | 0.00801 | -0.0271 | 92.8464
6 | 0.7991 | 0.00832 | -0.0273 | 96.0457
6.5 | 0.8531 | 0.0087 | -0.0272 | 98.0575
7 | 0.9026 | 0.00939 | -0.0265 | 96.1235
7.5 | 0.9444 | 0.01043 | -0.0248 | 90.5465
8 | 0.9805 | 0.01164 | -0.0223 | 84.2354
8.5 | 1.0122 | 0.01279 | -0.019 | 79.14
9 | 1.0327 | 0.01385 | -0.0139 | 74.5632
9.5 | 1.0497 | 0.01517 | -0.0088 | 69.1958
10 | 1.0691 | 0.0167 | -0.0048 | 64.018
10.5 | 1.0852 | 0.0186 | -0.0011 | 58.3441
11 | 1.0993 | 0.02083 | 0.0023 | 52.7748
11.5 | 1.1158 | 0.02306 | 0.0052 | 48.3868
12 | 1.13 | 0.02547 | 0.008 | 44.3659
13 | 1.173 | 0.03083 | 0.0095 | 38.0474
13.5 | 1.1884 | 0.03405 | 0.0105 | 34.9016
14 | 1.2003 | 0.03776 | 0.0113 | 31.7876
14.5 | 1.2168 | 0.04127 | 0.0117 | 29.4839
15 | 1.2284 | 0.0454 | 0.0118 | 27.0573
15.5 | 1.2343 | 0.05029 | 0.0116 | 24.5436
16 | 1.2472 | 0.05465 | 0.0111 | 22.8216
16.5 | 1.2572 | 0.05949 | 0.0103 | 21.133
17 | 1.261 | 0.06525 | 0.0091 | 19.3257
17.5 | 1.2565 | 0.07226 | 0.0072 | 17.3886
18 | 1.2647 | 0.07795 | 0.0054 | 16.2245
18.5 | 1.2682 | 0.08442 | 0.0031 | 15.0225
19 | 1.27 | 0.09131 | 0.0004 | 13.9087
19.5 | 1.2658 | 0.0993 | -0.003 | 12.7472
20 | 1.2544 | 0.10853 | -0.0073 | 11.5581

## 45. Re 1M Mach 0.25 (1)
BIGFOIL.COM POLAR EXPORT
NACA63-119 a=0.8
NACA63-119 a=0.8 |  |  |  | Cl Max: | 1.414 | at alpha= | 14 | deg
JavaFoil+Calcfoil stall+Eppler ext transition |  |  |  | L/D Max: | 96.63 | at alpha= | 7 | deg
Re: | 1000000 |  |  | Cd Min: | 0.00712 | at alpha= | 0 | deg
Mach: | 0.25 |  |  | Cl=0 at alpha= | -0.78906 | deg
|  |  |  | @ Cl=0.1, Cd= | 0.0071206
|  |  |  | @ Cl=0.4, Cd= | 0.0074412
|  |  |  | @ Cl=0.6, Cd= | 0.0078548
alpha (deg) | Cl | Cd | Cm | Cl/Cd
-19.5 | -0.92 | 0.17665 | 0.004 | -5.208
-19 | -0.964 | 0.1623 | 0.004 | -5.942
-18.5 | -1.006 | 0.14974 | 0.004 | -6.716
-18 | -1.046 | 0.13612 | 0.004 | -7.683
-17.5 | -1.089 | 0.1185 | 0.004 | -9.19
-17 | -1.156 | 0.08782 | 0.004 | -13.164
-16.5 | -1.207 | 0.06749 | 0.003 | -17.887
-16 | -1.235 | 0.05887 | 0.003 | -20.974
-15.5 | -1.254 | 0.05211 | 0.002 | -24.061
-15 | -1.265 | 0.04724 | 0.002 | -26.769
-14.5 | -1.269 | 0.04299 | 0.001 | -29.515
-14 | -1.266 | 0.03963 | 0 | -31.941
-13.5 | -1.258 | 0.03628 | 0 | -34.668
-13 | -1.244 | 0.03342 | -0.001 | -37.209
-12.5 | -1.225 | 0.03066 | -0.001 | -39.951
-12 | -1.199 | 0.02837 | -0.002 | -42.275
-11.5 | -1.168 | 0.02647 | -0.003 | -44.119
-11 | -1.133 | 0.02458 | -0.003 | -46.084
-10.5 | -1.094 | 0.023 | -0.004 | -47.589
-10 | -1.053 | 0.0217 | -0.005 | -48.524
-9.5 | -1.009 | 0.02019 | -0.005 | -49.973
-9 | -0.962 | 0.01904 | -0.006 | -50.53
-8.5 | -0.913 | 0.01789 | -0.007 | -51.021
-8 | -0.862 | 0.01674 | -0.007 | -51.496
-7.5 | -0.809 | 0.0157 | -0.008 | -51.538
-7 | -0.769 | 0.01008 | -0.009 | -76.316
-6.5 | -0.717 | 0.00816 | -0.01 | -87.875
-6 | -0.663 | 0.00825 | -0.011 | -80.351
-5.5 | -0.601 | 0.00797 | -0.011 | -75.478
-5 | -0.539 | 0.00777 | -0.012 | -69.32
-4.5 | -0.476 | 0.00757 | -0.013 | -62.83
-4 | -0.412 | 0.00745 | -0.013 | -55.319
-3.5 | -0.348 | 0.00739 | -0.014 | -47.137
-3 | -0.284 | 0.0073 | -0.015 | -38.96
-2.5 | -0.22 | 0.00719 | -0.016 | -30.639
-2 | -0.156 | 0.00716 | -0.016 | -21.763
-1.5 | -0.092 | 0.00716 | -0.017 | -12.776
-1 | -0.027 | 0.00713 | -0.018 | -3.801
-0.5 | 0.037 | 0.00714 | -0.019 | 5.233
0 | 0.102 | 0.00712 | -0.019 | 14.313
0.5 | 0.167 | 0.00716 | -0.02 | 23.244
1 | 0.231 | 0.00722 | -0.021 | 32.015
1.5 | 0.295 | 0.00729 | -0.021 | 40.448
2 | 0.359 | 0.00739 | -0.022 | 48.588
2.5 | 0.423 | 0.00747 | -0.023 | 56.621
3 | 0.487 | 0.0076 | -0.024 | 64.122
3.5 | 0.551 | 0.00774 | -0.024 | 71.151
4 | 0.615 | 0.00789 | -0.025 | 77.901
4.5 | 0.678 | 0.00813 | -0.026 | 83.34
5 | 0.735 | 0.00772 | -0.026 | 95.189
5.5 | 0.794 | 0.00872 | -0.027 | 91.028
6 | 0.852 | 0.00905 | -0.027 | 94.091
6.5 | 0.909 | 0.00945 | -0.028 | 96.167
7 | 0.964 | 0.00998 | -0.029 | 96.63
7.5 | 1.017 | 0.01094 | -0.029 | 92.958
8 | 1.058 | 0.01581 | -0.029 | 66.886
8.5 | 1.103 | 0.01904 | -0.03 | 57.93
9 | 1.15 | 0.0202 | -0.03 | 56.927
9.5 | 1.195 | 0.02151 | -0.031 | 55.567
10 | 1.238 | 0.02289 | -0.031 | 54.076
10.5 | 1.276 | 0.02439 | -0.032 | 52.307
11 | 1.309 | 0.02605 | -0.032 | 50.265
11.5 | 1.339 | 0.0279 | -0.033 | 47.998
12 | 1.365 | 0.02971 | -0.033 | 45.932
12.5 | 1.385 | 0.03197 | -0.034 | 43.325
13 | 1.4 | 0.03434 | -0.034 | 40.781
13.5 | 1.41 | 0.03717 | -0.035 | 37.935
14 | 1.414 | 0.04014 | -0.035 | 35.227
14.5 | 1.412 | 0.04333 | -0.035 | 32.59
15 | 1.403 | 0.04731 | -0.036 | 29.662
15.5 | 1.389 | 0.05149 | -0.036 | 26.976
16 | 1.366 | 0.05711 | -0.036 | 23.919
16.5 | 1.332 | 0.06447 | -0.036 | 20.659
17 | 1.288 | 0.07331 | -0.036 | 17.564
17.5 | 1.231 | 0.087 | -0.035 | 14.149
18 | 1.149 | 0.11502 | -0.033 | 9.994
18.5 | 1.075 | 0.14147 | -0.029 | 7.597
19 | 1.014 | 0.15984 | -0.027 | 6.342

## 46. Re 1M Mach 0.25 (2)
BIGFOIL.COM POLAR EXPORT
NACA63-119 a=0.8
NACA63-119 a=0.8 |  |  |  | Cl Max: | 1.2028 | at alpha= | 16.5 | deg
XFOIL ncrit=9 |  |  |  | L/D Max: | 96.8647 | at alpha= | 6.5 | deg
Re: | 1000000 |  |  | Cd Min: | 0.13137 | at alpha= | 20 | deg
Mach: | 0.25 |  |  | Cl=0 at alpha= | -0.77148 | deg
|  |  |  | @ Cl=0.1, Cd= | 0.00726
|  |  |  | @ Cl=0.4, Cd= | 0.0074552
|  |  |  | @ Cl=0.6, Cd= | 0.00778
alpha (deg) | Cl | Cd | Cm | Cl/Cd
-20 | -1.0574 | 0.1283 | -0.0087 | -8.2416
-19.5 | -1.0666 | 0.11834 | -0.0146 | -9.013
-19 | -1.0727 | 0.10912 | -0.0198 | -9.8305
-18.5 | -1.0763 | 0.10042 | -0.0244 | -10.718
-18 | -1.0857 | 0.09154 | -0.0287 | -11.8604
-17.5 | -1.0899 | 0.08349 | -0.0324 | -13.0543
-17 | -1.0892 | 0.07636 | -0.0354 | -14.264
-16.5 | -1.0859 | 0.06981 | -0.0379 | -15.5551
-16 | -1.0814 | 0.06366 | -0.0398 | -16.9871
-15.5 | -1.0717 | 0.05833 | -0.0413 | -18.373
-15 | -1.0749 | 0.052 | -0.0427 | -20.6712
-14.5 | -1.0674 | 0.04694 | -0.0434 | -22.7397
-14 | -1.0535 | 0.04273 | -0.0438 | -24.6548
-13.5 | -1.0368 | 0.03893 | -0.0438 | -26.6324
-13 | -1.0221 | 0.03421 | -0.0456 | -29.8772
-12.5 | -1.0018 | 0.03102 | -0.0455 | -32.2953
-12 | -0.9858 | 0.0283 | -0.0435 | -34.8339
-11.5 | -0.9748 | 0.02525 | -0.0412 | -38.6059
-11 | -0.9559 | 0.02283 | -0.039 | -41.8703
-10.5 | -0.9373 | 0.02051 | -0.0364 | -45.6997
-10 | -0.9153 | 0.01852 | -0.0337 | -49.4222
-9.5 | -0.8951 | 0.01663 | -0.0305 | -53.8244
-9 | -0.8801 | 0.01491 | -0.0259 | -59.0275
-8.5 | -0.8611 | 0.01372 | -0.0206 | -62.7624
-8 | -0.8237 | 0.01269 | -0.018 | -64.9094
-7.5 | -0.7812 | 0.01172 | -0.0161 | -66.6553
-7 | -0.7368 | 0.01065 | -0.0145 | -69.1831
-6.5 | -0.6895 | 0.00955 | -0.0134 | -72.199
-6 | -0.6394 | 0.00856 | -0.0127 | -74.6963
-5.5 | -0.5823 | 0.00804 | -0.0128 | -72.4254
-5 | -0.5227 | 0.00777 | -0.0131 | -67.2716
-4.5 | -0.4619 | 0.0076 | -0.0136 | -60.7763
-4 | -0.4 | 0.0075 | -0.0143 | -53.3333
-3 | -0.2766 | 0.00734 | -0.0156 | -37.6839
-2.5 | -0.2149 | 0.0073 | -0.0163 | -29.4384
-2 | -0.1524 | 0.00728 | -0.0171 | -20.9341
-1.5 | -0.0908 | 0.00724 | -0.0179 | -12.5414
-1 | -0.0282 | 0.00725 | -0.0187 | -3.8897
-0.5 | 0.0335 | 0.00722 | -0.0195 | 4.6399
0 | 0.096 | 0.00726 | -0.0204 | 13.2231
0.5 | 0.1575 | 0.00726 | -0.0211 | 21.6942
1 | 0.2199 | 0.0073 | -0.022 | 30.1233
1.5 | 0.2813 | 0.00735 | -0.0227 | 38.2721
2 | 0.3437 | 0.0074 | -0.0235 | 46.4459
2.5 | 0.4049 | 0.00746 | -0.0241 | 54.2761
3 | 0.4667 | 0.00755 | -0.0248 | 61.8146
3.5 | 0.5279 | 0.00763 | -0.0254 | 69.1874
4 | 0.5887 | 0.00775 | -0.0259 | 75.9613
4.5 | 0.649 | 0.00791 | -0.0263 | 82.048
5 | 0.7096 | 0.00805 | -0.0267 | 88.1491
5.5 | 0.7693 | 0.00826 | -0.027 | 93.1356
6 | 0.8263 | 0.00857 | -0.0268 | 96.4177
6.5 | 0.8805 | 0.00909 | -0.0263 | 96.8647
7 | 0.926 | 0.01003 | -0.0245 | 92.323
7.5 | 0.9631 | 0.01125 | -0.0216 | 85.6089
8 | 0.9916 | 0.01258 | -0.0175 | 78.8235
8.5 | 1.0042 | 0.01386 | -0.0108 | 72.4531
9 | 1.0195 | 0.01548 | -0.0055 | 65.8592
9.5 | 1.0382 | 0.01729 | -0.0014 | 60.0463
10 | 1.0546 | 0.01946 | 0.0023 | 54.1932
10.5 | 1.0679 | 0.02201 | 0.0057 | 48.5189
11 | 1.0803 | 0.02483 | 0.0086 | 43.5079
11.5 | 1.0948 | 0.02766 | 0.0112 | 39.5806
12 | 1.1099 | 0.0305 | 0.0135 | 36.3902
12.5 | 1.1316 | 0.03375 | 0.0134 | 33.5289
13 | 1.1472 | 0.03739 | 0.0143 | 30.682
13.5 | 1.1564 | 0.04177 | 0.0149 | 27.6849
14 | 1.1714 | 0.04586 | 0.0151 | 25.543
14.5 | 1.1812 | 0.05063 | 0.015 | 23.33
15 | 1.184 | 0.05633 | 0.0144 | 21.019
15.5 | 1.195 | 0.0614 | 0.0136 | 19.4625
16 | 1.2018 | 0.06716 | 0.0124 | 17.8946
16.5 | 1.2028 | 0.07382 | 0.0106 | 16.2937
17 | 1.1973 | 0.08155 | 0.0081 | 14.6818
17.5 | 1.2018 | 0.08834 | 0.0056 | 13.6043
18 | 1.202 | 0.09595 | 0.0026 | 12.5274
18.5 | 1.2 | 0.10403 | -0.0011 | 11.5351
19 | 1.1943 | 0.11292 | -0.0054 | 10.5765
19.5 | 1.1837 | 0.1226 | -0.0104 | 9.655
20 | 1.1815 | 0.13137 | -0.0152 | 8.9937

## 47. Re 1M Mach 0.50 (1)
BIGFOIL.COM POLAR EXPORT
NACA63-119 a=0.8
NACA63-119 a=0.8 |  |  |  | Cl Max: | 1.212 | at alpha= | 9.5 | deg
JavaFoil+Calcfoil stall+Eppler ext transition |  |  |  | L/D Max: | 85.616 | at alpha= | 6 | deg
Re: | 1000000 |  |  | Cd Min: | 0.0076 | at alpha= | -1.5 | deg
Mach: | 0.5 |  |  | Cl=0 at alpha= | -0.79167 | deg
|  |  |  | @ Cl=0.1, Cd= | 0.0076019
|  |  |  | @ Cl=0.4, Cd= | 0.0079682
|  |  |  | @ Cl=0.6, Cd= | 0.0087083
alpha (deg) | Cl | Cd | Cm | Cl/Cd
-20 | -1.093 | 0.19983 | 0.005 | -5.469
-19.5 | -1.063 | 0.19823 | 0.005 | -5.363
-19 | -1.035 | 0.19049 | 0.004 | -5.431
-18.5 | -1.007 | 0.18571 | 0.004 | -5.422
-18 | -0.979 | 0.17911 | 0.004 | -5.468
-17.5 | -0.95 | 0.17767 | 0.003 | -5.345
-17 | -0.921 | 0.1691 | 0.003 | -5.449
-16.5 | -0.894 | 0.16351 | 0.002 | -5.466
-16 | -0.866 | 0.15903 | 0.002 | -5.444
-15.5 | -0.836 | 0.15021 | 0.001 | -5.566
-15 | -0.808 | 0.14717 | 0.001 | -5.491
-14.5 | -0.78 | 0.14297 | 0.001 | -5.454
-14 | -0.75 | 0.13245 | 0 | -5.666
-13.5 | -0.723 | 0.12729 | 0 | -5.676
-13 | -0.695 | 0.12357 | 0 | -5.621
-12.5 | -0.665 | 0.1169 | -0.001 | -5.692
-12 | -0.637 | 0.11403 | -0.001 | -5.59
-11.5 | -0.609 | 0.10396 | -0.001 | -5.863
-11 | -0.581 | 0.09808 | -0.002 | -5.919
-10.5 | -0.955 | 0.03684 | -0.004 | -25.92
-10 | -1.013 | 0.03186 | -0.005 | -31.801
-9.5 | -1.018 | 0.02828 | -0.006 | -36.009
-9 | -0.999 | 0.0257 | -0.007 | -38.88
-8.5 | -0.966 | 0.02362 | -0.007 | -40.906
-8 | -0.924 | 0.02184 | -0.008 | -42.291
-7.5 | -0.875 | 0.02029 | -0.009 | -43.106
-7 | -0.821 | 0.01864 | -0.01 | -44.031
-6.5 | -0.765 | 0.01564 | -0.011 | -48.956
-6 | -0.716 | 0.01029 | -0.012 | -69.575
-5.5 | -0.654 | 0.00955 | -0.012 | -68.484
-5 | -0.59 | 0.00899 | -0.013 | -65.581
-4.5 | -0.524 | 0.00862 | -0.014 | -60.766
-4 | -0.457 | 0.00812 | -0.015 | -56.283
-3.5 | -0.389 | 0.00795 | -0.016 | -48.932
-3 | -0.318 | 0.00783 | -0.017 | -40.578
-2.5 | -0.246 | 0.00776 | -0.018 | -31.686
-2 | -0.174 | 0.00766 | -0.018 | -22.743
-1.5 | -0.102 | 0.0076 | -0.019 | -13.451
-1 | -0.03 | 0.0076 | -0.02 | -3.987
-0.5 | 0.042 | 0.00761 | -0.021 | 5.495
0 | 0.114 | 0.0076 | -0.022 | 14.999
0.5 | 0.186 | 0.00762 | -0.022 | 24.424
1 | 0.258 | 0.0077 | -0.023 | 33.548
1.5 | 0.329 | 0.00784 | -0.024 | 41.983
2 | 0.401 | 0.00797 | -0.025 | 50.3
2.5 | 0.469 | 0.00773 | -0.025 | 60.616
3 | 0.537 | 0.00848 | -0.026 | 63.337
3.5 | 0.606 | 0.00873 | -0.027 | 69.422
4 | 0.674 | 0.009 | -0.027 | 74.834
4.5 | 0.741 | 0.00935 | -0.028 | 79.23
5 | 0.807 | 0.00978 | -0.029 | 82.498
5.5 | 0.871 | 0.01022 | -0.03 | 85.152
6 | 0.933 | 0.01089 | -0.03 | 85.616
6.5 | 0.992 | 0.01183 | -0.031 | 83.883
7 | 1.045 | 0.0142 | -0.031 | 73.588
7.5 | 1.083 | 0.02156 | -0.031 | 50.246
8 | 1.129 | 0.02369 | -0.032 | 47.636
8.5 | 1.168 | 0.02566 | -0.033 | 45.499
9 | 1.197 | 0.0279 | -0.033 | 42.898
9.5 | 1.212 | 0.03053 | -0.034 | 39.688
10 | 1.203 | 0.03393 | -0.034 | 35.472
10.5 | 1.131 | 0.03887 | -0.034 | 29.089
11 | 0.668 | 0.09686 | -0.016 | 6.894
11.5 | 0.695 | 0.10383 | -0.016 | 6.697
12 | 0.724 | 0.11251 | -0.017 | 6.435
12.5 | 0.752 | 0.12066 | -0.018 | 6.228
13 | 0.78 | 0.12334 | -0.019 | 6.328
13.5 | 0.808 | 0.13062 | -0.02 | 6.188
14 | 0.836 | 0.13535 | -0.02 | 6.177
14.5 | 0.866 | 0.14219 | -0.023 | 6.093

## 48. Re 1M Mach 0.50 (2)
BIGFOIL.COM POLAR EXPORT
NACA63-119 a=0.8
NACA63-119 a=0.8 |  |  |  | Cl Max: | 1.0305 | at alpha= | 13.5 | deg
XFOIL ncrit=9 |  |  |  | L/D Max: | 92.5159 | at alpha= | 5.5 | deg
Re: | 1000000 |  |  | Cd Min: | 0.23717 | at alpha= | -20 | deg
Mach: | 0.5 |  |  | Cl=0 at alpha= | -0.75879 | deg
|  |  |  | @ Cl=0.1, Cd= | 0.0078542
|  |  |  | @ Cl=0.4, Cd= | 0.0080982
|  |  |  | @ Cl=0.6, Cd= | 0.008424
alpha (deg) | Cl | Cd | Cm | Cl/Cd
-20 | -0.7363 | 0.23717 | 0.0482 | -3.1045
-19.5 | -0.7283 | 0.22415 | 0.041 | -3.2492
-19 | -0.7077 | 0.21654 | 0.0359 | -3.2682
-18.5 | -0.6919 | 0.20719 | 0.0301 | -3.3394
-17.5 | -0.6948 | 0.18 | 0.0142 | -3.86
-17 | -0.7237 | 0.16201 | 0.0031 | -4.467
-16.5 | -0.7804 | 0.14085 | -0.0112 | -5.5406
-16 | -0.8011 | 0.12744 | -0.0202 | -6.2861
-15.5 | -0.8205 | 0.11482 | -0.0284 | -7.146
-15 | -0.8411 | 0.10267 | -0.036 | -8.1923
-14 | -0.8705 | 0.08129 | -0.0486 | -10.7086
-13.5 | -0.8719 | 0.07241 | -0.0537 | -12.0412
-13 | -0.8767 | 0.06505 | -0.0557 | -13.4773
-12.5 | -0.8745 | 0.0586 | -0.0568 | -14.9232
-12 | -0.8679 | 0.05282 | -0.0574 | -16.4313
-11.5 | -0.863 | 0.04721 | -0.0575 | -18.28
-11 | -0.8561 | 0.04205 | -0.0571 | -20.3591
-10.5 | -0.8433 | 0.03763 | -0.056 | -22.4103
-10 | -0.8355 | 0.03312 | -0.0546 | -25.2264
-9.5 | -0.82 | 0.02946 | -0.0525 | -27.8344
-9 | -0.8071 | 0.0259 | -0.0499 | -31.1622
-8 | -0.7785 | 0.01955 | -0.0434 | -39.821
-7.5 | -0.7644 | 0.01672 | -0.0394 | -45.7177
-6.5 | -0.7396 | 0.01252 | -0.0274 | -59.0735
-6 | -0.7089 | 0.01093 | -0.0225 | -64.8582
-5.5 | -0.6645 | 0.00949 | -0.0194 | -70.0211
-5 | -0.6039 | 0.0087 | -0.018 | -69.4138
-4.5 | -0.5354 | 0.0084 | -0.0176 | -63.7381
-4 | -0.4638 | 0.0082 | -0.0177 | -56.561
-3.5 | -0.3925 | 0.00809 | -0.018 | -48.5167
-3 | -0.3209 | 0.00799 | -0.0184 | -40.1627
-2.5 | -0.2492 | 0.00792 | -0.0189 | -31.4646
-2 | -0.1773 | 0.0079 | -0.0196 | -22.443
-1.5 | -0.1061 | 0.00783 | -0.0202 | -13.5504
-1 | -0.0343 | 0.00786 | -0.021 | -4.3639
-0.5 | 0.0368 | 0.00781 | -0.0217 | 4.7119
0 | 0.1083 | 0.00786 | -0.0225 | 13.7786
0.5 | 0.1793 | 0.00786 | -0.0233 | 22.8117
1 | 0.2507 | 0.00794 | -0.024 | 31.5743
1.5 | 0.3215 | 0.00799 | -0.0246 | 40.2378
2 | 0.3928 | 0.00809 | -0.0252 | 48.5538
2.5 | 0.4634 | 0.00817 | -0.0257 | 56.7197
3 | 0.5339 | 0.00834 | -0.026 | 64.0168
3.5 | 0.6047 | 0.00843 | -0.0262 | 71.7319
4 | 0.6744 | 0.00861 | -0.026 | 78.3275
4.5 | 0.7432 | 0.00881 | -0.0256 | 84.3587
5 | 0.8111 | 0.00907 | -0.0249 | 89.4267
5.5 | 0.8752 | 0.00946 | -0.0235 | 92.5159
7 | 0.9469 | 0.01374 | -0.0041 | 68.9156
7.5 | 0.9476 | 0.01671 | 0.0025 | 56.7086
8 | 0.9528 | 0.01999 | 0.0076 | 47.6638
8.5 | 0.9604 | 0.02348 | 0.0118 | 40.9029
9 | 0.9686 | 0.02723 | 0.0153 | 35.5711
9.5 | 0.976 | 0.0313 | 0.0181 | 31.1821
10 | 0.9839 | 0.03566 | 0.0204 | 27.5911
10.5 | 0.9923 | 0.04035 | 0.0221 | 24.5923
11 | 1.0026 | 0.04521 | 0.0232 | 22.1765
11.5 | 1.0127 | 0.05041 | 0.0238 | 20.0893
12.5 | 1.0234 | 0.06242 | 0.0234 | 16.3954
13 | 1.0262 | 0.06901 | 0.0226 | 14.8703
13.5 | 1.0305 | 0.07652 | 0.0196 | 13.4671
14.5 | 1.0284 | 0.09275 | 0.0141 | 11.0879
15 | 1.0213 | 0.10231 | 0.0097 | 9.9824
15.5 | 1.0101 | 0.11283 | 0.0043 | 8.9524
16 | 0.9957 | 0.12428 | -0.0023 | 8.0117
16.5 | 0.9794 | 0.13657 | -0.0101 | 7.1714
17 | 0.9621 | 0.14947 | -0.0186 | 6.4367
17.5 | 0.9465 | 0.16267 | -0.0277 | 5.8185
18 | 0.9145 | 0.1797 | -0.0396 | 5.089
18.5 | 0.8712 | 0.20096 | -0.0538 | 4.3352

## 49. Re 2M Mach 0.00 (1)
BIGFOIL.COM POLAR EXPORT
NACA63-119 a=0.8
NACA63-119 a=0.8 |  |  |  | Cl Max: | 1.519 | at alpha= | 16 | deg
JavaFoil+Calcfoil stall+Eppler ext transition |  |  |  | L/D Max: | 114.982 | at alpha= | 6.5 | deg
Re: | 2000000 |  |  | Cd Min: | 0.00622 | at alpha= | -0.5 | deg
Mach: | 0 |  |  | Cl=0 at alpha= | -0.79032 | deg
|  |  |  | @ Cl=0.1, Cd= | 0.0062702
|  |  |  | @ Cl=0.4, Cd= | 0.0064755
|  |  |  | @ Cl=0.6, Cd= | 0.0068229
alpha (deg) | Cl | Cd | Cm | Cl/Cd
-20 | -1.329 | 0.07744 | 0.007 | -17.161
-19.5 | -1.347 | 0.06961 | 0.006 | -19.345
-19 | -1.358 | 0.06483 | 0.006 | -20.952
-18.5 | -1.37 | 0.0588 | 0.005 | -23.303
-18 | -1.377 | 0.0544 | 0.005 | -25.314
-17.5 | -1.383 | 0.04951 | 0.004 | -27.934
-17 | -1.385 | 0.04524 | 0.004 | -30.616
-16.5 | -1.382 | 0.04198 | 0.003 | -32.929
-16 | -1.377 | 0.03872 | 0.003 | -35.561
-15.5 | -1.367 | 0.03622 | 0.002 | -37.752
-15 | -1.355 | 0.03356 | 0.002 | -40.374
-14.5 | -1.338 | 0.03132 | 0.001 | -42.733
-14 | -1.319 | 0.02906 | 0 | -45.391
-13.5 | -1.296 | 0.02698 | 0 | -48.024
-13 | -1.27 | 0.02507 | -0.001 | -50.64
-12.5 | -1.24 | 0.02336 | -0.001 | -53.081
-12 | -1.206 | 0.02188 | -0.002 | -55.133
-11.5 | -1.169 | 0.02051 | -0.003 | -56.996
-11 | -1.129 | 0.01928 | -0.003 | -58.535
-10.5 | -1.087 | 0.01815 | -0.004 | -59.862
-10 | -1.042 | 0.01713 | -0.005 | -60.86
-9.5 | -0.996 | 0.01615 | -0.005 | -61.667
-9 | -0.948 | 0.01526 | -0.006 | -62.136
-8.5 | -0.898 | 0.0144 | -0.007 | -62.381
-8 | -0.848 | 0.01344 | -0.007 | -63.1
-7.5 | -0.801 | 0.01124 | -0.008 | -71.206
-7 | -0.754 | 0.00845 | -0.009 | -89.236
-6.5 | -0.703 | 0.00806 | -0.01 | -87.156
-6 | -0.643 | 0.00727 | -0.01 | -88.496
-5.5 | -0.583 | 0.00691 | -0.011 | -84.398
-5 | -0.522 | 0.00677 | -0.012 | -77.088
-4.5 | -0.461 | 0.00661 | -0.012 | -69.708
-4 | -0.399 | 0.00649 | -0.013 | -61.588
-3.5 | -0.338 | 0.00646 | -0.014 | -52.295
-3 | -0.275 | 0.0064 | -0.014 | -43.071
-2.5 | -0.213 | 0.00629 | -0.015 | -33.9
-2 | -0.151 | 0.00629 | -0.016 | -23.996
-1.5 | -0.089 | 0.00626 | -0.017 | -14.158
-1 | -0.026 | 0.00627 | -0.017 | -4.188
-0.5 | 0.036 | 0.00622 | -0.018 | 5.823
0 | 0.099 | 0.00627 | -0.019 | 15.735
0.5 | 0.161 | 0.00628 | -0.019 | 25.685
1 | 0.224 | 0.00632 | -0.02 | 35.377
1.5 | 0.285 | 0.00637 | -0.021 | 44.81
2 | 0.348 | 0.0064 | -0.021 | 54.348
2.5 | 0.41 | 0.00649 | -0.022 | 63.113
3 | 0.472 | 0.00659 | -0.023 | 71.602
3.5 | 0.534 | 0.00668 | -0.024 | 79.946
4 | 0.595 | 0.00681 | -0.024 | 87.409
4.5 | 0.657 | 0.00697 | -0.025 | 94.183
5 | 0.718 | 0.00713 | -0.026 | 100.631
5.5 | 0.778 | 0.0074 | -0.026 | 105.149
6 | 0.838 | 0.00761 | -0.027 | 110
6.5 | 0.891 | 0.00775 | -0.027 | 114.982
7 | 0.941 | 0.00923 | -0.028 | 101.987
7.5 | 0.992 | 0.01027 | -0.028 | 96.622
8 | 1.039 | 0.01246 | -0.029 | 83.41
8.5 | 1.085 | 0.01507 | -0.029 | 71.977
9 | 1.133 | 0.01622 | -0.03 | 69.822
9.5 | 1.18 | 0.01715 | -0.03 | 68.799
10 | 1.225 | 0.01815 | -0.031 | 67.474
10.5 | 1.266 | 0.01925 | -0.031 | 65.776
11 | 1.305 | 0.02038 | -0.032 | 64.027
11.5 | 1.341 | 0.02163 | -0.032 | 62
12 | 1.374 | 0.02306 | -0.033 | 59.562
12.5 | 1.404 | 0.02451 | -0.033 | 57.268
13 | 1.43 | 0.0262 | -0.034 | 54.578
13.5 | 1.454 | 0.02788 | -0.034 | 52.143
14 | 1.473 | 0.02993 | -0.035 | 49.234
14.5 | 1.49 | 0.03186 | -0.035 | 46.776
15 | 1.503 | 0.03415 | -0.035 | 44.008
15.5 | 1.512 | 0.03648 | -0.036 | 41.463
16 | 1.519 | 0.03913 | -0.036 | 38.804
16.5 | 1.518 | 0.04215 | -0.036 | 36.012
17 | 1.514 | 0.04512 | -0.037 | 33.55
17.5 | 1.505 | 0.04879 | -0.037 | 30.856
18 | 1.494 | 0.05261 | -0.037 | 28.389
18.5 | 1.478 | 0.05692 | -0.038 | 25.962
19 | 1.459 | 0.0617 | -0.038 | 23.651
19.5 | 1.437 | 0.06768 | -0.038 | 21.237
20 | 1.414 | 0.07331 | -0.038 | 19.285

## 50. Re 2M Mach 0.00 (2)
BIGFOIL.COM POLAR EXPORT
NACA63-119 a=0.8
NACA63-119 a=0.8 |  |  |  | Cl Max: | 1.4208 | at alpha= | 20 | deg
XFOIL ncrit=9 |  |  |  | L/D Max: | 107.615 | at alpha= | 6 | deg
Re: | 2000000 |  |  | Cd Min: | 0.08151 | at alpha= | 20 | deg
Mach: | 0 |  |  | Cl=0 at alpha= | -0.77649 | deg
|  |  |  | @ Cl=0.1, Cd= | 0.0058011
|  |  |  | @ Cl=0.4, Cd= | 0.0059763
|  |  |  | @ Cl=0.6, Cd= | 0.0063334
alpha (deg) | Cl | Cd | Cm | Cl/Cd
-20 | -1.3247 | 0.07584 | -0.0289 | -17.467
-19.5 | -1.3217 | 0.06979 | -0.0313 | -18.9382
-19 | -1.3187 | 0.06389 | -0.0333 | -20.6402
-18.5 | -1.3101 | 0.05888 | -0.0349 | -22.2503
-18 | -1.302 | 0.05395 | -0.0362 | -24.1335
-17.5 | -1.2993 | 0.04868 | -0.0373 | -26.6906
-17 | -1.2913 | 0.04418 | -0.0379 | -29.2282
-16.5 | -1.2786 | 0.0403 | -0.0382 | -31.727
-16 | -1.2632 | 0.03684 | -0.0382 | -34.2888
-15.5 | -1.2451 | 0.03375 | -0.038 | -36.8919
-15 | -1.2271 | 0.03087 | -0.0374 | -39.7506
-14.5 | -1.2134 | 0.02777 | -0.0364 | -43.6946
-14 | -1.1801 | 0.02539 | -0.038 | -46.4789
-13.5 | -1.161 | 0.02336 | -0.0359 | -49.7003
-13 | -1.1372 | 0.02157 | -0.0341 | -52.7214
-12.5 | -1.1188 | 0.01951 | -0.0317 | -57.345
-12 | -1.0944 | 0.0179 | -0.0295 | -61.1397
-11.5 | -1.0668 | 0.01658 | -0.0273 | -64.3426
-11 | -1.045 | 0.01517 | -0.024 | -68.886
-10.5 | -1.0229 | 0.01415 | -0.02 | -72.2898
-10 | -0.994 | 0.01339 | -0.0163 | -74.2345
-9.5 | -0.9533 | 0.01269 | -0.0146 | -75.1221
-9 | -0.9101 | 0.01198 | -0.0132 | -75.9683
-8.5 | -0.8651 | 0.01122 | -0.0122 | -77.1034
-8 | -0.8169 | 0.01054 | -0.0115 | -77.5047
-7.5 | -0.7669 | 0.00991 | -0.0111 | -77.3865
-7 | -0.7159 | 0.00925 | -0.0109 | -77.3946
-6.5 | -0.6645 | 0.00854 | -0.0108 | -77.8103
-6 | -0.6125 | 0.00777 | -0.0108 | -78.8288
-5.5 | -0.5593 | 0.00705 | -0.011 | -79.3333
-5 | -0.5036 | 0.00654 | -0.0114 | -77.0031
-4.5 | -0.4457 | 0.00624 | -0.0121 | -71.4263
-3.5 | -0.3269 | 0.006 | -0.0137 | -54.4833
-3 | -0.2672 | 0.00594 | -0.0146 | -44.9832
-2.5 | -0.2073 | 0.00585 | -0.0154 | -35.4359
-2 | -0.1474 | 0.00582 | -0.0163 | -25.3265
-1.5 | -0.0869 | 0.00581 | -0.0172 | -14.957
-1 | -0.027 | 0.00579 | -0.0181 | -4.6632
-0.5 | 0.0334 | 0.00578 | -0.019 | 5.7785
0 | 0.0933 | 0.0058 | -0.0199 | 16.0862
0.5 | 0.1538 | 0.00581 | -0.0209 | 26.4716
1 | 0.2136 | 0.00584 | -0.0217 | 36.5753
2 | 0.3337 | 0.00592 | -0.0235 | 56.3682
2.5 | 0.3937 | 0.00597 | -0.0244 | 65.9464
3 | 0.4533 | 0.00603 | -0.0252 | 75.1741
3.5 | 0.5125 | 0.00616 | -0.0259 | 83.1981
4 | 0.5713 | 0.00628 | -0.0267 | 90.9713
4.5 | 0.6304 | 0.00639 | -0.0274 | 98.6541
5 | 0.6886 | 0.00656 | -0.028 | 104.9695
5.5 | 0.7445 | 0.00692 | -0.0284 | 107.5867
6 | 0.7985 | 0.00742 | -0.0285 | 107.6146
6.5 | 0.8479 | 0.00821 | -0.0279 | 103.2765
7.5 | 0.9402 | 0.00995 | -0.0259 | 94.4925
8 | 0.9836 | 0.0108 | -0.0244 | 91.0741
8.5 | 1.0254 | 0.01157 | -0.0227 | 88.6258
9 | 1.0639 | 0.01233 | -0.0204 | 86.2855
9.5 | 1.089 | 0.01317 | -0.0158 | 82.6879
10 | 1.1068 | 0.01434 | -0.0107 | 77.1827
10.5 | 1.1279 | 0.01568 | -0.0068 | 71.9324
11 | 1.1508 | 0.01715 | -0.0036 | 67.102
11.5 | 1.1754 | 0.01869 | -0.001 | 62.8892
12 | 1.1987 | 0.02043 | 0.0015 | 58.6735
12.5 | 1.2216 | 0.02228 | 0.0037 | 54.8294
13 | 1.2411 | 0.02442 | 0.0059 | 50.8231
13.5 | 1.2581 | 0.02629 | 0.0088 | 47.8547
14 | 1.2879 | 0.02889 | 0.008 | 44.5794
14.5 | 1.3043 | 0.03183 | 0.0092 | 40.9771
15 | 1.3247 | 0.03464 | 0.0099 | 38.2419
15.5 | 1.3418 | 0.03785 | 0.0105 | 35.4505
16 | 1.355 | 0.04156 | 0.0109 | 32.6035
16.5 | 1.3659 | 0.04568 | 0.0109 | 29.9015
17 | 1.3809 | 0.04953 | 0.0107 | 27.8801
17.5 | 1.3934 | 0.05379 | 0.0102 | 25.9044
18 | 1.4028 | 0.05852 | 0.0094 | 23.9713
18.5 | 1.4083 | 0.06387 | 0.0083 | 22.0495
19 | 1.4087 | 0.07003 | 0.0067 | 20.1157
19.5 | 1.4166 | 0.07544 | 0.005 | 18.7778
20 | 1.4208 | 0.08151 | 0.0029 | 17.431

## 51. Re 2M Mach 0.10 (1)
BIGFOIL.COM POLAR EXPORT
NACA63-119 a=0.8
NACA63-119 a=0.8 |  |  |  | Cl Max: | 1.504 | at alpha= | 16 | deg
JavaFoil+Calcfoil stall+Eppler ext transition |  |  |  | L/D Max: | 119.97 | at alpha= | 6.5 | deg
Re: | 2000000 |  |  | Cd Min: | 0.00622 | at alpha= | -0.5 | deg
Mach: | 0.1 |  |  | Cl=0 at alpha= | -0.79032 | deg
|  |  |  | @ Cl=0.1, Cd= | 0.0062702
|  |  |  | @ Cl=0.4, Cd= | 0.0064886
|  |  |  | @ Cl=0.6, Cd= | 0.0068639
alpha (deg) | Cl | Cd | Cm | Cl/Cd
-20 | -1.283 | 0.08404 | 0.007 | -15.27
-19.5 | -1.307 | 0.07416 | 0.006 | -17.623
-19 | -1.324 | 0.06798 | 0.006 | -19.478
-18.5 | -1.339 | 0.06222 | 0.005 | -21.52
-18 | -1.352 | 0.05633 | 0.005 | -23.993
-17.5 | -1.359 | 0.05185 | 0.004 | -26.218
-17 | -1.365 | 0.04715 | 0.004 | -28.958
-16.5 | -1.367 | 0.0432 | 0.003 | -31.642
-16 | -1.364 | 0.04008 | 0.003 | -34.028
-15.5 | -1.357 | 0.03697 | 0.002 | -36.713
-15 | -1.347 | 0.03436 | 0.002 | -39.193
-14.5 | -1.333 | 0.032 | 0.001 | -41.644
-14 | -1.315 | 0.02965 | 0 | -44.349
-13.5 | -1.294 | 0.0275 | 0 | -47.045
-13 | -1.268 | 0.02563 | -0.001 | -49.486
-12.5 | -1.24 | 0.02385 | -0.001 | -51.996
-12 | -1.207 | 0.02231 | -0.002 | -54.093
-11.5 | -1.17 | 0.02089 | -0.003 | -56.01
-11 | -1.131 | 0.01968 | -0.003 | -57.449
-10.5 | -1.089 | 0.01839 | -0.004 | -59.221
-10 | -1.045 | 0.01743 | -0.005 | -59.949
-9.5 | -0.999 | 0.01639 | -0.005 | -60.93
-9 | -0.951 | 0.01547 | -0.006 | -61.452
-8.5 | -0.902 | 0.01456 | -0.007 | -61.902
-8 | -0.851 | 0.01358 | -0.007 | -62.658
-7.5 | -0.803 | 0.01137 | -0.008 | -70.665
-7 | -0.754 | 0.00969 | -0.009 | -77.814
-6.5 | -0.706 | 0.00818 | -0.01 | -86.308
-6 | -0.646 | 0.00728 | -0.01 | -88.748
-5.5 | -0.586 | 0.00699 | -0.011 | -83.78
-5 | -0.525 | 0.0068 | -0.012 | -77.228
-4.5 | -0.463 | 0.00662 | -0.012 | -69.974
-4 | -0.401 | 0.00654 | -0.013 | -61.421
-3.5 | -0.339 | 0.00645 | -0.014 | -52.563
-3 | -0.277 | 0.0064 | -0.015 | -43.294
-2.5 | -0.214 | 0.00629 | -0.015 | -34.067
-2 | -0.152 | 0.00629 | -0.016 | -24.11
-1.5 | -0.089 | 0.00629 | -0.017 | -14.166
-1 | -0.026 | 0.00626 | -0.017 | -4.214
-0.5 | 0.036 | 0.00622 | -0.018 | 5.852
0 | 0.099 | 0.00627 | -0.019 | 15.82
0.5 | 0.162 | 0.00628 | -0.019 | 25.795
1 | 0.225 | 0.00632 | -0.02 | 35.569
1.5 | 0.287 | 0.00637 | -0.021 | 45.05
2 | 0.349 | 0.00644 | -0.022 | 54.284
2.5 | 0.412 | 0.0065 | -0.022 | 63.404
3 | 0.474 | 0.00659 | -0.023 | 71.955
3.5 | 0.536 | 0.00668 | -0.024 | 80.342
4 | 0.598 | 0.00686 | -0.024 | 87.202
4.5 | 0.66 | 0.00698 | -0.025 | 94.541
5 | 0.721 | 0.00714 | -0.026 | 100.963
5.5 | 0.782 | 0.00743 | -0.026 | 105.228
6 | 0.842 | 0.00772 | -0.027 | 108.991
6.5 | 0.894 | 0.00745 | -0.028 | 119.97
7 | 0.945 | 0.00934 | -0.028 | 101.142
7.5 | 0.996 | 0.01041 | -0.028 | 95.677
8 | 1.043 | 0.01267 | -0.029 | 82.314
8.5 | 1.089 | 0.01525 | -0.029 | 71.378
9 | 1.137 | 0.01641 | -0.03 | 69.281
9.5 | 1.183 | 0.01739 | -0.03 | 68.045
10 | 1.228 | 0.0184 | -0.031 | 66.734
10.5 | 1.269 | 0.01951 | -0.031 | 65.046
11 | 1.307 | 0.02075 | -0.032 | 63.012
11.5 | 1.343 | 0.02195 | -0.032 | 61.157
12 | 1.375 | 0.02342 | -0.033 | 58.711
12.5 | 1.403 | 0.02502 | -0.033 | 56.088
13 | 1.429 | 0.02669 | -0.034 | 53.526
13.5 | 1.451 | 0.02841 | -0.034 | 51.063
14 | 1.469 | 0.03053 | -0.035 | 48.102
14.5 | 1.484 | 0.03255 | -0.035 | 45.581
15 | 1.494 | 0.03493 | -0.036 | 42.779
15.5 | 1.501 | 0.03758 | -0.036 | 39.927
16 | 1.504 | 0.04012 | -0.036 | 37.492
16.5 | 1.501 | 0.04332 | -0.037 | 34.644
17 | 1.492 | 0.04685 | -0.037 | 31.856
17.5 | 1.48 | 0.05053 | -0.037 | 29.292
18 | 1.464 | 0.05493 | -0.037 | 26.642
18.5 | 1.445 | 0.05915 | -0.038 | 24.423
19 | 1.422 | 0.06454 | -0.038 | 22.025
19.5 | 1.397 | 0.06967 | -0.038 | 20.049
20 | 1.364 | 0.07842 | -0.038 | 17.399

## 52. Re 2M Mach 0.10 (2)
BIGFOIL.COM POLAR EXPORT
NACA63-119 a=0.8
NACA63-119 a=0.8 |  |  |  | Cl Max: | 1.4067 | at alpha= | 20 | deg
XFOIL ncrit=9 |  |  |  | L/D Max: | 107.827 | at alpha= | 5.5 | deg
Re: | 2000000 |  |  | Cd Min: | 0.08563 | at alpha= | 20 | deg
Mach: | 0.1 |  |  | Cl=0 at alpha= | -0.77632 | deg
|  |  |  | @ Cl=0.1, Cd= | 0.0058125
|  |  |  | @ Cl=0.4, Cd= | 0.0060032
|  |  |  | @ Cl=0.6, Cd= | 0.0063487
alpha (deg) | Cl | Cd | Cm | Cl/Cd
-20 | -1.3069 | 0.08027 | -0.0284 | -16.2813
-19.5 | -1.3063 | 0.07368 | -0.0311 | -17.7294
-19 | -1.306 | 0.06725 | -0.0335 | -19.4201
-18.5 | -1.2997 | 0.06178 | -0.0353 | -21.0376
-18 | -1.2928 | 0.05657 | -0.0368 | -22.8531
-17.5 | -1.2849 | 0.05168 | -0.0379 | -24.8626
-17 | -1.2816 | 0.04651 | -0.0388 | -27.5554
-16.5 | -1.2716 | 0.04223 | -0.0392 | -30.1113
-16 | -1.2569 | 0.03856 | -0.0393 | -32.596
-15.5 | -1.2397 | 0.03528 | -0.0392 | -35.1389
-15 | -1.2194 | 0.03242 | -0.0388 | -37.6126
-14.5 | -1.2079 | 0.02904 | -0.0379 | -41.5944
-14 | -1.1753 | 0.02644 | -0.0395 | -44.4516
-13.5 | -1.1574 | 0.02426 | -0.0374 | -47.7082
-13 | -1.1337 | 0.02239 | -0.0356 | -50.6342
-12.5 | -1.1153 | 0.02023 | -0.0333 | -55.131
-12 | -1.0918 | 0.01849 | -0.0311 | -59.0481
-11.5 | -1.0649 | 0.01705 | -0.0289 | -62.4575
-11 | -1.0414 | 0.01559 | -0.0259 | -66.7992
-10.5 | -1.0182 | 0.01443 | -0.0223 | -70.5613
-10 | -0.995 | 0.0136 | -0.0177 | -73.1618
-9.5 | -0.9557 | 0.01287 | -0.0157 | -74.258
-9 | -0.9136 | 0.01212 | -0.0141 | -75.3795
-8.5 | -0.8691 | 0.01134 | -0.0128 | -76.6402
-8 | -0.8212 | 0.01064 | -0.012 | -77.1805
-7 | -0.7197 | 0.00935 | -0.0113 | -76.9733
-6.5 | -0.6682 | 0.00864 | -0.0111 | -77.338
-6 | -0.6163 | 0.00784 | -0.011 | -78.6097
-5.5 | -0.5628 | 0.00711 | -0.0112 | -79.1561
-5 | -0.507 | 0.00657 | -0.0115 | -77.1689
-4.5 | -0.4488 | 0.00626 | -0.0122 | -71.6933
-4 | -0.3894 | 0.00611 | -0.0129 | -63.7316
-3.5 | -0.3291 | 0.00602 | -0.0138 | -54.6678
-3 | -0.269 | 0.00595 | -0.0147 | -45.2101
-2.5 | -0.2087 | 0.00587 | -0.0155 | -35.5537
-2 | -0.1484 | 0.00583 | -0.0164 | -25.4545
-1.5 | -0.0876 | 0.00583 | -0.0173 | -15.0257
-1 | -0.0272 | 0.0058 | -0.0182 | -4.6897
-0.5 | 0.0336 | 0.0058 | -0.0191 | 5.7931
0 | 0.0939 | 0.00581 | -0.02 | 16.1618
1 | 0.215 | 0.00586 | -0.0218 | 36.6894
1.5 | 0.2757 | 0.00589 | -0.0227 | 46.8081
2 | 0.3358 | 0.00593 | -0.0236 | 56.6273
2.5 | 0.3962 | 0.006 | -0.0245 | 66.0333
3 | 0.4562 | 0.00605 | -0.0253 | 75.405
4 | 0.5751 | 0.00629 | -0.0268 | 91.4308
4.5 | 0.6345 | 0.00643 | -0.0275 | 98.6781
5 | 0.6931 | 0.00659 | -0.0281 | 105.1745
5.5 | 0.7494 | 0.00695 | -0.0284 | 107.8273
6 | 0.8033 | 0.00749 | -0.0284 | 107.2497
7 | 0.9002 | 0.00916 | -0.0269 | 98.2751
7.5 | 0.9443 | 0.01008 | -0.0254 | 93.6806
8 | 0.988 | 0.0109 | -0.0239 | 90.6422
8.5 | 1.0292 | 0.01169 | -0.0219 | 88.0411
9 | 1.0653 | 0.01251 | -0.0192 | 85.1559
9.5 | 1.0855 | 0.01342 | -0.0138 | 80.8867
10 | 1.1045 | 0.01467 | -0.0091 | 75.2897
10.5 | 1.1251 | 0.01613 | -0.0052 | 69.752
11 | 1.1482 | 0.01769 | -0.0021 | 64.9067
11.5 | 1.1731 | 0.0193 | 0.0005 | 60.7824
12 | 1.1967 | 0.02111 | 0.0029 | 56.6888
12.5 | 1.2186 | 0.0231 | 0.0051 | 52.7532
13 | 1.2384 | 0.02531 | 0.0072 | 48.9293
13.5 | 1.2547 | 0.02731 | 0.0101 | 45.9429
14 | 1.2832 | 0.03011 | 0.0093 | 42.6171
14.5 | 1.3009 | 0.03311 | 0.0103 | 39.2902
15 | 1.32 | 0.03613 | 0.011 | 36.5347
15.5 | 1.3358 | 0.03959 | 0.0115 | 33.7408
16 | 1.3466 | 0.04365 | 0.0118 | 30.8499
16.5 | 1.3614 | 0.04753 | 0.0118 | 28.643
17 | 1.375 | 0.05165 | 0.0115 | 26.6215
17.5 | 1.3861 | 0.0562 | 0.0109 | 24.6637
18 | 1.3932 | 0.06134 | 0.0099 | 22.7127
18.5 | 1.3939 | 0.06745 | 0.0085 | 20.6657
19 | 1.3983 | 0.07331 | 0.0068 | 19.0738
19.5 | 1.4042 | 0.07915 | 0.0049 | 17.741
20 | 1.4067 | 0.08563 | 0.0025 | 16.4277

## 53. Re 2M Mach 0.25 (1)
BIGFOIL.COM POLAR EXPORT
NACA63-119 a=0.8
NACA63-119 a=0.8 |  |  |  | Cl Max: | 1.424 | at alpha= | 14 | deg
JavaFoil+Calcfoil stall+Eppler ext transition |  |  |  | L/D Max: | 112.443 | at alpha= | 6 | deg
Re: | 2000000 |  |  | Cd Min: | 0.00632 | at alpha= | -0.5 | deg
Mach: | 0.25 |  |  | Cl=0 at alpha= | -0.78906 | deg
|  |  |  | @ Cl=0.1, Cd= | 0.0063297
|  |  |  | @ Cl=0.4, Cd= | 0.0065484
|  |  |  | @ Cl=0.6, Cd= | 0.0069019
alpha (deg) | Cl | Cd | Cm | Cl/Cd
-19.5 | -0.936 | 0.15035 | 0.005 | -6.229
-19 | -0.991 | 0.13099 | 0.005 | -7.565
-18.5 | -1.052 | 0.1069 | 0.005 | -9.843
-18 | -1.114 | 0.08437 | 0.005 | -13.203
-17.5 | -1.162 | 0.0704 | 0.004 | -16.503
-17 | -1.198 | 0.06201 | 0.004 | -19.32
-16.5 | -1.231 | 0.05322 | 0.003 | -23.128
-16 | -1.252 | 0.04823 | 0.003 | -25.965
-15.5 | -1.268 | 0.04351 | 0.002 | -29.154
-15 | -1.277 | 0.03994 | 0.002 | -31.976
-14.5 | -1.28 | 0.03662 | 0.001 | -34.955
-14 | -1.276 | 0.0339 | 0 | -37.636
-13.5 | -1.267 | 0.03118 | 0 | -40.632
-13 | -1.253 | 0.02881 | -0.001 | -43.478
-12.5 | -1.233 | 0.02651 | -0.001 | -46.509
-12 | -1.207 | 0.02449 | -0.002 | -49.28
-11.5 | -1.175 | 0.02289 | -0.003 | -51.329
-11 | -1.14 | 0.02124 | -0.003 | -53.653
-10.5 | -1.101 | 0.01989 | -0.004 | -55.353
-10 | -1.059 | 0.01876 | -0.005 | -56.467
-9.5 | -1.015 | 0.01751 | -0.005 | -57.962
-9 | -0.968 | 0.0165 | -0.006 | -58.645
-8.5 | -0.918 | 0.01551 | -0.007 | -59.204
-8 | -0.867 | 0.01451 | -0.007 | -59.795
-7.5 | -0.815 | 0.01357 | -0.008 | -60.037
-7 | -0.767 | 0.01076 | -0.009 | -71.295
-6.5 | -0.717 | 0.00814 | -0.01 | -88.143
-6 | -0.663 | 0.00759 | -0.011 | -87.442
-5.5 | -0.601 | 0.00713 | -0.011 | -84.329
-5 | -0.539 | 0.00692 | -0.012 | -77.885
-4.5 | -0.476 | 0.00676 | -0.013 | -70.414
-4 | -0.412 | 0.00662 | -0.013 | -62.26
-3.5 | -0.349 | 0.00654 | -0.014 | -53.294
-3 | -0.284 | 0.00648 | -0.015 | -43.93
-2.5 | -0.22 | 0.0064 | -0.016 | -34.408
-2 | -0.156 | 0.00636 | -0.016 | -24.499
-1.5 | -0.092 | 0.00636 | -0.017 | -14.389
-1 | -0.027 | 0.00633 | -0.018 | -4.288
-0.5 | 0.037 | 0.00632 | -0.019 | 5.917
0 | 0.102 | 0.00633 | -0.019 | 16.098
0.5 | 0.167 | 0.00637 | -0.02 | 26.15
1 | 0.231 | 0.00638 | -0.021 | 36.207
1.5 | 0.295 | 0.00643 | -0.021 | 45.84
2 | 0.359 | 0.00651 | -0.022 | 55.116
2.5 | 0.423 | 0.00657 | -0.023 | 64.372
3 | 0.487 | 0.00671 | -0.024 | 72.59
3.5 | 0.551 | 0.00681 | -0.024 | 80.935
4 | 0.615 | 0.00693 | -0.025 | 88.623
4.5 | 0.678 | 0.00715 | -0.026 | 94.758
5 | 0.741 | 0.00733 | -0.026 | 101.018
5.5 | 0.803 | 0.00769 | -0.027 | 104.376
6 | 0.858 | 0.00763 | -0.028 | 112.443
6.5 | 0.913 | 0.00871 | -0.028 | 104.805
7 | 0.965 | 0.01 | -0.029 | 96.484
7.5 | 1.015 | 0.01181 | -0.029 | 85.913
8 | 1.063 | 0.01379 | -0.03 | 77.08
8.5 | 1.109 | 0.01658 | -0.03 | 66.876
9 | 1.157 | 0.01755 | -0.031 | 65.911
9.5 | 1.202 | 0.01865 | -0.031 | 64.458
10 | 1.245 | 0.01986 | -0.032 | 62.703
10.5 | 1.283 | 0.02114 | -0.032 | 60.718
11 | 1.318 | 0.02256 | -0.033 | 58.403
11.5 | 1.347 | 0.02415 | -0.033 | 55.793
12 | 1.373 | 0.02574 | -0.034 | 53.348
12.5 | 1.394 | 0.0277 | -0.034 | 50.325
13 | 1.41 | 0.0297 | -0.035 | 47.466
13.5 | 1.419 | 0.0321 | -0.035 | 44.212
14 | 1.424 | 0.03457 | -0.035 | 41.183
14.5 | 1.423 | 0.0373 | -0.036 | 38.142
15 | 1.415 | 0.04054 | -0.036 | 34.895
15.5 | 1.401 | 0.04381 | -0.036 | 31.988
16 | 1.381 | 0.04811 | -0.037 | 28.703
16.5 | 1.349 | 0.05341 | -0.037 | 25.261
17 | 1.309 | 0.05951 | -0.037 | 21.992
17.5 | 1.261 | 0.06719 | -0.037 | 18.772
18 | 1.205 | 0.07724 | -0.037 | 15.603
18.5 | 1.143 | 0.08899 | -0.036 | 12.845
19 | 1.063 | 0.11318 | -0.034 | 9.393

## 54. Re 2M Mach 0.25 (2)
BIGFOIL.COM POLAR EXPORT
NACA63-119 a=0.8
NACA63-119 a=0.8 |  |  |  | Cl Max: | 1.3307 | at alpha= | 17.5 | deg
XFOIL ncrit=9 |  |  |  | L/D Max: | 108.078 | at alpha= | 5.5 | deg
Re: | 2000000 |  |  | Cd Min: | 0.11079 | at alpha= | 20 | deg
Mach: | 0.25 |  |  | Cl=0 at alpha= | -0.77396 | deg
|  |  |  | @ Cl=0.1, Cd= | 0.0058913
|  |  |  | @ Cl=0.4, Cd= | 0.0061058
|  |  |  | @ Cl=0.6, Cd= | 0.0064104
alpha (deg) | Cl | Cd | Cm | Cl/Cd
-20 | -1.1864 | 0.1086 | -0.0202 | -10.9245
-19.5 | -1.2025 | 0.09835 | -0.0258 | -12.2267
-19 | -1.2134 | 0.08922 | -0.0304 | -13.6001
-18.5 | -1.218 | 0.08125 | -0.0341 | -14.9908
-18 | -1.2231 | 0.07358 | -0.0372 | -16.6227
-17.5 | -1.22 | 0.06717 | -0.0395 | -18.1629
-17 | -1.2168 | 0.06107 | -0.0414 | -19.9247
-16.5 | -1.2158 | 0.05494 | -0.0429 | -22.1296
-16 | -1.2133 | 0.04933 | -0.0439 | -24.5956
-15.5 | -1.2031 | 0.04468 | -0.0444 | -26.927
-15 | -1.1891 | 0.04057 | -0.0445 | -29.3098
-14.5 | -1.1731 | 0.03681 | -0.0443 | -31.8691
-14 | -1.144 | 0.03297 | -0.0469 | -34.6982
-13.5 | -1.1333 | 0.02983 | -0.0448 | -37.992
-13 | -1.1144 | 0.0272 | -0.0431 | -40.9706
-12.5 | -1.0926 | 0.0248 | -0.0413 | -44.0565
-12 | -1.0749 | 0.02226 | -0.0391 | -48.2884
-11.5 | -1.0524 | 0.02013 | -0.0368 | -52.2802
-11 | -1.0254 | 0.01837 | -0.0345 | -55.8193
-10.5 | -1.0015 | 0.0166 | -0.0316 | -60.3313
-9.5 | -0.9532 | 0.01385 | -0.0242 | -68.8231
-9 | -0.9262 | 0.013 | -0.0197 | -71.2462
-8.5 | -0.8855 | 0.01218 | -0.0173 | -72.7011
-8 | -0.8419 | 0.01127 | -0.0154 | -74.7028
-7.5 | -0.7931 | 0.01052 | -0.0142 | -75.3897
-7 | -0.7414 | 0.00984 | -0.0134 | -75.3455
-6.5 | -0.6891 | 0.00907 | -0.0128 | -75.9757
-6 | -0.6367 | 0.00823 | -0.0124 | -77.3633
-5.5 | -0.5821 | 0.00742 | -0.0122 | -78.4501
-5 | -0.5255 | 0.00677 | -0.0124 | -77.6219
-4.5 | -0.4657 | 0.00638 | -0.0129 | -72.9937
-4 | -0.4038 | 0.00622 | -0.0136 | -64.9196
-3.5 | -0.3416 | 0.00612 | -0.0144 | -55.817
-3 | -0.2791 | 0.00603 | -0.0152 | -46.2852
-2.5 | -0.2167 | 0.00597 | -0.016 | -36.2982
-2 | -0.1538 | 0.00593 | -0.0169 | -25.9359
-1 | -0.0283 | 0.00588 | -0.0188 | -4.8129
-0.5 | 0.0343 | 0.00591 | -0.0197 | 5.8037
0 | 0.0972 | 0.00589 | -0.0206 | 16.5025
0.5 | 0.1598 | 0.00592 | -0.0215 | 26.9932
1 | 0.2226 | 0.00593 | -0.0224 | 37.5379
1.5 | 0.285 | 0.006 | -0.0233 | 47.5
2 | 0.3477 | 0.00603 | -0.0242 | 57.6617
2.5 | 0.4098 | 0.00612 | -0.025 | 66.9608
3 | 0.4724 | 0.00617 | -0.0258 | 76.564
3.5 | 0.5343 | 0.00628 | -0.0265 | 85.0796
4 | 0.596 | 0.0064 | -0.0272 | 93.125
4.5 | 0.6574 | 0.00656 | -0.0278 | 100.2134
5 | 0.7182 | 0.00674 | -0.0283 | 106.5579
5.5 | 0.776 | 0.00718 | -0.0283 | 108.078
6 | 0.8299 | 0.00782 | -0.0279 | 106.1253
6.5 | 0.8786 | 0.00876 | -0.0267 | 100.2968
7 | 0.9241 | 0.00973 | -0.025 | 94.9743
8 | 1.0061 | 0.0116 | -0.02 | 86.7328
8.5 | 1.0344 | 0.01248 | -0.0153 | 82.8846
9 | 1.0545 | 0.0136 | -0.0098 | 77.5368
9.5 | 1.0725 | 0.01517 | -0.005 | 70.6987
10 | 1.0928 | 0.01692 | -0.0011 | 64.5863
10.5 | 1.1147 | 0.01882 | 0.0021 | 59.2295
11 | 1.1384 | 0.0208 | 0.0049 | 54.7308
11.5 | 1.1604 | 0.02302 | 0.0074 | 50.4083
12 | 1.1822 | 0.02538 | 0.0096 | 46.58
13 | 1.221 | 0.0307 | 0.0136 | 39.772
13.5 | 1.2341 | 0.03371 | 0.0159 | 36.6093
14.5 | 1.2775 | 0.04086 | 0.0155 | 31.2653
15 | 1.2915 | 0.04496 | 0.0159 | 28.7255
15.5 | 1.2978 | 0.05 | 0.0159 | 25.956
16 | 1.312 | 0.05447 | 0.0156 | 24.0867
16.5 | 1.3226 | 0.05949 | 0.0149 | 22.2323
17 | 1.3296 | 0.06508 | 0.0139 | 20.4302
17.5 | 1.3307 | 0.07158 | 0.0122 | 18.5904
18 | 1.3273 | 0.07894 | 0.0099 | 16.814
18.5 | 1.329 | 0.08591 | 0.0075 | 15.4697
19 | 1.3285 | 0.09337 | 0.0045 | 14.2283
19.5 | 1.3241 | 0.10165 | 0.0008 | 13.0261
20 | 1.3152 | 0.11079 | -0.0037 | 11.8711

## 55. Re 2M Mach 0.50 (1)
BIGFOIL.COM POLAR EXPORT
NACA63-119 a=0.8
NACA63-119 a=0.8 |  |  |  | Cl Max: | 1.219 | at alpha= | 9.5 | deg
JavaFoil+Calcfoil stall+Eppler ext transition |  |  |  | L/D Max: | 96.248 | at alpha= | 5.5 | deg
Re: | 2000000 |  |  | Cd Min: | 0.00665 | at alpha= | -0.5 | deg
Mach: | 0.5 |  |  | Cl=0 at alpha= | -0.79167 | deg
|  |  |  | @ Cl=0.1, Cd= | 0.0067306
|  |  |  | @ Cl=0.4, Cd= | 0.0069885
|  |  |  | @ Cl=0.6, Cd= | 0.0073336
alpha (deg) | Cl | Cd | Cm | Cl/Cd
-20 | -1.094 | 0.17813 | 0.005 | -6.139
-19.5 | -1.067 | 0.17606 | 0.005 | -6.059
-19 | -1.036 | 0.17183 | 0.005 | -6.029
-18.5 | -1.008 | 0.16386 | 0.004 | -6.15
-18 | -0.98 | 0.16051 | 0.004 | -6.106
-17.5 | -0.952 | 0.15659 | 0.003 | -6.082
-17 | -0.922 | 0.14875 | 0.003 | -6.2
-16.5 | -0.894 | 0.14282 | 0.002 | -6.261
-16 | -0.868 | 0.14261 | 0.002 | -6.085
-15.5 | -0.837 | 0.13504 | 0.001 | -6.195
-15 | -0.808 | 0.12978 | 0.001 | -6.228
-14.5 | -0.781 | 0.127 | 0.001 | -6.151
-14 | -0.751 | 0.11804 | 0 | -6.362
-13.5 | -0.723 | 0.1129 | 0 | -6.401
-13 | -0.695 | 0.10939 | 0 | -6.351
-12.5 | -0.666 | 0.10419 | -0.001 | -6.39
-12 | -0.638 | 0.09995 | -0.001 | -6.38
-11.5 | -0.61 | 0.09371 | -0.001 | -6.508
-11 | -0.582 | 0.08381 | -0.002 | -6.941
-10.5 | -0.963 | 0.03184 | -0.004 | -30.24
-10 | -1.02 | 0.02764 | -0.005 | -36.883
-9.5 | -1.024 | 0.02463 | -0.006 | -41.581
-9 | -1.005 | 0.02243 | -0.007 | -44.809
-8.5 | -0.971 | 0.02065 | -0.007 | -47.042
-8 | -0.929 | 0.01914 | -0.008 | -48.537
-7.5 | -0.88 | 0.01774 | -0.009 | -49.584
-7 | -0.825 | 0.01627 | -0.01 | -50.732
-6.5 | -0.77 | 0.01356 | -0.011 | -56.754
-6 | -0.716 | 0.01042 | -0.012 | -68.695
-5.5 | -0.656 | 0.00907 | -0.012 | -72.273
-5 | -0.595 | 0.00763 | -0.013 | -78.077
-4.5 | -0.531 | 0.00742 | -0.014 | -71.55
-4 | -0.46 | 0.0072 | -0.015 | -63.919
-3.5 | -0.389 | 0.00703 | -0.016 | -55.307
-3 | -0.318 | 0.00687 | -0.017 | -46.205
-2.5 | -0.246 | 0.0068 | -0.018 | -36.184
-2 | -0.174 | 0.00677 | -0.018 | -25.742
-1.5 | -0.102 | 0.0067 | -0.019 | -15.261
-1 | -0.03 | 0.00666 | -0.02 | -4.548
-0.5 | 0.042 | 0.00665 | -0.021 | 6.283
0 | 0.114 | 0.00675 | -0.022 | 16.896
0.5 | 0.186 | 0.0067 | -0.022 | 27.808
1 | 0.258 | 0.00674 | -0.023 | 38.325
1.5 | 0.329 | 0.00688 | -0.024 | 47.856
2 | 0.401 | 0.00699 | -0.025 | 57.367
2.5 | 0.472 | 0.00714 | -0.026 | 66.208
3 | 0.544 | 0.00725 | -0.026 | 74.993
3.5 | 0.611 | 0.00735 | -0.027 | 83.183
4 | 0.678 | 0.00786 | -0.028 | 86.312
4.5 | 0.746 | 0.00817 | -0.028 | 91.316
5 | 0.811 | 0.00858 | -0.029 | 94.541
5.5 | 0.875 | 0.00909 | -0.03 | 96.248
6 | 0.934 | 0.0105 | -0.03 | 88.958
6.5 | 0.992 | 0.012 | -0.031 | 82.651
7 | 1.043 | 0.01527 | -0.031 | 68.298
7.5 | 1.089 | 0.01883 | -0.032 | 57.844
8 | 1.135 | 0.02074 | -0.032 | 54.727
8.5 | 1.174 | 0.02244 | -0.033 | 52.326
9 | 1.203 | 0.02436 | -0.033 | 49.388
9.5 | 1.219 | 0.02667 | -0.034 | 45.699
10 | 1.211 | 0.0296 | -0.034 | 40.901
10.5 | 1.139 | 0.03376 | -0.035 | 33.725
11 | 0.67 | 0.0798 | -0.018 | 8.396
11.5 | 0.696 | 0.09379 | -0.017 | 7.423
12 | 0.724 | 0.10153 | -0.018 | 7.135
12.5 | 0.752 | 0.10519 | -0.018 | 7.148
13 | 0.782 | 0.11191 | -0.02 | 6.985
13.5 | 0.809 | 0.11679 | -0.02 | 6.924
14 | 0.836 | 0.12039 | -0.021 | 6.948
14.5 | 0.868 | 0.13072 | -0.024 | 6.642

## 56. Re 2M Mach 0.50 (2)
BIGFOIL.COM POLAR EXPORT
NACA63-119 a=0.8
NACA63-119 a=0.8 |  |  |  | Cl Max: | 1.1198 | at alpha= | 13 | deg
XFOIL ncrit=9 |  |  |  | L/D Max: | 108.673 | at alpha= | 5 | deg
Re: | 2000000 |  |  | Cd Min: | 0.16719 | at alpha= | -18 | deg
Mach: | 0.5 |  |  | Cl=0 at alpha= | -0.76279 | deg
|  |  |  | @ Cl=0.1, Cd= | 0.0063145
|  |  |  | @ Cl=0.4, Cd= | 0.0065099
|  |  |  | @ Cl=0.6, Cd= | 0.0068257
alpha (deg) | Cl | Cd | Cm | Cl/Cd
-18 | -0.8161 | 0.16719 | 0.0062 | -4.8813
-17.5 | -0.8324 | 0.15372 | -0.0031 | -5.415
-17 | -0.8491 | 0.14072 | -0.0121 | -6.034
-16.5 | -0.8686 | 0.12776 | -0.0209 | -6.7987
-15.5 | -0.9119 | 0.1026 | -0.0379 | -8.8879
-15 | -0.9299 | 0.09132 | -0.0449 | -10.1829
-14.5 | -0.9468 | 0.08137 | -0.0499 | -11.6357
-13.5 | -0.9651 | 0.06444 | -0.0566 | -14.9767
-13 | -0.9684 | 0.05724 | -0.0585 | -16.9182
-12.5 | -0.9666 | 0.05093 | -0.0593 | -18.979
-11.5 | -0.9562 | 0.03991 | -0.0589 | -23.9589
-11 | -0.9427 | 0.03549 | -0.0577 | -26.5624
-10.5 | -0.9253 | 0.03162 | -0.056 | -29.2631
-10 | -0.9122 | 0.02785 | -0.0536 | -32.754
-9.5 | -0.8908 | 0.02474 | -0.051 | -36.0065
-9 | -0.8699 | 0.02179 | -0.0479 | -39.922
-8.5 | -0.8449 | 0.01924 | -0.0447 | -43.9137
-8 | -0.8212 | 0.01678 | -0.0411 | -48.9392
-7.5 | -0.8019 | 0.01437 | -0.0367 | -55.8038
-7 | -0.7875 | 0.0124 | -0.0307 | -63.5081
-6 | -0.7117 | 0.01017 | -0.0216 | -69.9803
-5.5 | -0.6603 | 0.00903 | -0.0191 | -73.1229
-5 | -0.6043 | 0.0079 | -0.0174 | -76.4937
-4.5 | -0.5414 | 0.00707 | -0.0166 | -76.5771
-4 | -0.4705 | 0.00675 | -0.0167 | -69.7037
-3 | -0.325 | 0.00649 | -0.0178 | -50.077
-2.5 | -0.2526 | 0.00642 | -0.0185 | -39.3458
-2 | -0.1795 | 0.00636 | -0.0193 | -28.2233
-1.5 | -0.107 | 0.00635 | -0.0201 | -16.8504
-1 | -0.0343 | 0.0063 | -0.0211 | -5.4444
-0.5 | 0.038 | 0.00634 | -0.022 | 5.9937
0 | 0.1108 | 0.00631 | -0.023 | 17.5594
0.5 | 0.1829 | 0.00637 | -0.0239 | 28.7127
1 | 0.2556 | 0.00638 | -0.0248 | 40.0627
1.5 | 0.3276 | 0.00646 | -0.0256 | 50.7121
2 | 0.4002 | 0.00651 | -0.0264 | 61.4747
2.5 | 0.472 | 0.00663 | -0.027 | 71.1916
3 | 0.5447 | 0.00671 | -0.0277 | 81.1773
3.5 | 0.6164 | 0.00686 | -0.028 | 89.8542
4 | 0.6878 | 0.00704 | -0.0282 | 97.6989
4.5 | 0.7587 | 0.00727 | -0.0281 | 104.3604
5 | 0.827 | 0.00761 | -0.0275 | 108.6728
5.5 | 0.8849 | 0.00841 | -0.0254 | 105.22
6 | 0.9258 | 0.00967 | -0.021 | 95.7394
6.5 | 0.9433 | 0.01104 | -0.013 | 85.4438
7 | 0.9517 | 0.01293 | -0.0051 | 73.604
7.5 | 0.968 | 0.01516 | 0.0007 | 63.8522
8 | 0.9854 | 0.01773 | 0.0054 | 55.5781
8.5 | 1.0009 | 0.02067 | 0.0097 | 48.4228
9 | 1.0102 | 0.0242 | 0.0137 | 41.7438
9.5 | 1.024 | 0.02772 | 0.0169 | 36.9408
10 | 1.0406 | 0.03134 | 0.0196 | 33.2036
10.5 | 1.0594 | 0.03512 | 0.0217 | 30.1651
11 | 1.0747 | 0.0394 | 0.0235 | 27.2766
11.5 | 1.091 | 0.04386 | 0.0248 | 24.8746
12 | 1.1016 | 0.04905 | 0.0255 | 22.4587
12.5 | 1.1124 | 0.05452 | 0.0258 | 20.4035
13 | 1.1198 | 0.0606 | 0.0255 | 18.4785
13.5 | 1.1185 | 0.06781 | 0.0242 | 16.4946
14.5 | 1.1121 | 0.08375 | 0.0196 | 13.2788
16 | 1.0791 | 0.1137 | 0.005 | 9.4908
16.5 | 1.062 | 0.12543 | -0.002 | 8.4669
17 | 1.0434 | 0.13784 | -0.0099 | 7.5696
17.5 | 1.0252 | 0.15067 | -0.0185 | 6.8043
18 | 1.0096 | 0.16357 | -0.0275 | 6.1723

## 57. Re 3M Mach 0.00 (1)
BIGFOIL.COM POLAR EXPORT
NACA63-119 a=0.8
NACA63-119 a=0.8 |  |  |  | Cl Max: | 1.525 | at alpha= | 16 | deg
JavaFoil+Calcfoil stall+Eppler ext transition |  |  |  | L/D Max: | 109.383 | at alpha= | 6 | deg
Re: | 3000000 |  |  | Cd Min: | 0.00588 | at alpha= | -0.5 | deg
Mach: | 0 |  |  | Cl=0 at alpha= | -0.79032 | deg
|  |  |  | @ Cl=0.1, Cd= | 0.0059402
|  |  |  | @ Cl=0.4, Cd= | 0.0061119
|  |  |  | @ Cl=0.6, Cd= | 0.0064537
alpha (deg) | Cl | Cd | Cm | Cl/Cd
-20 | -1.341 | 0.06822 | 0.007 | -19.655
-19.5 | -1.357 | 0.06224 | 0.006 | -21.801
-19 | -1.368 | 0.05841 | 0.006 | -23.412
-18.5 | -1.379 | 0.0529 | 0.005 | -26.073
-18 | -1.386 | 0.04905 | 0.005 | -28.258
-17.5 | -1.39 | 0.04518 | 0.004 | -30.764
-17 | -1.392 | 0.04117 | 0.004 | -33.812
-16.5 | -1.389 | 0.03831 | 0.003 | -36.258
-16 | -1.383 | 0.0354 | 0.003 | -39.08
-15.5 | -1.373 | 0.03314 | 0.002 | -41.431
-15 | -1.361 | 0.03068 | 0.002 | -44.341
-14.5 | -1.344 | 0.02865 | 0.001 | -46.902
-14 | -1.324 | 0.02661 | 0 | -49.753
-13.5 | -1.301 | 0.02475 | 0 | -52.567
-13 | -1.275 | 0.023 | -0.001 | -55.42
-12.5 | -1.245 | 0.02141 | -0.001 | -58.135
-12 | -1.211 | 0.02006 | -0.002 | -60.344
-11.5 | -1.173 | 0.01882 | -0.003 | -62.338
-11 | -1.133 | 0.0177 | -0.003 | -64.001
-10.5 | -1.091 | 0.01668 | -0.004 | -65.389
-10 | -1.046 | 0.01576 | -0.005 | -66.381
-9.5 | -1 | 0.01482 | -0.005 | -67.462
-9 | -0.952 | 0.01398 | -0.006 | -68.093
-8.5 | -0.903 | 0.01321 | -0.007 | -68.308
-8 | -0.852 | 0.01233 | -0.007 | -69.083
-7.5 | -0.803 | 0.01064 | -0.008 | -75.52
-7 | -0.75 | 0.00991 | -0.009 | -75.693
-6.5 | -0.703 | 0.00847 | -0.01 | -82.953
-6 | -0.643 | 0.0075 | -0.01 | -85.715
-5.5 | -0.583 | 0.0069 | -0.011 | -84.484
-5 | -0.522 | 0.00648 | -0.012 | -80.6
-4.5 | -0.461 | 0.00631 | -0.012 | -73.02
-4 | -0.399 | 0.00616 | -0.013 | -64.832
-3.5 | -0.338 | 0.00614 | -0.014 | -54.96
-3 | -0.275 | 0.00605 | -0.014 | -45.544
-2.5 | -0.213 | 0.00596 | -0.015 | -35.755
-2 | -0.151 | 0.00598 | -0.016 | -25.262
-1.5 | -0.089 | 0.00594 | -0.017 | -14.913
-1 | -0.026 | 0.00592 | -0.017 | -4.434
-0.5 | 0.036 | 0.00588 | -0.018 | 6.153
0 | 0.099 | 0.00594 | -0.019 | 16.62
0.5 | 0.161 | 0.00595 | -0.019 | 27.104
1 | 0.224 | 0.00596 | -0.02 | 37.557
1.5 | 0.285 | 0.00601 | -0.021 | 47.53
2 | 0.348 | 0.00607 | -0.021 | 57.226
2.5 | 0.41 | 0.00612 | -0.022 | 66.909
3 | 0.472 | 0.00622 | -0.023 | 75.891
3.5 | 0.534 | 0.00635 | -0.024 | 83.997
4 | 0.595 | 0.00644 | -0.024 | 92.502
4.5 | 0.657 | 0.00661 | -0.025 | 99.313
5 | 0.718 | 0.0068 | -0.026 | 105.535
5.5 | 0.778 | 0.00712 | -0.026 | 109.254
6 | 0.838 | 0.00766 | -0.027 | 109.383
6.5 | 0.889 | 0.00855 | -0.027 | 103.994
7 | 0.941 | 0.00935 | -0.028 | 100.666
7.5 | 0.99 | 0.01109 | -0.028 | 89.297
8 | 1.041 | 0.01213 | -0.029 | 85.812
8.5 | 1.088 | 0.01391 | -0.029 | 78.22
9 | 1.136 | 0.01498 | -0.03 | 75.846
9.5 | 1.183 | 0.01582 | -0.03 | 74.814
10 | 1.229 | 0.01675 | -0.031 | 73.348
10.5 | 1.271 | 0.01772 | -0.031 | 71.725
11 | 1.31 | 0.01873 | -0.032 | 69.942
11.5 | 1.346 | 0.01987 | -0.032 | 67.722
12 | 1.379 | 0.0212 | -0.033 | 65.046
12.5 | 1.409 | 0.02252 | -0.033 | 62.567
13 | 1.436 | 0.02407 | -0.034 | 59.645
13.5 | 1.459 | 0.02559 | -0.034 | 57.018
14 | 1.479 | 0.02745 | -0.035 | 53.881
14.5 | 1.496 | 0.0292 | -0.035 | 51.226
15 | 1.509 | 0.03127 | -0.036 | 48.252
15.5 | 1.519 | 0.03327 | -0.036 | 45.66
16 | 1.525 | 0.03572 | -0.036 | 42.693
16.5 | 1.525 | 0.03841 | -0.037 | 39.709
17 | 1.521 | 0.04107 | -0.037 | 37.039
17.5 | 1.513 | 0.04436 | -0.037 | 34.096
18 | 1.501 | 0.0478 | -0.038 | 31.402
18.5 | 1.486 | 0.0518 | -0.038 | 28.686
19 | 1.468 | 0.05599 | -0.038 | 26.216
19.5 | 1.447 | 0.06055 | -0.038 | 23.901
20 | 1.424 | 0.06529 | -0.039 | 21.817

## 58. Re 3M Mach 0.00 (2)
BIGFOIL.COM POLAR EXPORT
NACA63-119 a=0.8
NACA63-119 a=0.8 |  |  |  | Cl Max: | 1.4853 | at alpha= | 20 | deg
XFOIL ncrit=9 |  |  |  | L/D Max: | 111.323 | at alpha= | 5 | deg
Re: | 3000000 |  |  | Cd Min: | 0.07264 | at alpha= | 20 | deg
Mach: | 0 |  |  | Cl=0 at alpha= | -0.77842 | deg
|  |  |  | @ Cl=0.1, Cd= | 0.00527
|  |  |  | @ Cl=0.4, Cd= | 0.0054653
|  |  |  | @ Cl=0.6, Cd= | 0.0058261
alpha (deg) | Cl | Cd | Cm | Cl/Cd
-20 | -1.4012 | 0.0658 | -0.0326 | -21.2948
-19.5 | -1.3934 | 0.06074 | -0.0343 | -22.9404
-19 | -1.3866 | 0.05569 | -0.0357 | -24.8985
-18.5 | -1.387 | 0.05007 | -0.0369 | -27.7012
-18 | -1.3777 | 0.04568 | -0.0376 | -30.1598
-17.5 | -1.365 | 0.0418 | -0.038 | -32.6555
-17 | -1.3502 | 0.03824 | -0.0381 | -35.3086
-16.5 | -1.3332 | 0.03502 | -0.038 | -38.0697
-16 | -1.3136 | 0.03215 | -0.0377 | -40.8585
-15.5 | -1.301 | 0.02893 | -0.0368 | -44.9706
-15 | -1.2703 | 0.02627 | -0.0383 | -48.3555
-14 | -1.2296 | 0.02228 | -0.0347 | -55.1885
-13 | -1.1854 | 0.01861 | -0.0306 | -63.6969
-12.5 | -1.1605 | 0.01707 | -0.0283 | -67.9848
-12 | -1.1329 | 0.01581 | -0.026 | -71.6572
-11.5 | -1.1077 | 0.01461 | -0.023 | -75.8179
-11 | -1.0884 | 0.01358 | -0.0184 | -80.1473
-10.5 | -1.0554 | 0.01298 | -0.0153 | -81.3097
-10 | -1.0141 | 0.01233 | -0.0136 | -82.2466
-9.5 | -0.9681 | 0.01176 | -0.0126 | -82.3214
-9 | -0.9208 | 0.01119 | -0.0118 | -82.2878
-8.5 | -0.8723 | 0.01059 | -0.0111 | -82.3702
-8 | -0.8231 | 0.00992 | -0.0106 | -82.9738
-7.5 | -0.7713 | 0.00938 | -0.0105 | -82.2281
-7 | -0.7184 | 0.00884 | -0.0105 | -81.267
-6.5 | -0.665 | 0.00829 | -0.0106 | -80.2171
-6 | -0.6117 | 0.00765 | -0.0107 | -79.9608
-5.5 | -0.5573 | 0.00703 | -0.011 | -79.2745
-5 | -0.5025 | 0.00641 | -0.0113 | -78.3931
-4.5 | -0.4461 | 0.00589 | -0.0119 | -75.7385
-4 | -0.3878 | 0.00564 | -0.0126 | -68.7589
-3.5 | -0.328 | 0.00551 | -0.0135 | -59.5281
-3 | -0.268 | 0.00544 | -0.0144 | -49.2647
-2.5 | -0.2078 | 0.00536 | -0.0153 | -38.7687
-2 | -0.1477 | 0.00531 | -0.0163 | -27.8154
-1.5 | -0.0871 | 0.00529 | -0.0172 | -16.465
-1 | -0.0269 | 0.00527 | -0.0182 | -5.1044
-0.5 | 0.0338 | 0.00526 | -0.0191 | 6.4259
0 | 0.094 | 0.00527 | -0.02 | 17.8368
0.5 | 0.1546 | 0.00527 | -0.021 | 29.3359
1 | 0.2148 | 0.00532 | -0.0219 | 40.3759
1.5 | 0.2753 | 0.00534 | -0.0229 | 51.5543
2 | 0.3353 | 0.00539 | -0.0238 | 62.2078
2.5 | 0.3955 | 0.00546 | -0.0247 | 72.4359
3 | 0.4552 | 0.00553 | -0.0255 | 82.3146
3.5 | 0.5147 | 0.00565 | -0.0264 | 91.0973
4 | 0.574 | 0.00576 | -0.0272 | 99.6528
4.5 | 0.633 | 0.00591 | -0.0279 | 107.1066
5 | 0.6902 | 0.0062 | -0.0284 | 111.3226
5.5 | 0.7443 | 0.00676 | -0.0286 | 110.1036
6 | 0.796 | 0.00747 | -0.0284 | 106.5596
6.5 | 0.8467 | 0.00816 | -0.028 | 103.7623
7 | 0.8948 | 0.00897 | -0.0273 | 99.7547
7.5 | 0.9431 | 0.00964 | -0.0265 | 97.832
8 | 0.9902 | 0.0103 | -0.0255 | 96.1359
8.5 | 1.0351 | 0.01096 | -0.0242 | 94.4434
9 | 1.0759 | 0.0117 | -0.0223 | 91.9573
9.5 | 1.1103 | 0.01248 | -0.0193 | 88.9663
10 | 1.1301 | 0.01332 | -0.0139 | 84.8423
10.5 | 1.1549 | 0.01435 | -0.01 | 80.4808
11 | 1.1808 | 0.01553 | -0.0068 | 76.0335
11.5 | 1.2082 | 0.01677 | -0.0041 | 72.0453
12 | 1.2335 | 0.01825 | -0.0014 | 67.589
12.5 | 1.2597 | 0.0198 | 0.0008 | 63.6212
13 | 1.2811 | 0.02173 | 0.0031 | 58.9554
13.5 | 1.3053 | 0.02358 | 0.005 | 55.3562
14 | 1.3266 | 0.02563 | 0.0069 | 51.7597
15 | 1.369 | 0.0306 | 0.0088 | 44.7386
15.5 | 1.3893 | 0.03335 | 0.0096 | 41.6582
16 | 1.4069 | 0.03644 | 0.0103 | 38.6087
16.5 | 1.4215 | 0.03994 | 0.0107 | 35.5909
17 | 1.4327 | 0.0439 | 0.011 | 32.6355
17.5 | 1.4485 | 0.04759 | 0.0108 | 30.4371
18 | 1.4622 | 0.05157 | 0.0105 | 28.3537
18.5 | 1.4729 | 0.05604 | 0.0099 | 26.283
19 | 1.4798 | 0.06103 | 0.009 | 24.2471
19.5 | 1.4825 | 0.06674 | 0.0076 | 22.2131
20 | 1.4853 | 0.07264 | 0.0059 | 20.4474

## 59. Re 3M Mach 0.10 (1)
BIGFOIL.COM POLAR EXPORT
NACA63-119 a=0.8
NACA63-119 a=0.8 |  |  |  | Cl Max: | 1.511 | at alpha= | 16 | deg
JavaFoil+Calcfoil stall+Eppler ext transition |  |  |  | L/D Max: | 109.477 | at alpha= | 5.5 | deg
Re: | 3000000 |  |  | Cd Min: | 0.00592 | at alpha= | -0.5 | deg
Mach: | 0.1 |  |  | Cl=0 at alpha= | -0.79032 | deg
|  |  |  | @ Cl=0.1, Cd= | 0.0059402
|  |  |  | @ Cl=0.4, Cd= | 0.0061429
|  |  |  | @ Cl=0.6, Cd= | 0.0065039
alpha (deg) | Cl | Cd | Cm | Cl/Cd
-20 | -1.298 | 0.07308 | 0.007 | -17.754
-19.5 | -1.318 | 0.06617 | 0.006 | -19.914
-19 | -1.334 | 0.06106 | 0.006 | -21.846
-18.5 | -1.348 | 0.05614 | 0.005 | -24.01
-18 | -1.36 | 0.05073 | 0.005 | -26.815
-17.5 | -1.368 | 0.04683 | 0.004 | -29.203
-17 | -1.372 | 0.04284 | 0.004 | -32.04
-16.5 | -1.374 | 0.03938 | 0.003 | -34.875
-16 | -1.37 | 0.03662 | 0.003 | -37.413
-15.5 | -1.363 | 0.03381 | 0.002 | -40.329
-15 | -1.353 | 0.0315 | 0.002 | -42.935
-14.5 | -1.338 | 0.02928 | 0.001 | -45.702
-14 | -1.32 | 0.02715 | 0 | -48.62
-13.5 | -1.299 | 0.02522 | 0 | -51.505
-13 | -1.273 | 0.02352 | -0.001 | -54.127
-12.5 | -1.245 | 0.02187 | -0.001 | -56.907
-12 | -1.212 | 0.02046 | -0.002 | -59.212
-11.5 | -1.175 | 0.01917 | -0.003 | -61.273
-11 | -1.135 | 0.01807 | -0.003 | -62.805
-10.5 | -1.093 | 0.0169 | -0.004 | -64.69
-10 | -1.049 | 0.01603 | -0.005 | -65.431
-9.5 | -1.003 | 0.01506 | -0.005 | -66.565
-9 | -0.955 | 0.0142 | -0.006 | -67.254
-8.5 | -0.906 | 0.01337 | -0.007 | -67.768
-8 | -0.855 | 0.01249 | -0.007 | -68.49
-7.5 | -0.806 | 0.01076 | -0.008 | -74.952
-7 | -0.753 | 0.01 | -0.009 | -75.289
-6.5 | -0.706 | 0.00851 | -0.01 | -82.978
-6 | -0.646 | 0.00754 | -0.01 | -85.673
-5.5 | -0.586 | 0.007 | -0.011 | -83.653
-5 | -0.525 | 0.00649 | -0.012 | -80.89
-4.5 | -0.463 | 0.00632 | -0.012 | -73.344
-4 | -0.401 | 0.00621 | -0.013 | -64.679
-3.5 | -0.339 | 0.00614 | -0.014 | -55.277
-3 | -0.277 | 0.00608 | -0.015 | -45.524
-2.5 | -0.214 | 0.006 | -0.015 | -35.741
-2 | -0.152 | 0.00597 | -0.016 | -25.412
-1.5 | -0.089 | 0.00594 | -0.017 | -14.995
-1 | -0.026 | 0.00595 | -0.017 | -4.435
-0.5 | 0.036 | 0.00592 | -0.018 | 6.142
0 | 0.099 | 0.00594 | -0.019 | 16.71
0.5 | 0.162 | 0.00595 | -0.019 | 27.238
1 | 0.225 | 0.006 | -0.02 | 37.496
1.5 | 0.287 | 0.00604 | -0.021 | 47.482
2 | 0.349 | 0.00607 | -0.022 | 57.533
2.5 | 0.412 | 0.00616 | -0.022 | 66.846
3 | 0.474 | 0.00626 | -0.023 | 75.722
3.5 | 0.536 | 0.00635 | -0.024 | 84.471
4 | 0.598 | 0.0065 | -0.024 | 91.979
4.5 | 0.66 | 0.00662 | -0.025 | 99.712
5 | 0.721 | 0.00681 | -0.026 | 105.916
5.5 | 0.782 | 0.00714 | -0.026 | 109.477
6 | 0.842 | 0.00779 | -0.027 | 108.095
6.5 | 0.892 | 0.00863 | -0.027 | 103.423
7 | 0.945 | 0.00949 | -0.028 | 99.567
7.5 | 0.994 | 0.01125 | -0.028 | 88.377
8 | 1.045 | 0.01228 | -0.029 | 85.105
8.5 | 1.092 | 0.01408 | -0.029 | 77.566
9 | 1.14 | 0.01515 | -0.03 | 75.248
9.5 | 1.187 | 0.01604 | -0.03 | 73.999
10 | 1.232 | 0.01696 | -0.031 | 72.655
10.5 | 1.274 | 0.01795 | -0.032 | 70.962
11 | 1.312 | 0.01907 | -0.032 | 68.8
11.5 | 1.347 | 0.02018 | -0.033 | 66.781
12 | 1.38 | 0.02152 | -0.033 | 64.126
12.5 | 1.409 | 0.023 | -0.034 | 61.244
13 | 1.434 | 0.02451 | -0.034 | 58.515
13.5 | 1.456 | 0.02608 | -0.034 | 55.831
14 | 1.474 | 0.02801 | -0.035 | 52.638
14.5 | 1.489 | 0.02982 | -0.035 | 49.934
15 | 1.5 | 0.03197 | -0.036 | 46.915
15.5 | 1.507 | 0.03428 | -0.036 | 43.967
16 | 1.511 | 0.03664 | -0.036 | 41.237
16.5 | 1.508 | 0.03946 | -0.037 | 38.215
17 | 1.5 | 0.0425 | -0.037 | 35.283
17.5 | 1.488 | 0.04601 | -0.037 | 32.337
18 | 1.472 | 0.04991 | -0.038 | 29.491
18.5 | 1.453 | 0.05368 | -0.038 | 27.07
19 | 1.43 | 0.0584 | -0.038 | 24.484
19.5 | 1.406 | 0.06294 | -0.038 | 22.33
20 | 1.375 | 0.07035 | -0.038 | 19.543

## 60. Re 3M Mach 0.10 (2)
BIGFOIL.COM POLAR EXPORT
NACA63-119 a=0.8
NACA63-119 a=0.8 |  |  |  | Cl Max: | 1.4764 | at alpha= | 20 | deg
XFOIL ncrit=9 |  |  |  | L/D Max: | 111.525 | at alpha= | 5 | deg
Re: | 3000000 |  |  | Cd Min: | 0.07597 | at alpha= | 20 | deg
Mach: | 0.1 |  |  | Cl=0 at alpha= | -0.77787 | deg
|  |  |  | @ Cl=0.1, Cd= | 0.0052809
|  |  |  | @ Cl=0.4, Cd= | 0.0054777
|  |  |  | @ Cl=0.6, Cd= | 0.0058297
alpha (deg) | Cl | Cd | Cm | Cl/Cd
-20 | -1.3879 | 0.06948 | -0.0328 | -19.9755
-19.5 | -1.3825 | 0.06392 | -0.0347 | -21.6286
-19 | -1.3779 | 0.05847 | -0.0364 | -23.5659
-18.5 | -1.3743 | 0.05309 | -0.0377 | -25.8862
-18 | -1.368 | 0.04824 | -0.0386 | -28.3582
-17.5 | -1.3573 | 0.044 | -0.0391 | -30.8477
-17 | -1.3441 | 0.04015 | -0.0393 | -33.477
-16.5 | -1.3284 | 0.03666 | -0.0393 | -36.2357
-16 | -1.3102 | 0.03355 | -0.039 | -39.0522
-15 | -1.2692 | 0.02752 | -0.0392 | -46.1192
-14.5 | -1.2476 | 0.02527 | -0.0381 | -49.3708
-14 | -1.2269 | 0.02316 | -0.0363 | -52.975
-13 | -1.1824 | 0.01933 | -0.0323 | -61.1692
-12.5 | -1.1584 | 0.01766 | -0.0301 | -65.5946
-12 | -1.131 | 0.01628 | -0.0278 | -69.4717
-11.5 | -1.1039 | 0.01505 | -0.0251 | -73.3488
-11 | -1.0827 | 0.01386 | -0.0211 | -78.1169
-10.5 | -1.0578 | 0.01314 | -0.0167 | -80.5023
-10 | -1.0174 | 0.01249 | -0.0147 | -81.4572
-9 | -0.9248 | 0.01132 | -0.0125 | -81.6961
-8.5 | -0.8769 | 0.01069 | -0.0117 | -82.0299
-8 | -0.8273 | 0.01004 | -0.0112 | -82.4004
-7 | -0.7227 | 0.00891 | -0.0108 | -81.1111
-6.5 | -0.6689 | 0.00837 | -0.0108 | -79.9164
-6 | -0.6153 | 0.00773 | -0.0109 | -79.599
-5.5 | -0.5609 | 0.00707 | -0.0111 | -79.3352
-4.5 | -0.4491 | 0.00592 | -0.012 | -75.8615
-4 | -0.3904 | 0.00565 | -0.0127 | -69.0973
-3.5 | -0.3302 | 0.00552 | -0.0136 | -59.8188
-3 | -0.2698 | 0.00545 | -0.0145 | -49.5046
-2.5 | -0.2093 | 0.00537 | -0.0154 | -38.9758
-2 | -0.1487 | 0.00532 | -0.0164 | -27.9511
-1.5 | -0.0877 | 0.0053 | -0.0173 | -16.5472
-1 | -0.0271 | 0.00528 | -0.0183 | -5.1326
-0.5 | 0.0339 | 0.00527 | -0.0192 | 6.4326
0 | 0.0946 | 0.00528 | -0.0202 | 17.9167
0.5 | 0.1556 | 0.00529 | -0.0211 | 29.414
1 | 0.2162 | 0.00533 | -0.022 | 40.5629
1.5 | 0.277 | 0.00536 | -0.023 | 51.6791
2 | 0.3375 | 0.0054 | -0.0239 | 62.5
3 | 0.4581 | 0.00555 | -0.0256 | 82.5405
4 | 0.5778 | 0.00577 | -0.0273 | 100.1386
4.5 | 0.6373 | 0.00593 | -0.028 | 107.4705
5 | 0.6948 | 0.00623 | -0.0285 | 111.5249
5.5 | 0.749 | 0.00681 | -0.0286 | 109.9853
6 | 0.8008 | 0.00752 | -0.0283 | 106.4894
6.5 | 0.8514 | 0.00825 | -0.0278 | 103.2
7 | 0.8996 | 0.00905 | -0.027 | 99.4033
7.5 | 0.948 | 0.00972 | -0.0262 | 97.5309
8 | 0.995 | 0.01039 | -0.0251 | 95.7652
8.5 | 1.0395 | 0.01106 | -0.0236 | 93.9873
9 | 1.0791 | 0.01183 | -0.0213 | 91.2172
9.5 | 1.107 | 0.01263 | -0.0171 | 87.6485
10 | 1.1277 | 0.0136 | -0.012 | 82.9191
10.5 | 1.1533 | 0.01469 | -0.0083 | 78.5092
11 | 1.1799 | 0.01593 | -0.0052 | 74.0678
11.5 | 1.2063 | 0.01731 | -0.0024 | 69.688
12 | 1.2326 | 0.01882 | 0 | 65.4942
12.5 | 1.2574 | 0.02053 | 0.0023 | 61.247
13 | 1.279 | 0.02253 | 0.0046 | 56.7688
13.5 | 1.3034 | 0.02446 | 0.0064 | 53.287
14 | 1.323 | 0.02671 | 0.0084 | 49.532
15 | 1.3665 | 0.03186 | 0.0101 | 42.8908
15.5 | 1.3859 | 0.03478 | 0.0109 | 39.8476
16 | 1.4023 | 0.03811 | 0.0115 | 36.7961
16.5 | 1.414 | 0.04201 | 0.0119 | 33.6587
17 | 1.4275 | 0.04591 | 0.012 | 31.0934
17.5 | 1.4421 | 0.04983 | 0.0118 | 28.9404
18 | 1.4545 | 0.05412 | 0.0113 | 26.8755
18.5 | 1.4635 | 0.05891 | 0.0105 | 24.843
19 | 1.4679 | 0.06437 | 0.0094 | 22.8041
19.5 | 1.4703 | 0.0703 | 0.0079 | 20.9147
20 | 1.4764 | 0.07597 | 0.0061 | 19.434

## 61. Re 3M Mach 0.25 (1)
BIGFOIL.COM POLAR EXPORT
NACA63-119 a=0.8
NACA63-119 a=0.8 |  |  |  | Cl Max: | 1.43 | at alpha= | 14 | deg
JavaFoil+Calcfoil stall+Eppler ext transition |  |  |  | L/D Max: | 108.085 | at alpha= | 5.5 | deg
Re: | 3000000 |  |  | Cd Min: | 0.00598 | at alpha= | -0.5 | deg
Mach: | 0.25 |  |  | Cl=0 at alpha= | -0.78906 | deg
|  |  |  | @ Cl=0.1, Cd= | 0.0059897
|  |  |  | @ Cl=0.4, Cd= | 0.006212
|  |  |  | @ Cl=0.6, Cd= | 0.0065595
alpha (deg) | Cl | Cd | Cm | Cl/Cd
-19.5 | -0.954 | 0.13 | 0.005 | -7.337
-19 | -1.024 | 0.10126 | 0.005 | -10.11
-18.5 | -1.083 | 0.08289 | 0.005 | -13.069
-18 | -1.134 | 0.07015 | 0.005 | -16.158
-17.5 | -1.175 | 0.06092 | 0.004 | -19.295
-17 | -1.209 | 0.0547 | 0.004 | -22.103
-16.5 | -1.239 | 0.04794 | 0.003 | -25.846
-16 | -1.26 | 0.04372 | 0.003 | -28.819
-15.5 | -1.275 | 0.03961 | 0.002 | -32.19
-15 | -1.283 | 0.03646 | 0.002 | -35.188
-14.5 | -1.286 | 0.03349 | 0.001 | -38.383
-14 | -1.282 | 0.03101 | 0 | -41.322
-13.5 | -1.272 | 0.02859 | 0 | -44.496
-13 | -1.258 | 0.02643 | -0.001 | -47.576
-12.5 | -1.238 | 0.02436 | -0.001 | -50.811
-12 | -1.211 | 0.02251 | -0.002 | -53.804
-11.5 | -1.179 | 0.02102 | -0.003 | -56.102
-11 | -1.144 | 0.01952 | -0.003 | -58.621
-10.5 | -1.105 | 0.0183 | -0.004 | -60.386
-10 | -1.063 | 0.01726 | -0.005 | -61.564
-9.5 | -1.018 | 0.01612 | -0.005 | -63.189
-9 | -0.971 | 0.01523 | -0.006 | -63.734
-8.5 | -0.922 | 0.01426 | -0.007 | -64.644
-8 | -0.871 | 0.01333 | -0.007 | -65.372
-7.5 | -0.819 | 0.01248 | -0.008 | -65.6
-7 | -0.768 | 0.01059 | -0.009 | -72.506
-6.5 | -0.714 | 0.00944 | -0.01 | -75.687
-6 | -0.663 | 0.00793 | -0.011 | -83.628
-5.5 | -0.601 | 0.00729 | -0.011 | -82.523
-5 | -0.539 | 0.00668 | -0.012 | -80.663
-4.5 | -0.476 | 0.00645 | -0.013 | -73.742
-4 | -0.412 | 0.00629 | -0.013 | -65.535
-3.5 | -0.349 | 0.00622 | -0.014 | -56.05
-3 | -0.284 | 0.00616 | -0.015 | -46.157
-2.5 | -0.22 | 0.00607 | -0.016 | -36.275
-2 | -0.156 | 0.00604 | -0.016 | -25.831
-1.5 | -0.092 | 0.00604 | -0.017 | -15.163
-1 | -0.027 | 0.00601 | -0.018 | -4.511
-0.5 | 0.037 | 0.00598 | -0.019 | 6.253
0 | 0.102 | 0.00599 | -0.019 | 17.024
0.5 | 0.167 | 0.00603 | -0.02 | 27.637
1 | 0.231 | 0.00605 | -0.021 | 38.169
1.5 | 0.295 | 0.0061 | -0.021 | 48.277
2 | 0.359 | 0.00618 | -0.022 | 58.092
2.5 | 0.423 | 0.00623 | -0.023 | 67.945
3 | 0.487 | 0.00634 | -0.024 | 76.857
3.5 | 0.551 | 0.00646 | -0.024 | 85.289
4 | 0.615 | 0.00659 | -0.025 | 93.224
4.5 | 0.678 | 0.0068 | -0.026 | 99.74
5 | 0.741 | 0.00699 | -0.026 | 105.977
5.5 | 0.803 | 0.00743 | -0.027 | 108.085
6 | 0.856 | 0.00831 | -0.028 | 103.093
6.5 | 0.911 | 0.0091 | -0.028 | 100.148
7 | 0.963 | 0.01055 | -0.029 | 91.337
7.5 | 1.014 | 0.01213 | -0.029 | 83.654
8 | 1.066 | 0.01307 | -0.03 | 81.554
8.5 | 1.112 | 0.01533 | -0.03 | 72.565
9 | 1.161 | 0.01622 | -0.031 | 71.569
9.5 | 1.206 | 0.01722 | -0.031 | 70.053
10 | 1.25 | 0.01828 | -0.032 | 68.341
10.5 | 1.288 | 0.01946 | -0.032 | 66.179
11 | 1.322 | 0.02076 | -0.033 | 63.691
11.5 | 1.352 | 0.02221 | -0.033 | 60.884
12 | 1.378 | 0.02369 | -0.034 | 58.185
12.5 | 1.399 | 0.0255 | -0.034 | 54.843
13 | 1.414 | 0.02737 | -0.035 | 51.678
13.5 | 1.425 | 0.02955 | -0.035 | 48.213
14 | 1.43 | 0.03173 | -0.036 | 45.053
14.5 | 1.428 | 0.03421 | -0.036 | 41.747
15 | 1.421 | 0.03704 | -0.036 | 38.371
15.5 | 1.408 | 0.03994 | -0.037 | 35.253
16 | 1.388 | 0.04379 | -0.037 | 31.698
16.5 | 1.357 | 0.0486 | -0.037 | 27.922
17 | 1.317 | 0.05385 | -0.037 | 24.466
17.5 | 1.271 | 0.0602 | -0.037 | 21.113
18 | 1.217 | 0.06824 | -0.037 | 17.837
18.5 | 1.159 | 0.07692 | -0.037 | 15.064
19 | 1.09 | 0.0912 | -0.037 | 11.949

## 62. Re 3M Mach 0.25 (2)
BIGFOIL.COM POLAR EXPORT
NACA63-119 a=0.8
NACA63-119 a=0.8 |  |  |  | Cl Max: | 1.4067 | at alpha= | 19.5 | deg
XFOIL ncrit=9 |  |  |  | L/D Max: | 112.66 | at alpha= | 5 | deg
Re: | 3000000 |  |  | Cd Min: | 0.09825 | at alpha= | 20 | deg
Mach: | 0.25 |  |  | Cl=0 at alpha= | -0.77619 | deg
|  |  |  | @ Cl=0.1, Cd= | 0.005341
|  |  |  | @ Cl=0.4, Cd= | 0.0055525
|  |  |  | @ Cl=0.6, Cd= | 0.0058928
alpha (deg) | Cl | Cd | Cm | Cl/Cd
-20 | -1.29 | 0.09351 | -0.0293 | -13.7953
-19.5 | -1.2984 | 0.08504 | -0.0334 | -15.2681
-19 | -1.3047 | 0.07714 | -0.0368 | -16.9134
-18.5 | -1.3046 | 0.07036 | -0.0394 | -18.5418
-18 | -1.3048 | 0.06377 | -0.0416 | -20.461
-17.5 | -1.2994 | 0.0581 | -0.0431 | -22.3649
-17 | -1.2987 | 0.05219 | -0.0443 | -24.8841
-16.5 | -1.2917 | 0.04712 | -0.045 | -27.413
-16 | -1.2799 | 0.04276 | -0.0452 | -29.9322
-15.5 | -1.2654 | 0.03878 | -0.0451 | -32.6302
-15 | -1.2471 | 0.03546 | -0.0445 | -35.1692
-14.5 | -1.2207 | 0.03176 | -0.0463 | -38.4351
-14 | -1.2053 | 0.0288 | -0.0446 | -41.8507
-13.5 | -1.1869 | 0.02615 | -0.0428 | -45.3881
-13 | -1.1639 | 0.02384 | -0.041 | -48.8213
-12.5 | -1.1427 | 0.02153 | -0.0389 | -53.0748
-12 | -1.1196 | 0.01945 | -0.0365 | -57.563
-11.5 | -1.0925 | 0.01772 | -0.0341 | -61.6535
-11 | -1.0646 | 0.01615 | -0.0315 | -65.9195
-10.5 | -1.039 | 0.01467 | -0.0283 | -70.8248
-10 | -1.0128 | 0.01354 | -0.0245 | -74.8006
-9.5 | -0.9887 | 0.0127 | -0.0194 | -77.8504
-9 | -0.9451 | 0.01202 | -0.0172 | -78.6273
-8.5 | -0.8985 | 0.01134 | -0.0156 | -79.2328
-8 | -0.8499 | 0.01063 | -0.0143 | -79.953
-7.5 | -0.7992 | 0.00993 | -0.0133 | -80.4834
-7 | -0.7458 | 0.00932 | -0.0128 | -80.0215
-6.5 | -0.6908 | 0.00872 | -0.0125 | -79.2202
-6 | -0.6358 | 0.00808 | -0.0123 | -78.6881
-5.5 | -0.5804 | 0.00735 | -0.0122 | -78.966
-5 | -0.5238 | 0.00667 | -0.0123 | -78.5307
-4.5 | -0.4659 | 0.00607 | -0.0127 | -76.7545
-4 | -0.4051 | 0.00573 | -0.0133 | -70.6981
-3.5 | -0.3428 | 0.00562 | -0.0141 | -60.9964
-3 | -0.2799 | 0.00553 | -0.015 | -50.6148
-2.5 | -0.2172 | 0.00547 | -0.0159 | -39.7075
-2 | -0.1542 | 0.0054 | -0.0169 | -28.5556
-1.5 | -0.0913 | 0.00538 | -0.0178 | -16.9703
-1 | -0.0282 | 0.00535 | -0.0188 | -5.271
-0.5 | 0.0348 | 0.00536 | -0.0198 | 6.4925
0 | 0.0979 | 0.00534 | -0.0207 | 18.3333
0.5 | 0.1609 | 0.00537 | -0.0217 | 29.9628
1 | 0.2239 | 0.00539 | -0.0227 | 41.5399
1.5 | 0.2866 | 0.00545 | -0.0236 | 52.5872
2 | 0.3497 | 0.00548 | -0.0245 | 63.8139
2.5 | 0.4121 | 0.00557 | -0.0254 | 73.9856
3 | 0.4745 | 0.00566 | -0.0262 | 83.8339
3.5 | 0.5367 | 0.00578 | -0.027 | 92.8547
4 | 0.5989 | 0.00589 | -0.0277 | 101.6808
4.5 | 0.6606 | 0.00605 | -0.0284 | 109.1901
5 | 0.7199 | 0.00639 | -0.0287 | 112.6604
5.5 | 0.7749 | 0.00706 | -0.0285 | 109.7592
6 | 0.8271 | 0.00785 | -0.0278 | 105.3631
6.5 | 0.8774 | 0.00868 | -0.0268 | 101.0829
7.5 | 0.9725 | 0.01025 | -0.0238 | 94.878
8 | 1.0169 | 0.01099 | -0.0217 | 92.5296
8.5 | 1.0553 | 0.0118 | -0.0186 | 89.4322
9 | 1.072 | 0.0128 | -0.0121 | 83.75
9.5 | 1.0927 | 0.01409 | -0.0072 | 77.5515
10 | 1.1184 | 0.01547 | -0.0035 | 72.2948
10.5 | 1.1445 | 0.01704 | -0.0003 | 67.1655
11 | 1.1721 | 0.01866 | 0.0025 | 62.8135
11.5 | 1.1974 | 0.02055 | 0.0051 | 58.2676
12 | 1.2223 | 0.02259 | 0.0075 | 54.108
12.5 | 1.2429 | 0.02502 | 0.0099 | 49.6763
13 | 1.2662 | 0.02739 | 0.0118 | 46.2286
13.5 | 1.2862 | 0.0301 | 0.0136 | 42.7309
14 | 1.3003 | 0.03336 | 0.0154 | 38.9778
15.5 | 1.358 | 0.04394 | 0.0165 | 30.9058
16 | 1.3695 | 0.0484 | 0.0167 | 28.2955
16.5 | 1.3842 | 0.05271 | 0.0165 | 26.2607
17 | 1.3945 | 0.05766 | 0.0161 | 24.1849
17.5 | 1.4023 | 0.06305 | 0.0152 | 22.2411
18 | 1.4046 | 0.06929 | 0.0137 | 20.2713
18.5 | 1.4039 | 0.07609 | 0.0118 | 18.4505
19 | 1.4066 | 0.08279 | 0.0095 | 16.99
19.5 | 1.4067 | 0.09 | 0.0068 | 15.63
20 | 1.4014 | 0.09825 | 0.0032 | 14.2636

## 63. Re 3M Mach 0.50 (1)
BIGFOIL.COM POLAR EXPORT
NACA63-119 a=0.8
NACA63-119 a=0.8 |  |  |  | Cl Max: | 1.223 | at alpha= | 9.5 | deg
JavaFoil+Calcfoil stall+Eppler ext transition |  |  |  | L/D Max: | 98.607 | at alpha= | 5 | deg
Re: | 3000000 |  |  | Cd Min: | 0.0063 | at alpha= | -0.5 | deg
Mach: | 0.5 |  |  | Cl=0 at alpha= | -0.79167 | deg
|  |  |  | @ Cl=0.1, Cd= | 0.0063161
|  |  |  | @ Cl=0.4, Cd= | 0.0065689
|  |  |  | @ Cl=0.6, Cd= | 0.0070435
alpha (deg) | Cl | Cd | Cm | Cl/Cd
-20 | -1.094 | 0.16973 | 0.006 | -6.446
-19.5 | -1.07 | 0.16522 | 0.005 | -6.474
-19 | -1.037 | 0.15847 | 0.005 | -6.544
-18.5 | -1.009 | 0.15579 | 0.004 | -6.474
-18 | -0.981 | 0.14982 | 0.004 | -6.546
-17.5 | -0.955 | 0.14859 | 0.003 | -6.425
-17 | -0.923 | 0.14099 | 0.003 | -6.548
-16.5 | -0.895 | 0.13608 | 0.002 | -6.575
-16 | -0.87 | 0.13516 | 0.002 | -6.439
-15.5 | -0.837 | 0.12806 | 0.001 | -6.539
-15 | -0.809 | 0.12121 | 0.001 | -6.673
-14.5 | -0.783 | 0.12056 | 0.001 | -6.498
-14 | -0.751 | 0.11198 | 0 | -6.71
-13.5 | -0.723 | 0.10819 | 0 | -6.685
-13 | -0.695 | 0.10282 | 0 | -6.762
-12.5 | -0.666 | 0.09855 | -0.001 | -6.759
-12 | -0.638 | 0.09631 | -0.001 | -6.625
-11.5 | -0.611 | 0.07814 | -0.002 | -7.822
-11 | -0.583 | 0.07988 | -0.002 | -7.301
-10.5 | -0.967 | 0.02931 | -0.004 | -32.983
-10 | -1.023 | 0.0255 | -0.005 | -40.139
-9.5 | -1.028 | 0.02275 | -0.006 | -45.172
-9 | -1.008 | 0.02075 | -0.007 | -48.601
-8.5 | -0.975 | 0.0191 | -0.007 | -51.033
-8 | -0.932 | 0.01771 | -0.008 | -52.629
-7.5 | -0.882 | 0.01642 | -0.009 | -53.742
-7 | -0.828 | 0.01505 | -0.01 | -55.013
-6.5 | -0.772 | 0.01281 | -0.011 | -60.266
-6 | -0.713 | 0.01134 | -0.011 | -62.866
-5.5 | -0.656 | 0.00913 | -0.012 | -71.792
-5 | -0.593 | 0.00758 | -0.013 | -78.273
-4.5 | -0.531 | 0.00707 | -0.014 | -75.075
-4 | -0.46 | 0.00682 | -0.015 | -67.495
-3.5 | -0.389 | 0.00664 | -0.016 | -58.583
-3 | -0.318 | 0.00649 | -0.017 | -48.958
-2.5 | -0.246 | 0.00645 | -0.018 | -38.141
-2 | -0.174 | 0.00637 | -0.018 | -27.349
-1.5 | -0.102 | 0.00634 | -0.019 | -16.117
-1 | -0.03 | 0.00632 | -0.02 | -4.793
-0.5 | 0.042 | 0.0063 | -0.021 | 6.633
0 | 0.114 | 0.00632 | -0.022 | 18.035
0.5 | 0.186 | 0.00631 | -0.022 | 29.508
1 | 0.258 | 0.00637 | -0.023 | 40.545
1.5 | 0.329 | 0.00649 | -0.024 | 50.735
2 | 0.401 | 0.00657 | -0.025 | 60.997
2.5 | 0.472 | 0.00668 | -0.026 | 70.697
3 | 0.544 | 0.00687 | -0.026 | 79.186
3.5 | 0.615 | 0.00709 | -0.027 | 86.688
4 | 0.681 | 0.00714 | -0.028 | 95.331
4.5 | 0.748 | 0.00776 | -0.028 | 96.331
5 | 0.813 | 0.00824 | -0.029 | 98.607
5.5 | 0.874 | 0.00942 | -0.03 | 92.78
6 | 0.934 | 0.0106 | -0.03 | 88.132
6.5 | 0.99 | 0.01286 | -0.031 | 76.972
7 | 1.044 | 0.01477 | -0.031 | 70.694
7.5 | 1.093 | 0.0174 | -0.032 | 62.795
8 | 1.139 | 0.01919 | -0.032 | 59.336
8.5 | 1.178 | 0.02075 | -0.033 | 56.762
9 | 1.207 | 0.02253 | -0.034 | 53.591
9.5 | 1.223 | 0.02465 | -0.034 | 49.605
10 | 1.215 | 0.02732 | -0.035 | 44.465
10.5 | 1.143 | 0.03111 | -0.035 | 36.749
11 | 0.77 | 0.03694 | -0.035 | 20.833
11.5 | 0.697 | 0.09128 | -0.018 | 7.635
12 | 0.725 | 0.09581 | -0.018 | 7.564
12.5 | 0.752 | 0.09946 | -0.018 | 7.562
13 | 0.784 | 0.10659 | -0.022 | 7.351
13.5 | 0.809 | 0.10999 | -0.021 | 7.356
14 | 0.837 | 0.11438 | -0.021 | 7.32
14.5 | 0.871 | 0.12336 | -0.025 | 7.057

## 64. Re 3M Mach 0.50 (2)
BIGFOIL.COM POLAR EXPORT
NACA63-119 a=0.8
NACA63-119 a=0.8 |  |  |  | Cl Max: | 1.1813 | at alpha= | 13.5 | deg
XFOIL ncrit=9 |  |  |  | L/D Max: | 115.014 | at alpha= | 5 | deg
Re: | 3000000 |  |  | Cd Min: | 0.21758 | at alpha= | -20 | deg
Mach: | 0.5 |  |  | Cl=0 at alpha= | -0.76744 | deg
|  |  |  | @ Cl=0.1, Cd= | 0.0056949
|  |  |  | @ Cl=0.4, Cd= | 0.0058774
|  |  |  | @ Cl=0.6, Cd= | 0.0062094
alpha (deg) | Cl | Cd | Cm | Cl/Cd
-20 | -0.799 | 0.21758 | 0.0396 | -3.6722
-19.5 | -0.8 | 0.20487 | 0.0315 | -3.9049
-19 | -0.8374 | 0.18555 | 0.0184 | -4.5131
-18.5 | -0.8506 | 0.17206 | 0.009 | -4.9436
-16.5 | -0.9248 | 0.11949 | -0.0284 | -7.7396
-16 | -0.9492 | 0.10728 | -0.0362 | -8.8479
-15.5 | -0.9737 | 0.0955 | -0.0434 | -10.1958
-15 | -0.993 | 0.08487 | -0.0493 | -11.7002
-14.5 | -1.0082 | 0.07523 | -0.0541 | -13.4016
-13.5 | -1.0263 | 0.05892 | -0.0598 | -17.4185
-13 | -1.0303 | 0.05194 | -0.0612 | -19.8363
-12.5 | -1.0289 | 0.04583 | -0.0615 | -22.4504
-12 | -1.0235 | 0.04043 | -0.061 | -25.3154
-11.5 | -1.0123 | 0.03578 | -0.0597 | -28.2923
-11 | -0.9961 | 0.03176 | -0.0579 | -31.3634
-10.5 | -0.9751 | 0.02832 | -0.0557 | -34.4315
-10 | -0.9584 | 0.02491 | -0.0529 | -38.4745
-9.5 | -0.9331 | 0.02215 | -0.0499 | -42.1264
-9 | -0.9076 | 0.01954 | -0.0466 | -46.4483
-8.5 | -0.8779 | 0.0173 | -0.0432 | -50.7457
-8 | -0.849 | 0.0152 | -0.0395 | -55.8553
-7.5 | -0.8223 | 0.01324 | -0.0352 | -62.1073
-6.5 | -0.7701 | 0.01054 | -0.0235 | -73.0645
-6 | -0.7174 | 0.00964 | -0.0208 | -74.4191
-5.5 | -0.6601 | 0.00877 | -0.0189 | -75.268
-5 | -0.6015 | 0.00779 | -0.0174 | -77.2144
-4.5 | -0.5405 | 0.00681 | -0.0164 | -79.3686
-4 | -0.4723 | 0.00624 | -0.0164 | -75.6891
-3.5 | -0.4 | 0.00604 | -0.0168 | -66.2252
-3 | -0.3266 | 0.00591 | -0.0175 | -55.2623
-2.5 | -0.2536 | 0.00583 | -0.0183 | -43.4991
-2 | -0.1804 | 0.00574 | -0.0192 | -31.4286
-1.5 | -0.1072 | 0.00574 | -0.0201 | -18.676
-1 | -0.034 | 0.00569 | -0.0211 | -5.9754
-0.5 | 0.0391 | 0.00572 | -0.0222 | 6.8357
0 | 0.112 | 0.00569 | -0.0232 | 19.6837
0.5 | 0.1851 | 0.00574 | -0.0242 | 32.2474
1 | 0.2579 | 0.00576 | -0.0252 | 44.7743
1.5 | 0.3308 | 0.00583 | -0.0261 | 56.741
2 | 0.4038 | 0.00588 | -0.027 | 68.6735
2.5 | 0.4764 | 0.00599 | -0.0277 | 79.5326
3 | 0.5493 | 0.00609 | -0.0284 | 90.197
3.5 | 0.6215 | 0.00626 | -0.0288 | 99.2812
4 | 0.6937 | 0.00643 | -0.0291 | 107.8849
4.5 | 0.7647 | 0.0067 | -0.0291 | 114.1343
5 | 0.8304 | 0.00722 | -0.0282 | 115.0139
5.5 | 0.8807 | 0.00837 | -0.0252 | 105.221
6 | 0.9236 | 0.00952 | -0.021 | 97.0168
6.5 | 0.9479 | 0.01069 | -0.0138 | 88.6717
7 | 0.9634 | 0.01223 | -0.0063 | 78.7735
7.5 | 0.9845 | 0.01417 | -0.0007 | 69.4778
8 | 1.0061 | 0.01645 | 0.0041 | 61.1611
9.5 | 1.0564 | 0.02553 | 0.0161 | 41.3788
10 | 1.0776 | 0.02876 | 0.019 | 37.4687
10.5 | 1.0998 | 0.03218 | 0.0215 | 34.1765
11 | 1.1196 | 0.03599 | 0.0236 | 31.1086
11.5 | 1.1384 | 0.04012 | 0.0253 | 28.3749
12 | 1.1534 | 0.04478 | 0.0266 | 25.757
12.5 | 1.1669 | 0.04984 | 0.0274 | 23.4129
13 | 1.1772 | 0.05545 | 0.0277 | 21.2299
13.5 | 1.1813 | 0.06192 | 0.0272 | 19.0778
14.5 | 1.1741 | 0.07753 | 0.0233 | 15.1438
15.5 | 1.1518 | 0.09642 | 0.0156 | 11.9457
16 | 1.1362 | 0.10665 | 0.0105 | 10.6535
16.5 | 1.1178 | 0.11824 | 0.0038 | 9.4537
17 | 1.0964 | 0.13062 | -0.004 | 8.3938
17.5 | 1.0754 | 0.14349 | -0.0126 | 7.4946
18 | 1.0573 | 0.15629 | -0.0214 | 6.765
18.5 | 1.0415 | 0.16923 | -0.0306 | 6.1543

## 65. Re 4M Mach 0.00 (1)
BIGFOIL.COM POLAR EXPORT
NACA63-119 a=0.8
NACA63-119 a=0.8 |  |  |  | Cl Max: | 1.53 | at alpha= | 16 | deg
JavaFoil+Calcfoil stall+Eppler ext transition |  |  |  | L/D Max: | 107.251 | at alpha= | 5 | deg
Re: | 4000000 |  |  | Cd Min: | 0.00568 | at alpha= | -0.5 | deg
Mach: | 0 |  |  | Cl=0 at alpha= | -0.79032 | deg
|  |  |  | @ Cl=0.1, Cd= | 0.0057302
|  |  |  | @ Cl=0.4, Cd= | 0.0059555
|  |  |  | @ Cl=0.6, Cd= | 0.0063037
alpha (deg) | Cl | Cd | Cm | Cl/Cd
-20 | -1.346 | 0.06424 | 0.007 | -20.955
-19.5 | -1.363 | 0.05785 | 0.006 | -23.564
-19 | -1.374 | 0.05437 | 0.006 | -25.264
-18.5 | -1.385 | 0.04933 | 0.005 | -28.073
-18 | -1.391 | 0.04578 | 0.005 | -30.385
-17.5 | -1.395 | 0.04225 | 0.004 | -33.013
-17 | -1.397 | 0.0386 | 0.004 | -36.181
-16.5 | -1.394 | 0.03594 | 0.003 | -38.771
-16 | -1.388 | 0.03321 | 0.003 | -41.785
-15.5 | -1.377 | 0.0311 | 0.002 | -44.294
-15 | -1.365 | 0.02879 | 0.002 | -47.405
-14.5 | -1.348 | 0.0269 | 0.001 | -50.098
-14 | -1.328 | 0.02502 | 0 | -53.06
-13.5 | -1.304 | 0.0233 | 0 | -55.983
-13 | -1.278 | 0.02168 | -0.001 | -58.941
-12.5 | -1.248 | 0.02011 | -0.001 | -62.071
-12 | -1.214 | 0.01887 | -0.002 | -64.321
-11.5 | -1.176 | 0.01772 | -0.003 | -66.385
-11 | -1.136 | 0.01666 | -0.003 | -68.203
-10.5 | -1.093 | 0.01571 | -0.004 | -69.583
-10 | -1.049 | 0.01482 | -0.005 | -70.771
-9.5 | -1.003 | 0.01395 | -0.005 | -71.881
-9 | -0.955 | 0.01316 | -0.006 | -72.61
-8.5 | -0.906 | 0.01242 | -0.007 | -72.901
-8 | -0.855 | 0.01162 | -0.007 | -73.59
-7.5 | -0.806 | 0.01014 | -0.008 | -79.448
-7 | -0.752 | 0.00956 | -0.009 | -78.722
-6.5 | -0.703 | 0.00866 | -0.01 | -81.197
-6 | -0.643 | 0.00756 | -0.01 | -85.101
-5.5 | -0.583 | 0.00707 | -0.011 | -82.494
-5 | -0.522 | 0.00664 | -0.012 | -78.701
-4.5 | -0.461 | 0.0062 | -0.012 | -74.412
-4 | -0.399 | 0.00603 | -0.013 | -66.299
-3.5 | -0.338 | 0.00597 | -0.014 | -56.521
-3 | -0.276 | 0.0059 | -0.014 | -46.719
-2.5 | -0.213 | 0.0058 | -0.015 | -36.75
-2 | -0.151 | 0.00576 | -0.016 | -26.233
-1.5 | -0.089 | 0.00575 | -0.017 | -15.41
-1 | -0.026 | 0.00573 | -0.017 | -4.586
-0.5 | 0.036 | 0.00568 | -0.018 | 6.367
0 | 0.099 | 0.00573 | -0.019 | 17.221
0.5 | 0.161 | 0.00574 | -0.019 | 28.105
1 | 0.224 | 0.00578 | -0.02 | 38.687
1.5 | 0.285 | 0.00583 | -0.021 | 48.97
2 | 0.348 | 0.00588 | -0.021 | 59.13
2.5 | 0.41 | 0.00597 | -0.022 | 68.682
3 | 0.472 | 0.00603 | -0.023 | 78.193
3.5 | 0.534 | 0.00615 | -0.024 | 86.845
4 | 0.595 | 0.00629 | -0.024 | 94.635
4.5 | 0.657 | 0.00646 | -0.025 | 101.66
5 | 0.718 | 0.00669 | -0.026 | 107.251
5.5 | 0.778 | 0.00736 | -0.026 | 105.7
6 | 0.838 | 0.00787 | -0.027 | 106.429
6.5 | 0.889 | 0.00862 | -0.027 | 103.095
7 | 0.939 | 0.01003 | -0.028 | 93.662
7.5 | 0.991 | 0.01095 | -0.028 | 90.515
8 | 1.043 | 0.01165 | -0.029 | 89.517
8.5 | 1.091 | 0.01318 | -0.029 | 82.748
9 | 1.139 | 0.01418 | -0.03 | 80.332
9.5 | 1.186 | 0.01496 | -0.03 | 79.287
10 | 1.232 | 0.01581 | -0.031 | 77.89
10.5 | 1.274 | 0.01671 | -0.031 | 76.244
11 | 1.313 | 0.01766 | -0.032 | 74.334
11.5 | 1.349 | 0.01873 | -0.033 | 72.033
12 | 1.382 | 0.01993 | -0.033 | 69.359
12.5 | 1.413 | 0.02123 | -0.033 | 66.538
13 | 1.439 | 0.02268 | -0.034 | 63.462
13.5 | 1.463 | 0.02407 | -0.034 | 60.799
14 | 1.483 | 0.02583 | -0.035 | 57.419
14.5 | 1.5 | 0.02748 | -0.035 | 54.581
15 | 1.513 | 0.02941 | -0.036 | 51.452
15.5 | 1.523 | 0.03127 | -0.036 | 48.717
16 | 1.53 | 0.03354 | -0.037 | 45.596
16.5 | 1.53 | 0.03609 | -0.037 | 42.385
17 | 1.526 | 0.03857 | -0.037 | 39.558
17.5 | 1.517 | 0.04166 | -0.038 | 36.426
18 | 1.506 | 0.04484 | -0.038 | 33.587
18.5 | 1.491 | 0.04857 | -0.038 | 30.707
19 | 1.473 | 0.05256 | -0.038 | 28.034
19.5 | 1.453 | 0.05675 | -0.039 | 25.604
20 | 1.43 | 0.06089 | -0.039 | 23.493

## 66. Re 4M Mach 0.00 (2)
BIGFOIL.COM POLAR EXPORT
NACA63-119 a=0.8
NACA63-119 a=0.8 |  |  |  | Cl Max: | 1.5355 | at alpha= | 20 | deg
XFOIL ncrit=9 |  |  |  | L/D Max: | 111.834 | at alpha= | 4.5 | deg
Re: | 4000000 |  |  | Cd Min: | 0.06622 | at alpha= | 20 | deg
Mach: | 0 |  |  | Cl=0 at alpha= | -0.7797 | deg
|  |  |  | @ Cl=0.1, Cd= | 0.00497
|  |  |  | @ Cl=0.4, Cd= | 0.0051666
|  |  |  | @ Cl=0.6, Cd= | 0.0055714
alpha (deg) | Cl | Cd | Cm | Cl/Cd
-20 | -1.4544 | 0.05933 | -0.0346 | -24.5137
-19.5 | -1.4485 | 0.0543 | -0.036 | -26.6759
-19 | -1.4397 | 0.04978 | -0.0369 | -28.9213
-18.5 | -1.4272 | 0.04575 | -0.0376 | -31.1956
-18 | -1.4137 | 0.04196 | -0.0379 | -33.6916
-17.5 | -1.3988 | 0.03842 | -0.0381 | -36.4081
-17 | -1.3871 | 0.03477 | -0.0379 | -39.8936
-16.5 | -1.3723 | 0.03152 | -0.0375 | -43.5374
-15.5 | -1.3193 | 0.02625 | -0.0388 | -50.259
-15 | -1.3024 | 0.02431 | -0.0363 | -53.5747
-14.5 | -1.2839 | 0.02216 | -0.0344 | -57.9377
-14 | -1.2635 | 0.02016 | -0.0324 | -62.6736
-13.5 | -1.2398 | 0.01846 | -0.0304 | -67.1614
-13 | -1.2126 | 0.01705 | -0.0284 | -71.1202
-12.5 | -1.1858 | 0.01573 | -0.0261 | -75.3846
-12 | -1.1623 | 0.01445 | -0.0229 | -80.436
-11.5 | -1.1404 | 0.01345 | -0.0188 | -84.7881
-11 | -1.1116 | 0.01284 | -0.015 | -86.5732
-10.5 | -1.0712 | 0.0122 | -0.0132 | -87.8033
-10 | -1.0253 | 0.01168 | -0.0121 | -87.7825
-9.5 | -0.9778 | 0.01114 | -0.0113 | -87.7738
-9 | -0.9282 | 0.01065 | -0.0108 | -87.1549
-8.5 | -0.8775 | 0.01014 | -0.0104 | -86.5385
-8 | -0.8266 | 0.00957 | -0.0101 | -86.3741
-7.5 | -0.7743 | 0.00903 | -0.01 | -85.7475
-7 | -0.7207 | 0.00853 | -0.0101 | -84.49
-6 | -0.6112 | 0.00758 | -0.0106 | -80.6332
-5.5 | -0.5566 | 0.007 | -0.0109 | -79.5143
-5 | -0.501 | 0.00645 | -0.0114 | -77.6744
-4.5 | -0.4451 | 0.00588 | -0.0119 | -75.6973
-4 | -0.3877 | 0.00545 | -0.0126 | -71.1376
-3.5 | -0.3284 | 0.00525 | -0.0134 | -62.5524
-3 | -0.2683 | 0.00517 | -0.0143 | -51.8956
-2.5 | -0.208 | 0.00509 | -0.0153 | -40.8644
-2 | -0.1478 | 0.00503 | -0.0162 | -29.3837
-1.5 | -0.0873 | 0.00498 | -0.0172 | -17.5301
-1 | -0.0267 | 0.00497 | -0.0182 | -5.3722
-0.5 | 0.0339 | 0.00496 | -0.0192 | 6.8347
0 | 0.0946 | 0.00497 | -0.0201 | 19.0342
0.5 | 0.155 | 0.00497 | -0.0211 | 31.1871
1 | 0.2155 | 0.00502 | -0.0221 | 42.9283
1.5 | 0.276 | 0.00503 | -0.023 | 54.8708
2 | 0.3363 | 0.00511 | -0.0239 | 65.8121
2.5 | 0.3964 | 0.00516 | -0.0249 | 76.8217
3 | 0.4562 | 0.00527 | -0.0257 | 86.5655
3.5 | 0.5159 | 0.00537 | -0.0266 | 96.0708
4 | 0.5753 | 0.0055 | -0.0274 | 104.6
4.5 | 0.6341 | 0.00567 | -0.0282 | 111.8342
5 | 0.6892 | 0.0062 | -0.0284 | 111.1613
5.5 | 0.7421 | 0.00686 | -0.0284 | 108.1778
6 | 0.7948 | 0.00749 | -0.0283 | 106.1148
6.5 | 0.8459 | 0.00814 | -0.028 | 103.9189
7 | 0.8964 | 0.00877 | -0.0276 | 102.2121
7.5 | 0.9457 | 0.0094 | -0.027 | 100.6064
8 | 0.9953 | 0.00993 | -0.0263 | 100.2316
8.5 | 1.0417 | 0.01055 | -0.0252 | 98.7393
9 | 1.0842 | 0.01125 | -0.0236 | 96.3733
9.5 | 1.1235 | 0.01196 | -0.0213 | 93.9381
10 | 1.1517 | 0.0126 | -0.0171 | 91.4048
10.5 | 1.1758 | 0.01346 | -0.0127 | 87.3551
11.5 | 1.2314 | 0.01555 | -0.0064 | 79.1897
12 | 1.2587 | 0.01682 | -0.0038 | 74.8335
12.5 | 1.2841 | 0.01831 | -0.0012 | 70.1311
13 | 1.3112 | 0.01982 | 0.0009 | 66.1554
13.5 | 1.3344 | 0.02164 | 0.003 | 61.6636
14 | 1.3548 | 0.02374 | 0.0051 | 57.0682
14.5 | 1.3779 | 0.0257 | 0.0069 | 53.6148
16.5 | 1.4562 | 0.03655 | 0.0103 | 39.8413
17 | 1.4724 | 0.03989 | 0.0108 | 36.9115
17.5 | 1.4869 | 0.0435 | 0.0109 | 34.1816
18 | 1.4975 | 0.04766 | 0.0109 | 31.4205
18.5 | 1.5067 | 0.05208 | 0.0105 | 28.9305
19 | 1.5195 | 0.05631 | 0.0099 | 26.9845
19.5 | 1.5287 | 0.06104 | 0.009 | 25.0442
20 | 1.5355 | 0.06622 | 0.0077 | 23.1879

## 67. Re 4M Mach 0.10 (1)
BIGFOIL.COM POLAR EXPORT
NACA63-119 a=0.8
NACA63-119 a=0.8 |  |  |  | Cl Max: | 1.516 | at alpha= | 16 | deg
JavaFoil+Calcfoil stall+Eppler ext transition |  |  |  | L/D Max: | 106.748 | at alpha= | 5 | deg
Re: | 4000000 |  |  | Cd Min: | 0.00572 | at alpha= | -0.5 | deg
Mach: | 0.1 |  |  | Cl=0 at alpha= | -0.79032 | deg
|  |  |  | @ Cl=0.1, Cd= | 0.0057302
|  |  |  | @ Cl=0.4, Cd= | 0.0059586
|  |  |  | @ Cl=0.6, Cd= | 0.0062958
alpha (deg) | Cl | Cd | Cm | Cl/Cd
-20 | -1.304 | 0.06752 | 0.007 | -19.319
-19.5 | -1.324 | 0.06137 | 0.006 | -21.58
-19 | -1.34 | 0.05674 | 0.006 | -23.621
-18.5 | -1.354 | 0.05224 | 0.005 | -25.912
-18 | -1.366 | 0.04734 | 0.005 | -28.852
-17.5 | -1.373 | 0.04379 | 0.004 | -31.35
-17 | -1.377 | 0.04015 | 0.004 | -34.308
-16.5 | -1.378 | 0.03694 | 0.003 | -37.298
-16 | -1.374 | 0.03436 | 0.003 | -39.999
-15.5 | -1.368 | 0.03175 | 0.002 | -43.079
-15 | -1.357 | 0.02959 | 0.002 | -45.851
-14.5 | -1.342 | 0.0275 | 0.001 | -48.792
-14 | -1.324 | 0.02553 | 0 | -51.854
-13.5 | -1.302 | 0.02375 | 0 | -54.836
-13 | -1.277 | 0.02214 | -0.001 | -57.671
-12.5 | -1.248 | 0.02056 | -0.001 | -60.693
-12 | -1.215 | 0.01925 | -0.002 | -63.124
-11.5 | -1.178 | 0.01806 | -0.003 | -65.197
-11 | -1.138 | 0.01703 | -0.003 | -66.813
-10.5 | -1.096 | 0.01592 | -0.004 | -68.839
-10 | -1.052 | 0.01509 | -0.005 | -69.701
-9.5 | -1.006 | 0.01418 | -0.005 | -70.936
-9 | -0.958 | 0.01336 | -0.006 | -71.695
-8.5 | -0.909 | 0.01259 | -0.007 | -72.164
-8 | -0.858 | 0.01175 | -0.007 | -73.055
-7.5 | -0.809 | 0.01025 | -0.008 | -78.884
-7 | -0.755 | 0.00967 | -0.009 | -78.105
-6.5 | -0.703 | 0.00889 | -0.01 | -79.061
-6 | -0.646 | 0.00767 | -0.01 | -84.246
-5.5 | -0.586 | 0.00713 | -0.011 | -82.138
-5 | -0.525 | 0.00672 | -0.012 | -78.087
-4.5 | -0.463 | 0.00625 | -0.012 | -74.144
-4 | -0.401 | 0.00607 | -0.013 | -66.098
-3.5 | -0.339 | 0.00597 | -0.014 | -56.818
-3 | -0.277 | 0.00589 | -0.015 | -46.992
-2.5 | -0.214 | 0.00581 | -0.015 | -36.905
-2 | -0.152 | 0.00582 | -0.016 | -26.086
-1.5 | -0.089 | 0.00575 | -0.017 | -15.495
-1 | -0.026 | 0.00575 | -0.017 | -4.588
-0.5 | 0.036 | 0.00572 | -0.018 | 6.361
0 | 0.099 | 0.00573 | -0.019 | 17.305
0.5 | 0.162 | 0.00574 | -0.019 | 28.244
1 | 0.225 | 0.00578 | -0.02 | 38.878
1.5 | 0.287 | 0.00583 | -0.021 | 49.24
2 | 0.349 | 0.00591 | -0.022 | 59.141
2.5 | 0.412 | 0.00597 | -0.022 | 69.002
3 | 0.474 | 0.00603 | -0.023 | 78.625
3.5 | 0.536 | 0.00618 | -0.024 | 86.756
4 | 0.598 | 0.00629 | -0.024 | 95.171
4.5 | 0.66 | 0.00647 | -0.025 | 102.072
5 | 0.721 | 0.00676 | -0.026 | 106.748
5.5 | 0.782 | 0.00741 | -0.026 | 105.548
6 | 0.842 | 0.00797 | -0.027 | 105.654
6.5 | 0.892 | 0.00869 | -0.027 | 102.616
7 | 0.943 | 0.01013 | -0.028 | 93.025
7.5 | 0.995 | 0.01107 | -0.028 | 89.861
8 | 1.047 | 0.01176 | -0.029 | 89.029
8.5 | 1.095 | 0.01334 | -0.029 | 82.05
9 | 1.143 | 0.01434 | -0.03 | 79.704
9.5 | 1.19 | 0.01517 | -0.031 | 78.416
10 | 1.235 | 0.01603 | -0.031 | 77.07
10.5 | 1.277 | 0.01695 | -0.032 | 75.337
11 | 1.315 | 0.01795 | -0.032 | 73.276
11.5 | 1.351 | 0.01902 | -0.033 | 71.028
12 | 1.383 | 0.02027 | -0.033 | 68.25
12.5 | 1.412 | 0.02163 | -0.034 | 65.278
13 | 1.438 | 0.02311 | -0.034 | 62.222
13.5 | 1.46 | 0.02453 | -0.035 | 59.528
14 | 1.478 | 0.02637 | -0.035 | 56.069
14.5 | 1.493 | 0.02807 | -0.035 | 53.204
15 | 1.504 | 0.03008 | -0.036 | 50.01
15.5 | 1.512 | 0.03223 | -0.036 | 46.899
16 | 1.516 | 0.03442 | -0.037 | 44.028
16.5 | 1.512 | 0.03707 | -0.037 | 40.801
17 | 1.505 | 0.03995 | -0.037 | 37.66
17.5 | 1.492 | 0.04321 | -0.038 | 34.544
18 | 1.477 | 0.04679 | -0.038 | 31.565
18.5 | 1.458 | 0.05029 | -0.038 | 28.998
19 | 1.436 | 0.05481 | -0.038 | 26.192
19.5 | 1.411 | 0.05895 | -0.039 | 23.941
20 | 1.381 | 0.06539 | -0.039 | 21.127

## 68. Re 4M Mach 0.10 (2)
BIGFOIL.COM POLAR EXPORT
NACA63-119 a=0.8
NACA63-119 a=0.8 |  |  |  | Cl Max: | 1.5241 | at alpha= | 20 | deg
XFOIL ncrit=9 |  |  |  | L/D Max: | 112.179 | at alpha= | 4.5 | deg
Re: | 4000000 |  |  | Cd Min: | 0.06982 | at alpha= | 20 | deg
Mach: | 0.1 |  |  | Cl=0 at alpha= | -0.77951 | deg
|  |  |  | @ Cl=0.1, Cd= | 0.00498
|  |  |  | @ Cl=0.4, Cd= | 0.0051818
|  |  |  | @ Cl=0.6, Cd= | 0.0055734
alpha (deg) | Cl | Cd | Cm | Cl/Cd
-20 | -1.4413 | 0.06284 | -0.0352 | -22.936
-19.5 | -1.4373 | 0.05745 | -0.0367 | -25.0183
-19 | -1.43 | 0.05258 | -0.0379 | -27.1967
-18.5 | -1.4195 | 0.04821 | -0.0386 | -29.4441
-18 | -1.4074 | 0.04413 | -0.0391 | -31.8921
-17.5 | -1.3919 | 0.04052 | -0.0394 | -34.3509
-17 | -1.3796 | 0.03673 | -0.0394 | -37.5606
-16.5 | -1.3668 | 0.03317 | -0.039 | -41.2059
-16 | -1.3504 | 0.03013 | -0.0383 | -44.8191
-15.5 | -1.3168 | 0.02742 | -0.0403 | -48.0233
-15 | -1.2997 | 0.02535 | -0.0381 | -51.2702
-14.5 | -1.2793 | 0.02321 | -0.0363 | -55.1185
-14 | -1.2602 | 0.02104 | -0.0343 | -59.8954
-13.5 | -1.2378 | 0.01918 | -0.0322 | -64.536
-13 | -1.2112 | 0.01764 | -0.0302 | -68.6621
-12.5 | -1.183 | 0.01629 | -0.028 | -72.6212
-12 | -1.1592 | 0.01489 | -0.0251 | -77.8509
-11.5 | -1.1354 | 0.01377 | -0.0215 | -82.4546
-11 | -1.1133 | 0.01301 | -0.0167 | -85.5726
-10.5 | -1.0746 | 0.01237 | -0.0144 | -86.8715
-10 | -1.03 | 0.01181 | -0.0131 | -87.2142
-9.5 | -0.9825 | 0.01126 | -0.0121 | -87.2558
-9 | -0.9329 | 0.01076 | -0.0115 | -86.7007
-8.5 | -0.8823 | 0.01024 | -0.011 | -86.1621
-8 | -0.8313 | 0.00965 | -0.0106 | -86.1451
-7.5 | -0.7791 | 0.0091 | -0.0104 | -85.6154
-7 | -0.7252 | 0.00859 | -0.0104 | -84.4237
-6.5 | -0.6705 | 0.00812 | -0.0106 | -82.5739
-6 | -0.6151 | 0.00762 | -0.0108 | -80.7218
-5.5 | -0.5601 | 0.00705 | -0.0111 | -79.4468
-5 | -0.5042 | 0.00649 | -0.0115 | -77.6888
-4.5 | -0.448 | 0.00591 | -0.012 | -75.8037
-4 | -0.3904 | 0.00547 | -0.0127 | -71.3711
-3.5 | -0.3306 | 0.00527 | -0.0135 | -62.7324
-3 | -0.2702 | 0.00518 | -0.0144 | -52.1622
-2.5 | -0.2095 | 0.0051 | -0.0154 | -41.0784
-2 | -0.1488 | 0.00504 | -0.0163 | -29.5238
-1.5 | -0.0879 | 0.00499 | -0.0173 | -17.6152
-1 | -0.0269 | 0.00498 | -0.0183 | -5.4016
-0.5 | 0.0341 | 0.00497 | -0.0193 | 6.8612
0 | 0.0952 | 0.00498 | -0.0202 | 19.1165
0.5 | 0.156 | 0.00498 | -0.0212 | 31.3253
1 | 0.2169 | 0.00504 | -0.0222 | 43.0357
1.5 | 0.2778 | 0.00505 | -0.0231 | 55.0099
2 | 0.3384 | 0.00512 | -0.0241 | 66.0938
2.5 | 0.399 | 0.00518 | -0.025 | 77.027
3 | 0.4592 | 0.00529 | -0.0258 | 86.8053
3.5 | 0.5193 | 0.00538 | -0.0267 | 96.5242
4 | 0.5792 | 0.00551 | -0.0275 | 105.118
4.5 | 0.6383 | 0.00569 | -0.0282 | 112.1793
5 | 0.6937 | 0.00623 | -0.0285 | 111.3483
5.5 | 0.7468 | 0.0069 | -0.0284 | 108.2319
6 | 0.7998 | 0.00753 | -0.0283 | 106.2151
6.5 | 0.851 | 0.00819 | -0.0279 | 103.9072
7 | 0.9013 | 0.00886 | -0.0273 | 101.7269
7.5 | 0.9508 | 0.00948 | -0.0266 | 100.2954
8 | 1.0001 | 0.01003 | -0.0259 | 99.7109
8.5 | 1.0461 | 0.01067 | -0.0246 | 98.0412
9 | 1.0873 | 0.01141 | -0.0226 | 95.2936
10 | 1.1484 | 0.01283 | -0.0149 | 89.509
10.5 | 1.1744 | 0.01375 | -0.0109 | 85.4109
11 | 1.2014 | 0.01485 | -0.0075 | 80.9024
11.5 | 1.2305 | 0.01599 | -0.0048 | 76.9543
12 | 1.2569 | 0.01739 | -0.0021 | 72.2772
12.5 | 1.2832 | 0.01892 | 0.0003 | 67.8224
13 | 1.3091 | 0.02059 | 0.0025 | 63.5794
13.5 | 1.3319 | 0.02252 | 0.0047 | 59.143
14 | 1.3529 | 0.02467 | 0.0067 | 54.8399
14.5 | 1.3747 | 0.02681 | 0.0084 | 51.2756
16.5 | 1.4525 | 0.03822 | 0.0116 | 38.0037
17 | 1.4671 | 0.04184 | 0.012 | 35.0645
17.5 | 1.4801 | 0.04576 | 0.0121 | 32.3448
18 | 1.488 | 0.05031 | 0.0119 | 29.5766
18.5 | 1.5 | 0.05464 | 0.0114 | 27.4524
19 | 1.5113 | 0.05919 | 0.0106 | 25.533
19.5 | 1.5191 | 0.06424 | 0.0095 | 23.6473
20 | 1.5241 | 0.06982 | 0.0081 | 21.829

## 69. Re 4M Mach 0.25 (1)
BIGFOIL.COM POLAR EXPORT
NACA63-119 a=0.8
NACA63-119 a=0.8 |  |  |  | Cl Max: | 1.434 | at alpha= | 14 | deg
JavaFoil+Calcfoil stall+Eppler ext transition |  |  |  | L/D Max: | 106.485 | at alpha= | 5 | deg
Re: | 4000000 |  |  | Cd Min: | 0.00577 | at alpha= | -0.5 | deg
Mach: | 0.25 |  |  | Cl=0 at alpha= | -0.78906 | deg
|  |  |  | @ Cl=0.1, Cd= | 0.0057894
|  |  |  | @ Cl=0.4, Cd= | 0.0060084
|  |  |  | @ Cl=0.6, Cd= | 0.0063795
alpha (deg) | Cl | Cd | Cm | Cl/Cd
-19.5 | -0.973 | 0.11069 | 0.006 | -8.79
-19 | -1.04 | 0.08739 | 0.006 | -11.901
-18.5 | -1.094 | 0.07438 | 0.005 | -14.708
-18 | -1.141 | 0.0642 | 0.005 | -17.78
-17.5 | -1.182 | 0.05623 | 0.004 | -21.02
-17 | -1.215 | 0.05079 | 0.004 | -23.921
-16.5 | -1.244 | 0.04471 | 0.003 | -27.831
-16 | -1.265 | 0.04088 | 0.003 | -30.931
-15.5 | -1.279 | 0.03715 | 0.002 | -34.434
-15 | -1.287 | 0.03426 | 0.002 | -37.571
-14.5 | -1.289 | 0.03147 | 0.001 | -40.972
-14 | -1.285 | 0.02916 | 0 | -44.087
-13.5 | -1.276 | 0.02687 | 0 | -47.482
-13 | -1.261 | 0.02485 | -0.001 | -50.747
-12.5 | -1.241 | 0.02294 | -0.001 | -54.088
-12 | -1.215 | 0.02118 | -0.002 | -57.338
-11.5 | -1.183 | 0.01978 | -0.003 | -59.793
-11 | -1.147 | 0.0184 | -0.003 | -62.336
-10.5 | -1.108 | 0.01726 | -0.004 | -64.192
-10 | -1.066 | 0.0163 | -0.005 | -65.375
-9.5 | -1.021 | 0.01523 | -0.005 | -67.056
-9 | -0.974 | 0.01433 | -0.006 | -67.947
-8.5 | -0.925 | 0.01344 | -0.007 | -68.803
-8 | -0.874 | 0.01256 | -0.008 | -69.61
-7.5 | -0.821 | 0.01176 | -0.008 | -69.876
-7 | -0.77 | 0.01023 | -0.009 | -75.285
-6.5 | -0.714 | 0.00954 | -0.01 | -74.868
-6 | -0.663 | 0.00826 | -0.011 | -80.3
-5.5 | -0.601 | 0.00734 | -0.011 | -81.926
-5 | -0.539 | 0.00686 | -0.012 | -78.596
-4.5 | -0.476 | 0.00635 | -0.013 | -74.963
-4 | -0.412 | 0.00615 | -0.013 | -67.018
-3.5 | -0.349 | 0.00608 | -0.014 | -57.35
-3 | -0.284 | 0.00596 | -0.015 | -47.718
-2.5 | -0.22 | 0.00587 | -0.016 | -37.509
-2 | -0.156 | 0.00585 | -0.016 | -26.656
-1.5 | -0.092 | 0.00581 | -0.017 | -15.767
-1 | -0.027 | 0.00581 | -0.018 | -4.665
-0.5 | 0.037 | 0.00577 | -0.019 | 6.475
0 | 0.102 | 0.00579 | -0.019 | 17.613
0.5 | 0.167 | 0.00582 | -0.02 | 28.635
1 | 0.231 | 0.00586 | -0.021 | 39.436
1.5 | 0.295 | 0.0059 | -0.021 | 49.929
2 | 0.359 | 0.00597 | -0.022 | 60.104
2.5 | 0.423 | 0.00603 | -0.023 | 70.128
3 | 0.487 | 0.00614 | -0.024 | 79.341
3.5 | 0.551 | 0.00628 | -0.024 | 87.776
4 | 0.615 | 0.00641 | -0.025 | 95.888
4.5 | 0.678 | 0.00663 | -0.026 | 102.29
5 | 0.741 | 0.00695 | -0.026 | 106.485
5.5 | 0.803 | 0.0077 | -0.027 | 104.269
6 | 0.856 | 0.0084 | -0.028 | 101.933
6.5 | 0.91 | 0.0095 | -0.028 | 95.791
7 | 0.962 | 0.01096 | -0.029 | 87.839
7.5 | 1.016 | 0.01178 | -0.029 | 86.237
8 | 1.068 | 0.01254 | -0.03 | 85.129
8.5 | 1.115 | 0.01452 | -0.03 | 76.812
9 | 1.163 | 0.01535 | -0.031 | 75.814
9.5 | 1.209 | 0.01627 | -0.031 | 74.352
10 | 1.253 | 0.01727 | -0.032 | 72.515
10.5 | 1.291 | 0.01835 | -0.032 | 70.373
11 | 1.326 | 0.01957 | -0.033 | 67.75
11.5 | 1.356 | 0.02095 | -0.033 | 64.722
12 | 1.382 | 0.0223 | -0.034 | 61.954
12.5 | 1.403 | 0.02403 | -0.034 | 58.36
13 | 1.418 | 0.02576 | -0.035 | 55.045
13.5 | 1.429 | 0.02784 | -0.035 | 51.316
14 | 1.434 | 0.02986 | -0.036 | 48.012
14.5 | 1.433 | 0.0322 | -0.036 | 44.492
15 | 1.425 | 0.03483 | -0.036 | 40.922
15.5 | 1.412 | 0.03753 | -0.037 | 37.64
16 | 1.393 | 0.0411 | -0.037 | 33.886
16.5 | 1.362 | 0.04549 | -0.037 | 29.937
17 | 1.323 | 0.05032 | -0.038 | 26.287
17.5 | 1.277 | 0.05603 | -0.038 | 22.789
18 | 1.224 | 0.06318 | -0.038 | 19.374
18.5 | 1.167 | 0.07068 | -0.038 | 16.504
19 | 1.1 | 0.08233 | -0.037 | 13.364

## 70. Re 4M Mach 0.25 (2)
BIGFOIL.COM POLAR EXPORT
NACA63-119 a=0.8
NACA63-119 a=0.8 |  |  |  | Cl Max: | 1.4588 | at alpha= | 19 | deg
XFOIL ncrit=9 |  |  |  | L/D Max: | 113.482 | at alpha= | 4.5 | deg
Re: | 4000000 |  |  | Cd Min: | 0.09168 | at alpha= | 20 | deg
Mach: | 0.25 |  |  | Cl=0 at alpha= | -0.7776 | deg
|  |  |  | @ Cl=0.1, Cd= | 0.00505
|  |  |  | @ Cl=0.4, Cd= | 0.0052509
|  |  |  | @ Cl=0.6, Cd= | 0.0056092
alpha (deg) | Cl | Cd | Cm | Cl/Cd
-20 | -1.3451 | 0.08602 | -0.0336 | -15.6371
-19.5 | -1.3566 | 0.07751 | -0.0374 | -17.5023
-19 | -1.3635 | 0.06995 | -0.0403 | -19.4925
-18.5 | -1.3653 | 0.06331 | -0.0425 | -21.5653
-18 | -1.3612 | 0.05758 | -0.0439 | -23.6402
-17.5 | -1.3539 | 0.05238 | -0.0449 | -25.8477
-17 | -1.3448 | 0.04754 | -0.0455 | -28.2878
-16.5 | -1.331 | 0.04333 | -0.0457 | -30.7177
-15.5 | -1.3025 | 0.03513 | -0.0461 | -37.0766
-15 | -1.2781 | 0.03186 | -0.0466 | -40.1161
-14.5 | -1.2597 | 0.02905 | -0.0451 | -43.3632
-14 | -1.2383 | 0.02652 | -0.0435 | -46.6931
-13.5 | -1.2207 | 0.02386 | -0.0415 | -51.1609
-13 | -1.1993 | 0.02155 | -0.0394 | -55.652
-12.5 | -1.1747 | 0.01955 | -0.0371 | -60.087
-12 | -1.1458 | 0.01789 | -0.0349 | -64.047
-11.5 | -1.1211 | 0.01615 | -0.032 | -69.418
-11 | -1.0935 | 0.01472 | -0.029 | -74.2867
-10.5 | -1.0649 | 0.01358 | -0.0256 | -78.4168
-10 | -1.0462 | 0.01264 | -0.0198 | -82.769
-9.5 | -1.004 | 0.01199 | -0.0174 | -83.7364
-9 | -0.9572 | 0.01136 | -0.0157 | -84.2606
-8.5 | -0.907 | 0.0108 | -0.0145 | -83.9815
-7.5 | -0.8035 | 0.00955 | -0.0127 | -84.1361
-7 | -0.7491 | 0.00896 | -0.0123 | -83.6049
-6.5 | -0.693 | 0.00844 | -0.0121 | -82.109
-6 | -0.6361 | 0.00792 | -0.0121 | -80.3157
-5.5 | -0.5795 | 0.0073 | -0.0122 | -79.3836
-4.5 | -0.4644 | 0.00606 | -0.0127 | -76.6337
-4 | -0.4052 | 0.00555 | -0.0132 | -73.009
-3.5 | -0.3432 | 0.00534 | -0.014 | -64.2697
-3 | -0.2804 | 0.00526 | -0.0149 | -53.308
-2.5 | -0.2173 | 0.00518 | -0.0159 | -41.9498
-2 | -0.1545 | 0.00512 | -0.0168 | -30.1758
-1.5 | -0.0912 | 0.00507 | -0.0178 | -17.9882
-1 | -0.0282 | 0.00506 | -0.0188 | -5.5731
-0.5 | 0.0352 | 0.00504 | -0.0198 | 6.9841
0 | 0.0982 | 0.00505 | -0.0208 | 19.4455
0.5 | 0.1616 | 0.00505 | -0.0218 | 32
1 | 0.2245 | 0.0051 | -0.0228 | 44.0196
1.5 | 0.2877 | 0.00513 | -0.0238 | 56.0819
2 | 0.3506 | 0.00518 | -0.0247 | 67.6834
2.5 | 0.4133 | 0.00527 | -0.0256 | 78.425
3 | 0.4757 | 0.00537 | -0.0264 | 88.5847
3.5 | 0.5382 | 0.00549 | -0.0273 | 98.0328
4 | 0.6004 | 0.00561 | -0.028 | 107.0232
4.5 | 0.6616 | 0.00583 | -0.0286 | 113.482
5 | 0.7189 | 0.00637 | -0.0287 | 112.8571
5.5 | 0.7727 | 0.00713 | -0.0283 | 108.3731
6 | 0.8259 | 0.00785 | -0.0278 | 105.2102
6.5 | 0.8776 | 0.00857 | -0.0269 | 102.4037
7 | 0.9284 | 0.00926 | -0.0259 | 100.2592
7.5 | 0.9772 | 0.00993 | -0.0245 | 98.4089
8.5 | 1.0647 | 0.01138 | -0.02 | 93.5589
9 | 1.0875 | 0.01223 | -0.0143 | 88.9207
9.5 | 1.111 | 0.01329 | -0.0093 | 83.5967
10 | 1.1385 | 0.01447 | -0.0055 | 78.68
10.5 | 1.1675 | 0.01578 | -0.0023 | 73.9861
11 | 1.1962 | 0.01726 | 0.0006 | 69.3048
11.5 | 1.2228 | 0.01897 | 0.0034 | 64.4597
12 | 1.249 | 0.02085 | 0.0059 | 59.9041
12.5 | 1.2747 | 0.02287 | 0.0082 | 55.7368
14 | 1.3387 | 0.03048 | 0.0141 | 43.9206
14.5 | 1.3559 | 0.03358 | 0.0157 | 40.3782
15.5 | 1.395 | 0.04042 | 0.0166 | 34.5126
16 | 1.4108 | 0.0443 | 0.0171 | 31.8465
16.5 | 1.4233 | 0.04866 | 0.0173 | 29.2499
17 | 1.4307 | 0.05368 | 0.0171 | 26.6524
17.5 | 1.4427 | 0.0585 | 0.0165 | 24.6615
18 | 1.4513 | 0.06382 | 0.0156 | 22.7405
18.5 | 1.4566 | 0.06974 | 0.0142 | 20.8861
19 | 1.4588 | 0.07617 | 0.0124 | 19.1519
19.5 | 1.4581 | 0.08323 | 0.01 | 17.5189
20 | 1.4487 | 0.09168 | 0.0066 | 15.8017

## 71. Re 4M Mach 0.50 (1)
BIGFOIL.COM POLAR EXPORT
NACA63-119 a=0.8
NACA63-119 a=0.8 |  |  |  | Cl Max: | 1.226 | at alpha= | 9.5 | deg
JavaFoil+Calcfoil stall+Eppler ext transition |  |  |  | L/D Max: | 98.076 | at alpha= | 4.5 | deg
Re: | 4000000 |  |  | Cd Min: | 0.00608 | at alpha= | -0.5 | deg
Mach: | 0.5 |  |  | Cl=0 at alpha= | -0.79167 | deg
|  |  |  | @ Cl=0.1, Cd= | 0.0060961
|  |  |  | @ Cl=0.4, Cd= | 0.0063586
|  |  |  | @ Cl=0.6, Cd= | 0.0067714
alpha (deg) | Cl | Cd | Cm | Cl/Cd
-20 | -1.095 | 0.16147 | 0.006 | -6.778
-19.5 | -1.076 | 0.15608 | 0.005 | -6.894
-19 | -1.04 | 0.1558 | 0.005 | -6.674
-18.5 | -1.009 | 0.14926 | 0.004 | -6.76
-18 | -0.981 | 0.14398 | 0.004 | -6.814
-17.5 | -0.958 | 0.1425 | 0.003 | -6.721
-17 | -0.924 | 0.13665 | 0.003 | -6.764
-16.5 | -0.895 | 0.13032 | 0.002 | -6.87
-16 | -0.873 | 0.12857 | 0.002 | -6.791
-15.5 | -0.84 | 0.124 | 0.002 | -6.773
-15 | -0.809 | 0.11762 | 0.001 | -6.881
-14.5 | -0.786 | 0.11608 | 0.001 | -6.772
-14 | -0.753 | 0.10826 | 0 | -6.955
-13.5 | -0.723 | 0.10311 | 0 | -7.016
-13 | -0.695 | 0.1001 | 0 | -6.948
-12.5 | -0.667 | 0.09501 | -0.001 | -7.025
-12 | -0.639 | 0.08678 | -0.001 | -7.367
-11.5 | -0.699 | 0.03381 | -0.003 | -20.671
-11 | -0.59 | 0.07488 | -0.002 | -7.881
-10.5 | -0.969 | 0.02765 | -0.004 | -35.06
-10 | -1.026 | 0.02411 | -0.005 | -42.564
-9.5 | -1.03 | 0.0215 | -0.006 | -47.929
-9 | -1.011 | 0.01963 | -0.007 | -51.502
-8.5 | -0.977 | 0.01808 | -0.007 | -54.046
-8 | -0.934 | 0.01677 | -0.008 | -55.707
-7.5 | -0.885 | 0.01556 | -0.009 | -56.836
-7 | -0.83 | 0.01426 | -0.01 | -58.225
-6.5 | -0.774 | 0.01224 | -0.011 | -63.23
-6 | -0.714 | 0.01122 | -0.011 | -63.645
-5.5 | -0.654 | 0.0096 | -0.012 | -68.162
-5 | -0.593 | 0.00819 | -0.013 | -72.442
-4.5 | -0.531 | 0.00734 | -0.014 | -72.31
-4 | -0.46 | 0.00668 | -0.015 | -68.851
-3.5 | -0.389 | 0.00641 | -0.016 | -60.676
-3 | -0.318 | 0.0063 | -0.017 | -50.386
-2.5 | -0.246 | 0.00625 | -0.018 | -39.375
-2 | -0.174 | 0.00619 | -0.018 | -28.135
-1.5 | -0.102 | 0.00614 | -0.019 | -16.662
-1 | -0.03 | 0.0061 | -0.02 | -4.969
-0.5 | 0.042 | 0.00608 | -0.021 | 6.88
0 | 0.114 | 0.0061 | -0.022 | 18.686
0.5 | 0.186 | 0.00613 | -0.022 | 30.377
1 | 0.258 | 0.00617 | -0.023 | 41.877
1.5 | 0.329 | 0.00626 | -0.024 | 52.566
2 | 0.401 | 0.00636 | -0.025 | 63.003
2.5 | 0.472 | 0.0065 | -0.026 | 72.689
3 | 0.544 | 0.00659 | -0.026 | 82.515
3.5 | 0.615 | 0.00682 | -0.027 | 90.188
4 | 0.686 | 0.0071 | -0.028 | 96.629
4.5 | 0.748 | 0.00763 | -0.028 | 98.076
5 | 0.811 | 0.00859 | -0.029 | 94.421
5.5 | 0.874 | 0.00953 | -0.03 | 91.728
6 | 0.933 | 0.01104 | -0.03 | 84.543
6.5 | 0.99 | 0.01301 | -0.031 | 76.098
7 | 1.046 | 0.01419 | -0.031 | 73.72
7.5 | 1.096 | 0.01648 | -0.032 | 66.492
8 | 1.141 | 0.01817 | -0.032 | 62.814
8.5 | 1.181 | 0.01965 | -0.033 | 60.096
9 | 1.21 | 0.02133 | -0.034 | 56.751
9.5 | 1.226 | 0.02331 | -0.034 | 52.587
10 | 1.218 | 0.02586 | -0.035 | 47.098
10.5 | 1.146 | 0.02938 | -0.035 | 39.013
11 | 0.773 | 0.03461 | -0.035 | 22.344
11.5 | 0.698 | 0.08776 | -0.019 | 7.957
12 | 0.726 | 0.0849 | -0.02 | 8.557
12.5 | 0.753 | 0.0973 | -0.019 | 7.741
13 | 0.787 | 0.10198 | -0.023 | 7.722
13.5 | 0.809 | 0.10488 | -0.021 | 7.717
14 | 0.84 | 0.11028 | -0.023 | 7.621
14.5 | 0.874 | 0.1182 | -0.026 | 7.393

## 72. Re 4M Mach 0.50 (2)
BIGFOIL.COM POLAR EXPORT
NACA63-119 a=0.8
NACA63-119 a=0.8 |  |  |  | Cl Max: | 1.226 | at alpha= | 14 | deg
XFOIL ncrit=9 |  |  |  | L/D Max: | 119.906 | at alpha= | 4.5 | deg
Re: | 4000000 |  |  | Cd Min: | 0.17733 | at alpha= | 19 | deg
Mach: | 0.5 |  |  | Cl=0 at alpha= | -0.76926 | deg
|  |  |  | @ Cl=0.1, Cd= | 0.005363
|  |  |  | @ Cl=0.4, Cd= | 0.0055425
|  |  |  | @ Cl=0.6, Cd= | 0.0058528
alpha (deg) | Cl | Cd | Cm | Cl/Cd
-18 | -0.9068 | 0.15231 | -0.0058 | -5.9536
-17.5 | -0.9259 | 0.13936 | -0.015 | -6.6439
-17 | -0.9434 | 0.12715 | -0.0237 | -7.4196
-16.5 | -0.9645 | 0.11502 | -0.0316 | -8.3855
-16 | -0.987 | 0.10302 | -0.0395 | -9.5807
-15.5 | -1.0098 | 0.09152 | -0.0465 | -11.0337
-15 | -1.0317 | 0.08079 | -0.0525 | -12.7701
-14.5 | -1.0498 | 0.07113 | -0.0571 | -14.7589
-14 | -1.0663 | 0.06229 | -0.0605 | -17.1183
-13 | -1.0775 | 0.0481 | -0.0631 | -22.4012
-12.5 | -1.0743 | 0.04234 | -0.0629 | -25.3732
-12 | -1.0643 | 0.03745 | -0.0618 | -28.4192
-11 | -1.033 | 0.02933 | -0.0579 | -35.2199
-10.5 | -1.014 | 0.02594 | -0.0552 | -39.0902
-10 | -0.9897 | 0.02303 | -0.0522 | -42.9744
-9.5 | -0.9635 | 0.02039 | -0.0489 | -47.2536
-9 | -0.9351 | 0.01801 | -0.0455 | -51.9212
-8.5 | -0.9037 | 0.01593 | -0.0419 | -56.7294
-8 | -0.8701 | 0.0141 | -0.0382 | -61.7092
-7.5 | -0.8408 | 0.01242 | -0.0337 | -67.6973
-7 | -0.8217 | 0.01116 | -0.0266 | -73.629
-6 | -0.722 | 0.00929 | -0.0202 | -77.718
-5.5 | -0.6611 | 0.00855 | -0.0187 | -77.3216
-5 | -0.6002 | 0.00772 | -0.0174 | -77.7461
-4.5 | -0.5373 | 0.00684 | -0.0166 | -78.5526
-4 | -0.4727 | 0.00603 | -0.0162 | -78.3914
-3.5 | -0.4008 | 0.00572 | -0.0167 | -70.0699
-3 | -0.3275 | 0.0056 | -0.0174 | -58.4821
-2.5 | -0.254 | 0.00548 | -0.0182 | -46.3504
-2 | -0.1809 | 0.00542 | -0.0191 | -33.3764
-1.5 | -0.1072 | 0.00536 | -0.0201 | -20
-0.5 | 0.0395 | 0.00533 | -0.0223 | 7.4109
0 | 0.1128 | 0.00537 | -0.0233 | 21.0056
0.5 | 0.1861 | 0.00536 | -0.0244 | 34.7201
1 | 0.2592 | 0.00542 | -0.0254 | 47.8229
1.5 | 0.3326 | 0.00545 | -0.0264 | 61.0275
2 | 0.4055 | 0.00555 | -0.0273 | 73.0631
2.5 | 0.4792 | 0.0056 | -0.0282 | 85.5714
3 | 0.5519 | 0.00574 | -0.0288 | 96.1498
3.5 | 0.6244 | 0.00591 | -0.0293 | 105.6514
4 | 0.6967 | 0.0061 | -0.0296 | 114.2131
4.5 | 0.7674 | 0.0064 | -0.0296 | 119.9062
5 | 0.8277 | 0.00723 | -0.0281 | 114.4813
5.5 | 0.8783 | 0.00834 | -0.0251 | 105.3118
6 | 0.9236 | 0.00941 | -0.0211 | 98.1509
6.5 | 0.9558 | 0.0104 | -0.015 | 91.9038
7 | 0.9726 | 0.01177 | -0.0073 | 82.6338
7.5 | 0.9966 | 0.01351 | -0.0017 | 73.7676
8 | 1.0169 | 0.01578 | 0.0034 | 64.4423
8.5 | 1.0336 | 0.01849 | 0.0082 | 55.9005
9 | 1.0568 | 0.02115 | 0.012 | 49.9669
9.5 | 1.0817 | 0.02392 | 0.0153 | 45.2216
10 | 1.1059 | 0.0269 | 0.0184 | 41.1115
10.5 | 1.1304 | 0.03007 | 0.0211 | 37.5923
11 | 1.1508 | 0.03374 | 0.0236 | 34.1079
11.5 | 1.1722 | 0.03759 | 0.0256 | 31.1838
12 | 1.192 | 0.04178 | 0.0273 | 28.5304
12.5 | 1.2048 | 0.04675 | 0.0284 | 25.7711
13 | 1.2171 | 0.05205 | 0.0291 | 23.3833
13.5 | 1.2255 | 0.058 | 0.0291 | 21.1293
14 | 1.226 | 0.06497 | 0.0282 | 18.8702
14.5 | 1.2216 | 0.07284 | 0.0264 | 16.771
15 | 1.2109 | 0.08177 | 0.0233 | 14.8086
15.5 | 1.1935 | 0.09193 | 0.0188 | 12.9827
16 | 1.175 | 0.10278 | 0.0133 | 11.4322
16.5 | 1.1544 | 0.11426 | 0.0069 | 10.1033
17 | 1.1324 | 0.12586 | 0.0001 | 8.9973
17.5 | 1.1133 | 0.13823 | -0.008 | 8.054
18 | 1.0957 | 0.15073 | -0.0166 | 7.2693
18.5 | 1.0762 | 0.16388 | -0.0259 | 6.567
19 | 1.0577 | 0.17733 | -0.0357 | 5.9646

## 73. Re 5M Mach 0.00 (1)
BIGFOIL.COM POLAR EXPORT
NACA63-119 a=0.8
NACA63-119 a=0.8 |  |  |  | Cl Max: | 1.533 | at alpha= | 16 | deg
JavaFoil+Calcfoil stall+Eppler ext transition |  |  |  | L/D Max: | 105.661 | at alpha= | 6 | deg
Re: | 5000000 |  |  | Cd Min: | 0.00556 | at alpha= | -0.5 | deg
Mach: | 0 |  |  | Cl=0 at alpha= | -0.79032 | deg
|  |  |  | @ Cl=0.1, Cd= | 0.0056202
|  |  |  | @ Cl=0.4, Cd= | 0.0058371
|  |  |  | @ Cl=0.6, Cd= | 0.0061985
alpha (deg) | Cl | Cd | Cm | Cl/Cd
-20 | -1.351 | 0.06075 | 0.007 | -22.242
-19.5 | -1.366 | 0.05559 | 0.006 | -24.58
-19 | -1.378 | 0.05149 | 0.006 | -26.763
-18.5 | -1.387 | 0.0476 | 0.005 | -29.144
-18 | -1.395 | 0.04348 | 0.005 | -32.084
-17.5 | -1.399 | 0.0403 | 0.004 | -34.701
-17 | -1.399 | 0.03706 | 0.004 | -37.758
-16.5 | -1.397 | 0.03418 | 0.003 | -40.872
-16 | -1.39 | 0.03186 | 0.003 | -43.638
-15.5 | -1.381 | 0.02959 | 0.002 | -46.651
-15 | -1.367 | 0.0276 | 0.002 | -49.542
-14.5 | -1.351 | 0.02563 | 0.001 | -52.689
-14 | -1.331 | 0.02384 | 0 | -55.82
-13.5 | -1.307 | 0.0222 | 0 | -58.89
-13 | -1.281 | 0.02065 | -0.001 | -61.999
-12.5 | -1.251 | 0.01917 | -0.001 | -65.244
-12 | -1.217 | 0.018 | -0.002 | -67.591
-11.5 | -1.178 | 0.01691 | -0.003 | -69.671
-11 | -1.138 | 0.01591 | -0.003 | -71.555
-10.5 | -1.096 | 0.01497 | -0.004 | -73.208
-10 | -1.052 | 0.01413 | -0.005 | -74.406
-9.5 | -1.006 | 0.01328 | -0.005 | -75.726
-9 | -0.958 | 0.01256 | -0.006 | -76.275
-8.5 | -0.908 | 0.01186 | -0.007 | -76.547
-8 | -0.857 | 0.01113 | -0.007 | -77.04
-7.5 | -0.805 | 0.01052 | -0.008 | -76.486
-7 | -0.754 | 0.00858 | -0.009 | -87.928
-6.5 | -0.703 | 0.00863 | -0.01 | -81.459
-6 | -0.643 | 0.00799 | -0.01 | -80.541
-5.5 | -0.583 | 0.0071 | -0.011 | -82.097
-5 | -0.522 | 0.00673 | -0.012 | -77.616
-4.5 | -0.461 | 0.00636 | -0.012 | -72.484
-4 | -0.399 | 0.006 | -0.013 | -66.599
-3.5 | -0.338 | 0.00587 | -0.014 | -57.529
-3 | -0.276 | 0.00579 | -0.014 | -47.588
-2.5 | -0.213 | 0.00568 | -0.015 | -37.52
-2 | -0.151 | 0.00564 | -0.016 | -26.764
-1.5 | -0.089 | 0.00564 | -0.017 | -15.712
-1 | -0.026 | 0.0056 | -0.017 | -4.69
-0.5 | 0.036 | 0.00556 | -0.018 | 6.507
0 | 0.099 | 0.00562 | -0.019 | 17.563
0.5 | 0.161 | 0.00563 | -0.019 | 28.62
1 | 0.224 | 0.00566 | -0.02 | 39.517
1.5 | 0.285 | 0.00571 | -0.021 | 49.948
2 | 0.348 | 0.00577 | -0.021 | 60.224
2.5 | 0.41 | 0.00585 | -0.022 | 70.006
3 | 0.472 | 0.00591 | -0.023 | 79.765
3.5 | 0.534 | 0.00604 | -0.024 | 88.32
4 | 0.595 | 0.00618 | -0.024 | 96.336
4.5 | 0.657 | 0.00641 | -0.025 | 102.504
5 | 0.718 | 0.00691 | -0.026 | 103.797
5.5 | 0.778 | 0.00744 | -0.026 | 104.574
6 | 0.838 | 0.00793 | -0.027 | 105.661
6.5 | 0.887 | 0.00908 | -0.027 | 97.698
7 | 0.94 | 0.01002 | -0.028 | 93.768
7.5 | 0.992 | 0.0107 | -0.028 | 92.784
8 | 1.045 | 0.01127 | -0.029 | 92.643
8.5 | 1.093 | 0.01272 | -0.029 | 85.87
9 | 1.141 | 0.01358 | -0.03 | 84.043
9.5 | 1.189 | 0.01433 | -0.03 | 82.966
10 | 1.234 | 0.01513 | -0.031 | 81.566
10.5 | 1.276 | 0.01597 | -0.032 | 79.879
11 | 1.315 | 0.01687 | -0.032 | 77.959
11.5 | 1.352 | 0.01789 | -0.033 | 75.578
12 | 1.385 | 0.01902 | -0.033 | 72.836
12.5 | 1.415 | 0.02025 | -0.034 | 69.904
13 | 1.442 | 0.02163 | -0.034 | 66.667
13.5 | 1.466 | 0.02295 | -0.035 | 63.885
14 | 1.486 | 0.02461 | -0.035 | 60.384
14.5 | 1.503 | 0.02619 | -0.035 | 57.399
15 | 1.516 | 0.02804 | -0.036 | 54.073
15.5 | 1.526 | 0.03 | -0.036 | 50.875
16 | 1.533 | 0.03197 | -0.037 | 47.958
16.5 | 1.533 | 0.03436 | -0.037 | 44.618
17 | 1.529 | 0.03697 | -0.037 | 41.349
17.5 | 1.521 | 0.03987 | -0.038 | 38.134
18 | 1.509 | 0.04312 | -0.038 | 34.999
18.5 | 1.495 | 0.04621 | -0.038 | 32.357
19 | 1.477 | 0.05012 | -0.039 | 29.469
19.5 | 1.457 | 0.05389 | -0.039 | 27.04
20 | 1.433 | 0.05933 | -0.039 | 24.146

## 74. Re 5M Mach 0.00 (2)
BIGFOIL.COM POLAR EXPORT
NACA63-119 a=0.8
NACA63-119 a=0.8 |  |  |  | Cl Max: | 1.5617 | at alpha= | 20 | deg
XFOIL ncrit=9 |  |  |  | L/D Max: | 112.995 | at alpha= | 4.5 | deg
Re: | 5000000 |  |  | Cd Min: | 0.06295 | at alpha= | 20 | deg
Mach: | 0 |  |  | Cl=0 at alpha= | -0.78089 | deg
|  |  |  | @ Cl=0.1, Cd= | 0.0047635
|  |  |  | @ Cl=0.4, Cd= | 0.004995
|  |  |  | @ Cl=0.6, Cd= | 0.0054522
alpha (deg) | Cl | Cd | Cm | Cl/Cd
-20 | -1.4799 | 0.05632 | -0.0355 | -26.2766
-19.5 | -1.479 | 0.05092 | -0.0367 | -29.0456
-19 | -1.4709 | 0.04644 | -0.0374 | -31.6731
-18.5 | -1.4606 | 0.04237 | -0.0378 | -34.4725
-18 | -1.4467 | 0.03875 | -0.038 | -37.3342
-17.5 | -1.4302 | 0.03549 | -0.0379 | -40.2987
-16 | -1.3705 | 0.02664 | -0.0379 | -51.4452
-15.5 | -1.352 | 0.02449 | -0.0364 | -55.2062
-15 | -1.3317 | 0.02244 | -0.0346 | -59.3449
-14.5 | -1.3085 | 0.0206 | -0.0329 | -63.5194
-14 | -1.2832 | 0.01896 | -0.0311 | -67.6793
-13.5 | -1.2613 | 0.01724 | -0.0287 | -73.1613
-13 | -1.2361 | 0.01581 | -0.0263 | -78.1847
-12.5 | -1.2091 | 0.01463 | -0.0237 | -82.6452
-12 | -1.1824 | 0.01367 | -0.0205 | -86.496
-11.5 | -1.1648 | 0.01284 | -0.0151 | -90.7165
-11 | -1.1255 | 0.01222 | -0.0131 | -92.1031
-10.5 | -1.08 | 0.01174 | -0.012 | -91.9932
-10 | -1.0338 | 0.01117 | -0.011 | -92.5515
-9.5 | -0.9838 | 0.01074 | -0.0105 | -91.6015
-9 | -0.9332 | 0.01026 | -0.0101 | -90.9552
-8.5 | -0.8813 | 0.00981 | -0.0099 | -89.8369
-8 | -0.8293 | 0.00931 | -0.0098 | -89.0763
-7.5 | -0.7765 | 0.00878 | -0.0097 | -88.4396
-7 | -0.7225 | 0.00833 | -0.0099 | -86.7347
-6.5 | -0.6675 | 0.00787 | -0.0101 | -84.8158
-6 | -0.6119 | 0.00744 | -0.0105 | -82.2446
-5.5 | -0.5564 | 0.00694 | -0.0109 | -80.1729
-5 | -0.5003 | 0.00645 | -0.0114 | -77.5659
-4.5 | -0.4438 | 0.00596 | -0.0119 | -74.4631
-4 | -0.3873 | 0.00538 | -0.0125 | -71.9888
-3.5 | -0.3286 | 0.00511 | -0.0134 | -64.3053
-3 | -0.2684 | 0.005 | -0.0143 | -53.68
-2.5 | -0.2081 | 0.00493 | -0.0153 | -42.211
-2 | -0.1477 | 0.00485 | -0.0162 | -30.4536
-1.5 | -0.0873 | 0.00479 | -0.0172 | -18.2255
-1 | -0.0266 | 0.00477 | -0.0182 | -5.5765
-0.5 | 0.0341 | 0.00477 | -0.0192 | 7.1488
0 | 0.0947 | 0.00476 | -0.0202 | 19.895
0.5 | 0.1553 | 0.0048 | -0.0212 | 32.3542
1 | 0.2159 | 0.0048 | -0.0221 | 44.9792
1.5 | 0.2764 | 0.00487 | -0.0231 | 56.7556
2 | 0.3369 | 0.00489 | -0.0241 | 68.8957
2.5 | 0.397 | 0.00499 | -0.025 | 79.5591
3 | 0.4568 | 0.00509 | -0.0259 | 89.7446
3.5 | 0.5165 | 0.00521 | -0.0267 | 99.1363
4 | 0.5759 | 0.00534 | -0.0276 | 107.8464
4.5 | 0.6339 | 0.00561 | -0.0282 | 112.9947
5 | 0.6875 | 0.00628 | -0.0283 | 109.4745
5.5 | 0.7411 | 0.0069 | -0.0284 | 107.4058
6 | 0.7942 | 0.00747 | -0.0284 | 106.3186
6.5 | 0.8461 | 0.00809 | -0.0281 | 104.5859
7 | 0.8978 | 0.00863 | -0.0279 | 104.0324
7.5 | 0.9486 | 0.00917 | -0.0274 | 103.446
8 | 0.9988 | 0.00968 | -0.0269 | 103.1818
8.5 | 1.0457 | 0.0103 | -0.0259 | 101.5243
9 | 1.09 | 0.01095 | -0.0244 | 99.5434
9.5 | 1.1323 | 0.01156 | -0.0227 | 97.9498
10 | 1.1702 | 0.01215 | -0.0201 | 96.3128
10.5 | 1.1935 | 0.01282 | -0.0151 | 93.0967
11 | 1.2211 | 0.01368 | -0.0115 | 89.2617
11.5 | 1.2486 | 0.01472 | -0.0083 | 84.8234
12 | 1.2769 | 0.01586 | -0.0056 | 80.5107
12.5 | 1.3049 | 0.01713 | -0.0031 | 76.1763
13 | 1.3297 | 0.01869 | -0.0006 | 71.145
13.5 | 1.3546 | 0.02034 | 0.0016 | 66.5978
14 | 1.3798 | 0.02208 | 0.0035 | 62.4909
14.5 | 1.4016 | 0.0241 | 0.0054 | 58.1577
15 | 1.419 | 0.02644 | 0.0074 | 53.6687
16 | 1.464 | 0.03121 | 0.0091 | 46.908
16.5 | 1.4815 | 0.03417 | 0.0099 | 43.3567
17 | 1.4962 | 0.03753 | 0.0106 | 39.8668
17.5 | 1.5101 | 0.04109 | 0.0109 | 36.751
18 | 1.526 | 0.04462 | 0.011 | 34.1999
18.5 | 1.5396 | 0.0485 | 0.0108 | 31.7443
19 | 1.5499 | 0.05284 | 0.0104 | 29.3319
19.5 | 1.5583 | 0.05753 | 0.0097 | 27.0867
20 | 1.5617 | 0.06295 | 0.0086 | 24.8086

## 75. Re 5M Mach 0.10 (1)
BIGFOIL.COM POLAR EXPORT
NACA63-119 a=0.8
NACA63-119 a=0.8 |  |  |  | Cl Max: | 1.518 | at alpha= | 16 | deg
JavaFoil+Calcfoil stall+Eppler ext transition |  |  |  | L/D Max: | 104.839 | at alpha= | 6 | deg
Re: | 5000000 |  |  | Cd Min: | 0.00559 | at alpha= | -0.5 | deg
Mach: | 0.1 |  |  | Cl=0 at alpha= | -0.79032 | deg
|  |  |  | @ Cl=0.1, Cd= | 0.0056202
|  |  |  | @ Cl=0.4, Cd= | 0.0058348
|  |  |  | @ Cl=0.6, Cd= | 0.0061893
alpha (deg) | Cl | Cd | Cm | Cl/Cd
-20 | -1.31 | 0.06378 | 0.007 | -20.532
-19.5 | -1.327 | 0.05909 | 0.006 | -22.467
-19 | -1.345 | 0.05367 | 0.006 | -25.056
-18.5 | -1.358 | 0.04951 | 0.005 | -27.433
-18 | -1.368 | 0.0457 | 0.005 | -29.939
-17.5 | -1.376 | 0.04161 | 0.004 | -33.081
-17 | -1.381 | 0.03819 | 0.004 | -36.162
-16.5 | -1.381 | 0.03514 | 0.003 | -39.318
-16 | -1.378 | 0.0327 | 0.003 | -42.135
-15.5 | -1.371 | 0.03021 | 0.002 | -45.377
-15 | -1.36 | 0.02816 | 0.002 | -48.279
-14.5 | -1.345 | 0.02619 | 0.001 | -51.356
-14 | -1.327 | 0.02434 | 0 | -54.514
-13.5 | -1.305 | 0.02263 | 0 | -57.656
-13 | -1.279 | 0.02109 | -0.001 | -60.655
-12.5 | -1.251 | 0.0196 | -0.001 | -63.816
-12 | -1.217 | 0.01836 | -0.002 | -66.289
-11.5 | -1.18 | 0.01723 | -0.003 | -68.501
-11 | -1.14 | 0.01623 | -0.003 | -70.236
-10.5 | -1.099 | 0.01519 | -0.004 | -72.335
-10 | -1.054 | 0.01437 | -0.005 | -73.355
-9.5 | -1.008 | 0.01352 | -0.005 | -74.579
-9 | -0.961 | 0.01274 | -0.006 | -75.38
-8.5 | -0.911 | 0.01201 | -0.007 | -75.847
-8 | -0.86 | 0.01125 | -0.007 | -76.499
-7.5 | -0.808 | 0.01065 | -0.008 | -75.83
-7 | -0.757 | 0.00939 | -0.009 | -80.619
-6.5 | -0.706 | 0.00865 | -0.01 | -81.61
-6 | -0.646 | 0.00801 | -0.01 | -80.646
-5.5 | -0.586 | 0.00717 | -0.011 | -81.725
-5 | -0.525 | 0.00671 | -0.012 | -78.179
-4.5 | -0.463 | 0.00642 | -0.012 | -72.15
-4 | -0.401 | 0.006 | -0.013 | -66.905
-3.5 | -0.339 | 0.00587 | -0.014 | -57.825
-3 | -0.277 | 0.00579 | -0.015 | -47.842
-2.5 | -0.214 | 0.00568 | -0.015 | -37.705
-2 | -0.152 | 0.0057 | -0.016 | -26.604
-1.5 | -0.089 | 0.00564 | -0.017 | -15.809
-1 | -0.026 | 0.00563 | -0.017 | -4.692
-0.5 | 0.036 | 0.00559 | -0.018 | 6.505
0 | 0.099 | 0.00562 | -0.019 | 17.661
0.5 | 0.162 | 0.00563 | -0.019 | 28.78
1 | 0.225 | 0.00566 | -0.02 | 39.733
1.5 | 0.287 | 0.00572 | -0.021 | 50.181
2 | 0.349 | 0.00577 | -0.022 | 60.594
2.5 | 0.412 | 0.00585 | -0.022 | 70.387
3 | 0.474 | 0.00591 | -0.023 | 80.19
3.5 | 0.536 | 0.00609 | -0.024 | 88.142
4 | 0.598 | 0.00618 | -0.024 | 96.818
4.5 | 0.66 | 0.00647 | -0.025 | 102.069
5 | 0.721 | 0.00698 | -0.026 | 103.281
5.5 | 0.782 | 0.00748 | -0.026 | 104.54
6 | 0.842 | 0.00803 | -0.027 | 104.839
6.5 | 0.89 | 0.00917 | -0.027 | 97.099
7 | 0.943 | 0.01013 | -0.028 | 93.112
7.5 | 0.996 | 0.0108 | -0.028 | 92.239
8 | 1.048 | 0.0114 | -0.029 | 92.009
8.5 | 1.097 | 0.01288 | -0.03 | 85.146
9 | 1.145 | 0.01373 | -0.03 | 83.39
9.5 | 1.192 | 0.01453 | -0.031 | 82.053
10 | 1.237 | 0.01533 | -0.031 | 80.697
10.5 | 1.279 | 0.0162 | -0.032 | 78.95
11 | 1.318 | 0.01716 | -0.032 | 76.799
11.5 | 1.354 | 0.01816 | -0.033 | 74.556
12 | 1.386 | 0.01934 | -0.033 | 71.67
12.5 | 1.415 | 0.02065 | -0.034 | 68.547
13 | 1.441 | 0.02203 | -0.034 | 65.412
13.5 | 1.463 | 0.0234 | -0.035 | 62.545
14 | 1.482 | 0.02512 | -0.035 | 58.978
14.5 | 1.497 | 0.02676 | -0.036 | 55.923
15 | 1.507 | 0.02867 | -0.036 | 52.584
15.5 | 1.515 | 0.03072 | -0.036 | 49.32
16 | 1.518 | 0.033 | -0.037 | 46.009
16.5 | 1.516 | 0.0353 | -0.037 | 42.947
17 | 1.508 | 0.03805 | -0.037 | 39.637
17.5 | 1.496 | 0.04111 | -0.038 | 36.387
18 | 1.481 | 0.04455 | -0.038 | 33.236
18.5 | 1.461 | 0.04835 | -0.038 | 30.223
19 | 1.44 | 0.05208 | -0.039 | 27.646
19.5 | 1.416 | 0.05595 | -0.039 | 25.302
20 | 1.386 | 0.06213 | -0.039 | 22.304

## 76. Re 5M Mach 0.10 (2)
BIGFOIL.COM POLAR EXPORT
NACA63-119 a=0.8
NACA63-119 a=0.8 |  |  |  | Cl Max: | 1.5506 | at alpha= | 20 | deg
XFOIL ncrit=9 |  |  |  | L/D Max: | 113.357 | at alpha= | 4.5 | deg
Re: | 5000000 |  |  | Cd Min: | 0.06645 | at alpha= | 20 | deg
Mach: | 0.1 |  |  | Cl=0 at alpha= | -0.78069 | deg
|  |  |  | @ Cl=0.1, Cd= | 0.0047731
|  |  |  | @ Cl=0.4, Cd= | 0.0050007
|  |  |  | @ Cl=0.6, Cd= | 0.0054468
alpha (deg) | Cl | Cd | Cm | Cl/Cd
-20 | -1.4693 | 0.05953 | -0.0363 | -24.6817
-19.5 | -1.467 | 0.05405 | -0.0377 | -27.1415
-19 | -1.4604 | 0.0493 | -0.0385 | -29.6227
-18.5 | -1.4524 | 0.04481 | -0.0391 | -32.4124
-18 | -1.4402 | 0.0409 | -0.0394 | -35.2127
-17.5 | -1.4254 | 0.03734 | -0.0394 | -38.1735
-17 | -1.4092 | 0.03406 | -0.0392 | -41.374
-16 | -1.3698 | 0.0281 | -0.0388 | -48.7473
-15.5 | -1.3475 | 0.02571 | -0.0383 | -52.4115
-15 | -1.329 | 0.02344 | -0.0365 | -56.698
-14.5 | -1.3066 | 0.02146 | -0.0348 | -60.8854
-14 | -1.2807 | 0.01976 | -0.033 | -64.8128
-13.5 | -1.2586 | 0.01795 | -0.0307 | -70.117
-13 | -1.2342 | 0.01638 | -0.0283 | -75.348
-12.5 | -1.2073 | 0.01509 | -0.0258 | -80.0066
-12 | -1.1794 | 0.01403 | -0.0229 | -84.0627
-11.5 | -1.1597 | 0.01304 | -0.0182 | -88.934
-11 | -1.1291 | 0.01239 | -0.0145 | -91.1299
-10.5 | -1.0849 | 0.01187 | -0.0131 | -91.3985
-10 | -1.0388 | 0.0113 | -0.0119 | -91.9292
-9.5 | -0.989 | 0.01084 | -0.0113 | -91.2362
-9 | -0.9386 | 0.01035 | -0.0107 | -90.686
-8.5 | -0.8865 | 0.00989 | -0.0104 | -89.636
-8 | -0.8341 | 0.0094 | -0.0102 | -88.734
-7.5 | -0.7814 | 0.00884 | -0.0101 | -88.3937
-7 | -0.7271 | 0.00838 | -0.0102 | -86.7661
-6.5 | -0.6718 | 0.00792 | -0.0104 | -84.8232
-6 | -0.6158 | 0.00749 | -0.0107 | -82.2163
-5.5 | -0.5599 | 0.007 | -0.0111 | -79.9857
-5 | -0.5035 | 0.00649 | -0.0115 | -77.5809
-4.5 | -0.4467 | 0.00599 | -0.0121 | -74.5743
-4 | -0.3899 | 0.0054 | -0.0127 | -72.2037
-3.5 | -0.3308 | 0.00512 | -0.0135 | -64.6094
-3 | -0.2703 | 0.00501 | -0.0144 | -53.9521
-2.5 | -0.2096 | 0.00494 | -0.0153 | -42.4291
-2 | -0.1488 | 0.00486 | -0.0163 | -30.6173
-1.5 | -0.0879 | 0.0048 | -0.0173 | -18.3125
-1 | -0.0268 | 0.00478 | -0.0183 | -5.6067
-0.5 | 0.0343 | 0.00478 | -0.0193 | 7.1757
0 | 0.0953 | 0.00477 | -0.0203 | 19.979
0.5 | 0.1563 | 0.00481 | -0.0213 | 32.4948
1 | 0.2173 | 0.00481 | -0.0223 | 45.1767
1.5 | 0.2782 | 0.00488 | -0.0232 | 57.0082
2 | 0.3391 | 0.0049 | -0.0242 | 69.2041
2.5 | 0.3996 | 0.005 | -0.0251 | 79.92
3 | 0.4598 | 0.0051 | -0.026 | 90.1569
3.5 | 0.52 | 0.00522 | -0.0268 | 99.6169
4 | 0.5798 | 0.00535 | -0.0277 | 108.3738
4.5 | 0.6382 | 0.00563 | -0.0283 | 113.357
5 | 0.6919 | 0.00632 | -0.0284 | 109.4778
5.5 | 0.7458 | 0.00693 | -0.0284 | 107.619
6 | 0.7992 | 0.00751 | -0.0283 | 106.4181
6.5 | 0.851 | 0.00815 | -0.028 | 104.4172
7 | 0.9031 | 0.00868 | -0.0277 | 104.0438
7.5 | 0.9539 | 0.00925 | -0.0271 | 103.1243
8 | 1.0037 | 0.00978 | -0.0264 | 102.6278
8.5 | 1.05 | 0.01043 | -0.0252 | 100.6711
9 | 1.0937 | 0.01109 | -0.0235 | 98.6204
9.5 | 1.1357 | 0.01169 | -0.0216 | 97.1514
10 | 1.1669 | 0.01229 | -0.0177 | 94.9471
10.5 | 1.1909 | 0.0131 | -0.013 | 90.9084
11 | 1.22 | 0.01401 | -0.0097 | 87.0807
11.5 | 1.2472 | 0.01515 | -0.0065 | 82.3234
12 | 1.2764 | 0.01633 | -0.0039 | 78.1629
12.5 | 1.3037 | 0.01772 | -0.0014 | 73.5722
13 | 1.3276 | 0.01942 | 0.0011 | 68.3625
13.5 | 1.3539 | 0.02108 | 0.0032 | 64.2268
14 | 1.3776 | 0.023 | 0.0052 | 59.8957
14.5 | 1.3978 | 0.02521 | 0.0071 | 55.4463
15 | 1.416 | 0.02761 | 0.009 | 51.2858
16 | 1.4609 | 0.03267 | 0.0105 | 44.7169
16.5 | 1.4764 | 0.03594 | 0.0113 | 41.0796
17 | 1.4896 | 0.03958 | 0.0119 | 37.6352
17.5 | 1.5054 | 0.04312 | 0.0122 | 34.9119
18 | 1.5203 | 0.0469 | 0.0121 | 32.4158
18.5 | 1.5326 | 0.05104 | 0.0119 | 30.0274
19 | 1.5413 | 0.0557 | 0.0113 | 27.6715
19.5 | 1.5487 | 0.06065 | 0.0104 | 25.535
20 | 1.5506 | 0.06645 | 0.0091 | 23.3348

## 77. Re 5M Mach 0.25 (1)
BIGFOIL.COM POLAR EXPORT
NACA63-119 a=0.8
NACA63-119 a=0.8 |  |  |  | Cl Max: | 1.437 | at alpha= | 14 | deg
JavaFoil+Calcfoil stall+Eppler ext transition |  |  |  | L/D Max: | 103.316 | at alpha= | 5.5 | deg
Re: | 5000000 |  |  | Cd Min: | 0.00565 | at alpha= | -0.5 | deg
Mach: | 0.25 |  |  | Cl=0 at alpha= | -0.78906 | deg
|  |  |  | @ Cl=0.1, Cd= | 0.0056694
|  |  |  | @ Cl=0.4, Cd= | 0.005892
|  |  |  | @ Cl=0.6, Cd= | 0.0062542
alpha (deg) | Cl | Cd | Cm | Cl/Cd
-19.5 | -0.987 | 0.09786 | 0.006 | -10.083
-19 | -1.048 | 0.08014 | 0.006 | -13.083
-18.5 | -1.1 | 0.06914 | 0.005 | -15.913
-18 | -1.146 | 0.06024 | 0.005 | -19.034
-17.5 | -1.185 | 0.0541 | 0.004 | -21.902
-17 | -1.219 | 0.04801 | 0.004 | -25.392
-16.5 | -1.247 | 0.04297 | 0.003 | -29.018
-16 | -1.268 | 0.03887 | 0.003 | -32.622
-15.5 | -1.283 | 0.03538 | 0.002 | -36.251
-15 | -1.29 | 0.03263 | 0.002 | -39.544
-14.5 | -1.293 | 0.02999 | 0.001 | -43.098
-14 | -1.288 | 0.02778 | 0 | -46.371
-13.5 | -1.279 | 0.02563 | 0 | -49.901
-13 | -1.264 | 0.02371 | -0.001 | -53.298
-12.5 | -1.244 | 0.02182 | -0.001 | -56.982
-12 | -1.217 | 0.02021 | -0.002 | -60.215
-11.5 | -1.185 | 0.01886 | -0.003 | -62.834
-11 | -1.149 | 0.01758 | -0.003 | -65.394
-10.5 | -1.11 | 0.01649 | -0.004 | -67.33
-10 | -1.068 | 0.01556 | -0.005 | -68.623
-9.5 | -1.023 | 0.01453 | -0.005 | -70.441
-9 | -0.976 | 0.01366 | -0.006 | -71.457
-8.5 | -0.927 | 0.01284 | -0.007 | -72.212
-8 | -0.876 | 0.012 | -0.008 | -73.06
-7.5 | -0.824 | 0.01126 | -0.008 | -73.116
-7 | -0.772 | 0.00989 | -0.009 | -78.056
-6.5 | -0.716 | 0.0093 | -0.01 | -76.958
-6 | -0.663 | 0.00848 | -0.011 | -78.219
-5.5 | -0.601 | 0.00743 | -0.011 | -80.981
-5 | -0.539 | 0.00695 | -0.012 | -77.566
-4.5 | -0.476 | 0.00658 | -0.013 | -72.345
-4 | -0.412 | 0.00613 | -0.013 | -67.225
-3.5 | -0.349 | 0.00594 | -0.014 | -58.706
-3 | -0.284 | 0.00586 | -0.015 | -48.58
-2.5 | -0.22 | 0.00575 | -0.016 | -38.313
-2 | -0.156 | 0.00573 | -0.016 | -27.213
-1.5 | -0.092 | 0.00569 | -0.017 | -16.083
-1 | -0.027 | 0.00569 | -0.018 | -4.771
-0.5 | 0.037 | 0.00565 | -0.019 | 6.618
0 | 0.102 | 0.00567 | -0.019 | 17.998
0.5 | 0.167 | 0.00568 | -0.02 | 29.312
1 | 0.231 | 0.00572 | -0.021 | 40.433
1.5 | 0.295 | 0.00576 | -0.021 | 51.123
2 | 0.359 | 0.00586 | -0.022 | 61.273
2.5 | 0.423 | 0.00591 | -0.023 | 71.546
3 | 0.487 | 0.00602 | -0.024 | 80.884
3.5 | 0.551 | 0.00617 | -0.024 | 89.326
4 | 0.615 | 0.00628 | -0.025 | 97.862
4.5 | 0.678 | 0.00658 | -0.026 | 102.979
5 | 0.741 | 0.0072 | -0.026 | 102.82
5.5 | 0.803 | 0.00777 | -0.027 | 103.316
6 | 0.856 | 0.00847 | -0.028 | 101.042
6.5 | 0.909 | 0.00981 | -0.028 | 92.723
7 | 0.964 | 0.0107 | -0.029 | 90.104
7.5 | 1.017 | 0.01142 | -0.029 | 89.089
8 | 1.067 | 0.01291 | -0.03 | 82.67
8.5 | 1.117 | 0.01391 | -0.03 | 80.298
9 | 1.166 | 0.0147 | -0.031 | 79.302
9.5 | 1.212 | 0.01557 | -0.031 | 77.814
10 | 1.255 | 0.01652 | -0.032 | 75.959
10.5 | 1.294 | 0.01755 | -0.032 | 73.733
11 | 1.328 | 0.01869 | -0.033 | 71.064
11.5 | 1.359 | 0.01998 | -0.033 | 68.003
12 | 1.385 | 0.0213 | -0.034 | 65.003
12.5 | 1.405 | 0.02293 | -0.034 | 61.279
13 | 1.421 | 0.02458 | -0.035 | 57.815
13.5 | 1.432 | 0.02657 | -0.035 | 53.87
14 | 1.437 | 0.02849 | -0.036 | 50.42
14.5 | 1.436 | 0.0307 | -0.036 | 46.757
15 | 1.429 | 0.0332 | -0.037 | 43.033
15.5 | 1.416 | 0.03578 | -0.037 | 39.569
16 | 1.395 | 0.03957 | -0.037 | 35.254
16.5 | 1.366 | 0.04331 | -0.038 | 31.528
17 | 1.327 | 0.04777 | -0.038 | 27.773
17.5 | 1.281 | 0.05306 | -0.038 | 24.147
18 | 1.229 | 0.0597 | -0.038 | 20.582
18.5 | 1.17 | 0.06808 | -0.038 | 17.178
19 | 1.106 | 0.07675 | -0.038 | 14.418

## 78. Re 5M Mach 0.25 (2)
BIGFOIL.COM POLAR EXPORT
NACA63-119 a=0.8
NACA63-119 a=0.8 |  |  |  | Cl Max: | 1.4948 | at alpha= | 19.5 | deg
XFOIL ncrit=9 |  |  |  | L/D Max: | 115.699 | at alpha= | 4.5 | deg
Re: | 5000000 |  |  | Cd Min: | 0.08579 | at alpha= | 20 | deg
Mach: | 0.25 |  |  | Cl=0 at alpha= | -0.77892 | deg
|  |  |  | @ Cl=0.1, Cd= | 0.0048306
|  |  |  | @ Cl=0.4, Cd= | 0.005042
|  |  |  | @ Cl=0.6, Cd= | 0.0054469
alpha (deg) | Cl | Cd | Cm | Cl/Cd
-20 | -1.3985 | 0.07917 | -0.0374 | -17.6645
-19.5 | -1.3997 | 0.07228 | -0.0401 | -19.365
-19 | -1.4002 | 0.06569 | -0.0423 | -21.3153
-18.5 | -1.3961 | 0.05988 | -0.0439 | -23.315
-18 | -1.393 | 0.05421 | -0.0451 | -25.6964
-17.5 | -1.3884 | 0.04894 | -0.0458 | -28.3694
-16 | -1.3556 | 0.03647 | -0.0448 | -37.1703
-15.5 | -1.3191 | 0.03315 | -0.0474 | -39.7919
-15 | -1.306 | 0.02989 | -0.0459 | -43.6935
-14.5 | -1.2893 | 0.02701 | -0.0442 | -47.7342
-14 | -1.2685 | 0.02451 | -0.0424 | -51.7544
-13.5 | -1.2458 | 0.02224 | -0.0404 | -56.0162
-13 | -1.2208 | 0.02021 | -0.0383 | -60.4057
-12.5 | -1.1976 | 0.0182 | -0.0357 | -65.8022
-12 | -1.1705 | 0.01654 | -0.0331 | -70.7678
-11.5 | -1.1408 | 0.01514 | -0.0304 | -75.3501
-11 | -1.1137 | 0.01382 | -0.0271 | -80.5861
-10.5 | -1.0929 | 0.01272 | -0.0221 | -85.9198
-10 | -1.0597 | 0.0121 | -0.0181 | -87.5785
-9.5 | -1.0148 | 0.01146 | -0.016 | -88.5515
-8.5 | -0.9129 | 0.01041 | -0.0138 | -87.6945
-8 | -0.8596 | 0.00989 | -0.013 | -86.9161
-7.5 | -0.8062 | 0.00929 | -0.0124 | -86.7815
-7 | -0.7514 | 0.00872 | -0.012 | -86.1697
-6.5 | -0.6948 | 0.00823 | -0.0119 | -84.4228
-6 | -0.6371 | 0.00775 | -0.012 | -82.2065
-5.5 | -0.5797 | 0.00722 | -0.0121 | -80.2909
-5 | -0.5216 | 0.00667 | -0.0124 | -78.2009
-4.5 | -0.463 | 0.00614 | -0.0128 | -75.4072
-4 | -0.4045 | 0.0055 | -0.0132 | -73.5455
-3.5 | -0.3434 | 0.00519 | -0.014 | -66.1657
-3 | -0.2805 | 0.00507 | -0.0149 | -55.3254
-2.5 | -0.2176 | 0.005 | -0.0158 | -43.52
-2 | -0.1545 | 0.00491 | -0.0168 | -31.4664
-1.5 | -0.0914 | 0.00487 | -0.0178 | -18.768
-1 | -0.0279 | 0.00484 | -0.0188 | -5.7645
-0.5 | 0.0352 | 0.00484 | -0.0198 | 7.2727
0 | 0.0987 | 0.00483 | -0.0209 | 20.4348
0.5 | 0.1617 | 0.00486 | -0.0219 | 33.2716
1 | 0.2251 | 0.00488 | -0.0229 | 46.127
1.5 | 0.2882 | 0.00492 | -0.0239 | 58.5772
2 | 0.3514 | 0.00498 | -0.0248 | 70.5622
2.5 | 0.4141 | 0.00506 | -0.0258 | 81.8379
3 | 0.4766 | 0.00519 | -0.0266 | 91.8304
3.5 | 0.5391 | 0.00529 | -0.0274 | 101.9093
4 | 0.6012 | 0.00545 | -0.0282 | 110.3119
4.5 | 0.6618 | 0.00572 | -0.0287 | 115.6993
5 | 0.7167 | 0.00649 | -0.0285 | 110.4314
5.5 | 0.7713 | 0.00717 | -0.0283 | 107.5732
6 | 0.8256 | 0.00782 | -0.0278 | 105.5754
6.5 | 0.8786 | 0.00845 | -0.0271 | 103.9763
7 | 0.9308 | 0.00906 | -0.0263 | 102.7373
7.5 | 0.9815 | 0.00967 | -0.0251 | 101.4995
8 | 1.0294 | 0.01031 | -0.0235 | 99.8448
9 | 1.1031 | 0.0118 | -0.0166 | 93.4831
9.5 | 1.1264 | 0.01269 | -0.0112 | 88.7628
10 | 1.1559 | 0.0137 | -0.0074 | 84.3723
10.5 | 1.1854 | 0.01488 | -0.004 | 79.664
11 | 1.214 | 0.01629 | -0.0009 | 74.5242
11.5 | 1.243 | 0.0178 | 0.0019 | 69.8315
12 | 1.2703 | 0.01953 | 0.0045 | 65.0435
12.5 | 1.2939 | 0.02159 | 0.0072 | 59.9305
13 | 1.3196 | 0.02368 | 0.0093 | 55.7264
13.5 | 1.343 | 0.02599 | 0.0114 | 51.6737
14.5 | 1.3813 | 0.03163 | 0.015 | 43.6706
15 | 1.4004 | 0.03465 | 0.0165 | 40.4156
16 | 1.4361 | 0.04184 | 0.0173 | 34.3236
16.5 | 1.4516 | 0.04583 | 0.0177 | 31.6736
17 | 1.4644 | 0.05024 | 0.0177 | 29.1481
17.5 | 1.4757 | 0.05497 | 0.0174 | 26.8456
18 | 1.4828 | 0.0603 | 0.0167 | 24.5904
18.5 | 1.4876 | 0.06607 | 0.0156 | 22.5155
19 | 1.491 | 0.07223 | 0.0141 | 20.6424
19.5 | 1.4948 | 0.07856 | 0.0121 | 19.0275
20 | 1.4934 | 0.08579 | 0.0095 | 17.4076

## 79. Re 5M Mach 0.50 (1)
BIGFOIL.COM POLAR EXPORT
NACA63-119 a=0.8
NACA63-119 a=0.8 |  |  |  | Cl Max: | 1.228 | at alpha= | 9.5 | deg
JavaFoil+Calcfoil stall+Eppler ext transition |  |  |  | L/D Max: | 97.083 | at alpha= | 4 | deg
Re: | 5000000 |  |  | Cd Min: | 0.00593 | at alpha= | -1 | deg
Mach: | 0.5 |  |  | Cl=0 at alpha= | -0.79167 | deg
|  |  |  | @ Cl=0.1, Cd= | 0.0059642
|  |  |  | @ Cl=0.4, Cd= | 0.0062083
|  |  |  | @ Cl=0.6, Cd= | 0.0066404
alpha (deg) | Cl | Cd | Cm | Cl/Cd
-20 | -1.095 | 0.15709 | 0.006 | -6.973
-19.5 | -1.083 | 0.1479 | 0.006 | -7.324
-19 | -1.042 | 0.15038 | 0.005 | -6.931
-18.5 | -1.01 | 0.14595 | 0.004 | -6.919
-18 | -0.982 | 0.13875 | 0.004 | -7.074
-17.5 | -0.963 | 0.13603 | 0.004 | -7.076
-17 | -0.926 | 0.13202 | 0.003 | -7.016
-16.5 | -0.896 | 0.12827 | 0.002 | -6.983
-16 | -0.876 | 0.12427 | 0.002 | -7.048
-15.5 | -0.842 | 0.11897 | 0.002 | -7.081
-15 | -0.81 | 0.11526 | 0.001 | -7.023
-14.5 | -0.788 | 0.11163 | 0.001 | -7.062
-14 | -0.755 | 0.10637 | 0 | -7.097
-13.5 | -0.724 | 0.10081 | 0 | -7.179
-13 | -0.696 | 0.09788 | 0 | -7.109
-12.5 | -0.668 | 0.0928 | -0.001 | -7.199
-12 | -0.649 | 0.08012 | -0.002 | -8.101
-11.5 | -0.702 | 0.03201 | -0.003 | -21.933
-11 | -0.647 | 0.04238 | -0.003 | -15.276
-10.5 | -0.972 | 0.02644 | -0.004 | -36.749
-10 | -1.028 | 0.02307 | -0.005 | -44.557
-9.5 | -1.032 | 0.02059 | -0.006 | -50.135
-9 | -1.013 | 0.01879 | -0.007 | -53.887
-8.5 | -0.979 | 0.01732 | -0.007 | -56.519
-8 | -0.936 | 0.01608 | -0.008 | -58.2
-7.5 | -0.886 | 0.01492 | -0.009 | -59.38
-7 | -0.832 | 0.0137 | -0.01 | -60.707
-6.5 | -0.776 | 0.01181 | -0.011 | -65.674
-6 | -0.715 | 0.01091 | -0.012 | -65.574
-5.5 | -0.654 | 0.00983 | -0.012 | -66.497
-5 | -0.593 | 0.00822 | -0.013 | -72.145
-4.5 | -0.531 | 0.00737 | -0.014 | -71.988
-4 | -0.46 | 0.00681 | -0.015 | -67.623
-3.5 | -0.389 | 0.00631 | -0.016 | -61.637
-3 | -0.318 | 0.00622 | -0.017 | -51.108
-2.5 | -0.246 | 0.00614 | -0.018 | -40.062
-2 | -0.174 | 0.00601 | -0.018 | -28.987
-1.5 | -0.102 | 0.00596 | -0.019 | -17.152
-1 | -0.03 | 0.00593 | -0.02 | -5.107
-0.5 | 0.042 | 0.00594 | -0.021 | 7.033
0 | 0.114 | 0.00597 | -0.022 | 19.092
0.5 | 0.186 | 0.00595 | -0.022 | 31.294
1 | 0.258 | 0.00603 | -0.023 | 42.852
1.5 | 0.329 | 0.00609 | -0.024 | 54.063
2 | 0.401 | 0.00621 | -0.025 | 64.573
2.5 | 0.472 | 0.00634 | -0.026 | 74.487
3 | 0.544 | 0.00653 | -0.026 | 83.247
3.5 | 0.615 | 0.00667 | -0.027 | 92.205
4 | 0.686 | 0.00706 | -0.028 | 97.083
4.5 | 0.747 | 0.00795 | -0.028 | 93.942
5 | 0.811 | 0.00871 | -0.029 | 93.158
5.5 | 0.874 | 0.00957 | -0.03 | 91.302
6 | 0.933 | 0.0114 | -0.03 | 81.801
6.5 | 0.991 | 0.01272 | -0.031 | 77.94
7 | 1.048 | 0.01375 | -0.031 | 76.194
7.5 | 1.097 | 0.01591 | -0.032 | 68.963
8 | 1.143 | 0.01742 | -0.033 | 65.655
8.5 | 1.183 | 0.01883 | -0.033 | 62.832
9 | 1.213 | 0.02044 | -0.034 | 59.34
9.5 | 1.228 | 0.02232 | -0.034 | 55.012
10 | 1.22 | 0.02478 | -0.035 | 49.24
10.5 | 1.149 | 0.02813 | -0.035 | 40.83
11 | 0.775 | 0.03299 | -0.036 | 23.509
11.5 | 0.703 | 0.08467 | -0.022 | 8.297
12 | 0.831 | 0.0389 | -0.036 | 21.361
12.5 | 0.754 | 0.09509 | -0.02 | 7.933
13 | 0.789 | 0.10121 | -0.024 | 7.794
13.5 | 0.81 | 0.10289 | -0.021 | 7.869
14 | 0.849 | 0.10361 | -0.026 | 8.194
14.5 | 0.883 | 0.10915 | -0.028 | 8.091

## 80. Re 5M Mach 0.50 (2)
BIGFOIL.COM POLAR EXPORT
NACA63-119 a=0.8
NACA63-119 a=0.8 |  |  |  | Cl Max: | 1.2601 | at alpha= | 14 | deg
XFOIL ncrit=9 |  |  |  | L/D Max: | 122.504 | at alpha= | 4.5 | deg
Re: | 5000000 |  |  | Cd Min: | 0.20001 | at alpha= | -20 | deg
Mach: | 0.5 |  |  | Cl=0 at alpha= | -0.77075 | deg
|  |  |  | @ Cl=0.1, Cd= | 0.0050954
|  |  |  | @ Cl=0.4, Cd= | 0.0052671
|  |  |  | @ Cl=0.6, Cd= | 0.0056326
alpha (deg) | Cl | Cd | Cm | Cl/Cd
-20 | -0.8791 | 0.20001 | 0.0279 | -4.3953
-19.5 | -0.8893 | 0.18703 | 0.0187 | -4.7549
-17.5 | -0.9517 | 0.13614 | -0.0178 | -6.9906
-17 | -0.9759 | 0.1233 | -0.0267 | -7.9148
-16.5 | -0.9981 | 0.11099 | -0.0351 | -8.9927
-16 | -1.0201 | 0.09919 | -0.0428 | -10.2843
-15.5 | -1.0422 | 0.08802 | -0.0495 | -11.8405
-15 | -1.0627 | 0.07764 | -0.0551 | -13.6875
-14.5 | -1.0804 | 0.06822 | -0.0594 | -15.837
-14 | -1.0964 | 0.05962 | -0.0623 | -18.3898
-13.5 | -1.1066 | 0.05208 | -0.064 | -21.2481
-13 | -1.111 | 0.04547 | -0.0644 | -24.4337
-12.5 | -1.1084 | 0.03983 | -0.0638 | -27.8283
-11.5 | -1.0826 | 0.031 | -0.0603 | -34.9226
-11 | -1.0619 | 0.02755 | -0.0577 | -38.5445
-10.5 | -1.0394 | 0.02444 | -0.0548 | -42.5286
-10 | -1.0164 | 0.02151 | -0.0515 | -47.2524
-9.5 | -0.9864 | 0.01912 | -0.0481 | -51.59
-9 | -0.9559 | 0.0169 | -0.0445 | -56.5621
-8.5 | -0.9231 | 0.01493 | -0.0409 | -61.8285
-8 | -0.8896 | 0.01321 | -0.0369 | -67.3429
-7.5 | -0.8609 | 0.01172 | -0.0318 | -73.4556
-7 | -0.8303 | 0.01078 | -0.0256 | -77.0223
-6.5 | -0.7827 | 0.00982 | -0.022 | -79.7047
-6 | -0.7255 | 0.00901 | -0.0198 | -80.5216
-5 | -0.5994 | 0.00764 | -0.0174 | -78.4555
-4.5 | -0.5359 | 0.00685 | -0.0167 | -78.2336
-4 | -0.4713 | 0.00598 | -0.0163 | -78.8127
-3.5 | -0.4012 | 0.00555 | -0.0166 | -72.2883
-3 | -0.3276 | 0.00539 | -0.0173 | -60.7792
-2.5 | -0.2543 | 0.0053 | -0.0182 | -47.9811
-1.5 | -0.1074 | 0.00515 | -0.0201 | -20.8544
-1 | -0.0337 | 0.0051 | -0.0212 | -6.6078
-0.5 | 0.0398 | 0.00512 | -0.0223 | 7.7734
0 | 0.1133 | 0.00509 | -0.0234 | 22.2593
0.5 | 0.1869 | 0.00514 | -0.0245 | 36.3619
1 | 0.2602 | 0.00516 | -0.0256 | 50.4264
1.5 | 0.3335 | 0.00524 | -0.0266 | 63.645
2 | 0.4072 | 0.00527 | -0.0276 | 77.2676
2.5 | 0.4804 | 0.00538 | -0.0284 | 89.2937
3 | 0.5533 | 0.00553 | -0.0291 | 100.0542
3.5 | 0.6261 | 0.00569 | -0.0296 | 110.0351
4 | 0.6985 | 0.0059 | -0.0299 | 118.3898
4.5 | 0.7681 | 0.00627 | -0.0298 | 122.504
5 | 0.8246 | 0.0073 | -0.0278 | 112.9589
5.5 | 0.8767 | 0.00832 | -0.025 | 105.3726
6 | 0.925 | 0.00928 | -0.0214 | 99.6767
6.5 | 0.9659 | 0.01015 | -0.0165 | 95.1626
8 | 1.0261 | 0.01523 | 0.0029 | 67.3736
8.5 | 1.0473 | 0.01771 | 0.0074 | 59.1361
9 | 1.0735 | 0.02016 | 0.0113 | 53.249
9.5 | 1.1017 | 0.0227 | 0.0147 | 48.533
10 | 1.1291 | 0.02546 | 0.0178 | 44.348
10.5 | 1.1525 | 0.02859 | 0.0208 | 40.3113
11 | 1.177 | 0.03194 | 0.0234 | 36.8503
11.5 | 1.1996 | 0.03561 | 0.0257 | 33.6872
12 | 1.2178 | 0.03983 | 0.0276 | 30.5749
12.5 | 1.2363 | 0.04429 | 0.0291 | 27.9138
13 | 1.2503 | 0.04934 | 0.0301 | 25.3405
13.5 | 1.2587 | 0.05514 | 0.0305 | 22.8273
14 | 1.2601 | 0.06189 | 0.03 | 20.3603
14.5 | 1.2538 | 0.06976 | 0.0284 | 17.9731
15 | 1.2413 | 0.07869 | 0.0255 | 15.7746
15.5 | 1.2241 | 0.08866 | 0.0213 | 13.8067
16 | 1.2058 | 0.09933 | 0.0161 | 12.1393
16.5 | 1.1858 | 0.11072 | 0.0097 | 10.7099
17 | 1.1646 | 0.12267 | 0.0025 | 9.4938
17.5 | 1.1394 | 0.13471 | -0.0049 | 8.4582
18 | 1.1176 | 0.14765 | -0.0138 | 7.5693
18.5 | 1.0983 | 0.1606 | -0.023 | 6.8387
19 | 1.0817 | 0.17356 | -0.0324 | 6.2324

## 81. Re 6M Mach 0.00 (1)
BIGFOIL.COM POLAR EXPORT
NACA63-119 a=0.8
NACA63-119 a=0.8 |  |  |  | Cl Max: | 1.536 | at alpha= | 16.5 | deg
JavaFoil+Calcfoil stall+Eppler ext transition |  |  |  | L/D Max: | 103.668 | at alpha= | 5.5 | deg
Re: | 6000000 |  |  | Cd Min: | 0.00552 | at alpha= | 0 | deg
Mach: | 0 |  |  | Cl=0 at alpha= | -0.79032 | deg
|  |  |  | @ Cl=0.1, Cd= | 0.0055202
|  |  |  | @ Cl=0.4, Cd= | 0.0057455
|  |  |  | @ Cl=0.6, Cd= | 0.0062231
alpha (deg) | Cl | Cd | Cm | Cl/Cd
-20 | -1.355 | 0.05807 | 0.007 | -23.327
-19.5 | -1.37 | 0.05315 | 0.006 | -25.775
-19 | -1.381 | 0.04927 | 0.006 | -28.037
-18.5 | -1.391 | 0.04563 | 0.005 | -30.482
-18 | -1.397 | 0.0421 | 0.005 | -33.195
-17.5 | -1.401 | 0.03868 | 0.004 | -36.233
-17 | -1.402 | 0.03556 | 0.004 | -39.428
-16.5 | -1.399 | 0.03311 | 0.003 | -42.251
-16 | -1.393 | 0.03059 | 0.003 | -45.541
-15.5 | -1.383 | 0.02864 | 0.002 | -48.29
-15 | -1.37 | 0.02652 | 0.002 | -51.659
-14.5 | -1.353 | 0.02464 | 0.001 | -54.923
-14 | -1.333 | 0.02291 | 0 | -58.178
-13.5 | -1.31 | 0.02133 | 0 | -61.406
-13 | -1.283 | 0.01991 | -0.001 | -64.424
-12.5 | -1.253 | 0.01853 | -0.001 | -67.587
-12 | -1.218 | 0.01738 | -0.002 | -70.089
-11.5 | -1.18 | 0.01633 | -0.003 | -72.299
-11 | -1.14 | 0.01537 | -0.003 | -74.167
-10.5 | -1.098 | 0.01443 | -0.004 | -76.085
-10 | -1.054 | 0.01358 | -0.005 | -77.593
-9.5 | -1.008 | 0.01282 | -0.005 | -78.609
-9 | -0.96 | 0.01211 | -0.006 | -79.254
-8.5 | -0.91 | 0.01144 | -0.007 | -79.554
-8 | -0.859 | 0.01078 | -0.007 | -79.658
-7.5 | -0.807 | 0.0102 | -0.008 | -79.061
-7 | -0.756 | 0.00869 | -0.009 | -86.981
-6.5 | -0.703 | 0.00847 | -0.01 | -82.992
-6 | -0.643 | 0.00807 | -0.01 | -79.696
-5.5 | -0.583 | 0.00734 | -0.011 | -79.394
-5 | -0.522 | 0.00679 | -0.012 | -76.901
-4.5 | -0.461 | 0.00645 | -0.012 | -71.441
-4 | -0.399 | 0.00611 | -0.013 | -65.383
-3.5 | -0.338 | 0.00581 | -0.014 | -58.073
-3 | -0.276 | 0.00571 | -0.014 | -48.268
-2.5 | -0.213 | 0.00564 | -0.015 | -37.814
-2 | -0.151 | 0.00554 | -0.016 | -27.269
-1.5 | -0.089 | 0.00553 | -0.017 | -16.016
-1 | -0.026 | 0.00555 | -0.017 | -4.736
-0.5 | 0.036 | 0.00554 | -0.018 | 6.537
0 | 0.099 | 0.00552 | -0.019 | 17.898
0.5 | 0.161 | 0.00553 | -0.019 | 29.137
1 | 0.224 | 0.00559 | -0.02 | 40.042
1.5 | 0.285 | 0.00563 | -0.021 | 50.704
2 | 0.348 | 0.00567 | -0.021 | 61.334
2.5 | 0.41 | 0.00576 | -0.022 | 71.154
3 | 0.472 | 0.00584 | -0.023 | 80.809
3.5 | 0.534 | 0.006 | -0.024 | 88.989
4 | 0.595 | 0.00619 | -0.024 | 96.207
4.5 | 0.657 | 0.0066 | -0.025 | 99.476
5 | 0.718 | 0.00704 | -0.026 | 101.915
5.5 | 0.778 | 0.0075 | -0.026 | 103.668
6 | 0.838 | 0.00821 | -0.027 | 102.006
6.5 | 0.887 | 0.00916 | -0.027 | 96.786
7 | 0.941 | 0.00987 | -0.028 | 95.342
7.5 | 0.994 | 0.01043 | -0.028 | 95.255
8 | 1.044 | 0.01166 | -0.029 | 89.511
8.5 | 1.094 | 0.0125 | -0.029 | 87.531
9 | 1.143 | 0.01314 | -0.03 | 86.995
9.5 | 1.19 | 0.01385 | -0.031 | 85.946
10 | 1.236 | 0.01459 | -0.031 | 84.693
10.5 | 1.278 | 0.01542 | -0.032 | 82.881
11 | 1.317 | 0.01631 | -0.032 | 80.749
11.5 | 1.354 | 0.01723 | -0.033 | 78.569
12 | 1.388 | 0.0183 | -0.033 | 75.817
12.5 | 1.418 | 0.01952 | -0.034 | 72.639
13 | 1.445 | 0.02081 | -0.034 | 69.428
13.5 | 1.468 | 0.02218 | -0.035 | 66.215
14 | 1.489 | 0.02367 | -0.035 | 62.906
14.5 | 1.506 | 0.02532 | -0.035 | 59.472
15 | 1.519 | 0.02695 | -0.036 | 56.366
15.5 | 1.529 | 0.02885 | -0.036 | 53
16 | 1.535 | 0.03094 | -0.037 | 49.629
16.5 | 1.536 | 0.03303 | -0.037 | 46.513
17 | 1.532 | 0.03551 | -0.037 | 43.133
17.5 | 1.524 | 0.03832 | -0.038 | 39.763
18 | 1.512 | 0.04142 | -0.038 | 36.513
18.5 | 1.497 | 0.0448 | -0.038 | 33.418
19 | 1.48 | 0.04812 | -0.039 | 30.762
19.5 | 1.458 | 0.05272 | -0.039 | 27.662
20 | 1.436 | 0.05681 | -0.039 | 25.278

## 82. Re 6M Mach 0.00 (2)
BIGFOIL.COM POLAR EXPORT
NACA63-119 a=0.8
NACA63-119 a=0.8 |  |  |  | Cl Max: | 1.5856 | at alpha= | 20 | deg
XFOIL ncrit=9 |  |  |  | L/D Max: | 111.605 | at alpha= | 4.5 | deg
Re: | 6000000 |  |  | Cd Min: | 0.06007 | at alpha= | 20 | deg
Mach: | 0 |  |  | Cl=0 at alpha= | -0.78135 | deg
|  |  |  | @ Cl=0.1, Cd= | 0.00463
|  |  |  | @ Cl=0.4, Cd= | 0.0048756
|  |  |  | @ Cl=0.6, Cd= | 0.0054324
alpha (deg) | Cl | Cd | Cm | Cl/Cd
-20 | -1.5093 | 0.05302 | -0.0362 | -28.4666
-19.5 | -1.4987 | 0.04879 | -0.0371 | -30.7174
-19 | -1.489 | 0.04457 | -0.0376 | -33.4081
-18.5 | -1.4824 | 0.04022 | -0.0379 | -36.8573
-18 | -1.4698 | 0.03656 | -0.0379 | -40.2024
-17.5 | -1.4544 | 0.03331 | -0.0377 | -43.6626
-17 | -1.4366 | 0.0304 | -0.0372 | -47.2566
-16.5 | -1.4346 | 0.02789 | -0.0331 | -51.4378
-16 | -1.3871 | 0.02562 | -0.0371 | -54.1413
-15.5 | -1.3711 | 0.02325 | -0.0353 | -58.972
-15 | -1.3518 | 0.02118 | -0.0334 | -63.8244
-14.5 | -1.329 | 0.01936 | -0.0315 | -68.6467
-14 | -1.3032 | 0.01781 | -0.0296 | -73.1724
-13.5 | -1.2761 | 0.01643 | -0.0275 | -77.6689
-13 | -1.2522 | 0.01503 | -0.0248 | -83.3134
-12.5 | -1.2279 | 0.01386 | -0.0216 | -88.5931
-12 | -1.2067 | 0.01296 | -0.0172 | -93.1096
-11.5 | -1.1757 | 0.01241 | -0.0136 | -94.7381
-11 | -1.1341 | 0.01182 | -0.0119 | -95.9475
-10.5 | -1.088 | 0.01129 | -0.0109 | -96.3685
-10 | -1.0392 | 0.01084 | -0.0103 | -95.8672
-9.5 | -0.989 | 0.01038 | -0.0098 | -95.2794
-9 | -0.9373 | 0.00995 | -0.0096 | -94.201
-8.5 | -0.8847 | 0.00954 | -0.0095 | -92.7358
-8 | -0.8314 | 0.0091 | -0.0095 | -91.3626
-7.5 | -0.7782 | 0.00862 | -0.0095 | -90.2784
-7 | -0.7237 | 0.00815 | -0.0097 | -88.7975
-6.5 | -0.6685 | 0.00774 | -0.01 | -86.3695
-6 | -0.6125 | 0.00733 | -0.0104 | -83.5607
-5.5 | -0.5562 | 0.00691 | -0.0109 | -80.492
-5 | -0.4999 | 0.00645 | -0.0114 | -77.5039
-4.5 | -0.4429 | 0.00599 | -0.012 | -73.9399
-4 | -0.3866 | 0.00541 | -0.0126 | -71.4603
-3.5 | -0.3285 | 0.00501 | -0.0133 | -65.5689
-3 | -0.2685 | 0.00489 | -0.0143 | -54.908
-2.5 | -0.2081 | 0.00482 | -0.0152 | -43.1743
-2 | -0.1476 | 0.00474 | -0.0162 | -31.1392
-1.5 | -0.0872 | 0.00468 | -0.0172 | -18.6325
-1 | -0.0265 | 0.00463 | -0.0182 | -5.7235
-0.5 | 0.0341 | 0.00462 | -0.0192 | 7.381
0 | 0.095 | 0.00463 | -0.0202 | 20.5184
0.5 | 0.1555 | 0.00463 | -0.0212 | 33.5853
1 | 0.2162 | 0.00468 | -0.0222 | 46.1966
1.5 | 0.2768 | 0.00469 | -0.0232 | 59.0192
2 | 0.3372 | 0.00478 | -0.0241 | 70.5439
2.5 | 0.3972 | 0.00487 | -0.025 | 81.5606
3 | 0.4571 | 0.00499 | -0.0259 | 91.6032
3.5 | 0.5168 | 0.0051 | -0.0268 | 101.3333
4 | 0.5762 | 0.00526 | -0.0276 | 109.5437
4.5 | 0.6328 | 0.00567 | -0.0281 | 111.6049
5 | 0.6864 | 0.00636 | -0.0282 | 107.9245
5.5 | 0.7405 | 0.0069 | -0.0284 | 107.3188
6.5 | 0.8467 | 0.00799 | -0.0283 | 105.97
7 | 0.8993 | 0.0085 | -0.0281 | 105.8
7.5 | 0.9512 | 0.00897 | -0.0278 | 106.0424
8 | 1.0014 | 0.00949 | -0.0273 | 105.5216
8.5 | 1.049 | 0.01009 | -0.0264 | 103.9643
9 | 1.0951 | 0.01067 | -0.0252 | 102.6336
9.5 | 1.1393 | 0.01125 | -0.0237 | 101.2711
10 | 1.1818 | 0.01177 | -0.0219 | 100.4078
10.5 | 1.2097 | 0.01234 | -0.0176 | 98.0308
11 | 1.2351 | 0.01314 | -0.0133 | 93.9954
11.5 | 1.2631 | 0.01407 | -0.01 | 89.7726
12 | 1.2926 | 0.01509 | -0.0073 | 85.6594
12.5 | 1.3194 | 0.01635 | -0.0045 | 80.6972
13 | 1.3461 | 0.01774 | -0.002 | 75.8794
13.5 | 1.3732 | 0.0192 | 0.0001 | 71.5208
14 | 1.397 | 0.02095 | 0.0023 | 66.6826
14.5 | 1.4169 | 0.02305 | 0.0045 | 61.4707
15 | 1.4401 | 0.02502 | 0.0061 | 57.558
15.5 | 1.4594 | 0.02721 | 0.008 | 53.6347
16.5 | 1.499 | 0.03256 | 0.0096 | 46.0381
17 | 1.5161 | 0.03563 | 0.0103 | 42.5512
17.5 | 1.5337 | 0.03881 | 0.0107 | 39.5182
18 | 1.5482 | 0.04237 | 0.0109 | 36.54
18.5 | 1.5607 | 0.04627 | 0.0109 | 33.7303
19 | 1.5682 | 0.05078 | 0.0107 | 30.8822
19.5 | 1.5765 | 0.0554 | 0.0101 | 28.4567
20 | 1.5856 | 0.06007 | 0.0092 | 26.3959

## 83. Re 6M Mach 0.10 (1)
BIGFOIL.COM POLAR EXPORT
NACA63-119 a=0.8
NACA63-119 a=0.8 |  |  |  | Cl Max: | 1.521 | at alpha= | 16 | deg
JavaFoil+Calcfoil stall+Eppler ext transition |  |  |  | L/D Max: | 103.852 | at alpha= | 5.5 | deg
Re: | 6000000 |  |  | Cd Min: | 0.00551 | at alpha= | 0 | deg
Mach: | 0.1 |  |  | Cl=0 at alpha= | -0.79032 | deg
|  |  |  | @ Cl=0.1, Cd= | 0.0055105
|  |  |  | @ Cl=0.4, Cd= | 0.0057467
|  |  |  | @ Cl=0.6, Cd= | 0.0062052
alpha (deg) | Cl | Cd | Cm | Cl/Cd
-20 | -1.313 | 0.06088 | 0.007 | -21.57
-19.5 | -1.331 | 0.05646 | 0.006 | -23.575
-19 | -1.347 | 0.05219 | 0.006 | -25.804
-18.5 | -1.361 | 0.04738 | 0.005 | -28.733
-18 | -1.371 | 0.0438 | 0.005 | -31.312
-17.5 | -1.379 | 0.03993 | 0.004 | -34.55
-17 | -1.384 | 0.03665 | 0.004 | -37.748
-16.5 | -1.384 | 0.03405 | 0.003 | -40.633
-16 | -1.38 | 0.0314 | 0.003 | -43.958
-15.5 | -1.373 | 0.02924 | 0.002 | -46.951
-15 | -1.362 | 0.02725 | 0.002 | -49.966
-14.5 | -1.347 | 0.02534 | 0.001 | -53.167
-14 | -1.329 | 0.02354 | 0 | -56.455
-13.5 | -1.307 | 0.02186 | 0 | -59.781
-13 | -1.282 | 0.02027 | -0.001 | -63.223
-12.5 | -1.253 | 0.01898 | -0.001 | -66.009
-12 | -1.219 | 0.01767 | -0.002 | -69.016
-11.5 | -1.182 | 0.01658 | -0.003 | -71.289
-11 | -1.142 | 0.01569 | -0.003 | -72.777
-10.5 | -1.101 | 0.01465 | -0.004 | -75.122
-10 | -1.057 | 0.01382 | -0.005 | -76.479
-9.5 | -1.011 | 0.013 | -0.005 | -77.752
-9 | -0.963 | 0.01226 | -0.006 | -78.509
-8.5 | -0.913 | 0.01161 | -0.007 | -78.621
-8 | -0.862 | 0.01091 | -0.007 | -78.979
-7.5 | -0.809 | 0.01031 | -0.008 | -78.472
-7 | -0.759 | 0.00877 | -0.009 | -86.464
-6.5 | -0.706 | 0.00858 | -0.01 | -82.308
-6 | -0.646 | 0.00818 | -0.01 | -79.039
-5.5 | -0.586 | 0.00745 | -0.011 | -78.675
-5 | -0.525 | 0.00681 | -0.012 | -77.05
-4.5 | -0.463 | 0.00646 | -0.012 | -71.735
-4 | -0.401 | 0.00612 | -0.013 | -65.598
-3.5 | -0.339 | 0.00588 | -0.014 | -57.736
-3 | -0.277 | 0.00574 | -0.015 | -48.204
-2.5 | -0.214 | 0.00564 | -0.015 | -37.991
-2 | -0.152 | 0.0056 | -0.016 | -27.095
-1.5 | -0.089 | 0.00556 | -0.017 | -16.009
-1 | -0.026 | 0.00554 | -0.017 | -4.762
-0.5 | 0.036 | 0.00554 | -0.018 | 6.572
0 | 0.099 | 0.00551 | -0.019 | 18.002
0.5 | 0.162 | 0.00554 | -0.019 | 29.265
1 | 0.225 | 0.00558 | -0.02 | 40.266
1.5 | 0.287 | 0.00563 | -0.021 | 50.959
2 | 0.349 | 0.00569 | -0.022 | 61.348
2.5 | 0.412 | 0.00576 | -0.022 | 71.528
3 | 0.474 | 0.00591 | -0.023 | 80.273
3.5 | 0.536 | 0.00599 | -0.024 | 89.487
4 | 0.598 | 0.00619 | -0.024 | 96.713
4.5 | 0.66 | 0.00666 | -0.025 | 99.033
5 | 0.721 | 0.00705 | -0.026 | 102.283
5.5 | 0.782 | 0.00753 | -0.026 | 103.852
6 | 0.842 | 0.00834 | -0.027 | 100.876
6.5 | 0.89 | 0.00927 | -0.027 | 96.035
7 | 0.944 | 0.00996 | -0.028 | 94.81
7.5 | 0.998 | 0.01052 | -0.029 | 94.823
8 | 1.048 | 0.01177 | -0.029 | 88.993
8.5 | 1.098 | 0.01263 | -0.03 | 86.937
9 | 1.147 | 0.01329 | -0.03 | 86.32
9.5 | 1.194 | 0.01405 | -0.031 | 84.998
10 | 1.239 | 0.01483 | -0.031 | 83.54
10.5 | 1.281 | 0.01567 | -0.032 | 81.755
11 | 1.32 | 0.01656 | -0.032 | 79.709
11.5 | 1.356 | 0.01756 | -0.033 | 77.224
12 | 1.389 | 0.0186 | -0.033 | 74.641
12.5 | 1.418 | 0.01986 | -0.034 | 71.372
13 | 1.443 | 0.02121 | -0.034 | 68.048
13.5 | 1.465 | 0.0226 | -0.035 | 64.854
14 | 1.484 | 0.02415 | -0.035 | 61.449
14.5 | 1.499 | 0.02587 | -0.036 | 57.94
15 | 1.51 | 0.02775 | -0.036 | 54.399
15.5 | 1.518 | 0.02954 | -0.036 | 51.38
16 | 1.521 | 0.03175 | -0.037 | 47.921
16.5 | 1.518 | 0.03414 | -0.037 | 44.483
17 | 1.51 | 0.03705 | -0.038 | 40.755
17.5 | 1.498 | 0.03987 | -0.038 | 37.581
18 | 1.483 | 0.04319 | -0.038 | 34.328
18.5 | 1.464 | 0.0464 | -0.038 | 31.556
19 | 1.441 | 0.05096 | -0.039 | 28.284
19.5 | 1.417 | 0.0549 | -0.039 | 25.812
20 | 1.388 | 0.06043 | -0.039 | 22.971

## 84. Re 6M Mach 0.10 (2)
BIGFOIL.COM POLAR EXPORT
NACA63-119 a=0.8
NACA63-119 a=0.8 |  |  |  | Cl Max: | 1.5775 | at alpha= | 20 | deg
XFOIL ncrit=9 |  |  |  | L/D Max: | 111.951 | at alpha= | 4.5 | deg
Re: | 6000000 |  |  | Cd Min: | 0.06319 | at alpha= | 20 | deg
Mach: | 0.1 |  |  | Cl=0 at alpha= | -0.78069 | deg
|  |  |  | @ Cl=0.1, Cd= | 0.00464
|  |  |  | @ Cl=0.4, Cd= | 0.0048804
|  |  |  | @ Cl=0.6, Cd= | 0.0054174
alpha (deg) | Cl | Cd | Cm | Cl/Cd
-20 | -1.5003 | 0.05601 | -0.0372 | -26.7863
-19.5 | -1.4914 | 0.05143 | -0.0382 | -28.9986
-19 | -1.4816 | 0.04707 | -0.0389 | -31.4765
-18.5 | -1.4744 | 0.04261 | -0.0393 | -34.6022
-18 | -1.4624 | 0.03876 | -0.0394 | -37.7296
-17.5 | -1.4489 | 0.0352 | -0.0393 | -41.1619
-17 | -1.4324 | 0.03203 | -0.0389 | -44.7206
-16.5 | -1.4141 | 0.02916 | -0.0382 | -48.4945
-16 | -1.3842 | 0.02679 | -0.0391 | -51.6685
-15.5 | -1.3663 | 0.02446 | -0.0374 | -55.8585
-15 | -1.3483 | 0.0222 | -0.0354 | -60.7342
-14.5 | -1.3271 | 0.02019 | -0.0335 | -65.7306
-14 | -1.3019 | 0.01852 | -0.0315 | -70.297
-13.5 | -1.2753 | 0.01702 | -0.0294 | -74.9295
-13 | -1.2498 | 0.01558 | -0.0269 | -80.2182
-12.5 | -1.2249 | 0.0143 | -0.024 | -85.6573
-12 | -1.201 | 0.01326 | -0.0203 | -90.5732
-11.5 | -1.1789 | 0.01258 | -0.0152 | -93.7122
-11 | -1.1382 | 0.01199 | -0.0133 | -94.9291
-10.5 | -1.0933 | 0.01142 | -0.0119 | -95.7356
-10 | -1.0445 | 0.01096 | -0.0111 | -95.3011
-9.5 | -0.9947 | 0.01047 | -0.0105 | -95.0048
-9 | -0.9427 | 0.01005 | -0.0102 | -93.801
-8.5 | -0.8898 | 0.00963 | -0.01 | -92.3988
-8 | -0.8364 | 0.00917 | -0.0099 | -91.2105
-7.5 | -0.7831 | 0.00868 | -0.0098 | -90.2189
-7 | -0.7284 | 0.0082 | -0.01 | -88.8293
-6.5 | -0.6729 | 0.00777 | -0.0102 | -86.6023
-6 | -0.6165 | 0.00737 | -0.0106 | -83.6499
-5.5 | -0.5598 | 0.00694 | -0.011 | -80.6628
-5 | -0.5032 | 0.00647 | -0.0115 | -77.7743
-4.5 | -0.4459 | 0.00601 | -0.0121 | -74.193
-4 | -0.3892 | 0.00543 | -0.0127 | -71.6759
-3.5 | -0.3308 | 0.00502 | -0.0134 | -65.8964
-3 | -0.2703 | 0.00491 | -0.0144 | -55.0509
-2.5 | -0.2095 | 0.00482 | -0.0153 | -43.4647
-2 | -0.1487 | 0.00475 | -0.0163 | -31.3053
-1.5 | -0.0878 | 0.00469 | -0.0173 | -18.7207
-1 | -0.0268 | 0.00464 | -0.0183 | -5.7759
-0.5 | 0.0343 | 0.00463 | -0.0193 | 7.4082
0 | 0.0955 | 0.00464 | -0.0203 | 20.5819
0.5 | 0.1565 | 0.00464 | -0.0213 | 33.7284
1 | 0.2176 | 0.00469 | -0.0223 | 46.3966
1.5 | 0.2786 | 0.0047 | -0.0233 | 59.2766
2 | 0.3394 | 0.00479 | -0.0242 | 70.8559
2.5 | 0.3998 | 0.00488 | -0.0252 | 81.9262
3 | 0.4602 | 0.005 | -0.0261 | 92.04
3.5 | 0.5202 | 0.00511 | -0.0269 | 101.8004
4 | 0.58 | 0.00527 | -0.0277 | 110.0569
4.5 | 0.637 | 0.00569 | -0.0282 | 111.9508
5 | 0.6908 | 0.00639 | -0.0283 | 108.1064
5.5 | 0.7451 | 0.00695 | -0.0283 | 107.2086
6 | 0.7992 | 0.00748 | -0.0284 | 106.8449
6.5 | 0.8519 | 0.00804 | -0.0282 | 105.9577
7 | 0.9046 | 0.00856 | -0.0279 | 105.6776
7.5 | 0.9564 | 0.00905 | -0.0275 | 105.6796
8 | 1.0065 | 0.0096 | -0.0269 | 104.8438
8.5 | 1.0536 | 0.01022 | -0.0257 | 103.092
9 | 1.0996 | 0.0108 | -0.0244 | 101.8148
9.5 | 1.1431 | 0.01138 | -0.0227 | 100.4482
10 | 1.183 | 0.01191 | -0.0203 | 99.3283
10.5 | 1.2069 | 0.01257 | -0.0153 | 96.0143
11 | 1.2333 | 0.01345 | -0.0113 | 91.6952
11.5 | 1.2627 | 0.01443 | -0.0082 | 87.5052
12 | 1.2919 | 0.01554 | -0.0055 | 83.1338
12.5 | 1.3178 | 0.01693 | -0.0026 | 77.8382
13 | 1.3458 | 0.01834 | -0.0003 | 73.3806
13.5 | 1.3719 | 0.01995 | 0.0019 | 68.7669
14 | 1.3942 | 0.02189 | 0.0041 | 63.6912
14.5 | 1.4161 | 0.02395 | 0.0061 | 59.1273
15 | 1.4382 | 0.02609 | 0.0078 | 55.1246
15.5 | 1.4558 | 0.02852 | 0.0097 | 51.0449
16 | 1.4786 | 0.0311 | 0.0101 | 47.5434
16.5 | 1.4948 | 0.03422 | 0.0111 | 43.6821
17 | 1.5132 | 0.03733 | 0.0117 | 40.5358
17.5 | 1.5303 | 0.04067 | 0.0121 | 37.6272
18 | 1.5437 | 0.04446 | 0.0123 | 34.7211
18.5 | 1.5547 | 0.04865 | 0.0121 | 31.9568
19 | 1.5593 | 0.05365 | 0.0117 | 29.0643
19.5 | 1.5696 | 0.05822 | 0.011 | 26.9598
20 | 1.5775 | 0.06319 | 0.01 | 24.9644

## 85. Re 6M Mach 0.25 (1)
BIGFOIL.COM POLAR EXPORT
NACA63-119 a=0.8
NACA63-119 a=0.8 |  |  |  | Cl Max: | 1.439 | at alpha= | 14 | deg
JavaFoil+Calcfoil stall+Eppler ext transition |  |  |  | L/D Max: | 102.415 | at alpha= | 5.5 | deg
Re: | 6000000 |  |  | Cd Min: | 0.00555 | at alpha= | -0.5 | deg
Mach: | 0.25 |  |  | Cl=0 at alpha= | -0.78906 | deg
|  |  |  | @ Cl=0.1, Cd= | 0.00555
|  |  |  | @ Cl=0.4, Cd= | 0.0058205
|  |  |  | @ Cl=0.6, Cd= | 0.0062438
alpha (deg) | Cl | Cd | Cm | Cl/Cd
-19.5 | -0.989 | 0.09555 | 0.006 | -10.349
-19 | -1.051 | 0.07784 | 0.006 | -13.498
-18.5 | -1.104 | 0.06644 | 0.005 | -16.61
-18 | -1.15 | 0.05738 | 0.005 | -20.049
-17.5 | -1.188 | 0.05167 | 0.004 | -23.002
-17 | -1.222 | 0.04591 | 0.004 | -26.626
-16.5 | -1.25 | 0.0412 | 0.003 | -30.336
-16 | -1.271 | 0.03732 | 0.003 | -34.051
-15.5 | -1.284 | 0.03432 | 0.002 | -37.424
-15 | -1.293 | 0.03136 | 0.002 | -41.227
-14.5 | -1.294 | 0.02905 | 0.001 | -44.56
-14 | -1.29 | 0.0269 | 0 | -47.96
-13.5 | -1.281 | 0.0248 | 0 | -51.633
-13 | -1.266 | 0.02281 | -0.001 | -55.504
-12.5 | -1.246 | 0.02099 | -0.001 | -59.34
-12 | -1.219 | 0.01945 | -0.002 | -62.682
-11.5 | -1.187 | 0.01818 | -0.003 | -65.301
-11 | -1.151 | 0.01698 | -0.003 | -67.788
-10.5 | -1.112 | 0.01594 | -0.004 | -69.745
-10 | -1.07 | 0.01497 | -0.005 | -71.468
-9.5 | -1.025 | 0.01401 | -0.005 | -73.169
-9 | -0.978 | 0.01316 | -0.006 | -74.352
-8.5 | -0.929 | 0.01239 | -0.007 | -75.018
-8 | -0.878 | 0.01166 | -0.008 | -75.33
-7.5 | -0.825 | 0.01091 | -0.008 | -75.673
-7 | -0.773 | 0.00963 | -0.009 | -80.253
-6.5 | -0.717 | 0.00841 | -0.01 | -85.242
-6 | -0.663 | 0.00842 | -0.011 | -78.743
-5.5 | -0.601 | 0.00773 | -0.011 | -77.753
-5 | -0.539 | 0.007 | -0.012 | -76.968
-4.5 | -0.476 | 0.00661 | -0.013 | -71.948
-4 | -0.412 | 0.00629 | -0.013 | -65.565
-3.5 | -0.349 | 0.00595 | -0.014 | -58.562
-3 | -0.284 | 0.00581 | -0.015 | -48.984
-2.5 | -0.22 | 0.0057 | -0.016 | -38.603
-2 | -0.156 | 0.00562 | -0.016 | -27.723
-1.5 | -0.092 | 0.00558 | -0.017 | -16.395
-1 | -0.027 | 0.0056 | -0.018 | -4.844
-0.5 | 0.037 | 0.00555 | -0.019 | 6.735
0 | 0.102 | 0.00555 | -0.019 | 18.356
0.5 | 0.167 | 0.00558 | -0.02 | 29.82
1 | 0.231 | 0.00563 | -0.021 | 41.023
1.5 | 0.295 | 0.00568 | -0.021 | 51.851
2 | 0.359 | 0.00575 | -0.022 | 62.428
2.5 | 0.423 | 0.00586 | -0.023 | 72.218
3 | 0.487 | 0.00597 | -0.024 | 81.544
3.5 | 0.551 | 0.00606 | -0.024 | 90.897
4 | 0.615 | 0.0063 | -0.025 | 97.625
4.5 | 0.678 | 0.00686 | -0.026 | 98.827
5 | 0.741 | 0.00727 | -0.026 | 101.92
5.5 | 0.803 | 0.00784 | -0.027 | 102.415
6 | 0.854 | 0.00889 | -0.027 | 96.102
6.5 | 0.909 | 0.00985 | -0.028 | 92.354
7 | 0.965 | 0.01052 | -0.029 | 91.702
7.5 | 1.019 | 0.01112 | -0.029 | 91.572
8 | 1.069 | 0.01256 | -0.03 | 85.097
8.5 | 1.119 | 0.01346 | -0.03 | 83.12
9 | 1.167 | 0.01423 | -0.031 | 82.025
9.5 | 1.213 | 0.01505 | -0.031 | 80.647
10 | 1.257 | 0.01599 | -0.032 | 78.624
10.5 | 1.296 | 0.01697 | -0.032 | 76.336
11 | 1.331 | 0.01807 | -0.033 | 73.628
11.5 | 1.361 | 0.01935 | -0.034 | 70.317
12 | 1.387 | 0.02059 | -0.034 | 67.348
12.5 | 1.408 | 0.02219 | -0.034 | 63.441
13 | 1.424 | 0.02377 | -0.035 | 59.898
13.5 | 1.434 | 0.02555 | -0.035 | 56.123
14 | 1.439 | 0.02759 | -0.036 | 52.143
14.5 | 1.438 | 0.02954 | -0.036 | 48.694
15 | 1.431 | 0.03194 | -0.037 | 44.818
15.5 | 1.418 | 0.03469 | -0.037 | 40.869
16 | 1.398 | 0.03803 | -0.037 | 36.761
16.5 | 1.368 | 0.04159 | -0.038 | 32.899
17 | 1.329 | 0.04636 | -0.038 | 28.662
17.5 | 1.283 | 0.05168 | -0.038 | 24.828
18 | 1.232 | 0.05706 | -0.038 | 21.598
18.5 | 1.173 | 0.06481 | -0.038 | 18.105
19 | 1.109 | 0.0747 | -0.038 | 14.842

## 86. Re 6M Mach 0.25 (2)
BIGFOIL.COM POLAR EXPORT
NACA63-119 a=0.8
NACA63-119 a=0.8 |  |  |  | Cl Max: | 1.5231 | at alpha= | 19.5 | deg
XFOIL ncrit=9 |  |  |  | L/D Max: | 114.093 | at alpha= | 4.5 | deg
Re: | 6000000 |  |  | Cd Min: | 0.08205 | at alpha= | 20 | deg
Mach: | 0.25 |  |  | Cl=0 at alpha= | -0.77953 | deg
|  |  |  | @ Cl=0.1, Cd= | 0.00469
|  |  |  | @ Cl=0.4, Cd= | 0.0049069
|  |  |  | @ Cl=0.6, Cd= | 0.0053361
alpha (deg) | Cl | Cd | Cm | Cl/Cd
-20 | -1.4344 | 0.07478 | -0.0397 | -19.1816
-19.5 | -1.4353 | 0.06813 | -0.042 | -21.0671
-19 | -1.4331 | 0.06207 | -0.0438 | -23.0884
-18.5 | -1.4294 | 0.05638 | -0.0451 | -25.353
-18 | -1.422 | 0.05131 | -0.0459 | -27.7139
-17.5 | -1.4098 | 0.04686 | -0.0463 | -30.0854
-17 | -1.401 | 0.0423 | -0.0464 | -33.1206
-16.5 | -1.4192 | 0.03857 | -0.0405 | -36.7954
-16 | -1.363 | 0.03428 | -0.0482 | -39.7608
-15.5 | -1.3462 | 0.03121 | -0.0468 | -43.1336
-15 | -1.327 | 0.02843 | -0.0453 | -46.676
-14.5 | -1.3085 | 0.0257 | -0.0436 | -50.9144
-14 | -1.2898 | 0.02313 | -0.0415 | -55.7631
-13.5 | -1.2671 | 0.02093 | -0.0394 | -60.5399
-13 | -1.2404 | 0.01905 | -0.0372 | -65.1129
-12.5 | -1.2132 | 0.01733 | -0.0347 | -70.0058
-12 | -1.1879 | 0.01563 | -0.0318 | -76.0013
-11.5 | -1.1596 | 0.01427 | -0.0288 | -81.2614
-11 | -1.1315 | 0.01316 | -0.0252 | -85.9802
-10.5 | -1.1128 | 0.01228 | -0.0192 | -90.6189
-10 | -1.0706 | 0.01163 | -0.0167 | -92.055
-9.5 | -1.0218 | 0.01111 | -0.0152 | -91.9712
-9 | -0.9712 | 0.01056 | -0.0139 | -91.9697
-8.5 | -0.918 | 0.01008 | -0.0131 | -91.0714
-8 | -0.8633 | 0.0096 | -0.0125 | -89.9271
-7.5 | -0.8085 | 0.00909 | -0.0121 | -88.9439
-7 | -0.753 | 0.00855 | -0.0118 | -88.0702
-6.5 | -0.6961 | 0.00805 | -0.0117 | -86.472
-6 | -0.6379 | 0.00764 | -0.0118 | -83.4948
-5.5 | -0.5798 | 0.00713 | -0.012 | -81.3184
-5 | -0.5211 | 0.00668 | -0.0124 | -78.009
-4.5 | -0.4623 | 0.00613 | -0.0128 | -75.416
-3.5 | -0.3434 | 0.00508 | -0.014 | -67.5984
-3 | -0.2806 | 0.00497 | -0.0149 | -56.4588
-2.5 | -0.2175 | 0.00487 | -0.0158 | -44.6612
-2 | -0.1545 | 0.00481 | -0.0168 | -32.1206
-1.5 | -0.0912 | 0.00473 | -0.0178 | -19.2812
-1 | -0.028 | 0.0047 | -0.0188 | -5.9574
-0.5 | 0.0355 | 0.00468 | -0.0199 | 7.5855
0 | 0.0988 | 0.00469 | -0.0209 | 21.0661
0.5 | 0.1621 | 0.00469 | -0.0219 | 34.5629
1 | 0.2253 | 0.00475 | -0.0229 | 47.4316
1.5 | 0.2887 | 0.00476 | -0.024 | 60.6513
2 | 0.3518 | 0.00483 | -0.0249 | 72.8364
2.5 | 0.4145 | 0.00493 | -0.0258 | 84.0771
3 | 0.4771 | 0.00505 | -0.0267 | 94.4752
3.5 | 0.5395 | 0.00518 | -0.0275 | 104.1506
4 | 0.6015 | 0.00534 | -0.0283 | 112.6404
4.5 | 0.6606 | 0.00579 | -0.0287 | 114.0933
5 | 0.7153 | 0.00654 | -0.0284 | 109.3731
5.5 | 0.7711 | 0.00715 | -0.0283 | 107.8462
6 | 0.8258 | 0.00775 | -0.0279 | 106.5548
6.5 | 0.8798 | 0.00834 | -0.0274 | 105.4916
7 | 0.9333 | 0.00889 | -0.0267 | 104.9831
7.5 | 0.9851 | 0.00944 | -0.0257 | 104.3538
8 | 1.0328 | 0.01013 | -0.024 | 101.9546
8.5 | 1.0767 | 0.01084 | -0.0218 | 99.3266
9 | 1.118 | 0.01148 | -0.019 | 97.3868
9.5 | 1.1415 | 0.01218 | -0.0132 | 93.7192
10 | 1.1692 | 0.01315 | -0.0089 | 88.9125
10.5 | 1.1999 | 0.01422 | -0.0055 | 84.3812
11 | 1.229 | 0.01551 | -0.0022 | 79.2392
11.5 | 1.259 | 0.01691 | 0.0006 | 74.453
12 | 1.2852 | 0.01864 | 0.0035 | 68.9485
12.5 | 1.313 | 0.02041 | 0.006 | 64.3312
13 | 1.3382 | 0.02244 | 0.0084 | 59.6346
13.5 | 1.3604 | 0.02477 | 0.0107 | 54.9213
14 | 1.3816 | 0.0273 | 0.0127 | 50.6081
14.5 | 1.4031 | 0.02997 | 0.0144 | 46.8168
15 | 1.4219 | 0.03298 | 0.0159 | 43.114
15.5 | 1.4351 | 0.03648 | 0.0174 | 39.3394
16.5 | 1.4746 | 0.04364 | 0.0178 | 33.7901
17 | 1.4875 | 0.04794 | 0.0181 | 31.0284
17.5 | 1.4982 | 0.0526 | 0.018 | 28.4829
18 | 1.5048 | 0.05787 | 0.0175 | 26.0031
18.5 | 1.5144 | 0.06302 | 0.0167 | 24.0305
19 | 1.521 | 0.0687 | 0.0154 | 22.1397
19.5 | 1.5231 | 0.0751 | 0.0136 | 20.281
20 | 1.5227 | 0.08205 | 0.0113 | 18.5582

## 87. Re 6M Mach 0.50 (1)
BIGFOIL.COM POLAR EXPORT
NACA63-119 a=0.8
NACA63-119 a=0.8 |  |  |  | Cl Max: | 1.23 | at alpha= | 9.5 | deg
JavaFoil+Calcfoil stall+Eppler ext transition |  |  |  | L/D Max: | 95.034 | at alpha= | 4 | deg
Re: | 6000000 |  |  | Cd Min: | 0.00585 | at alpha= | -1.5 | deg
Mach: | 0.5 |  |  | Cl=0 at alpha= | -0.79167 | deg
|  |  |  | @ Cl=0.1, Cd= | 0.0058558
|  |  |  | @ Cl=0.4, Cd= | 0.0060693
|  |  |  | @ Cl=0.6, Cd= | 0.0066014
alpha (deg) | Cl | Cd | Cm | Cl/Cd
-20 | -1.096 | 0.15251 | 0.006 | -7.184
-19.5 | -1.093 | 0.13847 | 0.006 | -7.892
-19 | -1.051 | 0.14158 | 0.005 | -7.426
-18.5 | -1.012 | 0.14294 | 0.004 | -7.082
-18 | -0.982 | 0.1358 | 0.004 | -7.23
-17.5 | -0.968 | 0.12945 | 0.004 | -7.476
-17 | -0.931 | 0.12889 | 0.003 | -7.222
-16.5 | -0.897 | 0.12553 | 0.002 | -7.143
-16 | -0.879 | 0.12014 | 0.002 | -7.319
-15.5 | -0.846 | 0.11495 | 0.002 | -7.363
-15 | -0.81 | 0.11166 | 0.001 | -7.252
-14.5 | -0.794 | 0.10493 | 0.001 | -7.571
-14 | -0.761 | 0.10143 | 0 | -7.5
-13.5 | -0.725 | 0.09743 | 0 | -7.44
-13 | -0.698 | 0.08949 | 0 | -7.796
-12.5 | -0.671 | 0.09008 | -0.001 | -7.451
-12 | -0.713 | 0.04356 | -0.002 | -16.368
-11.5 | -0.704 | 0.03071 | -0.003 | -22.919
-11 | -0.658 | 0.03707 | -0.004 | -17.738
-10.5 | -0.973 | 0.02548 | -0.004 | -38.193
-10 | -1.03 | 0.0222 | -0.005 | -46.391
-9.5 | -1.034 | 0.01999 | -0.006 | -51.712
-9 | -1.014 | 0.01821 | -0.007 | -55.693
-8.5 | -0.98 | 0.01673 | -0.007 | -58.617
-8 | -0.937 | 0.01552 | -0.008 | -60.383
-7.5 | -0.888 | 0.01441 | -0.009 | -61.61
-7 | -0.833 | 0.01326 | -0.01 | -62.843
-6.5 | -0.775 | 0.01233 | -0.011 | -62.838
-6 | -0.716 | 0.01063 | -0.012 | -67.368
-5.5 | -0.654 | 0.00984 | -0.012 | -66.428
-5 | -0.591 | 0.00863 | -0.013 | -68.551
-4.5 | -0.531 | 0.0074 | -0.014 | -71.759
-4 | -0.46 | 0.00695 | -0.015 | -66.244
-3.5 | -0.389 | 0.00636 | -0.016 | -61.158
-3 | -0.318 | 0.00611 | -0.017 | -51.964
-2.5 | -0.246 | 0.00605 | -0.018 | -40.67
-2 | -0.174 | 0.00595 | -0.018 | -29.297
-1.5 | -0.102 | 0.00585 | -0.019 | -17.495
-1 | -0.03 | 0.00587 | -0.02 | -5.16
-0.5 | 0.042 | 0.00588 | -0.021 | 7.111
0 | 0.114 | 0.00585 | -0.022 | 19.486
0.5 | 0.186 | 0.00588 | -0.022 | 31.69
1 | 0.258 | 0.00595 | -0.023 | 43.4
1.5 | 0.329 | 0.00602 | -0.024 | 54.69
2 | 0.401 | 0.00607 | -0.025 | 66.049
2.5 | 0.472 | 0.00624 | -0.026 | 75.685
3 | 0.544 | 0.00642 | -0.026 | 84.751
3.5 | 0.615 | 0.00665 | -0.027 | 92.508
4 | 0.686 | 0.00721 | -0.028 | 95.034
4.5 | 0.747 | 0.00804 | -0.028 | 92.881
5 | 0.811 | 0.00874 | -0.029 | 92.811
5.5 | 0.873 | 0.00999 | -0.03 | 87.337
6 | 0.933 | 0.01149 | -0.03 | 81.203
6.5 | 0.992 | 0.01244 | -0.031 | 79.782
7 | 1.049 | 0.01338 | -0.031 | 78.366
7.5 | 1.098 | 0.01567 | -0.032 | 70.075
8 | 1.145 | 0.01686 | -0.033 | 67.927
8.5 | 1.185 | 0.01818 | -0.033 | 65.18
9 | 1.214 | 0.01972 | -0.034 | 61.578
9.5 | 1.23 | 0.02155 | -0.034 | 57.09
10 | 1.222 | 0.02391 | -0.035 | 51.128
10.5 | 1.151 | 0.02713 | -0.035 | 42.403
11 | 0.777 | 0.03187 | -0.036 | 24.376
11.5 | 0.715 | 0.07702 | -0.026 | 9.283
12 | 0.835 | 0.03692 | -0.036 | 22.604
12.5 | 0.761 | 0.0911 | -0.024 | 8.352
13 | 0.793 | 0.09702 | -0.025 | 8.172
13.5 | 0.811 | 0.10022 | -0.022 | 8.093
14 | 0.906 | 0.07132 | -0.035 | 12.71
14.5 | 0.893 | 0.10133 | -0.03 | 8.814

## 88. Re 6M Mach 0.50 (2)
BIGFOIL.COM POLAR EXPORT
NACA63-119 a=0.8
NACA63-119 a=0.8 |  |  |  | Cl Max: | 1.286 | at alpha= | 14 | deg
XFOIL ncrit=9 |  |  |  | L/D Max: | 121.667 | at alpha= | 4.5 | deg
Re: | 6000000 |  |  | Cd Min: | 0.17044 | at alpha= | 19 | deg
Mach: | 0.5 |  |  | Cl=0 at alpha= | -0.77242 | deg
|  |  |  | @ Cl=0.1, Cd= | 0.0049381
|  |  |  | @ Cl=0.4, Cd= | 0.0051202
|  |  |  | @ Cl=0.6, Cd= | 0.0054907
alpha (deg) | Cl | Cd | Cm | Cl/Cd
-18 | -0.9516 | 0.14629 | -0.0109 | -6.5049
-17.5 | -0.9718 | 0.13365 | -0.0198 | -7.2712
-17 | -0.9937 | 0.12109 | -0.0286 | -8.2063
-16.5 | -1.019 | 0.10848 | -0.0373 | -9.3934
-16 | -1.0437 | 0.09651 | -0.0451 | -10.8144
-15.5 | -1.0687 | 0.08517 | -0.052 | -12.5478
-15 | -1.0895 | 0.07498 | -0.0573 | -14.5305
-14 | -1.1233 | 0.05727 | -0.064 | -19.6141
-13.5 | -1.1342 | 0.04984 | -0.0653 | -22.7568
-13 | -1.1381 | 0.04344 | -0.0654 | -26.1994
-12.5 | -1.1339 | 0.03805 | -0.0644 | -29.8003
-12 | -1.1224 | 0.03345 | -0.0627 | -33.5546
-11.5 | -1.1072 | 0.02945 | -0.0603 | -37.5959
-11 | -1.0864 | 0.0261 | -0.0574 | -41.6245
-10.5 | -1.0623 | 0.02312 | -0.0543 | -45.9472
-10 | -1.035 | 0.02049 | -0.0509 | -50.5124
-9.5 | -1.006 | 0.01809 | -0.0473 | -55.6108
-9 | -0.9724 | 0.01604 | -0.0437 | -60.6234
-8.5 | -0.9397 | 0.01415 | -0.0399 | -66.4099
-8 | -0.9036 | 0.01259 | -0.0359 | -71.7712
-7.5 | -0.8825 | 0.01125 | -0.0292 | -78.4444
-7 | -0.8375 | 0.01048 | -0.0248 | -79.9141
-6.5 | -0.7862 | 0.0096 | -0.0216 | -81.8958
-6 | -0.7283 | 0.00882 | -0.0194 | -82.5737
-5.5 | -0.6646 | 0.00818 | -0.0182 | -81.2469
-5 | -0.5998 | 0.00755 | -0.0173 | -79.4437
-4.5 | -0.535 | 0.00681 | -0.0167 | -78.5609
-4 | -0.4699 | 0.00603 | -0.0164 | -77.927
-3.5 | -0.4011 | 0.00543 | -0.0166 | -73.8674
-3 | -0.3281 | 0.00525 | -0.0173 | -62.4952
-2.5 | -0.2544 | 0.00512 | -0.0181 | -49.6875
-2 | -0.181 | 0.00503 | -0.0191 | -35.9841
-1.5 | -0.1073 | 0.00496 | -0.0201 | -21.6331
-1 | -0.0335 | 0.00496 | -0.0212 | -6.754
-0.5 | 0.0401 | 0.00493 | -0.0224 | 8.1339
0 | 0.1138 | 0.00494 | -0.0235 | 23.0364
0.5 | 0.1872 | 0.00495 | -0.0246 | 37.8182
1 | 0.2609 | 0.00501 | -0.0257 | 52.0758
1.5 | 0.3345 | 0.00504 | -0.0267 | 66.369
2 | 0.408 | 0.00513 | -0.0277 | 79.5322
2.5 | 0.4814 | 0.00521 | -0.0286 | 92.3992
3 | 0.5541 | 0.00539 | -0.0292 | 102.8015
3.5 | 0.627 | 0.00555 | -0.0298 | 112.973
4 | 0.6993 | 0.00578 | -0.0301 | 120.9862
4.5 | 0.7665 | 0.0063 | -0.0297 | 121.6667
5 | 0.8232 | 0.00731 | -0.0277 | 112.6129
5.5 | 0.8765 | 0.00828 | -0.025 | 105.8575
6 | 0.9276 | 0.00914 | -0.0218 | 101.488
6.5 | 0.9727 | 0.00996 | -0.0175 | 97.6606
7 | 0.9916 | 0.01102 | -0.0093 | 89.9819
7.5 | 1.0126 | 0.0127 | -0.003 | 79.7323
8 | 1.034 | 0.01481 | 0.0023 | 69.8177
8.5 | 1.0606 | 0.01697 | 0.0067 | 62.4985
9 | 1.0903 | 0.01923 | 0.0105 | 56.6979
9.5 | 1.1187 | 0.02171 | 0.0141 | 51.5292
10 | 1.1465 | 0.02438 | 0.0174 | 47.0263
10.5 | 1.1725 | 0.02733 | 0.0205 | 42.9016
11 | 1.1981 | 0.03053 | 0.0233 | 39.2434
11.5 | 1.2195 | 0.03423 | 0.0257 | 35.6266
12 | 1.2427 | 0.03804 | 0.0278 | 32.6682
12.5 | 1.2614 | 0.04239 | 0.0296 | 29.757
13 | 1.2742 | 0.04745 | 0.0308 | 26.8535
13.5 | 1.2855 | 0.05291 | 0.0316 | 24.296
14 | 1.286 | 0.05964 | 0.0313 | 21.5627
14.5 | 1.2812 | 0.0672 | 0.03 | 19.0655
15 | 1.2687 | 0.07599 | 0.0275 | 16.6956
15.5 | 1.2506 | 0.0859 | 0.0235 | 14.5588
16 | 1.2316 | 0.09646 | 0.0185 | 12.768
17 | 1.1832 | 0.12048 | 0.0044 | 9.8207
17.5 | 1.1592 | 0.13314 | -0.0039 | 8.7066
18 | 1.1365 | 0.14507 | -0.0114 | 7.8341
18.5 | 1.118 | 0.15776 | -0.0204 | 7.0867
19 | 1.1022 | 0.17044 | -0.0296 | 6.4668

## 89. Re 7M Mach 0.00 (1)
BIGFOIL.COM POLAR EXPORT
NACA63-119 a=0.8
NACA63-119 a=0.8 |  |  |  | Cl Max: | 1.538 | at alpha= | 16 | deg
JavaFoil+Calcfoil stall+Eppler ext transition |  |  |  | L/D Max: | 102.873 | at alpha= | 5.5 | deg
Re: | 7000000 |  |  | Cd Min: | 0.00542 | at alpha= | 0 | deg
Mach: | 0 |  |  | Cl=0 at alpha= | -0.79032 | deg
|  |  |  | @ Cl=0.1, Cd= | 0.0054213
|  |  |  | @ Cl=0.4, Cd= | 0.0056787
|  |  |  | @ Cl=0.6, Cd= | 0.0063282
alpha (deg) | Cl | Cd | Cm | Cl/Cd
-20 | -1.356 | 0.05722 | 0.007 | -23.692
-19.5 | -1.373 | 0.05122 | 0.007 | -26.805
-19 | -1.383 | 0.04824 | 0.006 | -28.671
-18.5 | -1.393 | 0.044 | 0.006 | -31.666
-18 | -1.4 | 0.04063 | 0.005 | -34.456
-17.5 | -1.403 | 0.03768 | 0.004 | -37.241
-17 | -1.405 | 0.03437 | 0.004 | -40.872
-16.5 | -1.401 | 0.03199 | 0.003 | -43.807
-16 | -1.395 | 0.02955 | 0.003 | -47.217
-15.5 | -1.385 | 0.02767 | 0.002 | -50.065
-15 | -1.371 | 0.02581 | 0.002 | -53.136
-14.5 | -1.355 | 0.02398 | 0.001 | -56.502
-14 | -1.335 | 0.02227 | 0 | -59.928
-13.5 | -1.311 | 0.02072 | 0 | -63.277
-13 | -1.284 | 0.01935 | -0.001 | -66.386
-12.5 | -1.254 | 0.01805 | -0.001 | -69.486
-12 | -1.22 | 0.01682 | -0.002 | -72.551
-11.5 | -1.182 | 0.01581 | -0.003 | -74.788
-11 | -1.142 | 0.01486 | -0.003 | -76.85
-10.5 | -1.1 | 0.01396 | -0.004 | -78.791
-10 | -1.056 | 0.01315 | -0.005 | -80.273
-9.5 | -1.01 | 0.01239 | -0.005 | -81.485
-9 | -0.962 | 0.01174 | -0.006 | -81.938
-8.5 | -0.912 | 0.01112 | -0.007 | -82.008
-8 | -0.86 | 0.01054 | -0.007 | -81.656
-7.5 | -0.808 | 0.00994 | -0.008 | -81.3
-7 | -0.762 | 0.00868 | -0.009 | -87.765
-6.5 | -0.703 | 0.0083 | -0.01 | -84.72
-6 | -0.643 | 0.00801 | -0.01 | -80.335
-5.5 | -0.583 | 0.0075 | -0.011 | -77.724
-5 | -0.522 | 0.00681 | -0.012 | -76.673
-4.5 | -0.461 | 0.00647 | -0.012 | -71.205
-4 | -0.399 | 0.00617 | -0.013 | -64.729
-3.5 | -0.338 | 0.00586 | -0.014 | -57.613
-3 | -0.276 | 0.00569 | -0.014 | -48.437
-2.5 | -0.213 | 0.00556 | -0.015 | -38.387
-2 | -0.151 | 0.00554 | -0.016 | -27.276
-1.5 | -0.089 | 0.00546 | -0.017 | -16.246
-1 | -0.026 | 0.00546 | -0.017 | -4.806
-0.5 | 0.036 | 0.00545 | -0.018 | 6.637
0 | 0.099 | 0.00542 | -0.019 | 18.211
0.5 | 0.161 | 0.0055 | -0.019 | 29.301
1 | 0.224 | 0.00551 | -0.02 | 40.578
1.5 | 0.285 | 0.00556 | -0.021 | 51.366
2 | 0.348 | 0.00562 | -0.021 | 61.848
2.5 | 0.41 | 0.00569 | -0.022 | 72.063
3 | 0.472 | 0.00583 | -0.023 | 80.951
3.5 | 0.534 | 0.00597 | -0.024 | 89.418
4 | 0.595 | 0.0063 | -0.024 | 94.444
4.5 | 0.657 | 0.00665 | -0.025 | 98.729
5 | 0.718 | 0.00707 | -0.026 | 101.467
5.5 | 0.778 | 0.00756 | -0.026 | 102.873
6 | 0.838 | 0.00834 | -0.027 | 100.45
6.5 | 0.887 | 0.00918 | -0.027 | 96.64
7 | 0.942 | 0.00971 | -0.028 | 96.974
7.5 | 0.995 | 0.01022 | -0.028 | 97.321
8 | 1.045 | 0.01138 | -0.029 | 91.834
8.5 | 1.095 | 0.01215 | -0.029 | 90.127
9 | 1.144 | 0.01278 | -0.03 | 89.56
9.5 | 1.192 | 0.01347 | -0.031 | 88.505
10 | 1.237 | 0.01421 | -0.031 | 87.069
10.5 | 1.28 | 0.015 | -0.032 | 85.313
11 | 1.319 | 0.01586 | -0.032 | 83.17
11.5 | 1.356 | 0.01676 | -0.033 | 80.921
12 | 1.389 | 0.01784 | -0.033 | 77.888
12.5 | 1.42 | 0.019 | -0.034 | 74.726
13 | 1.447 | 0.02022 | -0.034 | 71.555
13.5 | 1.471 | 0.02145 | -0.035 | 68.569
14 | 1.491 | 0.02298 | -0.035 | 64.877
14.5 | 1.508 | 0.02448 | -0.036 | 61.596
15 | 1.521 | 0.02622 | -0.036 | 58.012
15.5 | 1.531 | 0.0279 | -0.036 | 54.895
16 | 1.538 | 0.02992 | -0.037 | 51.382
16.5 | 1.538 | 0.03213 | -0.037 | 47.885
17 | 1.533 | 0.03477 | -0.038 | 44.096
17.5 | 1.525 | 0.03737 | -0.038 | 40.823
18 | 1.514 | 0.0404 | -0.038 | 37.478
18.5 | 1.499 | 0.04393 | -0.038 | 34.118
19 | 1.481 | 0.04731 | -0.039 | 31.308
19.5 | 1.461 | 0.05092 | -0.039 | 28.702
20 | 1.438 | 0.05531 | -0.039 | 26.002

## 90. Re 7M Mach 0.00 (2)
BIGFOIL.COM POLAR EXPORT
NACA63-119 a=0.8
NACA63-119 a=0.8 |  |  |  | Cl Max: | 1.6097 | at alpha= | 20 | deg
XFOIL ncrit=9 |  |  |  | L/D Max: | 110.788 | at alpha= | 4 | deg
Re: | 7000000 |  |  | Cd Min: | 0.05726 | at alpha= | 20 | deg
Mach: | 0 |  |  | Cl=0 at alpha= | -0.78197 | deg
|  |  |  | @ Cl=0.1, Cd= | 0.0045308
|  |  |  | @ Cl=0.4, Cd= | 0.0047939
|  |  |  | @ Cl=0.6, Cd= | 0.0054573
alpha (deg) | Cl | Cd | Cm | Cl/Cd
-20 | -1.5346 | 0.05031 | -0.0367 | -30.5029
-19.5 | -1.5238 | 0.04618 | -0.0374 | -32.997
-19 | -1.5113 | 0.04236 | -0.0378 | -35.6775
-18.5 | -1.4974 | 0.03877 | -0.0379 | -38.6226
-18 | -1.4846 | 0.03521 | -0.0378 | -42.1642
-16.5 | -1.4256 | 0.02645 | -0.0378 | -53.8979
-16 | -1.4076 | 0.0243 | -0.036 | -57.9259
-15.5 | -1.3854 | 0.02233 | -0.0345 | -62.0421
-15 | -1.3663 | 0.02027 | -0.0325 | -67.405
-14.5 | -1.3439 | 0.01848 | -0.0304 | -72.7219
-14 | -1.3195 | 0.01692 | -0.0282 | -77.9846
-13.5 | -1.2927 | 0.01559 | -0.026 | -82.9185
-13 | -1.2645 | 0.01445 | -0.0235 | -87.5087
-12.5 | -1.2425 | 0.01334 | -0.0198 | -93.1409
-12 | -1.2253 | 0.01256 | -0.0142 | -97.5557
-11.5 | -1.1852 | 0.012 | -0.0123 | -98.7667
-11 | -1.1401 | 0.0115 | -0.0111 | -99.1391
-10.5 | -1.0936 | 0.01098 | -0.0101 | -99.5993
-10 | -1.0436 | 0.01055 | -0.0097 | -98.9194
-9.5 | -0.993 | 0.01011 | -0.0093 | -98.2196
-9 | -0.9403 | 0.00973 | -0.0092 | -96.6393
-8.5 | -0.8871 | 0.00933 | -0.0092 | -95.0804
-8 | -0.8333 | 0.00893 | -0.0092 | -93.3147
-7.5 | -0.7795 | 0.00846 | -0.0093 | -92.1395
-7 | -0.7251 | 0.00801 | -0.0095 | -90.5243
-6.5 | -0.6694 | 0.0076 | -0.0099 | -88.0789
-6 | -0.6129 | 0.00725 | -0.0103 | -84.5379
-5.5 | -0.5563 | 0.00685 | -0.0108 | -81.2117
-5 | -0.4997 | 0.00642 | -0.0114 | -77.8349
-4.5 | -0.4425 | 0.00599 | -0.012 | -73.8731
-4 | -0.3856 | 0.00549 | -0.0126 | -70.2368
-3.5 | -0.3283 | 0.00497 | -0.0133 | -66.0563
-3 | -0.2686 | 0.0048 | -0.0142 | -55.9583
-2.5 | -0.2082 | 0.0047 | -0.0152 | -44.2979
-2 | -0.1478 | 0.00464 | -0.0162 | -31.8534
-1.5 | -0.0872 | 0.00456 | -0.0172 | -19.1228
-1 | -0.0266 | 0.00453 | -0.0182 | -5.872
-0.5 | 0.0344 | 0.00452 | -0.0192 | 7.6106
0 | 0.0949 | 0.00453 | -0.0202 | 20.9492
0.5 | 0.1558 | 0.00454 | -0.0212 | 34.3172
1 | 0.2164 | 0.00456 | -0.0222 | 47.4561
1.5 | 0.277 | 0.0046 | -0.0232 | 60.2174
2 | 0.3374 | 0.00467 | -0.0242 | 72.2484
2.5 | 0.3974 | 0.00479 | -0.0251 | 82.9645
3 | 0.4574 | 0.00488 | -0.026 | 93.7295
3.5 | 0.5171 | 0.00503 | -0.0269 | 102.8032
4 | 0.5761 | 0.0052 | -0.0277 | 110.7885
5 | 0.6857 | 0.00638 | -0.0282 | 107.4765
5.5 | 0.7402 | 0.00692 | -0.0284 | 106.9653
6 | 0.7944 | 0.0074 | -0.0285 | 107.3514
6.5 | 0.8478 | 0.0079 | -0.0284 | 107.3165
7 | 0.9008 | 0.00836 | -0.0283 | 107.7512
7.5 | 0.9534 | 0.00881 | -0.0282 | 108.2179
8 | 1.0035 | 0.00934 | -0.0276 | 107.4411
8.5 | 1.0518 | 0.00991 | -0.0268 | 106.1352
9 | 1.0991 | 0.01046 | -0.0258 | 105.0765
9.5 | 1.1453 | 0.01096 | -0.0246 | 104.4982
10 | 1.1887 | 0.01149 | -0.023 | 103.4552
10.5 | 1.225 | 0.01197 | -0.0201 | 102.3392
11 | 1.247 | 0.01272 | -0.015 | 98.0346
11.5 | 1.2767 | 0.01352 | -0.0117 | 94.4305
12 | 1.3041 | 0.01454 | -0.0085 | 89.6905
12.5 | 1.3319 | 0.0157 | -0.0057 | 84.8344
13 | 1.3604 | 0.01695 | -0.0033 | 80.2596
13.5 | 1.387 | 0.01839 | -0.001 | 75.4214
14 | 1.4092 | 0.02018 | 0.0014 | 69.8315
14.5 | 1.4341 | 0.02192 | 0.0033 | 65.4243
15 | 1.4573 | 0.02385 | 0.0051 | 61.1027
15.5 | 1.4757 | 0.02615 | 0.007 | 56.4321
16 | 1.5002 | 0.02851 | 0.0073 | 52.6201
16.5 | 1.5155 | 0.03113 | 0.0091 | 48.6829
17 | 1.5343 | 0.03399 | 0.0099 | 45.1397
17.5 | 1.5518 | 0.03708 | 0.0105 | 41.8501
18 | 1.565 | 0.04067 | 0.0109 | 38.4805
18.5 | 1.5773 | 0.0445 | 0.011 | 35.4449
19 | 1.5881 | 0.04861 | 0.0109 | 32.6702
19.5 | 1.6 | 0.05274 | 0.0105 | 30.3375
20 | 1.6097 | 0.05726 | 0.0098 | 28.1121

## 91. Re 7M Mach 0.10 (1)
BIGFOIL.COM POLAR EXPORT
NACA63-119 a=0.8
NACA63-119 a=0.8 |  |  |  | Cl Max: | 1.524 | at alpha= | 16 | deg
JavaFoil+Calcfoil stall+Eppler ext transition |  |  |  | L/D Max: | 102.691 | at alpha= | 5.5 | deg
Re: | 7000000 |  |  | Cd Min: | 0.00545 | at alpha= | -0.5 | deg
Mach: | 0.1 |  |  | Cl=0 at alpha= | -0.79032 | deg
|  |  |  | @ Cl=0.1, Cd= | 0.0054508
|  |  |  | @ Cl=0.4, Cd= | 0.0057009
|  |  |  | @ Cl=0.6, Cd= | 0.0063716
alpha (deg) | Cl | Cd | Cm | Cl/Cd
-20 | -1.314 | 0.06009 | 0.007 | -21.868
-19.5 | -1.334 | 0.05437 | 0.006 | -24.538
-19 | -1.35 | 0.05029 | 0.006 | -26.838
-18.5 | -1.363 | 0.04638 | 0.006 | -29.384
-18 | -1.374 | 0.04226 | 0.005 | -32.516
-17.5 | -1.381 | 0.03891 | 0.004 | -35.497
-17 | -1.385 | 0.03578 | 0.004 | -38.712
-16.5 | -1.386 | 0.03291 | 0.003 | -42.112
-16 | -1.382 | 0.0306 | 0.003 | -45.172
-15.5 | -1.375 | 0.02825 | 0.002 | -48.668
-15 | -1.364 | 0.02636 | 0.002 | -51.735
-14.5 | -1.349 | 0.02451 | 0.001 | -55.038
-14 | -1.331 | 0.02274 | 0 | -58.525
-13.5 | -1.309 | 0.02114 | 0 | -61.929
-13 | -1.283 | 0.01971 | -0.001 | -65.099
-12.5 | -1.254 | 0.01838 | -0.001 | -68.248
-12 | -1.221 | 0.01718 | -0.002 | -71.079
-11.5 | -1.184 | 0.01605 | -0.003 | -73.765
-11 | -1.144 | 0.01516 | -0.003 | -75.48
-10.5 | -1.103 | 0.01416 | -0.004 | -77.852
-10 | -1.058 | 0.0134 | -0.005 | -78.972
-9.5 | -1.012 | 0.01262 | -0.005 | -80.228
-9 | -0.965 | 0.01188 | -0.006 | -81.187
-8.5 | -0.915 | 0.01124 | -0.007 | -81.357
-8 | -0.863 | 0.01066 | -0.007 | -80.969
-7.5 | -0.811 | 0.01005 | -0.008 | -80.671
-7 | -0.761 | 0.00889 | -0.009 | -85.595
-6.5 | -0.706 | 0.0084 | -0.01 | -84.072
-6 | -0.646 | 0.00803 | -0.01 | -80.517
-5.5 | -0.586 | 0.00752 | -0.011 | -77.859
-5 | -0.525 | 0.00684 | -0.012 | -76.712
-4.5 | -0.463 | 0.00648 | -0.012 | -71.473
-4 | -0.401 | 0.00617 | -0.013 | -65.044
-3.5 | -0.339 | 0.0059 | -0.014 | -57.479
-3 | -0.277 | 0.00569 | -0.015 | -48.697
-2.5 | -0.214 | 0.00558 | -0.015 | -38.394
-2 | -0.152 | 0.00553 | -0.016 | -27.441
-1.5 | -0.089 | 0.00551 | -0.017 | -16.156
-1 | -0.026 | 0.00549 | -0.017 | -4.804
-0.5 | 0.036 | 0.00545 | -0.018 | 6.669
0 | 0.099 | 0.00545 | -0.019 | 18.211
0.5 | 0.162 | 0.0055 | -0.019 | 29.46
1 | 0.225 | 0.00555 | -0.02 | 40.543
1.5 | 0.287 | 0.00559 | -0.021 | 51.318
2 | 0.349 | 0.00562 | -0.022 | 62.181
2.5 | 0.412 | 0.00572 | -0.022 | 71.959
3 | 0.474 | 0.00582 | -0.023 | 81.417
3.5 | 0.536 | 0.00601 | -0.024 | 89.303
4 | 0.598 | 0.00636 | -0.024 | 94.134
4.5 | 0.66 | 0.00672 | -0.025 | 98.255
5 | 0.721 | 0.00708 | -0.026 | 101.833
5.5 | 0.782 | 0.00761 | -0.026 | 102.691
6 | 0.842 | 0.00845 | -0.027 | 99.568
6.5 | 0.891 | 0.00925 | -0.027 | 96.341
7 | 0.945 | 0.00981 | -0.028 | 96.389
7.5 | 0.999 | 0.01031 | -0.029 | 96.882
8 | 1.049 | 0.01149 | -0.029 | 91.305
8.5 | 1.099 | 0.01228 | -0.03 | 89.507
9 | 1.148 | 0.01292 | -0.03 | 88.87
9.5 | 1.196 | 0.01365 | -0.031 | 87.61
10 | 1.241 | 0.01439 | -0.031 | 86.254
10.5 | 1.283 | 0.01521 | -0.032 | 84.314
11 | 1.322 | 0.0161 | -0.032 | 82.095
11.5 | 1.358 | 0.01709 | -0.033 | 79.458
12 | 1.39 | 0.0181 | -0.033 | 76.828
12.5 | 1.419 | 0.01933 | -0.034 | 73.425
13 | 1.445 | 0.02061 | -0.034 | 70.118
13.5 | 1.467 | 0.02197 | -0.035 | 66.78
14 | 1.486 | 0.02346 | -0.035 | 63.339
14.5 | 1.501 | 0.02502 | -0.036 | 60
15 | 1.512 | 0.02683 | -0.036 | 56.353
15.5 | 1.519 | 0.02875 | -0.037 | 52.845
16 | 1.524 | 0.03069 | -0.037 | 49.638
16.5 | 1.521 | 0.033 | -0.037 | 46.087
17 | 1.512 | 0.03611 | -0.038 | 41.868
17.5 | 1.501 | 0.03854 | -0.038 | 38.944
18 | 1.485 | 0.04173 | -0.038 | 35.587
18.5 | 1.466 | 0.04566 | -0.039 | 32.098
19 | 1.444 | 0.04924 | -0.039 | 29.325
19.5 | 1.42 | 0.05293 | -0.039 | 26.82
20 | 1.392 | 0.0579 | -0.039 | 24.035

## 92. Re 7M Mach 0.10 (2)
BIGFOIL.COM POLAR EXPORT
NACA63-119 a=0.8
NACA63-119 a=0.8 |  |  |  | Cl Max: | 1.6007 | at alpha= | 20 | deg
XFOIL ncrit=9 |  |  |  | L/D Max: | 111.324 | at alpha= | 4 | deg
Re: | 7000000 |  |  | Cd Min: | 0.06044 | at alpha= | 20 | deg
Mach: | 0.1 |  |  | Cl=0 at alpha= | -0.78268 | deg
|  |  |  | @ Cl=0.1, Cd= | 0.0045315
|  |  |  | @ Cl=0.4, Cd= | 0.0048
|  |  |  | @ Cl=0.6, Cd= | 0.0054298
alpha (deg) | Cl | Cd | Cm | Cl/Cd
-20 | -1.5246 | 0.05335 | -0.0379 | -28.5773
-19.5 | -1.5162 | 0.04886 | -0.0387 | -31.0315
-19 | -1.5049 | 0.04474 | -0.0392 | -33.6366
-18.5 | -1.4912 | 0.04101 | -0.0394 | -36.3619
-18 | -1.4774 | 0.03737 | -0.0394 | -39.5344
-16.5 | -1.4209 | 0.02783 | -0.0399 | -51.0564
-16 | -1.4046 | 0.02548 | -0.038 | -55.1256
-15.5 | -1.3838 | 0.02331 | -0.0365 | -59.3651
-15 | -1.3626 | 0.02128 | -0.0346 | -64.032
-14.5 | -1.3414 | 0.01933 | -0.0325 | -69.3947
-14 | -1.318 | 0.01761 | -0.0303 | -74.8438
-13.5 | -1.2917 | 0.01615 | -0.0281 | -79.9814
-13 | -1.263 | 0.01493 | -0.0257 | -84.5948
-12.5 | -1.2383 | 0.01374 | -0.0225 | -90.1237
-12 | -1.2198 | 0.01276 | -0.0176 | -95.5956
-11.5 | -1.1894 | 0.01217 | -0.0138 | -97.7321
-11 | -1.1449 | 0.01166 | -0.0124 | -98.1904
-10.5 | -1.0992 | 0.01112 | -0.0111 | -98.8489
-10 | -1.0496 | 0.01065 | -0.0105 | -98.554
-9.5 | -0.9987 | 0.01021 | -0.01 | -97.8159
-9 | -0.9459 | 0.00981 | -0.0098 | -96.422
-8.5 | -0.8926 | 0.00939 | -0.0096 | -95.0586
-8 | -0.8384 | 0.009 | -0.0097 | -93.1556
-7.5 | -0.7843 | 0.00853 | -0.0097 | -91.9461
-6.5 | -0.6737 | 0.00765 | -0.0101 | -88.0654
-6 | -0.617 | 0.00728 | -0.0105 | -84.7527
-5.5 | -0.56 | 0.00688 | -0.011 | -81.3953
-5 | -0.503 | 0.00644 | -0.0115 | -78.1056
-4.5 | -0.4454 | 0.00602 | -0.0121 | -73.9867
-4 | -0.3882 | 0.0055 | -0.0127 | -70.5818
-3.5 | -0.3306 | 0.00498 | -0.0134 | -66.3855
-3 | -0.2704 | 0.00481 | -0.0143 | -56.2162
-2.5 | -0.2096 | 0.00472 | -0.0153 | -44.4068
-2 | -0.1488 | 0.00465 | -0.0163 | -32
-1.5 | -0.0878 | 0.00456 | -0.0173 | -19.2544
-0.5 | 0.0346 | 0.00453 | -0.0193 | 7.638
0 | 0.0955 | 0.00453 | -0.0203 | 21.0817
0.5 | 0.1568 | 0.00455 | -0.0213 | 34.4615
1 | 0.2178 | 0.00456 | -0.0223 | 47.7632
1.5 | 0.2788 | 0.00462 | -0.0233 | 60.3463
2 | 0.3396 | 0.00468 | -0.0243 | 72.5641
2.5 | 0.4 | 0.0048 | -0.0252 | 83.3333
3 | 0.4604 | 0.0049 | -0.0261 | 93.9592
3.5 | 0.5206 | 0.00504 | -0.027 | 103.2937
4 | 0.58 | 0.00521 | -0.0278 | 111.3244
4.5 | 0.6355 | 0.00582 | -0.0281 | 109.1924
5 | 0.6902 | 0.00641 | -0.0282 | 107.6755
5.5 | 0.7449 | 0.00695 | -0.0284 | 107.1799
6 | 0.7992 | 0.00745 | -0.0284 | 107.2752
6.5 | 0.8528 | 0.00796 | -0.0283 | 107.1357
7 | 0.9061 | 0.00842 | -0.0281 | 107.6128
7.5 | 0.9589 | 0.00888 | -0.0279 | 107.9842
8 | 1.0089 | 0.00943 | -0.0272 | 106.9883
8.5 | 1.0568 | 0.01003 | -0.0262 | 105.3639
9 | 1.1043 | 0.01056 | -0.0251 | 104.5739
9.5 | 1.15 | 0.01107 | -0.0237 | 103.8844
10 | 1.1923 | 0.01163 | -0.0218 | 102.5193
10.5 | 1.2208 | 0.01216 | -0.0174 | 100.3947
11 | 1.2457 | 0.01298 | -0.0129 | 95.9707
11.5 | 1.2758 | 0.01386 | -0.0098 | 92.0491
12 | 1.303 | 0.01499 | -0.0066 | 86.9246
12.5 | 1.3319 | 0.01619 | -0.004 | 82.2668
13.5 | 1.3852 | 0.01914 | 0.0009 | 72.372
14 | 1.408 | 0.021 | 0.0032 | 67.0476
14.5 | 1.4325 | 0.02286 | 0.0051 | 62.664
15 | 1.4543 | 0.02497 | 0.007 | 58.2419
15.5 | 1.4721 | 0.02743 | 0.0088 | 53.6675
16 | 1.4935 | 0.02981 | 0.0098 | 50.1006
16.5 | 1.5137 | 0.03258 | 0.0107 | 46.461
17 | 1.5309 | 0.03569 | 0.0114 | 42.8944
17.5 | 1.547 | 0.03906 | 0.0119 | 39.6057
18 | 1.5583 | 0.04298 | 0.0123 | 36.2564
18.5 | 1.5695 | 0.04707 | 0.0123 | 33.344
19 | 1.5817 | 0.05119 | 0.012 | 30.8986
19.5 | 1.5925 | 0.05561 | 0.0115 | 28.6369
20 | 1.6007 | 0.06044 | 0.0106 | 26.4841

## 93. Re 7M Mach 0.25 (1)
BIGFOIL.COM POLAR EXPORT
NACA63-119 a=0.8
NACA63-119 a=0.8 |  |  |  | Cl Max: | 1.441 | at alpha= | 14 | deg
JavaFoil+Calcfoil stall+Eppler ext transition |  |  |  | L/D Max: | 101.507 | at alpha= | 5 | deg
Re: | 7000000 |  |  | Cd Min: | 0.0055 | at alpha= | 0 | deg
Mach: | 0.25 |  |  | Cl=0 at alpha= | -0.78906 | deg
|  |  |  | @ Cl=0.1, Cd= | 0.0055009
|  |  |  | @ Cl=0.4, Cd= | 0.0057548
|  |  |  | @ Cl=0.6, Cd= | 0.0064169
alpha (deg) | Cl | Cd | Cm | Cl/Cd
-19.5 | -0.995 | 0.08918 | 0.006 | -11.162
-19 | -1.052 | 0.07685 | 0.006 | -13.684
-18.5 | -1.104 | 0.06604 | 0.005 | -16.71
-18 | -1.151 | 0.05685 | 0.005 | -20.238
-17.5 | -1.191 | 0.04969 | 0.004 | -23.975
-17 | -1.224 | 0.045 | 0.004 | -27.19
-16.5 | -1.252 | 0.03976 | 0.003 | -31.493
-16 | -1.272 | 0.03646 | 0.003 | -34.887
-15.5 | -1.287 | 0.03318 | 0.002 | -38.787
-15 | -1.294 | 0.0306 | 0.002 | -42.305
-14.5 | -1.297 | 0.02808 | 0.001 | -46.166
-14 | -1.292 | 0.02602 | 0 | -49.67
-13.5 | -1.283 | 0.024 | 0 | -53.444
-13 | -1.267 | 0.02222 | -0.001 | -57.045
-12.5 | -1.247 | 0.02047 | -0.001 | -60.927
-12 | -1.221 | 0.01893 | -0.002 | -64.491
-11.5 | -1.188 | 0.01769 | -0.003 | -67.162
-11 | -1.153 | 0.01644 | -0.003 | -70.123
-10.5 | -1.114 | 0.01544 | -0.004 | -72.112
-10 | -1.071 | 0.01455 | -0.005 | -73.646
-9.5 | -1.027 | 0.01356 | -0.005 | -75.731
-9 | -0.98 | 0.01279 | -0.006 | -76.639
-8.5 | -0.931 | 0.01205 | -0.007 | -77.234
-8 | -0.88 | 0.01131 | -0.008 | -77.765
-7.5 | -0.827 | 0.01062 | -0.008 | -77.867
-7 | -0.772 | 0.01004 | -0.009 | -76.877
-6.5 | -0.719 | 0.00856 | -0.01 | -83.994
-6 | -0.663 | 0.00834 | -0.011 | -79.495
-5.5 | -0.601 | 0.00779 | -0.011 | -77.169
-5 | -0.539 | 0.00714 | -0.012 | -75.45
-4.5 | -0.476 | 0.00663 | -0.013 | -71.743
-4 | -0.412 | 0.00631 | -0.013 | -65.307
-3.5 | -0.349 | 0.006 | -0.014 | -58.075
-3 | -0.284 | 0.00576 | -0.015 | -49.422
-2.5 | -0.22 | 0.00565 | -0.016 | -39
-2 | -0.156 | 0.00559 | -0.016 | -27.886
-1.5 | -0.092 | 0.00554 | -0.017 | -16.534
-1 | -0.027 | 0.00551 | -0.018 | -4.921
-0.5 | 0.037 | 0.00553 | -0.019 | 6.759
0 | 0.102 | 0.0055 | -0.019 | 18.528
0.5 | 0.167 | 0.00555 | -0.02 | 30.016
1 | 0.231 | 0.00559 | -0.021 | 41.304
1.5 | 0.295 | 0.00564 | -0.021 | 52.249
2 | 0.359 | 0.00571 | -0.022 | 62.829
2.5 | 0.423 | 0.00578 | -0.023 | 73.19
3 | 0.487 | 0.00588 | -0.024 | 82.797
3.5 | 0.551 | 0.00608 | -0.024 | 90.555
4 | 0.615 | 0.00652 | -0.025 | 94.23
4.5 | 0.678 | 0.00691 | -0.026 | 98.176
5 | 0.741 | 0.0073 | -0.026 | 101.507
5.5 | 0.803 | 0.0081 | -0.027 | 99.088
6 | 0.854 | 0.00897 | -0.027 | 95.214
6.5 | 0.91 | 0.00972 | -0.028 | 93.625
7 | 0.966 | 0.01033 | -0.029 | 93.527
7.5 | 1.02 | 0.0109 | -0.029 | 93.584
8 | 1.07 | 0.01228 | -0.03 | 87.119
8.5 | 1.12 | 0.0131 | -0.03 | 85.534
9 | 1.169 | 0.01384 | -0.031 | 84.441
9.5 | 1.215 | 0.01464 | -0.031 | 82.993
10 | 1.258 | 0.01555 | -0.032 | 80.936
10.5 | 1.298 | 0.01646 | -0.033 | 78.849
11 | 1.332 | 0.01753 | -0.033 | 75.988
11.5 | 1.363 | 0.01874 | -0.034 | 72.715
12 | 1.389 | 0.01995 | -0.034 | 69.602
12.5 | 1.41 | 0.02148 | -0.035 | 65.628
13 | 1.426 | 0.02302 | -0.035 | 61.93
13.5 | 1.436 | 0.02473 | -0.035 | 58.071
14 | 1.441 | 0.02671 | -0.036 | 53.954
14.5 | 1.44 | 0.02858 | -0.036 | 50.396
15 | 1.433 | 0.03088 | -0.037 | 46.414
15.5 | 1.419 | 0.03395 | -0.037 | 41.807
16 | 1.4 | 0.03703 | -0.037 | 37.793
16.5 | 1.37 | 0.04076 | -0.038 | 33.601
17 | 1.332 | 0.04468 | -0.038 | 29.802
17.5 | 1.286 | 0.0498 | -0.038 | 25.815
18 | 1.234 | 0.05574 | -0.038 | 22.136
18.5 | 1.177 | 0.0623 | -0.038 | 18.887
19 | 1.112 | 0.07158 | -0.038 | 15.539

## 94. Re 7M Mach 0.25 (2)
BIGFOIL.COM POLAR EXPORT
NACA63-119 a=0.8
NACA63-119 a=0.8 |  |  |  | Cl Max: | 1.5454 | at alpha= | 19.5 | deg
XFOIL ncrit=9 |  |  |  | L/D Max: | 113.724 | at alpha= | 4 | deg
Re: | 7000000 |  |  | Cd Min: | 0.0792 | at alpha= | 20 | deg
Mach: | 0.25 |  |  | Cl=0 at alpha= | -0.78031 | deg
|  |  |  | @ Cl=0.1, Cd= | 0.0045706
|  |  |  | @ Cl=0.4, Cd= | 0.0048296
|  |  |  | @ Cl=0.6, Cd= | 0.0052854
alpha (deg) | Cl | Cd | Cm | Cl/Cd
-20 | -1.4561 | 0.07221 | -0.041 | -20.1648
-19.5 | -1.4621 | 0.06509 | -0.0434 | -22.4627
-19 | -1.4584 | 0.05936 | -0.0448 | -24.5687
-18.5 | -1.4539 | 0.05393 | -0.0458 | -26.959
-18 | -1.4458 | 0.04905 | -0.0464 | -29.476
-16.5 | -1.3901 | 0.03625 | -0.0498 | -38.3476
-16 | -1.3817 | 0.03296 | -0.0477 | -41.9205
-15.5 | -1.3666 | 0.02974 | -0.0464 | -45.9516
-15 | -1.3479 | 0.02699 | -0.0447 | -49.9407
-14.5 | -1.3258 | 0.02457 | -0.043 | -53.9601
-14 | -1.3054 | 0.02215 | -0.0409 | -58.9345
-13.5 | -1.2827 | 0.01999 | -0.0385 | -64.1671
-13 | -1.2576 | 0.01807 | -0.0361 | -69.596
-12.5 | -1.2288 | 0.01648 | -0.0336 | -74.5631
-12 | -1.2007 | 0.015 | -0.0308 | -80.0467
-11.5 | -1.1743 | 0.01365 | -0.0273 | -86.0293
-11 | -1.1508 | 0.01257 | -0.0228 | -91.5513
-10.5 | -1.1222 | 0.01194 | -0.018 | -93.9866
-10 | -1.0781 | 0.0113 | -0.0157 | -95.4071
-9.5 | -1.0279 | 0.01079 | -0.0144 | -95.2641
-9 | -0.976 | 0.01029 | -0.0133 | -94.8494
-8.5 | -0.9215 | 0.00983 | -0.0127 | -93.7436
-8 | -0.8661 | 0.0094 | -0.0122 | -92.1383
-7.5 | -0.8104 | 0.00892 | -0.0118 | -90.852
-7 | -0.7545 | 0.0084 | -0.0116 | -89.8214
-6.5 | -0.6977 | 0.00789 | -0.0115 | -88.4284
-6 | -0.6389 | 0.00749 | -0.0117 | -85.3004
-5.5 | -0.5802 | 0.00706 | -0.012 | -82.1813
-5 | -0.5209 | 0.00663 | -0.0124 | -78.5671
-4.5 | -0.4616 | 0.00617 | -0.0128 | -74.8136
-4 | -0.4026 | 0.00559 | -0.0133 | -72.0215
-3.5 | -0.3432 | 0.00504 | -0.0139 | -68.0952
-3 | -0.2806 | 0.00486 | -0.0148 | -57.7366
-2.5 | -0.2176 | 0.00478 | -0.0158 | -45.523
-2 | -0.1544 | 0.00469 | -0.0168 | -32.9211
-1.5 | -0.0913 | 0.00462 | -0.0178 | -19.7619
-1 | -0.0279 | 0.00458 | -0.0188 | -6.0917
-0.5 | 0.0356 | 0.00457 | -0.0199 | 7.7899
0 | 0.099 | 0.00457 | -0.0209 | 21.663
0.5 | 0.1623 | 0.00461 | -0.022 | 35.2061
1 | 0.2257 | 0.0046 | -0.023 | 49.0652
1.5 | 0.2889 | 0.00468 | -0.024 | 61.7308
2 | 0.3519 | 0.00473 | -0.025 | 74.3975
2.5 | 0.4147 | 0.00486 | -0.0259 | 85.3292
3 | 0.4773 | 0.00497 | -0.0268 | 96.0362
3.5 | 0.5397 | 0.00511 | -0.0276 | 105.6164
4 | 0.6016 | 0.00529 | -0.0283 | 113.724
4.5 | 0.6587 | 0.00592 | -0.0285 | 111.2669
5 | 0.7148 | 0.00656 | -0.0284 | 108.9634
5.5 | 0.7708 | 0.00714 | -0.0283 | 107.9552
6 | 0.8262 | 0.0077 | -0.028 | 107.2987
6.5 | 0.8812 | 0.00823 | -0.0276 | 107.0717
7 | 0.9352 | 0.00874 | -0.027 | 107.0023
7.5 | 0.9875 | 0.0093 | -0.026 | 106.1828
8 | 1.0357 | 0.00997 | -0.0245 | 103.8816
8.5 | 1.0818 | 0.01061 | -0.0225 | 101.9604
9 | 1.1256 | 0.01121 | -0.0201 | 100.4103
9.5 | 1.1534 | 0.01183 | -0.0149 | 97.4979
10 | 1.182 | 0.01267 | -0.0105 | 93.2912
10.5 | 1.2107 | 0.01373 | -0.0066 | 88.1792
11 | 1.2426 | 0.01486 | -0.0035 | 83.6205
11.5 | 1.271 | 0.01627 | -0.0004 | 78.1192
12 | 1.2998 | 0.0178 | 0.0024 | 73.0225
12.5 | 1.3279 | 0.01951 | 0.005 | 68.0625
13 | 1.3518 | 0.02156 | 0.0076 | 62.6994
13.5 | 1.3758 | 0.02374 | 0.0099 | 57.9528
14 | 1.3995 | 0.02604 | 0.012 | 53.7442
14.5 | 1.4196 | 0.02872 | 0.0139 | 49.429
15 | 1.4361 | 0.03187 | 0.0156 | 45.0612
15.5 | 1.4555 | 0.03495 | 0.0169 | 41.6452
16.5 | 1.4932 | 0.04188 | 0.0179 | 35.6543
17 | 1.5057 | 0.04613 | 0.0183 | 32.6404
17.5 | 1.5159 | 0.05078 | 0.0183 | 29.8523
18 | 1.5267 | 0.05556 | 0.018 | 27.4784
18.5 | 1.536 | 0.06066 | 0.0174 | 25.3215
19 | 1.5418 | 0.06632 | 0.0163 | 23.2479
19.5 | 1.5454 | 0.07241 | 0.0148 | 21.3424
20 | 1.5451 | 0.0792 | 0.0127 | 19.5088

## 95. Re 7M Mach 0.50 (1)
BIGFOIL.COM POLAR EXPORT
NACA63-119 a=0.8
NACA63-119 a=0.8 |  |  |  | Cl Max: | 1.232 | at alpha= | 9.5 | deg
JavaFoil+Calcfoil stall+Eppler ext transition |  |  |  | L/D Max: | 94.964 | at alpha= | 4 | deg
Re: | 7000000 |  |  | Cd Min: | 0.00577 | at alpha= | -1 | deg
Mach: | 0.5 |  |  | Cl=0 at alpha= | -0.79167 | deg
|  |  |  | @ Cl=0.1, Cd= | 0.0057961
|  |  |  | @ Cl=0.4, Cd= | 0.0060581
|  |  |  | @ Cl=0.6, Cd= | 0.0066118
alpha (deg) | Cl | Cd | Cm | Cl/Cd
-20 | -1.096 | 0.15068 | 0.006 | -7.273
-19.5 | -1.103 | 0.12869 | 0.006 | -8.569
-19 | -1.063 | 0.1311 | 0.005 | -8.106
-18.5 | -1.014 | 0.13883 | 0.004 | -7.306
-18 | -0.982 | 0.13525 | 0.004 | -7.262
-17.5 | -0.975 | 0.12306 | 0.004 | -7.92
-17 | -0.936 | 0.12326 | 0.003 | -7.592
-16.5 | -0.899 | 0.12237 | 0.002 | -7.343
-16 | -0.883 | 0.11604 | 0.002 | -7.611
-15.5 | -0.853 | 0.10915 | 0.002 | -7.811
-15 | -0.814 | 0.10968 | 0.001 | -7.419
-14.5 | -0.799 | 0.10076 | 0.001 | -7.926
-14 | -0.769 | 0.09505 | 0 | -8.086
-13.5 | -0.728 | 0.09537 | 0 | -7.634
-13 | -0.75 | 0.05889 | -0.001 | -12.73
-12.5 | -0.678 | 0.08537 | -0.001 | -7.939
-12 | -0.722 | 0.03892 | -0.002 | -18.555
-11.5 | -0.705 | 0.02968 | -0.003 | -23.761
-11 | -0.665 | 0.03332 | -0.004 | -19.955
-10.5 | -0.975 | 0.02466 | -0.004 | -39.539
-10 | -1.031 | 0.02167 | -0.005 | -47.588
-9.5 | -1.035 | 0.01939 | -0.006 | -53.39
-9 | -1.016 | 0.01767 | -0.007 | -57.483
-8.5 | -0.982 | 0.01628 | -0.007 | -60.314
-8 | -0.939 | 0.01506 | -0.008 | -62.301
-7.5 | -0.889 | 0.01402 | -0.009 | -63.362
-7 | -0.834 | 0.0129 | -0.01 | -64.657
-6.5 | -0.776 | 0.01197 | -0.011 | -64.796
-6 | -0.717 | 0.0104 | -0.012 | -68.978
-5.5 | -0.655 | 0.00966 | -0.012 | -67.771
-5 | -0.591 | 0.00873 | -0.013 | -67.726
-4.5 | -0.531 | 0.0074 | -0.014 | -71.754
-4 | -0.46 | 0.00697 | -0.015 | -66.013
-3.5 | -0.389 | 0.00658 | -0.016 | -59.088
-3 | -0.318 | 0.00614 | -0.017 | -51.749
-2.5 | -0.246 | 0.00596 | -0.018 | -41.247
-2 | -0.174 | 0.0059 | -0.018 | -29.527
-1.5 | -0.102 | 0.00584 | -0.019 | -17.514
-1 | -0.03 | 0.00577 | -0.02 | -5.251
-0.5 | 0.042 | 0.00578 | -0.021 | 7.232
0 | 0.114 | 0.0058 | -0.022 | 19.662
0.5 | 0.186 | 0.00582 | -0.022 | 32.002
1 | 0.258 | 0.00585 | -0.023 | 44.147
1.5 | 0.329 | 0.00592 | -0.024 | 55.597
2 | 0.401 | 0.00606 | -0.025 | 66.194
2.5 | 0.472 | 0.00619 | -0.026 | 76.34
3 | 0.544 | 0.00632 | -0.026 | 86.029
3.5 | 0.615 | 0.00669 | -0.027 | 91.968
4 | 0.681 | 0.00718 | -0.028 | 94.964
4.5 | 0.747 | 0.00808 | -0.028 | 92.475
5 | 0.811 | 0.00879 | -0.029 | 92.315
5.5 | 0.873 | 0.01013 | -0.03 | 86.13
6 | 0.934 | 0.01131 | -0.03 | 82.537
6.5 | 0.993 | 0.0122 | -0.031 | 81.451
7 | 1.048 | 0.01395 | -0.031 | 75.12
7.5 | 1.1 | 0.01525 | -0.032 | 72.081
8 | 1.147 | 0.01641 | -0.033 | 69.869
8.5 | 1.186 | 0.01769 | -0.033 | 67.054
9 | 1.216 | 0.01915 | -0.034 | 63.511
9.5 | 1.232 | 0.02102 | -0.034 | 58.589
10 | 1.224 | 0.02322 | -0.035 | 52.726
10.5 | 1.152 | 0.02632 | -0.035 | 43.773
11 | 0.778 | 0.03088 | -0.036 | 25.201
11.5 | 0.775 | 0.04808 | -0.034 | 16.116
12 | 0.836 | 0.03575 | -0.037 | 23.397
12.5 | 0.798 | 0.07016 | -0.031 | 11.379
13 | 0.799 | 0.09212 | -0.027 | 8.676
13.5 | 0.817 | 0.09723 | -0.024 | 8.398
14 | 0.927 | 0.05986 | -0.037 | 15.491
14.5 | 0.91 | 0.09019 | -0.033 | 10.091

## 96. Re 7M Mach 0.50 (2)
BIGFOIL.COM POLAR EXPORT
NACA63-119 a=0.8
NACA63-119 a=0.8 |  |  |  | Cl Max: | 1.3102 | at alpha= | 14 | deg
XFOIL ncrit=9 |  |  |  | L/D Max: | 122.469 | at alpha= | 4 | deg
Re: | 7000000 |  |  | Cd Min: | 0.16797 | at alpha= | 19 | deg
Mach: | 0.5 |  |  | Cl=0 at alpha= | -0.77297 | deg
|  |  |  | @ Cl=0.1, Cd= | 0.0048081
|  |  |  | @ Cl=0.4, Cd= | 0.0049628
|  |  |  | @ Cl=0.6, Cd= | 0.0053671
alpha (deg) | Cl | Cd | Cm | Cl/Cd
-18 | -0.9707 | 0.14379 | -0.013 | -6.7508
-17.5 | -0.9898 | 0.13129 | -0.0219 | -7.539
-17 | -1.0103 | 0.11899 | -0.0306 | -8.4906
-16.5 | -1.034 | 0.10668 | -0.039 | -9.6925
-16 | -1.0585 | 0.09482 | -0.0467 | -11.1633
-15.5 | -1.0852 | 0.08344 | -0.0535 | -13.0058
-15 | -1.1111 | 0.07289 | -0.059 | -15.2435
-14.5 | -1.1297 | 0.06371 | -0.0628 | -17.7319
-14 | -1.1462 | 0.05536 | -0.0653 | -20.7045
-13 | -1.1611 | 0.04177 | -0.0661 | -27.7975
-12.5 | -1.1572 | 0.03643 | -0.0649 | -31.765
-12 | -1.1443 | 0.03206 | -0.0628 | -35.6925
-11.5 | -1.1256 | 0.02832 | -0.0603 | -39.7458
-11 | -1.1058 | 0.02496 | -0.0572 | -44.3029
-10.5 | -1.081 | 0.0221 | -0.0538 | -48.914
-10 | -1.052 | 0.01957 | -0.0504 | -53.7557
-9.5 | -1.0212 | 0.0173 | -0.0467 | -59.0289
-9 | -0.9882 | 0.01528 | -0.0429 | -64.6728
-8.5 | -0.952 | 0.01356 | -0.0391 | -70.2065
-8 | -0.919 | 0.01202 | -0.0346 | -76.4559
-7.5 | -0.8959 | 0.01093 | -0.0275 | -81.9671
-7 | -0.8443 | 0.0102 | -0.024 | -82.7745
-6 | -0.7306 | 0.00864 | -0.0192 | -84.5602
-5.5 | -0.6666 | 0.00802 | -0.0179 | -83.1172
-5 | -0.6001 | 0.00746 | -0.0172 | -80.4424
-4.5 | -0.5342 | 0.00682 | -0.0167 | -78.3284
-4 | -0.4685 | 0.00604 | -0.0164 | -77.5662
-3.5 | -0.4009 | 0.00537 | -0.0165 | -74.6555
-3 | -0.3281 | 0.00514 | -0.0172 | -63.8327
-2.5 | -0.2544 | 0.00502 | -0.0181 | -50.6773
-2 | -0.1808 | 0.00493 | -0.0191 | -36.6734
-1.5 | -0.1072 | 0.00485 | -0.0202 | -22.1031
-1 | -0.0336 | 0.00482 | -0.0212 | -6.971
-0.5 | 0.0404 | 0.0048 | -0.0224 | 8.4167
0 | 0.1139 | 0.00481 | -0.0235 | 23.6798
0.5 | 0.1877 | 0.00481 | -0.0247 | 39.0229
1 | 0.2612 | 0.00487 | -0.0258 | 53.6345
1.5 | 0.3351 | 0.00491 | -0.0268 | 68.2485
2 | 0.4088 | 0.00497 | -0.0278 | 82.2535
2.5 | 0.4821 | 0.0051 | -0.0287 | 94.5294
3 | 0.555 | 0.00525 | -0.0294 | 105.7143
3.5 | 0.628 | 0.00544 | -0.03 | 115.4412
4 | 0.6993 | 0.00571 | -0.0302 | 122.4694
4.5 | 0.7639 | 0.00641 | -0.0294 | 119.1732
5 | 0.8223 | 0.0073 | -0.0277 | 112.6438
6 | 0.9306 | 0.00899 | -0.0222 | 103.515
6.5 | 0.9777 | 0.0098 | -0.0182 | 99.7653
7 | 1.0004 | 0.01072 | -0.0104 | 93.3209
7.5 | 1.0182 | 0.01244 | -0.0035 | 81.8489
8 | 1.0422 | 0.01438 | 0.0018 | 72.4757
8.5 | 1.0708 | 0.01644 | 0.0061 | 65.1338
9 | 1.1019 | 0.01859 | 0.0099 | 59.2738
9.5 | 1.1338 | 0.02085 | 0.0135 | 54.3789
10.5 | 1.1902 | 0.02624 | 0.0201 | 45.3582
11 | 1.2134 | 0.02953 | 0.0231 | 41.0904
11.5 | 1.2398 | 0.03285 | 0.0257 | 37.7412
12 | 1.2614 | 0.03672 | 0.028 | 34.3519
12.5 | 1.2804 | 0.04099 | 0.0299 | 31.2369
13 | 1.2965 | 0.04572 | 0.0314 | 28.3574
13.5 | 1.3073 | 0.05118 | 0.0323 | 25.5432
14 | 1.3102 | 0.05757 | 0.0324 | 22.7584
14.5 | 1.3039 | 0.06517 | 0.0313 | 20.0077
15 | 1.2908 | 0.07388 | 0.029 | 17.4716
15.5 | 1.272 | 0.08371 | 0.0252 | 15.1953
16 | 1.2489 | 0.09456 | 0.02 | 13.2075
16.5 | 1.2228 | 0.1064 | 0.0135 | 11.4925
17 | 1.1986 | 0.11861 | 0.0061 | 10.1054
17.5 | 1.1754 | 0.13111 | -0.0021 | 8.965
18 | 1.1551 | 0.14365 | -0.0106 | 8.0411
18.5 | 1.1349 | 0.15537 | -0.0182 | 7.3045
19 | 1.1189 | 0.16797 | -0.0273 | 6.6613

## 97. Re 8M Mach 0.00 (1)
BIGFOIL.COM POLAR EXPORT
NACA63-119 a=0.8
NACA63-119 a=0.8 |  |  |  | Cl Max: | 1.539 | at alpha= | 16 | deg
JavaFoil+Calcfoil stall+Eppler ext transition |  |  |  | L/D Max: | 101.128 | at alpha= | 5 | deg
Re: | 8000000 |  |  | Cd Min: | 0.00541 | at alpha= | -1 | deg
Mach: | 0 |  |  | Cl=0 at alpha= | -0.79032 | deg
|  |  |  | @ Cl=0.1, Cd= | 0.0054302
|  |  |  | @ Cl=0.4, Cd= | 0.0056671
|  |  |  | @ Cl=0.6, Cd= | 0.0064434
alpha (deg) | Cl | Cd | Cm | Cl/Cd
-20 | -1.358 | 0.05538 | 0.007 | -24.531
-19.5 | -1.374 | 0.05035 | 0.007 | -27.29
-19 | -1.385 | 0.04673 | 0.006 | -29.65
-18.5 | -1.395 | 0.04325 | 0.006 | -32.243
-18 | -1.402 | 0.03941 | 0.005 | -35.577
-17.5 | -1.405 | 0.03656 | 0.004 | -38.444
-17 | -1.406 | 0.03369 | 0.004 | -41.729
-16.5 | -1.403 | 0.03105 | 0.003 | -45.201
-16 | -1.397 | 0.02892 | 0.003 | -48.294
-15.5 | -1.386 | 0.02707 | 0.002 | -51.21
-15 | -1.373 | 0.02507 | 0.002 | -54.787
-14.5 | -1.357 | 0.02327 | 0.001 | -58.302
-14 | -1.337 | 0.02162 | 0 | -61.817
-13.5 | -1.313 | 0.02012 | 0 | -65.258
-13 | -1.286 | 0.01879 | -0.001 | -68.42
-12.5 | -1.256 | 0.01758 | -0.001 | -71.428
-12 | -1.222 | 0.01642 | -0.002 | -74.397
-11.5 | -1.184 | 0.0154 | -0.003 | -76.892
-11 | -1.144 | 0.01447 | -0.003 | -79.053
-10.5 | -1.102 | 0.01361 | -0.004 | -80.93
-10 | -1.058 | 0.01277 | -0.005 | -82.833
-9.5 | -1.011 | 0.0121 | -0.005 | -83.555
-9 | -0.963 | 0.01143 | -0.006 | -84.286
-8.5 | -0.913 | 0.01083 | -0.007 | -84.314
-8 | -0.862 | 0.01031 | -0.007 | -83.605
-7.5 | -0.81 | 0.00972 | -0.008 | -83.245
-7 | -0.756 | 0.00888 | -0.009 | -85.148
-6.5 | -0.703 | 0.00824 | -0.01 | -85.325
-6 | -0.643 | 0.00791 | -0.01 | -81.353
-5.5 | -0.583 | 0.00746 | -0.011 | -78.158
-5 | -0.522 | 0.00701 | -0.012 | -74.523
-4.5 | -0.461 | 0.00648 | -0.012 | -71.13
-4 | -0.399 | 0.00622 | -0.013 | -64.201
-3.5 | -0.338 | 0.00599 | -0.014 | -56.313
-3 | -0.276 | 0.00569 | -0.014 | -48.447
-2.5 | -0.213 | 0.00555 | -0.015 | -38.418
-2 | -0.151 | 0.00548 | -0.016 | -27.577
-1.5 | -0.089 | 0.00546 | -0.017 | -16.227
-1 | -0.026 | 0.00541 | -0.017 | -4.851
-0.5 | 0.036 | 0.00541 | -0.018 | 6.696
0 | 0.099 | 0.00543 | -0.019 | 18.192
0.5 | 0.161 | 0.00544 | -0.019 | 29.626
1 | 0.224 | 0.00547 | -0.02 | 40.877
1.5 | 0.285 | 0.00553 | -0.021 | 51.636
2 | 0.348 | 0.0056 | -0.021 | 62.03
2.5 | 0.41 | 0.00568 | -0.022 | 72.103
3 | 0.472 | 0.00578 | -0.023 | 81.597
3.5 | 0.534 | 0.00604 | -0.024 | 88.383
4 | 0.595 | 0.00642 | -0.024 | 92.671
4.5 | 0.657 | 0.00671 | -0.025 | 97.901
5 | 0.718 | 0.0071 | -0.026 | 101.128
5.5 | 0.778 | 0.0078 | -0.026 | 99.686
6 | 0.838 | 0.00839 | -0.027 | 99.831
6.5 | 0.888 | 0.00906 | -0.027 | 98.003
7 | 0.943 | 0.00955 | -0.028 | 98.663
7.5 | 0.996 | 0.01005 | -0.028 | 99.1
8 | 1.046 | 0.01115 | -0.029 | 93.815
8.5 | 1.097 | 0.01189 | -0.03 | 92.259
9 | 1.146 | 0.0125 | -0.03 | 91.69
9.5 | 1.193 | 0.01317 | -0.031 | 90.606
10 | 1.239 | 0.01387 | -0.031 | 89.308
10.5 | 1.281 | 0.01464 | -0.032 | 87.467
11 | 1.321 | 0.01544 | -0.032 | 85.55
11.5 | 1.357 | 0.01637 | -0.033 | 82.894
12 | 1.391 | 0.01739 | -0.033 | 80
12.5 | 1.421 | 0.01847 | -0.034 | 76.97
13 | 1.448 | 0.01965 | -0.034 | 73.705
13.5 | 1.472 | 0.02095 | -0.035 | 70.271
14 | 1.493 | 0.02232 | -0.035 | 66.864
14.5 | 1.51 | 0.02391 | -0.036 | 63.138
15 | 1.523 | 0.02546 | -0.036 | 59.831
15.5 | 1.533 | 0.02725 | -0.036 | 56.246
16 | 1.539 | 0.02924 | -0.037 | 52.654
16.5 | 1.539 | 0.03155 | -0.037 | 48.783
17 | 1.535 | 0.03394 | -0.038 | 45.234
17.5 | 1.527 | 0.03659 | -0.038 | 41.73
18 | 1.516 | 0.03921 | -0.038 | 38.669
18.5 | 1.501 | 0.04264 | -0.039 | 35.204
19 | 1.484 | 0.04595 | -0.039 | 32.289
19.5 | 1.463 | 0.04982 | -0.039 | 29.369
20 | 1.441 | 0.05361 | -0.039 | 26.872

## 98. Re 8M Mach 0.00 (2)
BIGFOIL.COM POLAR EXPORT
NACA63-119 a=0.8
NACA63-119 a=0.8 |  |  |  | Cl Max: | 1.6249 | at alpha= | 20 | deg
XFOIL ncrit=9 |  |  |  | L/D Max: | 110.983 | at alpha= | 4 | deg
Re: | 8000000 |  |  | Cd Min: | 0.05552 | at alpha= | 20 | deg
Mach: | 0 |  |  | Cl=0 at alpha= | -0.78254 | deg
|  |  |  | @ Cl=0.1, Cd= | 0.0044424
|  |  |  | @ Cl=0.4, Cd= | 0.0047144
|  |  |  | @ Cl=0.6, Cd= | 0.0055011
alpha (deg) | Cl | Cd | Cm | Cl/Cd
-20 | -1.5514 | 0.04856 | -0.037 | -31.9481
-19.5 | -1.5423 | 0.04434 | -0.0375 | -34.7835
-19 | -1.5303 | 0.04054 | -0.0378 | -37.7479
-17 | -1.4698 | 0.0279 | -0.036 | -52.681
-16.5 | -1.4421 | 0.02547 | -0.0368 | -56.6196
-16 | -1.4242 | 0.02322 | -0.0351 | -61.3351
-15.5 | -1.4017 | 0.0213 | -0.0335 | -65.8075
-15 | -1.3774 | 0.01958 | -0.0318 | -70.3473
-14.5 | -1.3555 | 0.0178 | -0.0296 | -76.1517
-14 | -1.332 | 0.01625 | -0.0272 | -81.9692
-13.5 | -1.306 | 0.01495 | -0.0247 | -87.3579
-13 | -1.2788 | 0.01387 | -0.022 | -92.199
-12.5 | -1.2557 | 0.01294 | -0.018 | -97.0402
-12 | -1.2338 | 0.01224 | -0.013 | -100.8007
-11.5 | -1.1921 | 0.01169 | -0.0114 | -101.976
-11 | -1.1457 | 0.01122 | -0.0104 | -102.1123
-10.5 | -1.0977 | 0.01074 | -0.0096 | -102.2067
-10 | -1.0477 | 0.0103 | -0.0091 | -101.7184
-9.5 | -0.9959 | 0.00989 | -0.0089 | -100.6977
-9 | -0.9431 | 0.00951 | -0.0088 | -99.1693
-8.5 | -0.8895 | 0.00912 | -0.0088 | -97.5329
-8 | -0.8352 | 0.00875 | -0.009 | -95.4514
-7.5 | -0.7808 | 0.00833 | -0.0091 | -93.7335
-7 | -0.726 | 0.00788 | -0.0094 | -92.132
-6.5 | -0.6704 | 0.00749 | -0.0097 | -89.506
-6 | -0.6136 | 0.00714 | -0.0102 | -85.9384
-5.5 | -0.5566 | 0.0068 | -0.0108 | -81.8529
-5 | -0.4996 | 0.00638 | -0.0113 | -78.3072
-4.5 | -0.4421 | 0.00603 | -0.012 | -73.3167
-4 | -0.3849 | 0.00554 | -0.0127 | -69.4765
-3.5 | -0.328 | 0.00498 | -0.0133 | -65.8635
-3 | -0.2684 | 0.00474 | -0.0142 | -56.6245
-2.5 | -0.2081 | 0.00466 | -0.0152 | -44.6567
-2 | -0.1476 | 0.00457 | -0.0162 | -32.2976
-1.5 | -0.0871 | 0.00451 | -0.0172 | -19.3126
-1 | -0.0264 | 0.00445 | -0.0182 | -5.9326
-0.5 | 0.0343 | 0.00443 | -0.0192 | 7.7427
0 | 0.0951 | 0.00444 | -0.0203 | 21.4189
0.5 | 0.1558 | 0.00447 | -0.0213 | 34.8546
1 | 0.2166 | 0.00446 | -0.0223 | 48.565
1.5 | 0.2772 | 0.00452 | -0.0233 | 61.3274
2 | 0.3375 | 0.0046 | -0.0242 | 73.3696
2.5 | 0.3976 | 0.00471 | -0.0251 | 84.4161
3 | 0.4576 | 0.00482 | -0.0261 | 94.9378
3.5 | 0.5173 | 0.00495 | -0.0269 | 104.5051
4 | 0.576 | 0.00519 | -0.0277 | 110.9827
4.5 | 0.63 | 0.00589 | -0.0279 | 106.961
5.5 | 0.7401 | 0.00689 | -0.0284 | 107.4165
6 | 0.7947 | 0.00735 | -0.0285 | 108.1224
6.5 | 0.8488 | 0.00779 | -0.0286 | 108.9602
7 | 0.9022 | 0.00824 | -0.0286 | 109.4903
7.5 | 0.9545 | 0.00871 | -0.0283 | 109.5867
8 | 1.0051 | 0.00923 | -0.0279 | 108.8949
9 | 1.1028 | 0.01025 | -0.0263 | 107.5902
9.5 | 1.1502 | 0.01073 | -0.0253 | 107.1948
10 | 1.1953 | 0.01121 | -0.024 | 106.628
10.5 | 1.2357 | 0.01175 | -0.0219 | 105.166
11 | 1.2601 | 0.01232 | -0.0169 | 102.2808
11.5 | 1.2875 | 0.0131 | -0.0131 | 98.2824
12 | 1.3142 | 0.0141 | -0.0097 | 93.2057
12.5 | 1.344 | 0.01512 | -0.007 | 88.8889
13 | 1.3716 | 0.01635 | -0.0044 | 83.8899
13.5 | 1.3968 | 0.01782 | -0.0018 | 78.3838
14 | 1.4228 | 0.01936 | 0.0004 | 73.4917
14.5 | 1.4479 | 0.02104 | 0.0024 | 68.8165
15 | 1.4691 | 0.02305 | 0.0044 | 63.7354
15.5 | 1.4876 | 0.02532 | 0.0064 | 58.752
16 | 1.5077 | 0.02755 | 0.008 | 54.726
16.5 | 1.5315 | 0.02977 | 0.0087 | 51.4444
17 | 1.5496 | 0.03261 | 0.0096 | 47.5192
17.5 | 1.5661 | 0.03573 | 0.0103 | 43.8315
18 | 1.5771 | 0.03949 | 0.0108 | 39.9367
18.5 | 1.5903 | 0.04317 | 0.011 | 36.8381
19 | 1.6043 | 0.04692 | 0.011 | 34.1922
19.5 | 1.6159 | 0.051 | 0.0107 | 31.6843
20 | 1.6249 | 0.05552 | 0.0101 | 29.2669

## 99. Re 8M Mach 0.10 (1)
BIGFOIL.COM POLAR EXPORT
NACA63-119 a=0.8
NACA63-119 a=0.8 |  |  |  | Cl Max: | 1.525 | at alpha= | 16 | deg
JavaFoil+Calcfoil stall+Eppler ext transition |  |  |  | L/D Max: | 101.116 | at alpha= | 5 | deg
Re: | 8000000 |  |  | Cd Min: | 0.0054 | at alpha= | -0.5 | deg
Mach: | 0.1 |  |  | Cl=0 at alpha= | -0.79032 | deg
|  |  |  | @ Cl=0.1, Cd= | 0.0054203
|  |  |  | @ Cl=0.4, Cd= | 0.0056648
|  |  |  | @ Cl=0.6, Cd= | 0.0064413
alpha (deg) | Cl | Cd | Cm | Cl/Cd
-20 | -1.315 | 0.05919 | 0.007 | -22.216
-19.5 | -1.334 | 0.05396 | 0.006 | -24.729
-19 | -1.352 | 0.04871 | 0.006 | -27.764
-18.5 | -1.365 | 0.04494 | 0.006 | -30.382
-18 | -1.375 | 0.04153 | 0.005 | -33.11
-17.5 | -1.383 | 0.03776 | 0.004 | -36.634
-17 | -1.387 | 0.03472 | 0.004 | -39.959
-16.5 | -1.388 | 0.03194 | 0.003 | -43.454
-16 | -1.384 | 0.0297 | 0.003 | -46.6
-15.5 | -1.377 | 0.02744 | 0.002 | -50.187
-15 | -1.365 | 0.02581 | 0.002 | -52.884
-14.5 | -1.351 | 0.02395 | 0.001 | -56.382
-14 | -1.332 | 0.02221 | 0 | -59.992
-13.5 | -1.31 | 0.02063 | 0 | -63.51
-13 | -1.285 | 0.01925 | -0.001 | -66.736
-12.5 | -1.256 | 0.01789 | -0.001 | -70.211
-12 | -1.223 | 0.01669 | -0.002 | -73.251
-11.5 | -1.185 | 0.01566 | -0.003 | -75.71
-11 | -1.146 | 0.01477 | -0.003 | -77.573
-10.5 | -1.104 | 0.01381 | -0.004 | -79.969
-10 | -1.06 | 0.013 | -0.005 | -81.519
-9.5 | -1.014 | 0.01229 | -0.005 | -82.514
-9 | -0.966 | 0.01161 | -0.006 | -83.196
-8.5 | -0.916 | 0.01095 | -0.007 | -83.653
-8 | -0.865 | 0.0104 | -0.007 | -83.136
-7.5 | -0.812 | 0.00983 | -0.008 | -82.627
-7 | -0.759 | 0.00898 | -0.009 | -84.502
-6.5 | -0.706 | 0.00826 | -0.01 | -85.499
-6 | -0.646 | 0.00794 | -0.01 | -81.372
-5.5 | -0.586 | 0.00753 | -0.011 | -77.757
-5 | -0.525 | 0.00703 | -0.012 | -74.698
-4.5 | -0.463 | 0.00652 | -0.012 | -71.108
-4 | -0.401 | 0.00622 | -0.013 | -64.515
-3.5 | -0.339 | 0.00603 | -0.014 | -56.261
-3 | -0.277 | 0.00571 | -0.015 | -48.491
-2.5 | -0.214 | 0.00555 | -0.015 | -38.597
-2 | -0.152 | 0.00551 | -0.016 | -27.558
-1.5 | -0.089 | 0.00546 | -0.017 | -16.329
-1 | -0.026 | 0.00541 | -0.017 | -4.879
-0.5 | 0.036 | 0.0054 | -0.018 | 6.733
0 | 0.099 | 0.00542 | -0.019 | 18.293
0.5 | 0.162 | 0.00544 | -0.019 | 29.792
1 | 0.225 | 0.00547 | -0.02 | 41.101
1.5 | 0.287 | 0.00553 | -0.021 | 51.914
2 | 0.349 | 0.0056 | -0.022 | 62.403
2.5 | 0.412 | 0.00568 | -0.022 | 72.533
3 | 0.474 | 0.00582 | -0.023 | 81.451
3.5 | 0.536 | 0.00607 | -0.024 | 88.42
4 | 0.598 | 0.00643 | -0.024 | 93.118
4.5 | 0.66 | 0.00678 | -0.025 | 97.42
5 | 0.721 | 0.00713 | -0.026 | 101.116
5.5 | 0.782 | 0.00783 | -0.026 | 99.843
6 | 0.842 | 0.0085 | -0.027 | 99.071
6.5 | 0.892 | 0.00914 | -0.027 | 97.522
7 | 0.946 | 0.00962 | -0.028 | 98.332
7.5 | 1 | 0.01015 | -0.029 | 98.537
8 | 1.05 | 0.01127 | -0.029 | 93.151
8.5 | 1.1 | 0.01201 | -0.03 | 91.62
9 | 1.15 | 0.01263 | -0.03 | 90.991
9.5 | 1.197 | 0.01332 | -0.031 | 89.827
10 | 1.242 | 0.01406 | -0.031 | 88.35
10.5 | 1.284 | 0.01486 | -0.032 | 86.441
11 | 1.323 | 0.01572 | -0.032 | 84.152
11.5 | 1.359 | 0.01662 | -0.033 | 81.773
12 | 1.392 | 0.01768 | -0.033 | 78.733
12.5 | 1.421 | 0.01881 | -0.034 | 75.579
13 | 1.447 | 0.0201 | -0.034 | 71.978
13.5 | 1.469 | 0.02137 | -0.035 | 68.76
14 | 1.488 | 0.02279 | -0.035 | 65.288
14.5 | 1.503 | 0.02444 | -0.036 | 61.497
15 | 1.514 | 0.02605 | -0.036 | 58.122
15.5 | 1.521 | 0.02793 | -0.037 | 54.478
16 | 1.525 | 0.02999 | -0.037 | 50.857
16.5 | 1.522 | 0.03245 | -0.037 | 46.907
17 | 1.514 | 0.03495 | -0.038 | 43.324
17.5 | 1.502 | 0.03775 | -0.038 | 39.794
18 | 1.486 | 0.0411 | -0.038 | 36.162
18.5 | 1.468 | 0.04418 | -0.039 | 33.225
19 | 1.445 | 0.04837 | -0.039 | 29.877
19.5 | 1.421 | 0.05208 | -0.039 | 27.28
20 | 1.393 | 0.05671 | -0.039 | 24.568

## 100. Re 8M Mach 0.10 (2)
BIGFOIL.COM POLAR EXPORT
NACA63-119 a=0.8
NACA63-119 a=0.8 |  |  |  | Cl Max: | 1.6159 | at alpha= | 20 | deg
XFOIL ncrit=9 |  |  |  | L/D Max: | 111.286 | at alpha= | 4 | deg
Re: | 8000000 |  |  | Cd Min: | 0.05868 | at alpha= | 20 | deg
Mach: | 0.1 |  |  | Cl=0 at alpha= | -0.78197 | deg
|  |  |  | @ Cl=0.1, Cd= | 0.0044514
|  |  |  | @ Cl=0.4, Cd= | 0.0047196
|  |  |  | @ Cl=0.6, Cd= | 0.0054662
alpha (deg) | Cl | Cd | Cm | Cl/Cd
-20 | -1.5415 | 0.05156 | -0.0382 | -29.8972
-19.5 | -1.5362 | 0.04681 | -0.0389 | -32.8178
-19 | -1.5253 | 0.04276 | -0.0393 | -35.6712
-18.5 | -1.5117 | 0.03909 | -0.0394 | -38.6723
-18 | -1.4955 | 0.03575 | -0.0393 | -41.8322
-17.5 | -1.4786 | 0.03259 | -0.039 | -45.3697
-17 | -1.4625 | 0.02951 | -0.0383 | -49.5595
-16.5 | -1.4381 | 0.02679 | -0.0389 | -53.6805
-16 | -1.421 | 0.02439 | -0.0372 | -58.2616
-15.5 | -1.3996 | 0.02231 | -0.0356 | -62.7342
-15 | -1.3764 | 0.02042 | -0.0338 | -67.4045
-14.5 | -1.353 | 0.01863 | -0.0318 | -72.6248
-14 | -1.3301 | 0.01693 | -0.0294 | -78.5647
-13.5 | -1.3046 | 0.0155 | -0.0269 | -84.1677
-13 | -1.2773 | 0.0143 | -0.0243 | -89.3217
-12.5 | -1.2504 | 0.01331 | -0.0211 | -93.9444
-12 | -1.2347 | 0.01244 | -0.0153 | -99.2524
-11.5 | -1.1969 | 0.01185 | -0.0128 | -101.0042
-11 | -1.1515 | 0.01135 | -0.0115 | -101.4537
-10.5 | -1.1035 | 0.01087 | -0.0106 | -101.5179
-10 | -1.0539 | 0.0104 | -0.0099 | -101.3365
-9.5 | -1.0017 | 0.00999 | -0.0096 | -100.2703
-9 | -0.949 | 0.00959 | -0.0094 | -98.9572
-8.5 | -0.8951 | 0.00919 | -0.0093 | -97.3993
-8 | -0.8404 | 0.00881 | -0.0094 | -95.3916
-7.5 | -0.7856 | 0.00841 | -0.0095 | -93.4126
-7 | -0.7307 | 0.00793 | -0.0096 | -92.1438
-6.5 | -0.6748 | 0.00753 | -0.01 | -89.6149
-6 | -0.6176 | 0.00718 | -0.0104 | -86.0167
-5.5 | -0.5602 | 0.00684 | -0.0109 | -81.9006
-4.5 | -0.445 | 0.00605 | -0.0121 | -73.5537
-4 | -0.3875 | 0.00555 | -0.0128 | -69.8198
-3 | -0.2703 | 0.00475 | -0.0143 | -56.9053
-2.5 | -0.2096 | 0.00467 | -0.0153 | -44.8822
-2 | -0.1486 | 0.00458 | -0.0163 | -32.4454
-1.5 | -0.0877 | 0.00452 | -0.0173 | -19.4027
-1 | -0.0266 | 0.00446 | -0.0183 | -5.9641
-0.5 | 0.0344 | 0.00444 | -0.0193 | 7.7477
0 | 0.0958 | 0.00445 | -0.0204 | 21.5281
0.5 | 0.1568 | 0.00447 | -0.0214 | 35.0783
1 | 0.218 | 0.00447 | -0.0224 | 48.7696
1.5 | 0.279 | 0.00453 | -0.0234 | 61.5894
2 | 0.3397 | 0.00461 | -0.0243 | 73.6876
2.5 | 0.4002 | 0.00472 | -0.0253 | 84.7881
3 | 0.4607 | 0.00483 | -0.0262 | 95.383
3.5 | 0.5208 | 0.00496 | -0.0271 | 105
4 | 0.5798 | 0.00521 | -0.0278 | 111.286
4.5 | 0.6342 | 0.0059 | -0.028 | 107.4915
5 | 0.6898 | 0.00643 | -0.0282 | 107.2784
5.5 | 0.7448 | 0.00692 | -0.0284 | 107.6301
6 | 0.7996 | 0.0074 | -0.0285 | 108.0541
6.5 | 0.854 | 0.00784 | -0.0285 | 108.9286
7 | 0.9077 | 0.0083 | -0.0284 | 109.3614
7.5 | 0.9602 | 0.00877 | -0.0281 | 109.4869
8 | 1.0107 | 0.00931 | -0.0275 | 108.5607
8.5 | 1.0597 | 0.00986 | -0.0266 | 107.4746
9 | 1.108 | 0.01036 | -0.0257 | 106.9498
9.5 | 1.155 | 0.01085 | -0.0245 | 106.4516
10 | 1.1995 | 0.01134 | -0.0229 | 105.776
10.5 | 1.2324 | 0.01188 | -0.0192 | 103.7374
11 | 1.2579 | 0.01257 | -0.0146 | 100.0716
11.5 | 1.2862 | 0.01343 | -0.011 | 95.7707
12 | 1.3139 | 0.01449 | -0.0078 | 90.6763
12.5 | 1.3437 | 0.0156 | -0.0052 | 86.1346
13 | 1.3704 | 0.01696 | -0.0025 | 80.8019
13.5 | 1.3955 | 0.01853 | 0.0001 | 75.3103
14 | 1.4217 | 0.02015 | 0.0022 | 70.5558
14.5 | 1.4463 | 0.02195 | 0.0042 | 65.8907
15 | 1.4666 | 0.02412 | 0.0063 | 60.8043
15.5 | 1.4843 | 0.02657 | 0.0082 | 55.8638
16 | 1.5049 | 0.0289 | 0.0098 | 52.0727
16.5 | 1.528 | 0.03133 | 0.0103 | 48.7711
17 | 1.5454 | 0.03437 | 0.0112 | 44.9636
17.5 | 1.5614 | 0.03767 | 0.0119 | 41.4494
18 | 1.5722 | 0.04157 | 0.0123 | 37.8205
18.5 | 1.5867 | 0.04529 | 0.0124 | 35.0342
19 | 1.599 | 0.04935 | 0.0122 | 32.4012
19.5 | 1.6089 | 0.05377 | 0.0118 | 29.9219
20 | 1.6159 | 0.05868 | 0.011 | 27.5375

## 101. Re 8M Mach 0.25 (1)
BIGFOIL.COM POLAR EXPORT
NACA63-119 a=0.8
NACA63-119 a=0.8 |  |  |  | Cl Max: | 1.443 | at alpha= | 14 | deg
JavaFoil+Calcfoil stall+Eppler ext transition |  |  |  | L/D Max: | 101.212 | at alpha= | 5 | deg
Re: | 8000000 |  |  | Cd Min: | 0.00545 | at alpha= | -0.5 | deg
Mach: | 0.25 |  |  | Cl=0 at alpha= | -0.78906 | deg
|  |  |  | @ Cl=0.1, Cd= | 0.0054694
|  |  |  | @ Cl=0.4, Cd= | 0.005712
|  |  |  | @ Cl=0.6, Cd= | 0.0064733
alpha (deg) | Cl | Cd | Cm | Cl/Cd
-19.5 | -0.997 | 0.08781 | 0.006 | -11.349
-19 | -1.055 | 0.0736 | 0.006 | -14.337
-18.5 | -1.107 | 0.06351 | 0.005 | -17.422
-18 | -1.153 | 0.05485 | 0.005 | -21.028
-17.5 | -1.194 | 0.04808 | 0.005 | -24.826
-17 | -1.226 | 0.04359 | 0.004 | -28.12
-16.5 | -1.253 | 0.03909 | 0.003 | -32.063
-16 | -1.274 | 0.03539 | 0.003 | -35.995
-15.5 | -1.289 | 0.0322 | 0.002 | -40.02
-15 | -1.296 | 0.0297 | 0.002 | -43.645
-14.5 | -1.298 | 0.02726 | 0.001 | -47.617
-14 | -1.293 | 0.02546 | 0 | -50.803
-13.5 | -1.284 | 0.02349 | 0 | -54.651
-13 | -1.269 | 0.02158 | -0.001 | -58.809
-12.5 | -1.249 | 0.01989 | -0.001 | -62.777
-12 | -1.222 | 0.01854 | -0.002 | -65.923
-11.5 | -1.19 | 0.01727 | -0.003 | -68.913
-11 | -1.154 | 0.01608 | -0.003 | -71.78
-10.5 | -1.115 | 0.01505 | -0.004 | -74.094
-10 | -1.073 | 0.01414 | -0.005 | -75.914
-9.5 | -1.029 | 0.01323 | -0.005 | -77.775
-9 | -0.981 | 0.01246 | -0.006 | -78.785
-8.5 | -0.932 | 0.0117 | -0.007 | -79.681
-8 | -0.881 | 0.01105 | -0.008 | -79.736
-7.5 | -0.828 | 0.0104 | -0.008 | -79.594
-7 | -0.773 | 0.00983 | -0.009 | -78.632
-6.5 | -0.725 | 0.00858 | -0.01 | -84.402
-6 | -0.663 | 0.00822 | -0.011 | -80.713
-5.5 | -0.601 | 0.00784 | -0.011 | -76.697
-5 | -0.539 | 0.00727 | -0.012 | -74.129
-4.5 | -0.476 | 0.00667 | -0.013 | -71.373
-4 | -0.412 | 0.00637 | -0.013 | -64.78
-3.5 | -0.349 | 0.00611 | -0.014 | -57.043
-3 | -0.284 | 0.00578 | -0.015 | -49.238
-2.5 | -0.22 | 0.00562 | -0.016 | -39.212
-2 | -0.156 | 0.00556 | -0.016 | -28.057
-1.5 | -0.092 | 0.00551 | -0.017 | -16.62
-1 | -0.027 | 0.00549 | -0.018 | -4.94
-0.5 | 0.037 | 0.00545 | -0.019 | 6.861
0 | 0.102 | 0.00547 | -0.019 | 18.652
0.5 | 0.167 | 0.00549 | -0.02 | 30.357
1 | 0.231 | 0.00552 | -0.021 | 41.892
1.5 | 0.295 | 0.00558 | -0.021 | 52.862
2 | 0.359 | 0.00568 | -0.022 | 63.2
2.5 | 0.423 | 0.00573 | -0.023 | 73.782
3 | 0.487 | 0.00589 | -0.024 | 82.754
3.5 | 0.551 | 0.00619 | -0.024 | 89.069
4 | 0.615 | 0.00656 | -0.025 | 93.628
4.5 | 0.678 | 0.00697 | -0.026 | 97.327
5 | 0.741 | 0.00732 | -0.026 | 101.212
5.5 | 0.803 | 0.0082 | -0.027 | 97.908
6 | 0.854 | 0.00904 | -0.027 | 94.474
6.5 | 0.911 | 0.00962 | -0.028 | 94.725
7 | 0.967 | 0.01014 | -0.029 | 95.324
7.5 | 1.019 | 0.01132 | -0.029 | 89.982
8 | 1.071 | 0.01211 | -0.03 | 88.435
8.5 | 1.121 | 0.01279 | -0.03 | 87.71
9 | 1.17 | 0.0135 | -0.031 | 86.659
9.5 | 1.216 | 0.01429 | -0.031 | 85.086
10 | 1.26 | 0.01514 | -0.032 | 83.216
10.5 | 1.299 | 0.01609 | -0.033 | 80.726
11 | 1.334 | 0.01713 | -0.033 | 77.868
11.5 | 1.364 | 0.01829 | -0.034 | 74.571
12 | 1.39 | 0.01952 | -0.034 | 71.215
12.5 | 1.411 | 0.02097 | -0.035 | 67.285
13 | 1.427 | 0.02249 | -0.035 | 63.469
13.5 | 1.438 | 0.02414 | -0.036 | 59.549
14 | 1.443 | 0.02594 | -0.036 | 55.615
14.5 | 1.442 | 0.02798 | -0.036 | 51.531
15 | 1.435 | 0.03024 | -0.037 | 47.448
15.5 | 1.421 | 0.03299 | -0.037 | 43.085
16 | 1.402 | 0.03597 | -0.038 | 38.968
16.5 | 1.372 | 0.03956 | -0.038 | 34.673
17 | 1.332 | 0.04407 | -0.038 | 30.233
17.5 | 1.288 | 0.0483 | -0.038 | 26.669
18 | 1.236 | 0.05398 | -0.038 | 22.904
18.5 | 1.178 | 0.06147 | -0.038 | 19.156
19 | 1.115 | 0.06897 | -0.038 | 16.17

## 102. Re 8M Mach 0.25 (2)
BIGFOIL.COM POLAR EXPORT
NACA63-119 a=0.8
NACA63-119 a=0.8 |  |  |  | Cl Max: | 1.5601 | at alpha= | 20 | deg
XFOIL ncrit=9 |  |  |  | L/D Max: | 113.92 | at alpha= | 4 | deg
Re: | 8000000 |  |  | Cd Min: | 0.07735 | at alpha= | 20 | deg
Mach: | 0.25 |  |  | Cl=0 at alpha= | -0.78041 | deg
|  |  |  | @ Cl=0.1, Cd= | 0.0045
|  |  |  | @ Cl=0.4, Cd= | 0.0047337
|  |  |  | @ Cl=0.6, Cd= | 0.0052737
alpha (deg) | Cl | Cd | Cm | Cl/Cd
-20 | -1.4745 | 0.07003 | -0.0421 | -21.0553
-19.5 | -1.4783 | 0.06333 | -0.0441 | -23.3428
-19 | -1.4756 | 0.05758 | -0.0455 | -25.627
-18.5 | -1.4754 | 0.05182 | -0.0464 | -28.4716
-18 | -1.4664 | 0.04714 | -0.0468 | -31.1073
-17.5 | -1.4553 | 0.04282 | -0.0467 | -33.9865
-17 | -1.4549 | 0.03912 | -0.0438 | -37.1907
-16.5 | -1.4095 | 0.03533 | -0.0487 | -39.8953
-16 | -1.3969 | 0.03182 | -0.0475 | -43.9001
-15.5 | -1.3813 | 0.02871 | -0.046 | -48.1122
-15 | -1.3637 | 0.02593 | -0.0443 | -52.5916
-14.5 | -1.3428 | 0.02345 | -0.0423 | -57.2623
-14 | -1.3177 | 0.02137 | -0.0403 | -61.6612
-13.5 | -1.295 | 0.01925 | -0.0379 | -67.2727
-13 | -1.2708 | 0.01735 | -0.0352 | -73.245
-12.5 | -1.2426 | 0.01578 | -0.0326 | -78.7452
-12 | -1.2124 | 0.01444 | -0.0298 | -83.9612
-11.5 | -1.1861 | 0.01319 | -0.0261 | -89.9242
-11 | -1.1682 | 0.01219 | -0.0203 | -95.8326
-10.5 | -1.1308 | 0.0116 | -0.0168 | -97.4828
-10 | -1.0835 | 0.01104 | -0.015 | -98.1431
-9.5 | -1.033 | 0.01052 | -0.0137 | -98.1939
-9 | -0.9795 | 0.01007 | -0.0129 | -97.2691
-8.5 | -0.9247 | 0.00963 | -0.0123 | -96.0228
-8 | -0.8688 | 0.0092 | -0.0119 | -94.4348
-7.5 | -0.8122 | 0.00878 | -0.0116 | -92.5057
-7 | -0.7558 | 0.00827 | -0.0114 | -91.3906
-6.5 | -0.6985 | 0.0078 | -0.0114 | -89.5513
-6 | -0.6398 | 0.00739 | -0.0116 | -86.5765
-5.5 | -0.5805 | 0.00699 | -0.0119 | -83.0472
-5 | -0.5209 | 0.0066 | -0.0123 | -78.9242
-4.5 | -0.4613 | 0.00615 | -0.0128 | -75.0081
-3.5 | -0.3428 | 0.00503 | -0.0139 | -68.1511
-3 | -0.2806 | 0.0048 | -0.0148 | -58.4583
-2.5 | -0.2176 | 0.00471 | -0.0158 | -46.1996
-2 | -0.1543 | 0.00462 | -0.0168 | -33.3983
-1.5 | -0.0912 | 0.00456 | -0.0178 | -20
-1 | -0.0278 | 0.00449 | -0.0189 | -6.1915
-0.5 | 0.0355 | 0.00449 | -0.0199 | 7.9065
0 | 0.0991 | 0.0045 | -0.021 | 22.0222
0.5 | 0.1624 | 0.0045 | -0.022 | 36.0889
1 | 0.2258 | 0.00453 | -0.023 | 49.8455
1.5 | 0.2892 | 0.00456 | -0.0241 | 63.4211
2 | 0.3523 | 0.00465 | -0.025 | 75.7634
2.5 | 0.415 | 0.00476 | -0.026 | 87.1849
3 | 0.4777 | 0.00489 | -0.0268 | 97.6892
3.5 | 0.5401 | 0.00502 | -0.0277 | 107.5896
4 | 0.6015 | 0.00528 | -0.0284 | 113.9205
4.5 | 0.6574 | 0.00599 | -0.0284 | 109.7496
5 | 0.7141 | 0.0066 | -0.0284 | 108.197
5.5 | 0.7707 | 0.00711 | -0.0283 | 108.3966
6 | 0.8265 | 0.00766 | -0.0281 | 107.8982
6.5 | 0.8821 | 0.00814 | -0.0277 | 108.3661
7 | 0.9365 | 0.00865 | -0.0272 | 108.2659
7.5 | 0.9893 | 0.00918 | -0.0263 | 107.7669
8 | 1.0385 | 0.00982 | -0.0249 | 105.7536
8.5 | 1.0864 | 0.0104 | -0.0232 | 104.4615
9 | 1.1326 | 0.01095 | -0.0211 | 103.4338
9.5 | 1.1664 | 0.01152 | -0.0169 | 101.25
10 | 1.1919 | 0.01231 | -0.0118 | 96.8237
10.5 | 1.2223 | 0.01326 | -0.0079 | 92.1795
11 | 1.2527 | 0.01438 | -0.0045 | 87.114
11.5 | 1.282 | 0.01571 | -0.0013 | 81.6041
12 | 1.3123 | 0.01713 | 0.0014 | 76.6083
12.5 | 1.3394 | 0.01883 | 0.0042 | 71.1312
13 | 1.3639 | 0.0208 | 0.0069 | 65.5721
13.5 | 1.3909 | 0.02276 | 0.0091 | 61.1116
14 | 1.4129 | 0.02513 | 0.0114 | 56.2236
14.5 | 1.4316 | 0.02786 | 0.0135 | 51.3855
15 | 1.453 | 0.03059 | 0.0152 | 47.4992
15.5 | 1.4726 | 0.0336 | 0.0166 | 43.8274
16 | 1.4885 | 0.03702 | 0.0179 | 40.208
16.5 | 1.5058 | 0.04072 | 0.018 | 36.9794
17 | 1.5192 | 0.04483 | 0.0185 | 33.888
17.5 | 1.5349 | 0.04891 | 0.0187 | 31.3821
18 | 1.5464 | 0.0535 | 0.0185 | 28.9047
18.5 | 1.5563 | 0.05847 | 0.0181 | 26.6171
19 | 1.5582 | 0.06443 | 0.017 | 24.1844
19.5 | 1.5597 | 0.07073 | 0.0155 | 22.0515
20 | 1.5601 | 0.07735 | 0.0135 | 20.1694

## 103. Re 8M Mach 0.50 (1)
BIGFOIL.COM POLAR EXPORT
NACA63-119 a=0.8
NACA63-119 a=0.8 |  |  |  | Cl Max: | 1.233 | at alpha= | 9.5 | deg
JavaFoil+Calcfoil stall+Eppler ext transition |  |  |  | L/D Max: | 93.893 | at alpha= | 4 | deg
Re: | 8000000 |  |  | Cd Min: | 0.00569 | at alpha= | -0.5 | deg
Mach: | 0.5 |  |  | Cl=0 at alpha= | -0.79167 | deg
|  |  |  | @ Cl=0.1, Cd= | 0.0057464
|  |  |  | @ Cl=0.4, Cd= | 0.0059883
|  |  |  | @ Cl=0.6, Cd= | 0.0067859
alpha (deg) | Cl | Cd | Cm | Cl/Cd
-20 | -1.104 | 0.15205 | 0.006 | -7.26
-19.5 | -1.113 | 0.11931 | 0.006 | -9.328
-19 | -1.078 | 0.11779 | 0.006 | -9.154
-18.5 | -1.02 | 0.13389 | 0.005 | -7.619
-18 | -0.982 | 0.13343 | 0.004 | -7.362
-17.5 | -0.983 | 0.11544 | 0.004 | -8.515
-17 | -0.945 | 0.11638 | 0.003 | -8.116
-16.5 | -0.901 | 0.11984 | 0.003 | -7.52
-16 | -0.888 | 0.11136 | 0.002 | -7.971
-15.5 | -0.866 | 0.09878 | 0.002 | -8.771
-15 | -0.818 | 0.10579 | 0.001 | -7.736
-14.5 | -0.805 | 0.09551 | 0.001 | -8.427
-14 | -0.786 | 0.0825 | 0 | -9.523
-13.5 | -0.747 | 0.08308 | 0 | -8.988
-13 | -0.786 | 0.04021 | -0.001 | -19.545
-12.5 | -0.691 | 0.07593 | -0.001 | -9.103
-12 | -0.726 | 0.03672 | -0.002 | -19.773
-11.5 | -0.706 | 0.02882 | -0.003 | -24.507
-11 | -0.667 | 0.032 | -0.004 | -20.846
-10.5 | -0.976 | 0.02409 | -0.004 | -40.519
-10 | -1.032 | 0.02114 | -0.005 | -48.841
-9.5 | -1.037 | 0.0189 | -0.006 | -54.833
-9 | -1.017 | 0.01723 | -0.007 | -59.011
-8.5 | -0.983 | 0.01588 | -0.007 | -61.905
-8 | -0.94 | 0.01472 | -0.008 | -63.811
-7.5 | -0.89 | 0.01372 | -0.009 | -64.876
-7 | -0.835 | 0.01262 | -0.01 | -66.2
-6.5 | -0.777 | 0.01173 | -0.011 | -66.231
-6 | -0.718 | 0.01019 | -0.012 | -70.457
-5.5 | -0.655 | 0.00954 | -0.012 | -68.684
-5 | -0.591 | 0.00877 | -0.013 | -67.436
-4.5 | -0.531 | 0.00765 | -0.014 | -69.338
-4 | -0.46 | 0.00701 | -0.015 | -65.648
-3.5 | -0.389 | 0.00659 | -0.016 | -59.018
-3 | -0.318 | 0.00623 | -0.017 | -51.003
-2.5 | -0.246 | 0.00596 | -0.018 | -41.293
-2 | -0.174 | 0.00582 | -0.018 | -29.947
-1.5 | -0.102 | 0.00576 | -0.019 | -17.753
-1 | -0.03 | 0.00572 | -0.02 | -5.302
-0.5 | 0.042 | 0.00569 | -0.021 | 7.348
0 | 0.114 | 0.00576 | -0.022 | 19.792
0.5 | 0.186 | 0.00573 | -0.022 | 32.508
1 | 0.258 | 0.00575 | -0.023 | 44.964
1.5 | 0.329 | 0.00587 | -0.024 | 56.116
2 | 0.401 | 0.00599 | -0.025 | 66.921
2.5 | 0.472 | 0.00613 | -0.026 | 77.125
3 | 0.544 | 0.00636 | -0.026 | 85.532
3.5 | 0.615 | 0.0069 | -0.027 | 89.139
4 | 0.681 | 0.00726 | -0.028 | 93.893
4.5 | 0.747 | 0.00813 | -0.028 | 91.814
5 | 0.811 | 0.00907 | -0.029 | 89.391
5.5 | 0.873 | 0.01023 | -0.03 | 85.274
6 | 0.934 | 0.01116 | -0.03 | 83.738
6.5 | 0.994 | 0.01198 | -0.031 | 83.006
7 | 1.049 | 0.01367 | -0.031 | 76.719
7.5 | 1.101 | 0.01493 | -0.032 | 73.731
8 | 1.148 | 0.01602 | -0.033 | 71.648
8.5 | 1.188 | 0.01726 | -0.033 | 68.83
9 | 1.217 | 0.01871 | -0.034 | 65.065
9.5 | 1.233 | 0.02054 | -0.034 | 60.01
10 | 1.225 | 0.02272 | -0.035 | 53.929
10.5 | 1.153 | 0.0257 | -0.035 | 44.871
11 | 0.779 | 0.03015 | -0.036 | 25.842
11.5 | 0.787 | 0.04253 | -0.035 | 18.498
12 | 0.838 | 0.03467 | -0.037 | 24.171
12.5 | 0.842 | 0.04901 | -0.035 | 17.176
13 | 0.813 | 0.08324 | -0.03 | 9.768
13.5 | 0.89 | 0.05854 | -0.036 | 15.204
14 | 0.935 | 0.05529 | -0.037 | 16.916
14.5 | 0.931 | 0.07765 | -0.035 | 11.992

## 104. Re 8M Mach 0.50 (2)
BIGFOIL.COM POLAR EXPORT
NACA63-119 a=0.8
NACA63-119 a=0.8 |  |  |  | Cl Max: | 1.3294 | at alpha= | 14 | deg
XFOIL ncrit=9 |  |  |  | L/D Max: | 123.116 | at alpha= | 4 | deg
Re: | 8000000 |  |  | Cd Min: | 0.19211 | at alpha= | 20 | deg
Mach: | 0.5 |  |  | Cl=0 at alpha= | -0.77402 | deg
|  |  |  | @ Cl=0.1, Cd= | 0.0046919
|  |  |  | @ Cl=0.4, Cd= | 0.0048524
|  |  |  | @ Cl=0.6, Cd= | 0.005303
alpha (deg) | Cl | Cd | Cm | Cl/Cd
-18 | -0.9865 | 0.14167 | -0.0149 | -6.9634
-17.5 | -1.005 | 0.12932 | -0.0238 | -7.7714
-17 | -1.0248 | 0.11718 | -0.0323 | -8.7455
-16.5 | -1.0482 | 0.10499 | -0.0406 | -9.9838
-16 | -1.0719 | 0.09334 | -0.048 | -11.4838
-15.5 | -1.0983 | 0.08206 | -0.0547 | -13.3841
-15 | -1.125 | 0.07152 | -0.0602 | -15.7299
-14.5 | -1.1468 | 0.06219 | -0.064 | -18.4403
-14 | -1.1661 | 0.05373 | -0.0664 | -21.703
-13.5 | -1.1782 | 0.04646 | -0.0673 | -25.3594
-13 | -1.1819 | 0.04029 | -0.0668 | -29.3348
-12.5 | -1.1765 | 0.03516 | -0.0652 | -33.4613
-12 | -1.1637 | 0.03082 | -0.063 | -37.7579
-11.5 | -1.1445 | 0.02723 | -0.0602 | -42.0308
-11 | -1.1201 | 0.02416 | -0.057 | -46.3618
-10.5 | -1.097 | 0.02122 | -0.0535 | -51.6965
-10 | -1.0676 | 0.01877 | -0.0498 | -56.878
-9.5 | -1.0329 | 0.0167 | -0.0462 | -61.8503
-9 | -1.0008 | 0.01468 | -0.0422 | -68.1744
-8.5 | -0.9638 | 0.01305 | -0.0383 | -73.8544
-8 | -0.9325 | 0.01155 | -0.0333 | -80.7359
-7.5 | -0.9035 | 0.01068 | -0.0267 | -84.5974
-7 | -0.8491 | 0.00999 | -0.0235 | -84.995
-6.5 | -0.7919 | 0.00928 | -0.021 | -85.3341
-6 | -0.7329 | 0.00849 | -0.0189 | -86.3251
-5.5 | -0.6676 | 0.00793 | -0.0178 | -84.1866
-5 | -0.601 | 0.00736 | -0.0171 | -81.6576
-4.5 | -0.5335 | 0.00681 | -0.0168 | -78.3407
-4 | -0.4678 | 0.00604 | -0.0165 | -77.4503
-3.5 | -0.4005 | 0.00536 | -0.0165 | -74.7201
-3 | -0.328 | 0.00506 | -0.0172 | -64.8221
-2.5 | -0.2546 | 0.00494 | -0.0181 | -51.5385
-2 | -0.1809 | 0.00481 | -0.0191 | -37.6091
-1.5 | -0.1074 | 0.00474 | -0.0201 | -22.6582
-1 | -0.0334 | 0.0047 | -0.0213 | -7.1064
-0.5 | 0.0405 | 0.0047 | -0.0224 | 8.617
0 | 0.1142 | 0.00469 | -0.0236 | 24.3497
0.5 | 0.1879 | 0.00473 | -0.0247 | 39.7252
1 | 0.2617 | 0.00474 | -0.0258 | 55.211
2 | 0.4094 | 0.00486 | -0.0279 | 84.2387
2.5 | 0.4826 | 0.005 | -0.0288 | 96.52
3 | 0.5553 | 0.00518 | -0.0295 | 107.2008
3.5 | 0.628 | 0.00538 | -0.03 | 116.7286
4 | 0.6993 | 0.00568 | -0.0302 | 123.1162
4.5 | 0.762 | 0.00646 | -0.0292 | 117.9567
5 | 0.8212 | 0.00732 | -0.0276 | 112.1858
5.5 | 0.8772 | 0.00817 | -0.0252 | 107.3684
6 | 0.9335 | 0.00886 | -0.0226 | 105.3612
6.5 | 0.9829 | 0.00961 | -0.0189 | 102.2789
7 | 1.0053 | 0.01055 | -0.0109 | 95.2891
7.5 | 1.0231 | 0.0122 | -0.004 | 83.8607
8 | 1.0495 | 0.01403 | 0.0012 | 74.804
8.5 | 1.0823 | 0.01587 | 0.0054 | 68.1979
9 | 1.1141 | 0.01793 | 0.0093 | 62.1361
9.5 | 1.1449 | 0.02023 | 0.013 | 56.5942
10 | 1.1761 | 0.02265 | 0.0165 | 51.9249
10.5 | 1.204 | 0.02542 | 0.0198 | 47.3643
11 | 1.2294 | 0.02852 | 0.0229 | 43.1066
11.5 | 1.2553 | 0.03183 | 0.0256 | 39.4376
12 | 1.2777 | 0.0356 | 0.0281 | 35.8904
12.5 | 1.2975 | 0.03976 | 0.0302 | 32.6333
13 | 1.315 | 0.04434 | 0.0318 | 29.6572
13.5 | 1.328 | 0.04954 | 0.033 | 26.8066
14 | 1.3294 | 0.05598 | 0.0333 | 23.7478
14.5 | 1.3236 | 0.06343 | 0.0324 | 20.8671
15 | 1.3097 | 0.07209 | 0.0303 | 18.1676
15.5 | 1.2866 | 0.08221 | 0.0264 | 15.6502
16.5 | 1.237 | 0.10476 | 0.0149 | 11.8079
17 | 1.2124 | 0.11694 | 0.0076 | 10.3677
17.5 | 1.1891 | 0.12939 | -0.0005 | 9.19
18 | 1.1689 | 0.14189 | -0.009 | 8.2381
20 | 1.099 | 0.19211 | -0.0449 | 5.7207

## 105. Re 10M Mach 0.00 (1)
BIGFOIL.COM POLAR EXPORT
NACA63-119 a=0.8
NACA63-119 a=0.8 |  |  |  | Cl Max: | 1.543 | at alpha= | 16.5 | deg
JavaFoil+Calcfoil stall+Eppler ext transition |  |  |  | L/D Max: | 111.195 | at alpha= | 6.5 | deg
Re: | 10000000 |  |  | Cd Min: | 0.00534 | at alpha= | -0.5 | deg
Mach: | 0 |  |  | Cl=0 at alpha= | -0.79032 | deg
|  |  |  | @ Cl=0.1, Cd= | 0.0053503
|  |  |  | @ Cl=0.4, Cd= | 0.0056474
|  |  |  | @ Cl=0.6, Cd= | 0.0065126
alpha (deg) | Cl | Cd | Cm | Cl/Cd
-20 | -1.361 | 0.05333 | 0.007 | -25.527
-19.5 | -1.377 | 0.04832 | 0.007 | -28.497
-19 | -1.388 | 0.04515 | 0.006 | -30.734
-18.5 | -1.398 | 0.04108 | 0.006 | -34.042
-18 | -1.405 | 0.03798 | 0.005 | -36.985
-17.5 | -1.408 | 0.03493 | 0.004 | -40.329
-17 | -1.409 | 0.03202 | 0.004 | -44.009
-16.5 | -1.406 | 0.02979 | 0.003 | -47.198
-16 | -1.4 | 0.0275 | 0.003 | -50.912
-15.5 | -1.39 | 0.02574 | 0.002 | -53.979
-15 | -1.376 | 0.02399 | 0.002 | -57.354
-14.5 | -1.359 | 0.02229 | 0.001 | -60.992
-14 | -1.339 | 0.0207 | 0 | -64.709
-13.5 | -1.316 | 0.01927 | 0 | -68.293
-13 | -1.288 | 0.018 | -0.001 | -71.575
-12.5 | -1.258 | 0.01687 | -0.001 | -74.602
-12 | -1.224 | 0.01573 | -0.002 | -77.818
-11.5 | -1.187 | 0.0147 | -0.003 | -80.745
-11 | -1.147 | 0.01376 | -0.003 | -83.325
-10.5 | -1.105 | 0.01295 | -0.004 | -85.281
-10 | -1.06 | 0.01221 | -0.005 | -86.823
-9.5 | -1.014 | 0.01157 | -0.005 | -87.649
-9 | -0.966 | 0.01097 | -0.006 | -88.037
-8.5 | -0.916 | 0.01041 | -0.007 | -87.95
-8 | -0.864 | 0.00992 | -0.007 | -87.116
-7.5 | -0.812 | 0.0086 | -0.008 | -94.386
-7 | -0.762 | 0.00879 | -0.009 | -86.659
-6.5 | -0.703 | 0.00805 | -0.01 | -87.267
-6 | -0.643 | 0.00775 | -0.01 | -82.994
-5.5 | -0.583 | 0.00744 | -0.011 | -78.345
-5 | -0.522 | 0.00703 | -0.012 | -74.3
-4.5 | -0.461 | 0.00668 | -0.012 | -69.046
-4 | -0.399 | 0.00626 | -0.013 | -63.821
-3.5 | -0.338 | 0.00603 | -0.014 | -55.951
-3 | -0.276 | 0.00586 | -0.014 | -47.026
-2.5 | -0.213 | 0.00561 | -0.015 | -37.986
-2 | -0.151 | 0.00547 | -0.016 | -27.584
-1.5 | -0.089 | 0.0054 | -0.017 | -16.429
-1 | -0.026 | 0.00537 | -0.017 | -4.894
-0.5 | 0.036 | 0.00534 | -0.018 | 6.774
0 | 0.099 | 0.00535 | -0.019 | 18.46
0.5 | 0.161 | 0.00537 | -0.019 | 29.998
1 | 0.224 | 0.00541 | -0.02 | 41.355
1.5 | 0.285 | 0.00546 | -0.021 | 52.309
2 | 0.348 | 0.00553 | -0.021 | 62.839
2.5 | 0.41 | 0.00567 | -0.022 | 72.253
3 | 0.472 | 0.00596 | -0.023 | 79.139
3.5 | 0.534 | 0.00623 | -0.024 | 85.66
4 | 0.595 | 0.00649 | -0.024 | 91.743
4.5 | 0.657 | 0.00677 | -0.025 | 97.039
5 | 0.718 | 0.00726 | -0.026 | 98.792
5.5 | 0.778 | 0.00785 | -0.026 | 99.097
6 | 0.838 | 0.00838 | -0.027 | 99.948
6.5 | 0.89 | 0.008 | -0.027 | 111.195
7 | 0.944 | 0.00929 | -0.028 | 101.707
7.5 | 0.996 | 0.01027 | -0.028 | 96.936
8 | 1.048 | 0.01093 | -0.029 | 95.862
8.5 | 1.099 | 0.01145 | -0.03 | 95.904
9 | 1.148 | 0.01204 | -0.03 | 95.357
9.5 | 1.195 | 0.01264 | -0.031 | 94.573
10 | 1.241 | 0.01331 | -0.031 | 93.207
10.5 | 1.283 | 0.01405 | -0.032 | 91.33
11 | 1.323 | 0.01486 | -0.032 | 89.006
11.5 | 1.36 | 0.01573 | -0.033 | 86.459
12 | 1.393 | 0.0167 | -0.033 | 83.433
12.5 | 1.424 | 0.0177 | -0.034 | 80.453
13 | 1.452 | 0.01881 | -0.034 | 77.156
13.5 | 1.475 | 0.02005 | -0.035 | 73.577
14 | 1.496 | 0.02141 | -0.035 | 69.846
14.5 | 1.513 | 0.02276 | -0.036 | 66.453
15 | 1.526 | 0.02439 | -0.036 | 62.576
15.5 | 1.536 | 0.02599 | -0.037 | 59.116
16 | 1.542 | 0.02812 | -0.037 | 54.839
16.5 | 1.543 | 0.03021 | -0.037 | 51.064
17 | 1.538 | 0.03277 | -0.038 | 46.925
17.5 | 1.53 | 0.03524 | -0.038 | 43.414
18 | 1.519 | 0.0378 | -0.038 | 40.186
18.5 | 1.504 | 0.04112 | -0.039 | 36.561
19 | 1.486 | 0.04421 | -0.039 | 33.621
19.5 | 1.467 | 0.04736 | -0.039 | 30.981
20 | 1.444 | 0.05145 | -0.039 | 28.067

## 106. Re 10M Mach 0.00 (2)
BIGFOIL.COM POLAR EXPORT
NACA63-119 a=0.8
NACA63-119 a=0.8 |  |  |  | Cl Max: | 1.6489 | at alpha= | 20 | deg
XFOIL ncrit=9 |  |  |  | L/D Max: | 112.324 | at alpha= | 7.5 | deg
Re: | 10000000 |  |  | Cd Min: | 0.05276 | at alpha= | 20 | deg
Mach: | 0 |  |  | Cl=0 at alpha= | -0.78372 | deg
|  |  |  | @ Cl=0.1, Cd= | 0.0043208
|  |  |  | @ Cl=0.4, Cd= | 0.0046246
|  |  |  | @ Cl=0.6, Cd= | 0.0055902
alpha (deg) | Cl | Cd | Cm | Cl/Cd
-20 | -1.5769 | 0.04598 | -0.0372 | -34.2953
-19.5 | -1.5708 | 0.04166 | -0.0374 | -37.7052
-19 | -1.5585 | 0.03797 | -0.0375 | -41.0456
-18.5 | -1.5452 | 0.03449 | -0.0374 | -44.8014
-18 | -1.5282 | 0.03141 | -0.0372 | -48.6533
-17.5 | -1.5132 | 0.02875 | -0.0358 | -52.633
-17 | -1.4803 | 0.02642 | -0.0373 | -56.0295
-16.5 | -1.4644 | 0.02402 | -0.0357 | -60.9659
-16 | -1.4469 | 0.02175 | -0.0339 | -66.5241
-15.5 | -1.4258 | 0.01983 | -0.032 | -71.9012
-15 | -1.4017 | 0.01817 | -0.03 | -77.1436
-14.5 | -1.3754 | 0.01671 | -0.028 | -82.31
-14 | -1.3502 | 0.01532 | -0.0256 | -88.1332
-13.5 | -1.3258 | 0.01407 | -0.0227 | -94.2289
-13 | -1.3032 | 0.01302 | -0.019 | -100.0922
-12.5 | -1.2852 | 0.0123 | -0.0135 | -104.4878
-12 | -1.2451 | 0.01178 | -0.0115 | -105.6961
-11.5 | -1.2015 | 0.01124 | -0.0101 | -106.895
-11 | -1.1543 | 0.01075 | -0.0092 | -107.3767
-10.5 | -1.1041 | 0.01036 | -0.0087 | -106.5734
-10 | -1.0534 | 0.00991 | -0.0084 | -106.2967
-9.5 | -1.0008 | 0.00955 | -0.0083 | -104.7958
-9 | -0.9475 | 0.00917 | -0.0082 | -103.3261
-8.5 | -0.8928 | 0.00884 | -0.0084 | -100.9955
-8 | -0.8379 | 0.0085 | -0.0086 | -98.5765
-7.5 | -0.7827 | 0.00813 | -0.0089 | -96.2731
-7 | -0.7276 | 0.00772 | -0.0092 | -94.2487
-6.5 | -0.6716 | 0.00732 | -0.0096 | -91.7486
-6 | -0.6148 | 0.00699 | -0.0101 | -87.9542
-5.5 | -0.5571 | 0.00669 | -0.0107 | -83.2735
-5 | -0.4997 | 0.00634 | -0.0113 | -78.817
-4.5 | -0.4418 | 0.00598 | -0.012 | -73.8796
-4 | -0.3839 | 0.00562 | -0.0127 | -68.3096
-3.5 | -0.3267 | 0.00508 | -0.0134 | -64.311
-3 | -0.2683 | 0.0047 | -0.0142 | -57.0851
-2.5 | -0.208 | 0.00456 | -0.0152 | -45.614
-2 | -0.1475 | 0.00449 | -0.0162 | -32.8508
-1.5 | -0.0869 | 0.0044 | -0.0172 | -19.75
-1 | -0.0263 | 0.00435 | -0.0182 | -6.046
-0.5 | 0.0345 | 0.00431 | -0.0193 | 8.0046
0 | 0.0951 | 0.00432 | -0.0203 | 22.0139
0.5 | 0.1561 | 0.00433 | -0.0213 | 36.0508
1 | 0.2168 | 0.00435 | -0.0223 | 49.8391
1.5 | 0.2773 | 0.00441 | -0.0233 | 62.8798
2 | 0.3376 | 0.00451 | -0.0243 | 74.8559
2.5 | 0.3977 | 0.00462 | -0.0252 | 86.0823
3 | 0.4577 | 0.00474 | -0.0261 | 96.5612
3.5 | 0.517 | 0.00493 | -0.0269 | 104.8682
4 | 0.5748 | 0.00527 | -0.0276 | 109.0702
4.5 | 0.6291 | 0.00596 | -0.0278 | 105.5537
5.5 | 0.7404 | 0.00684 | -0.0285 | 108.2456
6 | 0.7952 | 0.00728 | -0.0286 | 109.2308
6.5 | 0.8503 | 0.00766 | -0.0288 | 111.0052
7 | 0.9044 | 0.00806 | -0.0289 | 112.2084
7.5 | 0.957 | 0.00852 | -0.0287 | 112.3239
8 | 1.0083 | 0.00901 | -0.0283 | 111.909
8.5 | 1.0585 | 0.0095 | -0.0278 | 111.4211
9 | 1.1088 | 0.00993 | -0.0272 | 111.6616
9.5 | 1.1573 | 0.01037 | -0.0264 | 111.6008
10 | 1.2043 | 0.01082 | -0.0253 | 111.3031
10.5 | 1.2484 | 0.01129 | -0.0238 | 110.5757
11 | 1.2818 | 0.01178 | -0.0203 | 108.8115
11.5 | 1.3044 | 0.01251 | -0.0154 | 104.2686
12 | 1.3338 | 0.0133 | -0.0121 | 100.2857
12.5 | 1.3621 | 0.01429 | -0.009 | 95.3184
13 | 1.3884 | 0.0155 | -0.0061 | 89.5742
13.5 | 1.4167 | 0.01672 | -0.0036 | 84.7309
14 | 1.4439 | 0.01812 | -0.0014 | 79.6854
14.5 | 1.467 | 0.01984 | 0.001 | 73.9415
15.5 | 1.5118 | 0.02368 | 0.005 | 63.8429
16 | 1.5329 | 0.0258 | 0.0067 | 59.4147
16.5 | 1.55 | 0.02829 | 0.0083 | 54.7897
17 | 1.5686 | 0.03095 | 0.0091 | 50.6817
17.5 | 1.5861 | 0.03389 | 0.01 | 46.8014
18 | 1.6029 | 0.03703 | 0.0105 | 43.2865
18.5 | 1.6187 | 0.04036 | 0.0109 | 40.1065
19 | 1.6312 | 0.04412 | 0.0111 | 36.9719
19.5 | 1.642 | 0.04817 | 0.0109 | 34.0876
20 | 1.6489 | 0.05276 | 0.0106 | 31.2528

## 107. Re 10M Mach 0.10 (1)
BIGFOIL.COM POLAR EXPORT
NACA63-119 a=0.8
NACA63-119 a=0.8 |  |  |  | Cl Max: | 1.528 | at alpha= | 16 | deg
JavaFoil+Calcfoil stall+Eppler ext transition |  |  |  | L/D Max: | 101.101 | at alpha= | 7 | deg
Re: | 10000000 |  |  | Cd Min: | 0.00534 | at alpha= | -0.5 | deg
Mach: | 0.1 |  |  | Cl=0 at alpha= | -0.79032 | deg
|  |  |  | @ Cl=0.1, Cd= | 0.0053503
|  |  |  | @ Cl=0.4, Cd= | 0.0056676
|  |  |  | @ Cl=0.6, Cd= | 0.006501
alpha (deg) | Cl | Cd | Cm | Cl/Cd
-20 | -1.318 | 0.05681 | 0.007 | -23.205
-19.5 | -1.338 | 0.05156 | 0.007 | -25.949
-19 | -1.355 | 0.04712 | 0.006 | -28.75
-18.5 | -1.369 | 0.04266 | 0.006 | -32.095
-18 | -1.379 | 0.03947 | 0.005 | -34.936
-17.5 | -1.386 | 0.03637 | 0.004 | -38.102
-17 | -1.391 | 0.03302 | 0.004 | -42.121
-16.5 | -1.391 | 0.03066 | 0.003 | -45.359
-16 | -1.387 | 0.0285 | 0.003 | -48.646
-15.5 | -1.38 | 0.02632 | 0.002 | -52.416
-15 | -1.368 | 0.02458 | 0.002 | -55.668
-14.5 | -1.354 | 0.02279 | 0.001 | -59.399
-14 | -1.335 | 0.02115 | 0 | -63.139
-13.5 | -1.313 | 0.01976 | 0 | -66.445
-13 | -1.287 | 0.01843 | -0.001 | -69.85
-12.5 | -1.258 | 0.01717 | -0.001 | -73.265
-12 | -1.225 | 0.01605 | -0.002 | -76.296
-11.5 | -1.188 | 0.01495 | -0.003 | -79.48
-11 | -1.148 | 0.0141 | -0.003 | -81.453
-10.5 | -1.107 | 0.01319 | -0.004 | -83.894
-10 | -1.063 | 0.01243 | -0.005 | -85.477
-9.5 | -1.017 | 0.01177 | -0.005 | -86.406
-9 | -0.969 | 0.01112 | -0.006 | -87.09
-8.5 | -0.919 | 0.01053 | -0.007 | -87.284
-8 | -0.867 | 0.01002 | -0.007 | -86.582
-7.5 | -0.815 | 0.00869 | -0.008 | -93.81
-7 | -0.765 | 0.00883 | -0.009 | -86.712
-6.5 | -0.706 | 0.00807 | -0.01 | -87.536
-6 | -0.646 | 0.00777 | -0.01 | -83.229
-5.5 | -0.586 | 0.00745 | -0.011 | -78.622
-5 | -0.525 | 0.00709 | -0.012 | -74.003
-4.5 | -0.463 | 0.00671 | -0.012 | -69.044
-4 | -0.401 | 0.00626 | -0.013 | -64.124
-3.5 | -0.339 | 0.00607 | -0.014 | -55.864
-3 | -0.277 | 0.00588 | -0.015 | -47.075
-2.5 | -0.214 | 0.00562 | -0.015 | -38.166
-2 | -0.152 | 0.00547 | -0.016 | -27.754
-1.5 | -0.089 | 0.00539 | -0.017 | -16.531
-1 | -0.026 | 0.00536 | -0.017 | -4.926
-0.5 | 0.036 | 0.00534 | -0.018 | 6.812
0 | 0.099 | 0.00535 | -0.019 | 18.562
0.5 | 0.162 | 0.00537 | -0.019 | 30.164
1 | 0.225 | 0.00541 | -0.02 | 41.589
1.5 | 0.287 | 0.00545 | -0.021 | 52.6
2 | 0.349 | 0.00553 | -0.022 | 63.219
2.5 | 0.412 | 0.0057 | -0.022 | 72.196
3 | 0.474 | 0.006 | -0.023 | 79.003
3.5 | 0.536 | 0.00623 | -0.024 | 86.134
4 | 0.598 | 0.00649 | -0.024 | 92.25
4.5 | 0.66 | 0.00683 | -0.025 | 96.57
5 | 0.721 | 0.00737 | -0.026 | 97.848
5.5 | 0.782 | 0.00794 | -0.026 | 98.494
6 | 0.842 | 0.00843 | -0.027 | 99.84
6.5 | 0.893 | 0.00895 | -0.027 | 99.84
7 | 0.948 | 0.00938 | -0.028 | 101.101
7.5 | 1 | 0.01036 | -0.029 | 96.48
8 | 1.052 | 0.01103 | -0.029 | 95.311
8.5 | 1.102 | 0.01157 | -0.03 | 95.267
9 | 1.152 | 0.01217 | -0.03 | 94.637
9.5 | 1.199 | 0.01283 | -0.031 | 93.481
10 | 1.245 | 0.0135 | -0.031 | 92.201
10.5 | 1.287 | 0.01426 | -0.032 | 90.244
11 | 1.325 | 0.01509 | -0.032 | 87.855
11.5 | 1.362 | 0.016 | -0.033 | 85.116
12 | 1.394 | 0.01695 | -0.033 | 82.251
12.5 | 1.424 | 0.01802 | -0.034 | 79.005
13 | 1.45 | 0.01925 | -0.034 | 75.298
13.5 | 1.472 | 0.02045 | -0.035 | 71.986
14 | 1.491 | 0.02186 | -0.035 | 68.193
14.5 | 1.506 | 0.02328 | -0.036 | 64.688
15 | 1.517 | 0.02496 | -0.036 | 60.777
15.5 | 1.524 | 0.02685 | -0.037 | 56.76
16 | 1.528 | 0.02886 | -0.037 | 52.944
16.5 | 1.525 | 0.03105 | -0.037 | 49.115
17 | 1.517 | 0.03377 | -0.038 | 44.909
17.5 | 1.505 | 0.03639 | -0.038 | 41.361
18 | 1.489 | 0.03965 | -0.038 | 37.55
18.5 | 1.47 | 0.04266 | -0.039 | 34.464
19 | 1.449 | 0.046 | -0.039 | 31.505
19.5 | 1.425 | 0.04949 | -0.039 | 28.789
20 | 1.397 | 0.05385 | -0.04 | 25.952

## 108. Re 10M Mach 0.10 (2)
BIGFOIL.COM POLAR EXPORT
NACA63-119 a=0.8
NACA63-119 a=0.8 |  |  |  | Cl Max: | 1.6395 | at alpha= | 20 | deg
XFOIL ncrit=9 |  |  |  | L/D Max: | 112.214 | at alpha= | 7.5 | deg
Re: | 10000000 |  |  | Cd Min: | 0.05595 | at alpha= | 20 | deg
Mach: | 0.1 |  |  | Cl=0 at alpha= | -0.7835 | deg
|  |  |  | @ Cl=0.1, Cd= | 0.0043307
|  |  |  | @ Cl=0.4, Cd= | 0.0046293
|  |  |  | @ Cl=0.6, Cd= | 0.0055436
alpha (deg) | Cl | Cd | Cm | Cl/Cd
-20 | -1.566 | 0.04907 | -0.0386 | -31.9136
-19.5 | -1.5619 | 0.04437 | -0.039 | -35.2017
-19 | -1.5524 | 0.04032 | -0.0391 | -38.502
-18.5 | -1.5418 | 0.03644 | -0.0391 | -42.3106
-17.5 | -1.5145 | 0.03038 | -0.0369 | -49.8519
-17 | -1.4768 | 0.02781 | -0.0395 | -53.1032
-16.5 | -1.4596 | 0.02537 | -0.0379 | -57.5325
-16 | -1.4434 | 0.02291 | -0.0361 | -63.0031
-15.5 | -1.4235 | 0.02082 | -0.0342 | -68.3718
-15 | -1.4007 | 0.01897 | -0.0322 | -73.8376
-14.5 | -1.3748 | 0.0174 | -0.0302 | -79.0115
-14 | -1.3483 | 0.01597 | -0.0279 | -84.4271
-13.5 | -1.3234 | 0.01461 | -0.0252 | -90.5818
-13 | -1.2997 | 0.01341 | -0.0218 | -96.9202
-12.5 | -1.2792 | 0.0125 | -0.0171 | -102.336
-12 | -1.2497 | 0.01196 | -0.0131 | -104.49
-11.5 | -1.2069 | 0.01141 | -0.0114 | -105.7756
-11 | -1.1606 | 0.01088 | -0.0103 | -106.6728
-10.5 | -1.1107 | 0.01046 | -0.0096 | -106.1855
-10 | -1.0597 | 0.01002 | -0.0091 | -105.7585
-9.5 | -1.0071 | 0.00963 | -0.0089 | -104.5794
-9 | -0.9534 | 0.00925 | -0.0088 | -103.0703
-8.5 | -0.8985 | 0.00891 | -0.0089 | -100.8418
-8 | -0.8433 | 0.00856 | -0.009 | -98.5164
-7.5 | -0.7876 | 0.00819 | -0.0092 | -96.1661
-7 | -0.7323 | 0.00777 | -0.0095 | -94.2471
-6.5 | -0.676 | 0.00736 | -0.0098 | -91.8478
-6 | -0.6188 | 0.00702 | -0.0103 | -88.1481
-5.5 | -0.5607 | 0.00672 | -0.0109 | -83.4375
-5 | -0.5029 | 0.00637 | -0.0115 | -78.9482
-4.5 | -0.4447 | 0.00601 | -0.0121 | -73.9933
-4 | -0.3865 | 0.00563 | -0.0128 | -68.6501
-3.5 | -0.3289 | 0.00509 | -0.0135 | -64.6169
-3 | -0.2701 | 0.00471 | -0.0143 | -57.3461
-2.5 | -0.2094 | 0.00456 | -0.0153 | -45.9211
-2 | -0.1485 | 0.0045 | -0.0163 | -33
-1.5 | -0.0875 | 0.0044 | -0.0173 | -19.8864
-1 | -0.0265 | 0.00436 | -0.0183 | -6.078
-0.5 | 0.0347 | 0.00432 | -0.0194 | 8.0324
0 | 0.0958 | 0.00433 | -0.0204 | 22.1247
0.5 | 0.1571 | 0.00434 | -0.0214 | 36.1982
1 | 0.2182 | 0.00436 | -0.0224 | 50.0459
1.5 | 0.2791 | 0.00442 | -0.0234 | 63.1448
2 | 0.3399 | 0.00452 | -0.0244 | 75.1991
2.5 | 0.4004 | 0.00463 | -0.0253 | 86.4795
3 | 0.4607 | 0.00475 | -0.0262 | 96.9895
3.5 | 0.5205 | 0.00494 | -0.0271 | 105.3644
4 | 0.5787 | 0.00527 | -0.0277 | 109.8102
4.5 | 0.6332 | 0.00597 | -0.0279 | 106.0637
5 | 0.6891 | 0.00644 | -0.0282 | 107.0031
5.5 | 0.7451 | 0.00688 | -0.0285 | 108.2994
6 | 0.8001 | 0.00732 | -0.0286 | 109.3033
6.5 | 0.8556 | 0.00771 | -0.0287 | 110.9728
7 | 0.91 | 0.00811 | -0.0287 | 112.2072
7.5 | 0.9628 | 0.00858 | -0.0285 | 112.2145
8 | 1.0139 | 0.00909 | -0.028 | 111.5402
8.5 | 1.0644 | 0.00958 | -0.0273 | 111.1065
9 | 1.1146 | 0.01002 | -0.0266 | 111.2375
9.5 | 1.163 | 0.01047 | -0.0257 | 111.0793
10 | 1.209 | 0.01095 | -0.0243 | 110.411
10.5 | 1.2524 | 0.01142 | -0.0225 | 109.6673
11 | 1.2773 | 0.012 | -0.0174 | 106.4417
11.5 | 1.3034 | 0.01279 | -0.0132 | 101.9077
12 | 1.3333 | 0.01366 | -0.01 | 97.6061
12.5 | 1.3613 | 0.01476 | -0.007 | 92.229
13 | 1.3883 | 0.01602 | -0.0041 | 86.6604
13.5 | 1.4165 | 0.01734 | -0.0017 | 81.6897
14 | 1.4426 | 0.01889 | 0.0006 | 76.3684
14.5 | 1.4655 | 0.02072 | 0.003 | 70.7288
15 | 1.4873 | 0.02274 | 0.0051 | 65.4046
15.5 | 1.5095 | 0.02481 | 0.0069 | 60.8424
16 | 1.5297 | 0.02713 | 0.0086 | 56.3841
16.5 | 1.5468 | 0.02976 | 0.0102 | 51.9758
17 | 1.5658 | 0.03255 | 0.0109 | 48.1045
17.5 | 1.5833 | 0.03563 | 0.0116 | 44.4373
18 | 1.5996 | 0.03897 | 0.0121 | 41.047
18.5 | 1.6139 | 0.04258 | 0.0124 | 37.9028
19 | 1.624 | 0.04673 | 0.0124 | 34.7528
19.5 | 1.6332 | 0.05109 | 0.0122 | 31.9671
20 | 1.6395 | 0.05595 | 0.0116 | 29.3029

## 109. Re 10M Mach 0.25 (1)
BIGFOIL.COM POLAR EXPORT
NACA63-119 a=0.8
NACA63-119 a=0.8 |  |  |  | Cl Max: | 1.446 | at alpha= | 14 | deg
JavaFoil+Calcfoil stall+Eppler ext transition |  |  |  | L/D Max: | 98.287 | at alpha= | 7 | deg
Re: | 10000000 |  |  | Cd Min: | 0.00538 | at alpha= | -0.5 | deg
Mach: | 0.25 |  |  | Cl=0 at alpha= | -0.78906 | deg
|  |  |  | @ Cl=0.1, Cd= | 0.0053897
|  |  |  | @ Cl=0.4, Cd= | 0.0057017
|  |  |  | @ Cl=0.6, Cd= | 0.0065497
alpha (deg) | Cl | Cd | Cm | Cl/Cd
-19.5 | -1.004 | 0.0812 | 0.006 | -12.362
-19 | -1.058 | 0.07052 | 0.006 | -15.01
-18.5 | -1.11 | 0.06083 | 0.005 | -18.246
-18 | -1.156 | 0.05301 | 0.005 | -21.801
-17.5 | -1.196 | 0.04667 | 0.005 | -25.617
-17 | -1.23 | 0.04137 | 0.004 | -29.719
-16.5 | -1.257 | 0.03716 | 0.003 | -33.815
-16 | -1.277 | 0.03367 | 0.003 | -37.939
-15.5 | -1.291 | 0.03097 | 0.002 | -41.684
-15 | -1.299 | 0.02826 | 0.002 | -45.974
-14.5 | -1.301 | 0.02615 | 0.001 | -49.75
-14 | -1.296 | 0.02427 | 0 | -53.419
-13.5 | -1.287 | 0.02242 | 0 | -57.399
-13 | -1.272 | 0.02068 | -0.001 | -61.492
-12.5 | -1.251 | 0.01907 | -0.001 | -65.611
-12 | -1.224 | 0.01777 | -0.002 | -68.888
-11.5 | -1.192 | 0.01655 | -0.003 | -72.021
-11 | -1.157 | 0.01533 | -0.003 | -75.455
-10.5 | -1.118 | 0.01433 | -0.004 | -77.994
-10 | -1.076 | 0.01353 | -0.005 | -79.5
-9.5 | -1.031 | 0.01263 | -0.005 | -81.682
-9 | -0.984 | 0.01191 | -0.006 | -82.627
-8.5 | -0.935 | 0.01125 | -0.007 | -83.098
-8 | -0.883 | 0.01062 | -0.008 | -83.2
-7.5 | -0.83 | 0.01004 | -0.008 | -82.7
-7 | -0.775 | 0.00949 | -0.009 | -81.705
-6.5 | -0.725 | 0.00838 | -0.01 | -86.477
-6 | -0.663 | 0.00803 | -0.011 | -82.647
-5.5 | -0.601 | 0.00769 | -0.011 | -78.21
-5 | -0.539 | 0.00726 | -0.012 | -74.264
-4.5 | -0.476 | 0.00688 | -0.013 | -69.141
-4 | -0.412 | 0.00639 | -0.013 | -64.491
-3.5 | -0.349 | 0.00615 | -0.014 | -56.666
-3 | -0.284 | 0.00595 | -0.015 | -47.784
-2.5 | -0.22 | 0.00569 | -0.016 | -38.725
-2 | -0.156 | 0.00555 | -0.016 | -28.08
-1.5 | -0.092 | 0.00543 | -0.017 | -16.842
-1 | -0.027 | 0.00544 | -0.018 | -4.984
-0.5 | 0.037 | 0.00538 | -0.019 | 6.947
0 | 0.102 | 0.00539 | -0.019 | 18.929
0.5 | 0.167 | 0.00541 | -0.02 | 30.757
1 | 0.231 | 0.00547 | -0.021 | 42.22
1.5 | 0.295 | 0.00552 | -0.021 | 53.354
2 | 0.359 | 0.00558 | -0.022 | 64.281
2.5 | 0.423 | 0.00577 | -0.023 | 73.356
3 | 0.487 | 0.00607 | -0.024 | 80.255
3.5 | 0.551 | 0.00632 | -0.024 | 87.184
4 | 0.615 | 0.00662 | -0.025 | 92.824
4.5 | 0.678 | 0.00702 | -0.026 | 96.624
5 | 0.741 | 0.0076 | -0.026 | 97.468
5.5 | 0.803 | 0.00821 | -0.027 | 97.744
6 | 0.856 | 0.00887 | -0.028 | 96.434
6.5 | 0.913 | 0.00936 | -0.028 | 97.471
7 | 0.968 | 0.00985 | -0.029 | 98.287
7.5 | 1.021 | 0.01094 | -0.029 | 93.278
8 | 1.073 | 0.01166 | -0.03 | 91.979
8.5 | 1.124 | 0.01229 | -0.03 | 91.452
9 | 1.172 | 0.01299 | -0.031 | 90.21
9.5 | 1.218 | 0.01373 | -0.032 | 88.758
10 | 1.262 | 0.01454 | -0.032 | 86.798
10.5 | 1.301 | 0.01543 | -0.033 | 84.342
11 | 1.336 | 0.01645 | -0.033 | 81.244
11.5 | 1.367 | 0.01756 | -0.034 | 77.848
12 | 1.393 | 0.01869 | -0.034 | 74.549
12.5 | 1.414 | 0.02008 | -0.035 | 70.413
13 | 1.43 | 0.02155 | -0.035 | 66.349
13.5 | 1.441 | 0.02302 | -0.036 | 62.596
14 | 1.446 | 0.02489 | -0.036 | 58.076
14.5 | 1.445 | 0.02662 | -0.037 | 54.294
15 | 1.438 | 0.02907 | -0.037 | 49.455
15.5 | 1.424 | 0.03168 | -0.037 | 44.962
16 | 1.404 | 0.03468 | -0.038 | 40.497
16.5 | 1.374 | 0.03807 | -0.038 | 36.099
17 | 1.336 | 0.04194 | -0.038 | 31.857
17.5 | 1.291 | 0.04643 | -0.038 | 27.799
18 | 1.238 | 0.05231 | -0.039 | 23.674
18.5 | 1.182 | 0.05815 | -0.039 | 20.324
19 | 1.119 | 0.06558 | -0.039 | 17.065

## 110. Re 10M Mach 0.25 (2)
BIGFOIL.COM POLAR EXPORT
NACA63-119 a=0.8
NACA63-119 a=0.8 |  |  |  | Cl Max: | 1.5971 | at alpha= | 20 | deg
XFOIL ncrit=9 |  |  |  | L/D Max: | 112.857 | at alpha= | 4 | deg
Re: | 10000000 |  |  | Cd Min: | 0.07294 | at alpha= | 20 | deg
Mach: | 0.25 |  |  | Cl=0 at alpha= | -0.78189 | deg
|  |  |  | @ Cl=0.1, Cd= | 0.0043604
|  |  |  | @ Cl=0.4, Cd= | 0.0046385
|  |  |  | @ Cl=0.6, Cd= | 0.0053179
alpha (deg) | Cl | Cd | Cm | Cl/Cd
-20 | -1.5154 | 0.06552 | -0.0441 | -23.1288
-19.5 | -1.5121 | 0.05982 | -0.0455 | -25.2775
-19 | -1.5055 | 0.05465 | -0.0463 | -27.548
-18.5 | -1.5024 | 0.04946 | -0.0467 | -30.3761
-18 | -1.497 | 0.04462 | -0.0467 | -33.55
-17.5 | -1.488 | 0.04023 | -0.0465 | -36.9873
-17 | -1.4556 | 0.03642 | -0.0493 | -39.9671
-16.5 | -1.4408 | 0.03303 | -0.0482 | -43.621
-16 | -1.4239 | 0.02988 | -0.047 | -47.6539
-15.5 | -1.4043 | 0.02712 | -0.0454 | -51.781
-15 | -1.3864 | 0.02442 | -0.0435 | -56.7731
-14.5 | -1.3677 | 0.0219 | -0.0413 | -62.4521
-14 | -1.3431 | 0.01985 | -0.039 | -67.6625
-13.5 | -1.317 | 0.018 | -0.0366 | -73.1667
-13 | -1.2899 | 0.01633 | -0.0339 | -78.9896
-12.5 | -1.2636 | 0.01476 | -0.0309 | -85.6098
-12 | -1.2355 | 0.01347 | -0.0276 | -91.7223
-11.5 | -1.2095 | 0.01245 | -0.0234 | -97.1486
-11 | -1.1865 | 0.01173 | -0.0177 | -101.1509
-10.5 | -1.1424 | 0.01111 | -0.0154 | -102.8263
-10 | -1.0922 | 0.01062 | -0.0139 | -102.8437
-9.5 | -1.0401 | 0.01012 | -0.0128 | -102.7767
-9 | -0.9855 | 0.0097 | -0.0121 | -101.5979
-8.5 | -0.9298 | 0.00927 | -0.0116 | -100.302
-8 | -0.8729 | 0.00889 | -0.0114 | -98.189
-7.5 | -0.8153 | 0.0085 | -0.0112 | -95.9176
-7 | -0.7577 | 0.00808 | -0.0112 | -93.7748
-6.5 | -0.7 | 0.00762 | -0.0112 | -91.8635
-6 | -0.641 | 0.00722 | -0.0114 | -88.7812
-5.5 | -0.5813 | 0.00687 | -0.0118 | -84.6143
-5 | -0.5213 | 0.00649 | -0.0123 | -80.3236
-4.5 | -0.4608 | 0.00615 | -0.0128 | -74.9268
-4 | -0.4008 | 0.00571 | -0.0134 | -70.1926
-3.5 | -0.3414 | 0.00514 | -0.014 | -66.4202
-3 | -0.2803 | 0.00475 | -0.0148 | -59.0105
-2.5 | -0.2174 | 0.0046 | -0.0158 | -47.2609
-2 | -0.1542 | 0.00453 | -0.0168 | -34.0397
-1.5 | -0.0909 | 0.00443 | -0.0178 | -20.5192
-1 | -0.0277 | 0.00439 | -0.0189 | -6.3098
-0.5 | 0.0358 | 0.00435 | -0.0199 | 8.2299
0 | 0.0992 | 0.00436 | -0.021 | 22.7523
0.5 | 0.1627 | 0.00439 | -0.022 | 37.0615
1 | 0.2262 | 0.00438 | -0.0231 | 51.6438
1.5 | 0.2894 | 0.00446 | -0.0241 | 64.8879
2 | 0.3524 | 0.00454 | -0.0251 | 77.6211
2.5 | 0.4152 | 0.00467 | -0.026 | 88.9079
3 | 0.4778 | 0.00479 | -0.0269 | 99.7495
3.5 | 0.5398 | 0.005 | -0.0277 | 107.96
4 | 0.6004 | 0.00532 | -0.0283 | 112.8571
4.5 | 0.6563 | 0.00606 | -0.0283 | 108.3003
5 | 0.7133 | 0.00661 | -0.0283 | 107.9123
5.5 | 0.7709 | 0.00708 | -0.0284 | 108.8842
6 | 0.8278 | 0.00752 | -0.0283 | 110.0798
6.5 | 0.8842 | 0.00798 | -0.028 | 110.802
7 | 0.9395 | 0.00844 | -0.0276 | 111.3152
7.5 | 0.9925 | 0.00899 | -0.0268 | 110.4004
8 | 1.0434 | 0.00955 | -0.0256 | 109.2565
8.5 | 1.0933 | 0.01009 | -0.0241 | 108.3548
9 | 1.1416 | 0.01059 | -0.0224 | 107.7998
9.5 | 1.1865 | 0.01111 | -0.0201 | 106.7957
10 | 1.2111 | 0.01173 | -0.0144 | 103.2481
10.5 | 1.241 | 0.01255 | -0.0102 | 98.8845
11 | 1.2697 | 0.01365 | -0.0063 | 93.0183
11.5 | 1.3019 | 0.01475 | -0.0032 | 88.2644
12 | 1.3306 | 0.01617 | -0.0001 | 82.2882
12.5 | 1.358 | 0.01778 | 0.0029 | 76.378
13 | 1.3866 | 0.01944 | 0.0055 | 71.3272
13.5 | 1.4114 | 0.02144 | 0.008 | 65.8302
14 | 1.433 | 0.02378 | 0.0105 | 60.2607
14.5 | 1.4566 | 0.0261 | 0.0126 | 55.8084
15 | 1.4778 | 0.02874 | 0.0144 | 51.4196
15.5 | 1.4949 | 0.03187 | 0.0161 | 46.9062
16 | 1.5108 | 0.03524 | 0.0175 | 42.8717
16.5 | 1.5288 | 0.03858 | 0.0186 | 39.6267
17 | 1.5494 | 0.04203 | 0.0187 | 36.8641
17.5 | 1.5634 | 0.04613 | 0.0191 | 33.8912
18 | 1.5724 | 0.05086 | 0.0191 | 30.9162
18.5 | 1.5801 | 0.05594 | 0.0188 | 28.2463
19 | 1.5853 | 0.06143 | 0.018 | 25.8066
19.5 | 1.5925 | 0.06695 | 0.0169 | 23.7864
20 | 1.5971 | 0.07294 | 0.0154 | 21.8961

## 111. Re 10M Mach 0.50 (1)
BIGFOIL.COM POLAR EXPORT
NACA63-119 a=0.8
NACA63-119 a=0.8 |  |  |  | Cl Max: | 1.235 | at alpha= | 9.5 | deg
JavaFoil+Calcfoil stall+Eppler ext transition |  |  |  | L/D Max: | 93.389 | at alpha= | 4 | deg
Re: | 10000000 |  |  | Cd Min: | 0.00565 | at alpha= | -1 | deg
Mach: | 0.5 |  |  | Cl=0 at alpha= | -0.79167 | deg
|  |  |  | @ Cl=0.1, Cd= | 0.0056681
|  |  |  | @ Cl=0.4, Cd= | 0.0059382
|  |  |  | @ Cl=0.6, Cd= | 0.0069655
alpha (deg) | Cl | Cd | Cm | Cl/Cd
-20 | -1.1 | 0.17572 | 0.006 | -6.259
-19.5 | -1.086 | 0.14836 | 0.006 | -7.318
-19 | -1.058 | 0.14038 | 0.005 | -7.534
-18.5 | -1.024 | 0.13845 | 0.005 | -7.396
-18 | -0.988 | 0.13954 | 0.004 | -7.082
-17.5 | -1.002 | 0.10014 | 0.004 | -10.003
-17 | -0.975 | 0.09269 | 0.004 | -10.522
-16.5 | -0.915 | 0.10843 | 0.003 | -8.443
-16 | -0.897 | 0.10318 | 0.003 | -8.691
-15.5 | -0.907 | 0.07091 | 0.002 | -12.789
-15 | -0.864 | 0.07428 | 0.002 | -11.634
-14.5 | -0.822 | 0.08223 | 0.001 | -10.001
-14 | -0.823 | 0.05926 | 0 | -13.885
-13.5 | -0.806 | 0.04813 | 0 | -16.735
-13 | -0.793 | 0.03647 | -0.001 | -21.736
-12.5 | -0.738 | 0.04796 | -0.001 | -15.394
-12 | -0.73 | 0.03385 | -0.002 | -21.581
-11.5 | -0.708 | 0.0276 | -0.003 | -25.656
-11 | -0.67 | 0.03026 | -0.004 | -22.131
-10.5 | -0.978 | 0.02304 | -0.004 | -42.455
-10 | -1.034 | 0.02025 | -0.005 | -51.087
-9.5 | -1.038 | 0.01817 | -0.006 | -57.134
-9 | -1.019 | 0.01656 | -0.007 | -61.509
-8.5 | -0.985 | 0.01527 | -0.008 | -64.477
-8 | -0.941 | 0.01416 | -0.008 | -66.473
-7.5 | -0.892 | 0.01313 | -0.009 | -67.915
-7 | -0.837 | 0.01219 | -0.01 | -68.678
-6.5 | -0.779 | 0.01129 | -0.011 | -68.97
-6 | -0.72 | 0.00987 | -0.012 | -72.927
-5.5 | -0.657 | 0.00928 | -0.012 | -70.802
-5 | -0.592 | 0.00867 | -0.013 | -68.289
-4.5 | -0.531 | 0.00775 | -0.014 | -68.45
-4 | -0.46 | 0.00707 | -0.015 | -65.128
-3.5 | -0.389 | 0.0066 | -0.016 | -58.917
-3 | -0.318 | 0.00634 | -0.017 | -50.124
-2.5 | -0.246 | 0.00613 | -0.018 | -40.157
-2 | -0.174 | 0.00582 | -0.018 | -29.923
-1.5 | -0.102 | 0.00571 | -0.019 | -17.913
-1 | -0.03 | 0.00565 | -0.02 | -5.359
-0.5 | 0.042 | 0.00566 | -0.021 | 7.385
0 | 0.114 | 0.00567 | -0.022 | 20.122
0.5 | 0.186 | 0.00568 | -0.022 | 32.795
1 | 0.258 | 0.00577 | -0.023 | 44.783
1.5 | 0.329 | 0.00581 | -0.024 | 56.67
2 | 0.401 | 0.00594 | -0.025 | 67.473
2.5 | 0.472 | 0.00616 | -0.026 | 76.683
3 | 0.544 | 0.00665 | -0.026 | 81.731
3.5 | 0.615 | 0.00705 | -0.027 | 87.222
4 | 0.681 | 0.0073 | -0.028 | 93.389
4.5 | 0.746 | 0.00833 | -0.028 | 89.634
5 | 0.81 | 0.00925 | -0.029 | 87.574
5.5 | 0.874 | 0.01015 | -0.03 | 86.048
6 | 0.936 | 0.01086 | -0.03 | 86.176
6.5 | 0.996 | 0.0116 | -0.031 | 85.844
7 | 1.051 | 0.01325 | -0.032 | 79.276
7.5 | 1.103 | 0.01436 | -0.032 | 76.797
8 | 1.15 | 0.0154 | -0.033 | 74.656
8.5 | 1.19 | 0.01657 | -0.033 | 71.821
9 | 1.22 | 0.01792 | -0.034 | 68.077
9.5 | 1.235 | 0.01967 | -0.035 | 62.79
10 | 1.228 | 0.02174 | -0.035 | 56.48
10.5 | 1.156 | 0.02459 | -0.036 | 46.998
11 | 0.781 | 0.0289 | -0.036 | 27.028
11.5 | 0.788 | 0.04102 | -0.035 | 19.219
12 | 0.841 | 0.03296 | -0.037 | 25.499
12.5 | 0.855 | 0.04289 | -0.036 | 19.923
13 | 0.849 | 0.06374 | -0.034 | 13.316
13.5 | 0.914 | 0.04666 | -0.037 | 19.595
14 | 0.943 | 0.05064 | -0.038 | 18.619
14.5 | 0.942 | 0.07077 | -0.036 | 13.312

## 112. Re 10M Mach 0.50 (2)
BIGFOIL.COM POLAR EXPORT
NACA63-119 a=0.8
NACA63-119 a=0.8 |  |  |  | Cl Max: | 1.3616 | at alpha= | 14 | deg
XFOIL ncrit=9 |  |  |  | L/D Max: | 123.175 | at alpha= | 4 | deg
Re: | 10000000 |  |  | Cd Min: | 0.16495 | at alpha= | 19 | deg
Mach: | 0.5 |  |  | Cl=0 at alpha= | -0.77537 | deg
|  |  |  | @ Cl=0.1, Cd= | 0.004546
|  |  |  | @ Cl=0.4, Cd= | 0.0047239
|  |  |  | @ Cl=0.6, Cd= | 0.0051795
alpha (deg) | Cl | Cd | Cm | Cl/Cd
-18 | -1.0109 | 0.1384 | -0.018 | -7.3042
-17.5 | -1.0296 | 0.12618 | -0.0268 | -8.1598
-17 | -1.0489 | 0.1142 | -0.0351 | -9.1848
-16.5 | -1.0713 | 0.10228 | -0.0431 | -10.4742
-16 | -1.0953 | 0.09075 | -0.0504 | -12.0694
-15.5 | -1.121 | 0.07971 | -0.0568 | -14.0635
-15 | -1.1473 | 0.0694 | -0.062 | -16.5317
-14.5 | -1.1698 | 0.06019 | -0.0656 | -19.4351
-14 | -1.1938 | 0.05152 | -0.0679 | -23.1716
-13.5 | -1.2088 | 0.04422 | -0.0685 | -27.336
-13 | -1.2141 | 0.0381 | -0.0676 | -31.8661
-12.5 | -1.2093 | 0.03304 | -0.0657 | -36.6011
-12 | -1.196 | 0.02887 | -0.0631 | -41.4271
-11.5 | -1.1748 | 0.02552 | -0.0599 | -46.0345
-11 | -1.1495 | 0.02256 | -0.0564 | -50.953
-10.5 | -1.1201 | 0.02 | -0.0528 | -56.005
-10 | -1.0915 | 0.01755 | -0.0489 | -62.1937
-9.5 | -1.057 | 0.01555 | -0.045 | -67.9743
-9 | -1.0198 | 0.0138 | -0.0411 | -73.8986
-8.5 | -0.9854 | 0.01218 | -0.0367 | -80.9031
-8 | -0.9586 | 0.01093 | -0.0305 | -87.7036
-7.5 | -0.9167 | 0.0102 | -0.0252 | -89.8725
-7 | -0.8581 | 0.00961 | -0.0225 | -89.2924
-6.5 | -0.7966 | 0.009 | -0.0204 | -88.5111
-6 | -0.7359 | 0.00828 | -0.0186 | -88.8768
-5.5 | -0.6699 | 0.00771 | -0.0175 | -86.8872
-5 | -0.6022 | 0.00722 | -0.017 | -83.4072
-4.5 | -0.5335 | 0.00672 | -0.0167 | -79.3899
-4 | -0.4665 | 0.00608 | -0.0165 | -76.727
-3.5 | -0.399 | 0.00537 | -0.0166 | -74.3017
-3 | -0.3278 | 0.005 | -0.0172 | -65.56
-2.5 | -0.2544 | 0.0048 | -0.0181 | -53
-2 | -0.1808 | 0.0047 | -0.0191 | -38.4681
-1.5 | -0.107 | 0.0046 | -0.0202 | -23.2609
-1 | -0.0332 | 0.00455 | -0.0213 | -7.2967
-0.5 | 0.0407 | 0.00453 | -0.0225 | 8.9845
0 | 0.1147 | 0.00455 | -0.0236 | 25.2088
0.5 | 0.1884 | 0.00455 | -0.0248 | 41.4066
1 | 0.2622 | 0.00461 | -0.0259 | 56.8764
1.5 | 0.3363 | 0.00462 | -0.027 | 72.7922
2 | 0.4099 | 0.00474 | -0.028 | 86.4768
2.5 | 0.4831 | 0.00486 | -0.0289 | 99.4033
3 | 0.5562 | 0.00504 | -0.0296 | 110.3571
3.5 | 0.6284 | 0.00527 | -0.0301 | 119.241
4 | 0.6984 | 0.00567 | -0.0302 | 123.1746
4.5 | 0.7597 | 0.00653 | -0.029 | 116.34
5.5 | 0.8795 | 0.00802 | -0.0256 | 109.6633
6 | 0.9378 | 0.00866 | -0.0232 | 108.291
6.5 | 0.9901 | 0.00937 | -0.0198 | 105.667
7 | 1.0164 | 0.01021 | -0.0123 | 99.5495
7.5 | 1.0324 | 0.01181 | -0.0048 | 87.4174
8 | 1.0647 | 0.01334 | 0.0001 | 79.8126
8.5 | 1.0988 | 0.01506 | 0.0043 | 72.9615
9 | 1.1335 | 0.01694 | 0.0083 | 66.9126
9.5 | 1.1668 | 0.01904 | 0.0121 | 61.2815
10 | 1.1979 | 0.02144 | 0.0157 | 55.8722
10.5 | 1.2277 | 0.02402 | 0.0192 | 51.1116
11 | 1.2554 | 0.02693 | 0.0224 | 46.6172
11.5 | 1.2808 | 0.03018 | 0.0255 | 42.4387
12 | 1.3051 | 0.03376 | 0.0281 | 38.6582
12.5 | 1.3281 | 0.03763 | 0.0305 | 35.2936
13 | 1.3472 | 0.04199 | 0.0325 | 32.0838
13.5 | 1.3584 | 0.04722 | 0.034 | 28.7675
14 | 1.3616 | 0.05337 | 0.0347 | 25.5125
14.5 | 1.3524 | 0.06097 | 0.034 | 22.1814
15 | 1.3344 | 0.06984 | 0.0319 | 19.1065
15.5 | 1.3101 | 0.07989 | 0.0283 | 16.3988
16 | 1.286 | 0.0906 | 0.0234 | 14.1943
16.5 | 1.2597 | 0.10223 | 0.0172 | 12.3222
17 | 1.235 | 0.11425 | 0.0101 | 10.8096
17.5 | 1.2115 | 0.12659 | 0.0022 | 9.5703
18 | 1.1888 | 0.13928 | -0.0065 | 8.5353
18.5 | 1.1667 | 0.15219 | -0.0157 | 7.6661
19 | 1.148 | 0.16495 | -0.025 | 6.9597

## 113. Re 12M Mach 0.00 (1)
BIGFOIL.COM POLAR EXPORT
NACA63-119 a=0.8
NACA63-119 a=0.8 |  |  |  | Cl Max: | 1.545 | at alpha= | 16 | deg
JavaFoil+Calcfoil stall+Eppler ext transition |  |  |  | L/D Max: | 104.293 | at alpha= | 6.5 | deg
Re: | 12000000 |  |  | Cd Min: | 0.00529 | at alpha= | -0.5 | deg
Mach: | 0 |  |  | Cl=0 at alpha= | -0.79032 | deg
|  |  |  | @ Cl=0.1, Cd= | 0.0052905
|  |  |  | @ Cl=0.4, Cd= | 0.0057816
|  |  |  | @ Cl=0.6, Cd= | 0.0065439
alpha (deg) | Cl | Cd | Cm | Cl/Cd
-20 | -1.364 | 0.05165 | 0.007 | -26.398
-19.5 | -1.379 | 0.04715 | 0.007 | -29.241
-19 | -1.391 | 0.04326 | 0.006 | -32.155
-18.5 | -1.4 | 0.04006 | 0.006 | -34.952
-18 | -1.408 | 0.03641 | 0.005 | -38.661
-17.5 | -1.411 | 0.0336 | 0.005 | -41.987
-17 | -1.412 | 0.03087 | 0.004 | -45.734
-16.5 | -1.409 | 0.02842 | 0.003 | -49.576
-16 | -1.402 | 0.02647 | 0.003 | -52.979
-15.5 | -1.392 | 0.02469 | 0.002 | -56.359
-15 | -1.379 | 0.02283 | 0.002 | -60.402
-14.5 | -1.362 | 0.0215 | 0.001 | -63.331
-14 | -1.341 | 0.02001 | 0 | -67.037
-13.5 | -1.318 | 0.01864 | 0 | -70.682
-13 | -1.291 | 0.01742 | -0.001 | -74.1
-12.5 | -1.26 | 0.01631 | -0.001 | -77.258
-12 | -1.227 | 0.01513 | -0.002 | -81.087
-11.5 | -1.189 | 0.0142 | -0.003 | -83.729
-11 | -1.149 | 0.01325 | -0.003 | -86.726
-10.5 | -1.107 | 0.01248 | -0.004 | -88.678
-10 | -1.063 | 0.01177 | -0.005 | -90.31
-9.5 | -1.016 | 0.01118 | -0.005 | -90.915
-9 | -0.968 | 0.01061 | -0.006 | -91.179
-8.5 | -0.918 | 0.01008 | -0.007 | -91.043
-8 | -0.867 | 0.0096 | -0.007 | -90.281
-7.5 | -0.815 | 0.00907 | -0.008 | -89.867
-7 | -0.762 | 0.00857 | -0.009 | -88.861
-6.5 | -0.703 | 0.00825 | -0.01 | -85.186
-6 | -0.643 | 0.0076 | -0.01 | -84.605
-5.5 | -0.583 | 0.00733 | -0.011 | -79.519
-5 | -0.522 | 0.00706 | -0.012 | -73.953
-4.5 | -0.461 | 0.00667 | -0.012 | -69.099
-4 | -0.399 | 0.0064 | -0.013 | -62.418
-3.5 | -0.338 | 0.00607 | -0.014 | -55.64
-3 | -0.276 | 0.00593 | -0.014 | -46.481
-2.5 | -0.213 | 0.00574 | -0.015 | -37.124
-2 | -0.151 | 0.00553 | -0.016 | -27.292
-1.5 | -0.089 | 0.00542 | -0.017 | -16.364
-1 | -0.026 | 0.00531 | -0.017 | -4.944
-0.5 | 0.036 | 0.00529 | -0.018 | 6.846
0 | 0.099 | 0.00529 | -0.019 | 18.66
0.5 | 0.161 | 0.00532 | -0.019 | 30.322
1 | 0.224 | 0.00537 | -0.02 | 41.702
1.5 | 0.285 | 0.00543 | -0.021 | 52.532
2 | 0.348 | 0.00553 | -0.021 | 62.832
2.5 | 0.41 | 0.00583 | -0.022 | 70.294
3 | 0.472 | 0.00602 | -0.023 | 78.321
3.5 | 0.534 | 0.00624 | -0.024 | 85.517
4 | 0.595 | 0.00651 | -0.024 | 91.493
4.5 | 0.657 | 0.00693 | -0.025 | 94.719
5 | 0.718 | 0.00737 | -0.026 | 97.346
5.5 | 0.778 | 0.00787 | -0.026 | 98.813
6 | 0.838 | 0.00833 | -0.027 | 100.53
6.5 | 0.897 | 0.0086 | -0.028 | 104.293
7 | 0.946 | 0.0091 | -0.028 | 103.948
7.5 | 0.997 | 0.01003 | -0.029 | 99.462
8 | 1.049 | 0.01059 | -0.029 | 99.084
8.5 | 1.1 | 0.01109 | -0.03 | 99.186
9 | 1.15 | 0.01165 | -0.03 | 98.665
9.5 | 1.197 | 0.01224 | -0.031 | 97.795
10 | 1.243 | 0.01288 | -0.031 | 96.529
10.5 | 1.285 | 0.01359 | -0.032 | 94.601
11 | 1.325 | 0.01438 | -0.032 | 92.141
11.5 | 1.362 | 0.01526 | -0.033 | 89.255
12 | 1.396 | 0.01613 | -0.033 | 86.541
12.5 | 1.426 | 0.01709 | -0.034 | 83.431
13 | 1.454 | 0.01817 | -0.034 | 80.02
13.5 | 1.478 | 0.01928 | -0.035 | 76.644
14 | 1.498 | 0.02068 | -0.035 | 72.421
14.5 | 1.515 | 0.022 | -0.036 | 68.856
15 | 1.529 | 0.02342 | -0.036 | 65.273
15.5 | 1.538 | 0.0253 | -0.037 | 60.811
16 | 1.545 | 0.02715 | -0.037 | 56.897
16.5 | 1.544 | 0.02939 | -0.037 | 52.544
17 | 1.54 | 0.03156 | -0.038 | 48.799
17.5 | 1.533 | 0.03382 | -0.038 | 45.329
18 | 1.521 | 0.03675 | -0.038 | 41.387
18.5 | 1.506 | 0.03992 | -0.039 | 37.717
19 | 1.489 | 0.04263 | -0.039 | 34.935
19.5 | 1.469 | 0.04582 | -0.039 | 32.066
20 | 1.447 | 0.04933 | -0.04 | 29.342

## 114. Re 12M Mach 0.00 (2)
BIGFOIL.COM POLAR EXPORT
NACA63-119 a=0.8
NACA63-119 a=0.8 |  |  |  | Cl Max: | 1.6684 | at alpha= | 20 | deg
XFOIL ncrit=9 |  |  |  | L/D Max: | 115.521 | at alpha= | 9.5 | deg
Re: | 12000000 |  |  | Cd Min: | 0.05064 | at alpha= | 20 | deg
Mach: | 0 |  |  | Cl=0 at alpha= | -0.78383 | deg
|  |  |  | @ Cl=0.1, Cd= | 0.0042308
|  |  |  | @ Cl=0.4, Cd= | 0.0045754
|  |  |  | @ Cl=0.6, Cd= | 0.0057083
alpha (deg) | Cl | Cd | Cm | Cl/Cd
-20 | -1.6016 | 0.04379 | -0.0369 | -36.5746
-19.5 | -1.5944 | 0.03982 | -0.0367 | -40.0402
-19 | -1.5805 | 0.03625 | -0.0369 | -43.6
-18.5 | -1.5668 | 0.03276 | -0.0369 | -47.8266
-18 | -1.5488 | 0.02975 | -0.0366 | -52.0605
-17.5 | -1.5203 | 0.02725 | -0.0377 | -55.7908
-17 | -1.5035 | 0.02488 | -0.0362 | -60.4301
-16.5 | -1.4825 | 0.02283 | -0.0347 | -64.9365
-16 | -1.4623 | 0.02079 | -0.0329 | -70.3367
-15.5 | -1.4429 | 0.01882 | -0.0308 | -76.6684
-15 | -1.4191 | 0.0172 | -0.0287 | -82.5058
-14.5 | -1.3938 | 0.01577 | -0.0264 | -88.383
-14 | -1.3667 | 0.01456 | -0.024 | -93.8668
-13.5 | -1.3411 | 0.01347 | -0.021 | -99.562
-13 | -1.3233 | 0.01247 | -0.0161 | -106.1187
-12.5 | -1.2978 | 0.01187 | -0.0117 | -109.3345
-12 | -1.2545 | 0.01137 | -0.0102 | -110.3342
-11.5 | -1.2079 | 0.01091 | -0.0092 | -110.7149
-11 | -1.1601 | 0.01044 | -0.0084 | -111.1207
-10.5 | -1.1095 | 0.01002 | -0.008 | -110.7285
-10 | -1.0574 | 0.00966 | -0.0078 | -109.4617
-9.5 | -1.0047 | 0.00926 | -0.0077 | -108.4989
-9 | -0.9504 | 0.00893 | -0.0079 | -106.4278
-8.5 | -0.8958 | 0.0086 | -0.008 | -104.1628
-8 | -0.8404 | 0.00826 | -0.0083 | -101.7433
-7.5 | -0.7845 | 0.00796 | -0.0087 | -98.5553
-7 | -0.7287 | 0.00757 | -0.009 | -96.2616
-6.5 | -0.6725 | 0.00721 | -0.0094 | -93.2732
-6 | -0.6156 | 0.00686 | -0.01 | -89.7376
-5.5 | -0.5578 | 0.00659 | -0.0106 | -84.6434
-5 | -0.4998 | 0.00627 | -0.0113 | -79.7129
-4.5 | -0.4417 | 0.00598 | -0.012 | -73.8629
-3.5 | -0.3258 | 0.00517 | -0.0134 | -63.0174
-3 | -0.2678 | 0.00469 | -0.0142 | -57.1002
-2.5 | -0.2079 | 0.00452 | -0.0152 | -45.9956
-2 | -0.1473 | 0.00443 | -0.0162 | -33.2506
-1.5 | -0.0868 | 0.00434 | -0.0172 | -20
-1 | -0.0262 | 0.00425 | -0.0182 | -6.1647
-0.5 | 0.0344 | 0.00424 | -0.0193 | 8.1132
0 | 0.0954 | 0.00423 | -0.0203 | 22.5532
0.5 | 0.1561 | 0.00424 | -0.0213 | 36.816
1 | 0.2169 | 0.00429 | -0.0223 | 50.5594
1.5 | 0.2773 | 0.00436 | -0.0233 | 63.6009
2 | 0.3375 | 0.00445 | -0.0243 | 75.8427
2.5 | 0.3977 | 0.00457 | -0.0252 | 87.0241
3 | 0.4575 | 0.00471 | -0.0261 | 97.1338
3.5 | 0.5166 | 0.00493 | -0.0269 | 104.787
4 | 0.573 | 0.00543 | -0.0274 | 105.5249
4.5 | 0.6283 | 0.006 | -0.0277 | 104.7167
5 | 0.6843 | 0.00643 | -0.0281 | 106.423
5.5 | 0.7407 | 0.00678 | -0.0285 | 109.2478
6 | 0.7962 | 0.00718 | -0.0288 | 110.8914
6.5 | 0.8516 | 0.00753 | -0.029 | 113.0943
7 | 0.9058 | 0.00794 | -0.0291 | 114.0806
7.5 | 0.9588 | 0.00838 | -0.029 | 114.4153
8 | 1.0108 | 0.00884 | -0.0287 | 114.3439
8.5 | 1.0621 | 0.00928 | -0.0283 | 114.4504
9 | 1.1132 | 0.00967 | -0.0279 | 115.1189
9.5 | 1.1633 | 0.01007 | -0.0273 | 115.5214
10 | 1.2109 | 0.01051 | -0.0263 | 115.2141
10.5 | 1.257 | 0.01095 | -0.0251 | 114.7945
11 | 1.2979 | 0.01146 | -0.0231 | 113.2548
11.5 | 1.3222 | 0.01199 | -0.018 | 110.2752
12 | 1.3481 | 0.01278 | -0.0139 | 105.4851
12.5 | 1.3752 | 0.01372 | -0.0105 | 100.2332
13 | 1.4044 | 0.01474 | -0.0078 | 95.2782
13.5 | 1.4328 | 0.0159 | -0.0052 | 90.1132
14 | 1.4576 | 0.01735 | -0.0025 | 84.0115
14.5 | 1.4817 | 0.01895 | -0.0001 | 78.19
15 | 1.5073 | 0.02058 | 0.0019 | 73.241
15.5 | 1.5302 | 0.02246 | 0.0038 | 68.13
16 | 1.5482 | 0.02474 | 0.0058 | 62.5788
16.5 | 1.5665 | 0.02713 | 0.0075 | 57.7405
17 | 1.5844 | 0.0296 | 0.0091 | 53.527
17.5 | 1.6073 | 0.03204 | 0.0095 | 50.1654
18 | 1.6248 | 0.035 | 0.0102 | 46.4229
18.5 | 1.6402 | 0.03829 | 0.0107 | 42.8362
19 | 1.649 | 0.0423 | 0.0111 | 38.9835
19.5 | 1.6591 | 0.04637 | 0.0111 | 35.7796
20 | 1.6684 | 0.05064 | 0.0108 | 32.9463

## 115. Re 12M Mach 0.10 (1)
BIGFOIL.COM POLAR EXPORT
NACA63-119 a=0.8
NACA63-119 a=0.8 |  |  |  | Cl Max: | 1.53 | at alpha= | 16 | deg
JavaFoil+Calcfoil stall+Eppler ext transition |  |  |  | L/D Max: | 108.161 | at alpha= | 6.5 | deg
Re: | 12000000 |  |  | Cd Min: | 0.00529 | at alpha= | 0 | deg
Mach: | 0.1 |  |  | Cl=0 at alpha= | -0.79032 | deg
|  |  |  | @ Cl=0.1, Cd= | 0.0052903
|  |  |  | @ Cl=0.4, Cd= | 0.0057705
|  |  |  | @ Cl=0.6, Cd= | 0.0065239
alpha (deg) | Cl | Cd | Cm | Cl/Cd
-20 | -1.32 | 0.05565 | 0.007 | -23.711
-19.5 | -1.34 | 0.05025 | 0.007 | -26.658
-19 | -1.357 | 0.04559 | 0.006 | -29.761
-18.5 | -1.371 | 0.04164 | 0.006 | -32.918
-18 | -1.382 | 0.03786 | 0.005 | -36.503
-17.5 | -1.389 | 0.03473 | 0.005 | -39.991
-17 | -1.393 | 0.03184 | 0.004 | -43.747
-16.5 | -1.393 | 0.02925 | 0.003 | -47.637
-16 | -1.389 | 0.02719 | 0.003 | -51.103
-15.5 | -1.382 | 0.02531 | 0.002 | -54.592
-15 | -1.371 | 0.02374 | 0.002 | -57.735
-14.5 | -1.356 | 0.022 | 0.001 | -61.633
-14 | -1.337 | 0.02044 | 0 | -65.435
-13.5 | -1.315 | 0.01902 | 0 | -69.156
-13 | -1.29 | 0.01776 | -0.001 | -72.627
-12.5 | -1.26 | 0.0166 | -0.001 | -75.926
-12 | -1.227 | 0.01549 | -0.002 | -79.213
-11.5 | -1.19 | 0.01444 | -0.003 | -82.426
-11 | -1.151 | 0.01353 | -0.003 | -85.092
-10.5 | -1.109 | 0.01267 | -0.004 | -87.567
-10 | -1.065 | 0.01199 | -0.005 | -88.814
-9.5 | -1.019 | 0.01136 | -0.005 | -89.663
-9 | -0.971 | 0.01073 | -0.006 | -90.491
-8.5 | -0.921 | 0.01018 | -0.007 | -90.476
-8 | -0.869 | 0.00971 | -0.007 | -89.471
-7.5 | -0.817 | 0.00883 | -0.008 | -92.558
-7 | -0.765 | 0.00861 | -0.009 | -88.849
-6.5 | -0.706 | 0.00826 | -0.01 | -85.469
-6 | -0.646 | 0.00761 | -0.01 | -84.932
-5.5 | -0.586 | 0.00735 | -0.011 | -79.671
-5 | -0.525 | 0.00711 | -0.012 | -73.846
-4.5 | -0.463 | 0.00676 | -0.012 | -68.515
-4 | -0.401 | 0.0064 | -0.013 | -62.695
-3.5 | -0.339 | 0.00611 | -0.014 | -55.554
-3 | -0.277 | 0.00592 | -0.015 | -46.752
-2.5 | -0.214 | 0.00574 | -0.015 | -37.318
-2 | -0.152 | 0.00552 | -0.016 | -27.469
-1.5 | -0.089 | 0.00541 | -0.017 | -16.465
-1 | -0.026 | 0.00537 | -0.017 | -4.916
-0.5 | 0.036 | 0.00532 | -0.018 | 6.844
0 | 0.099 | 0.00529 | -0.019 | 18.767
0.5 | 0.162 | 0.00531 | -0.019 | 30.496
1 | 0.225 | 0.00536 | -0.02 | 41.941
1.5 | 0.287 | 0.00547 | -0.021 | 52.477
2 | 0.349 | 0.00556 | -0.022 | 62.797
2.5 | 0.412 | 0.00582 | -0.022 | 70.723
3 | 0.474 | 0.00606 | -0.023 | 78.236
3.5 | 0.536 | 0.00631 | -0.024 | 84.951
4 | 0.598 | 0.00651 | -0.024 | 91.958
4.5 | 0.66 | 0.00694 | -0.025 | 95.128
5 | 0.721 | 0.00745 | -0.026 | 96.803
5.5 | 0.782 | 0.0079 | -0.026 | 98.9
6 | 0.842 | 0.00835 | -0.027 | 100.778
6.5 | 0.895 | 0.00828 | -0.028 | 108.161
7 | 0.95 | 0.00918 | -0.028 | 103.421
7.5 | 1.001 | 0.01012 | -0.029 | 98.935
8 | 1.053 | 0.01071 | -0.029 | 98.355
8.5 | 1.104 | 0.01123 | -0.03 | 98.359
9 | 1.154 | 0.01178 | -0.03 | 97.924
9.5 | 1.201 | 0.01241 | -0.031 | 96.741
10 | 1.247 | 0.01305 | -0.031 | 95.492
10.5 | 1.289 | 0.01378 | -0.032 | 93.487
11 | 1.327 | 0.01461 | -0.032 | 90.881
11.5 | 1.363 | 0.01549 | -0.033 | 88.014
12 | 1.397 | 0.01639 | -0.034 | 85.179
12.5 | 1.426 | 0.01741 | -0.034 | 81.924
13 | 1.452 | 0.0185 | -0.035 | 78.508
13.5 | 1.475 | 0.01977 | -0.035 | 74.574
14 | 1.493 | 0.02113 | -0.035 | 70.653
14.5 | 1.509 | 0.0225 | -0.036 | 67.047
15 | 1.52 | 0.02413 | -0.036 | 62.98
15.5 | 1.527 | 0.02594 | -0.037 | 58.859
16 | 1.53 | 0.02788 | -0.037 | 54.887
16.5 | 1.527 | 0.03023 | -0.037 | 50.507
17 | 1.519 | 0.03254 | -0.038 | 46.694
17.5 | 1.507 | 0.03537 | -0.038 | 42.602
18 | 1.492 | 0.03805 | -0.039 | 39.21
18.5 | 1.473 | 0.04144 | -0.039 | 35.532
19 | 1.452 | 0.04436 | -0.039 | 32.731
19.5 | 1.427 | 0.04785 | -0.039 | 29.829
20 | 1.399 | 0.05239 | -0.04 | 26.712

## 116. Re 12M Mach 0.10 (2)
BIGFOIL.COM POLAR EXPORT
NACA63-119 a=0.8
NACA63-119 a=0.8 |  |  |  | Cl Max: | 1.6648 | at alpha= | 20 | deg
XFOIL ncrit=9 |  |  |  | L/D Max: | 114.966 | at alpha= | 9.5 | deg
Re: | 12000000 |  |  | Cd Min: | 0.05315 | at alpha= | 20 | deg
Mach: | 0.1 |  |  | Cl=0 at alpha= | -0.78361 | deg
|  |  |  | @ Cl=0.1, Cd= | 0.0042407
|  |  |  | @ Cl=0.4, Cd= | 0.0045792
|  |  |  | @ Cl=0.6, Cd= | 0.0056772
alpha (deg) | Cl | Cd | Cm | Cl/Cd
-20 | -1.6144 | 0.04685 | -0.0345 | -34.4589
-19.5 | -1.6066 | 0.04294 | -0.0341 | -37.415
-19 | -1.5955 | 0.03908 | -0.0341 | -40.8265
-18.5 | -1.5649 | 0.03492 | -0.038 | -44.8139
-18 | -1.5469 | 0.03151 | -0.0383 | -49.0924
-17.5 | -1.5178 | 0.02866 | -0.0399 | -52.9588
-17 | -1.5002 | 0.02623 | -0.0385 | -57.1941
-16.5 | -1.4802 | 0.024 | -0.037 | -61.675
-16 | -1.4592 | 0.0219 | -0.0353 | -66.6301
-15.5 | -1.44 | 0.01981 | -0.0332 | -72.6906
-15 | -1.4175 | 0.01801 | -0.0311 | -78.7063
-14.5 | -1.3932 | 0.01642 | -0.0288 | -84.8477
-14 | -1.3662 | 0.0151 | -0.0264 | -90.4768
-13.5 | -1.3385 | 0.01395 | -0.0237 | -95.9498
-13 | -1.3166 | 0.01284 | -0.0198 | -102.5389
-12.5 | -1.3014 | 0.01207 | -0.0136 | -107.821
-12 | -1.2604 | 0.01153 | -0.0117 | -109.3148
-11.5 | -1.2141 | 0.01106 | -0.0105 | -109.774
-11 | -1.1666 | 0.01057 | -0.0095 | -110.369
-10.5 | -1.1164 | 0.01012 | -0.0089 | -110.3162
-10 | -1.064 | 0.00975 | -0.0086 | -109.1282
-9.5 | -1.0112 | 0.00934 | -0.0083 | -108.2655
-9 | -0.9565 | 0.00901 | -0.0084 | -106.1598
-8.5 | -0.9017 | 0.00866 | -0.0085 | -104.1224
-8 | -0.8459 | 0.00832 | -0.0087 | -101.6707
-7.5 | -0.7897 | 0.00801 | -0.009 | -98.5893
-7 | -0.7335 | 0.00762 | -0.0093 | -96.2598
-6.5 | -0.677 | 0.00725 | -0.0097 | -93.3793
-6 | -0.6197 | 0.00689 | -0.0102 | -89.9419
-5.5 | -0.5614 | 0.00662 | -0.0108 | -84.8036
-5 | -0.5031 | 0.0063 | -0.0114 | -79.8571
-4.5 | -0.4446 | 0.006 | -0.0121 | -74.1
-3.5 | -0.3281 | 0.00518 | -0.0135 | -63.3398
-3 | -0.2696 | 0.0047 | -0.0143 | -57.3617
-2.5 | -0.2093 | 0.00453 | -0.0153 | -46.2031
-2 | -0.1483 | 0.00443 | -0.0163 | -33.4763
-1.5 | -0.0874 | 0.00435 | -0.0173 | -20.092
-1 | -0.0264 | 0.00426 | -0.0183 | -6.1972
-0.5 | 0.0346 | 0.00424 | -0.0194 | 8.1604
0 | 0.096 | 0.00424 | -0.0204 | 22.6415
0.5 | 0.1572 | 0.00425 | -0.0214 | 36.9882
1 | 0.2183 | 0.0043 | -0.0225 | 50.7674
1.5 | 0.2792 | 0.00436 | -0.0234 | 64.0367
2 | 0.3398 | 0.00446 | -0.0244 | 76.1883
2.5 | 0.4004 | 0.00458 | -0.0254 | 87.4236
3 | 0.4606 | 0.00471 | -0.0263 | 97.7919
3.5 | 0.5201 | 0.00494 | -0.0271 | 105.2834
4 | 0.5769 | 0.00544 | -0.0275 | 106.0478
4.5 | 0.6324 | 0.00601 | -0.0278 | 105.2246
5 | 0.6887 | 0.00646 | -0.0282 | 106.6099
5.5 | 0.7454 | 0.00682 | -0.0285 | 109.2962
6 | 0.8012 | 0.00722 | -0.0288 | 110.9695
6.5 | 0.857 | 0.00757 | -0.029 | 113.21
7 | 0.9115 | 0.00799 | -0.029 | 114.0801
7.5 | 0.9646 | 0.00844 | -0.0288 | 114.2891
8 | 1.0167 | 0.00892 | -0.0284 | 113.9798
8.5 | 1.0681 | 0.00937 | -0.0279 | 113.9915
9 | 1.1192 | 0.00977 | -0.0273 | 114.5548
9.5 | 1.1692 | 0.01017 | -0.0266 | 114.9656
10 | 1.2166 | 0.01062 | -0.0254 | 114.5574
10.5 | 1.2617 | 0.01109 | -0.0239 | 113.7692
11 | 1.2948 | 0.01159 | -0.0202 | 111.717
11.5 | 1.32 | 0.01225 | -0.0155 | 107.7551
12 | 1.3471 | 0.01312 | -0.0117 | 102.6753
12.5 | 1.3747 | 0.01414 | -0.0084 | 97.2207
13 | 1.4049 | 0.01522 | -0.0058 | 92.3062
13.5 | 1.432 | 0.01652 | -0.0031 | 86.6828
14 | 1.4569 | 0.01805 | -0.0005 | 80.7147
14.5 | 1.4811 | 0.01976 | 0.0019 | 74.9545
15 | 1.5058 | 0.02154 | 0.0039 | 69.9071
15.5 | 1.5282 | 0.02355 | 0.0059 | 64.8917
16 | 1.5456 | 0.02599 | 0.0078 | 59.469
16.5 | 1.5631 | 0.02858 | 0.0095 | 54.6921
17 | 1.5817 | 0.03115 | 0.0109 | 50.7769
17.5 | 1.6039 | 0.0338 | 0.0112 | 47.4527
18 | 1.6203 | 0.03703 | 0.0119 | 43.7564
18.5 | 1.6341 | 0.04059 | 0.0123 | 40.2587
19 | 1.6435 | 0.0447 | 0.0126 | 36.7673
19.5 | 1.6537 | 0.04888 | 0.0125 | 33.8318
20 | 1.6648 | 0.05315 | 0.0121 | 31.3227

## 117. Re 12M Mach 0.25 (1)
BIGFOIL.COM POLAR EXPORT
NACA63-119 a=0.8
NACA63-119 a=0.8 |  |  |  | Cl Max: | 1.448 | at alpha= | 14 | deg
JavaFoil+Calcfoil stall+Eppler ext transition |  |  |  | L/D Max: | 108.732 | at alpha= | 6 | deg
Re: | 12000000 |  |  | Cd Min: | 0.00536 | at alpha= | -0.5 | deg
Mach: | 0.25 |  |  | Cl=0 at alpha= | -0.78906 | deg
|  |  |  | @ Cl=0.1, Cd= | 0.0053697
|  |  |  | @ Cl=0.4, Cd= | 0.005823
|  |  |  | @ Cl=0.6, Cd= | 0.0065991
alpha (deg) | Cl | Cd | Cm | Cl/Cd
-19.5 | -1.004 | 0.08031 | 0.006 | -12.503
-19 | -1.063 | 0.06691 | 0.006 | -15.885
-18.5 | -1.114 | 0.05781 | 0.006 | -19.264
-18 | -1.156 | 0.05208 | 0.005 | -22.202
-17.5 | -1.197 | 0.04538 | 0.005 | -26.38
-17 | -1.232 | 0.03949 | 0.004 | -31.206
-16.5 | -1.259 | 0.0355 | 0.003 | -35.476
-16 | -1.279 | 0.03252 | 0.003 | -39.333
-15.5 | -1.294 | 0.02955 | 0.002 | -43.781
-15 | -1.301 | 0.02723 | 0.002 | -47.792
-14.5 | -1.303 | 0.02493 | 0.001 | -52.274
-14 | -1.298 | 0.02331 | 0 | -55.7
-13.5 | -1.289 | 0.02166 | 0 | -59.519
-13 | -1.274 | 0.02003 | -0.001 | -63.59
-12.5 | -1.253 | 0.01847 | -0.001 | -67.858
-12 | -1.226 | 0.01719 | -0.002 | -71.353
-11.5 | -1.194 | 0.01602 | -0.003 | -74.54
-11 | -1.159 | 0.01481 | -0.003 | -78.272
-10.5 | -1.12 | 0.01382 | -0.004 | -81.029
-10 | -1.078 | 0.01303 | -0.005 | -82.712
-9.5 | -1.034 | 0.01216 | -0.005 | -84.984
-9 | -0.986 | 0.01151 | -0.006 | -85.704
-8.5 | -0.937 | 0.01085 | -0.007 | -86.308
-8 | -0.885 | 0.01026 | -0.008 | -86.283
-7.5 | -0.832 | 0.00975 | -0.008 | -85.344
-7 | -0.777 | 0.00847 | -0.009 | -91.764
-6.5 | -0.725 | 0.00858 | -0.01 | -84.479
-6 | -0.663 | 0.00786 | -0.011 | -84.352
-5.5 | -0.601 | 0.00756 | -0.011 | -79.522
-5 | -0.539 | 0.00726 | -0.012 | -74.245
-4.5 | -0.476 | 0.00693 | -0.013 | -68.672
-4 | -0.412 | 0.00655 | -0.014 | -62.948
-3.5 | -0.349 | 0.00621 | -0.014 | -56.111
-3 | -0.284 | 0.00599 | -0.015 | -47.481
-2.5 | -0.22 | 0.00581 | -0.016 | -37.923
-2 | -0.156 | 0.00561 | -0.016 | -27.771
-1.5 | -0.092 | 0.00546 | -0.017 | -16.768
-1 | -0.027 | 0.00538 | -0.018 | -5.039
-0.5 | 0.037 | 0.00536 | -0.019 | 6.977
0 | 0.102 | 0.00537 | -0.019 | 18.992
0.5 | 0.167 | 0.00537 | -0.02 | 30.998
1 | 0.231 | 0.00542 | -0.021 | 42.6
1.5 | 0.295 | 0.00553 | -0.021 | 53.283
2 | 0.359 | 0.00565 | -0.022 | 63.584
2.5 | 0.423 | 0.00592 | -0.023 | 71.414
3 | 0.487 | 0.00613 | -0.024 | 79.471
3.5 | 0.551 | 0.0064 | -0.024 | 86.053
4 | 0.615 | 0.00666 | -0.025 | 92.297
4.5 | 0.678 | 0.00715 | -0.026 | 94.768
5 | 0.741 | 0.00769 | -0.026 | 96.323
5.5 | 0.803 | 0.00823 | -0.027 | 97.548
6 | 0.857 | 0.00788 | -0.028 | 108.732
6.5 | 0.914 | 0.00915 | -0.028 | 99.926
7 | 0.968 | 0.0101 | -0.029 | 95.839
7.5 | 1.022 | 0.01078 | -0.029 | 94.762
8 | 1.075 | 0.01132 | -0.03 | 94.968
8.5 | 1.125 | 0.01189 | -0.03 | 94.653
9 | 1.174 | 0.01258 | -0.031 | 93.299
9.5 | 1.22 | 0.01328 | -0.032 | 91.859
10 | 1.264 | 0.01406 | -0.032 | 89.89
10.5 | 1.303 | 0.01495 | -0.033 | 87.177
11 | 1.338 | 0.01591 | -0.033 | 84.122
11.5 | 1.369 | 0.01697 | -0.034 | 80.652
12 | 1.395 | 0.01809 | -0.034 | 77.148
12.5 | 1.417 | 0.01932 | -0.035 | 73.323
13 | 1.433 | 0.02073 | -0.035 | 69.1
13.5 | 1.443 | 0.02228 | -0.036 | 64.774
14 | 1.448 | 0.02393 | -0.036 | 60.53
14.5 | 1.447 | 0.02581 | -0.037 | 56.062
15 | 1.44 | 0.02822 | -0.037 | 51.007
15.5 | 1.426 | 0.03072 | -0.037 | 46.429
16 | 1.406 | 0.03364 | -0.038 | 41.806
16.5 | 1.376 | 0.03692 | -0.038 | 37.284
17 | 1.338 | 0.04071 | -0.038 | 32.867
17.5 | 1.294 | 0.04455 | -0.039 | 29.043
18 | 1.242 | 0.0501 | -0.039 | 24.783
18.5 | 1.185 | 0.0555 | -0.039 | 21.354
19 | 1.123 | 0.06263 | -0.039 | 17.928

## 118. Re 12M Mach 0.25 (2)
BIGFOIL.COM POLAR EXPORT
NACA63-119 a=0.8
NACA63-119 a=0.8 |  |  |  | Cl Max: | 1.6236 | at alpha= | 20 | deg
XFOIL ncrit=9 |  |  |  | L/D Max: | 113.607 | at alpha= | 7 | deg
Re: | 12000000 |  |  | Cd Min: | 0.06988 | at alpha= | 20 | deg
Mach: | 0.25 |  |  | Cl=0 at alpha= | -0.78199 | deg
|  |  |  | @ Cl=0.1, Cd= | 0.0042799
|  |  |  | @ Cl=0.4, Cd= | 0.004581
|  |  |  | @ Cl=0.6, Cd= | 0.0054963
alpha (deg) | Cl | Cd | Cm | Cl/Cd
-18 | -1.5466 | 0.04352 | -0.0411 | -35.5377
-17 | -1.4774 | 0.03479 | -0.0491 | -42.4662
-16.5 | -1.4636 | 0.03134 | -0.0479 | -46.7007
-16 | -1.4459 | 0.02834 | -0.0465 | -51.0198
-15.5 | -1.4272 | 0.02561 | -0.0447 | -55.7282
-15 | -1.4043 | 0.02327 | -0.0429 | -60.3481
-14.5 | -1.384 | 0.02091 | -0.0405 | -66.1884
-14 | -1.3617 | 0.0188 | -0.038 | -72.4309
-13.5 | -1.3355 | 0.01701 | -0.0354 | -78.5126
-13 | -1.3064 | 0.01549 | -0.0327 | -84.3383
-12.5 | -1.2786 | 0.01408 | -0.0296 | -90.8097
-12 | -1.2536 | 0.01281 | -0.0257 | -97.861
-11.5 | -1.2356 | 0.01187 | -0.0197 | -104.0944
-11 | -1.1971 | 0.01134 | -0.0163 | -105.5644
-10.5 | -1.1498 | 0.01078 | -0.0144 | -106.6605
-10 | -1.0991 | 0.01027 | -0.013 | -107.0204
-9.5 | -1.0451 | 0.00985 | -0.0122 | -106.1015
-9 | -0.9902 | 0.0094 | -0.0115 | -105.3404
-8.5 | -0.9333 | 0.00904 | -0.0112 | -103.2412
-8 | -0.8758 | 0.00866 | -0.011 | -101.1316
-7.5 | -0.8177 | 0.00831 | -0.0109 | -98.3995
-7 | -0.7595 | 0.00792 | -0.011 | -95.8965
-6.5 | -0.7011 | 0.00749 | -0.0111 | -93.6048
-6 | -0.6421 | 0.00709 | -0.0113 | -90.5642
-5.5 | -0.582 | 0.00676 | -0.0117 | -86.0947
-5 | -0.5217 | 0.00642 | -0.0122 | -81.2617
-4.5 | -0.4609 | 0.00609 | -0.0128 | -75.6814
-4 | -0.4004 | 0.00571 | -0.0134 | -70.1226
-3.5 | -0.3404 | 0.00521 | -0.0141 | -65.3359
-3 | -0.2799 | 0.00474 | -0.0148 | -59.0506
-2.5 | -0.2173 | 0.00456 | -0.0158 | -47.6535
-2 | -0.154 | 0.00446 | -0.0168 | -34.5291
-1.5 | -0.0909 | 0.00437 | -0.0178 | -20.8009
-1 | -0.0276 | 0.00428 | -0.0189 | -6.4486
-0.5 | 0.0357 | 0.00426 | -0.0199 | 8.3803
0 | 0.0994 | 0.00428 | -0.021 | 23.2243
0.5 | 0.1629 | 0.00427 | -0.0221 | 38.1499
1 | 0.2263 | 0.00432 | -0.0231 | 52.3843
1.5 | 0.2894 | 0.00438 | -0.0241 | 66.0731
2 | 0.3523 | 0.00449 | -0.0251 | 78.4633
2.5 | 0.4152 | 0.00461 | -0.026 | 90.0651
3 | 0.4777 | 0.00476 | -0.0269 | 100.3571
3.5 | 0.5395 | 0.00498 | -0.0277 | 108.3333
4 | 0.5985 | 0.00548 | -0.0281 | 109.2153
4.5 | 0.6554 | 0.0061 | -0.0282 | 107.4426
5.5 | 0.7715 | 0.00699 | -0.0285 | 110.372
6 | 0.829 | 0.00743 | -0.0285 | 111.5747
6.5 | 0.886 | 0.00783 | -0.0283 | 113.1545
7 | 0.9418 | 0.00829 | -0.0279 | 113.6068
7.5 | 0.9949 | 0.00883 | -0.0271 | 112.6727
8 | 1.0475 | 0.00934 | -0.0261 | 112.152
8.5 | 1.0993 | 0.0098 | -0.025 | 112.1735
9 | 1.1495 | 0.01028 | -0.0236 | 111.8191
9.5 | 1.1958 | 0.01079 | -0.0215 | 110.8248
10 | 1.2297 | 0.01128 | -0.0171 | 109.016
10.5 | 1.2546 | 0.01209 | -0.0118 | 103.7717
11 | 1.2857 | 0.01299 | -0.0081 | 98.9761
11.5 | 1.3158 | 0.01413 | -0.0046 | 93.121
12 | 1.3451 | 0.01544 | -0.0013 | 87.1179
12.5 | 1.3755 | 0.01684 | 0.0015 | 81.6805
13 | 1.403 | 0.01851 | 0.0043 | 75.7969
13.5 | 1.4262 | 0.02053 | 0.0072 | 69.4691
14 | 1.4528 | 0.0225 | 0.0095 | 64.5689
14.5 | 1.4758 | 0.0248 | 0.0118 | 59.5081
15 | 1.4939 | 0.02759 | 0.0139 | 54.1464
15.5 | 1.513 | 0.03048 | 0.0157 | 49.6391
16 | 1.5338 | 0.03342 | 0.0171 | 45.8947
16.5 | 1.5513 | 0.03675 | 0.0183 | 42.2122
17 | 1.5661 | 0.04042 | 0.0193 | 38.7457
17.5 | 1.5807 | 0.0445 | 0.0192 | 35.5213
18 | 1.5913 | 0.04901 | 0.0195 | 32.4689
18.5 | 1.603 | 0.05356 | 0.0194 | 29.9291
19 | 1.6129 | 0.0585 | 0.0189 | 27.5709
19.5 | 1.6204 | 0.06382 | 0.0181 | 25.3902
20 | 1.6236 | 0.06988 | 0.0167 | 23.2341

## 119. Re 12M Mach 0.50 (1)
BIGFOIL.COM POLAR EXPORT
NACA63-119 a=0.8
NACA63-119 a=0.8 |  |  |  | Cl Max: | 1.237 | at alpha= | 9.5 | deg
JavaFoil+Calcfoil stall+Eppler ext transition |  |  |  | L/D Max: | 92.858 | at alpha= | 4 | deg
Re: | 12000000 |  |  | Cd Min: | 0.00561 | at alpha= | 0 | deg
Mach: | 0.5 |  |  | Cl=0 at alpha= | -0.79167 | deg
|  |  |  | @ Cl=0.1, Cd= | 0.0056139
|  |  |  | @ Cl=0.4, Cd= | 0.0059675
|  |  |  | @ Cl=0.6, Cd= | 0.0070255
alpha (deg) | Cl | Cd | Cm | Cl/Cd
-20 | -1.099 | 0.18755 | 0.006 | -5.86
-19.5 | -1.076 | 0.1671 | 0.005 | -6.442
-19 | -1.046 | 0.16275 | 0.005 | -6.428
-18.5 | -1.015 | 0.15897 | 0.004 | -6.387
-18 | -0.984 | 0.15855 | 0.004 | -6.209
-17.5 | -0.969 | 0.13034 | 0.004 | -7.438
-17 | -0.939 | 0.12586 | 0.003 | -7.458
-16.5 | -0.911 | 0.11437 | 0.003 | -7.968
-16 | -0.909 | 0.09337 | 0.003 | -9.732
-15.5 | -0.919 | 0.06281 | 0.002 | -14.626
-15 | -0.891 | 0.05752 | 0.002 | -15.491
-14.5 | -0.837 | 0.07249 | 0.001 | -11.545
-14 | -0.833 | 0.05257 | 0.001 | -15.852
-13.5 | -0.815 | 0.0429 | 0 | -18.988
-13 | -0.796 | 0.03443 | -0.001 | -23.121
-12.5 | -0.747 | 0.04291 | -0.001 | -17.412
-12 | -0.733 | 0.03239 | -0.002 | -22.616
-11.5 | -0.71 | 0.02626 | -0.003 | -27.02
-11 | -0.672 | 0.02865 | -0.004 | -23.445
-10.5 | -0.979 | 0.0224 | -0.004 | -43.717
-10 | -1.036 | 0.01959 | -0.005 | -52.894
-9.5 | -1.04 | 0.01758 | -0.006 | -59.155
-9 | -1.02 | 0.01602 | -0.007 | -63.691
-8.5 | -0.986 | 0.0148 | -0.008 | -66.625
-8 | -0.943 | 0.01368 | -0.008 | -68.962
-7.5 | -0.894 | 0.01272 | -0.009 | -70.242
-7 | -0.839 | 0.0118 | -0.01 | -71.068
-6.5 | -0.78 | 0.01097 | -0.011 | -71.102
-6 | -0.719 | 0.01021 | -0.012 | -70.476
-5.5 | -0.658 | 0.00904 | -0.012 | -72.746
-5 | -0.593 | 0.00791 | -0.013 | -75.047
-4.5 | -0.531 | 0.0078 | -0.014 | -67.996
-4 | -0.46 | 0.0073 | -0.015 | -63.056
-3.5 | -0.389 | 0.00665 | -0.016 | -58.529
-3 | -0.318 | 0.00642 | -0.017 | -49.475
-2.5 | -0.246 | 0.00618 | -0.018 | -39.794
-2 | -0.174 | 0.00594 | -0.018 | -29.315
-1.5 | -0.102 | 0.00573 | -0.019 | -17.859
-1 | -0.03 | 0.00562 | -0.02 | -5.393
-0.5 | 0.042 | 0.00563 | -0.021 | 7.428
0 | 0.114 | 0.00561 | -0.022 | 20.318
0.5 | 0.186 | 0.00561 | -0.022 | 33.168
1 | 0.258 | 0.00569 | -0.023 | 45.369
1.5 | 0.329 | 0.00579 | -0.024 | 56.837
2 | 0.401 | 0.00597 | -0.025 | 67.086
2.5 | 0.472 | 0.00636 | -0.026 | 74.332
3 | 0.544 | 0.00671 | -0.026 | 81.031
3.5 | 0.615 | 0.00711 | -0.027 | 86.501
4 | 0.682 | 0.00734 | -0.028 | 92.858
4.5 | 0.746 | 0.00848 | -0.028 | 88.031
5 | 0.811 | 0.00931 | -0.029 | 87.057
5.5 | 0.874 | 0.00999 | -0.03 | 87.564
6 | 0.937 | 0.01064 | -0.03 | 88.076
6.5 | 0.997 | 0.01135 | -0.031 | 87.811
7 | 1.052 | 0.01301 | -0.032 | 80.859
7.5 | 1.104 | 0.01391 | -0.032 | 79.371
8 | 1.151 | 0.01492 | -0.033 | 77.192
8.5 | 1.192 | 0.01607 | -0.033 | 74.159
9 | 1.222 | 0.01741 | -0.034 | 70.16
9.5 | 1.237 | 0.01908 | -0.035 | 64.862
10 | 1.23 | 0.02109 | -0.035 | 58.308
10.5 | 1.158 | 0.02389 | -0.036 | 48.456
11 | 0.783 | 0.02781 | -0.036 | 28.138
11.5 | 0.794 | 0.03808 | -0.035 | 20.859
12 | 0.842 | 0.03179 | -0.037 | 26.488
12.5 | 0.86 | 0.03999 | -0.037 | 21.505
13 | 0.865 | 0.05514 | -0.035 | 15.679
13.5 | 0.921 | 0.04308 | -0.038 | 21.375
14 | 0.948 | 0.04759 | -0.038 | 19.912
14.5 | 0.952 | 0.06409 | -0.037 | 14.859

## 120. Re 12M Mach 0.50 (2)
BIGFOIL.COM POLAR EXPORT
NACA63-119 a=0.8
NACA63-119 a=0.8 |  |  |  | Cl Max: | 1.3846 | at alpha= | 14 | deg
XFOIL ncrit=9 |  |  |  | L/D Max: | 122.032 | at alpha= | 4 | deg
Re: | 12000000 |  |  | Cd Min: | 0.16302 | at alpha= | 19 | deg
Mach: | 0.5 |  |  | Cl=0 at alpha= | -0.77591 | deg
|  |  |  | @ Cl=0.1, Cd= | 0.004428
|  |  |  | @ Cl=0.4, Cd= | 0.0046163
|  |  |  | @ Cl=0.6, Cd= | 0.0051257
alpha (deg) | Cl | Cd | Cm | Cl/Cd
-18 | -1.0245 | 0.13659 | -0.0198 | -7.5005
-17.5 | -1.0464 | 0.12408 | -0.0288 | -8.4333
-17 | -1.0672 | 0.11198 | -0.0373 | -9.5303
-16.5 | -1.0898 | 0.10014 | -0.0452 | -10.8828
-16 | -1.1132 | 0.08884 | -0.0522 | -12.5304
-15.5 | -1.1395 | 0.07785 | -0.0585 | -14.6371
-15 | -1.1667 | 0.0676 | -0.0636 | -17.2589
-14.5 | -1.1897 | 0.05846 | -0.067 | -20.3507
-14 | -1.2144 | 0.04991 | -0.069 | -24.3318
-13.5 | -1.2313 | 0.0426 | -0.0693 | -28.9038
-13 | -1.2386 | 0.03645 | -0.0682 | -33.9808
-12.5 | -1.2344 | 0.03149 | -0.066 | -39.1997
-12 | -1.2189 | 0.02755 | -0.063 | -44.2432
-11.5 | -1.1992 | 0.02418 | -0.0596 | -49.5947
-11 | -1.1728 | 0.02134 | -0.0559 | -54.9578
-10.5 | -1.1419 | 0.01889 | -0.0521 | -60.45
-10 | -1.109 | 0.01671 | -0.0482 | -66.3674
-9.5 | -1.075 | 0.01471 | -0.0441 | -73.0795
-9 | -1.0376 | 0.01304 | -0.04 | -79.5706
-8.5 | -1.0022 | 0.01158 | -0.0353 | -86.5458
-8 | -0.9803 | 0.01053 | -0.0277 | -93.0959
-7.5 | -0.9256 | 0.00988 | -0.0242 | -93.6842
-7 | -0.864 | 0.00933 | -0.0219 | -92.6045
-6.5 | -0.8009 | 0.00878 | -0.02 | -91.2187
-6 | -0.7378 | 0.00812 | -0.0183 | -90.8621
-5.5 | -0.6721 | 0.00755 | -0.0173 | -89.0199
-5 | -0.6034 | 0.00707 | -0.0168 | -85.3465
-4.5 | -0.5339 | 0.00665 | -0.0166 | -80.2857
-4 | -0.4653 | 0.0061 | -0.0166 | -76.2787
-3.5 | -0.3975 | 0.00545 | -0.0167 | -72.9358
-3 | -0.3272 | 0.00495 | -0.0172 | -66.101
-2.5 | -0.2543 | 0.00473 | -0.0181 | -53.7632
-2 | -0.1805 | 0.00462 | -0.0191 | -39.0693
-1.5 | -0.1069 | 0.00449 | -0.0202 | -23.8085
-1 | -0.0333 | 0.00443 | -0.0213 | -7.5169
-0.5 | 0.041 | 0.00442 | -0.0225 | 9.276
0 | 0.1147 | 0.00443 | -0.0237 | 25.8916
0.5 | 0.1888 | 0.00445 | -0.0249 | 42.427
1 | 0.2627 | 0.00447 | -0.026 | 58.7696
1.5 | 0.3366 | 0.00453 | -0.0271 | 74.3046
2 | 0.4101 | 0.00463 | -0.0281 | 88.5745
2.5 | 0.4833 | 0.0048 | -0.029 | 100.6875
3 | 0.5565 | 0.00495 | -0.0297 | 112.4242
3.5 | 0.6283 | 0.00524 | -0.0302 | 119.9046
4 | 0.6968 | 0.00571 | -0.0301 | 122.0315
4.5 | 0.7581 | 0.00658 | -0.0289 | 115.2128
5 | 0.8196 | 0.0073 | -0.0275 | 112.274
5.5 | 0.8812 | 0.00792 | -0.0258 | 111.2626
6 | 0.9408 | 0.00852 | -0.0236 | 110.4225
7.5 | 1.0422 | 0.01143 | -0.0057 | 91.1811
8 | 1.0777 | 0.01279 | -0.001 | 84.2611
8.5 | 1.1136 | 0.01437 | 0.0033 | 77.4948
9 | 1.1477 | 0.01622 | 0.0075 | 70.7583
10 | 1.2155 | 0.02046 | 0.015 | 59.4086
10.5 | 1.2477 | 0.02292 | 0.0186 | 54.4372
11 | 1.2757 | 0.02571 | 0.0221 | 49.6188
11.5 | 1.302 | 0.02887 | 0.0252 | 45.0987
12 | 1.3286 | 0.03223 | 0.0281 | 41.2225
12.5 | 1.3529 | 0.03594 | 0.0307 | 37.6433
13 | 1.3696 | 0.04043 | 0.0329 | 33.8758
13.5 | 1.3842 | 0.0453 | 0.0347 | 30.5563
14 | 1.3846 | 0.0516 | 0.0355 | 26.8333
14.5 | 1.3747 | 0.05911 | 0.0352 | 23.2566
15 | 1.3557 | 0.06789 | 0.0333 | 19.9691
15.5 | 1.3302 | 0.07792 | 0.0298 | 17.0714
16 | 1.3052 | 0.08859 | 0.0251 | 14.733
16.5 | 1.2779 | 0.10021 | 0.019 | 12.7522
17 | 1.2521 | 0.11223 | 0.0119 | 11.1566
17.5 | 1.2256 | 0.12487 | 0.0038 | 9.815
18 | 1.2015 | 0.13764 | -0.0049 | 8.7293
18.5 | 1.1801 | 0.1504 | -0.0139 | 7.8464
19 | 1.1618 | 0.16302 | -0.0231 | 7.1267

## 121. Re 14M Mach 0.00 (1)
BIGFOIL.COM POLAR EXPORT
NACA63-119 a=0.8
NACA63-119 a=0.8 |  |  |  | Cl Max: | 1.547 | at alpha= | 16.5 | deg
JavaFoil+Calcfoil stall+Eppler ext transition |  |  |  | L/D Max: | 106.248 | at alpha= | 6.5 | deg
Re: | 14000000 |  |  | Cd Min: | 0.0053 | at alpha= | -0.5 | deg
Mach: | 0 |  |  | Cl=0 at alpha= | -0.79032 | deg
|  |  |  | @ Cl=0.1, Cd= | 0.0053203
|  |  |  | @ Cl=0.4, Cd= | 0.0058526
|  |  |  | @ Cl=0.6, Cd= | 0.0066331
alpha (deg) | Cl | Cd | Cm | Cl/Cd
-20 | -1.365 | 0.05088 | 0.007 | -26.82
-19.5 | -1.38 | 0.046 | 0.007 | -30.008
-19 | -1.393 | 0.04202 | 0.006 | -33.147
-18.5 | -1.402 | 0.03889 | 0.006 | -36.051
-18 | -1.409 | 0.03551 | 0.005 | -39.681
-17.5 | -1.413 | 0.03243 | 0.005 | -43.592
-17 | -1.414 | 0.02978 | 0.004 | -47.475
-16.5 | -1.411 | 0.02769 | 0.003 | -50.939
-16 | -1.404 | 0.02556 | 0.003 | -54.951
-15.5 | -1.394 | 0.02383 | 0.002 | -58.508
-15 | -1.38 | 0.02224 | 0.002 | -62.079
-14.5 | -1.364 | 0.02058 | 0.001 | -66.259
-14 | -1.343 | 0.01914 | 0 | -70.198
-13.5 | -1.32 | 0.01787 | 0 | -73.846
-13 | -1.292 | 0.0167 | -0.001 | -77.388
-12.5 | -1.262 | 0.01582 | -0.001 | -79.788
-12 | -1.229 | 0.01469 | -0.002 | -83.635
-11.5 | -1.191 | 0.01374 | -0.003 | -86.661
-11 | -1.151 | 0.01284 | -0.003 | -89.684
-10.5 | -1.109 | 0.0121 | -0.004 | -91.691
-10 | -1.065 | 0.01142 | -0.005 | -93.211
-9.5 | -1.018 | 0.01085 | -0.005 | -93.864
-9 | -0.97 | 0.01032 | -0.006 | -93.926
-8.5 | -0.92 | 0.00983 | -0.007 | -93.602
-8 | -0.869 | 0.00893 | -0.007 | -97.3
-7.5 | -0.82 | 0.00878 | -0.008 | -93.389
-7 | -0.762 | 0.0084 | -0.009 | -90.743
-6.5 | -0.703 | 0.00807 | -0.01 | -87.046
-6 | -0.643 | 0.00746 | -0.01 | -86.188
-5.5 | -0.583 | 0.00722 | -0.011 | -80.795
-5 | -0.522 | 0.00699 | -0.012 | -74.679
-4.5 | -0.461 | 0.00673 | -0.012 | -68.46
-4 | -0.399 | 0.00646 | -0.013 | -61.829
-3.5 | -0.338 | 0.00613 | -0.014 | -55.064
-3 | -0.276 | 0.00594 | -0.014 | -46.379
-2.5 | -0.213 | 0.00573 | -0.015 | -37.237
-2 | -0.151 | 0.00562 | -0.016 | -26.857
-1.5 | -0.089 | 0.00547 | -0.017 | -16.203
-1 | -0.026 | 0.00536 | -0.017 | -4.904
-0.5 | 0.036 | 0.0053 | -0.018 | 6.828
0 | 0.099 | 0.00532 | -0.019 | 18.542
0.5 | 0.161 | 0.00534 | -0.019 | 30.203
1 | 0.224 | 0.00537 | -0.02 | 41.658
1.5 | 0.285 | 0.00546 | -0.021 | 52.303
2 | 0.348 | 0.00571 | -0.021 | 60.831
2.5 | 0.41 | 0.00588 | -0.022 | 69.734
3 | 0.472 | 0.00605 | -0.023 | 77.984
3.5 | 0.534 | 0.0063 | -0.024 | 84.738
4 | 0.595 | 0.0066 | -0.024 | 90.261
4.5 | 0.657 | 0.00701 | -0.025 | 93.729
5 | 0.718 | 0.00741 | -0.026 | 96.809
5.5 | 0.778 | 0.00779 | -0.026 | 99.818
6 | 0.838 | 0.00813 | -0.027 | 102.972
6.5 | 0.897 | 0.00844 | -0.028 | 106.248
7 | 0.946 | 0.00931 | -0.028 | 101.588
7.5 | 0.999 | 0.00987 | -0.029 | 101.136
8 | 1.051 | 0.01033 | -0.029 | 101.704
8.5 | 1.102 | 0.01083 | -0.03 | 101.766
9 | 1.151 | 0.01133 | -0.03 | 101.63
9.5 | 1.199 | 0.0119 | -0.031 | 100.731
10 | 1.245 | 0.01253 | -0.031 | 99.343
10.5 | 1.287 | 0.01323 | -0.032 | 97.321
11 | 1.327 | 0.01399 | -0.032 | 94.796
11.5 | 1.363 | 0.01479 | -0.033 | 92.214
12 | 1.397 | 0.01568 | -0.033 | 89.125
12.5 | 1.428 | 0.01661 | -0.034 | 85.96
13 | 1.456 | 0.01767 | -0.034 | 82.389
13.5 | 1.48 | 0.01875 | -0.035 | 78.94
14 | 1.5 | 0.01999 | -0.035 | 75.056
14.5 | 1.517 | 0.02127 | -0.036 | 71.333
15 | 1.531 | 0.02277 | -0.036 | 67.244
15.5 | 1.541 | 0.02443 | -0.037 | 63.064
16 | 1.546 | 0.02654 | -0.037 | 58.251
16.5 | 1.547 | 0.02849 | -0.037 | 54.291
17 | 1.543 | 0.03049 | -0.038 | 50.603
17.5 | 1.535 | 0.03307 | -0.038 | 46.411
18 | 1.523 | 0.03585 | -0.038 | 42.476
18.5 | 1.508 | 0.03854 | -0.039 | 39.135
19 | 1.492 | 0.04116 | -0.039 | 36.245
19.5 | 1.472 | 0.04426 | -0.039 | 33.258
20 | 1.449 | 0.04827 | -0.04 | 30.016

## 122. Re 14M Mach 0.00 (2)
BIGFOIL.COM POLAR EXPORT
NACA63-119 a=0.8
NACA63-119 a=0.8 |  |  |  | Cl Max: | 1.6896 | at alpha= | 20 | deg
XFOIL ncrit=9 |  |  |  | L/D Max: | 118.693 | at alpha= | 10 | deg
Re: | 14000000 |  |  | Cd Min: | 0.04838 | at alpha= | 20 | deg
Mach: | 0 |  |  | Cl=0 at alpha= | -0.78454 | deg
|  |  |  | @ Cl=0.1, Cd= | 0.0041708
|  |  |  | @ Cl=0.4, Cd= | 0.0045475
|  |  |  | @ Cl=0.6, Cd= | 0.00577
alpha (deg) | Cl | Cd | Cm | Cl/Cd
-20 | -1.6554 | 0.04245 | -0.0301 | -38.9965
-19.5 | -1.6426 | 0.03872 | -0.0304 | -42.4225
-19 | -1.6214 | 0.03515 | -0.0318 | -46.128
-18.5 | -1.5869 | 0.03144 | -0.0358 | -50.4739
-18 | -1.5539 | 0.02855 | -0.0384 | -54.4273
-17.5 | -1.5388 | 0.02603 | -0.0369 | -59.1164
-17 | -1.5198 | 0.02382 | -0.0354 | -63.8035
-16.5 | -1.5002 | 0.02171 | -0.0337 | -69.1018
-16 | -1.4771 | 0.0199 | -0.032 | -74.2261
-15.5 | -1.4549 | 0.01813 | -0.03 | -80.2482
-15 | -1.432 | 0.01651 | -0.0277 | -86.7353
-14.5 | -1.4084 | 0.01506 | -0.0251 | -93.5193
-14 | -1.3819 | 0.0139 | -0.0224 | -99.4173
-13.5 | -1.3567 | 0.01292 | -0.0191 | -105.0077
-13 | -1.341 | 0.01214 | -0.0133 | -110.4613
-12.5 | -1.3055 | 0.01156 | -0.0106 | -112.9325
-12 | -1.2615 | 0.01105 | -0.0092 | -114.1629
-11.5 | -1.2136 | 0.01063 | -0.0084 | -114.1675
-11 | -1.1642 | 0.01019 | -0.0079 | -114.2493
-10.5 | -1.1136 | 0.00977 | -0.0075 | -113.9816
-10 | -1.0608 | 0.00942 | -0.0074 | -112.6115
-9.5 | -1.0076 | 0.00905 | -0.0074 | -111.337
-9 | -0.953 | 0.00873 | -0.0075 | -109.1638
-8.5 | -0.898 | 0.0084 | -0.0077 | -106.9048
-8 | -0.8421 | 0.00811 | -0.0081 | -103.8348
-7.5 | -0.7859 | 0.0078 | -0.0085 | -100.7564
-7 | -0.7297 | 0.00748 | -0.0089 | -97.5535
-6.5 | -0.6732 | 0.00711 | -0.0094 | -94.6835
-6 | -0.6161 | 0.00679 | -0.0099 | -90.7364
-5.5 | -0.5584 | 0.00647 | -0.0105 | -86.306
-5 | -0.5001 | 0.00622 | -0.0112 | -80.4019
-4.5 | -0.4418 | 0.00591 | -0.012 | -74.7547
-4 | -0.3832 | 0.00565 | -0.0127 | -67.823
-3.5 | -0.3251 | 0.00522 | -0.0135 | -62.2797
-3 | -0.2674 | 0.00473 | -0.0143 | -56.5328
-2.5 | -0.2076 | 0.00451 | -0.0152 | -46.031
-2 | -0.1471 | 0.00439 | -0.0162 | -33.508
-1.5 | -0.0867 | 0.00429 | -0.0172 | -20.2098
-1 | -0.0262 | 0.00423 | -0.0182 | -6.1939
-0.5 | 0.0346 | 0.00418 | -0.0193 | 8.2775
0 | 0.0953 | 0.00417 | -0.0203 | 22.8537
0.5 | 0.1563 | 0.00418 | -0.0213 | 37.3923
1 | 0.217 | 0.00422 | -0.0224 | 51.4218
1.5 | 0.2774 | 0.00429 | -0.0234 | 64.662
2 | 0.3374 | 0.00445 | -0.0243 | 75.8202
2.5 | 0.3975 | 0.00454 | -0.0252 | 87.5551
3 | 0.4573 | 0.00472 | -0.0261 | 96.8856
3.5 | 0.516 | 0.00496 | -0.0269 | 104.0323
4 | 0.5719 | 0.00554 | -0.0273 | 103.231
4.5 | 0.6281 | 0.006 | -0.0278 | 104.6833
5 | 0.6845 | 0.0064 | -0.0282 | 106.9531
5.5 | 0.7412 | 0.00672 | -0.0286 | 110.2976
6 | 0.7973 | 0.00707 | -0.029 | 112.7723
6.5 | 0.8525 | 0.00745 | -0.0292 | 114.4295
7 | 0.907 | 0.00784 | -0.0293 | 115.6888
8 | 1.0128 | 0.00871 | -0.029 | 116.2801
8.5 | 1.0654 | 0.00908 | -0.0288 | 117.3348
9 | 1.117 | 0.00947 | -0.0284 | 117.9514
9.5 | 1.1675 | 0.00985 | -0.0279 | 118.5279
10 | 1.2166 | 0.01025 | -0.0272 | 118.6927
10.5 | 1.263 | 0.01069 | -0.026 | 118.1478
11 | 1.307 | 0.01115 | -0.0245 | 117.2197
11.5 | 1.3378 | 0.01162 | -0.0205 | 115.1291
12 | 1.3596 | 0.01239 | -0.0155 | 109.7337
12.5 | 1.3885 | 0.01321 | -0.0122 | 105.1098
13 | 1.4175 | 0.01415 | -0.0092 | 100.1767
13.5 | 1.4442 | 0.01533 | -0.0063 | 94.2074
14 | 1.4696 | 0.01671 | -0.0036 | 87.9473
14.5 | 1.4969 | 0.01808 | -0.0014 | 82.7931
15 | 1.5208 | 0.01975 | 0.0009 | 77.0025
15.5 | 1.5428 | 0.02163 | 0.003 | 71.3269
16 | 1.5624 | 0.02376 | 0.005 | 65.7576
16.5 | 1.5833 | 0.02592 | 0.0067 | 61.0841
17 | 1.6024 | 0.02833 | 0.0082 | 56.5619
17.5 | 1.6181 | 0.03093 | 0.0098 | 52.3149
18.5 | 1.653 | 0.03709 | 0.0105 | 44.5673
19 | 1.664 | 0.04082 | 0.011 | 40.7643
19.5 | 1.6773 | 0.04449 | 0.0111 | 37.7006
20 | 1.6896 | 0.04838 | 0.011 | 34.9235

## 123. Re 14M Mach 0.10 (1)
BIGFOIL.COM POLAR EXPORT
NACA63-119 a=0.8
NACA63-119 a=0.8 |  |  |  | Cl Max: | 1.532 | at alpha= | 16 | deg
JavaFoil+Calcfoil stall+Eppler ext transition |  |  |  | L/D Max: | 105.483 | at alpha= | 6.5 | deg
Re: | 14000000 |  |  | Cd Min: | 0.0053 | at alpha= | -0.5 | deg
Mach: | 0.1 |  |  | Cl=0 at alpha= | -0.79032 | deg
|  |  |  | @ Cl=0.1, Cd= | 0.0053203
|  |  |  | @ Cl=0.4, Cd= | 0.0058395
|  |  |  | @ Cl=0.6, Cd= | 0.0067
alpha (deg) | Cl | Cd | Cm | Cl/Cd
-20 | -1.323 | 0.05356 | 0.007 | -24.692
-19.5 | -1.341 | 0.04907 | 0.007 | -27.336
-19 | -1.359 | 0.0443 | 0.006 | -30.668
-18.5 | -1.372 | 0.04043 | 0.006 | -33.947
-18 | -1.383 | 0.03699 | 0.005 | -37.391
-17.5 | -1.391 | 0.03352 | 0.005 | -41.506
-17 | -1.395 | 0.03072 | 0.004 | -45.422
-16.5 | -1.395 | 0.02851 | 0.003 | -48.93
-16 | -1.392 | 0.02626 | 0.003 | -53.004
-15.5 | -1.384 | 0.02445 | 0.002 | -56.609
-15 | -1.373 | 0.02273 | 0.002 | -60.39
-14.5 | -1.358 | 0.02106 | 0.001 | -64.497
-14 | -1.34 | 0.01955 | 0 | -68.504
-13.5 | -1.317 | 0.01824 | 0 | -72.214
-13 | -1.291 | 0.01725 | -0.001 | -74.878
-12.5 | -1.262 | 0.01612 | -0.001 | -78.293
-12 | -1.229 | 0.01505 | -0.002 | -81.672
-11.5 | -1.193 | 0.01398 | -0.003 | -85.318
-11 | -1.153 | 0.01311 | -0.003 | -87.941
-10.5 | -1.112 | 0.01228 | -0.004 | -90.553
-10 | -1.067 | 0.01161 | -0.005 | -91.939
-9.5 | -1.021 | 0.01099 | -0.005 | -92.928
-9 | -0.973 | 0.01043 | -0.006 | -93.236
-8.5 | -0.923 | 0.00992 | -0.007 | -92.984
-8 | -0.871 | 0.00865 | -0.007 | -100.742
-7.5 | -0.824 | 0.00881 | -0.008 | -93.506
-7 | -0.765 | 0.00842 | -0.009 | -90.912
-6.5 | -0.706 | 0.00809 | -0.01 | -87.294
-6 | -0.646 | 0.00749 | -0.01 | -86.246
-5.5 | -0.586 | 0.00731 | -0.011 | -80.165
-5 | -0.525 | 0.00708 | -0.012 | -74.148
-4.5 | -0.463 | 0.00674 | -0.012 | -68.769
-4 | -0.401 | 0.00646 | -0.013 | -62.107
-3.5 | -0.339 | 0.00616 | -0.014 | -55.053
-3 | -0.277 | 0.00594 | -0.015 | -46.65
-2.5 | -0.214 | 0.00577 | -0.015 | -37.149
-2 | -0.152 | 0.00566 | -0.016 | -26.832
-1.5 | -0.089 | 0.00546 | -0.017 | -16.307
-1 | -0.026 | 0.00535 | -0.017 | -4.934
-0.5 | 0.036 | 0.0053 | -0.018 | 6.865
0 | 0.099 | 0.00532 | -0.019 | 18.642
0.5 | 0.162 | 0.00534 | -0.019 | 30.367
1 | 0.225 | 0.00537 | -0.02 | 41.889
1.5 | 0.287 | 0.00545 | -0.021 | 52.596
2 | 0.349 | 0.00571 | -0.022 | 61.206
2.5 | 0.412 | 0.00587 | -0.022 | 70.16
3 | 0.474 | 0.00607 | -0.023 | 78.104
3.5 | 0.536 | 0.00634 | -0.024 | 84.604
4 | 0.598 | 0.00669 | -0.024 | 89.496
4.5 | 0.66 | 0.007 | -0.025 | 94.23
5 | 0.721 | 0.00743 | -0.026 | 97.071
5.5 | 0.782 | 0.00788 | -0.026 | 99.258
6 | 0.842 | 0.00817 | -0.027 | 102.956
6.5 | 0.901 | 0.00854 | -0.028 | 105.483
7 | 0.949 | 0.0094 | -0.028 | 100.992
7.5 | 1.002 | 0.00997 | -0.029 | 100.485
8 | 1.055 | 0.01044 | -0.029 | 101.073
8.5 | 1.106 | 0.01094 | -0.03 | 101.109
9 | 1.155 | 0.01145 | -0.03 | 100.865
9.5 | 1.203 | 0.01204 | -0.031 | 99.878
10 | 1.248 | 0.0127 | -0.031 | 98.275
10.5 | 1.29 | 0.01342 | -0.032 | 96.175
11 | 1.329 | 0.0142 | -0.033 | 93.63
11.5 | 1.365 | 0.01506 | -0.033 | 90.672
12 | 1.398 | 0.01594 | -0.034 | 87.702
12.5 | 1.428 | 0.01692 | -0.034 | 84.393
13 | 1.454 | 0.01799 | -0.035 | 80.821
13.5 | 1.477 | 0.01912 | -0.035 | 77.256
14 | 1.496 | 0.02042 | -0.036 | 73.228
14.5 | 1.511 | 0.02175 | -0.036 | 69.456
15 | 1.522 | 0.02343 | -0.036 | 64.938
15.5 | 1.529 | 0.02522 | -0.037 | 60.613
16 | 1.532 | 0.02727 | -0.037 | 56.164
16.5 | 1.529 | 0.02933 | -0.038 | 52.145
17 | 1.521 | 0.03178 | -0.038 | 47.857
17.5 | 1.51 | 0.03416 | -0.038 | 44.189
18 | 1.494 | 0.03715 | -0.039 | 40.208
18.5 | 1.475 | 0.04003 | -0.039 | 36.86
19 | 1.454 | 0.0428 | -0.039 | 33.975
19.5 | 1.43 | 0.0462 | -0.04 | 30.953
20 | 1.402 | 0.05055 | -0.04 | 27.74

## 124. Re 14M Mach 0.10 (2)
BIGFOIL.COM POLAR EXPORT
NACA63-119 a=0.8
NACA63-119 a=0.8 |  |  |  | Cl Max: | 1.6163 | at alpha= | 17.5 | deg
XFOIL ncrit=9 |  |  |  | L/D Max: | 118.021 | at alpha= | 10 | deg
Re: | 14000000 |  |  | Cd Min: | 0.04507 | at alpha= | -20 | deg
Mach: | 0.1 |  |  | Cl=0 at alpha= | -0.78414 | deg
|  |  |  | @ Cl=0.1, Cd= | 0.00418
|  |  |  | @ Cl=0.4, Cd= | 0.0045497
|  |  |  | @ Cl=0.6, Cd= | 0.0057521
alpha (deg) | Cl | Cd | Cm | Cl/Cd
-20 | -1.6495 | 0.04507 | -0.0318 | -36.5986
-19.5 | -1.6404 | 0.04095 | -0.032 | -40.0586
-19 | -1.6178 | 0.03728 | -0.0336 | -43.3959
-18.5 | -1.582 | 0.03356 | -0.0376 | -47.1395
-17.5 | -1.5344 | 0.02757 | -0.0392 | -55.6547
-17 | -1.5165 | 0.02514 | -0.0378 | -60.3222
-16.5 | -1.4986 | 0.02281 | -0.0361 | -65.6993
-16 | -1.4759 | 0.02088 | -0.0344 | -70.6849
-15.5 | -1.4528 | 0.01905 | -0.0324 | -76.2625
-15 | -1.43 | 0.01732 | -0.0302 | -82.5635
-14.5 | -1.4074 | 0.0157 | -0.0276 | -89.6433
-14 | -1.3811 | 0.01441 | -0.0249 | -95.8432
-13.5 | -1.3545 | 0.01332 | -0.0219 | -101.6892
-13 | -1.3325 | 0.01241 | -0.0176 | -107.3731
-12.5 | -1.3101 | 0.01176 | -0.0124 | -111.4031
-12 | -1.2679 | 0.0112 | -0.0106 | -113.2054
-11.5 | -1.2206 | 0.01075 | -0.0096 | -113.5442
-11 | -1.1711 | 0.01031 | -0.0089 | -113.5887
-10.5 | -1.1206 | 0.00988 | -0.0083 | -113.4211
-10 | -1.0678 | 0.0095 | -0.0081 | -112.4
-9.5 | -1.0141 | 0.00913 | -0.008 | -111.0734
-9 | -0.9594 | 0.00879 | -0.008 | -109.1468
-8.5 | -0.904 | 0.00846 | -0.0082 | -106.8558
-8 | -0.8477 | 0.00817 | -0.0085 | -103.7576
-7.5 | -0.7911 | 0.00785 | -0.0088 | -100.7771
-7 | -0.7346 | 0.00752 | -0.0092 | -97.6862
-6.5 | -0.6777 | 0.00715 | -0.0096 | -94.7832
-6 | -0.6203 | 0.00682 | -0.0101 | -90.9531
-5.5 | -0.5622 | 0.00649 | -0.0107 | -86.6256
-5 | -0.5034 | 0.00625 | -0.0114 | -80.544
-4.5 | -0.4447 | 0.00594 | -0.0121 | -74.8653
-4 | -0.3857 | 0.00566 | -0.0128 | -68.1449
-3.5 | -0.3273 | 0.00522 | -0.0136 | -62.7011
-3 | -0.2692 | 0.00473 | -0.0143 | -56.9133
-2.5 | -0.209 | 0.00451 | -0.0153 | -46.3415
-2 | -0.1482 | 0.0044 | -0.0163 | -33.6818
-1.5 | -0.0873 | 0.00429 | -0.0173 | -20.3497
-1 | -0.0264 | 0.00424 | -0.0183 | -6.2264
0 | 0.0959 | 0.00418 | -0.0204 | 22.9426
0.5 | 0.1574 | 0.00418 | -0.0215 | 37.6555
1 | 0.2184 | 0.00423 | -0.0225 | 51.6312
1.5 | 0.2793 | 0.0043 | -0.0235 | 64.9535
2 | 0.3397 | 0.00445 | -0.0244 | 76.3371
2.5 | 0.4002 | 0.00455 | -0.0254 | 87.956
3 | 0.4604 | 0.00472 | -0.0263 | 97.5424
3.5 | 0.5195 | 0.00497 | -0.027 | 104.5272
4 | 0.5757 | 0.00555 | -0.0274 | 103.7297
4.5 | 0.6322 | 0.00602 | -0.0278 | 105.0166
5 | 0.6889 | 0.00642 | -0.0282 | 107.3053
5.5 | 0.7459 | 0.00676 | -0.0286 | 110.3402
6 | 0.8024 | 0.0071 | -0.0289 | 113.0141
6.5 | 0.858 | 0.00749 | -0.0291 | 114.5527
7 | 0.9126 | 0.00789 | -0.0291 | 115.6654
7.5 | 0.9662 | 0.00833 | -0.029 | 115.9904
8 | 1.0189 | 0.00877 | -0.0287 | 116.1802
8.5 | 1.0717 | 0.00915 | -0.0284 | 117.1257
9 | 1.1234 | 0.00954 | -0.0279 | 117.7568
9.5 | 1.1736 | 0.00995 | -0.0272 | 117.9497
10 | 1.2227 | 0.01036 | -0.0263 | 118.0212
10.5 | 1.2682 | 0.01082 | -0.0249 | 117.2089
11 | 1.3112 | 0.01129 | -0.023 | 116.1382
11.5 | 1.3335 | 0.01185 | -0.0175 | 112.5316
12 | 1.3586 | 0.0127 | -0.0132 | 106.9764
12.5 | 1.3885 | 0.01358 | -0.01 | 102.2459
13 | 1.4174 | 0.01462 | -0.0071 | 96.9494
13.5 | 1.4438 | 0.01591 | -0.0042 | 90.748
14 | 1.4694 | 0.01737 | -0.0016 | 84.5941
14.5 | 1.4964 | 0.01886 | 0.0007 | 79.3425
15 | 1.5201 | 0.02063 | 0.003 | 73.684
15.5 | 1.5404 | 0.02274 | 0.0052 | 67.7397
16 | 1.5599 | 0.02498 | 0.0071 | 62.446
16.5 | 1.5813 | 0.02725 | 0.0087 | 58.0294
17.5 | 1.6163 | 0.03253 | 0.0116 | 49.6864

## 125. Re 14M Mach 0.25 (1)
BIGFOIL.COM POLAR EXPORT
NACA63-119 a=0.8
NACA63-119 a=0.8 |  |  |  | Cl Max: | 1.45 | at alpha= | 14 | deg
JavaFoil+Calcfoil stall+Eppler ext transition |  |  |  | L/D Max: | 105.894 | at alpha= | 6 | deg
Re: | 14000000 |  |  | Cd Min: | 0.00534 | at alpha= | -0.5 | deg
Mach: | 0.25 |  |  | Cl=0 at alpha= | -0.78906 | deg
|  |  |  | @ Cl=0.1, Cd= | 0.0053594
|  |  |  | @ Cl=0.4, Cd= | 0.0059089
|  |  |  | @ Cl=0.6, Cd= | 0.0067363
alpha (deg) | Cl | Cd | Cm | Cl/Cd
-19.5 | -1.008 | 0.07634 | 0.006 | -13.206
-19 | -1.066 | 0.06396 | 0.006 | -16.669
-18.5 | -1.115 | 0.05657 | 0.006 | -19.71
-18 | -1.159 | 0.05007 | 0.005 | -23.153
-17.5 | -1.2 | 0.04372 | 0.005 | -27.443
-17 | -1.233 | 0.03888 | 0.004 | -31.717
-16.5 | -1.261 | 0.03476 | 0.003 | -36.259
-16 | -1.281 | 0.03141 | 0.003 | -40.8
-15.5 | -1.295 | 0.02885 | 0.002 | -44.9
-15 | -1.303 | 0.02631 | 0.002 | -49.546
-14.5 | -1.305 | 0.02435 | 0.001 | -53.588
-14 | -1.3 | 0.02253 | 0 | -57.733
-13.5 | -1.291 | 0.02073 | 0 | -62.282
-13 | -1.275 | 0.01928 | -0.001 | -66.157
-12.5 | -1.255 | 0.01774 | -0.001 | -70.748
-12 | -1.228 | 0.01672 | -0.002 | -73.468
-11.5 | -1.196 | 0.01556 | -0.003 | -76.855
-11 | -1.16 | 0.01445 | -0.003 | -80.314
-10.5 | -1.122 | 0.01337 | -0.004 | -83.937
-10 | -1.08 | 0.0126 | -0.005 | -85.713
-9.5 | -1.036 | 0.01181 | -0.005 | -87.717
-9 | -0.988 | 0.01113 | -0.006 | -88.755
-8.5 | -0.939 | 0.01054 | -0.007 | -89.035
-8 | -0.887 | 0.00999 | -0.008 | -88.803
-7.5 | -0.834 | 0.00949 | -0.008 | -87.894
-7 | -0.78 | 0.00861 | -0.009 | -90.515
-6.5 | -0.725 | 0.00839 | -0.01 | -86.363
-6 | -0.663 | 0.00772 | -0.011 | -85.976
-5.5 | -0.601 | 0.00746 | -0.011 | -80.586
-5 | -0.539 | 0.00724 | -0.012 | -74.453
-4.5 | -0.476 | 0.0069 | -0.013 | -68.969
-4 | -0.412 | 0.00655 | -0.013 | -62.966
-3.5 | -0.348 | 0.00625 | -0.014 | -55.784
-3 | -0.284 | 0.006 | -0.015 | -47.372
-2.5 | -0.22 | 0.00586 | -0.016 | -37.576
-2 | -0.156 | 0.00571 | -0.016 | -27.322
-1.5 | -0.092 | 0.00554 | -0.017 | -16.508
-1 | -0.027 | 0.00539 | -0.018 | -5.028
-0.5 | 0.037 | 0.00534 | -0.019 | 7.005
0 | 0.102 | 0.00536 | -0.019 | 19.023
0.5 | 0.167 | 0.00537 | -0.02 | 30.988
1 | 0.231 | 0.00543 | -0.021 | 42.543
1.5 | 0.295 | 0.00552 | -0.021 | 53.404
2 | 0.359 | 0.0058 | -0.022 | 61.861
2.5 | 0.423 | 0.00597 | -0.023 | 70.84
3 | 0.487 | 0.00618 | -0.024 | 78.8
3.5 | 0.551 | 0.00643 | -0.024 | 85.679
4 | 0.615 | 0.00683 | -0.025 | 90.007
4.5 | 0.678 | 0.00722 | -0.026 | 93.899
5 | 0.741 | 0.00773 | -0.026 | 95.782
5.5 | 0.803 | 0.00818 | -0.027 | 98.061
6 | 0.859 | 0.00811 | -0.028 | 105.894
6.5 | 0.915 | 0.00897 | -0.028 | 102.061
7 | 0.969 | 0.00987 | -0.029 | 98.192
7.5 | 1.023 | 0.01052 | -0.029 | 97.286
8 | 1.076 | 0.01104 | -0.03 | 97.435
8.5 | 1.127 | 0.0116 | -0.031 | 97.169
9 | 1.175 | 0.01224 | -0.031 | 96.019
9.5 | 1.222 | 0.01292 | -0.032 | 94.548
10 | 1.266 | 0.0137 | -0.032 | 92.378
10.5 | 1.305 | 0.0146 | -0.033 | 89.382
11 | 1.34 | 0.01547 | -0.033 | 86.621
11.5 | 1.37 | 0.01653 | -0.034 | 82.922
12 | 1.397 | 0.01751 | -0.034 | 79.78
12.5 | 1.418 | 0.01879 | -0.035 | 75.495
13 | 1.434 | 0.02017 | -0.035 | 71.129
13.5 | 1.445 | 0.02155 | -0.036 | 67.073
14 | 1.45 | 0.02328 | -0.036 | 62.286
14.5 | 1.449 | 0.02513 | -0.037 | 57.66
15 | 1.441 | 0.02752 | -0.037 | 52.363
15.5 | 1.428 | 0.02998 | -0.037 | 47.628
16 | 1.409 | 0.03251 | -0.038 | 43.332
16.5 | 1.379 | 0.03564 | -0.038 | 38.688
17 | 1.341 | 0.03931 | -0.038 | 34.103
17.5 | 1.295 | 0.04379 | -0.039 | 29.565
18 | 1.244 | 0.04825 | -0.039 | 25.784
18.5 | 1.187 | 0.0539 | -0.039 | 22.031
19 | 1.126 | 0.06017 | -0.039 | 18.706

## 126. Re 14M Mach 0.25 (2)
BIGFOIL.COM POLAR EXPORT
NACA63-119 a=0.8
NACA63-119 a=0.8 |  |  |  | Cl Max: | 1.6415 | at alpha= | 20 | deg
XFOIL ncrit=9 |  |  |  | L/D Max: | 115.625 | at alpha= | 7 | deg
Re: | 14000000 |  |  | Cd Min: | 0.06784 | at alpha= | 20 | deg
Mach: | 0.25 |  |  | Cl=0 at alpha= | -0.78312 | deg
|  |  |  | @ Cl=0.1, Cd= | 0.0042002
|  |  |  | @ Cl=0.4, Cd= | 0.0045513
|  |  |  | @ Cl=0.6, Cd= | 0.0055975
alpha (deg) | Cl | Cd | Cm | Cl/Cd
-18.5 | -1.5996 | 0.04605 | -0.0381 | -34.7362
-18 | -1.5217 | 0.04067 | -0.0507 | -37.4158
-17 | -1.4919 | 0.03371 | -0.0489 | -44.2569
-16.5 | -1.48 | 0.03015 | -0.0476 | -49.0879
-16 | -1.4644 | 0.02708 | -0.046 | -54.0768
-15.5 | -1.4443 | 0.02451 | -0.0442 | -58.927
-15 | -1.4226 | 0.02215 | -0.0421 | -64.2257
-14.5 | -1.398 | 0.02008 | -0.0399 | -69.6215
-14 | -1.3752 | 0.01803 | -0.0372 | -76.2729
-13.5 | -1.3493 | 0.01629 | -0.0345 | -82.83
-13 | -1.3218 | 0.01477 | -0.0315 | -89.4922
-12.5 | -1.292 | 0.01352 | -0.0284 | -95.5621
-12 | -1.2681 | 0.01235 | -0.024 | -102.6802
-11.5 | -1.2509 | 0.01156 | -0.0174 | -108.2093
-11 | -1.2056 | 0.011 | -0.0152 | -109.6
-10.5 | -1.1556 | 0.01051 | -0.0137 | -109.9524
-10 | -1.1041 | 0.01001 | -0.0124 | -110.2997
-9.5 | -1.0493 | 0.00959 | -0.0117 | -109.4161
-9 | -0.9937 | 0.00919 | -0.0111 | -108.1284
-8.5 | -0.9363 | 0.00882 | -0.0108 | -106.1565
-8 | -0.8786 | 0.00846 | -0.0107 | -103.8534
-7.5 | -0.8199 | 0.00812 | -0.0107 | -100.9729
-7 | -0.7609 | 0.00778 | -0.0108 | -97.8021
-6.5 | -0.702 | 0.00739 | -0.0109 | -94.9932
-6 | -0.6432 | 0.00697 | -0.0112 | -92.2812
-5.5 | -0.5826 | 0.00666 | -0.0116 | -87.4775
-5 | -0.5219 | 0.00636 | -0.0122 | -82.0597
-4.5 | -0.461 | 0.00604 | -0.0128 | -76.3245
-4 | -0.3999 | 0.00574 | -0.0135 | -69.669
-3.5 | -0.3396 | 0.00527 | -0.0141 | -64.4402
-2.5 | -0.2169 | 0.00453 | -0.0158 | -47.8808
-2 | -0.1539 | 0.00444 | -0.0168 | -34.6622
-1.5 | -0.0907 | 0.00431 | -0.0178 | -21.0441
-1 | -0.0275 | 0.00425 | -0.0189 | -6.4706
-0.5 | 0.0359 | 0.0042 | -0.02 | 8.5476
0 | 0.0994 | 0.0042 | -0.021 | 23.6667
0.5 | 0.163 | 0.00422 | -0.0221 | 38.6256
1 | 0.2265 | 0.00424 | -0.0232 | 53.4198
1.5 | 0.2896 | 0.00431 | -0.0242 | 67.1926
2 | 0.3523 | 0.00446 | -0.0251 | 78.991
2.5 | 0.415 | 0.00458 | -0.0261 | 90.6114
3 | 0.4775 | 0.00474 | -0.0269 | 100.7384
3.5 | 0.5388 | 0.00502 | -0.0277 | 107.3307
4 | 0.5971 | 0.00557 | -0.028 | 107.1993
4.5 | 0.655 | 0.00612 | -0.0282 | 107.0261
5 | 0.7133 | 0.00656 | -0.0284 | 108.7348
5.5 | 0.7721 | 0.00694 | -0.0286 | 111.2536
6 | 0.8301 | 0.00732 | -0.0286 | 113.4016
6.5 | 0.8878 | 0.00771 | -0.0286 | 115.1492
7 | 0.9435 | 0.00816 | -0.0282 | 115.625
7.5 | 0.997 | 0.00871 | -0.0274 | 114.4661
8 | 1.0508 | 0.00915 | -0.0266 | 114.8415
8.5 | 1.1035 | 0.00961 | -0.0256 | 114.8283
9 | 1.155 | 0.01004 | -0.0244 | 115.0398
9.5 | 1.2038 | 0.0105 | -0.0226 | 114.6476
10 | 1.2451 | 0.01101 | -0.0196 | 113.0881
10.5 | 1.2682 | 0.01167 | -0.0137 | 108.6718
11 | 1.2985 | 0.01253 | -0.0096 | 103.6313
11.5 | 1.3273 | 0.01363 | -0.0058 | 97.3808
12 | 1.3588 | 0.0148 | -0.0026 | 91.8108
12.5 | 1.3893 | 0.01613 | 0.0004 | 86.1314
13 | 1.4146 | 0.01785 | 0.0035 | 79.2493
13.5 | 1.4424 | 0.01959 | 0.0062 | 73.6294
14 | 1.4678 | 0.02157 | 0.0087 | 68.0482
14.5 | 1.4896 | 0.02389 | 0.0111 | 62.3524
15 | 1.5093 | 0.02648 | 0.0134 | 56.9977
15.5 | 1.5305 | 0.02919 | 0.0152 | 52.4323
16 | 1.5501 | 0.03217 | 0.0168 | 48.1846
16.5 | 1.567 | 0.03549 | 0.0181 | 44.1533
17 | 1.5831 | 0.03904 | 0.0191 | 40.5507
17.5 | 1.5943 | 0.04304 | 0.02 | 37.0423
18 | 1.6121 | 0.04702 | 0.0197 | 34.2854
18.5 | 1.623 | 0.05159 | 0.0198 | 31.4596
19 | 1.6308 | 0.05664 | 0.0194 | 28.7924
19.5 | 1.6379 | 0.06193 | 0.0187 | 26.4476
20 | 1.6415 | 0.06784 | 0.0175 | 24.1966

## 127. Re 14M Mach 0.50 (1)
BIGFOIL.COM POLAR EXPORT
NACA63-119 a=0.8
NACA63-119 a=0.8 |  |  |  | Cl Max: | 1.239 | at alpha= | 9.5 | deg
JavaFoil+Calcfoil stall+Eppler ext transition |  |  |  | L/D Max: | 90.54 | at alpha= | 4 | deg
Re: | 14000000 |  |  | Cd Min: | 0.00556 | at alpha= | -0.5 | deg
Mach: | 0.5 |  |  | Cl=0 at alpha= | -0.79167 | deg
|  |  |  | @ Cl=0.1, Cd= | 0.0055922
|  |  |  | @ Cl=0.4, Cd= | 0.0061749
|  |  |  | @ Cl=0.6, Cd= | 0.0070734
alpha (deg) | Cl | Cd | Cm | Cl/Cd
-20 | -1.099 | 0.19932 | 0.006 | -5.512
-19.5 | -1.075 | 0.17691 | 0.005 | -6.075
-19 | -1.044 | 0.17151 | 0.005 | -6.089
-18.5 | -1.014 | 0.16853 | 0.004 | -6.015
-18 | -0.984 | 0.16634 | 0.004 | -5.915
-17.5 | -0.962 | 0.14404 | 0.004 | -6.682
-17 | -0.93 | 0.14292 | 0.003 | -6.506
-16.5 | -0.901 | 0.13224 | 0.003 | -6.811
-16 | -0.918 | 0.08669 | 0.003 | -10.585
-15.5 | -0.924 | 0.05903 | 0.002 | -15.655
-15 | -0.899 | 0.05255 | 0.002 | -17.115
-14.5 | -0.848 | 0.06502 | 0.001 | -13.039
-14 | -0.838 | 0.04947 | 0.001 | -16.943
-13.5 | -0.819 | 0.04061 | 0 | -20.16
-13 | -0.798 | 0.03322 | -0.001 | -24.021
-12.5 | -0.752 | 0.03977 | -0.001 | -18.918
-12 | -0.734 | 0.03158 | -0.002 | -23.227
-11.5 | -0.711 | 0.0255 | -0.003 | -27.868
-11 | -0.673 | 0.02758 | -0.004 | -24.409
-10.5 | -0.981 | 0.02144 | -0.004 | -45.759
-10 | -1.037 | 0.01912 | -0.005 | -54.248
-9.5 | -1.042 | 0.01704 | -0.006 | -61.106
-9 | -1.022 | 0.01558 | -0.007 | -65.55
-8.5 | -0.988 | 0.01436 | -0.008 | -68.792
-8 | -0.945 | 0.01326 | -0.008 | -71.242
-7.5 | -0.895 | 0.01236 | -0.009 | -72.411
-7 | -0.84 | 0.01146 | -0.01 | -73.311
-6.5 | -0.781 | 0.01071 | -0.011 | -72.971
-6 | -0.72 | 0.00996 | -0.012 | -72.347
-5.5 | -0.659 | 0.00885 | -0.012 | -74.512
-5 | -0.595 | 0.00775 | -0.013 | -76.717
-4.5 | -0.531 | 0.00778 | -0.014 | -68.249
-4 | -0.46 | 0.00731 | -0.015 | -62.959
-3.5 | -0.389 | 0.00683 | -0.016 | -56.973
-3 | -0.318 | 0.00637 | -0.017 | -49.834
-2.5 | -0.246 | 0.00619 | -0.018 | -39.766
-2 | -0.174 | 0.00601 | -0.018 | -28.976
-1.5 | -0.102 | 0.00582 | -0.019 | -17.556
-1 | -0.03 | 0.00562 | -0.02 | -5.389
-0.5 | 0.042 | 0.00556 | -0.021 | 7.512
0 | 0.114 | 0.0056 | -0.022 | 20.373
0.5 | 0.186 | 0.00563 | -0.022 | 33.042
1 | 0.258 | 0.00568 | -0.023 | 45.457
1.5 | 0.329 | 0.00581 | -0.024 | 56.635
2 | 0.401 | 0.00618 | -0.025 | 64.882
2.5 | 0.472 | 0.0065 | -0.026 | 72.691
3 | 0.544 | 0.00675 | -0.026 | 80.504
3.5 | 0.615 | 0.00716 | -0.027 | 85.885
4 | 0.681 | 0.00752 | -0.028 | 90.54
4.5 | 0.746 | 0.00851 | -0.028 | 87.665
5 | 0.811 | 0.0092 | -0.029 | 88.239
5.5 | 0.875 | 0.0098 | -0.03 | 89.369
6 | 0.938 | 0.0104 | -0.03 | 90.193
6.5 | 0.997 | 0.01173 | -0.031 | 84.938
7 | 1.053 | 0.01266 | -0.032 | 83.199
7.5 | 1.106 | 0.01355 | -0.032 | 81.612
8 | 1.153 | 0.01453 | -0.033 | 79.349
8.5 | 1.193 | 0.0156 | -0.034 | 76.461
9 | 1.223 | 0.01699 | -0.034 | 71.99
9.5 | 1.239 | 0.01858 | -0.035 | 66.693
10 | 1.231 | 0.02045 | -0.035 | 60.209
10.5 | 1.159 | 0.02314 | -0.036 | 50.092
11 | 0.784 | 0.02692 | -0.036 | 29.116
11.5 | 0.799 | 0.03589 | -0.036 | 22.254
12 | 0.844 | 0.03068 | -0.037 | 27.501
12.5 | 0.863 | 0.03805 | -0.037 | 22.688
13 | 0.871 | 0.05151 | -0.036 | 16.903
13.5 | 0.924 | 0.04123 | -0.038 | 22.415
14 | 0.951 | 0.0454 | -0.038 | 20.947
14.5 | 0.959 | 0.05985 | -0.037 | 16.019

## 128. Re 14M Mach 0.50 (2)
BIGFOIL.COM POLAR EXPORT
NACA63-119 a=0.8
NACA63-119 a=0.8 |  |  |  | Cl Max: | 1.406 | at alpha= | 14 | deg
XFOIL ncrit=9 |  |  |  | L/D Max: | 120.799 | at alpha= | 4 | deg
Re: | 14000000 |  |  | Cd Min: | 0.16149 | at alpha= | 19 | deg
Mach: | 0.5 |  |  | Cl=0 at alpha= | -0.7771 | deg
|  |  |  | @ Cl=0.1, Cd= | 0.004338
|  |  |  | @ Cl=0.4, Cd= | 0.0045343
|  |  |  | @ Cl=0.6, Cd= | 0.0051136
alpha (deg) | Cl | Cd | Cm | Cl/Cd
-18 | -1.0356 | 0.13514 | -0.0212 | -7.6632
-17.5 | -1.0571 | 0.12271 | -0.0302 | -8.6146
-17 | -1.0804 | 0.11037 | -0.0388 | -9.7889
-16.5 | -1.1041 | 0.09853 | -0.0468 | -11.2057
-16 | -1.128 | 0.08725 | -0.0538 | -12.9284
-15.5 | -1.1547 | 0.07638 | -0.0599 | -15.1178
-15 | -1.1819 | 0.06623 | -0.0647 | -17.8454
-14.5 | -1.2054 | 0.05716 | -0.0679 | -21.0882
-14 | -1.2311 | 0.04865 | -0.0698 | -25.3052
-13.5 | -1.2495 | 0.04133 | -0.07 | -30.2323
-13 | -1.2582 | 0.03521 | -0.0686 | -35.7342
-12.5 | -1.2545 | 0.03028 | -0.0662 | -41.43
-12 | -1.2404 | 0.02636 | -0.0629 | -47.0561
-11.5 | -1.2182 | 0.02316 | -0.0593 | -52.5993
-11 | -1.1905 | 0.02043 | -0.0554 | -58.2721
-10.5 | -1.1601 | 0.01801 | -0.0515 | -64.4142
-10 | -1.1252 | 0.01593 | -0.0475 | -70.634
-9.5 | -1.089 | 0.01408 | -0.0433 | -77.3438
-9 | -1.0526 | 0.01243 | -0.039 | -84.6822
-8.5 | -1.0179 | 0.0111 | -0.0339 | -91.7027
-8 | -0.9902 | 0.01022 | -0.0266 | -96.8885
-7.5 | -0.9319 | 0.00963 | -0.0236 | -96.7705
-7 | -0.8694 | 0.0091 | -0.0213 | -95.5385
-6.5 | -0.8042 | 0.00859 | -0.0196 | -93.6205
-6 | -0.7394 | 0.00802 | -0.0182 | -92.1945
-5.5 | -0.6733 | 0.00743 | -0.0171 | -90.6191
-5 | -0.6042 | 0.00699 | -0.0167 | -86.4378
-4.5 | -0.5341 | 0.00658 | -0.0166 | -81.1702
-4 | -0.4647 | 0.00611 | -0.0166 | -76.0556
-3.5 | -0.3966 | 0.00547 | -0.0168 | -72.5046
-3 | -0.3266 | 0.00494 | -0.0172 | -66.1134
-2.5 | -0.254 | 0.0047 | -0.0181 | -54.0426
-2 | -0.1803 | 0.00455 | -0.0191 | -39.6264
-1.5 | -0.1069 | 0.00444 | -0.0202 | -24.0766
-1 | -0.0329 | 0.00435 | -0.0213 | -7.5632
-0.5 | 0.0409 | 0.00433 | -0.0225 | 9.4457
0 | 0.1151 | 0.00434 | -0.0237 | 26.5207
0.5 | 0.1889 | 0.00437 | -0.0249 | 43.2265
1 | 0.263 | 0.00437 | -0.0261 | 60.1831
1.5 | 0.337 | 0.00444 | -0.0272 | 75.9009
2 | 0.4105 | 0.00455 | -0.0282 | 90.2198
2.5 | 0.4831 | 0.00476 | -0.029 | 101.4916
3 | 0.5563 | 0.00493 | -0.0297 | 112.8398
3.5 | 0.6277 | 0.00523 | -0.0301 | 120.0191
4 | 0.6958 | 0.00576 | -0.03 | 120.7986
4.5 | 0.7576 | 0.00656 | -0.0289 | 115.4878
5 | 0.8202 | 0.00725 | -0.0276 | 113.131
5.5 | 0.8834 | 0.00779 | -0.0261 | 113.4018
6 | 0.9444 | 0.00837 | -0.0241 | 112.8315
6.5 | 0.9996 | 0.00902 | -0.0211 | 110.8204
7 | 1.0296 | 0.00987 | -0.0141 | 104.3161
7.5 | 1.0525 | 0.01107 | -0.0068 | 95.0768
8 | 1.0888 | 0.01234 | -0.0019 | 88.2334
8.5 | 1.1261 | 0.01381 | 0.0024 | 81.5424
9 | 1.1629 | 0.01551 | 0.0065 | 74.9774
9.5 | 1.1971 | 0.01749 | 0.0106 | 68.4448
10 | 1.2318 | 0.01962 | 0.0143 | 62.7829
10.5 | 1.2646 | 0.02198 | 0.018 | 57.5341
11 | 1.2915 | 0.02482 | 0.0217 | 52.0346
11.5 | 1.3213 | 0.0277 | 0.025 | 47.7004
12 | 1.3471 | 0.03105 | 0.028 | 43.3849
12.5 | 1.3707 | 0.03478 | 0.0308 | 39.4106
13 | 1.3919 | 0.03887 | 0.0333 | 35.8091
13.5 | 1.4044 | 0.04388 | 0.0352 | 32.0055
14 | 1.406 | 0.04996 | 0.0364 | 28.1425
14.5 | 1.3935 | 0.05756 | 0.0362 | 24.2095
15 | 1.3723 | 0.06643 | 0.0344 | 20.6578
15.5 | 1.3456 | 0.07646 | 0.031 | 17.5987
16 | 1.3199 | 0.08711 | 0.0264 | 15.1521
16.5 | 1.2921 | 0.09865 | 0.0204 | 13.0978
17 | 1.2641 | 0.11081 | 0.0133 | 11.4078
17.5 | 1.2366 | 0.12353 | 0.0051 | 10.0105
18 | 1.2124 | 0.13624 | -0.0035 | 8.899
18.5 | 1.191 | 0.14895 | -0.0125 | 7.996
19 | 1.1729 | 0.16149 | -0.0216 | 7.263

## 129. Re 16M Mach 0.00 (1)
BIGFOIL.COM POLAR EXPORT
NACA63-119 a=0.8
NACA63-119 a=0.8 |  |  |  | Cl Max: | 1.549 | at alpha= | 16.5 | deg
JavaFoil+Calcfoil stall+Eppler ext transition |  |  |  | L/D Max: | 107.047 | at alpha= | 6.5 | deg
Re: | 16000000 |  |  | Cd Min: | 0.00527 | at alpha= | 0 | deg
Mach: | 0 |  |  | Cl=0 at alpha= | -0.79032 | deg
|  |  |  | @ Cl=0.1, Cd= | 0.005271
|  |  |  | @ Cl=0.4, Cd= | 0.005899
|  |  |  | @ Cl=0.6, Cd= | 0.0067234
alpha (deg) | Cl | Cd | Cm | Cl/Cd
-20 | -1.366 | 0.05003 | 0.007 | -27.295
-19.5 | -1.383 | 0.04456 | 0.007 | -31.032
-19 | -1.394 | 0.04113 | 0.006 | -33.899
-18.5 | -1.404 | 0.03768 | 0.006 | -37.26
-18 | -1.411 | 0.03442 | 0.005 | -41.001
-17.5 | -1.416 | 0.03142 | 0.005 | -45.05
-17 | -1.416 | 0.02887 | 0.004 | -49.052
-16.5 | -1.413 | 0.02686 | 0.003 | -52.603
-16 | -1.406 | 0.02501 | 0.003 | -56.212
-15.5 | -1.396 | 0.02311 | 0.002 | -60.417
-15 | -1.382 | 0.02157 | 0.002 | -64.102
-14.5 | -1.366 | 0.01996 | 0.001 | -68.43
-14 | -1.345 | 0.01867 | 0 | -72.042
-13.5 | -1.321 | 0.01735 | 0 | -76.172
-13 | -1.294 | 0.01621 | -0.001 | -79.817
-12.5 | -1.264 | 0.0151 | -0.001 | -83.706
-12 | -1.23 | 0.01433 | -0.002 | -85.862
-11.5 | -1.193 | 0.01339 | -0.003 | -89.057
-11 | -1.153 | 0.01253 | -0.003 | -92.062
-10.5 | -1.111 | 0.01176 | -0.004 | -94.494
-10 | -1.066 | 0.01113 | -0.005 | -95.796
-9.5 | -1.02 | 0.01057 | -0.005 | -96.444
-9 | -0.971 | 0.01005 | -0.006 | -96.644
-8.5 | -0.921 | 0.00959 | -0.007 | -96.064
-8 | -0.871 | 0.00908 | -0.007 | -95.915
-7.5 | -0.82 | 0.00859 | -0.008 | -95.412
-7 | -0.762 | 0.00827 | -0.009 | -92.161
-6.5 | -0.703 | 0.00792 | -0.01 | -88.724
-6 | -0.643 | 0.00736 | -0.01 | -87.433
-5.5 | -0.583 | 0.00717 | -0.011 | -81.333
-5 | -0.522 | 0.00695 | -0.012 | -75.109
-4.5 | -0.461 | 0.00674 | -0.012 | -68.378
-4 | -0.399 | 0.00648 | -0.013 | -61.67
-3.5 | -0.338 | 0.00622 | -0.014 | -54.289
-3 | -0.275 | 0.0059 | -0.014 | -46.699
-2.5 | -0.213 | 0.00579 | -0.015 | -36.822
-2 | -0.151 | 0.00567 | -0.016 | -26.622
-1.5 | -0.089 | 0.00551 | -0.017 | -16.096
-1 | -0.026 | 0.00541 | -0.017 | -4.856
-0.5 | 0.036 | 0.00529 | -0.018 | 6.839
0 | 0.099 | 0.00527 | -0.019 | 18.734
0.5 | 0.161 | 0.00533 | -0.019 | 30.24
1 | 0.224 | 0.00539 | -0.02 | 41.473
1.5 | 0.285 | 0.00559 | -0.021 | 51.024
2 | 0.348 | 0.00579 | -0.021 | 60.053
2.5 | 0.41 | 0.00592 | -0.022 | 69.239
3 | 0.472 | 0.00611 | -0.023 | 77.17
3.5 | 0.534 | 0.00634 | -0.024 | 84.217
4 | 0.595 | 0.0067 | -0.024 | 88.804
4.5 | 0.657 | 0.00699 | -0.025 | 94.013
5 | 0.718 | 0.00735 | -0.026 | 97.628
5.5 | 0.778 | 0.00773 | -0.026 | 100.622
6 | 0.838 | 0.00802 | -0.027 | 104.378
6.5 | 0.897 | 0.00838 | -0.028 | 107.047
7 | 0.947 | 0.00915 | -0.028 | 103.474
7.5 | 1 | 0.00967 | -0.029 | 103.376
8 | 1.052 | 0.0101 | -0.029 | 104.208
8.5 | 1.103 | 0.01057 | -0.03 | 104.364
9 | 1.153 | 0.01107 | -0.03 | 104.099
9.5 | 1.2 | 0.01163 | -0.031 | 103.228
10 | 1.246 | 0.01224 | -0.031 | 101.805
10.5 | 1.289 | 0.01293 | -0.032 | 99.639
11 | 1.328 | 0.01366 | -0.032 | 97.205
11.5 | 1.365 | 0.01441 | -0.033 | 94.708
12 | 1.399 | 0.01525 | -0.033 | 91.736
12.5 | 1.43 | 0.01617 | -0.034 | 88.442
13 | 1.457 | 0.01716 | -0.034 | 84.911
13.5 | 1.482 | 0.01821 | -0.035 | 81.349
14 | 1.502 | 0.01941 | -0.035 | 77.417
14.5 | 1.519 | 0.02076 | -0.036 | 73.2
15 | 1.533 | 0.02221 | -0.036 | 68.996
15.5 | 1.542 | 0.02385 | -0.037 | 64.656
16 | 1.548 | 0.02583 | -0.037 | 59.929
16.5 | 1.549 | 0.02764 | -0.038 | 56.035
17 | 1.544 | 0.02991 | -0.038 | 51.634
17.5 | 1.536 | 0.03238 | -0.038 | 47.436
18 | 1.525 | 0.03476 | -0.039 | 43.869
18.5 | 1.51 | 0.03778 | -0.039 | 39.965
19 | 1.494 | 0.03991 | -0.039 | 37.436
19.5 | 1.473 | 0.04348 | -0.039 | 33.886
20 | 1.451 | 0.04682 | -0.04 | 30.998

## 130. Re 16M Mach 0.00 (2)
BIGFOIL.COM POLAR EXPORT
NACA63-119 a=0.8
NACA63-119 a=0.8 |  |  |  | Cl Max: | 1.7047 | at alpha= | 20 | deg
XFOIL ncrit=9 |  |  |  | L/D Max: | 121.604 | at alpha= | 10 | deg
Re: | 16000000 |  |  | Cd Min: | 0.04685 | at alpha= | 20 | deg
Mach: | 0 |  |  | Cl=0 at alpha= | -0.78548 | deg
|  |  |  | @ Cl=0.1, Cd= | 0.004113
|  |  |  | @ Cl=0.4, Cd= | 0.0045591
|  |  |  | @ Cl=0.6, Cd= | 0.0058032
alpha (deg) | Cl | Cd | Cm | Cl/Cd
-20 | -1.6791 | 0.04082 | -0.029 | -41.1342
-19.5 | -1.6539 | 0.03702 | -0.0315 | -44.6759
-19 | -1.6183 | 0.03362 | -0.0352 | -48.135
-18 | -1.5661 | 0.02777 | -0.0378 | -56.3954
-17.5 | -1.5532 | 0.02506 | -0.0362 | -61.9792
-17 | -1.5338 | 0.02291 | -0.0347 | -66.9489
-16.5 | -1.5139 | 0.02087 | -0.0329 | -72.5395
-16 | -1.4912 | 0.01908 | -0.0311 | -78.1551
-15.5 | -1.4666 | 0.01748 | -0.0291 | -83.9016
-15 | -1.4425 | 0.01596 | -0.0268 | -90.3822
-14.5 | -1.4198 | 0.01453 | -0.024 | -97.7151
-14 | -1.3948 | 0.0134 | -0.021 | -104.0896
-13.5 | -1.3725 | 0.01247 | -0.017 | -110.0642
-13 | -1.3523 | 0.01186 | -0.0116 | -114.0219
-12.5 | -1.3111 | 0.01133 | -0.0098 | -115.7193
-12 | -1.2668 | 0.0108 | -0.0085 | -117.2963
-11.5 | -1.2183 | 0.01037 | -0.0078 | -117.4831
-11 | -1.1678 | 0.00999 | -0.0074 | -116.8969
-10.5 | -1.1166 | 0.00957 | -0.0071 | -116.6771
-10 | -1.0638 | 0.00922 | -0.007 | -115.3796
-9.5 | -1.0097 | 0.00888 | -0.0071 | -113.705
-9 | -0.9553 | 0.00855 | -0.0072 | -111.731
-8.5 | -0.8997 | 0.00825 | -0.0075 | -109.0545
-8 | -0.8437 | 0.00796 | -0.0079 | -105.9925
-7.5 | -0.7873 | 0.00768 | -0.0083 | -102.513
-7 | -0.7307 | 0.00735 | -0.0088 | -99.415
-6.5 | -0.6741 | 0.00702 | -0.0093 | -96.0256
-6 | -0.6169 | 0.00668 | -0.0098 | -92.3503
-5.5 | -0.5588 | 0.00642 | -0.0105 | -87.0405
-5 | -0.5005 | 0.00614 | -0.0112 | -81.5147
-4.5 | -0.4421 | 0.00586 | -0.0119 | -75.4437
-4 | -0.383 | 0.00563 | -0.0127 | -68.0284
-3.5 | -0.3247 | 0.00526 | -0.0135 | -61.73
-3 | -0.2667 | 0.00479 | -0.0143 | -55.6785
-2.5 | -0.2072 | 0.00451 | -0.0152 | -45.9424
-2 | -0.1471 | 0.00438 | -0.0162 | -33.5845
-1.5 | -0.0866 | 0.00427 | -0.0172 | -20.281
-1 | -0.026 | 0.00421 | -0.0182 | -6.1758
-0.5 | 0.0346 | 0.00416 | -0.0193 | 8.3173
0 | 0.0955 | 0.00411 | -0.0203 | 23.236
0.5 | 0.1563 | 0.00415 | -0.0213 | 37.6627
1 | 0.2169 | 0.0042 | -0.0224 | 51.6429
1.5 | 0.2774 | 0.00429 | -0.0234 | 64.662
2 | 0.3373 | 0.00442 | -0.0243 | 76.3122
2.5 | 0.3973 | 0.00455 | -0.0252 | 87.3187
3 | 0.4567 | 0.00475 | -0.0261 | 96.1474
3.5 | 0.5154 | 0.00502 | -0.0269 | 102.6693
4 | 0.5711 | 0.0056 | -0.0272 | 101.9821
4.5 | 0.628 | 0.006 | -0.0278 | 104.6667
5 | 0.6849 | 0.00634 | -0.0282 | 108.0284
5.5 | 0.7417 | 0.00667 | -0.0287 | 111.1994
6 | 0.7978 | 0.00701 | -0.029 | 113.8088
6.5 | 0.8537 | 0.00735 | -0.0293 | 116.1497
7 | 0.9082 | 0.00774 | -0.0295 | 117.3385
7.5 | 0.9617 | 0.00817 | -0.0294 | 117.7111
8 | 1.0151 | 0.00855 | -0.0293 | 118.7251
8.5 | 1.0681 | 0.00892 | -0.0292 | 119.7422
9 | 1.1203 | 0.00927 | -0.0289 | 120.8522
9.5 | 1.171 | 0.00967 | -0.0284 | 121.0962
10 | 1.2209 | 0.01004 | -0.0278 | 121.6036
10.5 | 1.2681 | 0.01048 | -0.0268 | 121.0019
11 | 1.3138 | 0.01089 | -0.0255 | 120.6428
11.5 | 1.3508 | 0.01138 | -0.0227 | 118.6995
12 | 1.3714 | 0.01203 | -0.0172 | 113.9983
12.5 | 1.4 | 0.01278 | -0.0137 | 109.5462
13 | 1.4282 | 0.01371 | -0.0105 | 104.1721
13.5 | 1.4537 | 0.01488 | -0.0073 | 97.6949
14 | 1.4818 | 0.01607 | -0.0048 | 92.2091
14.5 | 1.508 | 0.01747 | -0.0024 | 86.3194
15 | 1.532 | 0.01909 | 0 | 80.2514
15.5 | 1.554 | 0.02092 | 0.0023 | 74.283
16 | 1.575 | 0.02293 | 0.0043 | 68.6873
16.5 | 1.5964 | 0.02501 | 0.006 | 63.8305
17 | 1.6166 | 0.0273 | 0.0075 | 59.2161
17.5 | 1.6325 | 0.03 | 0.009 | 54.4167
18 | 1.6519 | 0.03258 | 0.0097 | 50.7029
18.5 | 1.6662 | 0.03585 | 0.0104 | 46.477
19 | 1.6796 | 0.03935 | 0.0108 | 42.6836
19.5 | 1.6931 | 0.04293 | 0.0111 | 39.4386
20 | 1.7047 | 0.04685 | 0.011 | 36.3863

## 131. Re 16M Mach 0.10 (1)
BIGFOIL.COM POLAR EXPORT
NACA63-119 a=0.8
NACA63-119 a=0.8 |  |  |  | Cl Max: | 1.534 | at alpha= | 16 | deg
JavaFoil+Calcfoil stall+Eppler ext transition |  |  |  | L/D Max: | 106.053 | at alpha= | 6.5 | deg
Re: | 16000000 |  |  | Cd Min: | 0.00527 | at alpha= | 0 | deg
Mach: | 0.1 |  |  | Cl=0 at alpha= | -0.79032 | deg
|  |  |  | @ Cl=0.1, Cd= | 0.0052709
|  |  |  | @ Cl=0.4, Cd= | 0.0059419
|  |  |  | @ Cl=0.6, Cd= | 0.0067219
alpha (deg) | Cl | Cd | Cm | Cl/Cd
-20 | -1.323 | 0.05274 | 0.007 | -25.095
-19.5 | -1.344 | 0.0475 | 0.007 | -28.287
-19 | -1.361 | 0.04292 | 0.006 | -31.711
-18.5 | -1.375 | 0.03919 | 0.006 | -35.081
-18 | -1.385 | 0.03619 | 0.005 | -38.257
-17.5 | -1.394 | 0.03249 | 0.005 | -42.89
-17 | -1.397 | 0.02977 | 0.004 | -46.934
-16.5 | -1.397 | 0.02765 | 0.003 | -50.528
-16 | -1.393 | 0.0257 | 0.003 | -54.201
-15.5 | -1.386 | 0.0237 | 0.002 | -58.482
-15 | -1.374 | 0.02233 | 0.002 | -61.528
-14.5 | -1.36 | 0.0206 | 0.001 | -65.984
-14 | -1.341 | 0.01908 | 0 | -70.293
-13.5 | -1.319 | 0.01771 | 0 | -74.487
-13 | -1.293 | 0.01658 | -0.001 | -77.963
-12.5 | -1.264 | 0.0154 | -0.001 | -82.116
-12 | -1.231 | 0.0146 | -0.002 | -84.303
-11.5 | -1.194 | 0.01362 | -0.003 | -87.665
-11 | -1.155 | 0.0128 | -0.003 | -90.193
-10.5 | -1.113 | 0.01193 | -0.004 | -93.328
-10 | -1.069 | 0.01132 | -0.005 | -94.404
-9.5 | -1.023 | 0.01071 | -0.005 | -95.502
-9 | -0.974 | 0.01016 | -0.006 | -95.877
-8.5 | -0.924 | 0.00969 | -0.007 | -95.406
-8 | -0.873 | 0.00883 | -0.007 | -98.92
-7.5 | -0.824 | 0.00873 | -0.008 | -94.296
-7 | -0.765 | 0.00829 | -0.009 | -92.347
-6.5 | -0.706 | 0.00804 | -0.01 | -87.818
-6 | -0.646 | 0.00745 | -0.01 | -86.733
-5.5 | -0.586 | 0.00718 | -0.011 | -81.612
-5 | -0.525 | 0.00696 | -0.012 | -75.447
-4.5 | -0.463 | 0.00674 | -0.012 | -68.708
-4 | -0.401 | 0.00648 | -0.013 | -61.982
-3.5 | -0.339 | 0.00622 | -0.014 | -54.56
-3 | -0.277 | 0.00593 | -0.015 | -46.669
-2.5 | -0.214 | 0.00583 | -0.015 | -36.795
-2 | -0.152 | 0.00567 | -0.016 | -26.764
-1.5 | -0.089 | 0.00557 | -0.017 | -16.005
-1 | -0.026 | 0.0054 | -0.017 | -4.89
-0.5 | 0.036 | 0.00533 | -0.018 | 6.831
0 | 0.099 | 0.00527 | -0.019 | 18.843
0.5 | 0.162 | 0.00533 | -0.019 | 30.413
1 | 0.225 | 0.00543 | -0.02 | 41.429
1.5 | 0.287 | 0.00561 | -0.021 | 51.109
2 | 0.349 | 0.00578 | -0.022 | 60.408
2.5 | 0.412 | 0.00598 | -0.022 | 68.831
3 | 0.474 | 0.00616 | -0.023 | 76.995
3.5 | 0.536 | 0.00633 | -0.024 | 84.704
4 | 0.598 | 0.00671 | -0.024 | 89.222
4.5 | 0.66 | 0.00708 | -0.025 | 93.266
5 | 0.721 | 0.00743 | -0.026 | 97.065
5.5 | 0.782 | 0.00777 | -0.026 | 100.63
6 | 0.842 | 0.00804 | -0.027 | 104.692
6.5 | 0.901 | 0.0085 | -0.028 | 106.053
7 | 0.951 | 0.00925 | -0.028 | 102.79
7.5 | 1.004 | 0.00976 | -0.029 | 102.875
8 | 1.056 | 0.0102 | -0.029 | 103.581
8.5 | 1.107 | 0.01068 | -0.03 | 103.703
9 | 1.157 | 0.01119 | -0.03 | 103.321
9.5 | 1.204 | 0.01176 | -0.031 | 102.362
10 | 1.25 | 0.01241 | -0.032 | 100.7
10.5 | 1.292 | 0.0131 | -0.032 | 98.608
11 | 1.331 | 0.01387 | -0.033 | 95.942
11.5 | 1.367 | 0.01464 | -0.033 | 93.371
12 | 1.4 | 0.01553 | -0.034 | 90.159
12.5 | 1.43 | 0.01653 | -0.034 | 86.508
13 | 1.456 | 0.01748 | -0.035 | 83.303
13.5 | 1.479 | 0.01856 | -0.035 | 79.67
14 | 1.497 | 0.01995 | -0.036 | 75.068
14.5 | 1.512 | 0.02124 | -0.036 | 71.224
15 | 1.523 | 0.02293 | -0.036 | 66.421
15.5 | 1.531 | 0.02448 | -0.037 | 62.533
16 | 1.534 | 0.02655 | -0.037 | 57.773
16.5 | 1.531 | 0.02877 | -0.038 | 53.209
17 | 1.523 | 0.03084 | -0.038 | 49.395
17.5 | 1.511 | 0.03348 | -0.038 | 45.135
18 | 1.496 | 0.03602 | -0.039 | 41.527
18.5 | 1.477 | 0.03925 | -0.039 | 37.617
19 | 1.455 | 0.04204 | -0.039 | 34.619
19.5 | 1.431 | 0.04572 | -0.04 | 31.294
20 | 1.405 | 0.049 | -0.04 | 28.663

## 132. Re 16M Mach 0.10 (2)
BIGFOIL.COM POLAR EXPORT
NACA63-119 a=0.8
NACA63-119 a=0.8 |  |  |  | Cl Max: | 1.6999 | at alpha= | 20 | deg
XFOIL ncrit=9 |  |  |  | L/D Max: | 120.897 | at alpha= | 10 | deg
Re: | 16000000 |  |  | Cd Min: | 0.04942 | at alpha= | 20 | deg
Mach: | 0.1 |  |  | Cl=0 at alpha= | -0.78525 | deg
|  |  |  | @ Cl=0.1, Cd= | 0.0041219
|  |  |  | @ Cl=0.4, Cd= | 0.00456
|  |  |  | @ Cl=0.6, Cd= | 0.0057843
alpha (deg) | Cl | Cd | Cm | Cl/Cd
-18.5 | -1.582 | 0.03239 | -0.0398 | -48.8422
-18 | -1.5605 | 0.02953 | -0.0401 | -52.8446
-17.5 | -1.5485 | 0.02658 | -0.0387 | -58.2581
-17 | -1.5292 | 0.0243 | -0.0372 | -62.93
-16.5 | -1.5118 | 0.02199 | -0.0354 | -68.7494
-16 | -1.491 | 0.01998 | -0.0334 | -74.6246
-15.5 | -1.466 | 0.0183 | -0.0315 | -80.1093
-15 | -1.4412 | 0.01671 | -0.0293 | -86.2478
-14.5 | -1.4178 | 0.01518 | -0.0267 | -93.3992
-14 | -1.3932 | 0.01389 | -0.0237 | -100.3024
-13.5 | -1.3684 | 0.01285 | -0.0203 | -106.4903
-13 | -1.3509 | 0.01203 | -0.0147 | -112.2943
-12.5 | -1.3166 | 0.01152 | -0.0115 | -114.2882
-12 | -1.2735 | 0.01095 | -0.0099 | -116.3014
-11.5 | -1.2257 | 0.01049 | -0.0089 | -116.8446
-11 | -1.175 | 0.0101 | -0.0083 | -116.3366
-10.5 | -1.1237 | 0.00968 | -0.0079 | -116.0847
-10 | -1.0709 | 0.0093 | -0.0077 | -115.1505
-9.5 | -1.0164 | 0.00896 | -0.0077 | -113.4375
-9 | -0.9618 | 0.00861 | -0.0077 | -111.7073
-8.5 | -0.9057 | 0.00831 | -0.008 | -108.9892
-8 | -0.8494 | 0.00801 | -0.0083 | -106.0424
-7.5 | -0.7926 | 0.00772 | -0.0086 | -102.6684
-7 | -0.7355 | 0.0074 | -0.0091 | -99.3919
-6.5 | -0.6784 | 0.00707 | -0.0095 | -95.9547
-6 | -0.6209 | 0.00671 | -0.01 | -92.5335
-5.5 | -0.5625 | 0.00645 | -0.0106 | -87.2093
-4.5 | -0.445 | 0.00588 | -0.012 | -75.6803
-4 | -0.3856 | 0.00564 | -0.0128 | -68.3688
-3.5 | -0.3269 | 0.00526 | -0.0136 | -62.1483
-3 | -0.2686 | 0.0048 | -0.0144 | -55.9583
-2.5 | -0.2087 | 0.00452 | -0.0153 | -46.1726
-2 | -0.1481 | 0.00438 | -0.0163 | -33.8128
-1.5 | -0.0872 | 0.00427 | -0.0173 | -20.4215
-1 | -0.0262 | 0.00421 | -0.0183 | -6.2233
-0.5 | 0.0348 | 0.00416 | -0.0194 | 8.3654
0 | 0.0961 | 0.00412 | -0.0204 | 23.3252
0.5 | 0.1573 | 0.00415 | -0.0215 | 37.9036
1 | 0.2183 | 0.0042 | -0.0225 | 51.9762
1.5 | 0.2793 | 0.00429 | -0.0235 | 65.1049
2 | 0.3395 | 0.00442 | -0.0244 | 76.81
2.5 | 0.4 | 0.00456 | -0.0254 | 87.7193
3 | 0.4598 | 0.00475 | -0.0262 | 96.8
3.5 | 0.5189 | 0.00503 | -0.027 | 103.161
4 | 0.5749 | 0.0056 | -0.0274 | 102.6607
4.5 | 0.6321 | 0.00602 | -0.0278 | 105
5 | 0.6893 | 0.00636 | -0.0283 | 108.3805
5.5 | 0.7465 | 0.0067 | -0.0287 | 111.4179
6 | 0.803 | 0.00704 | -0.029 | 114.0625
6.5 | 0.859 | 0.00739 | -0.0293 | 116.2382
7 | 0.9138 | 0.0078 | -0.0293 | 117.1538
7.5 | 0.9675 | 0.00824 | -0.0292 | 117.415
8 | 1.0211 | 0.00862 | -0.029 | 118.4571
8.5 | 1.0743 | 0.00899 | -0.0288 | 119.4994
9 | 1.1268 | 0.00935 | -0.0284 | 120.5134
9.5 | 1.1776 | 0.00975 | -0.0278 | 120.7795
10 | 1.2271 | 0.01015 | -0.027 | 120.8966
10.5 | 1.274 | 0.0106 | -0.0257 | 120.1887
11 | 1.3187 | 0.01103 | -0.0242 | 119.5558
11.5 | 1.3452 | 0.01157 | -0.0193 | 116.2662
12 | 1.3703 | 0.0123 | -0.0148 | 111.4065
12.5 | 1.3998 | 0.01312 | -0.0114 | 106.6921
13 | 1.4276 | 0.01417 | -0.0082 | 100.7481
13.5 | 1.4534 | 0.01543 | -0.0051 | 94.1931
14 | 1.4823 | 0.01669 | -0.0027 | 88.8137
14.5 | 1.5079 | 0.0182 | -0.0002 | 82.8516
15 | 1.53 | 0.02003 | 0.0023 | 76.3854
15.5 | 1.5528 | 0.02193 | 0.0044 | 70.8071
16 | 1.5747 | 0.02398 | 0.0063 | 65.6672
16.5 | 1.5945 | 0.0263 | 0.0081 | 60.6274
17 | 1.6136 | 0.02881 | 0.0096 | 56.0083
17.5 | 1.628 | 0.03179 | 0.011 | 51.2111
18 | 1.647 | 0.03459 | 0.0115 | 47.6149
18.5 | 1.6625 | 0.03791 | 0.0121 | 43.8539
19 | 1.6776 | 0.04136 | 0.0125 | 40.5609
19.5 | 1.6909 | 0.04511 | 0.0127 | 37.4839
20 | 1.6999 | 0.04942 | 0.0126 | 34.397

## 133. Re 16M Mach 0.25 (1)
BIGFOIL.COM POLAR EXPORT
NACA63-119 a=0.8
NACA63-119 a=0.8 |  |  |  | Cl Max: | 1.452 | at alpha= | 14 | deg
JavaFoil+Calcfoil stall+Eppler ext transition |  |  |  | L/D Max: | 103.468 | at alpha= | 6.5 | deg
Re: | 16000000 |  |  | Cd Min: | 0.00534 | at alpha= | 0 | deg
Mach: | 0.25 |  |  | Cl=0 at alpha= | -0.78906 | deg
|  |  |  | @ Cl=0.1, Cd= | 0.0053406
|  |  |  | @ Cl=0.4, Cd= | 0.0059681
|  |  |  | @ Cl=0.6, Cd= | 0.0067556
alpha (deg) | Cl | Cd | Cm | Cl/Cd
-19.5 | -1.011 | 0.07326 | 0.006 | -13.807
-19 | -1.066 | 0.06406 | 0.006 | -16.636
-18.5 | -1.118 | 0.05464 | 0.006 | -20.454
-18 | -1.161 | 0.04917 | 0.005 | -23.604
-17.5 | -1.2 | 0.04343 | 0.005 | -27.633
-17 | -1.234 | 0.03834 | 0.004 | -32.19
-16.5 | -1.263 | 0.03371 | 0.003 | -37.452
-16 | -1.283 | 0.03046 | 0.003 | -42.138
-15.5 | -1.297 | 0.02798 | 0.002 | -46.357
-15 | -1.305 | 0.02554 | 0.002 | -51.11
-14.5 | -1.307 | 0.02364 | 0.001 | -55.273
-14 | -1.302 | 0.02186 | 0 | -59.576
-13.5 | -1.292 | 0.02027 | 0 | -63.766
-13 | -1.277 | 0.01872 | -0.001 | -68.213
-12.5 | -1.257 | 0.01723 | -0.001 | -72.915
-12 | -1.23 | 0.016 | -0.002 | -76.838
-11.5 | -1.198 | 0.01515 | -0.003 | -79.037
-11 | -1.162 | 0.01401 | -0.003 | -82.943
-10.5 | -1.124 | 0.01302 | -0.004 | -86.299
-10 | -1.082 | 0.01228 | -0.005 | -88.069
-9.5 | -1.037 | 0.01151 | -0.005 | -90.15
-9 | -0.99 | 0.01087 | -0.006 | -91.052
-8.5 | -0.94 | 0.01029 | -0.007 | -91.359
-8 | -0.888 | 0.00975 | -0.008 | -91.08
-7.5 | -0.835 | 0.00849 | -0.008 | -98.369
-7 | -0.785 | 0.0087 | -0.009 | -90.185
-6.5 | -0.725 | 0.00831 | -0.01 | -87.213
-6 | -0.663 | 0.00798 | -0.011 | -83.144
-5.5 | -0.601 | 0.00739 | -0.011 | -81.406
-5 | -0.539 | 0.00714 | -0.012 | -75.485
-4.5 | -0.476 | 0.00689 | -0.013 | -69.047
-4 | -0.412 | 0.00661 | -0.014 | -62.406
-3.5 | -0.349 | 0.00634 | -0.014 | -54.997
-3 | -0.284 | 0.00605 | -0.015 | -46.998
-2.5 | -0.22 | 0.00589 | -0.016 | -37.404
-2 | -0.156 | 0.00575 | -0.016 | -27.096
-1.5 | -0.092 | 0.00558 | -0.017 | -16.408
-1 | -0.027 | 0.00547 | -0.018 | -4.956
-0.5 | 0.037 | 0.00536 | -0.019 | 6.971
0 | 0.102 | 0.00534 | -0.019 | 19.111
0.5 | 0.167 | 0.00538 | -0.02 | 30.926
1 | 0.231 | 0.00546 | -0.021 | 42.29
1.5 | 0.295 | 0.00566 | -0.021 | 52.077
2 | 0.359 | 0.00584 | -0.022 | 61.422
2.5 | 0.423 | 0.00604 | -0.023 | 70.006
3 | 0.487 | 0.00623 | -0.024 | 78.173
3.5 | 0.551 | 0.00648 | -0.024 | 85.07
4 | 0.615 | 0.00684 | -0.025 | 89.792
4.5 | 0.678 | 0.00728 | -0.026 | 93.147
5 | 0.741 | 0.00764 | -0.026 | 96.93
5.5 | 0.803 | 0.00803 | -0.027 | 99.899
6 | 0.864 | 0.00839 | -0.028 | 103.011
6.5 | 0.917 | 0.00886 | -0.028 | 103.468
7 | 0.97 | 0.00972 | -0.029 | 99.798
7.5 | 1.025 | 0.01027 | -0.029 | 99.713
8 | 1.077 | 0.01079 | -0.03 | 99.843
8.5 | 1.128 | 0.01133 | -0.031 | 99.56
9 | 1.177 | 0.01193 | -0.031 | 98.661
9.5 | 1.223 | 0.01264 | -0.032 | 96.746
10 | 1.267 | 0.01339 | -0.032 | 94.65
10.5 | 1.306 | 0.0142 | -0.033 | 91.964
11 | 1.341 | 0.01511 | -0.033 | 88.737
11.5 | 1.372 | 0.01609 | -0.034 | 85.288
12 | 1.399 | 0.0171 | -0.034 | 81.817
12.5 | 1.42 | 0.01828 | -0.035 | 77.703
13 | 1.436 | 0.01958 | -0.035 | 73.342
13.5 | 1.447 | 0.0211 | -0.036 | 68.556
14 | 1.452 | 0.02273 | -0.036 | 63.861
14.5 | 1.451 | 0.0246 | -0.037 | 58.978
15 | 1.443 | 0.02694 | -0.037 | 53.555
15.5 | 1.429 | 0.02936 | -0.037 | 48.677
16 | 1.41 | 0.03183 | -0.038 | 44.31
16.5 | 1.381 | 0.03483 | -0.038 | 39.64
17 | 1.341 | 0.03872 | -0.038 | 34.635
17.5 | 1.297 | 0.04247 | -0.039 | 30.538
18 | 1.245 | 0.04781 | -0.039 | 26.035
18.5 | 1.19 | 0.05219 | -0.039 | 22.798
19 | 1.128 | 0.05821 | -0.039 | 19.378

## 134. Re 16M Mach 0.25 (2)
BIGFOIL.COM POLAR EXPORT
NACA63-119 a=0.8
NACA63-119 a=0.8 |  |  |  | Cl Max: | 1.6545 | at alpha= | 20 | deg
XFOIL ncrit=9 |  |  |  | L/D Max: | 117.706 | at alpha= | 9 | deg
Re: | 16000000 |  |  | Cd Min: | 0.06638 | at alpha= | 20 | deg
Mach: | 0.25 |  |  | Cl=0 at alpha= | -0.78402 | deg
|  |  |  | @ Cl=0.1, Cd= | 0.0041402
|  |  |  | @ Cl=0.4, Cd= | 0.0045498
|  |  |  | @ Cl=0.6, Cd= | 0.0056604
alpha (deg) | Cl | Cd | Cm | Cl/Cd
-18.5 | -1.5643 | 0.04343 | -0.0486 | -36.0189
-18 | -1.5398 | 0.03943 | -0.0504 | -39.0515
-17.5 | -1.5258 | 0.03576 | -0.0497 | -42.6678
-17 | -1.5096 | 0.03237 | -0.0487 | -46.6358
-16.5 | -1.4932 | 0.02921 | -0.0474 | -51.1195
-16 | -1.477 | 0.02626 | -0.0457 | -56.2452
-15.5 | -1.4596 | 0.02354 | -0.0436 | -62.0051
-15 | -1.437 | 0.02129 | -0.0414 | -67.4965
-14.5 | -1.4125 | 0.01924 | -0.0391 | -73.4148
-14 | -1.386 | 0.01744 | -0.0366 | -79.4725
-13.5 | -1.3604 | 0.01573 | -0.0337 | -86.4844
-13 | -1.3344 | 0.01419 | -0.0305 | -94.0381
-12.5 | -1.3057 | 0.01299 | -0.027 | -100.5158
-12 | -1.2825 | 0.01198 | -0.0222 | -107.0534
-11.5 | -1.2585 | 0.01128 | -0.0165 | -111.5691
-11 | -1.212 | 0.01074 | -0.0144 | -112.8492
-10.5 | -1.1607 | 0.01027 | -0.013 | -113.0185
-10 | -1.1079 | 0.0098 | -0.0119 | -113.051
-9.5 | -1.053 | 0.00938 | -0.0112 | -112.2601
-9 | -0.9963 | 0.009 | -0.0108 | -110.7
-8.5 | -0.939 | 0.00864 | -0.0105 | -108.6806
-8 | -0.8806 | 0.00829 | -0.0104 | -106.2244
-7.5 | -0.8216 | 0.00799 | -0.0105 | -102.8285
-7 | -0.7624 | 0.00764 | -0.0106 | -99.7906
-6.5 | -0.7031 | 0.00729 | -0.0108 | -96.4472
-6 | -0.6436 | 0.00689 | -0.0111 | -93.4107
-5.5 | -0.5834 | 0.00657 | -0.0115 | -88.7976
-5 | -0.5223 | 0.00629 | -0.0121 | -83.0366
-4.5 | -0.4613 | 0.006 | -0.0127 | -76.8833
-4 | -0.3997 | 0.00572 | -0.0135 | -69.8776
-3 | -0.2787 | 0.00482 | -0.0149 | -57.8216
-2.5 | -0.2166 | 0.00455 | -0.0158 | -47.6044
-2 | -0.1537 | 0.00439 | -0.0168 | -35.0114
-1.5 | -0.0906 | 0.00429 | -0.0178 | -21.1189
-1 | -0.0273 | 0.00421 | -0.0189 | -6.4846
-0.5 | 0.0359 | 0.00417 | -0.02 | 8.6091
0 | 0.0996 | 0.00414 | -0.021 | 24.058
0.5 | 0.163 | 0.00417 | -0.0221 | 39.0887
1 | 0.2263 | 0.00422 | -0.0232 | 53.6256
1.5 | 0.2895 | 0.00431 | -0.0242 | 67.1694
2 | 0.3522 | 0.00442 | -0.0251 | 79.6833
2.5 | 0.4148 | 0.00459 | -0.026 | 90.3704
3 | 0.4771 | 0.00475 | -0.0269 | 100.4421
3.5 | 0.5382 | 0.00507 | -0.0276 | 106.1538
4 | 0.5963 | 0.00563 | -0.0279 | 105.9147
4.5 | 0.6548 | 0.00611 | -0.0282 | 107.1686
5 | 0.7137 | 0.00651 | -0.0285 | 109.6313
5.5 | 0.7729 | 0.00685 | -0.0287 | 112.8321
6 | 0.8314 | 0.00722 | -0.0288 | 115.1524
6.5 | 0.8887 | 0.00763 | -0.0287 | 116.4744
7 | 0.9447 | 0.00808 | -0.0283 | 116.9183
7.5 | 0.9992 | 0.00857 | -0.0277 | 116.5928
8 | 1.0538 | 0.00899 | -0.027 | 117.2191
8.5 | 1.1076 | 0.00941 | -0.0262 | 117.7046
9 | 1.1594 | 0.00985 | -0.025 | 117.7056
9.5 | 1.2098 | 0.01028 | -0.0235 | 117.6848
10 | 1.2548 | 0.01079 | -0.0212 | 116.2929
10.5 | 1.2815 | 0.01133 | -0.0155 | 113.1068
11 | 1.3086 | 0.01217 | -0.0108 | 107.5267
11.5 | 1.3388 | 0.01317 | -0.007 | 101.6553
12 | 1.3704 | 0.01427 | -0.0037 | 96.0336
12.5 | 1.3988 | 0.01565 | -0.0004 | 89.3802
13 | 1.4267 | 0.01721 | 0.0026 | 82.8995
13.5 | 1.4543 | 0.0189 | 0.0054 | 76.9471
14 | 1.4799 | 0.02083 | 0.008 | 71.0466
14.5 | 1.5013 | 0.02315 | 0.0106 | 64.851
15 | 1.5231 | 0.02555 | 0.0128 | 59.6125
15.5 | 1.5457 | 0.02809 | 0.0147 | 55.0267
16 | 1.5651 | 0.031 | 0.0165 | 50.4871
16.5 | 1.5794 | 0.03449 | 0.0179 | 45.793
17 | 1.5951 | 0.03806 | 0.019 | 41.9101
17.5 | 1.6107 | 0.04177 | 0.0198 | 38.5612
18 | 1.6326 | 0.04566 | 0.019 | 35.7556
20 | 1.6545 | 0.06638 | 0.0181 | 24.9247

## 135. Re 16M Mach 0.50 (1)
BIGFOIL.COM POLAR EXPORT
NACA63-119 a=0.8
NACA63-119 a=0.8 |  |  |  | Cl Max: | 1.241 | at alpha= | 9.5 | deg
JavaFoil+Calcfoil stall+Eppler ext transition |  |  |  | L/D Max: | 92.024 | at alpha= | 6 | deg
Re: | 16000000 |  |  | Cd Min: | 0.00557 | at alpha= | 0 | deg
Mach: | 0.5 |  |  | Cl=0 at alpha= | -0.79167 | deg
|  |  |  | @ Cl=0.1, Cd= | 0.0055797
|  |  |  | @ Cl=0.4, Cd= | 0.0062069
|  |  |  | @ Cl=0.6, Cd= | 0.0071513
alpha (deg) | Cl | Cd | Cm | Cl/Cd
-20 | -1.099 | 0.19928 | 0.006 | -5.515
-19.5 | -1.074 | 0.18423 | 0.005 | -5.827
-19 | -1.044 | 0.17964 | 0.005 | -5.812
-18.5 | -1.014 | 0.17308 | 0.004 | -5.856
-18 | -0.984 | 0.17305 | 0.004 | -5.685
-17.5 | -0.959 | 0.15405 | 0.004 | -6.225
-17 | -0.929 | 0.14868 | 0.003 | -6.251
-16.5 | -0.901 | 0.13439 | 0.003 | -6.707
-16 | -0.885 | 0.11361 | 0.002 | -7.792
-15.5 | -0.857 | 0.10743 | 0.002 | -7.974
-15 | -0.819 | 0.10872 | 0.001 | -7.53
-14.5 | -0.854 | 0.06043 | 0.001 | -14.138
-14 | -0.842 | 0.04682 | 0.001 | -17.985
-13.5 | -0.822 | 0.0387 | 0 | -21.234
-13 | -0.8 | 0.03208 | -0.001 | -24.925
-12.5 | -0.756 | 0.03767 | -0.001 | -20.067
-12 | -0.735 | 0.0305 | -0.002 | -24.109
-11.5 | -0.712 | 0.02476 | -0.003 | -28.742
-11 | -0.674 | 0.02691 | -0.004 | -25.056
-10.5 | -0.982 | 0.02097 | -0.004 | -46.836
-10 | -1.038 | 0.01869 | -0.005 | -55.572
-9.5 | -1.043 | 0.01667 | -0.006 | -62.547
-9 | -1.023 | 0.01517 | -0.007 | -67.42
-8.5 | -0.989 | 0.01396 | -0.008 | -70.846
-8 | -0.946 | 0.01294 | -0.008 | -73.109
-7.5 | -0.897 | 0.01202 | -0.009 | -74.606
-7 | -0.841 | 0.01121 | -0.01 | -75.037
-6.5 | -0.783 | 0.01047 | -0.011 | -74.731
-6 | -0.722 | 0.00974 | -0.012 | -74.113
-5.5 | -0.66 | 0.00866 | -0.013 | -76.219
-5 | -0.596 | 0.00796 | -0.013 | -74.869
-4.5 | -0.531 | 0.00771 | -0.014 | -68.817
-4 | -0.46 | 0.00735 | -0.015 | -62.649
-3.5 | -0.389 | 0.00686 | -0.016 | -56.716
-3 | -0.318 | 0.00644 | -0.017 | -49.293
-2.5 | -0.246 | 0.00622 | -0.018 | -39.536
-2 | -0.174 | 0.00602 | -0.018 | -28.924
-1.5 | -0.102 | 0.00589 | -0.019 | -17.355
-1 | -0.03 | 0.00569 | -0.02 | -5.321
-0.5 | 0.042 | 0.00562 | -0.021 | 7.434
0 | 0.114 | 0.00557 | -0.022 | 20.466
0.5 | 0.186 | 0.00559 | -0.022 | 33.281
1 | 0.258 | 0.0057 | -0.023 | 45.337
1.5 | 0.329 | 0.00599 | -0.024 | 54.914
2 | 0.401 | 0.00621 | -0.025 | 64.508
2.5 | 0.472 | 0.0065 | -0.026 | 72.705
3 | 0.544 | 0.00682 | -0.026 | 79.79
3.5 | 0.615 | 0.00724 | -0.027 | 84.993
4 | 0.681 | 0.00758 | -0.028 | 89.838
4.5 | 0.747 | 0.00855 | -0.028 | 87.303
5 | 0.812 | 0.0091 | -0.029 | 89.21
5.5 | 0.876 | 0.00962 | -0.03 | 91.112
6 | 0.939 | 0.0102 | -0.03 | 92.024
6.5 | 0.998 | 0.0115 | -0.031 | 86.768
7 | 1.054 | 0.0124 | -0.032 | 84.999
7.5 | 1.107 | 0.01323 | -0.032 | 83.654
8 | 1.154 | 0.01422 | -0.033 | 81.152
8.5 | 1.194 | 0.01525 | -0.034 | 78.314
9 | 1.225 | 0.01655 | -0.034 | 73.983
9.5 | 1.241 | 0.0181 | -0.035 | 68.532
10 | 1.233 | 0.01992 | -0.035 | 61.889
10.5 | 1.161 | 0.02254 | -0.036 | 51.503
11 | 0.785 | 0.02627 | -0.036 | 29.869
11.5 | 0.802 | 0.03434 | -0.036 | 23.342
12 | 0.845 | 0.02996 | -0.037 | 28.191
12.5 | 0.865 | 0.03689 | -0.037 | 23.449
13 | 0.873 | 0.05003 | -0.036 | 17.444
13.5 | 0.927 | 0.03961 | -0.038 | 23.402
14 | 0.954 | 0.04365 | -0.039 | 21.846
14.5 | 0.963 | 0.05687 | -0.038 | 16.943

## 136. Re 16M Mach 0.50 (2)
BIGFOIL.COM POLAR EXPORT
NACA63-119 a=0.8
NACA63-119 a=0.8 |  |  |  | Cl Max: | 1.4239 | at alpha= | 13.5 | deg
XFOIL ncrit=9 |  |  |  | L/D Max: | 119.41 | at alpha= | 3.5 | deg
Re: | 16000000 |  |  | Cd Min: | 0.14773 | at alpha= | 18.5 | deg
Mach: | 0.5 |  |  | Cl=0 at alpha= | -0.77778 | deg
|  |  |  | @ Cl=0.1, Cd= | 0.0042839
|  |  |  | @ Cl=0.4, Cd= | 0.0045089
|  |  |  | @ Cl=0.6, Cd= | 0.0051327
alpha (deg) | Cl | Cd | Cm | Cl/Cd
-15.5 | -1.1668 | 0.0752 | -0.061 | -15.516
-15 | -1.1948 | 0.06509 | -0.0657 | -18.3561
-14.5 | -1.2188 | 0.05606 | -0.0688 | -21.741
-14 | -1.2458 | 0.04753 | -0.0706 | -26.2108
-13.5 | -1.2662 | 0.04018 | -0.0706 | -31.5132
-13 | -1.2764 | 0.03403 | -0.069 | -37.5081
-12.5 | -1.2736 | 0.02916 | -0.0663 | -43.6763
-12 | -1.2582 | 0.02539 | -0.0628 | -49.5549
-11.5 | -1.2347 | 0.02231 | -0.059 | -55.3429
-11 | -1.2059 | 0.01965 | -0.055 | -61.369
-10.5 | -1.1755 | 0.01727 | -0.0509 | -68.066
-10 | -1.1397 | 0.01527 | -0.0468 | -74.6365
-9.5 | -1.1007 | 0.01356 | -0.0427 | -81.1726
-9 | -1.0653 | 0.01196 | -0.0381 | -89.0719
-8.5 | -1.0379 | 0.01065 | -0.0317 | -97.4554
-8 | -0.9974 | 0.00999 | -0.0258 | -99.8398
-7.5 | -0.9377 | 0.0094 | -0.0229 | -99.7553
-7 | -0.8738 | 0.0089 | -0.0208 | -98.1798
-6.5 | -0.8073 | 0.00842 | -0.0193 | -95.8789
-6 | -0.7408 | 0.00791 | -0.018 | -93.6536
-5.5 | -0.6749 | 0.00731 | -0.017 | -92.3256
-5 | -0.6055 | 0.00688 | -0.0166 | -88.0087
-4.5 | -0.5349 | 0.00648 | -0.0165 | -82.5463
-4 | -0.4644 | 0.0061 | -0.0167 | -76.1311
-3.5 | -0.3957 | 0.00549 | -0.0168 | -72.0765
-3 | -0.3261 | 0.00496 | -0.0173 | -65.746
-2.5 | -0.2535 | 0.00468 | -0.0181 | -54.1667
-2 | -0.1802 | 0.00451 | -0.0191 | -39.9557
-1.5 | -0.1065 | 0.0044 | -0.0202 | -24.2045
-1 | -0.0328 | 0.00428 | -0.0213 | -7.6636
-0.5 | 0.041 | 0.00426 | -0.0225 | 9.6244
0 | 0.1151 | 0.00429 | -0.0237 | 26.8298
0.5 | 0.1892 | 0.00428 | -0.0249 | 44.2056
1 | 0.2632 | 0.00434 | -0.0261 | 60.6452
1.5 | 0.337 | 0.00438 | -0.0272 | 76.9406
2 | 0.4103 | 0.00453 | -0.0282 | 90.574
2.5 | 0.4833 | 0.00469 | -0.029 | 103.049
3 | 0.5558 | 0.00494 | -0.0297 | 112.5101
3.5 | 0.6269 | 0.00525 | -0.0301 | 119.4095
4 | 0.6942 | 0.00582 | -0.0298 | 119.2784
4.5 | 0.7572 | 0.00657 | -0.0288 | 115.2511
5 | 0.8209 | 0.00718 | -0.0277 | 114.3315
5.5 | 0.8854 | 0.0077 | -0.0264 | 114.987
6 | 0.9469 | 0.00825 | -0.0245 | 114.7758
6.5 | 1.0032 | 0.00889 | -0.0216 | 112.8459
7 | 1.0382 | 0.00971 | -0.0153 | 106.9207
7.5 | 1.061 | 0.01079 | -0.0077 | 98.3318
8 | 1.0978 | 0.01198 | -0.0027 | 91.6361
8.5 | 1.1355 | 0.01341 | 0.0017 | 84.6756
9 | 1.1745 | 0.01497 | 0.0058 | 78.4569
9.5 | 1.2092 | 0.0169 | 0.0099 | 71.5503
10 | 1.2458 | 0.0189 | 0.0137 | 65.9153
10.5 | 1.2771 | 0.02131 | 0.0176 | 59.9296
11 | 1.3084 | 0.02387 | 0.0213 | 54.8136
11.5 | 1.336 | 0.02683 | 0.0248 | 49.795
12 | 1.3629 | 0.03008 | 0.028 | 45.3092
12.5 | 1.3883 | 0.03363 | 0.0309 | 41.2816
13 | 1.409 | 0.03775 | 0.0335 | 37.3245
13.5 | 1.4239 | 0.04249 | 0.0357 | 33.5114
14 | 1.4225 | 0.04874 | 0.037 | 29.1855
14.5 | 1.4085 | 0.05638 | 0.0369 | 24.9823
15 | 1.3862 | 0.06525 | 0.0352 | 21.2444
15.5 | 1.3585 | 0.07526 | 0.032 | 18.0508
16 | 1.3321 | 0.0859 | 0.0275 | 15.5076
16.5 | 1.3016 | 0.09762 | 0.0214 | 13.3333
17 | 1.2734 | 0.10974 | 0.0143 | 11.6038
17.5 | 1.2462 | 0.12235 | 0.0063 | 10.1855
18 | 1.2219 | 0.13503 | -0.0023 | 9.0491
18.5 | 1.2004 | 0.14773 | -0.0112 | 8.1256

## 137. Re 18M Mach 0.00 (1)
BIGFOIL.COM POLAR EXPORT
NACA63-119 a=0.8
NACA63-119 a=0.8 |  |  |  | Cl Max: | 1.55 | at alpha= | 16 | deg
JavaFoil+Calcfoil stall+Eppler ext transition |  |  |  | L/D Max: | 111.54 | at alpha= | 7 | deg
Re: | 18000000 |  |  | Cd Min: | 0.00533 | at alpha= | 0 | deg
Mach: | 0 |  |  | Cl=0 at alpha= | -0.79032 | deg
|  |  |  | @ Cl=0.1, Cd= | 0.0053303
|  |  |  | @ Cl=0.4, Cd= | 0.0059294
|  |  |  | @ Cl=0.6, Cd= | 0.0067458
alpha (deg) | Cl | Cd | Cm | Cl/Cd
-20 | -1.368 | 0.04861 | 0.007 | -28.139
-19.5 | -1.384 | 0.04403 | 0.007 | -31.421
-19 | -1.396 | 0.04001 | 0.006 | -34.904
-18.5 | -1.405 | 0.037 | 0.006 | -37.988
-18 | -1.412 | 0.03393 | 0.005 | -41.627
-17.5 | -1.417 | 0.03098 | 0.005 | -45.716
-17 | -1.417 | 0.02838 | 0.004 | -49.931
-16.5 | -1.415 | 0.02613 | 0.003 | -54.131
-16 | -1.408 | 0.02433 | 0.003 | -57.865
-15.5 | -1.397 | 0.02268 | 0.002 | -61.609
-15 | -1.384 | 0.02098 | 0.002 | -65.978
-14.5 | -1.367 | 0.0196 | 0.001 | -69.756
-14 | -1.347 | 0.01817 | 0 | -74.121
-13.5 | -1.323 | 0.01702 | 0 | -77.736
-13 | -1.296 | 0.01582 | -0.001 | -81.886
-12.5 | -1.266 | 0.01478 | -0.001 | -85.654
-12 | -1.232 | 0.01377 | -0.002 | -89.432
-11.5 | -1.195 | 0.01279 | -0.003 | -93.39
-11 | -1.155 | 0.01224 | -0.003 | -94.338
-10.5 | -1.113 | 0.0115 | -0.004 | -96.781
-10 | -1.068 | 0.01087 | -0.005 | -98.217
-9.5 | -1.021 | 0.01035 | -0.005 | -98.702
-9 | -0.973 | 0.00983 | -0.006 | -99.005
-8.5 | -0.923 | 0.00853 | -0.007 | -108.249
-8 | -0.877 | 0.00889 | -0.008 | -98.656
-7.5 | -0.82 | 0.00845 | -0.008 | -97.039
-7 | -0.762 | 0.00812 | -0.009 | -93.846
-6.5 | -0.703 | 0.00782 | -0.01 | -89.922
-6 | -0.643 | 0.00759 | -0.01 | -84.723
-5.5 | -0.583 | 0.00708 | -0.011 | -82.394
-5 | -0.522 | 0.00686 | -0.012 | -76.124
-4.5 | -0.461 | 0.00665 | -0.012 | -69.301
-4 | -0.399 | 0.00646 | -0.013 | -61.85
-3.5 | -0.338 | 0.00624 | -0.014 | -54.112
-3 | -0.275 | 0.00603 | -0.014 | -45.69
-2.5 | -0.213 | 0.00578 | -0.015 | -36.922
-2 | -0.151 | 0.00565 | -0.016 | -26.737
-1.5 | -0.089 | 0.00558 | -0.017 | -15.879
-1 | -0.026 | 0.00549 | -0.017 | -4.784
-0.5 | 0.036 | 0.00535 | -0.018 | 6.771
0 | 0.099 | 0.00533 | -0.019 | 18.528
0.5 | 0.161 | 0.00535 | -0.019 | 30.151
1 | 0.224 | 0.00552 | -0.02 | 40.498
1.5 | 0.285 | 0.00567 | -0.021 | 50.35
2 | 0.348 | 0.00577 | -0.021 | 60.221
2.5 | 0.41 | 0.00596 | -0.022 | 68.77
3 | 0.472 | 0.00608 | -0.023 | 77.619
3.5 | 0.534 | 0.00642 | -0.024 | 83.08
4 | 0.595 | 0.00672 | -0.024 | 88.574
4.5 | 0.657 | 0.00704 | -0.025 | 93.334
5 | 0.718 | 0.00736 | -0.026 | 97.559
5.5 | 0.778 | 0.00763 | -0.026 | 101.974
6 | 0.838 | 0.00789 | -0.027 | 106.1
6.5 | 0.897 | 0.00828 | -0.028 | 108.283
7 | 0.949 | 0.0085 | -0.028 | 111.54
7.5 | 1.001 | 0.0095 | -0.029 | 105.381
8 | 1.053 | 0.0099 | -0.029 | 106.412
8.5 | 1.104 | 0.01034 | -0.03 | 106.863
9 | 1.154 | 0.01085 | -0.03 | 106.406
9.5 | 1.202 | 0.01141 | -0.031 | 105.321
10 | 1.247 | 0.01201 | -0.031 | 103.87
10.5 | 1.29 | 0.01265 | -0.032 | 101.951
11 | 1.329 | 0.01339 | -0.032 | 99.319
11.5 | 1.366 | 0.01412 | -0.033 | 96.802
12 | 1.4 | 0.01495 | -0.034 | 93.685
12.5 | 1.431 | 0.01584 | -0.034 | 90.329
13 | 1.459 | 0.01682 | -0.035 | 86.758
13.5 | 1.483 | 0.01784 | -0.035 | 83.119
14 | 1.504 | 0.01902 | -0.035 | 79.06
14.5 | 1.521 | 0.02031 | -0.036 | 74.874
15 | 1.534 | 0.0218 | -0.036 | 70.365
15.5 | 1.544 | 0.02345 | -0.037 | 65.846
16 | 1.55 | 0.02514 | -0.037 | 61.661
16.5 | 1.55 | 0.02718 | -0.038 | 57.044
17 | 1.546 | 0.02936 | -0.038 | 52.647
17.5 | 1.538 | 0.03151 | -0.038 | 48.806
18 | 1.526 | 0.03417 | -0.039 | 44.659
18.5 | 1.512 | 0.03675 | -0.039 | 41.139
19 | 1.495 | 0.03931 | -0.039 | 38.039
19.5 | 1.475 | 0.04229 | -0.04 | 34.884
20 | 1.453 | 0.04555 | -0.04 | 31.908

## 138. Re 18M Mach 0.00 (2)
BIGFOIL.COM POLAR EXPORT
NACA63-119 a=0.8
NACA63-119 a=0.8 |  |  |  | Cl Max: | 1.7196 | at alpha= | 20 | deg
XFOIL ncrit=9 |  |  |  | L/D Max: | 123.924 | at alpha= | 10.5 | deg
Re: | 18000000 |  |  | Cd Min: | 0.0453 | at alpha= | 20 | deg
Mach: | 0 |  |  | Cl=0 at alpha= | -0.7863 | deg
|  |  |  | @ Cl=0.1, Cd= | 0.0040907
|  |  |  | @ Cl=0.4, Cd= | 0.0045901
|  |  |  | @ Cl=0.6, Cd= | 0.0058296
alpha (deg) | Cl | Cd | Cm | Cl/Cd
-20 | -1.6808 | 0.0396 | -0.0309 | -42.4444
-19.5 | -1.6507 | 0.03561 | -0.0347 | -46.355
-19 | -1.6215 | 0.03237 | -0.037 | -50.0927
-18.5 | -1.5925 | 0.02964 | -0.0385 | -53.7281
-18 | -1.5787 | 0.02689 | -0.0373 | -58.7096
-17.5 | -1.5633 | 0.0244 | -0.0357 | -64.0697
-17 | -1.5428 | 0.02232 | -0.0342 | -69.1219
-16.5 | -1.526 | 0.02012 | -0.0322 | -75.8449
-16 | -1.5031 | 0.01839 | -0.0302 | -81.7346
-15.5 | -1.4781 | 0.01685 | -0.0282 | -87.7211
-15 | -1.452 | 0.01549 | -0.026 | -93.7379
-14.5 | -1.4285 | 0.01415 | -0.0232 | -100.9541
-14 | -1.4054 | 0.01301 | -0.0198 | -108.0246
-13.5 | -1.3879 | 0.01212 | -0.0147 | -114.5132
-13 | -1.3596 | 0.0116 | -0.0106 | -117.2069
-12.5 | -1.3161 | 0.01111 | -0.0091 | -118.4608
-12 | -1.2707 | 0.01061 | -0.008 | -119.7644
-11.5 | -1.2221 | 0.01016 | -0.0073 | -120.2854
-11 | -1.171 | 0.00979 | -0.007 | -119.6118
-10.5 | -1.1191 | 0.00942 | -0.0068 | -118.8004
-10 | -1.0662 | 0.00904 | -0.0067 | -117.9425
-9.5 | -1.0117 | 0.00874 | -0.0068 | -115.7551
-9 | -0.9571 | 0.0084 | -0.007 | -113.9405
-8.5 | -0.9012 | 0.00813 | -0.0073 | -110.8487
-8 | -0.8451 | 0.00783 | -0.0077 | -107.931
-7.5 | -0.7885 | 0.00755 | -0.0082 | -104.4371
-7 | -0.7315 | 0.00727 | -0.0087 | -100.619
-6.5 | -0.6746 | 0.00695 | -0.0092 | -97.0647
-6 | -0.6172 | 0.00662 | -0.0098 | -93.2326
-5.5 | -0.5594 | 0.00633 | -0.0104 | -88.3728
-5 | -0.5006 | 0.0061 | -0.0112 | -82.0656
-4.5 | -0.4421 | 0.00584 | -0.0119 | -75.7021
-4 | -0.3832 | 0.00558 | -0.0127 | -68.6738
-3.5 | -0.3243 | 0.0053 | -0.0135 | -61.1887
-3 | -0.2662 | 0.00483 | -0.0143 | -55.1139
-2.5 | -0.207 | 0.00454 | -0.0152 | -45.5947
-2 | -0.1469 | 0.00435 | -0.0162 | -33.7701
-1.5 | -0.0865 | 0.00429 | -0.0172 | -20.1632
-1 | -0.0259 | 0.00418 | -0.0182 | -6.1962
-0.5 | 0.0347 | 0.00412 | -0.0193 | 8.4223
0 | 0.0955 | 0.00409 | -0.0203 | 23.3496
0.5 | 0.1563 | 0.0041 | -0.0214 | 38.122
1 | 0.2169 | 0.00418 | -0.0224 | 51.89
1.5 | 0.2771 | 0.00429 | -0.0233 | 64.5921
2 | 0.3373 | 0.00441 | -0.0243 | 76.4853
2.5 | 0.397 | 0.00458 | -0.0252 | 86.6812
3 | 0.4562 | 0.00478 | -0.0261 | 95.4393
3.5 | 0.515 | 0.00505 | -0.0268 | 101.9802
4 | 0.5705 | 0.00566 | -0.0272 | 100.7951
4.5 | 0.6279 | 0.00599 | -0.0278 | 104.8247
5 | 0.6852 | 0.00631 | -0.0283 | 108.5895
5.5 | 0.7418 | 0.00664 | -0.0287 | 111.7169
6.5 | 0.8545 | 0.00727 | -0.0295 | 117.5378
7 | 0.9092 | 0.00767 | -0.0296 | 118.5398
7.5 | 0.9632 | 0.00805 | -0.0296 | 119.6522
8 | 1.0166 | 0.00845 | -0.0295 | 120.3077
8.5 | 1.07 | 0.00878 | -0.0295 | 121.8679
9 | 1.1229 | 0.00912 | -0.0293 | 123.125
9.5 | 1.1743 | 0.00948 | -0.0289 | 123.8713
10 | 1.2242 | 0.00988 | -0.0283 | 123.9069
10.5 | 1.2727 | 0.01027 | -0.0275 | 123.9241
11 | 1.3189 | 0.01069 | -0.0263 | 123.377
11.5 | 1.3603 | 0.0112 | -0.0243 | 121.4554
12 | 1.3831 | 0.01171 | -0.0189 | 118.1127
12.5 | 1.4095 | 0.01245 | -0.0149 | 113.2129
13 | 1.4359 | 0.01339 | -0.0114 | 107.2367
13.5 | 1.4635 | 0.01444 | -0.0084 | 101.3504
14 | 1.4918 | 0.01558 | -0.0058 | 95.751
14.5 | 1.5176 | 0.01695 | -0.0032 | 89.5339
15 | 1.5403 | 0.0186 | -0.0006 | 82.8118
15.5 | 1.5641 | 0.0203 | 0.0015 | 77.0493
16 | 1.588 | 0.02209 | 0.0034 | 71.8877
16.5 | 1.6083 | 0.02419 | 0.0053 | 66.4862
17 | 1.6274 | 0.02653 | 0.007 | 61.3419
17.5 | 1.6414 | 0.02934 | 0.0086 | 55.9441
18 | 1.6587 | 0.03202 | 0.0098 | 51.802
18.5 | 1.6781 | 0.03479 | 0.0102 | 48.2351
19 | 1.6941 | 0.03798 | 0.0107 | 44.6051
19.5 | 1.7087 | 0.0414 | 0.011 | 41.2729
20 | 1.7196 | 0.0453 | 0.0111 | 37.9603

## 139. Re 18M Mach 0.10 (1)
BIGFOIL.COM POLAR EXPORT
NACA63-119 a=0.8
NACA63-119 a=0.8 |  |  |  | Cl Max: | 1.536 | at alpha= | 16 | deg
JavaFoil+Calcfoil stall+Eppler ext transition |  |  |  | L/D Max: | 116.834 | at alpha= | 7 | deg
Re: | 18000000 |  |  | Cd Min: | 0.00533 | at alpha= | 0 | deg
Mach: | 0.1 |  |  | Cl=0 at alpha= | -0.79032 | deg
|  |  |  | @ Cl=0.1, Cd= | 0.0053302
|  |  |  | @ Cl=0.4, Cd= | 0.0059271
|  |  |  | @ Cl=0.6, Cd= | 0.0067303
alpha (deg) | Cl | Cd | Cm | Cl/Cd
-20 | -1.326 | 0.05123 | 0.007 | -25.878
-19.5 | -1.344 | 0.04701 | 0.007 | -28.597
-19 | -1.361 | 0.04292 | 0.006 | -31.708
-18.5 | -1.376 | 0.0385 | 0.006 | -35.734
-18 | -1.387 | 0.0352 | 0.005 | -39.394
-17.5 | -1.394 | 0.03207 | 0.005 | -43.48
-17 | -1.399 | 0.02929 | 0.004 | -47.751
-16.5 | -1.399 | 0.0269 | 0.003 | -51.995
-16 | -1.395 | 0.02501 | 0.003 | -55.764
-15.5 | -1.387 | 0.02326 | 0.002 | -59.648
-15 | -1.376 | 0.02173 | 0.002 | -63.311
-14.5 | -1.361 | 0.02006 | 0.001 | -67.843
-14 | -1.343 | 0.01857 | 0 | -72.312
-13.5 | -1.32 | 0.01737 | 0 | -75.995
-13 | -1.295 | 0.01615 | -0.001 | -80.175
-12.5 | -1.266 | 0.01506 | -0.001 | -84.024
-12 | -1.233 | 0.01403 | -0.002 | -87.863
-11.5 | -1.196 | 0.01335 | -0.003 | -89.535
-11 | -1.157 | 0.0125 | -0.003 | -92.553
-10.5 | -1.115 | 0.01166 | -0.004 | -95.599
-10 | -1.071 | 0.01102 | -0.005 | -97.132
-9.5 | -1.024 | 0.01048 | -0.005 | -97.758
-9 | -0.976 | 0.00995 | -0.006 | -98.032
-8.5 | -0.926 | 0.00947 | -0.007 | -97.809
-8 | -0.88 | 0.00893 | -0.008 | -98.558
-7.5 | -0.824 | 0.00856 | -0.008 | -96.275
-7 | -0.765 | 0.00822 | -0.009 | -93.091
-6.5 | -0.706 | 0.00789 | -0.01 | -89.49
-6 | -0.646 | 0.0076 | -0.01 | -85.051
-5.5 | -0.586 | 0.00708 | -0.011 | -82.708
-5 | -0.525 | 0.00687 | -0.012 | -76.433
-4.5 | -0.463 | 0.00668 | -0.012 | -69.345
-4 | -0.401 | 0.00644 | -0.013 | -62.323
-3.5 | -0.339 | 0.00624 | -0.014 | -54.388
-3 | -0.277 | 0.00602 | -0.015 | -45.971
-2.5 | -0.214 | 0.00577 | -0.015 | -37.122
-2 | -0.152 | 0.00567 | -0.016 | -26.766
-1.5 | -0.089 | 0.00558 | -0.017 | -15.966
-1 | -0.026 | 0.00552 | -0.017 | -4.784
-0.5 | 0.036 | 0.00538 | -0.018 | 6.766
0 | 0.099 | 0.00533 | -0.019 | 18.619
0.5 | 0.162 | 0.00534 | -0.019 | 30.322
1 | 0.225 | 0.00552 | -0.02 | 40.75
1.5 | 0.287 | 0.00567 | -0.021 | 50.617
2 | 0.349 | 0.00583 | -0.022 | 59.891
2.5 | 0.412 | 0.00595 | -0.022 | 69.213
3 | 0.474 | 0.00614 | -0.023 | 77.173
3.5 | 0.536 | 0.00642 | -0.024 | 83.504
4 | 0.598 | 0.00672 | -0.024 | 89.034
4.5 | 0.66 | 0.00704 | -0.025 | 93.698
5 | 0.721 | 0.00737 | -0.026 | 97.868
5.5 | 0.782 | 0.00773 | -0.026 | 101.158
6 | 0.842 | 0.0079 | -0.027 | 106.474
6.5 | 0.901 | 0.0083 | -0.028 | 108.548
7 | 0.952 | 0.00815 | -0.028 | 116.834
7.5 | 1.005 | 0.00958 | -0.029 | 104.888
8 | 1.057 | 0.01001 | -0.029 | 105.658
8.5 | 1.108 | 0.01046 | -0.03 | 105.999
9 | 1.158 | 0.01096 | -0.03 | 105.662
9.5 | 1.205 | 0.01155 | -0.031 | 104.349
10 | 1.251 | 0.01215 | -0.032 | 102.941
10.5 | 1.293 | 0.01284 | -0.032 | 100.674
11 | 1.332 | 0.01359 | -0.033 | 98.029
11.5 | 1.368 | 0.01435 | -0.033 | 95.322
12 | 1.401 | 0.01519 | -0.034 | 92.237
12.5 | 1.431 | 0.01611 | -0.034 | 88.819
13 | 1.458 | 0.01714 | -0.035 | 85.015
13.5 | 1.48 | 0.0182 | -0.035 | 81.339
14 | 1.499 | 0.01944 | -0.036 | 77.111
14.5 | 1.514 | 0.02078 | -0.036 | 72.842
15 | 1.525 | 0.02234 | -0.036 | 68.249
15.5 | 1.532 | 0.02405 | -0.037 | 63.696
16 | 1.536 | 0.02585 | -0.037 | 59.41
16.5 | 1.532 | 0.02799 | -0.038 | 54.758
17 | 1.524 | 0.03028 | -0.038 | 50.349
17.5 | 1.513 | 0.03258 | -0.038 | 46.437
18 | 1.497 | 0.03543 | -0.039 | 42.26
18.5 | 1.479 | 0.03821 | -0.039 | 38.698
19 | 1.458 | 0.04093 | -0.039 | 35.616
19.5 | 1.433 | 0.04448 | -0.04 | 32.21
20 | 1.405 | 0.04858 | -0.04 | 28.919

## 140. Re 18M Mach 0.10 (2)
BIGFOIL.COM POLAR EXPORT
NACA63-119 a=0.8
NACA63-119 a=0.8 |  |  |  | Cl Max: | 1.7116 | at alpha= | 20 | deg
XFOIL ncrit=9 |  |  |  | L/D Max: | 123.417 | at alpha= | 9.5 | deg
Re: | 18000000 |  |  | Cd Min: | 0.04821 | at alpha= | 20 | deg
Mach: | 0.1 |  |  | Cl=0 at alpha= | -0.78607 | deg
|  |  |  | @ Cl=0.1, Cd= | 0.0041
|  |  |  | @ Cl=0.4, Cd= | 0.0045811
|  |  |  | @ Cl=0.6, Cd= | 0.005817
alpha (deg) | Cl | Cd | Cm | Cl/Cd
-20 | -1.6724 | 0.04238 | -0.0329 | -39.462
-19.5 | -1.6472 | 0.03778 | -0.0366 | -43.5998
-19 | -1.62 | 0.03422 | -0.0389 | -47.3407
-18.5 | -1.5911 | 0.03123 | -0.0408 | -50.9478
-18 | -1.5741 | 0.02856 | -0.0397 | -55.1155
-17.5 | -1.5582 | 0.02593 | -0.0383 | -60.0926
-17 | -1.5387 | 0.02368 | -0.0368 | -64.9789
-16.5 | -1.5237 | 0.02123 | -0.0347 | -71.7711
-16 | -1.5022 | 0.01931 | -0.0327 | -77.7939
-15.5 | -1.4783 | 0.01761 | -0.0306 | -83.9466
-15 | -1.4516 | 0.01618 | -0.0285 | -89.7157
-14.5 | -1.4267 | 0.01477 | -0.0259 | -96.5944
-14 | -1.4028 | 0.0135 | -0.0227 | -103.9111
-13.5 | -1.3806 | 0.01248 | -0.0187 | -110.625
-13 | -1.3647 | 0.01179 | -0.0126 | -115.7506
-12.5 | -1.3224 | 0.01128 | -0.0107 | -117.234
-12 | -1.2776 | 0.01076 | -0.0093 | -118.7361
-11.5 | -1.2297 | 0.01028 | -0.0084 | -119.6206
-11 | -1.1786 | 0.00989 | -0.0079 | -119.1709
-10.5 | -1.1263 | 0.00952 | -0.0075 | -118.3088
-10 | -1.0734 | 0.00912 | -0.0073 | -117.6974
-9.5 | -1.0186 | 0.00881 | -0.0074 | -115.6186
-9 | -0.9636 | 0.00846 | -0.0075 | -113.9007
-8.5 | -0.9074 | 0.00818 | -0.0078 | -110.9291
-8 | -0.8509 | 0.00787 | -0.0081 | -108.1194
-7.5 | -0.7939 | 0.00759 | -0.0085 | -104.5982
-7 | -0.7365 | 0.0073 | -0.0089 | -100.8904
-6.5 | -0.6791 | 0.00698 | -0.0094 | -97.2923
-6 | -0.6214 | 0.00665 | -0.0099 | -93.4436
-5.5 | -0.5632 | 0.00635 | -0.0106 | -88.6929
-5 | -0.504 | 0.00612 | -0.0113 | -82.3529
-4.5 | -0.4451 | 0.00585 | -0.012 | -76.0855
-4 | -0.3857 | 0.00559 | -0.0128 | -68.9982
-3.5 | -0.3265 | 0.00531 | -0.0136 | -61.4878
-3 | -0.2681 | 0.00482 | -0.0144 | -55.6224
-2.5 | -0.2085 | 0.00454 | -0.0153 | -45.9251
-2 | -0.1479 | 0.00435 | -0.0163 | -34
-1.5 | -0.0871 | 0.00429 | -0.0173 | -20.303
-1 | -0.0261 | 0.00418 | -0.0183 | -6.244
-0.5 | 0.0349 | 0.00412 | -0.0194 | 8.4709
0 | 0.0961 | 0.0041 | -0.0204 | 23.439
0.5 | 0.1574 | 0.0041 | -0.0215 | 38.3902
1 | 0.2184 | 0.00418 | -0.0225 | 52.2488
1.5 | 0.279 | 0.00429 | -0.0235 | 65.035
2 | 0.3395 | 0.00441 | -0.0244 | 76.9841
2.5 | 0.3997 | 0.00458 | -0.0253 | 87.2707
3 | 0.4593 | 0.00479 | -0.0262 | 95.8873
3.5 | 0.5185 | 0.00506 | -0.0269 | 102.4704
4 | 0.5743 | 0.00567 | -0.0273 | 101.2875
4.5 | 0.632 | 0.006 | -0.0278 | 105.3333
5 | 0.6896 | 0.00633 | -0.0283 | 108.9415
5.5 | 0.7467 | 0.00666 | -0.0287 | 112.1171
6 | 0.804 | 0.00696 | -0.0292 | 115.5172
6.5 | 0.86 | 0.0073 | -0.0294 | 117.8082
7 | 0.9149 | 0.00772 | -0.0295 | 118.5104
7.5 | 0.9691 | 0.00811 | -0.0294 | 119.4945
8 | 1.0229 | 0.00851 | -0.0293 | 120.1998
8.5 | 1.0765 | 0.00885 | -0.0291 | 121.6384
9 | 1.1294 | 0.00921 | -0.0288 | 122.6276
9.5 | 1.1811 | 0.00957 | -0.0283 | 123.4169
10 | 1.2307 | 0.00998 | -0.0275 | 123.3166
10.5 | 1.2791 | 0.01038 | -0.0265 | 123.2274
11 | 1.3242 | 0.01083 | -0.025 | 122.2715
11.5 | 1.3573 | 0.01133 | -0.0213 | 119.797
12 | 1.381 | 0.01197 | -0.0162 | 115.3718
12.5 | 1.4088 | 0.01279 | -0.0125 | 110.1486
13 | 1.4356 | 0.01382 | -0.0091 | 103.8784
13.5 | 1.4644 | 0.01492 | -0.0063 | 98.1501
14 | 1.492 | 0.01619 | -0.0036 | 92.1557
14.5 | 1.5168 | 0.0177 | -0.0009 | 85.6949
15 | 1.5396 | 0.01945 | 0.0016 | 79.1568
15.5 | 1.5633 | 0.02127 | 0.0037 | 73.4979
16 | 1.5862 | 0.02323 | 0.0056 | 68.2824
16.5 | 1.6065 | 0.02545 | 0.0075 | 63.1238
17 | 1.6254 | 0.02793 | 0.0091 | 58.1955
17.5 | 1.6381 | 0.03102 | 0.0106 | 52.8079
18 | 1.655 | 0.03388 | 0.0117 | 48.8489
18.5 | 1.675 | 0.03679 | 0.0119 | 45.5287
19 | 1.6896 | 0.04025 | 0.0124 | 41.9776
19.5 | 1.7032 | 0.04392 | 0.0127 | 38.7796
20 | 1.7116 | 0.04821 | 0.0127 | 35.503

## 141. Re 18M Mach 0.25 (1)
BIGFOIL.COM POLAR EXPORT
NACA63-119 a=0.8
NACA63-119 a=0.8 |  |  |  | Cl Max: | 1.453 | at alpha= | 14 | deg
JavaFoil+Calcfoil stall+Eppler ext transition |  |  |  | L/D Max: | 103.873 | at alpha= | 6 | deg
Re: | 18000000 |  |  | Cd Min: | 0.0054 | at alpha= | 0 | deg
Mach: | 0.25 |  |  | Cl=0 at alpha= | -0.78906 | deg
|  |  |  | @ Cl=0.1, Cd= | 0.0054003
|  |  |  | @ Cl=0.4, Cd= | 0.0059989
|  |  |  | @ Cl=0.6, Cd= | 0.0067797
alpha (deg) | Cl | Cd | Cm | Cl/Cd
-19.5 | -1.011 | 0.07325 | 0.006 | -13.806
-19 | -1.068 | 0.06197 | 0.006 | -17.236
-18.5 | -1.117 | 0.05474 | 0.006 | -20.408
-18 | -1.163 | 0.04772 | 0.005 | -24.366
-17.5 | -1.202 | 0.04217 | 0.005 | -28.502
-17 | -1.235 | 0.03792 | 0.004 | -32.56
-16.5 | -1.264 | 0.03325 | 0.003 | -37.996
-16 | -1.284 | 0.03003 | 0.003 | -42.767
-15.5 | -1.299 | 0.02724 | 0.002 | -47.673
-15 | -1.306 | 0.02512 | 0.002 | -52.016
-14.5 | -1.308 | 0.02302 | 0.001 | -56.847
-14 | -1.303 | 0.0215 | 0 | -60.637
-13.5 | -1.294 | 0.01974 | 0 | -65.532
-13 | -1.278 | 0.01825 | -0.001 | -70.066
-12.5 | -1.258 | 0.0169 | -0.001 | -74.427
-12 | -1.231 | 0.01568 | -0.002 | -78.529
-11.5 | -1.199 | 0.01451 | -0.003 | -82.667
-11 | -1.164 | 0.01371 | -0.003 | -84.916
-10.5 | -1.125 | 0.01274 | -0.004 | -88.355
-10 | -1.083 | 0.01197 | -0.005 | -90.503
-9.5 | -1.039 | 0.01124 | -0.006 | -92.379
-9 | -0.991 | 0.01066 | -0.006 | -93.015
-8.5 | -0.942 | 0.01007 | -0.007 | -93.504
-8 | -0.89 | 0.00957 | -0.008 | -92.966
-7.5 | -0.837 | 0.00867 | -0.008 | -96.583
-7 | -0.785 | 0.00855 | -0.009 | -91.805
-6.5 | -0.725 | 0.00818 | -0.01 | -88.562
-6 | -0.663 | 0.00786 | -0.011 | -84.433
-5.5 | -0.601 | 0.00728 | -0.011 | -82.646
-5 | -0.539 | 0.00704 | -0.012 | -76.534
-4.5 | -0.476 | 0.00686 | -0.013 | -69.387
-4 | -0.412 | 0.00657 | -0.014 | -62.758
-3.5 | -0.348 | 0.00634 | -0.014 | -54.969
-3 | -0.284 | 0.00609 | -0.015 | -46.723
-2.5 | -0.22 | 0.00583 | -0.016 | -37.769
-2 | -0.156 | 0.00572 | -0.016 | -27.266
-1.5 | -0.092 | 0.00566 | -0.017 | -16.174
-1 | -0.027 | 0.00553 | -0.018 | -4.909
-0.5 | 0.037 | 0.00541 | -0.019 | 6.911
0 | 0.102 | 0.0054 | -0.019 | 18.877
0.5 | 0.167 | 0.0054 | -0.02 | 30.83
1 | 0.231 | 0.00558 | -0.021 | 41.405
1.5 | 0.295 | 0.00571 | -0.021 | 51.642
2 | 0.359 | 0.00589 | -0.022 | 60.917
2.5 | 0.423 | 0.00606 | -0.023 | 69.825
3 | 0.487 | 0.00625 | -0.024 | 77.887
3.5 | 0.551 | 0.00655 | -0.024 | 84.075
4 | 0.615 | 0.00685 | -0.025 | 89.667
4.5 | 0.678 | 0.00724 | -0.026 | 93.659
5 | 0.741 | 0.00757 | -0.026 | 97.801
5.5 | 0.803 | 0.00799 | -0.027 | 100.431
6 | 0.864 | 0.00832 | -0.028 | 103.873
6.5 | 0.916 | 0.00908 | -0.028 | 100.929
7 | 0.972 | 0.00957 | -0.029 | 101.492
7.5 | 1.026 | 0.0101 | -0.029 | 101.583
8 | 1.078 | 0.01057 | -0.03 | 102.071
8.5 | 1.129 | 0.01109 | -0.031 | 101.819
9 | 1.178 | 0.01169 | -0.031 | 100.804
9.5 | 1.225 | 0.01235 | -0.032 | 99.138
10 | 1.268 | 0.01311 | -0.032 | 96.762
10.5 | 1.308 | 0.01391 | -0.033 | 94.006
11 | 1.343 | 0.01484 | -0.033 | 90.485
11.5 | 1.374 | 0.01576 | -0.034 | 87.163
12 | 1.4 | 0.01669 | -0.034 | 83.883
12.5 | 1.422 | 0.01792 | -0.035 | 79.345
13 | 1.438 | 0.0191 | -0.035 | 75.299
13.5 | 1.449 | 0.02056 | -0.036 | 70.474
14 | 1.453 | 0.02234 | -0.036 | 65.044
14.5 | 1.452 | 0.02396 | -0.037 | 60.619
15 | 1.445 | 0.02624 | -0.037 | 55.055
15.5 | 1.431 | 0.02862 | -0.038 | 50.008
16 | 1.412 | 0.031 | -0.038 | 45.559
16.5 | 1.382 | 0.0339 | -0.038 | 40.784
17 | 1.343 | 0.03773 | -0.038 | 35.604
17.5 | 1.299 | 0.04134 | -0.039 | 31.418
18 | 1.247 | 0.04646 | -0.039 | 26.836
18.5 | 1.192 | 0.0507 | -0.039 | 23.506
19 | 1.127 | 0.05866 | -0.039 | 19.215

## 142. Re 18M Mach 0.25 (2)
BIGFOIL.COM POLAR EXPORT
NACA63-119 a=0.8
NACA63-119 a=0.8 |  |  |  | Cl Max: | 1.6722 | at alpha= | 20 | deg
XFOIL ncrit=9 |  |  |  | L/D Max: | 120.347 | at alpha= | 9.5 | deg
Re: | 18000000 |  |  | Cd Min: | 0.0644 | at alpha= | 20 | deg
Mach: | 0.25 |  |  | Cl=0 at alpha= | -0.7847 | deg
|  |  |  | @ Cl=0.1, Cd= | 0.00411
|  |  |  | @ Cl=0.4, Cd= | 0.0045584
|  |  |  | @ Cl=0.6, Cd= | 0.0057191
alpha (deg) | Cl | Cd | Cm | Cl/Cd
-20 | -1.6222 | 0.05826 | -0.0417 | -27.8441
-19.5 | -1.6062 | 0.05208 | -0.0457 | -30.841
-19 | -1.589 | 0.04691 | -0.0481 | -33.8734
-18.5 | -1.5667 | 0.0422 | -0.0509 | -37.1256
-18 | -1.5569 | 0.03808 | -0.0504 | -40.885
-17.5 | -1.542 | 0.03452 | -0.0496 | -44.6698
-17 | -1.5235 | 0.03137 | -0.0485 | -48.5655
-16.5 | -1.5042 | 0.02843 | -0.0472 | -52.9089
-16 | -1.489 | 0.02545 | -0.0454 | -58.5069
-15.5 | -1.4695 | 0.02291 | -0.0433 | -64.1423
-15 | -1.4501 | 0.02052 | -0.0408 | -70.6676
-14.5 | -1.4244 | 0.0186 | -0.0384 | -76.5806
-14 | -1.3972 | 0.01685 | -0.0359 | -82.9199
-13.5 | -1.3697 | 0.01527 | -0.033 | -89.6988
-13 | -1.3448 | 0.01375 | -0.0295 | -97.8036
-12.5 | -1.318 | 0.01256 | -0.0257 | -104.9363
-12 | -1.2991 | 0.01166 | -0.0198 | -111.4151
-11.5 | -1.2642 | 0.01108 | -0.0157 | -114.0975
-11 | -1.2169 | 0.01052 | -0.0137 | -115.6749
-10.5 | -1.1651 | 0.01006 | -0.0125 | -115.8151
-10 | -1.1109 | 0.00963 | -0.0115 | -115.3583
-9.5 | -1.056 | 0.0092 | -0.0108 | -114.7826
-9 | -0.9987 | 0.00885 | -0.0105 | -112.8475
-8.5 | -0.9411 | 0.00848 | -0.0102 | -110.9788
-8 | -0.8822 | 0.00818 | -0.0102 | -107.8484
-7.5 | -0.823 | 0.00786 | -0.0103 | -104.7074
-7 | -0.7634 | 0.00755 | -0.0105 | -101.1126
-6.5 | -0.7038 | 0.0072 | -0.0107 | -97.75
-6 | -0.6442 | 0.00683 | -0.011 | -94.3192
-5.5 | -0.5839 | 0.00649 | -0.0115 | -89.9692
-5 | -0.5227 | 0.00623 | -0.0121 | -83.9005
-4.5 | -0.4615 | 0.00593 | -0.0127 | -77.8246
-4 | -0.3999 | 0.00567 | -0.0134 | -70.5291
-3.5 | -0.3388 | 0.00533 | -0.0142 | -63.5647
-3 | -0.2783 | 0.00484 | -0.0149 | -57.5
-2.5 | -0.2164 | 0.00457 | -0.0158 | -47.3523
-2 | -0.1535 | 0.00437 | -0.0168 | -35.1259
-1.5 | -0.0904 | 0.0043 | -0.0178 | -21.0233
-1 | -0.0273 | 0.00419 | -0.0189 | -6.5155
-0.5 | 0.0361 | 0.00413 | -0.02 | 8.7409
0 | 0.0995 | 0.00411 | -0.021 | 24.2092
0.5 | 0.1632 | 0.00411 | -0.0221 | 39.708
1 | 0.2265 | 0.00419 | -0.0232 | 54.0573
1.5 | 0.2894 | 0.00428 | -0.0242 | 67.6168
2 | 0.3521 | 0.00442 | -0.0251 | 79.6606
2.5 | 0.4144 | 0.0046 | -0.026 | 90.087
3 | 0.4765 | 0.0048 | -0.0269 | 99.2708
3.5 | 0.5377 | 0.00509 | -0.0276 | 105.6385
4 | 0.5957 | 0.00569 | -0.0278 | 104.6924
4.5 | 0.6548 | 0.00609 | -0.0282 | 107.5205
5 | 0.7143 | 0.00646 | -0.0285 | 110.5728
5.5 | 0.7734 | 0.0068 | -0.0288 | 113.7353
6 | 0.8322 | 0.00716 | -0.0289 | 116.2291
6.5 | 0.89 | 0.00753 | -0.0289 | 118.1939
7 | 0.9456 | 0.00802 | -0.0285 | 117.9052
7.5 | 1.0011 | 0.00845 | -0.028 | 118.4734
8 | 1.0565 | 0.00885 | -0.0274 | 119.3785
8.5 | 1.1109 | 0.00924 | -0.0267 | 120.2273
9 | 1.1636 | 0.00967 | -0.0256 | 120.3309
9.5 | 1.2143 | 0.01009 | -0.0242 | 120.3469
10 | 1.2616 | 0.01058 | -0.0221 | 119.2439
10.5 | 1.2935 | 0.01106 | -0.0174 | 116.953
11 | 1.3174 | 0.01188 | -0.0119 | 110.8923
11.5 | 1.3487 | 0.01279 | -0.0081 | 105.4496
12 | 1.3791 | 0.01389 | -0.0046 | 99.2873
12.5 | 1.408 | 0.01521 | -0.0012 | 92.5707
13 | 1.4372 | 0.01666 | 0.0018 | 86.2665
13.5 | 1.4656 | 0.01828 | 0.0046 | 80.1751
14 | 1.4885 | 0.02032 | 0.0075 | 73.253
14.5 | 1.5126 | 0.02242 | 0.01 | 67.4665
15 | 1.5368 | 0.02464 | 0.0123 | 62.3701
15.5 | 1.5575 | 0.02728 | 0.0143 | 57.0931
16 | 1.5745 | 0.0303 | 0.0162 | 51.9637
16.5 | 1.5922 | 0.03348 | 0.0177 | 47.5568
17 | 1.6102 | 0.03681 | 0.0189 | 43.7435
17.5 | 1.6255 | 0.04054 | 0.0198 | 40.0962
18 | 1.6374 | 0.04466 | 0.0204 | 36.6637
18.5 | 1.6534 | 0.04868 | 0.0203 | 33.9647
19 | 1.6588 | 0.05376 | 0.0202 | 30.8557
19.5 | 1.6669 | 0.05884 | 0.0197 | 28.3294
20 | 1.6722 | 0.0644 | 0.0188 | 25.9658

## 143. Re 18M Mach 0.50 (1)
BIGFOIL.COM POLAR EXPORT
NACA63-119 a=0.8
NACA63-119 a=0.8 |  |  |  | Cl Max: | 1.242 | at alpha= | 9.5 | deg
JavaFoil+Calcfoil stall+Eppler ext transition |  |  |  | L/D Max: | 93.022 | at alpha= | 6 | deg
Re: | 18000000 |  |  | Cd Min: | 0.00561 | at alpha= | -0.5 | deg
Mach: | 0.5 |  |  | Cl=0 at alpha= | -0.79167 | deg
|  |  |  | @ Cl=0.1, Cd= | 0.0056261
|  |  |  | @ Cl=0.4, Cd= | 0.0062376
|  |  |  | @ Cl=0.6, Cd= | 0.0072054
alpha (deg) | Cl | Cd | Cm | Cl/Cd
-20 | -1.099 | 0.20707 | 0.006 | -5.307
-19.5 | -1.074 | 0.18919 | 0.005 | -5.675
-19 | -1.045 | 0.18173 | 0.005 | -5.748
-18.5 | -1.014 | 0.18028 | 0.004 | -5.623
-18 | -0.985 | 0.17463 | 0.004 | -5.638
-17.5 | -0.959 | 0.15779 | 0.004 | -6.077
-17 | -0.929 | 0.15391 | 0.003 | -6.037
-16.5 | -0.899 | 0.14113 | 0.003 | -6.373
-16 | -0.878 | 0.12472 | 0.002 | -7.04
-15.5 | -0.846 | 0.12149 | 0.002 | -6.967
-15 | -0.815 | 0.1163 | 0.001 | -7.007
-14.5 | -0.82 | 0.08263 | 0.001 | -9.922
-14 | -0.845 | 0.04478 | 0.001 | -18.871
-13.5 | -0.824 | 0.03721 | 0 | -22.147
-13 | -0.801 | 0.03115 | -0.001 | -25.716
-12.5 | -0.758 | 0.03654 | -0.001 | -20.732
-12 | -0.736 | 0.02982 | -0.002 | -24.691
-11.5 | -0.713 | 0.02414 | -0.003 | -29.52
-11 | -0.675 | 0.02617 | -0.004 | -25.806
-10.5 | -0.983 | 0.02047 | -0.004 | -48.047
-10 | -1.04 | 0.018 | -0.005 | -57.76
-9.5 | -1.043 | 0.01642 | -0.006 | -63.533
-9 | -1.024 | 0.01484 | -0.007 | -69.029
-8.5 | -0.99 | 0.0137 | -0.008 | -72.295
-8 | -0.947 | 0.01264 | -0.008 | -74.927
-7.5 | -0.898 | 0.01178 | -0.009 | -76.178
-7 | -0.843 | 0.01097 | -0.01 | -76.775
-6.5 | -0.784 | 0.01026 | -0.011 | -76.373
-6 | -0.723 | 0.00956 | -0.012 | -75.605
-5.5 | -0.659 | 0.009 | -0.012 | -73.227
-5 | -0.6 | 0.00801 | -0.013 | -74.981
-4.5 | -0.531 | 0.00758 | -0.014 | -70.034
-4 | -0.46 | 0.00726 | -0.015 | -63.392
-3.5 | -0.389 | 0.0069 | -0.016 | -56.409
-3 | -0.318 | 0.00655 | -0.017 | -48.469
-2.5 | -0.246 | 0.00621 | -0.018 | -39.619
-2 | -0.174 | 0.00605 | -0.018 | -28.771
-1.5 | -0.102 | 0.00591 | -0.019 | -17.29
-1 | -0.03 | 0.00581 | -0.02 | -5.213
-0.5 | 0.042 | 0.00561 | -0.021 | 7.445
0 | 0.114 | 0.00563 | -0.022 | 20.257
0.5 | 0.186 | 0.00566 | -0.022 | 32.884
1 | 0.258 | 0.00585 | -0.023 | 44.165
1.5 | 0.329 | 0.00607 | -0.024 | 54.255
2 | 0.401 | 0.00624 | -0.025 | 64.197
2.5 | 0.472 | 0.00651 | -0.026 | 72.517
3 | 0.544 | 0.00674 | -0.026 | 80.641
3.5 | 0.615 | 0.00733 | -0.027 | 83.955
4 | 0.682 | 0.00756 | -0.028 | 90.119
4.5 | 0.747 | 0.00849 | -0.028 | 88.037
5 | 0.813 | 0.00898 | -0.029 | 90.471
5.5 | 0.877 | 0.0095 | -0.03 | 92.328
6 | 0.94 | 0.0101 | -0.03 | 93.022
6.5 | 0.998 | 0.01141 | -0.031 | 87.495
7 | 1.055 | 0.01215 | -0.032 | 86.84
7.5 | 1.108 | 0.01299 | -0.032 | 85.27
8 | 1.155 | 0.0139 | -0.033 | 83.121
8.5 | 1.196 | 0.01492 | -0.034 | 80.112
9 | 1.226 | 0.01623 | -0.034 | 75.522
9.5 | 1.242 | 0.01775 | -0.035 | 69.945
10 | 1.234 | 0.01955 | -0.035 | 63.108
10.5 | 1.162 | 0.02201 | -0.036 | 52.813
11 | 0.786 | 0.02564 | -0.036 | 30.648
11.5 | 0.803 | 0.03349 | -0.036 | 23.971
12 | 0.846 | 0.02933 | -0.037 | 28.836
12.5 | 0.867 | 0.03583 | -0.037 | 24.195
13 | 0.877 | 0.0475 | -0.036 | 18.465
13.5 | 0.929 | 0.03831 | -0.038 | 24.249
14 | 0.941 | 0.05026 | -0.038 | 18.722
14.5 | 0.946 | 0.06688 | -0.036 | 14.142

## 144. Re 18M Mach 0.50 (2)
BIGFOIL.COM POLAR EXPORT
NACA63-119 a=0.8
NACA63-119 a=0.8 |  |  |  | Cl Max: | 1.4391 | at alpha= | 13.5 | deg
XFOIL ncrit=9 |  |  |  | L/D Max: | 116.97 | at alpha= | 6 | deg
Re: | 18000000 |  |  | Cd Min: | 0.14667 | at alpha= | 18.5 | deg
Mach: | 0.5 |  |  | Cl=0 at alpha= | -0.77905 | deg
|  |  |  | @ Cl=0.1, Cd= | 0.0042179
|  |  |  | @ Cl=0.4, Cd= | 0.00446
|  |  |  | @ Cl=0.6, Cd= | 0.005313
alpha (deg) | Cl | Cd | Cm | Cl/Cd
-15 | -1.2063 | 0.06406 | -0.0666 | -18.8308
-14.5 | -1.2301 | 0.05514 | -0.0696 | -22.3087
-14 | -1.2575 | 0.04667 | -0.0711 | -26.9445
-13.5 | -1.2792 | 0.03932 | -0.071 | -32.5331
-13 | -1.2908 | 0.03317 | -0.0693 | -38.9147
-12.5 | -1.2888 | 0.0283 | -0.0663 | -45.5406
-12 | -1.2748 | 0.02451 | -0.0626 | -52.0114
-11.5 | -1.2503 | 0.0215 | -0.0587 | -58.1535
-11 | -1.2184 | 0.01906 | -0.0546 | -63.9244
-10.5 | -1.1876 | 0.0167 | -0.0504 | -71.1138
-10 | -1.1518 | 0.01474 | -0.0462 | -78.1411
-9.5 | -1.1125 | 0.01308 | -0.042 | -85.0535
-9 | -1.076 | 0.01156 | -0.0372 | -93.0796
-8.5 | -1.0571 | 0.0104 | -0.0292 | -101.6442
-8 | -1.0033 | 0.00978 | -0.0252 | -102.5869
-7.5 | -0.9426 | 0.00922 | -0.0224 | -102.2343
-7 | -0.8772 | 0.00872 | -0.0204 | -100.5963
-6.5 | -0.8101 | 0.00828 | -0.019 | -97.8382
-6 | -0.7425 | 0.00779 | -0.0178 | -95.3145
-5.5 | -0.6757 | 0.00724 | -0.0169 | -93.3287
-5 | -0.6059 | 0.00681 | -0.0165 | -88.9721
-4.5 | -0.5352 | 0.00644 | -0.0165 | -83.1056
-4 | -0.4641 | 0.00608 | -0.0167 | -76.3322
-3.5 | -0.3951 | 0.00551 | -0.0169 | -71.706
-3 | -0.3256 | 0.00497 | -0.0173 | -65.5131
-2.5 | -0.253 | 0.00468 | -0.0181 | -54.0598
-2 | -0.1799 | 0.00451 | -0.0191 | -39.8891
-1.5 | -0.1063 | 0.00434 | -0.0202 | -24.4931
-1 | -0.0327 | 0.00427 | -0.0213 | -7.6581
-0.5 | 0.0413 | 0.00421 | -0.0225 | 9.81
0 | 0.1151 | 0.00422 | -0.0237 | 27.2749
0.5 | 0.1894 | 0.00424 | -0.025 | 44.6698
1 | 0.2634 | 0.00426 | -0.0261 | 61.831
1.5 | 0.337 | 0.00434 | -0.0272 | 77.6498
2 | 0.4105 | 0.00448 | -0.0282 | 91.6295
2.5 | 0.4831 | 0.00468 | -0.029 | 103.2265
3 | 0.5551 | 0.00495 | -0.0297 | 112.1414
4.5 | 0.7567 | 0.00658 | -0.0288 | 115
5 | 0.8213 | 0.00713 | -0.0278 | 115.1893
5.5 | 0.887 | 0.00761 | -0.0266 | 116.5572
6 | 0.9498 | 0.00812 | -0.0249 | 116.9704
6.5 | 1.0049 | 0.00882 | -0.0218 | 113.9342
7 | 1.047 | 0.00959 | -0.0166 | 109.1762
7.5 | 1.0706 | 0.0105 | -0.0087 | 101.9619
8 | 1.1075 | 0.01163 | -0.0036 | 95.2279
8.5 | 1.1454 | 0.013 | 0.0009 | 88.1077
9 | 1.1848 | 0.01451 | 0.0051 | 81.654
9.5 | 1.2209 | 0.01634 | 0.0093 | 74.7185
10 | 1.2568 | 0.01834 | 0.0132 | 68.5278
10.5 | 1.2896 | 0.02065 | 0.0172 | 62.4504
11 | 1.321 | 0.02318 | 0.0209 | 56.9888
11.5 | 1.3502 | 0.02601 | 0.0245 | 51.9108
12 | 1.3764 | 0.02926 | 0.0279 | 47.0403
12.5 | 1.4044 | 0.03262 | 0.0309 | 43.0533
13 | 1.4251 | 0.03669 | 0.0337 | 38.8416
13.5 | 1.4391 | 0.04147 | 0.036 | 34.7022
14 | 1.4368 | 0.0477 | 0.0375 | 30.1216
14.5 | 1.4216 | 0.05533 | 0.0376 | 25.6931
15 | 1.3984 | 0.0642 | 0.036 | 21.7819
15.5 | 1.3698 | 0.07421 | 0.0328 | 18.4584
16 | 1.3421 | 0.08489 | 0.0283 | 15.8099
16.5 | 1.31 | 0.0967 | 0.0222 | 13.5471
17 | 1.2815 | 0.10882 | 0.0151 | 11.7763
17.5 | 1.2541 | 0.12141 | 0.0072 | 10.3295
18 | 1.2301 | 0.13399 | -0.0013 | 9.1805
18.5 | 1.2085 | 0.14667 | -0.0102 | 8.2396

## 145. Re 20M Mach 0.00 (1)
BIGFOIL.COM POLAR EXPORT
NACA63-119 a=0.8
NACA63-119 a=0.8 |  |  |  | Cl Max: | 1.552 | at alpha= | 16.5 | deg
JavaFoil+Calcfoil stall+Eppler ext transition |  |  |  | L/D Max: | 108.748 | at alpha= | 8.5 | deg
Re: | 20000000 |  |  | Cd Min: | 0.00538 | at alpha= | 0 | deg
Mach: | 0 |  |  | Cl=0 at alpha= | -0.79032 | deg
|  |  |  | @ Cl=0.1, Cd= | 0.0053815
|  |  |  | @ Cl=0.4, Cd= | 0.0059374
|  |  |  | @ Cl=0.6, Cd= | 0.0067393
alpha (deg) | Cl | Cd | Cm | Cl/Cd
-20 | -1.37 | 0.04738 | 0.007 | -28.913
-19.5 | -1.385 | 0.04293 | 0.007 | -32.272
-19 | -1.396 | 0.04003 | 0.006 | -34.881
-18.5 | -1.407 | 0.03608 | 0.006 | -39.004
-18 | -1.413 | 0.03361 | 0.005 | -42.037
-17.5 | -1.417 | 0.0306 | 0.005 | -46.311
-17 | -1.418 | 0.02797 | 0.004 | -50.704
-16.5 | -1.416 | 0.0255 | 0.003 | -55.52
-16 | -1.409 | 0.02373 | 0.003 | -59.385
-15.5 | -1.399 | 0.02213 | 0.002 | -63.226
-15 | -1.385 | 0.02065 | 0.002 | -67.089
-14.5 | -1.369 | 0.01912 | 0.001 | -71.567
-14 | -1.348 | 0.01787 | 0 | -75.428
-13.5 | -1.324 | 0.01663 | 0 | -79.638
-13 | -1.297 | 0.01543 | -0.001 | -84.099
-12.5 | -1.267 | 0.01441 | -0.001 | -87.944
-12 | -1.234 | 0.01342 | -0.002 | -91.891
-11.5 | -1.196 | 0.01256 | -0.003 | -95.248
-11 | -1.156 | 0.01176 | -0.003 | -98.314
-10.5 | -1.114 | 0.01128 | -0.004 | -98.779
-10 | -1.07 | 0.01065 | -0.005 | -100.442
-9.5 | -1.023 | 0.01012 | -0.005 | -101.103
-9 | -0.975 | 0.00963 | -0.006 | -101.161
-8.5 | -0.925 | 0.00877 | -0.007 | -105.44
-8 | -0.877 | 0.00874 | -0.008 | -100.313
-7.5 | -0.82 | 0.00839 | -0.008 | -97.757
-7 | -0.762 | 0.00806 | -0.009 | -94.537
-6.5 | -0.703 | 0.00774 | -0.01 | -90.81
-6 | -0.643 | 0.0075 | -0.01 | -85.761
-5.5 | -0.583 | 0.00699 | -0.011 | -83.396
-5 | -0.522 | 0.00679 | -0.012 | -76.867
-4.5 | -0.461 | 0.00662 | -0.012 | -69.621
-4 | -0.399 | 0.00647 | -0.013 | -61.784
-3.5 | -0.338 | 0.00622 | -0.014 | -54.247
-3 | -0.275 | 0.00605 | -0.014 | -45.523
-2.5 | -0.213 | 0.00579 | -0.015 | -36.823
-2 | -0.151 | 0.00569 | -0.016 | -26.52
-1.5 | -0.089 | 0.00561 | -0.017 | -15.791
-1 | -0.026 | 0.0055 | -0.017 | -4.778
-0.5 | 0.036 | 0.00547 | -0.018 | 6.622
0 | 0.099 | 0.00538 | -0.019 | 18.345
0.5 | 0.161 | 0.00547 | -0.019 | 29.483
1 | 0.224 | 0.00556 | -0.02 | 40.272
1.5 | 0.285 | 0.00566 | -0.021 | 50.443
2 | 0.348 | 0.00582 | -0.021 | 59.729
2.5 | 0.41 | 0.00596 | -0.022 | 68.735
3 | 0.472 | 0.00621 | -0.023 | 76.029
3.5 | 0.534 | 0.00646 | -0.024 | 82.654
4 | 0.595 | 0.00672 | -0.024 | 88.626
4.5 | 0.657 | 0.00696 | -0.025 | 94.371
5 | 0.718 | 0.00729 | -0.026 | 98.464
5.5 | 0.778 | 0.00759 | -0.026 | 102.433
6 | 0.838 | 0.0078 | -0.027 | 107.411
6.5 | 0.897 | 0.00849 | -0.028 | 105.558
7 | 0.951 | 0.00876 | -0.028 | 108.526
7.5 | 1.003 | 0.00934 | -0.029 | 107.388
8 | 1.055 | 0.00975 | -0.029 | 108.161
8.5 | 1.106 | 0.01017 | -0.03 | 108.748
9 | 1.155 | 0.01065 | -0.03 | 108.504
9.5 | 1.203 | 0.01118 | -0.031 | 107.63
10 | 1.249 | 0.01179 | -0.031 | 105.899
10.5 | 1.291 | 0.01242 | -0.032 | 103.941
11 | 1.331 | 0.0131 | -0.033 | 101.565
11.5 | 1.368 | 0.01383 | -0.033 | 98.934
12 | 1.402 | 0.01462 | -0.034 | 95.898
12.5 | 1.433 | 0.01548 | -0.034 | 92.511
13 | 1.46 | 0.01645 | -0.035 | 88.761
13.5 | 1.485 | 0.01744 | -0.035 | 85.119
14 | 1.505 | 0.01858 | -0.036 | 81.029
14.5 | 1.522 | 0.01999 | -0.036 | 76.161
15 | 1.535 | 0.02144 | -0.036 | 71.614
15.5 | 1.546 | 0.02288 | -0.037 | 67.54
16 | 1.551 | 0.02479 | -0.037 | 62.577
16.5 | 1.552 | 0.02651 | -0.038 | 58.542
17 | 1.547 | 0.02865 | -0.038 | 54.017
17.5 | 1.54 | 0.03077 | -0.038 | 50.043
18 | 1.528 | 0.03334 | -0.039 | 45.834
18.5 | 1.514 | 0.03587 | -0.039 | 42.211
19 | 1.497 | 0.03837 | -0.039 | 39.021
19.5 | 1.477 | 0.04127 | -0.04 | 35.795
20 | 1.454 | 0.04523 | -0.04 | 32.139

## 146. Re 20M Mach 0.00 (2)
BIGFOIL.COM POLAR EXPORT
NACA63-119 a=0.8
NACA63-119 a=0.8 |  |  |  | Cl Max: | 1.7282 | at alpha= | 20 | deg
XFOIL ncrit=9 |  |  |  | L/D Max: | 126.521 | at alpha= | 10.5 | deg
Re: | 20000000 |  |  | Cd Min: | 0.04443 | at alpha= | 20 | deg
Mach: | 0 |  |  | Cl=0 at alpha= | -0.78701 | deg
|  |  |  | @ Cl=0.1, Cd= | 0.0040729
|  |  |  | @ Cl=0.4, Cd= | 0.0046034
|  |  |  | @ Cl=0.6, Cd= | 0.0058404
alpha (deg) | Cl | Cd | Cm | Cl/Cd
-20 | -1.6751 | 0.03843 | -0.034 | -43.5883
-19.5 | -1.6551 | 0.03424 | -0.0365 | -48.3382
-19 | -1.6222 | 0.03129 | -0.0391 | -51.844
-18.5 | -1.6067 | 0.02865 | -0.038 | -56.0803
-18 | -1.5885 | 0.02623 | -0.0368 | -60.5604
-17.5 | -1.572 | 0.02384 | -0.0353 | -65.9396
-17 | -1.5522 | 0.02173 | -0.0337 | -71.4312
-16.5 | -1.5345 | 0.01962 | -0.0316 | -78.211
-16 | -1.5137 | 0.01781 | -0.0295 | -84.9916
-15.5 | -1.4883 | 0.01633 | -0.0274 | -91.139
-15 | -1.462 | 0.01501 | -0.0251 | -97.4017
-14.5 | -1.4366 | 0.0138 | -0.0223 | -104.1014
-14 | -1.4143 | 0.01272 | -0.0187 | -111.1871
-13.5 | -1.4015 | 0.01189 | -0.0124 | -117.8722
-13 | -1.3655 | 0.01137 | -0.0097 | -120.0967
-12.5 | -1.3206 | 0.01092 | -0.0085 | -120.9341
-12 | -1.2738 | 0.01044 | -0.0075 | -122.0115
-11.5 | -1.2253 | 0.00999 | -0.0069 | -122.6527
-11 | -1.1738 | 0.00962 | -0.0066 | -122.0166
-10.5 | -1.1212 | 0.00927 | -0.0065 | -120.9493
-10 | -1.0682 | 0.0089 | -0.0064 | -120.0225
-9.5 | -1.0136 | 0.00859 | -0.0066 | -117.9977
-9 | -0.9585 | 0.00829 | -0.0068 | -115.6212
-8.5 | -0.9026 | 0.008 | -0.0072 | -112.825
-8 | -0.8464 | 0.00772 | -0.0076 | -109.6373
-7.5 | -0.7895 | 0.00744 | -0.0081 | -106.1156
-7 | -0.7324 | 0.00718 | -0.0086 | -102.0056
-6.5 | -0.6751 | 0.00687 | -0.0091 | -98.2678
-6 | -0.6177 | 0.00657 | -0.0097 | -94.0183
-5.5 | -0.5597 | 0.00627 | -0.0104 | -89.2663
-5 | -0.5012 | 0.00604 | -0.0111 | -82.9801
-4.5 | -0.4423 | 0.00578 | -0.0119 | -76.5225
-4 | -0.3831 | 0.00558 | -0.0127 | -68.6559
-3.5 | -0.3241 | 0.00531 | -0.0135 | -61.0358
-3 | -0.2658 | 0.00488 | -0.0143 | -54.4672
-2.5 | -0.2068 | 0.00455 | -0.0152 | -45.4505
-1.5 | -0.0862 | 0.00429 | -0.0172 | -20.0932
-1 | -0.0259 | 0.00419 | -0.0182 | -6.1814
-0.5 | 0.0349 | 0.00411 | -0.0193 | 8.4915
0 | 0.0956 | 0.00407 | -0.0203 | 23.4889
0.5 | 0.1563 | 0.00411 | -0.0214 | 38.0292
1 | 0.2168 | 0.00416 | -0.0224 | 52.1154
1.5 | 0.277 | 0.0043 | -0.0233 | 64.4186
2 | 0.3371 | 0.00442 | -0.0243 | 76.267
2.5 | 0.3967 | 0.00459 | -0.0252 | 86.427
3 | 0.4559 | 0.00483 | -0.026 | 94.3892
3.5 | 0.5145 | 0.00509 | -0.0268 | 101.0806
4 | 0.5702 | 0.00568 | -0.0272 | 100.3873
4.5 | 0.6278 | 0.00599 | -0.0278 | 104.808
5 | 0.6853 | 0.00628 | -0.0283 | 109.1242
5.5 | 0.7426 | 0.00656 | -0.0288 | 113.2012
6 | 0.7991 | 0.00688 | -0.0292 | 116.1483
6.5 | 0.8554 | 0.00719 | -0.0296 | 118.9708
7 | 0.9098 | 0.00761 | -0.0297 | 119.5532
7.5 | 0.9643 | 0.00797 | -0.0298 | 120.9912
8 | 1.0184 | 0.00832 | -0.0298 | 122.4038
8.5 | 1.0721 | 0.00866 | -0.0298 | 123.7991
9 | 1.1249 | 0.009 | -0.0296 | 124.9889
9.5 | 1.1771 | 0.00933 | -0.0293 | 126.1629
10 | 1.2272 | 0.00973 | -0.0287 | 126.1254
10.5 | 1.2766 | 0.01009 | -0.0281 | 126.5213
11 | 1.3229 | 0.01054 | -0.0269 | 125.5123
11.5 | 1.366 | 0.011 | -0.0252 | 124.1818
12 | 1.3941 | 0.01146 | -0.0207 | 121.6492
12.5 | 1.4175 | 0.01219 | -0.016 | 116.2838
13 | 1.4438 | 0.01308 | -0.0124 | 110.3823
13.5 | 1.4724 | 0.01406 | -0.0094 | 104.7226
14 | 1.5005 | 0.01516 | -0.0067 | 98.9776
14.5 | 1.5244 | 0.01659 | -0.0038 | 91.8867
15 | 1.5497 | 0.01807 | -0.0014 | 85.7609
15.5 | 1.5739 | 0.01971 | 0.0008 | 79.8529
16 | 1.597 | 0.02151 | 0.0028 | 74.2445
16.5 | 1.6171 | 0.02359 | 0.0048 | 68.5502
17 | 1.6372 | 0.02581 | 0.0065 | 63.4328
17.5 | 1.6513 | 0.02859 | 0.0082 | 57.758
18 | 1.6696 | 0.03124 | 0.0093 | 53.4443
18.5 | 1.6891 | 0.03382 | 0.0099 | 49.9438
19 | 1.7046 | 0.03704 | 0.0105 | 46.0205
19.5 | 1.7192 | 0.04041 | 0.0109 | 42.5439
20 | 1.7282 | 0.04443 | 0.0111 | 38.8971

## 147. Re 20M Mach 0.10 (1)
BIGFOIL.COM POLAR EXPORT
NACA63-119 a=0.8
NACA63-119 a=0.8 |  |  |  | Cl Max: | 1.537 | at alpha= | 16 | deg
JavaFoil+Calcfoil stall+Eppler ext transition |  |  |  | L/D Max: | 111.598 | at alpha= | 7 | deg
Re: | 20000000 |  |  | Cd Min: | 0.00538 | at alpha= | 0 | deg
Mach: | 0.1 |  |  | Cl=0 at alpha= | -0.79032 | deg
|  |  |  | @ Cl=0.1, Cd= | 0.0053819
|  |  |  | @ Cl=0.4, Cd= | 0.0059314
|  |  |  | @ Cl=0.6, Cd= | 0.0067784
alpha (deg) | Cl | Cd | Cm | Cl/Cd
-20 | -1.326 | 0.05092 | 0.007 | -26.04
-19.5 | -1.346 | 0.04581 | 0.007 | -29.385
-19 | -1.363 | 0.04184 | 0.006 | -32.566
-18.5 | -1.376 | 0.03852 | 0.006 | -35.717
-18 | -1.388 | 0.03465 | 0.005 | -40.042
-17.5 | -1.395 | 0.03169 | 0.005 | -44.03
-17 | -1.399 | 0.02887 | 0.004 | -48.469
-16.5 | -1.4 | 0.02652 | 0.003 | -52.781
-16 | -1.396 | 0.02441 | 0.003 | -57.22
-15.5 | -1.389 | 0.02269 | 0.002 | -61.21
-15 | -1.377 | 0.0212 | 0.002 | -64.952
-14.5 | -1.363 | 0.01958 | 0.001 | -69.593
-14 | -1.344 | 0.01827 | 0 | -73.567
-13.5 | -1.322 | 0.01696 | 0 | -77.929
-13 | -1.296 | 0.01574 | -0.001 | -82.343
-12.5 | -1.267 | 0.01469 | -0.001 | -86.271
-12 | -1.234 | 0.01369 | -0.002 | -90.181
-11.5 | -1.197 | 0.01277 | -0.003 | -93.74
-11 | -1.158 | 0.01226 | -0.003 | -94.452
-10.5 | -1.116 | 0.01144 | -0.004 | -97.579
-10 | -1.072 | 0.01083 | -0.005 | -98.96
-9.5 | -1.025 | 0.01027 | -0.005 | -99.83
-9 | -0.977 | 0.00978 | -0.006 | -99.911
-8.5 | -0.928 | 0.00888 | -0.007 | -104.481
-8 | -0.881 | 0.00877 | -0.008 | -100.425
-7.5 | -0.824 | 0.00841 | -0.008 | -97.907
-7 | -0.765 | 0.00808 | -0.009 | -94.727
-6.5 | -0.706 | 0.00775 | -0.01 | -91.079
-6 | -0.646 | 0.00757 | -0.01 | -85.409
-5.5 | -0.586 | 0.00705 | -0.011 | -83.075
-5 | -0.525 | 0.00685 | -0.012 | -76.563
-4.5 | -0.463 | 0.00662 | -0.012 | -70.005
-4 | -0.401 | 0.00647 | -0.013 | -62.081
-3.5 | -0.339 | 0.00627 | -0.014 | -54.086
-3 | -0.277 | 0.00605 | -0.015 | -45.79
-2.5 | -0.214 | 0.00582 | -0.015 | -36.834
-2 | -0.152 | 0.00568 | -0.016 | -26.696
-1.5 | -0.089 | 0.00561 | -0.017 | -15.889
-1 | -0.026 | 0.00549 | -0.017 | -4.812
-0.5 | 0.036 | 0.00546 | -0.018 | 6.658
0 | 0.099 | 0.00538 | -0.019 | 18.443
0.5 | 0.162 | 0.0055 | -0.019 | 29.476
1 | 0.225 | 0.00555 | -0.02 | 40.497
1.5 | 0.287 | 0.00569 | -0.021 | 50.374
2 | 0.349 | 0.00581 | -0.022 | 60.099
2.5 | 0.412 | 0.00596 | -0.022 | 69.15
3 | 0.474 | 0.0062 | -0.023 | 76.494
3.5 | 0.536 | 0.00645 | -0.024 | 83.12
4 | 0.598 | 0.00677 | -0.024 | 88.44
4.5 | 0.66 | 0.00703 | -0.025 | 93.951
5 | 0.721 | 0.00727 | -0.026 | 99.176
5.5 | 0.782 | 0.0076 | -0.026 | 102.842
6 | 0.842 | 0.00789 | -0.027 | 106.711
6.5 | 0.901 | 0.00852 | -0.028 | 105.697
7 | 0.953 | 0.00854 | -0.028 | 111.598
7.5 | 1.006 | 0.00942 | -0.029 | 106.84
8 | 1.058 | 0.00984 | -0.029 | 107.571
8.5 | 1.11 | 0.01027 | -0.03 | 108.025
9 | 1.159 | 0.01076 | -0.03 | 107.739
9.5 | 1.207 | 0.0113 | -0.031 | 106.753
10 | 1.252 | 0.01195 | -0.032 | 104.783
10.5 | 1.294 | 0.0126 | -0.032 | 102.73
11 | 1.333 | 0.01329 | -0.033 | 100.317
11.5 | 1.37 | 0.01409 | -0.033 | 97.211
12 | 1.403 | 0.01486 | -0.034 | 94.414
12.5 | 1.433 | 0.01577 | -0.034 | 90.862
13 | 1.459 | 0.01676 | -0.035 | 87.074
13.5 | 1.482 | 0.01779 | -0.035 | 83.305
14 | 1.501 | 0.01898 | -0.036 | 79.061
14.5 | 1.515 | 0.02045 | -0.036 | 74.08
15 | 1.526 | 0.02197 | -0.037 | 69.46
15.5 | 1.533 | 0.02365 | -0.037 | 64.823
16 | 1.537 | 0.02548 | -0.037 | 60.303
16.5 | 1.534 | 0.02752 | -0.038 | 55.725
17 | 1.526 | 0.02955 | -0.038 | 51.64
17.5 | 1.514 | 0.03212 | -0.038 | 47.137
18 | 1.499 | 0.03457 | -0.039 | 43.361
18.5 | 1.481 | 0.03727 | -0.039 | 39.72
19 | 1.459 | 0.03993 | -0.039 | 36.547
19.5 | 1.435 | 0.04341 | -0.04 | 33.051
20 | 1.407 | 0.0474 | -0.04 | 29.681

## 148. Re 20M Mach 0.10 (2)
BIGFOIL.COM POLAR EXPORT
NACA63-119 a=0.8
NACA63-119 a=0.8 |  |  |  | Cl Max: | 1.7202 | at alpha= | 20 | deg
XFOIL ncrit=9 |  |  |  | L/D Max: | 125.814 | at alpha= | 10.5 | deg
Re: | 20000000 |  |  | Cd Min: | 0.04734 | at alpha= | 20 | deg
Mach: | 0.1 |  |  | Cl=0 at alpha= | -0.78677 | deg
|  |  |  | @ Cl=0.1, Cd= | 0.0040725
|  |  |  | @ Cl=0.4, Cd= | 0.0046027
|  |  |  | @ Cl=0.6, Cd= | 0.0058292
alpha (deg) | Cl | Cd | Cm | Cl/Cd
-20 | -1.6685 | 0.04104 | -0.036 | -40.6555
-19.5 | -1.6501 | 0.03652 | -0.0385 | -45.1835
-19 | -1.6175 | 0.03327 | -0.0414 | -48.6174
-18.5 | -1.6033 | 0.03038 | -0.0403 | -52.7749
-18 | -1.5857 | 0.02775 | -0.0392 | -57.1423
-17.5 | -1.5683 | 0.02526 | -0.0378 | -62.0863
-17 | -1.5496 | 0.02297 | -0.0363 | -67.4619
-16 | -1.513 | 0.0187 | -0.032 | -80.9091
-15.5 | -1.4881 | 0.01709 | -0.0299 | -87.0743
-15 | -1.4623 | 0.01564 | -0.0276 | -93.4974
-14.5 | -1.4355 | 0.01437 | -0.025 | -99.8956
-14 | -1.4109 | 0.0132 | -0.0218 | -106.8864
-13.5 | -1.3917 | 0.01219 | -0.0172 | -114.1674
-13 | -1.3712 | 0.01155 | -0.0116 | -118.7186
-12.5 | -1.3278 | 0.01107 | -0.01 | -119.9458
-12 | -1.2811 | 0.01059 | -0.0088 | -120.9726
-11.5 | -1.233 | 0.01011 | -0.0079 | -121.9585
-11 | -1.1816 | 0.00972 | -0.0075 | -121.5638
-10.5 | -1.1287 | 0.00937 | -0.0072 | -120.4589
-10 | -1.0754 | 0.00899 | -0.0071 | -119.6218
-9.5 | -1.0206 | 0.00866 | -0.0071 | -117.8522
-9 | -0.965 | 0.00836 | -0.0073 | -115.4306
-8.5 | -0.9089 | 0.00805 | -0.0076 | -112.9068
-8 | -0.8521 | 0.00777 | -0.0079 | -109.6654
-7.5 | -0.7948 | 0.00749 | -0.0084 | -106.1148
-7 | -0.7373 | 0.00722 | -0.0088 | -102.1191
-6.5 | -0.6796 | 0.00691 | -0.0094 | -98.3502
-6 | -0.6218 | 0.0066 | -0.0099 | -94.2121
-5.5 | -0.5634 | 0.0063 | -0.0105 | -89.4286
-5 | -0.5045 | 0.00606 | -0.0112 | -83.2508
-4.5 | -0.4453 | 0.0058 | -0.012 | -76.7759
-4 | -0.3857 | 0.00559 | -0.0128 | -68.9982
-3.5 | -0.3263 | 0.00531 | -0.0136 | -61.4501
-3 | -0.2676 | 0.00488 | -0.0144 | -54.8361
-2.5 | -0.2082 | 0.00455 | -0.0153 | -45.7582
-2 | -0.1477 | 0.00438 | -0.0163 | -33.7215
-1.5 | -0.0868 | 0.00429 | -0.0173 | -20.2331
-1 | -0.0261 | 0.00419 | -0.0183 | -6.2291
-0.5 | 0.0351 | 0.00411 | -0.0194 | 8.5401
0 | 0.0962 | 0.00407 | -0.0204 | 23.6364
0.5 | 0.1573 | 0.00411 | -0.0215 | 38.2725
1 | 0.2183 | 0.00416 | -0.0225 | 52.476
1.5 | 0.2788 | 0.00429 | -0.0235 | 64.9883
2 | 0.3394 | 0.00443 | -0.0244 | 76.614
2.5 | 0.3993 | 0.0046 | -0.0253 | 86.8043
3 | 0.4589 | 0.00483 | -0.0261 | 95.0104
3.5 | 0.518 | 0.00509 | -0.0269 | 101.7682
4 | 0.574 | 0.00569 | -0.0273 | 100.8787
4.5 | 0.6319 | 0.006 | -0.0278 | 105.3167
5 | 0.6898 | 0.00631 | -0.0284 | 109.3185
5.5 | 0.7474 | 0.00659 | -0.0288 | 113.4143
6 | 0.8043 | 0.00691 | -0.0292 | 116.3965
6.5 | 0.8608 | 0.00724 | -0.0295 | 118.895
7 | 0.9155 | 0.00766 | -0.0296 | 119.517
7.5 | 0.9702 | 0.00804 | -0.0296 | 120.6716
8 | 1.0248 | 0.00838 | -0.0295 | 122.2912
8.5 | 1.0787 | 0.00872 | -0.0294 | 123.7041
9 | 1.1316 | 0.00908 | -0.0291 | 124.6256
9.5 | 1.184 | 0.00942 | -0.0287 | 125.69
10 | 1.234 | 0.00983 | -0.028 | 125.5341
10.5 | 1.2833 | 0.0102 | -0.0271 | 125.8137
11 | 1.3286 | 0.01067 | -0.0256 | 124.5173
11.5 | 1.3696 | 0.01113 | -0.0234 | 123.0548
12 | 1.3905 | 0.01171 | -0.0176 | 118.7447
12.5 | 1.4165 | 0.01252 | -0.0135 | 113.139
13 | 1.444 | 0.01349 | -0.0101 | 107.0423
13.5 | 1.4728 | 0.01454 | -0.0072 | 101.293
14 | 1.5009 | 0.01574 | -0.0044 | 95.3558
14.5 | 1.5238 | 0.01732 | -0.0015 | 87.9792
15 | 1.5495 | 0.01889 | 0.0008 | 82.0275
15.5 | 1.5747 | 0.02056 | 0.0029 | 76.5905
16 | 1.5956 | 0.02261 | 0.0051 | 70.5705
16.5 | 1.614 | 0.02492 | 0.0071 | 64.7673
17 | 1.6338 | 0.02731 | 0.0087 | 59.8242
17.5 | 1.651 | 0.03001 | 0.0102 | 55.015
18 | 1.669 | 0.03281 | 0.0113 | 50.8686
18.5 | 1.6882 | 0.03561 | 0.0117 | 47.408
19 | 1.7006 | 0.03924 | 0.0123 | 43.3384
19.5 | 1.7138 | 0.04289 | 0.0126 | 39.958
20 | 1.7202 | 0.04734 | 0.0127 | 36.3371

## 149. Re 20M Mach 0.25 (1)
BIGFOIL.COM POLAR EXPORT
NACA63-119 a=0.8
NACA63-119 a=0.8 |  |  |  | Cl Max: | 1.454 | at alpha= | 14 | deg
JavaFoil+Calcfoil stall+Eppler ext transition |  |  |  | L/D Max: | 114.351 | at alpha= | 6.5 | deg
Re: | 20000000 |  |  | Cd Min: | 0.00541 | at alpha= | 0 | deg
Mach: | 0.25 |  |  | Cl=0 at alpha= | -0.78906 | deg
|  |  |  | @ Cl=0.1, Cd= | 0.0054128
|  |  |  | @ Cl=0.4, Cd= | 0.0060189
|  |  |  | @ Cl=0.6, Cd= | 0.0068273
alpha (deg) | Cl | Cd | Cm | Cl/Cd
-19.5 | -1.014 | 0.07094 | 0.006 | -14.289
-19 | -1.07 | 0.06019 | 0.006 | -17.782
-18.5 | -1.119 | 0.05323 | 0.006 | -21.022
-18 | -1.165 | 0.04645 | 0.005 | -25.073
-17.5 | -1.203 | 0.04168 | 0.005 | -28.856
-17 | -1.236 | 0.03699 | 0.004 | -33.423
-16.5 | -1.264 | 0.03293 | 0.003 | -38.382
-16 | -1.286 | 0.0293 | 0.003 | -43.876
-15.5 | -1.3 | 0.0266 | 0.002 | -48.891
-15 | -1.308 | 0.02453 | 0.002 | -53.326
-14.5 | -1.309 | 0.02268 | 0.001 | -57.732
-14 | -1.305 | 0.02099 | 0 | -62.182
-13.5 | -1.295 | 0.01928 | 0 | -67.182
-13 | -1.28 | 0.01791 | -0.001 | -71.433
-12.5 | -1.259 | 0.01651 | -0.001 | -76.289
-12 | -1.233 | 0.01529 | -0.002 | -80.593
-11.5 | -1.2 | 0.01428 | -0.003 | -84.069
-11 | -1.165 | 0.01319 | -0.003 | -88.346
-10.5 | -1.127 | 0.01251 | -0.004 | -90.043
-10 | -1.085 | 0.0117 | -0.005 | -92.735
-9.5 | -1.04 | 0.01098 | -0.006 | -94.721
-9 | -0.993 | 0.01043 | -0.006 | -95.124
-8.5 | -0.943 | 0.00987 | -0.007 | -95.489
-8 | -0.891 | 0.00938 | -0.008 | -95.029
-7.5 | -0.844 | 0.00877 | -0.008 | -96.293
-7 | -0.785 | 0.0084 | -0.009 | -93.451
-6.5 | -0.725 | 0.00803 | -0.01 | -90.215
-6 | -0.663 | 0.00776 | -0.011 | -85.482
-5.5 | -0.601 | 0.0072 | -0.011 | -83.511
-5 | -0.539 | 0.00701 | -0.012 | -76.875
-4.5 | -0.476 | 0.0068 | -0.013 | -69.964
-4 | -0.412 | 0.00661 | -0.014 | -62.405
-3.5 | -0.349 | 0.00638 | -0.014 | -54.63
-3 | -0.284 | 0.00615 | -0.015 | -46.29
-2.5 | -0.22 | 0.00588 | -0.016 | -37.463
-2 | -0.156 | 0.00577 | -0.016 | -27.031
-1.5 | -0.092 | 0.00565 | -0.017 | -16.202
-1 | -0.027 | 0.00556 | -0.018 | -4.876
-0.5 | 0.037 | 0.0055 | -0.019 | 6.801
0 | 0.102 | 0.00541 | -0.019 | 18.842
0.5 | 0.167 | 0.00551 | -0.02 | 30.231
1 | 0.231 | 0.00561 | -0.021 | 41.167
1.5 | 0.295 | 0.00576 | -0.021 | 51.156
2 | 0.359 | 0.00591 | -0.022 | 60.721
2.5 | 0.423 | 0.00608 | -0.023 | 69.548
3 | 0.487 | 0.00631 | -0.024 | 77.235
3.5 | 0.551 | 0.00659 | -0.024 | 83.577
4 | 0.615 | 0.0069 | -0.025 | 89.038
4.5 | 0.678 | 0.00721 | -0.026 | 93.99
5 | 0.741 | 0.00754 | -0.026 | 98.251
5.5 | 0.803 | 0.00787 | -0.027 | 101.914
6 | 0.864 | 0.00819 | -0.028 | 105.443
6.5 | 0.917 | 0.00802 | -0.028 | 114.351
7 | 0.972 | 0.00946 | -0.029 | 102.849
7.5 | 1.027 | 0.00992 | -0.029 | 103.489
8 | 1.08 | 0.0104 | -0.03 | 103.812
8.5 | 1.13 | 0.01092 | -0.031 | 103.541
9 | 1.179 | 0.01149 | -0.031 | 102.627
9.5 | 1.226 | 0.01215 | -0.032 | 100.929
10 | 1.269 | 0.01289 | -0.032 | 98.448
10.5 | 1.309 | 0.01367 | -0.033 | 95.721
11 | 1.344 | 0.01451 | -0.033 | 92.596
11.5 | 1.375 | 0.01541 | -0.034 | 89.201
12 | 1.402 | 0.01632 | -0.034 | 85.869
12.5 | 1.423 | 0.01751 | -0.035 | 81.258
13 | 1.439 | 0.01879 | -0.035 | 76.602
13.5 | 1.45 | 0.02007 | -0.036 | 72.249
14 | 1.454 | 0.02199 | -0.036 | 66.131
14.5 | 1.454 | 0.02362 | -0.037 | 61.545
15 | 1.446 | 0.02585 | -0.037 | 55.929
15.5 | 1.432 | 0.02823 | -0.038 | 50.724
16 | 1.413 | 0.03046 | -0.038 | 46.399
16.5 | 1.384 | 0.03308 | -0.038 | 41.843
17 | 1.345 | 0.03681 | -0.039 | 36.538
17.5 | 1.299 | 0.04111 | -0.039 | 31.597
18 | 1.249 | 0.04533 | -0.039 | 27.542
18.5 | 1.194 | 0.04942 | -0.039 | 24.155
19 | 1.128 | 0.05747 | -0.039 | 19.631

## 150. Re 20M Mach 0.25 (2)
BIGFOIL.COM POLAR EXPORT
NACA63-119 a=0.8
NACA63-119 a=0.8 |  |  |  | Cl Max: | 1.6853 | at alpha= | 20 | deg
XFOIL ncrit=9 |  |  |  | L/D Max: | 122.863 | at alpha= | 9 | deg
Re: | 20000000 |  |  | Cd Min: | 0.06301 | at alpha= | 20 | deg
Mach: | 0.25 |  |  | Cl=0 at alpha= | -0.78549 | deg
|  |  |  | @ Cl=0.1, Cd= | 0.0040703
|  |  |  | @ Cl=0.4, Cd= | 0.0045715
|  |  |  | @ Cl=0.6, Cd= | 0.0057415
alpha (deg) | Cl | Cd | Cm | Cl/Cd
-20 | -1.6229 | 0.05661 | -0.0446 | -28.6681
-19.5 | -1.6098 | 0.05082 | -0.0475 | -31.6765
-19 | -1.5858 | 0.04566 | -0.0512 | -34.7306
-18.5 | -1.5808 | 0.0411 | -0.0509 | -38.4623
-18 | -1.5682 | 0.03722 | -0.0503 | -42.1333
-17.5 | -1.5536 | 0.03367 | -0.0495 | -46.142
-17 | -1.5361 | 0.03047 | -0.0483 | -50.4135
-16.5 | -1.5182 | 0.02747 | -0.0469 | -55.2676
-16 | -1.4984 | 0.02486 | -0.045 | -60.2735
-15.5 | -1.4786 | 0.02236 | -0.0429 | -66.127
-15 | -1.4597 | 0.01996 | -0.0404 | -73.1313
-14.5 | -1.4348 | 0.01802 | -0.0378 | -79.6226
-14 | -1.4074 | 0.01634 | -0.0351 | -86.1322
-13.5 | -1.3785 | 0.01486 | -0.0323 | -92.7658
-13 | -1.3532 | 0.0134 | -0.0288 | -100.9851
-12.5 | -1.3292 | 0.01222 | -0.0244 | -108.7725
-12 | -1.3134 | 0.01144 | -0.0176 | -114.8077
-11.5 | -1.2692 | 0.01089 | -0.0151 | -116.5473
-11 | -1.2209 | 0.01035 | -0.0132 | -117.9614
-10.5 | -1.1688 | 0.00987 | -0.012 | -118.4195
-10 | -1.1138 | 0.00948 | -0.0112 | -117.4895
-9.5 | -1.0583 | 0.00905 | -0.0105 | -116.9392
-9 | -1.0009 | 0.00871 | -0.0102 | -114.9139
-8.5 | -0.9429 | 0.00835 | -0.01 | -112.9222
-8 | -0.8837 | 0.00806 | -0.01 | -109.6402
-7.5 | -0.8244 | 0.00773 | -0.0101 | -106.6494
-7 | -0.7645 | 0.00744 | -0.0104 | -102.7554
-6.5 | -0.7046 | 0.00712 | -0.0106 | -98.9607
-6 | -0.6448 | 0.00677 | -0.011 | -95.2437
-5.5 | -0.5843 | 0.00643 | -0.0114 | -90.8709
-5 | -0.5231 | 0.00617 | -0.012 | -84.7812
-4.5 | -0.4616 | 0.0059 | -0.0127 | -78.2373
-4 | -0.3999 | 0.00566 | -0.0134 | -70.6537
-3.5 | -0.3385 | 0.00534 | -0.0142 | -63.3895
-3 | -0.2779 | 0.00488 | -0.0149 | -56.9467
-2.5 | -0.216 | 0.00457 | -0.0158 | -47.2648
-2 | -0.1534 | 0.00439 | -0.0168 | -34.9431
-1.5 | -0.0902 | 0.00428 | -0.0179 | -21.0748
-1 | -0.0272 | 0.0042 | -0.0189 | -6.4762
-0.5 | 0.0362 | 0.00411 | -0.02 | 8.8078
0 | 0.0996 | 0.00407 | -0.0211 | 24.4717
0.5 | 0.1631 | 0.00412 | -0.0221 | 39.5874
1 | 0.2263 | 0.00418 | -0.0232 | 54.1388
1.5 | 0.2894 | 0.00427 | -0.0242 | 67.7752
2 | 0.3519 | 0.00444 | -0.0251 | 79.2568
2.5 | 0.4141 | 0.00461 | -0.026 | 89.8265
3 | 0.476 | 0.00485 | -0.0268 | 98.1443
3.5 | 0.5372 | 0.00512 | -0.0275 | 104.9219
4 | 0.5952 | 0.00571 | -0.0278 | 104.2382
4.5 | 0.6547 | 0.0061 | -0.0282 | 107.3279
5 | 0.7144 | 0.00643 | -0.0286 | 111.1042
5.5 | 0.7739 | 0.00675 | -0.0289 | 114.6519
6 | 0.833 | 0.00708 | -0.029 | 117.6554
6.5 | 0.8908 | 0.00748 | -0.029 | 119.0909
7 | 0.9468 | 0.00793 | -0.0286 | 119.3947
7.5 | 1.003 | 0.00834 | -0.0283 | 120.2638
8 | 1.0585 | 0.00873 | -0.0277 | 121.2486
8.5 | 1.1135 | 0.00911 | -0.027 | 122.2283
9 | 1.1672 | 0.0095 | -0.0261 | 122.8632
9.5 | 1.2181 | 0.00995 | -0.0247 | 122.4221
10 | 1.2671 | 0.01039 | -0.0229 | 121.9538
10.5 | 1.3042 | 0.01086 | -0.0191 | 120.0921
11 | 1.3264 | 0.01162 | -0.0131 | 114.148
11.5 | 1.3576 | 0.01246 | -0.0091 | 108.9567
12 | 1.3869 | 0.01357 | -0.0054 | 102.2034
12.5 | 1.4162 | 0.01482 | -0.002 | 95.5601
13 | 1.4473 | 0.01616 | 0.001 | 89.5606
13.5 | 1.4732 | 0.01786 | 0.004 | 82.486
14 | 1.4981 | 0.01975 | 0.0069 | 75.8532
14.5 | 1.523 | 0.02179 | 0.0095 | 69.8944
15 | 1.5469 | 0.02399 | 0.0118 | 64.481
15.5 | 1.5688 | 0.02647 | 0.0139 | 59.2671
16 | 1.5837 | 0.02962 | 0.016 | 53.4673
16.5 | 1.6024 | 0.03271 | 0.0175 | 48.9881
17 | 1.622 | 0.03588 | 0.0188 | 45.2062
17.5 | 1.6391 | 0.03939 | 0.0197 | 41.6121
18 | 1.6502 | 0.04354 | 0.0204 | 37.9008
18.5 | 1.6615 | 0.0478 | 0.0209 | 34.7594
19 | 1.6691 | 0.05275 | 0.0204 | 31.6417
19.5 | 1.6776 | 0.05775 | 0.0201 | 29.0494
20 | 1.6853 | 0.06301 | 0.0193 | 26.7465

## 151. Re 20M Mach 0.50 (1)
BIGFOIL.COM POLAR EXPORT
NACA63-119 a=0.8
NACA63-119 a=0.8 |  |  |  | Cl Max: | 1.243 | at alpha= | 9.5 | deg
JavaFoil+Calcfoil stall+Eppler ext transition |  |  |  | L/D Max: | 93.568 | at alpha= | 5.5 | deg
Re: | 20000000 |  |  | Cd Min: | 0.00565 | at alpha= | 0 | deg
Mach: | 0.5 |  |  | Cl=0 at alpha= | -0.79167 | deg
|  |  |  | @ Cl=0.1, Cd= | 0.0056714
|  |  |  | @ Cl=0.4, Cd= | 0.0062479
|  |  |  | @ Cl=0.6, Cd= | 0.0072628
alpha (deg) | Cl | Cd | Cm | Cl/Cd
-20 | -1.099 | 0.20937 | 0.006 | -5.25
-19.5 | -1.073 | 0.18785 | 0.005 | -5.714
-19 | -1.044 | 0.18621 | 0.005 | -5.604
-18.5 | -1.014 | 0.1811 | 0.004 | -5.598
-18 | -0.984 | 0.18242 | 0.004 | -5.394
-17.5 | -0.959 | 0.16412 | 0.003 | -5.841
-17 | -0.928 | 0.1602 | 0.003 | -5.791
-16.5 | -0.899 | 0.1473 | 0.002 | -6.102
-16 | -0.876 | 0.12915 | 0.002 | -6.782
-15.5 | -0.846 | 0.12242 | 0.002 | -6.914
-15 | -0.815 | 0.11883 | 0.001 | -6.86
-14.5 | -0.798 | 0.10074 | 0.001 | -7.917
-14 | -0.814 | 0.06326 | 0 | -12.869
-13.5 | -0.798 | 0.05104 | 0 | -15.642
-13 | -0.792 | 0.036 | -0.001 | -21.988
-12.5 | -0.76 | 0.03526 | -0.002 | -21.548
-12 | -0.737 | 0.029 | -0.002 | -25.434
-11.5 | -0.714 | 0.0236 | -0.003 | -30.241
-11 | -0.676 | 0.02552 | -0.004 | -26.499
-10.5 | -0.984 | 0.02002 | -0.004 | -49.17
-10 | -1.041 | 0.01766 | -0.005 | -58.928
-9.5 | -1.045 | 0.01576 | -0.006 | -66.263
-9 | -1.025 | 0.01421 | -0.007 | -72.133
-8.5 | -0.991 | 0.0134 | -0.008 | -74.004
-8 | -0.948 | 0.01241 | -0.008 | -76.451
-7.5 | -0.899 | 0.01152 | -0.009 | -78.013
-7 | -0.844 | 0.01073 | -0.01 | -78.671
-6.5 | -0.785 | 0.01008 | -0.011 | -77.828
-6 | -0.723 | 0.00942 | -0.012 | -76.82
-5.5 | -0.66 | 0.00885 | -0.013 | -74.595
-5 | -0.6 | 0.00788 | -0.013 | -76.132
-4.5 | -0.531 | 0.00756 | -0.014 | -70.216
-4 | -0.46 | 0.00724 | -0.015 | -63.585
-3.5 | -0.389 | 0.00689 | -0.016 | -56.501
-3 | -0.318 | 0.0066 | -0.017 | -48.11
-2.5 | -0.246 | 0.00625 | -0.018 | -39.329
-2 | -0.174 | 0.00606 | -0.018 | -28.736
-1.5 | -0.102 | 0.00593 | -0.019 | -17.251
-1 | -0.03 | 0.00586 | -0.02 | -5.171
-0.5 | 0.042 | 0.00576 | -0.021 | 7.262
0 | 0.114 | 0.00565 | -0.022 | 20.194
0.5 | 0.186 | 0.00577 | -0.022 | 32.282
1 | 0.258 | 0.00591 | -0.023 | 43.735
1.5 | 0.329 | 0.0061 | -0.024 | 53.975
2 | 0.401 | 0.00625 | -0.025 | 64.102
2.5 | 0.472 | 0.00654 | -0.026 | 72.178
3 | 0.544 | 0.0069 | -0.026 | 78.839
3.5 | 0.615 | 0.00736 | -0.027 | 83.538
4 | 0.682 | 0.00757 | -0.028 | 90.089
4.5 | 0.748 | 0.00838 | -0.028 | 89.215
5 | 0.813 | 0.00889 | -0.029 | 91.525
5.5 | 0.878 | 0.00938 | -0.03 | 93.568
6 | 0.939 | 0.01038 | -0.03 | 90.446
6.5 | 0.999 | 0.01122 | -0.031 | 89.067
7 | 1.056 | 0.01194 | -0.032 | 88.43
7.5 | 1.109 | 0.01273 | -0.032 | 87.136
8 | 1.156 | 0.01368 | -0.033 | 84.522
8.5 | 1.197 | 0.01466 | -0.034 | 81.616
9 | 1.227 | 0.01597 | -0.034 | 76.817
9.5 | 1.243 | 0.01737 | -0.035 | 71.54
10 | 1.235 | 0.01916 | -0.035 | 64.481
10.5 | 1.163 | 0.02152 | -0.036 | 54.068
11 | 0.787 | 0.02507 | -0.036 | 31.383
11.5 | 0.805 | 0.03251 | -0.036 | 24.756
12 | 0.847 | 0.02864 | -0.037 | 29.564
12.5 | 0.869 | 0.03482 | -0.037 | 24.942
13 | 0.88 | 0.04553 | -0.037 | 19.339
13.5 | 0.926 | 0.0394 | -0.038 | 23.51
14 | 0.899 | 0.0735 | -0.034 | 12.224
14.5 | 0.888 | 0.1032 | -0.029 | 8.608

## 152. Re 20M Mach 0.50 (2)
BIGFOIL.COM POLAR EXPORT
NACA63-119 a=0.8
NACA63-119 a=0.8 |  |  |  | Cl Max: | 1.4526 | at alpha= | 13.5 | deg
XFOIL ncrit=9 |  |  |  | L/D Max: | 117.856 | at alpha= | 6 | deg
Re: | 20000000 |  |  | Cd Min: | 0.14639 | at alpha= | 18.5 | deg
Mach: | 0.5 |  |  | Cl=0 at alpha= | -0.77869 | deg
|  |  |  | @ Cl=0.1, Cd= | 0.0034946
|  |  |  | @ Cl=0.4, Cd= | 0.0044478
|  |  |  | @ Cl=0.6, Cd= | 0.0051945
alpha (deg) | Cl | Cd | Cm | Cl/Cd
-18 | -1.0161 | 0.12257 | -0.0154 | -8.29
-17.5 | -1.0387 | 0.11292 | -0.0241 | -9.1985
-17 | -1.0625 | 0.1023 | -0.0322 | -10.3861
-16.5 | -1.0896 | 0.09085 | -0.04 | -11.9934
-16 | -1.1173 | 0.07892 | -0.0468 | -14.1574
-15.5 | -1.1458 | 0.06688 | -0.0525 | -17.1322
-15 | -1.1747 | 0.05501 | -0.0569 | -21.3543
-14.5 | -1.198 | 0.04433 | -0.0595 | -27.0246
-14 | -1.2213 | 0.03432 | -0.061 | -35.5857
-13.5 | -1.2377 | 0.02596 | -0.0611 | -47.6772
-13 | -1.2413 | 0.01961 | -0.0598 | -63.2993
-12.5 | -1.2342 | 0.01487 | -0.0577 | -82.9993
-12 | -1.2214 | 0.01119 | -0.055 | -109.151
-11.5 | -1.2026 | 0.0085 | -0.0519 | -141.4824
-11 | -1.1782 | 0.0065 | -0.0486 | -181.2615
-10.5 | -1.1544 | 0.00493 | -0.0451 | -234.1582
-10 | -1.127 | 0.00383 | -0.0414 | -294.2559
-9.5 | -1.0951 | 0.00311 | -0.0378 | -352.1222
-9 | -1.0611 | 0.00266 | -0.0338 | -398.9098
-8.5 | -1.049 | 0.00242 | -0.0261 | -433.4711
-8 | -0.9959 | 0.00227 | -0.0226 | -438.7225
-7.5 | -0.9357 | 0.00213 | -0.0201 | -439.2958
-7 | -0.871 | 0.00201 | -0.0184 | -433.3333
-6.5 | -0.8044 | 0.0019 | -0.0172 | -423.3684
-6 | -0.737 | 0.00178 | -0.0163 | -414.0449
-5.5 | -0.6709 | 0.00164 | -0.0156 | -409.0854
-5 | -0.6023 | 0.00152 | -0.0153 | -396.25
-4.5 | -0.5319 | 0.00144 | -0.0154 | -369.375
-4 | -0.4611 | 0.00136 | -0.0158 | -339.0441
-3.5 | -0.3921 | 0.00124 | -0.0162 | -316.2097
-3 | -0.3225 | 0.00111 | -0.0168 | -290.5405
-2.5 | -0.2506 | 0.00105 | -0.0177 | -238.6667
-2 | -0.1781 | 0.001 | -0.0187 | -178.1
-1.5 | -0.1053 | 0.00095 | -0.0198 | -110.8421
-1 | -0.0324 | 0.00093 | -0.021 | -34.8387
-0.5 | 0.0408 | 0.00092 | -0.0222 | 44.3478
0 | 0.1153 | 0.00416 | -0.0238 | 27.7163
0.5 | 0.1894 | 0.00421 | -0.025 | 44.9881
1 | 0.2636 | 0.00421 | -0.0262 | 62.6128
1.5 | 0.3372 | 0.00431 | -0.0273 | 78.2367
2 | 0.4101 | 0.00447 | -0.0282 | 91.745
2.5 | 0.4828 | 0.00469 | -0.029 | 102.9424
3 | 0.5544 | 0.00497 | -0.0296 | 111.5493
3.5 | 0.6255 | 0.00532 | -0.03 | 117.5752
4 | 0.692 | 0.00591 | -0.0296 | 117.0897
4.5 | 0.7564 | 0.00657 | -0.0288 | 115.1294
5 | 0.8226 | 0.00706 | -0.0279 | 116.5156
5.5 | 0.8882 | 0.00754 | -0.0268 | 117.7984
6 | 0.9511 | 0.00807 | -0.025 | 117.8563
6.5 | 1.0068 | 0.00874 | -0.022 | 115.1945
7 | 1.0554 | 0.00947 | -0.0178 | 111.4467
7.5 | 1.078 | 0.01028 | -0.0096 | 104.8638
8 | 1.1153 | 0.01136 | -0.0044 | 98.1778
8.5 | 1.154 | 0.01265 | 0.0002 | 91.2253
9 | 1.1926 | 0.01417 | 0.0046 | 84.1637
9.5 | 1.2305 | 0.01588 | 0.0087 | 77.4874
10 | 1.2672 | 0.01783 | 0.0127 | 71.0712
10.5 | 1.3005 | 0.02009 | 0.0167 | 64.7337
11 | 1.3332 | 0.02253 | 0.0206 | 59.1744
11.5 | 1.3606 | 0.02542 | 0.0243 | 53.5248
12 | 1.3908 | 0.02838 | 0.0277 | 49.0063
12.5 | 1.4173 | 0.03183 | 0.0309 | 44.5272
13 | 1.4405 | 0.03569 | 0.0338 | 40.3614
13.5 | 1.4526 | 0.04057 | 0.0363 | 35.8048
14 | 1.4505 | 0.0467 | 0.038 | 31.06
14.5 | 1.4339 | 0.05436 | 0.0382 | 26.3779
15 | 1.4094 | 0.06325 | 0.0367 | 22.283
16 | 1.347 | 0.08443 | 0.0289 | 15.954
16.5 | 1.3119 | 0.09658 | 0.0225 | 13.5836
17 | 1.2838 | 0.10862 | 0.0155 | 11.8192
17.5 | 1.2567 | 0.1212 | 0.0075 | 10.3688
18 | 1.2327 | 0.13376 | -0.0009 | 9.2158
18.5 | 1.2116 | 0.14639 | -0.0097 | 8.2765