## index
index | Re | Mach | Datasource
1 | 50000 | 0 | JavaFoil+Calcfoil stall+Eppler ext transition
2 | 50000 | 0 | XFOIL ncrit=9
3 | 50000 | 0.1 | JavaFoil+Calcfoil stall+Eppler ext transition
4 | 50000 | 0.1 | XFOIL ncrit=9
5 | 50000 | 0.25 | JavaFoil+Calcfoil stall+Eppler ext transition
6 | 50000 | 0.25 | XFOIL ncrit=9
7 | 50000 | 0.5 | JavaFoil+Calcfoil stall+Eppler ext transition
8 | 50000 | 0.5 | XFOIL ncrit=9
9 | 100000 | 0 | JavaFoil+Calcfoil stall+Eppler ext transition
10 | 100000 | 0 | XFOIL ncrit=9
11 | 100000 | 0.1 | JavaFoil+Calcfoil stall+Eppler ext transition
12 | 100000 | 0.1 | XFOIL ncrit=9
13 | 100000 | 0.25 | JavaFoil+Calcfoil stall+Eppler ext transition
14 | 100000 | 0.25 | XFOIL ncrit=9
15 | 100000 | 0.5 | JavaFoil+Calcfoil stall+Eppler ext transition
16 | 100000 | 0.5 | XFOIL ncrit=9
17 | 250000 | 0 | JavaFoil+Calcfoil stall+Eppler ext transition
18 | 250000 | 0 | XFOIL ncrit=9
19 | 250000 | 0.1 | JavaFoil+Calcfoil stall+Eppler ext transition
20 | 250000 | 0.1 | XFOIL ncrit=9
21 | 250000 | 0.25 | JavaFoil+Calcfoil stall+Eppler ext transition
22 | 250000 | 0.25 | XFOIL ncrit=9
23 | 250000 | 0.5 | JavaFoil+Calcfoil stall+Eppler ext transition
24 | 250000 | 0.5 | XFOIL ncrit=9
25 | 500000 | 0 | JavaFoil+Calcfoil stall+Eppler ext transition
26 | 500000 | 0 | XFOIL ncrit=9
27 | 500000 | 0.1 | JavaFoil+Calcfoil stall+Eppler ext transition
28 | 500000 | 0.1 | XFOIL ncrit=9
29 | 500000 | 0.25 | JavaFoil+Calcfoil stall+Eppler ext transition
30 | 500000 | 0.25 | XFOIL ncrit=9
31 | 500000 | 0.5 | JavaFoil+Calcfoil stall+Eppler ext transition
32 | 500000 | 0.5 | XFOIL ncrit=9
33 | 750000 | 0 | JavaFoil+Calcfoil stall+Eppler ext transition
34 | 750000 | 0 | XFOIL ncrit=9
35 | 750000 | 0.1 | JavaFoil+Calcfoil stall+Eppler ext transition
36 | 750000 | 0.1 | XFOIL ncrit=9
37 | 750000 | 0.25 | JavaFoil+Calcfoil stall+Eppler ext transition
38 | 750000 | 0.25 | XFOIL ncrit=9
39 | 750000 | 0.5 | JavaFoil+Calcfoil stall+Eppler ext transition
40 | 750000 | 0.5 | XFOIL ncrit=9
41 | 1000000 | 0 | JavaFoil+Calcfoil stall+Eppler ext transition
42 | 1000000 | 0 | XFOIL ncrit=9
43 | 1000000 | 0.1 | JavaFoil+Calcfoil stall+Eppler ext transition
44 | 1000000 | 0.1 | XFOIL ncrit=9
45 | 1000000 | 0.25 | JavaFoil+Calcfoil stall+Eppler ext transition
46 | 1000000 | 0.25 | XFOIL ncrit=9
47 | 1000000 | 0.5 | JavaFoil+Calcfoil stall+Eppler ext transition
48 | 1000000 | 0.5 | XFOIL ncrit=9
49 | 2000000 | 0 | JavaFoil+Calcfoil stall+Eppler ext transition
50 | 2000000 | 0 | XFOIL ncrit=9
51 | 2000000 | 0.1 | JavaFoil+Calcfoil stall+Eppler ext transition
52 | 2000000 | 0.1 | XFOIL ncrit=9
53 | 2000000 | 0.25 | JavaFoil+Calcfoil stall+Eppler ext transition
54 | 2000000 | 0.25 | XFOIL ncrit=9
55 | 2000000 | 0.5 | JavaFoil+Calcfoil stall+Eppler ext transition
56 | 2000000 | 0.5 | XFOIL ncrit=9
57 | 3000000 | 0 | JavaFoil+Calcfoil stall+Eppler ext transition
58 | 3000000 | 0 | XFOIL ncrit=9
59 | 3000000 | 0.1 | JavaFoil+Calcfoil stall+Eppler ext transition
60 | 3000000 | 0.1 | XFOIL ncrit=9
61 | 3000000 | 0.25 | JavaFoil+Calcfoil stall+Eppler ext transition
62 | 3000000 | 0.25 | XFOIL ncrit=9
63 | 3000000 | 0.5 | JavaFoil+Calcfoil stall+Eppler ext transition
64 | 3000000 | 0.5 | XFOIL ncrit=9
65 | 4000000 | 0 | JavaFoil+Calcfoil stall+Eppler ext transition
66 | 4000000 | 0 | XFOIL ncrit=9
67 | 4000000 | 0.1 | JavaFoil+Calcfoil stall+Eppler ext transition
68 | 4000000 | 0.1 | XFOIL ncrit=9
69 | 4000000 | 0.25 | JavaFoil+Calcfoil stall+Eppler ext transition
70 | 4000000 | 0.25 | XFOIL ncrit=9
71 | 4000000 | 0.5 | JavaFoil+Calcfoil stall+Eppler ext transition
72 | 4000000 | 0.5 | XFOIL ncrit=9
73 | 5000000 | 0 | JavaFoil+Calcfoil stall+Eppler ext transition
74 | 5000000 | 0 | XFOIL ncrit=9
75 | 5000000 | 0.1 | JavaFoil+Calcfoil stall+Eppler ext transition
76 | 5000000 | 0.1 | XFOIL ncrit=9
77 | 5000000 | 0.25 | JavaFoil+Calcfoil stall+Eppler ext transition
78 | 5000000 | 0.25 | XFOIL ncrit=9
79 | 5000000 | 0.5 | JavaFoil+Calcfoil stall+Eppler ext transition
80 | 5000000 | 0.5 | XFOIL ncrit=9
81 | 6000000 | 0 | JavaFoil+Calcfoil stall+Eppler ext transition
82 | 6000000 | 0 | XFOIL ncrit=9
83 | 6000000 | 0.1 | JavaFoil+Calcfoil stall+Eppler ext transition
84 | 6000000 | 0.1 | XFOIL ncrit=9
85 | 6000000 | 0.25 | JavaFoil+Calcfoil stall+Eppler ext transition
86 | 6000000 | 0.25 | XFOIL ncrit=9
87 | 6000000 | 0.5 | JavaFoil+Calcfoil stall+Eppler ext transition
88 | 6000000 | 0.5 | XFOIL ncrit=9
89 | 7000000 | 0 | JavaFoil+Calcfoil stall+Eppler ext transition
90 | 7000000 | 0 | XFOIL ncrit=9
91 | 7000000 | 0.1 | JavaFoil+Calcfoil stall+Eppler ext transition
92 | 7000000 | 0.1 | XFOIL ncrit=9
93 | 7000000 | 0.25 | JavaFoil+Calcfoil stall+Eppler ext transition
94 | 7000000 | 0.25 | XFOIL ncrit=9
95 | 7000000 | 0.5 | JavaFoil+Calcfoil stall+Eppler ext transition
96 | 7000000 | 0.5 | XFOIL ncrit=9
97 | 8000000 | 0 | JavaFoil+Calcfoil stall+Eppler ext transition
98 | 8000000 | 0 | XFOIL ncrit=9
99 | 8000000 | 0.1 | JavaFoil+Calcfoil stall+Eppler ext transition
100 | 8000000 | 0.1 | XFOIL ncrit=9
101 | 8000000 | 0.25 | JavaFoil+Calcfoil stall+Eppler ext transition
102 | 8000000 | 0.25 | XFOIL ncrit=9
103 | 8000000 | 0.5 | JavaFoil+Calcfoil stall+Eppler ext transition
104 | 8000000 | 0.5 | XFOIL ncrit=9
105 | 10000000 | 0 | JavaFoil+Calcfoil stall+Eppler ext transition
106 | 10000000 | 0 | XFOIL ncrit=9
107 | 10000000 | 0.1 | JavaFoil+Calcfoil stall+Eppler ext transition
108 | 10000000 | 0.1 | XFOIL ncrit=9
109 | 10000000 | 0.25 | JavaFoil+Calcfoil stall+Eppler ext transition
110 | 10000000 | 0.25 | XFOIL ncrit=9
111 | 10000000 | 0.5 | JavaFoil+Calcfoil stall+Eppler ext transition
112 | 10000000 | 0.5 | XFOIL ncrit=9
113 | 12000000 | 0 | JavaFoil+Calcfoil stall+Eppler ext transition
114 | 12000000 | 0 | XFOIL ncrit=9
115 | 12000000 | 0.1 | JavaFoil+Calcfoil stall+Eppler ext transition
116 | 12000000 | 0.1 | XFOIL ncrit=9
117 | 12000000 | 0.25 | JavaFoil+Calcfoil stall+Eppler ext transition
118 | 12000000 | 0.25 | XFOIL ncrit=9
119 | 12000000 | 0.5 | JavaFoil+Calcfoil stall+Eppler ext transition
120 | 12000000 | 0.5 | XFOIL ncrit=9
121 | 14000000 | 0 | JavaFoil+Calcfoil stall+Eppler ext transition
122 | 14000000 | 0 | XFOIL ncrit=9
123 | 14000000 | 0.1 | JavaFoil+Calcfoil stall+Eppler ext transition
124 | 14000000 | 0.1 | XFOIL ncrit=9
125 | 14000000 | 0.25 | JavaFoil+Calcfoil stall+Eppler ext transition
126 | 14000000 | 0.25 | XFOIL ncrit=9
127 | 14000000 | 0.5 | JavaFoil+Calcfoil stall+Eppler ext transition
128 | 14000000 | 0.5 | XFOIL ncrit=9
129 | 16000000 | 0 | JavaFoil+Calcfoil stall+Eppler ext transition
130 | 16000000 | 0 | XFOIL ncrit=9
131 | 16000000 | 0.1 | JavaFoil+Calcfoil stall+Eppler ext transition
132 | 16000000 | 0.1 | XFOIL ncrit=9
133 | 16000000 | 0.25 | JavaFoil+Calcfoil stall+Eppler ext transition
134 | 16000000 | 0.25 | XFOIL ncrit=9
135 | 16000000 | 0.5 | JavaFoil+Calcfoil stall+Eppler ext transition
136 | 16000000 | 0.5 | XFOIL ncrit=9
137 | 18000000 | 0 | JavaFoil+Calcfoil stall+Eppler ext transition
138 | 18000000 | 0 | XFOIL ncrit=9
139 | 18000000 | 0.1 | JavaFoil+Calcfoil stall+Eppler ext transition
140 | 18000000 | 0.1 | XFOIL ncrit=9
141 | 18000000 | 0.25 | JavaFoil+Calcfoil stall+Eppler ext transition
142 | 18000000 | 0.25 | XFOIL ncrit=9
143 | 18000000 | 0.5 | JavaFoil+Calcfoil stall+Eppler ext transition
144 | 18000000 | 0.5 | XFOIL ncrit=9
145 | 20000000 | 0 | JavaFoil+Calcfoil stall+Eppler ext transition
146 | 20000000 | 0 | XFOIL ncrit=9
147 | 20000000 | 0.1 | JavaFoil+Calcfoil stall+Eppler ext transition
148 | 20000000 | 0.1 | XFOIL ncrit=9
149 | 20000000 | 0.25 | JavaFoil+Calcfoil stall+Eppler ext transition
150 | 20000000 | 0.25 | XFOIL ncrit=9
151 | 20000000 | 0.5 | JavaFoil+Calcfoil stall+Eppler ext transition
152 | 20000000 | 0.5 | XFOIL ncrit=9

## 1. Re 50k Mach 0.00 (1)
BIGFOIL.COM POLAR EXPORT
NACA66A413
NACA66A413 |  |  |  | Cl Max: | 1.056 | at alpha= | 10.5 | deg
JavaFoil+Calcfoil stall+Eppler ext transition |  |  |  | L/D Max: | 36.137 | at alpha= | 4 | deg
Re: | 50000 |  |  | Cd Min: | 0.01761 | at alpha= | -1.5 | deg
Mach: | 0 |  |  | Cl=0 at alpha= | -3.25 | deg
|  |  |  | @ Cl=0.1, Cd= | 0.03088
|  |  |  | @ Cl=0.4, Cd= | 0.018817
|  |  |  | @ Cl=0.6, Cd= | 0.019904
alpha (deg) | Cl | Cd | Cm | Cl/Cd
-18 | -0.496 | 0.35465 | -0.016 | -1.4
-17.5 | -0.516 | 0.32794 | -0.017 | -1.573
-17 | -0.535 | 0.28615 | -0.017 | -1.869
-16.5 | -0.553 | 0.26282 | -0.017 | -2.105
-16 | -0.571 | 0.25866 | -0.018 | -2.206
-15.5 | -0.587 | 0.23631 | -0.018 | -2.484
-15 | -0.601 | 0.21444 | -0.019 | -2.804
-14.5 | -0.613 | 0.19938 | -0.019 | -3.076
-14 | -0.623 | 0.1887 | -0.019 | -3.301
-13.5 | -0.629 | 0.17111 | -0.019 | -3.679
-13 | -0.633 | 0.15676 | -0.02 | -4.036
-12.5 | -0.629 | 0.14397 | -0.02 | -4.37
-12 | -0.619 | 0.13004 | -0.021 | -4.76
-11.5 | -0.604 | 0.12433 | -0.021 | -4.859
-11 | -0.586 | 0.11191 | -0.022 | -5.237
-10.5 | -0.565 | 0.10541 | -0.022 | -5.361
-10 | -0.541 | 0.09632 | -0.023 | -5.617
-9.5 | -0.514 | 0.08952 | -0.023 | -5.742
-9 | -0.484 | 0.08197 | -0.024 | -5.905
-8.5 | -0.451 | 0.07588 | -0.025 | -5.949
-8 | -0.416 | 0.06942 | -0.026 | -5.998
-7.5 | -0.379 | 0.06444 | -0.026 | -5.879
-7 | -0.339 | 0.06037 | -0.027 | -5.622
-6.5 | -0.298 | 0.05636 | -0.028 | -5.287
-6 | -0.255 | 0.0529 | -0.028 | -4.82
-5.5 | -0.211 | 0.05003 | -0.029 | -4.211
-5 | -0.165 | 0.04692 | -0.03 | -3.52
-4.5 | -0.119 | 0.04471 | -0.031 | -2.657
-4 | -0.072 | 0.04263 | -0.031 | -1.681
-3.5 | -0.024 | 0.04102 | -0.032 | -0.584
-3 | 0.024 | 0.03944 | -0.033 | 0.611
-2.5 | 0.072 | 0.03826 | -0.035 | 1.895
-2 | 0.15 | 0.0177 | -0.075 | 8.471
-1.5 | 0.21 | 0.01761 | -0.076 | 11.943
-1 | 0.257 | 0.01918 | -0.072 | 13.408
-0.5 | 0.315 | 0.01917 | -0.073 | 16.42
0 | 0.376 | 0.01872 | -0.074 | 20.068
0.5 | 0.433 | 0.01895 | -0.075 | 22.826
1 | 0.489 | 0.01925 | -0.076 | 25.411
1.5 | 0.546 | 0.01957 | -0.076 | 27.885
2 | 0.601 | 0.01991 | -0.077 | 30.168
2.5 | 0.655 | 0.02032 | -0.078 | 32.254
3 | 0.71 | 0.0208 | -0.079 | 34.123
3.5 | 0.763 | 0.02131 | -0.08 | 35.802
4 | 0.841 | 0.02326 | -0.085 | 36.137
4.5 | 0.737 | 0.04053 | -0.04 | 18.182
5 | 0.779 | 0.04283 | -0.04 | 18.201
5.5 | 0.82 | 0.04573 | -0.039 | 17.941
6 | 0.86 | 0.04883 | -0.039 | 17.612
6.5 | 0.897 | 0.05161 | -0.038 | 17.387
7 | 0.932 | 0.05535 | -0.037 | 16.831
7.5 | 0.962 | 0.06038 | -0.037 | 15.927
8 | 0.988 | 0.06629 | -0.037 | 14.903
8.5 | 1.01 | 0.07159 | -0.037 | 14.112
9 | 1.028 | 0.07726 | -0.037 | 13.311
9.5 | 1.042 | 0.08227 | -0.036 | 12.667
10 | 1.051 | 0.09032 | -0.036 | 11.641
10.5 | 1.056 | 0.09928 | -0.036 | 10.637
11 | 1.056 | 0.10581 | -0.035 | 9.981
11.5 | 1.049 | 0.11729 | -0.035 | 8.946
12 | 1.034 | 0.12547 | -0.034 | 8.239
12.5 | 1.014 | 0.13847 | -0.034 | 7.322
13 | 0.99 | 0.15314 | -0.033 | 6.464
13.5 | 0.963 | 0.16623 | -0.033 | 5.79
14 | 0.932 | 0.18585 | -0.033 | 5.017
14.5 | 0.9 | 0.19846 | -0.032 | 4.535
15 | 0.866 | 0.21782 | -0.032 | 3.977
15.5 | 0.831 | 0.22761 | -0.031 | 3.652

## 2. Re 50k Mach 0.00 (2)
BIGFOIL.COM POLAR EXPORT
NACA66A413
NACA66A413 |  |  |  | Cl Max: | 1.1248 | at alpha= | 10.5 | deg
XFOIL ncrit=9 |  |  |  | L/D Max: | 23.0845 | at alpha= | 8 | deg
Re: | 50000 |  |  | Cd Min: | 0.19028 | at alpha= | 15.5 | deg
Mach: | 0 |  |  | Cl=0 at alpha= | 2.4073 | deg
|  |  |  | @ Cl=0.1, Cd= | 0.038124
|  |  |  | @ Cl=0.4, Cd= | 0.057722
|  |  |  | @ Cl=0.6, Cd= | 0.059197
alpha (deg) | Cl | Cd | Cm | Cl/Cd
-10 | -0.472 | 0.12749 | -0.0265 | -3.7023
-9.5 | -0.459 | 0.12146 | -0.0219 | -3.779
-9 | -0.4561 | 0.11629 | -0.0176 | -3.9221
-8.5 | -0.4616 | 0.11181 | -0.0131 | -4.1284
-8 | -0.4763 | 0.10818 | -0.0077 | -4.4028
-7.5 | -0.4648 | 0.10295 | -0.0026 | -4.5148
-7 | -0.4694 | 0.09931 | 0.0041 | -4.7266
-6.5 | -0.4499 | 0.09461 | 0.01 | -4.7553
-5 | -0.624 | 0.05402 | -0.0211 | -11.5513
-4.5 | -0.5789 | 0.04673 | -0.021 | -12.3882
-4 | -0.5346 | 0.04185 | -0.0199 | -12.7742
-3.5 | -0.4856 | 0.03821 | -0.0182 | -12.7087
-3 | -0.439 | 0.03535 | -0.0165 | -12.4187
-2.5 | -0.3925 | 0.03353 | -0.0143 | -11.7059
-1.5 | -0.194 | 0.03229 | -0.0182 | -6.0081
-1 | -0.1827 | 0.0317 | -0.0129 | -5.7634
-0.5 | -0.1717 | 0.0311 | -0.0076 | -5.5209
0 | -0.1586 | 0.0306 | -0.0028 | -5.183
0.5 | -0.1367 | 0.03051 | 0.0005 | -4.4805
1 | -0.1052 | 0.03093 | 0.002 | -3.4012
1.5 | -0.0691 | 0.03172 | 0.0025 | -2.1784
2 | -0.0312 | 0.03277 | 0.0027 | -0.95209
2.5 | 0.0071 | 0.03405 | 0.0026 | 0.20852
3 | 0.0451 | 0.03552 | 0.0024 | 1.2697
3.5 | 0.0822 | 0.0372 | 0.0022 | 2.2097
4 | 0.1184 | 0.03908 | 0.0018 | 3.0297
4.5 | 0.1532 | 0.04119 | 0.0014 | 3.7193
5 | 0.1866 | 0.04354 | 0.0008 | 4.2857
5.5 | 0.2186 | 0.04617 | 0 | 4.7347
6.5 | 0.353 | 0.0568 | -0.0159 | 6.2148
7 | 0.5049 | 0.05978 | -0.0293 | 8.446
7.5 | 0.5885 | 0.06069 | -0.0328 | 9.6968
8 | 0.7918 | 0.0343 | -0.0143 | 23.0845
8.5 | 0.8278 | 0.03832 | -0.0106 | 21.6023
9 | 1.0558 | 0.04599 | -0.0301 | 22.9572
9.5 | 1.0955 | 0.05187 | -0.0275 | 21.1201
10 | 1.1184 | 0.05921 | -0.0235 | 18.8887
10.5 | 1.1248 | 0.06728 | -0.0185 | 16.7182
11 | 1.1017 | 0.07408 | -0.0111 | 14.8718
11.5 | 1.0274 | 0.08132 | -0.0022 | 12.634
12 | 0.9955 | 0.09156 | -0.0003 | 10.8727
12.5 | 0.872 | 0.10855 | -0.0068 | 8.0332
13 | 0.7478 | 0.15444 | -0.0438 | 4.842
13.5 | 0.7576 | 0.16302 | -0.0457 | 4.6473
14 | 0.7467 | 0.16855 | -0.0485 | 4.4301
14.5 | 0.7555 | 0.17577 | -0.0509 | 4.2982
15 | 0.767 | 0.18304 | -0.0534 | 4.1903
15.5 | 0.7817 | 0.19028 | -0.0557 | 4.1082

## 3. Re 50k Mach 0.10 (1)
BIGFOIL.COM POLAR EXPORT
NACA66A413
NACA66A413 |  |  |  | Cl Max: | 1.049 | at alpha= | 10.5 | deg
JavaFoil+Calcfoil stall+Eppler ext transition |  |  |  | L/D Max: | 36.137 | at alpha= | 4 | deg
Re: | 50000 |  |  | Cd Min: | 0.01766 | at alpha= | -1.5 | deg
Mach: | 0.1 |  |  | Cl=0 at alpha= | -3.25 | deg
|  |  |  | @ Cl=0.1, Cd= | 0.031186
|  |  |  | @ Cl=0.4, Cd= | 0.018875
|  |  |  | @ Cl=0.6, Cd= | 0.019962
alpha (deg) | Cl | Cd | Cm | Cl/Cd
-18 | -0.45 | 0.3589 | -0.016 | -1.255
-17.5 | -0.473 | 0.32806 | -0.017 | -1.44
-17 | -0.494 | 0.31893 | -0.017 | -1.55
-16.5 | -0.516 | 0.28938 | -0.018 | -1.784
-16 | -0.537 | 0.27203 | -0.018 | -1.973
-15.5 | -0.556 | 0.24796 | -0.018 | -2.244
-15 | -0.574 | 0.22359 | -0.019 | -2.569
-14.5 | -0.59 | 0.21128 | -0.019 | -2.792
-14 | -0.603 | 0.19726 | -0.019 | -3.056
-13.5 | -0.613 | 0.17571 | -0.02 | -3.488
-13 | -0.619 | 0.16036 | -0.02 | -3.86
-12.5 | -0.618 | 0.15203 | -0.02 | -4.068
-12 | -0.61 | 0.13228 | -0.021 | -4.615
-11.5 | -0.597 | 0.12612 | -0.021 | -4.737
-11 | -0.581 | 0.1164 | -0.022 | -4.993
-10.5 | -0.562 | 0.1053 | -0.022 | -5.333
-10 | -0.539 | 0.09921 | -0.023 | -5.43
-9.5 | -0.513 | 0.08944 | -0.023 | -5.732
-9 | -0.483 | 0.08206 | -0.024 | -5.892
-8.5 | -0.451 | 0.07588 | -0.024 | -5.949
-8 | -0.417 | 0.06945 | -0.026 | -6.002
-7.5 | -0.38 | 0.06524 | -0.026 | -5.819
-7 | -0.34 | 0.06017 | -0.027 | -5.656
-6.5 | -0.299 | 0.05619 | -0.028 | -5.321
-6 | -0.256 | 0.0532 | -0.028 | -4.811
-5.5 | -0.212 | 0.04991 | -0.029 | -4.238
-5 | -0.166 | 0.04709 | -0.03 | -3.523
-4.5 | -0.119 | 0.04479 | -0.03 | -2.664
-4 | -0.072 | 0.04272 | -0.031 | -1.685
-3.5 | -0.024 | 0.04109 | -0.032 | -0.586
-3 | 0.024 | 0.0395 | -0.033 | 0.614
-2.5 | 0.073 | 0.03832 | -0.035 | 1.901
-2 | 0.151 | 0.01771 | -0.075 | 8.506
-1.5 | 0.211 | 0.01766 | -0.076 | 11.963
-1 | 0.258 | 0.01926 | -0.072 | 13.413
-0.5 | 0.316 | 0.01923 | -0.073 | 16.439
0 | 0.377 | 0.01878 | -0.074 | 20.09
0.5 | 0.435 | 0.01902 | -0.075 | 22.851
1 | 0.492 | 0.01933 | -0.076 | 25.433
1.5 | 0.548 | 0.01964 | -0.077 | 27.918
2 | 0.603 | 0.01998 | -0.078 | 30.196
2.5 | 0.658 | 0.0204 | -0.078 | 32.271
3 | 0.713 | 0.02088 | -0.079 | 34.138
3.5 | 0.79 | 0.02249 | -0.083 | 35.133
4 | 0.844 | 0.02337 | -0.086 | 36.137
4.5 | 0.74 | 0.04062 | -0.04 | 18.225
5 | 0.783 | 0.04298 | -0.04 | 18.218
5.5 | 0.824 | 0.04595 | -0.04 | 17.933
6 | 0.863 | 0.04915 | -0.039 | 17.568
6.5 | 0.901 | 0.05198 | -0.038 | 17.329
7 | 0.935 | 0.0562 | -0.038 | 16.633
7.5 | 0.964 | 0.06077 | -0.037 | 15.866
8 | 0.99 | 0.0658 | -0.037 | 15.039
8.5 | 1.011 | 0.07158 | -0.036 | 14.122
9 | 1.028 | 0.0765 | -0.036 | 13.434
9.5 | 1.04 | 0.08433 | -0.036 | 12.329
10 | 1.047 | 0.09062 | -0.036 | 11.552
10.5 | 1.049 | 0.09916 | -0.036 | 10.58
11 | 1.046 | 0.11134 | -0.035 | 9.399
11.5 | 1.036 | 0.1199 | -0.035 | 8.643
12 | 1.017 | 0.13028 | -0.035 | 7.807
12.5 | 0.993 | 0.14442 | -0.034 | 6.874
13 | 0.964 | 0.15842 | -0.033 | 6.087
13.5 | 0.932 | 0.17186 | -0.033 | 5.425
14 | 0.897 | 0.18665 | -0.032 | 4.808
14.5 | 0.86 | 0.20673 | -0.032 | 4.162
15 | 0.822 | 0.21991 | -0.031 | 3.737
15.5 | 0.783 | 0.23867 | -0.031 | 3.279

## 4. Re 50k Mach 0.10 (2)
BIGFOIL.COM POLAR EXPORT
NACA66A413
NACA66A413 |  |  |  | Cl Max: | 1.1177 | at alpha= | 10.5 | deg
XFOIL ncrit=9 |  |  |  | L/D Max: | 22.7259 | at alpha= | 9 | deg
Re: | 50000 |  |  | Cd Min: | 0.19083 | at alpha= | 15.5 | deg
Mach: | 0.1 |  |  | Cl=0 at alpha= | 2.4219 | deg
|  |  |  | @ Cl=0.1, Cd= | 0.038291
|  |  |  | @ Cl=0.4, Cd= | 0.058508
|  |  |  | @ Cl=0.6, Cd= | 0.060536
alpha (deg) | Cl | Cd | Cm | Cl/Cd
-10 | -0.4417 | 0.12548 | -0.0259 | -3.5201
-9.5 | -0.4622 | 0.12239 | -0.022 | -3.7765
-9 | -0.4565 | 0.117 | -0.0176 | -3.9017
-8.5 | -0.4611 | 0.11244 | -0.0131 | -4.1009
-8 | -0.4803 | 0.10907 | -0.0076 | -4.4036
-7.5 | -0.4636 | 0.10347 | -0.0027 | -4.4805
-7 | -0.4722 | 0.10005 | 0.0042 | -4.7196
-6 | -0.4247 | 0.08961 | 0.0133 | -4.7394
-5 | -0.6272 | 0.05474 | -0.0211 | -11.4578
-4.5 | -0.5828 | 0.04731 | -0.0211 | -12.3187
-4 | -0.5389 | 0.04231 | -0.0199 | -12.7369
-3.5 | -0.4897 | 0.03854 | -0.0183 | -12.7063
-3 | -0.4427 | 0.03562 | -0.0167 | -12.4284
-2.5 | -0.3958 | 0.03379 | -0.0144 | -11.7135
-2 | -0.3507 | 0.0323 | -0.0117 | -10.8576
-1.5 | -0.1945 | 0.03246 | -0.0184 | -5.992
-1 | -0.1829 | 0.03187 | -0.0132 | -5.7389
-0.5 | -0.1718 | 0.03127 | -0.0079 | -5.4941
0 | -0.1588 | 0.03076 | -0.0029 | -5.1625
0.5 | -0.1376 | 0.03064 | 0.0005 | -4.4909
1 | -0.1064 | 0.03104 | 0.0021 | -3.4278
1.5 | -0.0704 | 0.03182 | 0.0027 | -2.2124
2 | -0.0324 | 0.03287 | 0.0028 | -0.9857
2.5 | 0.006 | 0.03415 | 0.0028 | 0.1757
3 | 0.0441 | 0.03564 | 0.0026 | 1.2374
3.5 | 0.0814 | 0.03732 | 0.0023 | 2.1811
4 | 0.1176 | 0.03921 | 0.0019 | 2.9992
4.5 | 0.1526 | 0.04133 | 0.0015 | 3.6922
5 | 0.1862 | 0.04371 | 0.0009 | 4.2599
5.5 | 0.2182 | 0.04635 | 0.0001 | 4.7077
6 | 0.2799 | 0.05158 | -0.0068 | 5.4265
6.5 | 0.3663 | 0.05807 | -0.018 | 6.3079
7 | 0.514 | 0.05999 | -0.0301 | 8.5681
7.5 | 0.6054 | 0.06057 | -0.034 | 9.995
8 | 0.7895 | 0.03483 | -0.0134 | 22.6672
8.5 | 0.832 | 0.03862 | -0.0102 | 21.5432
9 | 1.0588 | 0.04659 | -0.0294 | 22.7259
9.5 | 1.0949 | 0.05252 | -0.0264 | 20.8473
10 | 1.1144 | 0.05982 | -0.022 | 18.6292
10.5 | 1.1177 | 0.06782 | -0.0168 | 16.4804
11 | 1.0936 | 0.07464 | -0.0095 | 14.6517
11.5 | 1.0156 | 0.08195 | -0.0011 | 12.3929
12 | 0.9747 | 0.0924 | 0.0003 | 10.5487
12.5 | 0.8626 | 0.11021 | -0.0077 | 7.8269
13 | 0.7492 | 0.1552 | -0.0439 | 4.8273
13.5 | 0.7579 | 0.16367 | -0.0459 | 4.6307
14 | 0.7477 | 0.16922 | -0.0487 | 4.4185
14.5 | 0.7562 | 0.1764 | -0.0512 | 4.2868
15 | 0.7677 | 0.18367 | -0.0537 | 4.1798
15.5 | 0.7816 | 0.19083 | -0.0562 | 4.0958

## 5. Re 50k Mach 0.25 (1)
BIGFOIL.COM POLAR EXPORT
NACA66A413
NACA66A413 |  |  |  | Cl Max: | 1.014 | at alpha= | 9 | deg
JavaFoil+Calcfoil stall+Eppler ext transition |  |  |  | L/D Max: | 36.349 | at alpha= | 4 | deg
Re: | 50000 |  |  | Cd Min: | 0.01791 | at alpha= | -1.5 | deg
Mach: | 0.25 |  |  | Cl=0 at alpha= | -3.25 | deg
|  |  |  | @ Cl=0.1, Cd= | 0.037965
|  |  |  | @ Cl=0.4, Cd= | 0.019145
|  |  |  | @ Cl=0.6, Cd= | 0.30697
alpha (deg) | Cl | Cd | Cm | Cl/Cd
-16.5 | -0.076 | 0.77687 | -0.015 | -0.098
-16 | -0.197 | 0.56687 | -0.016 | -0.347
-15.5 | -0.265 | 0.48342 | -0.018 | -0.549
-15 | -0.324 | 0.37555 | -0.019 | -0.862
-14.5 | -0.376 | 0.31661 | -0.019 | -1.188
-14 | -0.423 | 0.29139 | -0.019 | -1.452
-13.5 | -0.465 | 0.24994 | -0.02 | -1.859
-13 | -0.5 | 0.21943 | -0.02 | -2.278
-12.5 | -0.524 | 0.19701 | -0.021 | -2.658
-12 | -0.535 | 0.16518 | -0.021 | -3.241
-11.5 | -0.539 | 0.14476 | -0.022 | -3.723
-11 | -0.537 | 0.13623 | -0.022 | -3.941
-10.5 | -0.529 | 0.12012 | -0.023 | -4.407
-10 | -0.517 | 0.10996 | -0.023 | -4.698
-9.5 | -0.499 | 0.09963 | -0.024 | -5.005
-9 | -0.476 | 0.08854 | -0.024 | -5.375
-8.5 | -0.449 | 0.08035 | -0.025 | -5.583
-8 | -0.417 | 0.07288 | -0.026 | -5.728
-7.5 | -0.383 | 0.06794 | -0.026 | -5.631
-7 | -0.345 | 0.06245 | -0.027 | -5.518
-6.5 | -0.304 | 0.05761 | -0.028 | -5.277
-6 | -0.261 | 0.05446 | -0.029 | -4.793
-5.5 | -0.216 | 0.05089 | -0.03 | -4.248
-5 | -0.17 | 0.04787 | -0.031 | -3.548
-4.5 | -0.122 | 0.04537 | -0.031 | -2.695
-4 | -0.074 | 0.04304 | -0.032 | -1.716
-3.5 | -0.025 | 0.04143 | -0.033 | -0.596
-3 | 0.025 | 0.03988 | -0.034 | 0.624
-2.5 | 0.075 | 0.03851 | -0.036 | 1.943
-2 | 0.125 | 0.03742 | -0.038 | 3.342
-1.5 | 0.217 | 0.01791 | -0.078 | 12.111
-1 | 0.265 | 0.01956 | -0.074 | 13.56
-0.5 | 0.324 | 0.01954 | -0.075 | 16.605
0 | 0.387 | 0.01909 | -0.076 | 20.289
0.5 | 0.446 | 0.01934 | -0.077 | 23.068
1 | 0.505 | 0.01966 | -0.078 | 25.666
1.5 | 0.563 | 0.01999 | -0.079 | 28.155
2 | 0.619 | 0.02038 | -0.08 | 30.352
2.5 | 0.676 | 0.0208 | -0.08 | 32.477
3 | 0.731 | 0.02131 | -0.081 | 34.325
3.5 | 0.81 | 0.02303 | -0.085 | 35.176
4 | 0.866 | 0.02381 | -0.086 | 36.349
4.5 | 0.759 | 0.04084 | -0.041 | 18.585
5 | 0.802 | 0.04328 | -0.04 | 18.532
5.5 | 0.843 | 0.04642 | -0.04 | 18.164
6 | 0.882 | 0.05014 | -0.04 | 17.592
6.5 | 0.918 | 0.05428 | -0.039 | 16.914
7 | 0.95 | 0.05767 | -0.038 | 16.469
7.5 | 0.975 | 0.06258 | -0.037 | 15.578
8 | 0.995 | 0.06893 | -0.037 | 14.429
8.5 | 1.008 | 0.07581 | -0.036 | 13.296
9 | 1.014 | 0.08368 | -0.037 | 12.123
9.5 | 1.013 | 0.09229 | -0.035 | 10.975
10 | 1.004 | 0.10306 | -0.036 | 9.741
10.5 | 0.986 | 0.11147 | -0.035 | 8.849
11 | 0.961 | 0.12568 | -0.035 | 7.643
11.5 | 0.922 | 0.1453 | -0.034 | 6.347
12 | 0.869 | 0.16421 | -0.033 | 5.291
12.5 | 0.807 | 0.19499 | -0.032 | 4.136
13 | 0.737 | 0.21241 | -0.031 | 3.469
13.5 | 0.661 | 0.2518 | -0.031 | 2.625
14 | 0.58 | 0.30697 | -0.031 | 1.888

## 6. Re 50k Mach 0.25 (2)
BIGFOIL.COM POLAR EXPORT
NACA66A413
NACA66A413 |  |  |  | Cl Max: | 1.0853 | at alpha= | 9.5 | deg
XFOIL ncrit=9 |  |  |  | L/D Max: | 21.4961 | at alpha= | 9 | deg
Re: | 50000 |  |  | Cd Min: | 0.18037 | at alpha= | 14.5 | deg
Mach: | 0.25 |  |  | Cl=0 at alpha= | 2.5039 | deg
|  |  |  | @ Cl=0.1, Cd= | 0.039223
|  |  |  | @ Cl=0.4, Cd= | 0.057323
|  |  |  | @ Cl=0.6, Cd= | 0.060832
alpha (deg) | Cl | Cd | Cm | Cl/Cd
-10 | -0.4404 | 0.12918 | -0.0256 | -3.4092
-9.5 | -0.4414 | 0.12407 | -0.0218 | -3.5577
-9 | -0.4739 | 0.12189 | -0.0176 | -3.8879
-8.5 | -0.4777 | 0.11711 | -0.0129 | -4.0791
-8 | -0.4579 | 0.11058 | -0.0086 | -4.1409
-7.5 | -0.4758 | 0.10748 | -0.0023 | -4.4269
-7 | -0.4532 | 0.10154 | 0.0025 | -4.4633
-5 | -0.642 | 0.0586 | -0.0208 | -10.9556
-4.5 | -0.603 | 0.05054 | -0.0213 | -11.9311
-4 | -0.5613 | 0.04493 | -0.0203 | -12.4928
-3.5 | -0.5125 | 0.04043 | -0.0189 | -12.6762
-3 | -0.4631 | 0.03718 | -0.0172 | -12.4556
-2.5 | -0.4149 | 0.03494 | -0.0152 | -11.8746
-2 | -0.3673 | 0.03327 | -0.0122 | -11.04
-1.5 | -0.1973 | 0.03336 | -0.0198 | -5.9143
-1 | -0.1843 | 0.03279 | -0.0144 | -5.6206
-0.5 | -0.1723 | 0.03221 | -0.009 | -5.3493
0 | -0.1595 | 0.03168 | -0.0038 | -5.0347
0.5 | -0.1415 | 0.03141 | 0.0004 | -4.5049
1 | -0.1127 | 0.03168 | 0.0025 | -3.5574
1.5 | -0.0774 | 0.0324 | 0.0034 | -2.3889
2 | -0.0393 | 0.03344 | 0.0037 | -1.1752
2.5 | -0.0003 | 0.03474 | 0.0037 | -0.0086356
3 | 0.0385 | 0.03625 | 0.0035 | 1.0621
3.5 | 0.0766 | 0.03799 | 0.0031 | 2.0163
4 | 0.1136 | 0.03994 | 0.0027 | 2.8443
4.5 | 0.1494 | 0.04214 | 0.0022 | 3.5453
5 | 0.1837 | 0.0446 | 0.0015 | 4.1188
5.5 | 0.2164 | 0.04735 | 0.0007 | 4.5702
6 | 0.2935 | 0.05349 | -0.0092 | 5.487
6.5 | 0.4552 | 0.05931 | -0.0271 | 7.6749
7 | 0.5259 | 0.06076 | -0.0297 | 8.6554
7.5 | 0.6186 | 0.06085 | -0.0326 | 10.166
8 | 0.7851 | 0.03717 | -0.0094 | 21.1219
9 | 1.069 | 0.04973 | -0.0249 | 21.4961
9.5 | 1.0853 | 0.05573 | -0.0195 | 19.4743
10 | 1.0838 | 0.06243 | -0.0133 | 17.3602
10.5 | 1.066 | 0.06955 | -0.0067 | 15.3271
11 | 1.0605 | 0.07869 | -0.0032 | 13.4769
11.5 | 0.9663 | 0.08586 | 0.0025 | 11.2544
12 | 0.8899 | 0.09945 | -0.001 | 8.9482
12.5 | 0.8179 | 0.12099 | -0.0148 | 6.7601
13 | 0.7265 | 0.15567 | -0.045 | 4.6669
13.5 | 0.7597 | 0.16707 | -0.0471 | 4.5472
14 | 0.757 | 0.17329 | -0.0499 | 4.3684
14.5 | 0.7648 | 0.18037 | -0.0526 | 4.2402

## 7. Re 50k Mach 0.50 (1)
BIGFOIL.COM POLAR EXPORT
NACA66A413
NACA66A413 |  |  |  | Cl Max: | 1.246 | at alpha= | 20 | deg
JavaFoil+Calcfoil stall+Eppler ext transition |  |  |  | L/D Max: | 34.96 | at alpha= | 3.5 | deg
Re: | 50000 |  |  | Cd Min: | 0.01951 | at alpha= | -1 | deg
Mach: | 0.5 |  |  | Cl=0 at alpha= | -3.2546 | deg
|  |  |  | @ Cl=0.1, Cd= | 0.039485
|  |  |  | @ Cl=0.4, Cd= | 0.020665
|  |  |  | @ Cl=0.6, Cd= | 0.021528
alpha (deg) | Cl | Cd | Cm | Cl/Cd
-20 | -0.913 | 0.40147 | -0.027 | -2.274
-19.5 | -0.887 | 0.40742 | -0.027 | -2.176
-19 | -0.86 | 0.39104 | -0.028 | -2.199
-18.5 | -0.833 | 0.37887 | -0.028 | -2.2
-18 | -0.807 | 0.37766 | -0.029 | -2.136
-17.5 | -0.779 | 0.38617 | -0.028 | -2.017
-17 | -0.751 | 0.36196 | -0.028 | -2.075
-16.5 | -0.724 | 0.35687 | -0.028 | -2.029
-16 | -0.697 | 0.36185 | -0.028 | -1.927
-15.5 | -0.671 | 0.35528 | -0.029 | -1.887
-15 | -0.644 | 0.33361 | -0.029 | -1.929
-14.5 | -0.615 | 0.31375 | -0.028 | -1.961
-14 | -0.588 | 0.29614 | -0.028 | -1.986
-13.5 | -0.561 | 0.28566 | -0.029 | -1.965
-13 | -0.534 | 0.28102 | -0.029 | -1.901
-12.5 | -0.507 | 0.28035 | -0.03 | -1.808
-12 | -0.48 | 0.25926 | -0.03 | -1.851
-11.5 | -0.453 | 0.2789 | -0.031 | -1.623
-11 | -0.425 | 0.24983 | -0.028 | -1.699
-10.5 | -0.397 | 0.23479 | -0.028 | -1.692
-10 | -0.37 | 0.22911 | -0.029 | -1.615
-9.5 | -0.343 | 0.22922 | -0.029 | -1.495
-9 | -0.315 | 0.22681 | -0.03 | -1.39
-8.5 | -0.288 | 0.20458 | -0.03 | -1.408
-8 | -0.26 | 0.1851 | -0.027 | -1.406
-7.5 | -0.233 | 0.16495 | -0.028 | -1.412
-7 | -0.206 | 0.16299 | -0.028 | -1.261
-6.5 | -0.293 | 0.07576 | -0.029 | -3.873
-6 | -0.269 | 0.0639 | -0.03 | -4.217
-5.5 | -0.231 | 0.05661 | -0.032 | -4.076
-5 | -0.185 | 0.05196 | -0.033 | -3.554
-4.5 | -0.134 | 0.04827 | -0.034 | -2.785
-4 | -0.082 | 0.04549 | -0.035 | -1.797
-3.5 | -0.027 | 0.04321 | -0.036 | -0.635
-3 | 0.028 | 0.04127 | -0.037 | 0.671
-2.5 | 0.083 | 0.03984 | -0.038 | 2.093
-2 | 0.14 | 0.03865 | -0.041 | 3.61
-1.5 | 0.241 | 0.01957 | -0.086 | 12.306
-1 | 0.311 | 0.01951 | -0.087 | 15.955
-0.5 | 0.361 | 0.02086 | -0.083 | 17.321
0 | 0.431 | 0.02051 | -0.084 | 20.993
0.5 | 0.496 | 0.02086 | -0.085 | 23.762
1 | 0.561 | 0.02127 | -0.086 | 26.363
1.5 | 0.626 | 0.0217 | -0.087 | 28.829
2 | 0.687 | 0.02218 | -0.088 | 30.989
2.5 | 0.75 | 0.02276 | -0.089 | 32.956
3 | 0.811 | 0.0234 | -0.09 | 34.67
3.5 | 0.898 | 0.02569 | -0.094 | 34.96
4 | 0.792 | 0.03972 | -0.043 | 19.946
4.5 | 0.838 | 0.04285 | -0.043 | 19.544
5 | 0.878 | 0.04607 | -0.042 | 19.064
5.5 | 0.912 | 0.0506 | -0.041 | 18.023
6 | 0.935 | 0.05597 | -0.04 | 16.711
6.5 | 0.942 | 0.06632 | -0.04 | 14.199
7 | 0.902 | 0.08223 | -0.038 | 10.974
7.5 | 0.583 | 0.15478 | -0.035 | 3.769
8 | 0.61 | 0.18546 | -0.04 | 3.291
8.5 | 0.637 | 0.19082 | -0.04 | 3.338
9 | 0.664 | 0.22834 | -0.046 | 2.91
9.5 | 0.691 | 0.23092 | -0.047 | 2.992
10 | 0.717 | 0.23373 | -0.047 | 3.069
10.5 | 0.744 | 0.24181 | -0.047 | 3.076
11 | 0.77 | 0.25978 | -0.049 | 2.965
11.5 | 0.798 | 0.27631 | -0.054 | 2.887
12 | 0.824 | 0.27962 | -0.054 | 2.947
12.5 | 0.85 | 0.28322 | -0.054 | 3.001
13 | 0.876 | 0.29826 | -0.055 | 2.938
13.5 | 0.904 | 0.33112 | -0.06 | 2.731
14 | 0.93 | 0.3348 | -0.061 | 2.778
14.5 | 0.956 | 0.33977 | -0.061 | 2.813
15 | 0.982 | 0.34549 | -0.062 | 2.842
15.5 | 1.01 | 0.34949 | -0.066 | 2.89
16 | 1.036 | 0.38179 | -0.067 | 2.713
16.5 | 1.062 | 0.38056 | -0.068 | 2.789
17 | 1.088 | 0.39455 | -0.069 | 2.756
17.5 | 1.116 | 0.41473 | -0.072 | 2.69
18 | 1.141 | 0.40852 | -0.073 | 2.793
18.5 | 1.166 | 0.40778 | -0.073 | 2.86
19 | 1.192 | 0.4387 | -0.074 | 2.718
19.5 | 1.221 | 0.45029 | -0.078 | 2.711
20 | 1.246 | 0.46515 | -0.078 | 2.678

## 8. Re 50k Mach 0.50 (2)
BIGFOIL.COM POLAR EXPORT
NACA66A413
NACA66A413 |  |  |  | Cl Max: | 1.0129 | at alpha= | 20 | deg
XFOIL ncrit=9 |  |  |  | L/D Max: | 19.5869 | at alpha= | 7.5 | deg
Re: | 50000 |  |  | Cd Min: | 0.2866 | at alpha= | 20 | deg
Mach: | 0.5 |  |  | Cl=0 at alpha= | 2.8346 | deg
|  |  |  | @ Cl=0.1, Cd= | 0.043402
|  |  |  | @ Cl=0.4, Cd= | 0.059845
|  |  |  | @ Cl=0.6, Cd= | 0.06214
alpha (deg) | Cl | Cd | Cm | Cl/Cd
-10 | -0.4323 | 0.14169 | -0.0253 | -3.051
-9.5 | -0.4301 | 0.13637 | -0.0219 | -3.1539
-9 | -0.4315 | 0.13108 | -0.0186 | -3.2919
-8 | -0.437 | 0.12117 | -0.0108 | -3.6065
-7.5 | -0.4371 | 0.11646 | -0.006 | -3.7532
-7 | -0.4241 | 0.11046 | -0.002 | -3.8394
-6.5 | -0.4229 | 0.10519 | 0.002 | -4.0203
-6 | -0.5775 | 0.09234 | -0.0165 | -6.2541
-5.5 | -0.6249 | 0.08245 | -0.02 | -7.5791
-5 | -0.6587 | 0.07308 | -0.0221 | -9.0134
-4.5 | -0.65 | 0.06507 | -0.0204 | -9.9892
-4 | -0.6345 | 0.05724 | -0.0206 | -11.0849
-3.5 | -0.6001 | 0.05049 | -0.0196 | -11.8855
-3 | -0.5538 | 0.04491 | -0.0187 | -12.3313
-2.5 | -0.5012 | 0.04082 | -0.0172 | -12.2783
-2 | -0.4441 | 0.03799 | -0.0151 | -11.6899
-1.5 | -0.3882 | 0.03606 | -0.0117 | -10.7654
-0.5 | -0.1782 | 0.03619 | -0.0139 | -4.924
0 | -0.1626 | 0.03569 | -0.0081 | -4.5559
0.5 | -0.1472 | 0.03527 | -0.0025 | -4.1735
1 | -0.1293 | 0.03502 | 0.0025 | -3.6922
1.5 | -0.1024 | 0.03528 | 0.0057 | -2.9025
2 | -0.067 | 0.0361 | 0.0071 | -1.856
2.5 | -0.0275 | 0.03736 | 0.0076 | -0.73608
3 | 0.0136 | 0.03897 | 0.0074 | 0.34899
3.5 | 0.0546 | 0.04088 | 0.007 | 1.3356
4 | 0.095 | 0.04308 | 0.0064 | 2.2052
4.5 | 0.134 | 0.04559 | 0.0055 | 2.9392
5 | 0.1725 | 0.04848 | 0.0042 | 3.5582
5.5 | 0.2826 | 0.0566 | -0.0107 | 4.9929
6 | 0.4284 | 0.06063 | -0.0236 | 7.0658
6.5 | 0.5006 | 0.06295 | -0.0261 | 7.9523
7 | 0.5807 | 0.06449 | -0.0279 | 9.0045
7.5 | 0.7823 | 0.03994 | -0.0027 | 19.5869
8 | 0.8221 | 0.04435 | 0.0021 | 18.5366
8.5 | 0.9358 | 0.04982 | 0.0014 | 18.7836
9 | 0.9667 | 0.0573 | 0.0039 | 16.8709
9.5 | 0.9494 | 0.06531 | 0.0074 | 14.5368
10 | 0.9108 | 0.07468 | 0.0087 | 12.196
10.5 | 0.8693 | 0.08603 | 0.0063 | 10.1046
11 | 0.8346 | 0.09905 | 0.0007 | 8.426
11.5 | 0.7854 | 0.11739 | -0.0125 | 6.6905
12 | 0.7761 | 0.13122 | -0.0204 | 5.9145
12.5 | 0.7707 | 0.14462 | -0.0285 | 5.3291
13 | 0.7751 | 0.15772 | -0.0359 | 4.9144
13.5 | 0.7675 | 0.17871 | -0.0529 | 4.2947
14 | 0.772 | 0.1852 | -0.0572 | 4.1685
14.5 | 0.7912 | 0.19374 | -0.0606 | 4.0838
15 | 0.8071 | 0.20172 | -0.0646 | 4.0011
15.5 | 0.825 | 0.20996 | -0.0687 | 3.9293
16 | 0.8449 | 0.21826 | -0.0726 | 3.8711
16.5 | 0.8656 | 0.22652 | -0.0765 | 3.8213
17 | 0.8852 | 0.23482 | -0.0809 | 3.7697
17.5 | 0.9088 | 0.24446 | -0.0849 | 3.7176
18 | 0.9365 | 0.25593 | -0.0883 | 3.6592
18.5 | 0.9581 | 0.26462 | -0.0926 | 3.6207
19 | 0.9678 | 0.26806 | -0.0993 | 3.6104
19.5 | 0.9909 | 0.27799 | -0.1039 | 3.5645
20 | 1.0129 | 0.2866 | -0.1086 | 3.5342

## 9. Re 100k Mach 0.00 (1)
BIGFOIL.COM POLAR EXPORT
NACA66A413
NACA66A413 |  |  |  | Cl Max: | 1.056 | at alpha= | 10.5 | deg
JavaFoil+Calcfoil stall+Eppler ext transition |  |  |  | L/D Max: | 50.139 | at alpha= | 3.5 | deg
Re: | 100000 |  |  | Cd Min: | 0.01362 | at alpha= | 0 | deg
Mach: | 0 |  |  | Cl=0 at alpha= | -3.25 | deg
|  |  |  | @ Cl=0.1, Cd= | 0.027557
|  |  |  | @ Cl=0.4, Cd= | 0.013694
|  |  |  | @ Cl=0.6, Cd= | 0.01458
alpha (deg) | Cl | Cd | Cm | Cl/Cd
-18 | -0.496 | 0.26923 | -0.017 | -1.844
-17.5 | -0.516 | 0.26327 | -0.017 | -1.96
-17 | -0.535 | 0.2358 | -0.017 | -2.269
-16.5 | -0.553 | 0.21762 | -0.018 | -2.543
-16 | -0.571 | 0.21193 | -0.018 | -2.693
-15.5 | -0.587 | 0.18909 | -0.018 | -3.104
-15 | -0.601 | 0.17812 | -0.019 | -3.376
-14.5 | -0.613 | 0.1698 | -0.019 | -3.613
-14 | -0.623 | 0.1565 | -0.019 | -3.981
-13.5 | -0.629 | 0.14279 | -0.02 | -4.409
-13 | -0.633 | 0.12832 | -0.021 | -4.93
-12.5 | -0.629 | 0.12395 | -0.021 | -5.076
-12 | -0.619 | 0.11198 | -0.022 | -5.528
-11.5 | -0.604 | 0.10621 | -0.022 | -5.688
-11 | -0.586 | 0.09753 | -0.022 | -6.01
-10.5 | -0.565 | 0.09093 | -0.023 | -6.215
-10 | -0.541 | 0.08403 | -0.023 | -6.439
-9.5 | -0.514 | 0.07761 | -0.024 | -6.623
-9 | -0.484 | 0.07263 | -0.025 | -6.666
-8.5 | -0.451 | 0.06741 | -0.025 | -6.697
-8 | -0.416 | 0.06207 | -0.026 | -6.709
-7.5 | -0.379 | 0.05846 | -0.027 | -6.482
-7 | -0.339 | 0.05386 | -0.028 | -6.302
-6.5 | -0.298 | 0.05063 | -0.028 | -5.886
-6 | -0.255 | 0.0479 | -0.029 | -5.323
-5.5 | -0.211 | 0.04526 | -0.03 | -4.654
-5 | -0.165 | 0.04283 | -0.031 | -3.857
-4.5 | -0.119 | 0.04051 | -0.031 | -2.932
-4 | -0.072 | 0.03887 | -0.032 | -1.843
-3.5 | -0.024 | 0.03735 | -0.033 | -0.642
-3 | 0.024 | 0.03594 | -0.034 | 0.672
-2.5 | 0.073 | 0.0347 | -0.036 | 2.091
-2 | 0.15 | 0.01433 | -0.075 | 10.477
-1.5 | 0.21 | 0.01421 | -0.076 | 14.811
-1 | 0.259 | 0.01396 | -0.073 | 18.585
-0.5 | 0.318 | 0.01394 | -0.074 | 22.787
0 | 0.379 | 0.01362 | -0.075 | 27.814
0.5 | 0.436 | 0.01382 | -0.077 | 31.572
1 | 0.494 | 0.01411 | -0.079 | 35.013
1.5 | 0.551 | 0.01437 | -0.08 | 38.362
2 | 0.607 | 0.01461 | -0.081 | 41.537
2.5 | 0.662 | 0.01493 | -0.082 | 44.369
3 | 0.717 | 0.01529 | -0.083 | 46.895
3.5 | 0.77 | 0.01537 | -0.084 | 50.139
4 | 0.843 | 0.01946 | -0.087 | 43.33
4.5 | 0.896 | 0.0203 | -0.088 | 44.126
5 | 0.781 | 0.03919 | -0.043 | 19.927
5.5 | 0.821 | 0.04196 | -0.04 | 19.563
6 | 0.86 | 0.04457 | -0.04 | 19.302
6.5 | 0.898 | 0.04772 | -0.04 | 18.814
7 | 0.932 | 0.05106 | -0.039 | 18.252
7.5 | 0.962 | 0.05488 | -0.038 | 17.524
8 | 0.988 | 0.05867 | -0.037 | 16.839
8.5 | 1.01 | 0.06363 | -0.037 | 15.878
9 | 1.029 | 0.06834 | -0.037 | 15.051
9.5 | 1.042 | 0.0739 | -0.037 | 14.105
10 | 1.051 | 0.07932 | -0.036 | 13.256
10.5 | 1.056 | 0.08516 | -0.036 | 12.402
11 | 1.056 | 0.093 | -0.036 | 11.357
11.5 | 1.049 | 0.09944 | -0.036 | 10.554
12 | 1.034 | 0.11126 | -0.036 | 9.294
12.5 | 1.014 | 0.11595 | -0.035 | 8.746
13 | 0.99 | 0.13092 | -0.034 | 7.562
13.5 | 0.963 | 0.14131 | -0.034 | 6.812
14 | 0.933 | 0.1556 | -0.034 | 5.993
14.5 | 0.9 | 0.16346 | -0.033 | 5.507
15 | 0.866 | 0.17584 | -0.033 | 4.926
15.5 | 0.831 | 0.19779 | -0.033 | 4.203

## 10. Re 100k Mach 0.00 (2)
BIGFOIL.COM POLAR EXPORT
NACA66A413
NACA66A413 |  |  |  | Cl Max: | 1.1502 | at alpha= | 10 | deg
XFOIL ncrit=9 |  |  |  | L/D Max: | 36.3483 | at alpha= | 7 | deg
Re: | 100000 |  |  | Cd Min: | 0.06596 | at alpha= | 11 | deg
Mach: | 0 |  |  | Cl=0 at alpha= | 1.8297 | deg
|  |  |  | @ Cl=0.1, Cd= | 0.033719
|  |  |  | @ Cl=0.4, Cd= | 0.038619
|  |  |  | @ Cl=0.6, Cd= | 0.039262
alpha (deg) | Cl | Cd | Cm | Cl/Cd
0 | -0.1604 | 0.02769 | -0.0031 | -5.7927
0.5 | -0.1474 | 0.02717 | 0.0015 | -5.4251
1 | -0.1167 | 0.02751 | 0.0028 | -4.2421
1.5 | -0.0428 | 0.03011 | -0.0042 | -1.4215
2 | 0.0221 | 0.03215 | -0.0092 | 0.6874
3 | 0.2207 | 0.03615 | -0.027 | 6.1051
3.5 | 0.2933 | 0.03724 | -0.031 | 7.8759
4 | 0.3487 | 0.03801 | -0.0322 | 9.1739
4.5 | 0.4228 | 0.03889 | -0.036 | 10.8717
5 | 0.475 | 0.03947 | -0.0364 | 12.0345
5.5 | 0.5553 | 0.03948 | -0.0399 | 14.0653
6 | 0.6147 | 0.03919 | -0.0402 | 15.6851
6.5 | 0.7701 | 0.02768 | -0.0422 | 27.8215
7 | 0.8182 | 0.02251 | -0.0311 | 36.3483
7.5 | 0.819 | 0.02671 | -0.0242 | 30.6627
8 | 0.8469 | 0.02943 | -0.0207 | 28.7768
8.5 | 0.9267 | 0.03252 | -0.0233 | 28.4963
9 | 1.0314 | 0.037 | -0.0299 | 27.8757
9.5 | 1.1186 | 0.04551 | -0.0358 | 24.5792
10 | 1.1502 | 0.05031 | -0.0318 | 22.8623
10.5 | 1.1416 | 0.05791 | -0.0227 | 19.7133
11 | 1.1199 | 0.06596 | -0.0137 | 16.9785

## 11. Re 100k Mach 0.10 (1)
BIGFOIL.COM POLAR EXPORT
NACA66A413
NACA66A413 |  |  |  | Cl Max: | 1.049 | at alpha= | 10.5 | deg
JavaFoil+Calcfoil stall+Eppler ext transition |  |  |  | L/D Max: | 46.874 | at alpha= | 3 | deg
Re: | 100000 |  |  | Cd Min: | 0.01366 | at alpha= | 0 | deg
Mach: | 0.1 |  |  | Cl=0 at alpha= | -3.25 | deg
|  |  |  | @ Cl=0.1, Cd= | 0.027668
|  |  |  | @ Cl=0.4, Cd= | 0.013758
|  |  |  | @ Cl=0.6, Cd= | 0.014617
alpha (deg) | Cl | Cd | Cm | Cl/Cd
-18 | -0.45 | 0.30885 | -0.017 | -1.458
-17.5 | -0.473 | 0.27655 | -0.018 | -1.709
-17 | -0.495 | 0.25487 | -0.017 | -1.94
-16.5 | -0.516 | 0.23562 | -0.018 | -2.191
-16 | -0.537 | 0.22015 | -0.018 | -2.439
-15.5 | -0.556 | 0.20278 | -0.019 | -2.744
-15 | -0.574 | 0.1838 | -0.019 | -3.125
-14.5 | -0.59 | 0.1746 | -0.019 | -3.379
-14 | -0.603 | 0.16347 | -0.019 | -3.688
-13.5 | -0.613 | 0.14922 | -0.02 | -4.107
-13 | -0.619 | 0.13727 | -0.02 | -4.51
-12.5 | -0.618 | 0.12738 | -0.021 | -4.855
-12 | -0.61 | 0.11409 | -0.022 | -5.351
-11.5 | -0.597 | 0.10837 | -0.022 | -5.513
-11 | -0.581 | 0.10104 | -0.022 | -5.752
-10.5 | -0.562 | 0.09135 | -0.023 | -6.148
-10 | -0.539 | 0.08618 | -0.023 | -6.251
-9.5 | -0.513 | 0.07938 | -0.024 | -6.459
-9 | -0.484 | 0.07297 | -0.025 | -6.627
-8.5 | -0.452 | 0.06762 | -0.025 | -6.677
-8 | -0.417 | 0.06205 | -0.026 | -6.719
-7.5 | -0.38 | 0.0584 | -0.027 | -6.502
-7 | -0.34 | 0.05429 | -0.028 | -6.269
-6.5 | -0.299 | 0.05096 | -0.028 | -5.868
-6 | -0.256 | 0.04813 | -0.029 | -5.319
-5.5 | -0.212 | 0.04545 | -0.03 | -4.655
-5 | -0.166 | 0.04265 | -0.03 | -3.89
-4.5 | -0.119 | 0.04083 | -0.031 | -2.923
-4 | -0.072 | 0.03894 | -0.032 | -1.849
-3.5 | -0.024 | 0.03741 | -0.033 | -0.644
-3 | 0.024 | 0.03599 | -0.034 | 0.674
-2.5 | 0.073 | 0.03474 | -0.036 | 2.099
-2 | 0.151 | 0.01431 | -0.076 | 10.543
-1.5 | 0.212 | 0.01422 | -0.077 | 14.873
-1 | 0.261 | 0.01403 | -0.074 | 18.583
-0.5 | 0.319 | 0.01399 | -0.075 | 22.813
0 | 0.381 | 0.01366 | -0.076 | 27.863
0.5 | 0.439 | 0.01396 | -0.078 | 31.419
1 | 0.496 | 0.01415 | -0.079 | 35.062
1.5 | 0.554 | 0.01442 | -0.08 | 38.426
2 | 0.61 | 0.01466 | -0.082 | 41.589
2.5 | 0.665 | 0.01499 | -0.083 | 44.385
3 | 0.72 | 0.01536 | -0.084 | 46.874
3.5 | 0.792 | 0.0189 | -0.087 | 41.919
4 | 0.847 | 0.01956 | -0.088 | 43.312
4.5 | 0.9 | 0.02041 | -0.089 | 44.083
5 | 0.784 | 0.03928 | -0.043 | 19.965
5.5 | 0.824 | 0.04217 | -0.041 | 19.548
6 | 0.864 | 0.0448 | -0.04 | 19.28
6.5 | 0.901 | 0.0481 | -0.04 | 18.737
7 | 0.935 | 0.05119 | -0.038 | 18.263
7.5 | 0.964 | 0.05552 | -0.039 | 17.37
8 | 0.99 | 0.05926 | -0.038 | 16.702
8.5 | 1.011 | 0.06455 | -0.037 | 15.663
9 | 1.028 | 0.06889 | -0.037 | 14.921
9.5 | 1.04 | 0.07433 | -0.037 | 13.989
10 | 1.047 | 0.08138 | -0.037 | 12.867
10.5 | 1.049 | 0.08876 | -0.037 | 11.822
11 | 1.047 | 0.09616 | -0.036 | 10.884
11.5 | 1.036 | 0.10313 | -0.036 | 10.05
12 | 1.017 | 0.11358 | -0.036 | 8.956
12.5 | 0.993 | 0.11883 | -0.035 | 8.356
13 | 0.964 | 0.13353 | -0.034 | 7.222
13.5 | 0.932 | 0.144 | -0.034 | 6.475
14 | 0.897 | 0.15995 | -0.033 | 5.611
14.5 | 0.861 | 0.17483 | -0.034 | 4.922
15 | 0.822 | 0.19105 | -0.033 | 4.303
15.5 | 0.783 | 0.20436 | -0.033 | 3.83

## 12. Re 100k Mach 0.10 (2)
BIGFOIL.COM POLAR EXPORT
NACA66A413
NACA66A413 |  |  |  | Cl Max: | 1.1478 | at alpha= | 10 | deg
XFOIL ncrit=9 |  |  |  | L/D Max: | 35.4265 | at alpha= | 7 | deg
Re: | 100000 |  |  | Cd Min: | 0.17344 | at alpha= | 15 | deg
Mach: | 0.1 |  |  | Cl=0 at alpha= | 1.8178 | deg
|  |  |  | @ Cl=0.1, Cd= | 0.035033
|  |  |  | @ Cl=0.4, Cd= | 0.038685
|  |  |  | @ Cl=0.6, Cd= | 0.039175
alpha (deg) | Cl | Cd | Cm | Cl/Cd
-11.5 | -0.4517 | 0.13227 | -0.0383 | -3.415
-11 | -0.456 | 0.12784 | -0.0354 | -3.567
-10.5 | -0.4916 | 0.12369 | -0.0365 | -3.9745
-10 | -0.5121 | 0.11719 | -0.0357 | -4.3698
-9.5 | -0.505 | 0.11269 | -0.0311 | -4.4813
-9 | -0.5582 | 0.10696 | -0.0335 | -5.2188
-8.5 | -0.55 | 0.10127 | -0.0281 | -5.431
-8 | -0.5956 | 0.0953 | -0.0272 | -6.2497
-7.5 | -0.6594 | 0.08881 | -0.0261 | -7.4248
-7 | -0.6692 | 0.08194 | -0.0228 | -8.167
-6.5 | -0.6878 | 0.07459 | -0.0217 | -9.2211
-6 | -0.6833 | 0.06838 | -0.0192 | -9.9927
-5.5 | -0.6756 | 0.06239 | -0.0177 | -10.8287
-5 | -0.6574 | 0.05723 | -0.0147 | -11.487
-4 | -0.543 | 0.03902 | -0.0163 | -13.9159
-3.5 | -0.4984 | 0.03375 | -0.0151 | -14.7674
-3 | -0.4521 | 0.03117 | -0.0134 | -14.5043
-2.5 | -0.4066 | 0.02958 | -0.0118 | -13.7458
-2 | -0.3614 | 0.02832 | -0.0102 | -12.7613
-1.5 | -0.3182 | 0.02733 | -0.0089 | -11.6429
-1 | -0.2745 | 0.02673 | -0.0077 | -10.2694
0 | -0.1602 | 0.02787 | -0.0033 | -5.7481
0.5 | -0.1478 | 0.02733 | 0.0014 | -5.408
1 | -0.1161 | 0.02769 | 0.0025 | -4.1928
1.5 | -0.041 | 0.03043 | -0.0046 | -1.3474
2 | 0.0235 | 0.03232 | -0.0095 | 0.7271
2.5 | 0.0953 | 0.03499 | -0.0154 | 2.7236
3 | 0.2188 | 0.03613 | -0.0265 | 6.0559
3.5 | 0.3008 | 0.03749 | -0.0319 | 8.0235
4 | 0.3516 | 0.03811 | -0.0324 | 9.2259
4.5 | 0.4291 | 0.03903 | -0.0366 | 10.9941
5 | 0.4788 | 0.03954 | -0.0366 | 12.1093
6 | 0.6214 | 0.03911 | -0.0405 | 15.8885
7 | 0.8141 | 0.02298 | -0.0299 | 35.4265
7.5 | 0.818 | 0.02702 | -0.0234 | 30.2739
8 | 0.8476 | 0.02971 | -0.02 | 28.5291
8.5 | 0.9299 | 0.03283 | -0.0228 | 28.3247
9 | 1.037 | 0.0376 | -0.0296 | 27.5798
9.5 | 1.1202 | 0.04625 | -0.0348 | 24.2205
10 | 1.1478 | 0.05096 | -0.0302 | 22.5235
10.5 | 1.1347 | 0.05839 | -0.0208 | 19.4331
11 | 1.1275 | 0.06653 | -0.0147 | 16.9472
11.5 | 0.9737 | 0.06672 | 0.0027 | 14.5938
12.5 | 0.7929 | 0.12852 | -0.0269 | 6.1695
13 | 0.8408 | 0.13507 | -0.023 | 6.2249
13.5 | 0.6203 | 0.14058 | -0.0277 | 4.4124
14 | 0.8145 | 0.15485 | -0.0334 | 5.2599
14.5 | 0.7991 | 0.16459 | -0.0403 | 4.8551
15 | 0.7986 | 0.17344 | -0.0453 | 4.6045

## 13. Re 100k Mach 0.25 (1)
BIGFOIL.COM POLAR EXPORT
NACA66A413
NACA66A413 |  |  |  | Cl Max: | 1.014 | at alpha= | 9 | deg
JavaFoil+Calcfoil stall+Eppler ext transition |  |  |  | L/D Max: | 47.08 | at alpha= | 3 | deg
Re: | 100000 |  |  | Cd Min: | 0.01388 | at alpha= | 0 | deg
Mach: | 0.25 |  |  | Cl=0 at alpha= | -3.25 | deg
|  |  |  | @ Cl=0.1, Cd= | 0.028394
|  |  |  | @ Cl=0.4, Cd= | 0.013907
|  |  |  | @ Cl=0.6, Cd= | 0.23477
alpha (deg) | Cl | Cd | Cm | Cl/Cd
-16.5 | -0.076 | 0.58032 | -0.016 | -0.132
-16 | -0.197 | 0.44361 | -0.017 | -0.443
-15.5 | -0.266 | 0.37784 | -0.019 | -0.703
-15 | -0.324 | 0.29649 | -0.02 | -1.092
-14.5 | -0.376 | 0.25722 | -0.02 | -1.463
-14 | -0.423 | 0.22785 | -0.02 | -1.857
-13.5 | -0.465 | 0.19802 | -0.02 | -2.346
-13 | -0.5 | 0.17851 | -0.02 | -2.8
-12.5 | -0.524 | 0.15449 | -0.021 | -3.389
-12 | -0.535 | 0.13308 | -0.022 | -4.022
-11.5 | -0.539 | 0.12166 | -0.022 | -4.429
-11 | -0.537 | 0.11288 | -0.022 | -4.757
-10.5 | -0.529 | 0.10269 | -0.023 | -5.156
-10 | -0.517 | 0.09238 | -0.023 | -5.592
-9.5 | -0.499 | 0.08519 | -0.024 | -5.854
-9 | -0.476 | 0.07689 | -0.025 | -6.189
-8.5 | -0.449 | 0.07145 | -0.025 | -6.279
-8 | -0.418 | 0.06486 | -0.027 | -6.437
-7.5 | -0.383 | 0.06018 | -0.027 | -6.358
-7 | -0.345 | 0.05597 | -0.028 | -6.158
-6.5 | -0.304 | 0.05192 | -0.029 | -5.856
-6 | -0.261 | 0.04888 | -0.03 | -5.341
-5.5 | -0.216 | 0.04598 | -0.03 | -4.702
-5 | -0.17 | 0.04331 | -0.031 | -3.922
-4.5 | -0.122 | 0.04126 | -0.032 | -2.965
-4 | -0.074 | 0.03915 | -0.033 | -1.887
-3.5 | -0.025 | 0.03761 | -0.034 | -0.657
-3 | 0.025 | 0.03622 | -0.035 | 0.687
-2.5 | 0.075 | 0.03485 | -0.037 | 2.149
-2 | 0.155 | 0.01419 | -0.078 | 10.915
-1.5 | 0.217 | 0.01439 | -0.079 | 15.1
-1 | 0.267 | 0.01429 | -0.076 | 18.705
-0.5 | 0.327 | 0.01425 | -0.077 | 22.962
0 | 0.391 | 0.01388 | -0.078 | 28.156
0.5 | 0.45 | 0.01406 | -0.079 | 32.037
1 | 0.51 | 0.01439 | -0.081 | 35.422
1.5 | 0.569 | 0.01464 | -0.082 | 38.857
2 | 0.625 | 0.01497 | -0.084 | 41.772
2.5 | 0.682 | 0.01529 | -0.085 | 44.629
3 | 0.739 | 0.01569 | -0.086 | 47.08
3.5 | 0.813 | 0.01971 | -0.089 | 41.235
4 | 0.868 | 0.02012 | -0.09 | 43.137
4.5 | 0.761 | 0.03729 | -0.045 | 20.405
5 | 0.802 | 0.03986 | -0.042 | 20.129
5.5 | 0.843 | 0.04251 | -0.041 | 19.84
6 | 0.882 | 0.0455 | -0.041 | 19.39
6.5 | 0.918 | 0.04882 | -0.039 | 18.81
7 | 0.95 | 0.05292 | -0.039 | 17.951
7.5 | 0.975 | 0.05676 | -0.038 | 17.178
8 | 0.995 | 0.06202 | -0.037 | 16.039
8.5 | 1.008 | 0.06777 | -0.037 | 14.875
9 | 1.014 | 0.07275 | -0.037 | 13.945
9.5 | 1.013 | 0.08078 | -0.036 | 12.54
10 | 1.004 | 0.08748 | -0.037 | 11.477
10.5 | 0.987 | 0.0969 | -0.036 | 10.181
11 | 0.961 | 0.10652 | -0.036 | 9.019
11.5 | 0.922 | 0.12138 | -0.035 | 7.6
12 | 0.869 | 0.13257 | -0.034 | 6.554
12.5 | 0.807 | 0.15543 | -0.032 | 5.189
13 | 0.737 | 0.17048 | -0.032 | 4.322
13.5 | 0.661 | 0.20458 | -0.031 | 3.231
14 | 0.58 | 0.23477 | -0.031 | 2.469

## 14. Re 100k Mach 0.25 (2)
BIGFOIL.COM POLAR EXPORT
NACA66A413
NACA66A413 |  |  |  | Cl Max: | 1.1236 | at alpha= | 10 | deg
XFOIL ncrit=9 |  |  |  | L/D Max: | 31.7096 | at alpha= | 7 | deg
Re: | 100000 |  |  | Cd Min: | 0.17816 | at alpha= | 15 | deg
Mach: | 0.25 |  |  | Cl=0 at alpha= | 1.7759 | deg
|  |  |  | @ Cl=0.1, Cd= | 0.035327
|  |  |  | @ Cl=0.4, Cd= | 0.039127
|  |  |  | @ Cl=0.6, Cd= | 0.039699
alpha (deg) | Cl | Cd | Cm | Cl/Cd
-11 | -0.4567 | 0.13199 | -0.0356 | -3.4601
-10.5 | -0.5093 | 0.12909 | -0.039 | -3.9453
-10 | -0.4748 | 0.12163 | -0.0316 | -3.9036
-9.5 | -0.5213 | 0.11726 | -0.034 | -4.4457
-9 | -0.5068 | 0.11093 | -0.0288 | -4.5686
-8.5 | -0.5537 | 0.10564 | -0.0302 | -5.2414
-8 | -0.5597 | 0.09932 | -0.0265 | -5.6353
-7.5 | -0.5995 | 0.0938 | -0.0244 | -6.3913
-7 | -0.6921 | 0.08806 | -0.0253 | -7.8594
-6.5 | -0.6726 | 0.08067 | -0.0207 | -8.3377
-6 | -0.6935 | 0.07363 | -0.0199 | -9.4187
-5 | -0.6682 | 0.06148 | -0.013 | -10.8686
-4 | -0.5692 | 0.04062 | -0.0178 | -14.0128
-3.5 | -0.5202 | 0.03577 | -0.0158 | -14.5429
-3 | -0.4722 | 0.03256 | -0.014 | -14.5025
-2.5 | -0.4252 | 0.03071 | -0.0124 | -13.8457
-2 | -0.3779 | 0.02927 | -0.0106 | -12.9108
-1.5 | -0.3328 | 0.02802 | -0.0091 | -11.8772
-1 | -0.2882 | 0.02744 | -0.0077 | -10.5029
0 | -0.1591 | 0.02885 | -0.0045 | -5.5147
0.5 | -0.1485 | 0.02824 | 0.0008 | -5.2585
1 | -0.1095 | 0.02899 | 0.0006 | -3.7772
1.5 | -0.04 | 0.03114 | -0.0053 | -1.2845
2 | 0.0325 | 0.03377 | -0.0113 | 0.96239
2.5 | 0.1062 | 0.03547 | -0.0168 | 2.9941
3 | 0.2293 | 0.03665 | -0.0273 | 6.2565
3.5 | 0.298 | 0.03773 | -0.0305 | 7.8982
4 | 0.3556 | 0.0386 | -0.0319 | 9.2124
4.5 | 0.4272 | 0.03945 | -0.035 | 10.8289
5 | 0.4833 | 0.04008 | -0.0356 | 12.0584
5.5 | 0.5659 | 0.04 | -0.039 | 14.1475
6 | 0.6316 | 0.03942 | -0.0393 | 16.0223
6.5 | 0.7725 | 0.02769 | -0.0375 | 27.8982
7 | 0.7994 | 0.02521 | -0.0247 | 31.7096
7.5 | 0.8137 | 0.02867 | -0.0193 | 28.3816
8 | 0.8532 | 0.03122 | -0.0166 | 27.3286
8.5 | 0.9493 | 0.03466 | -0.0201 | 27.3889
9 | 1.051 | 0.04044 | -0.0252 | 25.9891
9.5 | 1.1148 | 0.04875 | -0.0274 | 22.8677
10 | 1.1236 | 0.05378 | -0.0206 | 20.8925
10.5 | 1.0892 | 0.05982 | -0.0099 | 18.208
11 | 1.0602 | 0.06745 | -0.0033 | 15.7183
11.5 | 1.0323 | 0.07603 | 0.0007 | 13.5775
12 | 0.9529 | 0.08706 | 0.0026 | 10.9453
12.5 | 0.88 | 0.10425 | -0.0046 | 8.4412
13 | 0.8104 | 0.14163 | -0.0287 | 5.722
13.5 | 0.8013 | 0.15122 | -0.0336 | 5.2989
14 | 0.7923 | 0.16064 | -0.0394 | 4.9321
14.5 | 0.7908 | 0.16975 | -0.0446 | 4.6586
15 | 0.801 | 0.17816 | -0.0481 | 4.496

## 15. Re 100k Mach 0.50 (1)
BIGFOIL.COM POLAR EXPORT
NACA66A413
NACA66A413 |  |  |  | Cl Max: | 1.246 | at alpha= | 20 | deg
JavaFoil+Calcfoil stall+Eppler ext transition |  |  |  | L/D Max: | 47.28 | at alpha= | 3 | deg
Re: | 100000 |  |  | Cd Min: | 0.01489 | at alpha= | 0 | deg
Mach: | 0.5 |  |  | Cl=0 at alpha= | -3.2546 | deg
|  |  |  | @ Cl=0.1, Cd= | 0.035597
|  |  |  | @ Cl=0.4, Cd= | 0.015141
|  |  |  | @ Cl=0.6, Cd= | 0.015658
alpha (deg) | Cl | Cd | Cm | Cl/Cd
-20 | -0.913 | 0.32728 | -0.027 | -2.79
-19.5 | -0.887 | 0.3169 | -0.027 | -2.797
-19 | -0.86 | 0.32009 | -0.028 | -2.687
-18.5 | -0.833 | 0.31153 | -0.028 | -2.675
-18 | -0.807 | 0.30994 | -0.029 | -2.603
-17.5 | -0.779 | 0.29343 | -0.028 | -2.655
-17 | -0.751 | 0.29013 | -0.028 | -2.589
-16.5 | -0.724 | 0.28872 | -0.028 | -2.509
-16 | -0.697 | 0.27671 | -0.029 | -2.52
-15.5 | -0.671 | 0.27085 | -0.029 | -2.476
-15 | -0.644 | 0.26798 | -0.03 | -2.402
-14.5 | -0.615 | 0.24892 | -0.028 | -2.472
-14 | -0.588 | 0.23868 | -0.028 | -2.464
-13.5 | -0.561 | 0.2185 | -0.029 | -2.568
-13 | -0.534 | 0.21415 | -0.029 | -2.494
-12.5 | -0.507 | 0.21257 | -0.03 | -2.385
-12 | -0.48 | 0.20907 | -0.031 | -2.295
-11.5 | -0.453 | 0.22131 | -0.031 | -2.045
-11 | -0.425 | 0.1947 | -0.029 | -2.181
-10.5 | -0.397 | 0.18417 | -0.029 | -2.157
-10 | -0.37 | 0.17101 | -0.029 | -2.164
-9.5 | -0.343 | 0.17855 | -0.03 | -1.919
-9 | -0.315 | 0.17608 | -0.03 | -1.791
-8.5 | -0.288 | 0.16114 | -0.031 | -1.787
-8 | -0.26 | 0.14734 | -0.027 | -1.766
-7.5 | -0.233 | 0.13057 | -0.028 | -1.784
-7 | -0.206 | 0.12854 | -0.029 | -1.599
-6.5 | -0.293 | 0.06475 | -0.029 | -4.532
-6 | -0.269 | 0.05578 | -0.031 | -4.832
-5.5 | -0.231 | 0.05 | -0.033 | -4.615
-5 | -0.185 | 0.04644 | -0.034 | -3.977
-4.5 | -0.134 | 0.04321 | -0.035 | -3.112
-4 | -0.082 | 0.04091 | -0.035 | -1.998
-3.5 | -0.027 | 0.03892 | -0.036 | -0.706
-3 | 0.028 | 0.03726 | -0.038 | 0.744
-2.5 | 0.083 | 0.03594 | -0.039 | 2.321
-2 | 0.14 | 0.03479 | -0.042 | 4.014
-1.5 | 0.242 | 0.01548 | -0.087 | 15.607
-1 | 0.312 | 0.01538 | -0.088 | 20.299
-0.5 | 0.364 | 0.0154 | -0.085 | 23.621
0 | 0.435 | 0.01489 | -0.086 | 29.226
0.5 | 0.501 | 0.01515 | -0.087 | 33.048
1 | 0.566 | 0.01548 | -0.088 | 36.578
1.5 | 0.631 | 0.01582 | -0.089 | 39.922
2 | 0.693 | 0.0162 | -0.09 | 42.801
2.5 | 0.756 | 0.01665 | -0.091 | 45.409
3 | 0.817 | 0.01729 | -0.093 | 47.28
3.5 | 0.9 | 0.02207 | -0.098 | 40.778
4 | 0.794 | 0.03676 | -0.049 | 21.591
4.5 | 0.838 | 0.0393 | -0.045 | 21.316
5 | 0.878 | 0.04233 | -0.045 | 20.755
5.5 | 0.912 | 0.04601 | -0.043 | 19.824
6 | 0.936 | 0.05039 | -0.042 | 18.568
6.5 | 0.942 | 0.05733 | -0.04 | 16.427
7 | 0.902 | 0.06918 | -0.039 | 13.045
7.5 | 0.583 | 0.1194 | -0.035 | 4.886
8 | 0.61 | 0.143 | -0.04 | 4.269
8.5 | 0.637 | 0.14755 | -0.041 | 4.318
9 | 0.664 | 0.17746 | -0.046 | 3.744
9.5 | 0.691 | 0.18009 | -0.047 | 3.837
10 | 0.717 | 0.18279 | -0.047 | 3.925
10.5 | 0.744 | 0.18972 | -0.048 | 3.92
11 | 0.77 | 0.20159 | -0.049 | 3.821
11.5 | 0.798 | 0.21801 | -0.054 | 3.659
12 | 0.824 | 0.2213 | -0.054 | 3.723
12.5 | 0.85 | 0.22489 | -0.055 | 3.78
13 | 0.876 | 0.23252 | -0.055 | 3.768
13.5 | 0.904 | 0.2489 | -0.06 | 3.633
14 | 0.93 | 0.25258 | -0.061 | 3.682
14.5 | 0.956 | 0.27147 | -0.061 | 3.521
15 | 0.982 | 0.27414 | -0.062 | 3.582
15.5 | 1.01 | 0.28263 | -0.066 | 3.574
16 | 1.036 | 0.29034 | -0.067 | 3.567
16.5 | 1.062 | 0.29843 | -0.068 | 3.557
17 | 1.088 | 0.31069 | -0.069 | 3.501
17.5 | 1.116 | 0.31664 | -0.072 | 3.524
18 | 1.141 | 0.32689 | -0.073 | 3.491
18.5 | 1.167 | 0.3325 | -0.073 | 3.508
19 | 1.192 | 0.33661 | -0.074 | 3.542
19.5 | 1.221 | 0.34454 | -0.078 | 3.543
20 | 1.246 | 0.37025 | -0.078 | 3.365

## 16. Re 100k Mach 0.50 (2)
BIGFOIL.COM POLAR EXPORT
NACA66A413
NACA66A413 |  |  |  | Cl Max: | 1.0126 | at alpha= | 20 | deg
XFOIL ncrit=9 |  |  |  | L/D Max: | 30.0262 | at alpha= | 6.5 | deg
Re: | 100000 |  |  | Cd Min: | 0.2808 | at alpha= | 20 | deg
Mach: | 0.5 |  |  | Cl=0 at alpha= | 0.071429 | deg
|  |  |  | @ Cl=0.1, Cd= | 0.037557
|  |  |  | @ Cl=0.4, Cd= | 0.041265
|  |  |  | @ Cl=0.6, Cd= | 0.041894
alpha (deg) | Cl | Cd | Cm | Cl/Cd
-9 | -0.4715 | 0.1246 | -0.0278 | -3.7841
-8.5 | -0.4808 | 0.11836 | -0.0283 | -4.0622
-8 | -0.5002 | 0.11241 | -0.0311 | -4.4498
-7.5 | -0.5351 | 0.10786 | -0.0309 | -4.9611
-6.5 | -0.5655 | 0.09619 | -0.0229 | -5.879
-6 | -0.599 | 0.09146 | -0.0139 | -6.5493
-4 | -0.6425 | 0.05283 | -0.0196 | -12.1617
-3.5 | -0.6046 | 0.04584 | -0.018 | -13.1894
-3 | -0.5606 | 0.04019 | -0.0163 | -13.9487
-2.5 | -0.5091 | 0.03631 | -0.0145 | -14.0209
-2 | -0.4547 | 0.03363 | -0.0125 | -13.5207
-1.5 | -0.4001 | 0.03186 | -0.0102 | -12.5581
-1 | -0.3486 | 0.03051 | -0.0083 | -11.4258
0 | -0.0073 | 0.03609 | -0.0365 | -0.20227
1 | 0.0949 | 0.03757 | -0.037 | 2.526
1.5 | 0.1186 | 0.03751 | -0.0322 | 3.1618
2 | 0.1682 | 0.03821 | -0.0316 | 4.402
2.5 | 0.1934 | 0.03827 | -0.0269 | 5.0536
3 | 0.2575 | 0.03923 | -0.0284 | 6.5639
3.5 | 0.306 | 0.03994 | -0.0278 | 7.6615
4 | 0.3756 | 0.04096 | -0.03 | 9.1699
4.5 | 0.442 | 0.04179 | -0.0314 | 10.5767
5 | 0.5054 | 0.04246 | -0.0318 | 11.903
5.5 | 0.5757 | 0.04266 | -0.0323 | 13.4951
6 | 0.6744 | 0.03955 | -0.0319 | 17.0518
6.5 | 0.8017 | 0.0267 | -0.0194 | 30.0262
7 | 0.7805 | 0.03199 | -0.0105 | 24.3982
7.5 | 0.8119 | 0.03504 | -0.0057 | 23.1707
8 | 0.8953 | 0.03767 | -0.004 | 23.7669
8.5 | 0.9796 | 0.04314 | -0.0038 | 22.7075
9 | 0.9918 | 0.04938 | 0.001 | 20.0851
9.5 | 0.9805 | 0.0565 | 0.0057 | 17.354
10 | 0.9536 | 0.06475 | 0.0087 | 14.7274
10.5 | 0.9179 | 0.0745 | 0.0089 | 12.3208
11 | 0.8806 | 0.08604 | 0.0057 | 10.2348
11.5 | 0.8495 | 0.09926 | -0.0007 | 8.5583
12 | 0.8037 | 0.12 | -0.0162 | 6.6975
12.5 | 0.7941 | 0.13506 | -0.025 | 5.8796
13 | 0.8085 | 0.14534 | -0.0281 | 5.5628
13.5 | 0.7833 | 0.16836 | -0.0468 | 4.6525
14 | 0.8167 | 0.17895 | -0.048 | 4.5638
14.5 | 0.8209 | 0.18665 | -0.0538 | 4.3981
15 | 0.8253 | 0.19494 | -0.0603 | 4.2336
15.5 | 0.8475 | 0.20437 | -0.0637 | 4.1469
16.5 | 0.8768 | 0.22076 | -0.0745 | 3.9717
17 | 0.9235 | 0.23641 | -0.0737 | 3.9063
17.5 | 0.914 | 0.238 | -0.0847 | 3.8403
18 | 0.9526 | 0.25259 | -0.0851 | 3.7713
18.5 | 0.9527 | 0.25506 | -0.0951 | 3.7352
19 | 0.9774 | 0.2644 | -0.0987 | 3.6967
19.5 | 1.0023 | 0.27642 | -0.1028 | 3.626
20 | 1.0126 | 0.2808 | -0.1113 | 3.6061

## 17. Re 250k Mach 0.00 (1)
BIGFOIL.COM POLAR EXPORT
NACA66A413
NACA66A413 |  |  |  | Cl Max: | 1.057 | at alpha= | 10.5 | deg
JavaFoil+Calcfoil stall+Eppler ext transition |  |  |  | L/D Max: | 77.306 | at alpha= | 3.5 | deg
Re: | 250000 |  |  | Cd Min: | 0.0085 | at alpha= | -1 | deg
Mach: | 0 |  |  | Cl=0 at alpha= | -3.2778 | deg
|  |  |  | @ Cl=0.1, Cd= | 0.011047
|  |  |  | @ Cl=0.4, Cd= | 0.0090036
|  |  |  | @ Cl=0.6, Cd= | 0.0094625
alpha (deg) | Cl | Cd | Cm | Cl/Cd
-18 | -0.497 | 0.22473 | -0.017 | -2.21
-17.5 | -0.516 | 0.21072 | -0.018 | -2.449
-17 | -0.535 | 0.19259 | -0.018 | -2.778
-16.5 | -0.553 | 0.17873 | -0.018 | -3.096
-16 | -0.571 | 0.16754 | -0.018 | -3.407
-15.5 | -0.587 | 0.15658 | -0.019 | -3.749
-15 | -0.601 | 0.14377 | -0.019 | -4.183
-14.5 | -0.613 | 0.13996 | -0.02 | -4.383
-14 | -0.623 | 0.13046 | -0.02 | -4.776
-13.5 | -0.63 | 0.11947 | -0.021 | -5.27
-13 | -0.633 | 0.11143 | -0.022 | -5.679
-12.5 | -0.629 | 0.10536 | -0.022 | -5.973
-12 | -0.619 | 0.09624 | -0.023 | -6.434
-11.5 | -0.604 | 0.0902 | -0.023 | -6.7
-11 | -0.586 | 0.08475 | -0.023 | -6.918
-10.5 | -0.565 | 0.07916 | -0.024 | -7.142
-10 | -0.541 | 0.07356 | -0.024 | -7.358
-9.5 | -0.514 | 0.06797 | -0.025 | -7.566
-9 | -0.484 | 0.06352 | -0.026 | -7.625
-8.5 | -0.452 | 0.05889 | -0.027 | -7.67
-8 | -0.417 | 0.05529 | -0.028 | -7.535
-7.5 | -0.379 | 0.05222 | -0.028 | -7.26
-7 | -0.34 | 0.04874 | -0.029 | -6.968
-6.5 | -0.298 | 0.04577 | -0.03 | -6.514
-6 | -0.255 | 0.04342 | -0.03 | -5.874
-5.5 | -0.211 | 0.0411 | -0.031 | -5.128
-5 | -0.165 | 0.03888 | -0.032 | -4.251
-4.5 | -0.119 | 0.03703 | -0.032 | -3.209
-4 | -0.072 | 0.0355 | -0.033 | -2.019
-3.5 | -0.024 | 0.03401 | -0.034 | -0.705
-3 | 0.03 | 0.01128 | -0.075 | 2.657
-2.5 | 0.09 | 0.01108 | -0.076 | 8.126
-2 | 0.15 | 0.01088 | -0.077 | 13.809
-1.5 | 0.211 | 0.01072 | -0.078 | 19.649
-1 | 0.271 | 0.0085 | -0.078 | 31.847
-0.5 | 0.331 | 0.00852 | -0.079 | 38.906
0 | 0.384 | 0.00899 | -0.08 | 42.708
0.5 | 0.443 | 0.00904 | -0.081 | 48.932
1 | 0.501 | 0.00918 | -0.082 | 54.55
1.5 | 0.558 | 0.00935 | -0.083 | 59.693
2 | 0.614 | 0.0095 | -0.083 | 64.63
2.5 | 0.671 | 0.00968 | -0.084 | 69.25
3 | 0.726 | 0.00989 | -0.085 | 73.469
3.5 | 0.781 | 0.01011 | -0.086 | 77.306
4 | 0.846 | 0.016 | -0.088 | 52.837
4.5 | 0.899 | 0.01662 | -0.089 | 54.076
5 | 0.95 | 0.01716 | -0.09 | 55.395
5.5 | 1 | 0.01788 | -0.09 | 55.921
6 | 1.048 | 0.01863 | -0.091 | 56.247
6.5 | 0.9 | 0.04363 | -0.044 | 20.629
7 | 0.933 | 0.04669 | -0.041 | 19.98
7.5 | 0.963 | 0.04999 | -0.04 | 19.258
8 | 0.989 | 0.05368 | -0.04 | 18.421
8.5 | 1.011 | 0.05752 | -0.039 | 17.576
9 | 1.029 | 0.06151 | -0.039 | 16.731
9.5 | 1.043 | 0.0657 | -0.038 | 15.87
10 | 1.052 | 0.07066 | -0.038 | 14.888
10.5 | 1.057 | 0.07581 | -0.038 | 13.936
11 | 1.057 | 0.08192 | -0.038 | 12.901
11.5 | 1.05 | 0.0875 | -0.039 | 12
12 | 1.035 | 0.09569 | -0.038 | 10.812
12.5 | 1.015 | 0.10148 | -0.038 | 9.998
13 | 0.99 | 0.11215 | -0.037 | 8.831
13.5 | 0.963 | 0.1182 | -0.037 | 8.148
14 | 0.933 | 0.12925 | -0.037 | 7.218
14.5 | 0.9 | 0.14055 | -0.036 | 6.407
15 | 0.867 | 0.14835 | -0.036 | 5.842
15.5 | 0.832 | 0.15969 | -0.035 | 5.207

## 18. Re 250k Mach 0.00 (2)
BIGFOIL.COM POLAR EXPORT
NACA66A413
NACA66A413 |  |  |  | Cl Max: | 1.1761 | at alpha= | 10.5 | deg
XFOIL ncrit=9 |  |  |  | L/D Max: | 75.797 | at alpha= | 5.5 | deg
Re: | 250000 |  |  | Cd Min: | 0.05961 | at alpha= | -9.5 | deg
Mach: | 0 |  |  | Cl=0 at alpha= | -1.9493 | deg
|  |  |  | @ Cl=0.1, Cd= | 0.020472
|  |  |  | @ Cl=0.4, Cd= | 0.020732
|  |  |  | @ Cl=0.6, Cd= | 0.01902
alpha (deg) | Cl | Cd | Cm | Cl/Cd
-9.5 | -0.3369 | 0.05961 | -0.1242 | -5.6517
-9 | -0.3415 | 0.05547 | -0.1214 | -6.1565
-8.5 | -0.3469 | 0.05121 | -0.1177 | -6.7741
-8 | -0.3574 | 0.05121 | -0.1101 | -6.9791
-7.5 | -0.3421 | 0.04219 | -0.1091 | -8.1086
-6.5 | -0.3 | 0.0357 | -0.1018 | -8.4034
-6 | -0.272 | 0.02857 | -0.0944 | -9.5205
-5.5 | -0.235 | 0.02563 | -0.0913 | -9.1689
-5 | -0.1799 | 0.02315 | -0.0912 | -7.7711
-4.5 | -0.1321 | 0.02176 | -0.09 | -6.0708
-4 | -0.1149 | 0.02119 | -0.0836 | -5.4224
-3.5 | -0.0668 | 0.02009 | -0.0828 | -3.325
-3 | -0.0626 | 0.02057 | -0.0741 | -3.0433
-2.5 | -0.019 | 0.02009 | -0.0726 | -0.94574
-1.5 | 0.0155 | 0.01874 | -0.0591 | 0.82711
-1 | 0.0567 | 0.01934 | -0.0541 | 2.9317
-0.5 | 0.0639 | 0.0203 | -0.0443 | 3.1478
0 | 0.1037 | 0.02049 | -0.04 | 5.061
0.5 | 0.1624 | 0.02059 | -0.0409 | 7.8873
2 | 0.3027 | 0.02128 | -0.0387 | 14.2246
2.5 | 0.378 | 0.02092 | -0.0424 | 18.0688
4 | 0.6012 | 0.01901 | -0.0523 | 31.6255
4.5 | 0.7307 | 0.01423 | -0.0614 | 51.3493
5 | 0.7988 | 0.01195 | -0.0615 | 66.8452
5.5 | 0.8512 | 0.01123 | -0.0603 | 75.797
6 | 0.8259 | 0.01384 | -0.0479 | 59.6749
6.5 | 0.798 | 0.01821 | -0.0371 | 43.8221
7 | 0.8253 | 0.02006 | -0.0338 | 41.1416
7.5 | 0.8512 | 0.02206 | -0.0303 | 38.5857
8 | 0.8815 | 0.02395 | -0.0275 | 36.8058
8.5 | 0.9209 | 0.02659 | -0.0256 | 34.6333
9 | 0.9705 | 0.02839 | -0.0251 | 34.1846
9.5 | 1.0387 | 0.03109 | -0.0269 | 33.4095
10 | 1.1522 | 0.0398 | -0.0371 | 28.9497
10.5 | 1.1761 | 0.04484 | -0.0331 | 26.2288
11 | 1.1727 | 0.04766 | -0.025 | 24.6055

## 19. Re 250k Mach 0.10 (1)
BIGFOIL.COM POLAR EXPORT
NACA66A413
NACA66A413 |  |  |  | Cl Max: | 1.052 | at alpha= | 6 | deg
JavaFoil+Calcfoil stall+Eppler ext transition |  |  |  | L/D Max: | 73.598 | at alpha= | 3 | deg
Re: | 250000 |  |  | Cd Min: | 0.00854 | at alpha= | -0.5 | deg
Mach: | 0.1 |  |  | Cl=0 at alpha= | -3.2778 | deg
|  |  |  | @ Cl=0.1, Cd= | 0.011036
|  |  |  | @ Cl=0.4, Cd= | 0.0090261
|  |  |  | @ Cl=0.6, Cd= | 0.0094745
alpha (deg) | Cl | Cd | Cm | Cl/Cd
-18 | -0.45 | 0.23314 | -0.018 | -1.932
-17.5 | -0.473 | 0.21751 | -0.018 | -2.174
-17 | -0.495 | 0.2038 | -0.018 | -2.427
-16.5 | -0.516 | 0.18946 | -0.018 | -2.725
-16 | -0.537 | 0.17526 | -0.018 | -3.064
-15.5 | -0.557 | 0.1642 | -0.019 | -3.389
-15 | -0.574 | 0.14942 | -0.02 | -3.844
-14.5 | -0.59 | 0.14266 | -0.02 | -4.135
-14 | -0.603 | 0.13406 | -0.02 | -4.498
-13.5 | -0.613 | 0.12249 | -0.021 | -5.004
-13 | -0.619 | 0.11408 | -0.021 | -5.427
-12.5 | -0.619 | 0.10709 | -0.022 | -5.775
-12 | -0.611 | 0.09723 | -0.023 | -6.28
-11.5 | -0.598 | 0.09285 | -0.023 | -6.436
-11 | -0.581 | 0.08591 | -0.023 | -6.766
-10.5 | -0.562 | 0.08005 | -0.024 | -7.018
-10 | -0.539 | 0.07423 | -0.024 | -7.259
-9.5 | -0.513 | 0.06853 | -0.025 | -7.484
-9 | -0.484 | 0.06363 | -0.026 | -7.603
-8.5 | -0.452 | 0.05941 | -0.027 | -7.604
-8 | -0.417 | 0.05525 | -0.028 | -7.55
-7.5 | -0.38 | 0.05232 | -0.028 | -7.261
-7 | -0.341 | 0.04868 | -0.029 | -6.995
-6.5 | -0.299 | 0.04601 | -0.03 | -6.502
-6 | -0.256 | 0.04359 | -0.03 | -5.875
-5.5 | -0.212 | 0.04123 | -0.031 | -5.133
-5 | -0.166 | 0.03898 | -0.032 | -4.259
-4.5 | -0.119 | 0.03719 | -0.032 | -3.21
-4 | -0.072 | 0.03551 | -0.033 | -2.028
-3.5 | -0.024 | 0.03407 | -0.034 | -0.707
-3 | 0.03 | 0.01128 | -0.075 | 2.671
-2.5 | 0.09 | 0.01107 | -0.076 | 8.171
-2 | 0.151 | 0.01086 | -0.077 | 13.898
-1.5 | 0.212 | 0.01071 | -0.078 | 19.761
-1 | 0.272 | 0.00877 | -0.079 | 31.023
-0.5 | 0.333 | 0.00854 | -0.08 | 38.958
0 | 0.386 | 0.009 | -0.081 | 42.866
0.5 | 0.445 | 0.00911 | -0.081 | 48.786
1 | 0.503 | 0.00921 | -0.082 | 54.618
1.5 | 0.561 | 0.00937 | -0.083 | 59.842
2 | 0.617 | 0.00952 | -0.084 | 64.793
2.5 | 0.674 | 0.00971 | -0.085 | 69.399
3 | 0.73 | 0.00992 | -0.085 | 73.598
3.5 | 0.795 | 0.01553 | -0.087 | 51.167
4 | 0.85 | 0.01608 | -0.088 | 52.818
4.5 | 0.903 | 0.0167 | -0.089 | 54.057
5 | 0.955 | 0.01728 | -0.09 | 55.246
5.5 | 1.004 | 0.01799 | -0.091 | 55.841
6 | 1.052 | 0.01874 | -0.092 | 56.111
6.5 | 0.903 | 0.04387 | -0.044 | 20.583
7 | 0.936 | 0.04698 | -0.041 | 19.92
7.5 | 0.966 | 0.05026 | -0.041 | 19.209
8 | 0.991 | 0.05406 | -0.041 | 18.326
8.5 | 1.011 | 0.05778 | -0.038 | 17.504
9 | 1.028 | 0.06194 | -0.039 | 16.602
9.5 | 1.04 | 0.06634 | -0.038 | 15.68
10 | 1.047 | 0.07152 | -0.038 | 14.644
10.5 | 1.05 | 0.07731 | -0.039 | 13.581
11 | 1.047 | 0.08422 | -0.039 | 12.434

## 20. Re 250k Mach 0.10 (2)
BIGFOIL.COM POLAR EXPORT
NACA66A413
NACA66A413 |  |  |  | Cl Max: | 1.1787 | at alpha= | 11.5 | deg
XFOIL ncrit=9 |  |  |  | L/D Max: | 75.9982 | at alpha= | 5.5 | deg
Re: | 250000 |  |  | Cd Min: | 0.18756 | at alpha= | 16.5 | deg
Mach: | 0.1 |  |  | Cl=0 at alpha= | -1.9357 | deg
|  |  |  | @ Cl=0.1, Cd= | 0.020528
|  |  |  | @ Cl=0.4, Cd= | 0.020575
|  |  |  | @ Cl=0.6, Cd= | 0.016696
alpha (deg) | Cl | Cd | Cm | Cl/Cd
-9.5 | -0.3121 | 0.06101 | -0.1251 | -5.1156
-9 | -0.3296 | 0.05631 | -0.1227 | -5.8533
-8.5 | -0.3401 | 0.05186 | -0.119 | -6.558
-8 | -0.3555 | 0.05184 | -0.111 | -6.8576
-7.5 | -0.3391 | 0.04272 | -0.1103 | -7.9377
-6.5 | -0.2995 | 0.03607 | -0.1027 | -8.3033
-6 | -0.2762 | 0.02929 | -0.0945 | -9.4298
-5.5 | -0.2363 | 0.02588 | -0.092 | -9.1306
-5 | -0.1807 | 0.02334 | -0.0919 | -7.7421
-4.5 | -0.1574 | 0.02267 | -0.0864 | -6.9431
-4 | -0.1156 | 0.0214 | -0.0841 | -5.4019
-3.5 | -0.0666 | 0.02019 | -0.0833 | -3.2987
-2.5 | -0.0193 | 0.02017 | -0.0729 | -0.95687
-1.5 | 0.0149 | 0.01878 | -0.0594 | 0.7934
-1 | 0.0581 | 0.01939 | -0.0547 | 2.9964
-0.5 | 0.0634 | 0.02037 | -0.0446 | 3.1124
0 | 0.1052 | 0.02055 | -0.0404 | 5.1192
0.5 | 0.1707 | 0.02054 | -0.0423 | 8.3106
1.5 | 0.2413 | 0.02141 | -0.0371 | 11.2704
2 | 0.3046 | 0.02132 | -0.039 | 14.2871
2.5 | 0.3812 | 0.02094 | -0.0427 | 18.2044
4.5 | 0.739 | 0.014 | -0.0621 | 52.7857
5 | 0.8014 | 0.01195 | -0.0613 | 67.0628
5.5 | 0.8527 | 0.01122 | -0.0597 | 75.9982
6 | 0.8226 | 0.01411 | -0.0467 | 58.2991
6.5 | 0.7972 | 0.01844 | -0.0364 | 43.2321
7 | 0.825 | 0.02028 | -0.0331 | 40.6805
7.5 | 0.851 | 0.02232 | -0.0296 | 38.1272
8 | 0.8815 | 0.02424 | -0.0268 | 36.3655
8.5 | 0.9223 | 0.02687 | -0.025 | 34.3245
9 | 0.9738 | 0.02875 | -0.0245 | 33.8713
9.5 | 1.0437 | 0.03161 | -0.0264 | 33.018
10 | 1.1497 | 0.04032 | -0.0353 | 28.5144
10.5 | 1.1714 | 0.04574 | -0.031 | 25.61
11 | 1.1639 | 0.04854 | -0.0226 | 23.9782
11.5 | 1.1787 | 0.056 | -0.0187 | 21.0482
13 | 1.0068 | 0.09321 | -0.0008 | 10.8014
13.5 | 0.9558 | 0.1038 | -0.0029 | 9.2081
14 | 0.9057 | 0.11763 | -0.0098 | 7.6996
14.5 | 0.8587 | 0.13654 | -0.0228 | 6.289
15 | 0.8239 | 0.16004 | -0.0405 | 5.1481
15.5 | 0.8307 | 0.16877 | -0.0448 | 4.9221
16 | 0.8485 | 0.17444 | -0.0438 | 4.8641
16.5 | 0.8445 | 0.18756 | -0.0534 | 4.5026

## 21. Re 250k Mach 0.25 (1)
BIGFOIL.COM POLAR EXPORT
NACA66A413
NACA66A413 |  |  |  | Cl Max: | 1.026 | at alpha= | 5.5 | deg
JavaFoil+Calcfoil stall+Eppler ext transition |  |  |  | L/D Max: | 73.66 | at alpha= | 3 | deg
Re: | 250000 |  |  | Cd Min: | 0.00889 | at alpha= | -1 | deg
Mach: | 0.25 |  |  | Cl=0 at alpha= | -3.25 | deg
|  |  |  | @ Cl=0.1, Cd= | 0.011141
|  |  |  | @ Cl=0.4, Cd= | 0.0090273
|  |  |  | @ Cl=0.6, Cd= | 0.0096342
alpha (deg) | Cl | Cd | Cm | Cl/Cd
-16.5 | -0.077 | 0.3928 | -0.019 | -0.195
-16 | -0.197 | 0.3281 | -0.02 | -0.6
-15.5 | -0.266 | 0.28254 | -0.021 | -0.941
-15 | -0.324 | 0.22284 | -0.021 | -1.454
-14.5 | -0.376 | 0.19606 | -0.021 | -1.919
-14 | -0.423 | 0.1775 | -0.021 | -2.384
-13.5 | -0.465 | 0.15722 | -0.021 | -2.956
-13 | -0.5 | 0.13957 | -0.021 | -3.581
-12.5 | -0.524 | 0.1266 | -0.022 | -4.136
-12 | -0.535 | 0.11134 | -0.022 | -4.808
-11.5 | -0.539 | 0.09972 | -0.023 | -5.404
-11 | -0.537 | 0.09351 | -0.023 | -5.743
-10.5 | -0.53 | 0.08609 | -0.024 | -6.151
-10 | -0.517 | 0.07872 | -0.025 | -6.564
-9.5 | -0.499 | 0.07191 | -0.025 | -6.937
-9 | -0.476 | 0.06711 | -0.026 | -7.093
-8.5 | -0.449 | 0.06209 | -0.027 | -7.229
-8 | -0.418 | 0.05746 | -0.028 | -7.269
-7.5 | -0.383 | 0.05377 | -0.029 | -7.121
-7 | -0.345 | 0.0503 | -0.029 | -6.856
-6.5 | -0.304 | 0.04664 | -0.03 | -6.523
-6 | -0.261 | 0.04419 | -0.031 | -5.911
-5.5 | -0.216 | 0.04161 | -0.031 | -5.197
-5 | -0.17 | 0.03926 | -0.032 | -4.327
-4.5 | -0.122 | 0.03746 | -0.033 | -3.267
-4 | -0.074 | 0.03567 | -0.034 | -2.072
-3.5 | -0.025 | 0.03415 | -0.036 | -0.725
-3 | 0.025 | 0.0327 | -0.038 | 0.763
-2.5 | 0.093 | 0.01116 | -0.078 | 8.324
-2 | 0.155 | 0.01099 | -0.079 | 14.106
-1.5 | 0.217 | 0.01088 | -0.08 | 19.98
-1 | 0.279 | 0.00889 | -0.08 | 31.351
-0.5 | 0.342 | 0.00891 | -0.082 | 38.328
0 | 0.396 | 0.00901 | -0.083 | 43.969
0.5 | 0.456 | 0.00927 | -0.083 | 49.187
1 | 0.516 | 0.00943 | -0.084 | 54.714
1.5 | 0.576 | 0.00955 | -0.085 | 60.287
2 | 0.633 | 0.00975 | -0.086 | 64.961
2.5 | 0.691 | 0.00992 | -0.087 | 69.662
3 | 0.749 | 0.01016 | -0.088 | 73.66
3.5 | 0.815 | 0.01593 | -0.09 | 51.164
4 | 0.871 | 0.01654 | -0.091 | 52.664
4.5 | 0.925 | 0.01723 | -0.091 | 53.693
5 | 0.977 | 0.01785 | -0.092 | 54.738
5.5 | 1.026 | 0.01866 | -0.093 | 55.016
6 | 0.885 | 0.04146 | -0.046 | 21.34
6.5 | 0.919 | 0.04456 | -0.042 | 20.628
7 | 0.951 | 0.04777 | -0.042 | 19.906
7.5 | 0.976 | 0.05145 | -0.04 | 18.966
8 | 0.995 | 0.05559 | -0.039 | 17.902
8.5 | 1.008 | 0.05993 | -0.039 | 16.827
9 | 1.015 | 0.06416 | -0.039 | 15.818
9.5 | 1.013 | 0.07136 | -0.037 | 14.2
10 | 1.004 | 0.07549 | -0.038 | 13.305
10.5 | 0.987 | 0.08189 | -0.038 | 12.051

## 22. Re 250k Mach 0.25 (2)
BIGFOIL.COM POLAR EXPORT
NACA66A413
NACA66A413 |  |  |  | Cl Max: | 1.1384 | at alpha= | 10.5 | deg
XFOIL ncrit=9 |  |  |  | L/D Max: | 70.9723 | at alpha= | 5.5 | deg
Re: | 250000 |  |  | Cd Min: | 0.22368 | at alpha= | -20 | deg
Mach: | 0.25 |  |  | Cl=0 at alpha= | -1.7596 | deg
|  |  |  | @ Cl=0.1, Cd= | 0.021026
|  |  |  | @ Cl=0.4, Cd= | 0.021748
|  |  |  | @ Cl=0.6, Cd= | 0.019845
alpha (deg) | Cl | Cd | Cm | Cl/Cd
-20 | -0.5207 | 0.22368 | -0.0184 | -2.3279
-19.5 | -0.5029 | 0.21744 | -0.0222 | -2.3128
-19 | -0.4856 | 0.21104 | -0.0262 | -2.301
-18.5 | -0.4697 | 0.2046 | -0.0308 | -2.2957
-18 | -0.4617 | 0.19974 | -0.0368 | -2.3115
-17.5 | -0.4421 | 0.19065 | -0.0394 | -2.3189
-17 | -0.4228 | 0.18408 | -0.0416 | -2.2968
-16.5 | -0.4073 | 0.1779 | -0.0447 | -2.2895
-16 | -0.3972 | 0.1717 | -0.049 | -2.3133
-15.5 | -0.4029 | 0.1673 | -0.0538 | -2.4082
-15 | -0.4166 | 0.16412 | -0.0515 | -2.5384
-14.5 | -0.4102 | 0.15823 | -0.0447 | -2.5924
-14 | -0.3833 | 0.1504 | -0.0507 | -2.5485
-13.5 | -0.3632 | 0.14201 | -0.058 | -2.5576
-13 | -0.3572 | 0.1332 | -0.0702 | -2.6817
-12.5 | -0.3359 | 0.12278 | -0.0746 | -2.7358
-12 | -0.3065 | 0.11602 | -0.0783 | -2.6418
-11.5 | -0.2882 | 0.1078 | -0.0852 | -2.6735
-11 | -0.2817 | 0.09612 | -0.1023 | -2.9307
-10.5 | -0.2729 | 0.08501 | -0.1089 | -3.2102
-10 | -0.2466 | 0.07901 | -0.1119 | -3.1211
-9.5 | -0.24 | 0.06939 | -0.1216 | -3.4587
-9 | -0.2688 | 0.05972 | -0.1294 | -4.501
-8.5 | -0.3274 | 0.05733 | -0.1227 | -5.7108
-7.5 | -0.3185 | 0.04563 | -0.1168 | -6.9801
-7 | -0.3277 | 0.04247 | -0.1094 | -7.716
-6.5 | -0.2942 | 0.03813 | -0.1079 | -7.7157
-6 | -0.2896 | 0.0318 | -0.0971 | -9.1069
-5.5 | -0.2412 | 0.02723 | -0.0959 | -8.8579
-5 | -0.2144 | 0.02571 | -0.0906 | -8.3392
-4.5 | -0.176 | 0.02397 | -0.0871 | -7.3425
-4 | -0.1177 | 0.02244 | -0.0871 | -5.2451
-3.5 | -0.1171 | 0.0221 | -0.0775 | -5.2986
-3 | -0.0754 | 0.02141 | -0.075 | -3.5217
-2.5 | -0.0172 | 0.02056 | -0.0757 | -0.83658
-2 | -0.015 | 0.02112 | -0.0664 | -0.71023
-1.5 | 0.0162 | 0.01896 | -0.0618 | 0.85443
-1 | 0.0342 | 0.02012 | -0.0533 | 1.6998
-0.5 | 0.0639 | 0.0207 | -0.0459 | 3.087
0 | 0.1015 | 0.02104 | -0.0405 | 4.8241
0.5 | 0.1336 | 0.02142 | -0.0365 | 6.2372
1 | 0.2077 | 0.02132 | -0.04 | 9.742
1.5 | 0.2402 | 0.02181 | -0.0367 | 11.0133
2 | 0.3176 | 0.02154 | -0.0405 | 14.7447
2.5 | 0.3574 | 0.02191 | -0.0383 | 16.3122
3 | 0.4284 | 0.02164 | -0.0408 | 19.7967
3.5 | 0.4923 | 0.02145 | -0.0424 | 22.951
4 | 0.5785 | 0.02059 | -0.047 | 28.0962
4.5 | 0.7037 | 0.01625 | -0.0547 | 43.3046
5 | 0.8048 | 0.01234 | -0.0583 | 65.2188
5.5 | 0.8467 | 0.01193 | -0.0542 | 70.9723
6 | 0.8073 | 0.01557 | -0.0411 | 51.8497
6.5 | 0.7958 | 0.01953 | -0.0329 | 40.7476
7 | 0.8235 | 0.02152 | -0.0294 | 38.2667
7.5 | 0.8499 | 0.02372 | -0.0257 | 35.8305
8 | 0.8819 | 0.02585 | -0.0227 | 34.1161
8.5 | 0.9316 | 0.02845 | -0.0214 | 32.7452
9 | 0.9935 | 0.03086 | -0.0215 | 32.1938
9.5 | 1.0626 | 0.03456 | -0.0227 | 30.7465
10 | 1.128 | 0.04287 | -0.0249 | 26.3121
10.5 | 1.1384 | 0.04912 | -0.0197 | 23.1759
11 | 1.1172 | 0.05452 | -0.0119 | 20.4916
11.5 | 1.0887 | 0.06005 | -0.0051 | 18.1299
12 | 1.0556 | 0.06754 | -0.0006 | 15.6293
13.5 | 0.8317 | 0.13089 | -0.0246 | 6.3542
14 | 0.8238 | 0.14372 | -0.032 | 5.732
14.5 | 0.849 | 0.14576 | -0.0272 | 5.8246
15 | 0.8209 | 0.16648 | -0.0443 | 4.9309
15.5 | 0.8259 | 0.17647 | -0.0501 | 4.6801

## 23. Re 250k Mach 0.50 (1)
BIGFOIL.COM POLAR EXPORT
NACA66A413
NACA66A413 |  |  |  | Cl Max: | 1.246 | at alpha= | 20 | deg
JavaFoil+Calcfoil stall+Eppler ext transition |  |  |  | L/D Max: | 73.959 | at alpha= | 3 | deg
Re: | 250000 |  |  | Cd Min: | 0.00955 | at alpha= | -0.5 | deg
Mach: | 0.5 |  |  | Cl=0 at alpha= | -3.2546 | deg
|  |  |  | @ Cl=0.1, Cd= | 0.012893
|  |  |  | @ Cl=0.4, Cd= | 0.009707
|  |  |  | @ Cl=0.6, Cd= | 0.01031
alpha (deg) | Cl | Cd | Cm | Cl/Cd
-20 | -0.913 | 0.25725 | -0.027 | -3.551
-19.5 | -0.887 | 0.24961 | -0.028 | -3.552
-19 | -0.86 | 0.23863 | -0.028 | -3.604
-18.5 | -0.833 | 0.24065 | -0.029 | -3.463
-18 | -0.807 | 0.22868 | -0.029 | -3.528
-17.5 | -0.78 | 0.22028 | -0.03 | -3.54
-17 | -0.751 | 0.22408 | -0.028 | -3.352
-16.5 | -0.724 | 0.21746 | -0.029 | -3.331
-16 | -0.697 | 0.20973 | -0.029 | -3.326
-15.5 | -0.671 | 0.21283 | -0.03 | -3.151
-15 | -0.644 | 0.19911 | -0.03 | -3.233
-14.5 | -0.616 | 0.18505 | -0.029 | -3.326
-14 | -0.588 | 0.17815 | -0.029 | -3.301
-13.5 | -0.561 | 0.16564 | -0.03 | -3.388
-13 | -0.534 | 0.16159 | -0.03 | -3.306
-12.5 | -0.507 | 0.15946 | -0.031 | -3.18
-12 | -0.48 | 0.15604 | -0.031 | -3.075
-11.5 | -0.453 | 0.16065 | -0.031 | -2.817
-11 | -0.425 | 0.14306 | -0.03 | -2.968
-10.5 | -0.397 | 0.14157 | -0.029 | -2.806
-10 | -0.37 | 0.12922 | -0.03 | -2.863
-9.5 | -0.343 | 0.13589 | -0.03 | -2.522
-9 | -0.315 | 0.13336 | -0.031 | -2.365
-8.5 | -0.288 | 0.12035 | -0.031 | -2.393
-8 | -0.26 | 0.10781 | -0.028 | -2.414
-7.5 | -0.233 | 0.09685 | -0.029 | -2.406
-7 | -0.206 | 0.09476 | -0.03 | -2.17
-6.5 | -0.294 | 0.05494 | -0.03 | -5.343
-6 | -0.27 | 0.04847 | -0.033 | -5.562
-5.5 | -0.231 | 0.04421 | -0.034 | -5.221
-5 | -0.185 | 0.04138 | -0.035 | -4.464
-4.5 | -0.135 | 0.03875 | -0.036 | -3.471
-4 | -0.082 | 0.03685 | -0.036 | -2.219
-3.5 | -0.027 | 0.03515 | -0.038 | -0.782
-3 | 0.028 | 0.03361 | -0.04 | 0.826
-2.5 | 0.103 | 0.01203 | -0.087 | 8.574
-2 | 0.173 | 0.01181 | -0.088 | 14.615
-1.5 | 0.242 | 0.01114 | -0.089 | 21.749
-1 | 0.313 | 0.01098 | -0.09 | 28.498
-0.5 | 0.377 | 0.00955 | -0.089 | 39.433
0 | 0.44 | 0.00998 | -0.091 | 44.108
0.5 | 0.507 | 0.01014 | -0.092 | 49.977
1 | 0.574 | 0.01033 | -0.093 | 55.561
1.5 | 0.64 | 0.01028 | -0.094 | 62.276
2 | 0.704 | 0.01049 | -0.096 | 67.068
2.5 | 0.768 | 0.0109 | -0.096 | 70.446
3 | 0.83 | 0.01123 | -0.097 | 73.959
3.5 | 0.903 | 0.01806 | -0.1 | 49.972
4 | 0.961 | 0.01892 | -0.101 | 50.788
4.5 | 1.016 | 0.0198 | -0.102 | 51.304
5 | 0.879 | 0.03834 | -0.047 | 22.934
5.5 | 0.913 | 0.04144 | -0.046 | 22.037
6 | 0.936 | 0.04515 | -0.045 | 20.741
6.5 | 0.942 | 0.05038 | -0.042 | 18.698
7 | 0.903 | 0.05886 | -0.04 | 15.335
7.5 | 0.584 | 0.09055 | -0.037 | 6.445
8 | 0.611 | 0.10676 | -0.041 | 5.719
8.5 | 0.637 | 0.11023 | -0.041 | 5.78
9 | 0.664 | 0.12928 | -0.047 | 5.14
9.5 | 0.691 | 0.13189 | -0.047 | 5.239
10 | 0.717 | 0.13464 | -0.047 | 5.329
10.5 | 0.744 | 0.14055 | -0.048 | 5.292
11 | 0.771 | 0.14899 | -0.05 | 5.172
11.5 | 0.798 | 0.16404 | -0.054 | 4.864
12 | 0.824 | 0.16732 | -0.054 | 4.925
12.5 | 0.85 | 0.17088 | -0.055 | 4.975
13 | 0.876 | 0.17155 | -0.055 | 5.108
13.5 | 0.904 | 0.18428 | -0.06 | 4.906
14 | 0.93 | 0.18799 | -0.061 | 4.947
14.5 | 0.956 | 0.201 | -0.061 | 4.756
15 | 0.982 | 0.20563 | -0.063 | 4.776
15.5 | 1.01 | 0.21251 | -0.067 | 4.754
16 | 1.036 | 0.22491 | -0.067 | 4.605
16.5 | 1.062 | 0.22307 | -0.068 | 4.76
17 | 1.088 | 0.23569 | -0.07 | 4.618
17.5 | 1.116 | 0.23888 | -0.072 | 4.671
18 | 1.141 | 0.24457 | -0.073 | 4.666
18.5 | 1.167 | 0.24951 | -0.073 | 4.676
19 | 1.193 | 0.2603 | -0.075 | 4.583
19.5 | 1.221 | 0.26781 | -0.078 | 4.558
20 | 1.246 | 0.27563 | -0.078 | 4.52

## 24. Re 250k Mach 0.50 (2)
BIGFOIL.COM POLAR EXPORT
NACA66A413
NACA66A413 |  |  |  | Cl Max: | 1.0188 | at alpha= | 20 | deg
XFOIL ncrit=9 |  |  |  | L/D Max: | 50.6262 | at alpha= | 5.5 | deg
Re: | 250000 |  |  | Cd Min: | 0.2797 | at alpha= | 20 | deg
Mach: | 0.5 |  |  | Cl=0 at alpha= | -1.125 | deg
|  |  |  | @ Cl=0.1, Cd= | 0.023266
|  |  |  | @ Cl=0.4, Cd= | 0.023819
|  |  |  | @ Cl=0.6, Cd= | 0.022572
alpha (deg) | Cl | Cd | Cm | Cl/Cd
-20 | -0.5433 | 0.24095 | -0.0211 | -2.2548
-19.5 | -0.5215 | 0.23335 | -0.0262 | -2.2348
-19 | -0.5021 | 0.22671 | -0.0323 | -2.2147
-18.5 | -0.4879 | 0.22152 | -0.0387 | -2.2025
-18 | -0.4607 | 0.2106 | -0.0412 | -2.1876
-17.5 | -0.4392 | 0.20322 | -0.0447 | -2.1612
-17 | -0.4207 | 0.19645 | -0.0484 | -2.1415
-16.5 | -0.4122 | 0.19153 | -0.0522 | -2.1521
-16 | -0.4282 | 0.19069 | -0.0506 | -2.2455
-15.5 | -0.4118 | 0.18173 | -0.0505 | -2.266
-15 | -0.3771 | 0.17241 | -0.057 | -2.1872
-14.5 | -0.3478 | 0.16382 | -0.0646 | -2.1231
-14 | -0.3314 | 0.15679 | -0.0765 | -2.1137
-13.5 | -0.3088 | 0.14695 | -0.0839 | -2.1014
-13 | -0.2695 | 0.13734 | -0.0871 | -1.9623
-12.5 | -0.242 | 0.12914 | -0.0945 | -1.8739
-12 | -0.2351 | 0.12173 | -0.1062 | -1.9313
-11.5 | -0.2123 | 0.112 | -0.1107 | -1.8955
-11 | -0.1789 | 0.10435 | -0.1147 | -1.7144
-10.5 | -0.1635 | 0.09734 | -0.1192 | -1.6797
-10 | -0.1689 | 0.08869 | -0.1325 | -1.9044
-9.5 | -0.1457 | 0.0825 | -0.1289 | -1.7661
-9 | -0.1362 | 0.07569 | -0.1329 | -1.7994
-8.5 | -0.2005 | 0.06707 | -0.1449 | -2.9894
-8 | -0.1692 | 0.05989 | -0.1423 | -2.8252
-7.5 | -0.186 | 0.05428 | -0.142 | -3.4267
-7 | -0.2659 | 0.05444 | -0.1308 | -4.8843
-6 | -0.2563 | 0.03975 | -0.1213 | -6.4478
-5.5 | -0.2783 | 0.03688 | -0.108 | -7.5461
-5 | -0.2962 | 0.03489 | -0.0951 | -8.4895
-4.5 | -0.2687 | 0.03185 | -0.0891 | -8.4364
-4 | -0.2049 | 0.02817 | -0.0886 | -7.2737
-3.5 | -0.2124 | 0.02771 | -0.0759 | -7.6651
-3 | -0.1517 | 0.02586 | -0.0745 | -5.8662
-2.5 | -0.0821 | 0.0242 | -0.0751 | -3.3926
-2 | -0.075 | 0.02441 | -0.0655 | -3.0725
-1.5 | -0.0075 | 0.02355 | -0.0661 | -0.31847
-1 | 0.0025 | 0.02155 | -0.0583 | 0.11601
-0.5 | 0.0481 | 0.02244 | -0.0507 | 2.1435
0 | 0.0653 | 0.02322 | -0.0405 | 2.8122
0.5 | 0.1181 | 0.02329 | -0.0356 | 5.0708
1 | 0.1569 | 0.02369 | -0.0321 | 6.623
1.5 | 0.2412 | 0.02359 | -0.0359 | 10.2247
2 | 0.2896 | 0.02387 | -0.0341 | 12.1324
2.5 | 0.3423 | 0.02415 | -0.033 | 14.1739
3 | 0.4312 | 0.02364 | -0.0367 | 18.2403
3.5 | 0.4927 | 0.02355 | -0.0364 | 20.9214
4 | 0.5639 | 0.02335 | -0.0375 | 24.1499
4.5 | 0.6678 | 0.02111 | -0.0414 | 31.6343
5 | 0.7795 | 0.01646 | -0.0432 | 47.3572
5.5 | 0.8166 | 0.01613 | -0.0363 | 50.6262
6.5 | 0.7929 | 0.0244 | -0.0199 | 32.4959
7 | 0.8206 | 0.0271 | -0.0158 | 30.2804
7.5 | 0.8518 | 0.02995 | -0.0116 | 28.4407
8 | 0.9014 | 0.03247 | -0.0084 | 27.761
8.5 | 0.9674 | 0.03646 | -0.0065 | 26.5332
9 | 0.9971 | 0.0414 | -0.0023 | 24.0845
9.5 | 0.9991 | 0.04801 | 0.0023 | 20.8102
10 | 0.9809 | 0.05583 | 0.0059 | 17.5694
10.5 | 0.9513 | 0.06504 | 0.0072 | 14.6264
11 | 0.9159 | 0.07615 | 0.005 | 12.0276
11.5 | 0.878 | 0.08985 | -0.0016 | 9.7718
12 | 0.8444 | 0.10626 | -0.0121 | 7.9465
12.5 | 0.8239 | 0.12384 | -0.0233 | 6.6529
13 | 0.8197 | 0.13694 | -0.0303 | 5.9858
13.5 | 0.8101 | 0.15746 | -0.0419 | 5.1448
14 | 0.8307 | 0.16569 | -0.044 | 5.0136
14.5 | 0.83 | 0.17841 | -0.053 | 4.6522
15 | 0.846 | 0.18692 | -0.0578 | 4.526
15.5 | 0.87 | 0.19661 | -0.0594 | 4.425
16 | 0.8692 | 0.20741 | -0.0708 | 4.1907
16.5 | 0.888 | 0.21607 | -0.0757 | 4.1098
17 | 0.9203 | 0.22598 | -0.0756 | 4.0725
17.5 | 0.9226 | 0.23485 | -0.0867 | 3.9285
18 | 0.9409 | 0.24371 | -0.0926 | 3.8607
18.5 | 0.9627 | 0.25197 | -0.0968 | 3.8207
19 | 0.9922 | 0.26376 | -0.0985 | 3.7618
19.5 | 1.0022 | 0.27103 | -0.1073 | 3.6977
20 | 1.0188 | 0.2797 | -0.1148 | 3.6425

## 25. Re 500k Mach 0.00 (1)
BIGFOIL.COM POLAR EXPORT
NACA66A413
NACA66A413 |  |  |  | Cl Max: | 1.173 | at alpha= | 7.5 | deg
JavaFoil+Calcfoil stall+Eppler ext transition |  |  |  | L/D Max: | 105.185 | at alpha= | 3.5 | deg
Re: | 500000 |  |  | Cd Min: | 0.00663 | at alpha= | -1 | deg
Mach: | 0 |  |  | Cl=0 at alpha= | -3.25 | deg
|  |  |  | @ Cl=0.1, Cd= | 0.0091383
|  |  |  | @ Cl=0.4, Cd= | 0.0067842
|  |  |  | @ Cl=0.6, Cd= | 0.0070691
alpha (deg) | Cl | Cd | Cm | Cl/Cd
-18 | -0.497 | 0.19482 | -0.018 | -2.55
-17.5 | -0.516 | 0.17802 | -0.018 | -2.9
-17 | -0.535 | 0.16727 | -0.018 | -3.199
-16.5 | -0.554 | 0.15578 | -0.019 | -3.553
-16 | -0.571 | 0.14969 | -0.019 | -3.814
-15.5 | -0.587 | 0.13962 | -0.019 | -4.205
-15 | -0.601 | 0.12974 | -0.02 | -4.636
-14.5 | -0.614 | 0.12463 | -0.02 | -4.924
-14 | -0.623 | 0.11685 | -0.021 | -5.333
-13.5 | -0.63 | 0.10794 | -0.021 | -5.835
-13 | -0.633 | 0.10049 | -0.022 | -6.299
-12.5 | -0.63 | 0.09559 | -0.022 | -6.586
-12 | -0.62 | 0.0885 | -0.024 | -7
-11.5 | -0.605 | 0.08349 | -0.024 | -7.242
-11 | -0.587 | 0.07824 | -0.024 | -7.497
-10.5 | -0.566 | 0.07277 | -0.025 | -7.774
-10 | -0.542 | 0.0682 | -0.026 | -7.941
-9.5 | -0.515 | 0.06393 | -0.027 | -8.051
-9 | -0.485 | 0.05966 | -0.028 | -8.125
-8.5 | -0.452 | 0.05589 | -0.028 | -8.088
-8 | -0.417 | 0.05196 | -0.029 | -8.025
-7.5 | -0.379 | 0.04894 | -0.03 | -7.754
-7 | -0.34 | 0.04598 | -0.03 | -7.392
-6.5 | -0.298 | 0.0433 | -0.031 | -6.891
-6 | -0.255 | 0.04126 | -0.031 | -6.186
-5.5 | -0.211 | 0.03882 | -0.032 | -5.433
-5 | -0.166 | 0.03669 | -0.034 | -4.511
-4.5 | -0.119 | 0.03459 | -0.035 | -3.443
-4 | -0.089 | 0.00949 | -0.074 | -9.387
-3.5 | -0.03 | 0.00903 | -0.075 | -3.301
-3 | 0.03 | 0.00939 | -0.076 | 3.191
-2.5 | 0.09 | 0.00917 | -0.077 | 9.821
-2 | 0.15 | 0.00898 | -0.078 | 16.743
-1.5 | 0.211 | 0.00911 | -0.078 | 23.119
-1 | 0.271 | 0.00663 | -0.079 | 40.956
-0.5 | 0.332 | 0.00667 | -0.08 | 49.765
0 | 0.388 | 0.00677 | -0.081 | 57.303
0.5 | 0.447 | 0.00684 | -0.082 | 65.432
1 | 0.506 | 0.00691 | -0.083 | 73.298
1.5 | 0.565 | 0.00702 | -0.084 | 80.464
2 | 0.622 | 0.0071 | -0.085 | 87.62
2.5 | 0.679 | 0.00722 | -0.085 | 94.118
3 | 0.736 | 0.00737 | -0.086 | 99.836
3.5 | 0.791 | 0.00752 | -0.087 | 105.185
4 | 0.848 | 0.01404 | -0.088 | 60.353
4.5 | 0.901 | 0.01457 | -0.089 | 61.854
5 | 0.953 | 0.01507 | -0.09 | 63.235
5.5 | 1.003 | 0.01571 | -0.091 | 63.823
6 | 1.05 | 0.01641 | -0.091 | 64.003
6.5 | 1.096 | 0.01711 | -0.092 | 64.037
7 | 1.137 | 0.01775 | -0.093 | 64.067
7.5 | 1.173 | 0.01839 | -0.094 | 63.76
8 | 0.991 | 0.0505 | -0.045 | 19.633
8.5 | 1.012 | 0.05423 | -0.043 | 18.669
9 | 1.031 | 0.05797 | -0.043 | 17.78
9.5 | 1.044 | 0.06174 | -0.042 | 16.913
10 | 1.053 | 0.06653 | -0.042 | 15.829
10.5 | 1.058 | 0.07104 | -0.042 | 14.889
11 | 1.058 | 0.07629 | -0.042 | 13.869
11.5 | 1.051 | 0.08173 | -0.043 | 12.865
12 | 1.036 | 0.08793 | -0.042 | 11.778
12.5 | 1.016 | 0.09469 | -0.042 | 10.726

## 26. Re 500k Mach 0.00 (2)
BIGFOIL.COM POLAR EXPORT
NACA66A413
NACA66A413 |  |  |  | Cl Max: | 1.229 | at alpha= | 13 | deg
XFOIL ncrit=9 |  |  |  | L/D Max: | 104.015 | at alpha= | 4.5 | deg
Re: | 500000 |  |  | Cd Min: | 0.21887 | at alpha= | -20 | deg
Mach: | 0 |  |  | Cl=0 at alpha= | -3.4582 | deg
|  |  |  | @ Cl=0.1, Cd= | 0.010508
|  |  |  | @ Cl=0.4, Cd= | 0.0096197
|  |  |  | @ Cl=0.6, Cd= | 0.0094567
alpha (deg) | Cl | Cd | Cm | Cl/Cd
-20 | -0.515 | 0.21887 | -0.0176 | -2.353
-19.5 | -0.4988 | 0.21281 | -0.0214 | -2.3439
-19 | -0.4828 | 0.20635 | -0.0252 | -2.3397
-18.5 | -0.4717 | 0.19909 | -0.0306 | -2.3693
-18 | -0.4611 | 0.19165 | -0.035 | -2.4059
-17.5 | -0.4398 | 0.18553 | -0.0365 | -2.3705
-17 | -0.4247 | 0.17946 | -0.0398 | -2.3665
-16.5 | -0.411 | 0.17293 | -0.0432 | -2.3767
-16 | -0.408 | 0.16506 | -0.049 | -2.4718
-15.5 | -0.3989 | 0.15728 | -0.0506 | -2.5362
-15 | -0.3791 | 0.15099 | -0.054 | -2.5108
-14.5 | -0.3565 | 0.14346 | -0.0602 | -2.485
-14 | -0.3426 | 0.13371 | -0.0694 | -2.5623
-13.5 | -0.3279 | 0.12357 | -0.0783 | -2.6536
-13 | -0.3121 | 0.11434 | -0.0831 | -2.7296
-12.5 | -0.2905 | 0.10802 | -0.0875 | -2.6893
-12 | -0.2776 | 0.10031 | -0.0928 | -2.7674
-11.5 | -0.2746 | 0.0921 | -0.0974 | -2.9815
-11 | -0.2883 | 0.07993 | -0.1061 | -3.6069
-9 | -0.4304 | 0.04493 | -0.1055 | -9.5793
-8.5 | -0.413 | 0.0409 | -0.1034 | -10.0978
-8 | -0.3926 | 0.03704 | -0.1008 | -10.5994
-7.5 | -0.3646 | 0.03355 | -0.0981 | -10.8674
-7 | -0.3424 | 0.02818 | -0.0944 | -12.1505
-6.5 | -0.3003 | 0.02133 | -0.0917 | -14.0788
-6 | -0.2519 | 0.01866 | -0.0908 | -13.4995
-5.5 | -0.2006 | 0.01685 | -0.0904 | -11.905
-5 | -0.1516 | 0.01459 | -0.0898 | -10.3907
-4.5 | -0.1026 | 0.01361 | -0.0892 | -7.5386
-4 | -0.0531 | 0.0128 | -0.0885 | -4.1484
-3.5 | -0.0043 | 0.01189 | -0.0877 | -0.36165
-3 | 0.0471 | 0.01147 | -0.0874 | 4.1064
-2.5 | 0.096 | 0.01077 | -0.0869 | 8.9136
-2 | 0.1294 | 0.00858 | -0.0841 | 15.0816
-1.5 | 0.1837 | 0.00882 | -0.0836 | 20.8277
-1 | 0.2366 | 0.00922 | -0.0827 | 25.6616
-0.5 | 0.287 | 0.00955 | -0.0816 | 30.0524
0 | 0.3416 | 0.00964 | -0.0817 | 35.4357
0.5 | 0.3995 | 0.00962 | -0.0826 | 41.5281
1 | 0.4575 | 0.00958 | -0.0834 | 47.7557
1.5 | 0.5107 | 0.00965 | -0.0835 | 52.9223
2 | 0.5697 | 0.00951 | -0.0845 | 59.9054
2.5 | 0.6265 | 0.00941 | -0.085 | 66.5781
3 | 0.6848 | 0.00888 | -0.0852 | 77.1171
3.5 | 0.7393 | 0.00841 | -0.0847 | 87.9073
4 | 0.7901 | 0.00805 | -0.0834 | 98.1491
4.5 | 0.8342 | 0.00802 | -0.0811 | 104.015
5 | 0.825 | 0.00963 | -0.0686 | 85.6698
5.5 | 0.7999 | 0.01184 | -0.0543 | 67.5591
6 | 0.7845 | 0.01469 | -0.0432 | 53.4037
6.5 | 0.8125 | 0.01602 | -0.0392 | 50.7179
7 | 0.8581 | 0.01714 | -0.0392 | 50.0642
7.5 | 0.8846 | 0.01904 | -0.0358 | 46.4601
8 | 0.9198 | 0.02035 | -0.0336 | 45.199
8.5 | 0.9522 | 0.02189 | -0.0311 | 43.4993
9 | 0.982 | 0.02398 | -0.0283 | 40.9508
9.5 | 1.0215 | 0.0261 | -0.0267 | 39.1379
10 | 1.0634 | 0.02786 | -0.0255 | 38.1694
10.5 | 1.1044 | 0.02982 | -0.0243 | 37.0355
11 | 1.1596 | 0.03353 | -0.0253 | 34.584
11.5 | 1.1831 | 0.03598 | -0.0221 | 32.8822
12 | 1.2047 | 0.03938 | -0.019 | 30.5917
12.5 | 1.2197 | 0.04239 | -0.0158 | 28.7733
13 | 1.229 | 0.04556 | -0.0127 | 26.9754
13.5 | 1.2107 | 0.05382 | -0.0084 | 22.4954
14 | 1.1896 | 0.05966 | -0.0048 | 19.9397
14.5 | 1.1517 | 0.06928 | -0.0027 | 16.6238
15 | 1.1038 | 0.08129 | -0.0037 | 13.5785
15.5 | 1.0566 | 0.09555 | -0.0089 | 11.0581
16 | 1.0029 | 0.11452 | -0.0195 | 8.7574
16.5 | 0.8494 | 0.18285 | -0.0555 | 4.6453
17 | 0.8595 | 0.19061 | -0.0598 | 4.5092
17.5 | 0.8744 | 0.19585 | -0.0626 | 4.4646
18 | 0.8774 | 0.20745 | -0.0682 | 4.2295

## 27. Re 500k Mach 0.10 (1)
BIGFOIL.COM POLAR EXPORT
NACA66A413
NACA66A413 |  |  |  | Cl Max: | 1.175 | at alpha= | 7.5 | deg
JavaFoil+Calcfoil stall+Eppler ext transition |  |  |  | L/D Max: | 100.078 | at alpha= | 3 | deg
Re: | 500000 |  |  | Cd Min: | 0.00667 | at alpha= | -1 | deg
Mach: | 0.1 |  |  | Cl=0 at alpha= | -3.25 | deg
|  |  |  | @ Cl=0.1, Cd= | 0.0091403
|  |  |  | @ Cl=0.4, Cd= | 0.0067919
|  |  |  | @ Cl=0.6, Cd= | 0.0070917
alpha (deg) | Cl | Cd | Cm | Cl/Cd
-18 | -0.451 | 0.20293 | -0.018 | -2.221
-17.5 | -0.473 | 0.19748 | -0.019 | -2.395
-17 | -0.495 | 0.17737 | -0.018 | -2.789
-16.5 | -0.516 | 0.16563 | -0.019 | -3.117
-16 | -0.537 | 0.15429 | -0.019 | -3.481
-15.5 | -0.557 | 0.14453 | -0.02 | -3.851
-15 | -0.575 | 0.1335 | -0.02 | -4.304
-14.5 | -0.59 | 0.12735 | -0.02 | -4.634
-14 | -0.603 | 0.11985 | -0.021 | -5.033
-13.5 | -0.613 | 0.11123 | -0.022 | -5.513
-13 | -0.619 | 0.10273 | -0.022 | -6.029
-12.5 | -0.619 | 0.09706 | -0.022 | -6.374
-12 | -0.611 | 0.08958 | -0.023 | -6.819
-11.5 | -0.598 | 0.0842 | -0.024 | -7.1
-11 | -0.582 | 0.07882 | -0.024 | -7.378
-10.5 | -0.562 | 0.07404 | -0.025 | -7.593
-10 | -0.539 | 0.06868 | -0.026 | -7.851
-9.5 | -0.513 | 0.06388 | -0.027 | -8.035
-9 | -0.484 | 0.05964 | -0.027 | -8.119
-8.5 | -0.452 | 0.05628 | -0.028 | -8.034
-8 | -0.417 | 0.05216 | -0.029 | -8.003
-7.5 | -0.38 | 0.04941 | -0.03 | -7.696
-7 | -0.341 | 0.04608 | -0.03 | -7.396
-6.5 | -0.299 | 0.04344 | -0.031 | -6.891
-6 | -0.256 | 0.04115 | -0.031 | -6.226
-5.5 | -0.212 | 0.03888 | -0.032 | -5.446
-5 | -0.166 | 0.03678 | -0.033 | -4.518
-4.5 | -0.12 | 0.03488 | -0.034 | -3.426
-4 | -0.09 | 0.00947 | -0.074 | -9.449
-3.5 | -0.03 | 0.00901 | -0.075 | -3.322
-3 | 0.03 | 0.00939 | -0.076 | 3.209
-2.5 | 0.09 | 0.00916 | -0.077 | 9.881
-2 | 0.151 | 0.00904 | -0.078 | 16.698
-1.5 | 0.212 | 0.00887 | -0.079 | 23.87
-1 | 0.273 | 0.00667 | -0.08 | 40.873
-0.5 | 0.333 | 0.00667 | -0.081 | 50.017
0 | 0.39 | 0.00678 | -0.082 | 57.566
0.5 | 0.449 | 0.00685 | -0.082 | 65.628
1 | 0.509 | 0.00692 | -0.083 | 73.499
1.5 | 0.568 | 0.00703 | -0.084 | 80.773
2 | 0.625 | 0.00714 | -0.085 | 87.555
2.5 | 0.682 | 0.00724 | -0.086 | 94.243
3 | 0.739 | 0.00739 | -0.087 | 100.078
3.5 | 0.797 | 0.0136 | -0.088 | 58.573
4 | 0.852 | 0.01411 | -0.089 | 60.337
4.5 | 0.905 | 0.01464 | -0.089 | 61.806
5 | 0.957 | 0.01517 | -0.09 | 63.085
5.5 | 1.007 | 0.01583 | -0.091 | 63.601
6 | 1.054 | 0.01651 | -0.092 | 63.857
6.5 | 1.1 | 0.01723 | -0.093 | 63.809
7 | 1.14 | 0.01785 | -0.093 | 63.904
7.5 | 1.175 | 0.01871 | -0.094 | 62.804
8 | 0.994 | 0.0505 | -0.047 | 19.68
8.5 | 1.013 | 0.05461 | -0.043 | 18.548
9 | 1.03 | 0.05839 | -0.043 | 17.639
9.5 | 1.042 | 0.06258 | -0.042 | 16.644
10 | 1.048 | 0.06677 | -0.041 | 15.699
10.5 | 1.051 | 0.07225 | -0.043 | 14.549
11 | 1.048 | 0.07763 | -0.043 | 13.505
11.5 | 1.038 | 0.08307 | -0.042 | 12.497
12 | 1.019 | 0.08804 | -0.043 | 11.573
12.5 | 0.994 | 0.09622 | -0.042 | 10.335

## 28. Re 500k Mach 0.10 (2)
BIGFOIL.COM POLAR EXPORT
NACA66A413
NACA66A413 |  |  |  | Cl Max: | 1.2154 | at alpha= | 13 | deg
XFOIL ncrit=9 |  |  |  | L/D Max: | 103.883 | at alpha= | 4.5 | deg
Re: | 500000 |  |  | Cd Min: | 0.20868 | at alpha= | 18 | deg
Mach: | 0.1 |  |  | Cl=0 at alpha= | -3.46 | deg
|  |  |  | @ Cl=0.1, Cd= | 0.010768
|  |  |  | @ Cl=0.4, Cd= | 0.0096703
|  |  |  | @ Cl=0.6, Cd= | 0.0095259
alpha (deg) | Cl | Cd | Cm | Cl/Cd
-9 | -0.4207 | 0.0459 | -0.1073 | -9.1656
-8.5 | -0.4069 | 0.04178 | -0.1049 | -9.7391
-8 | -0.3887 | 0.03778 | -0.1022 | -10.2885
-7.5 | -0.3627 | 0.0341 | -0.0992 | -10.6364
-7 | -0.3421 | 0.02867 | -0.0954 | -11.9323
-6.5 | -0.3009 | 0.02177 | -0.0926 | -13.8218
-6 | -0.253 | 0.01889 | -0.0916 | -13.3933
-5.5 | -0.2014 | 0.0172 | -0.091 | -11.7093
-5 | -0.1521 | 0.01472 | -0.0905 | -10.3329
-4.5 | -0.1028 | 0.0137 | -0.0898 | -7.5036
-4 | -0.0531 | 0.01287 | -0.0891 | -4.1259
-3.5 | -0.0041 | 0.01196 | -0.0882 | -0.34281
-3 | 0.0472 | 0.01152 | -0.0879 | 4.0972
-2.5 | 0.0975 | 0.01095 | -0.0874 | 8.9041
-2 | 0.1298 | 0.0086 | -0.0846 | 15.093
-1.5 | 0.1847 | 0.00885 | -0.0841 | 20.8701
-1 | 0.237 | 0.00928 | -0.083 | 25.5388
-0.5 | 0.2879 | 0.0096 | -0.082 | 29.9896
0 | 0.343 | 0.00968 | -0.082 | 35.4339
0.5 | 0.4015 | 0.00967 | -0.083 | 41.5202
1 | 0.4585 | 0.00966 | -0.0836 | 47.4638
1.5 | 0.5127 | 0.00971 | -0.0838 | 52.8012
2 | 0.5725 | 0.00956 | -0.0848 | 59.8849
2.5 | 0.629 | 0.00949 | -0.0853 | 66.2803
3 | 0.6876 | 0.00894 | -0.0855 | 76.9128
3.5 | 0.7431 | 0.00844 | -0.085 | 88.045
4.5 | 0.8373 | 0.00806 | -0.081 | 103.8834
5 | 0.8232 | 0.00974 | -0.0675 | 84.5175
5.5 | 0.7979 | 0.01203 | -0.0533 | 66.3259
6 | 0.7834 | 0.01489 | -0.0424 | 52.6125
6.5 | 0.8126 | 0.0162 | -0.0386 | 50.1605
7 | 0.8582 | 0.01734 | -0.0385 | 49.4925
7.5 | 0.8847 | 0.01926 | -0.035 | 45.9346
8 | 0.9196 | 0.02062 | -0.0328 | 44.5975
8.5 | 0.9522 | 0.02222 | -0.0302 | 42.8533
9 | 0.9824 | 0.02442 | -0.0274 | 40.2293
9.5 | 1.0234 | 0.02646 | -0.0259 | 38.6772
10 | 1.0666 | 0.02834 | -0.0247 | 37.6359
10.5 | 1.1074 | 0.03039 | -0.0235 | 36.4396
11 | 1.1579 | 0.03416 | -0.0238 | 33.8964
11.5 | 1.1818 | 0.03713 | -0.0205 | 31.8287
12 | 1.1989 | 0.04084 | -0.017 | 29.356
12.5 | 1.2105 | 0.04406 | -0.0136 | 27.4739
13 | 1.2154 | 0.04776 | -0.0103 | 25.4481
13.5 | 1.1872 | 0.05684 | -0.006 | 20.8867
14 | 1.1608 | 0.06353 | -0.003 | 18.2717
14.5 | 1.1201 | 0.07399 | -0.0022 | 15.1385
15 | 1.0723 | 0.08691 | -0.0051 | 12.3381
15.5 | 1.0264 | 0.10225 | -0.0121 | 10.0381
16 | 0.8448 | 0.17372 | -0.0506 | 4.863
16.5 | 0.849 | 0.18435 | -0.0565 | 4.6054
17 | 0.8595 | 0.19214 | -0.0608 | 4.4733
17.5 | 0.8747 | 0.19745 | -0.0636 | 4.43
18 | 0.879 | 0.20868 | -0.069 | 4.2122

## 29. Re 500k Mach 0.25 (1)
BIGFOIL.COM POLAR EXPORT
NACA66A413
NACA66A413 |  |  |  | Cl Max: | 1.157 | at alpha= | 7 | deg
JavaFoil+Calcfoil stall+Eppler ext transition |  |  |  | L/D Max: | 100.464 | at alpha= | 3 | deg
Re: | 500000 |  |  | Cd Min: | 0.00656 | at alpha= | -1 | deg
Mach: | 0.25 |  |  | Cl=0 at alpha= | -3.25 | deg
|  |  |  | @ Cl=0.1, Cd= | 0.0093018
|  |  |  | @ Cl=0.4, Cd= | 0.0069
|  |  |  | @ Cl=0.6, Cd= | 0.0071852
alpha (deg) | Cl | Cd | Cm | Cl/Cd
-16.5 | -0.077 | 0.20243 | -0.021 | -0.379
-16 | -0.197 | 0.19121 | -0.022 | -1.03
-15.5 | -0.266 | 0.17965 | -0.022 | -1.48
-15 | -0.324 | 0.16421 | -0.022 | -1.975
-14.5 | -0.376 | 0.1645 | -0.021 | -2.288
-14 | -0.423 | 0.15163 | -0.021 | -2.792
-13.5 | -0.465 | 0.13414 | -0.022 | -3.465
-13 | -0.5 | 0.12052 | -0.022 | -4.148
-12.5 | -0.524 | 0.11022 | -0.022 | -4.752
-12 | -0.535 | 0.09888 | -0.023 | -5.415
-11.5 | -0.539 | 0.09007 | -0.023 | -5.985
-11 | -0.537 | 0.08495 | -0.024 | -6.323
-10.5 | -0.53 | 0.07814 | -0.025 | -6.78
-10 | -0.517 | 0.0724 | -0.026 | -7.141
-9.5 | -0.499 | 0.06675 | -0.027 | -7.478
-9 | -0.476 | 0.06192 | -0.027 | -7.693
-8.5 | -0.449 | 0.05796 | -0.028 | -7.749
-8 | -0.418 | 0.0537 | -0.029 | -7.785
-7.5 | -0.383 | 0.05044 | -0.03 | -7.597
-7 | -0.345 | 0.04705 | -0.031 | -7.336
-6.5 | -0.304 | 0.04414 | -0.032 | -6.898
-6 | -0.261 | 0.04141 | -0.032 | -6.31
-5.5 | -0.216 | 0.03926 | -0.032 | -5.511
-5 | -0.17 | 0.03687 | -0.033 | -4.612
-4.5 | -0.123 | 0.03506 | -0.035 | -3.495
-4 | -0.092 | 0.01001 | -0.076 | -9.17
-3.5 | -0.031 | 0.00979 | -0.077 | -3.138
-3 | 0.031 | 0.00956 | -0.078 | 3.236
-2.5 | 0.093 | 0.00933 | -0.079 | 9.959
-2 | 0.155 | 0.00908 | -0.08 | 17.078
-1.5 | 0.217 | 0.00894 | -0.081 | 24.334
-1 | 0.28 | 0.00656 | -0.082 | 42.756
-0.5 | 0.343 | 0.00675 | -0.083 | 50.737
0 | 0.4 | 0.0069 | -0.084 | 57.981
0.5 | 0.461 | 0.00698 | -0.085 | 66.121
1 | 0.522 | 0.00706 | -0.085 | 73.988
1.5 | 0.583 | 0.00715 | -0.086 | 81.529
2 | 0.641 | 0.00727 | -0.087 | 88.177
2.5 | 0.7 | 0.00738 | -0.088 | 94.861
3 | 0.758 | 0.00755 | -0.089 | 100.464
3.5 | 0.817 | 0.01397 | -0.09 | 58.46
4 | 0.873 | 0.01453 | -0.091 | 60.069
4.5 | 0.927 | 0.01511 | -0.092 | 61.353
5 | 0.979 | 0.01565 | -0.093 | 62.581
5.5 | 1.029 | 0.01643 | -0.093 | 62.622
6 | 1.076 | 0.01719 | -0.094 | 62.59
6.5 | 1.119 | 0.01792 | -0.095 | 62.474
7 | 1.157 | 0.01868 | -0.096 | 61.953
7.5 | 0.977 | 0.04835 | -0.044 | 20.21
8 | 0.997 | 0.05237 | -0.043 | 19.033
8.5 | 1.01 | 0.05633 | -0.043 | 17.924
9 | 1.016 | 0.06032 | -0.042 | 16.843
9.5 | 1.014 | 0.06552 | -0.039 | 15.473
10 | 1.005 | 0.07029 | -0.041 | 14.3
10.5 | 0.988 | 0.07679 | -0.041 | 12.862
11 | 0.962 | 0.08354 | -0.041 | 11.513
11.5 | 0.923 | 0.09066 | -0.04 | 10.184
12 | 0.87 | 0.10065 | -0.04 | 8.641

## 30. Re 500k Mach 0.25 (2)
BIGFOIL.COM POLAR EXPORT
NACA66A413
NACA66A413 |  |  |  | Cl Max: | 1.1457 | at alpha= | 11.5 | deg
XFOIL ncrit=9 |  |  |  | L/D Max: | 101.386 | at alpha= | 4.5 | deg
Re: | 500000 |  |  | Cd Min: | 0.22296 | at alpha= | -20 | deg
Mach: | 0.25 |  |  | Cl=0 at alpha= | -3.4694 | deg
|  |  |  | @ Cl=0.1, Cd= | 0.011359
|  |  |  | @ Cl=0.4, Cd= | 0.0099341
|  |  |  | @ Cl=0.6, Cd= | 0.00984
alpha (deg) | Cl | Cd | Cm | Cl/Cd
-20 | -0.5195 | 0.22296 | -0.0181 | -2.33
-19.5 | -0.5021 | 0.21656 | -0.0222 | -2.3185
-19 | -0.485 | 0.2097 | -0.0264 | -2.3128
-18.5 | -0.4722 | 0.20267 | -0.0318 | -2.3299
-18 | -0.4566 | 0.19501 | -0.0355 | -2.3414
-17.5 | -0.4373 | 0.18892 | -0.038 | -2.3147
-17 | -0.4211 | 0.1826 | -0.0416 | -2.3061
-16.5 | -0.4065 | 0.17576 | -0.0453 | -2.3128
-16 | -0.4028 | 0.16859 | -0.0507 | -2.3892
-15.5 | -0.3844 | 0.16026 | -0.0536 | -2.3986
-15 | -0.3581 | 0.15299 | -0.0595 | -2.3407
-14.5 | -0.3346 | 0.145 | -0.0662 | -2.3076
-14 | -0.3215 | 0.1352 | -0.0763 | -2.378
-13.5 | -0.3044 | 0.12577 | -0.0842 | -2.4203
-13 | -0.2835 | 0.11823 | -0.0867 | -2.3979
-12.5 | -0.2652 | 0.11144 | -0.0911 | -2.3798
-12 | -0.2564 | 0.10406 | -0.0951 | -2.464
-11.5 | -0.2583 | 0.0952 | -0.1009 | -2.7132
-11 | -0.2604 | 0.08618 | -0.1061 | -3.0216
-10.5 | -0.283 | 0.07274 | -0.1131 | -3.8906
-10 | -0.298 | 0.06341 | -0.1183 | -4.6996
-9.5 | -0.3231 | 0.05624 | -0.1201 | -5.745
-9 | -0.351 | 0.05097 | -0.1172 | -6.8864
-8.5 | -0.3636 | 0.04652 | -0.113 | -7.816
-8 | -0.362 | 0.04168 | -0.1095 | -8.6852
-7.5 | -0.3428 | 0.03929 | -0.1052 | -8.7249
-7 | -0.3375 | 0.03125 | -0.101 | -10.8
-6.5 | -0.3029 | 0.02475 | -0.0973 | -12.2384
-6 | -0.2578 | 0.02034 | -0.0958 | -12.6745
-5.5 | -0.2062 | 0.01826 | -0.0948 | -11.2924
-5 | -0.1551 | 0.01546 | -0.0942 | -10.0323
-4.5 | -0.1037 | 0.01423 | -0.0934 | -7.2874
-4 | -0.0526 | 0.01324 | -0.0924 | -3.9728
-3.5 | -0.0031 | 0.01239 | -0.0913 | -0.2502
-3 | 0.0476 | 0.01182 | -0.0906 | 4.0271
-2.5 | 0.101 | 0.01135 | -0.0902 | 8.8987
-2 | 0.133 | 0.00873 | -0.0871 | 15.2348
-1.5 | 0.1879 | 0.00907 | -0.0864 | 20.7166
-1 | 0.2396 | 0.00957 | -0.0849 | 25.0366
-0.5 | 0.2933 | 0.00987 | -0.0838 | 29.7163
0 | 0.351 | 0.00991 | -0.084 | 35.4188
0.5 | 0.4121 | 0.00994 | -0.0851 | 41.4588
1 | 0.4649 | 0.01008 | -0.0848 | 46.121
1.5 | 0.5248 | 0.00999 | -0.0856 | 52.5325
2 | 0.5885 | 0.00984 | -0.0869 | 59.8069
2.5 | 0.6431 | 0.00984 | -0.0868 | 65.3557
3 | 0.7046 | 0.00919 | -0.087 | 76.6703
3.5 | 0.7643 | 0.0086 | -0.0867 | 88.8721
4 | 0.8127 | 0.00826 | -0.0843 | 98.3898
4.5 | 0.8486 | 0.00837 | -0.0796 | 101.3859
5 | 0.8139 | 0.01037 | -0.0621 | 78.486
5.5 | 0.7883 | 0.01311 | -0.0485 | 60.1297
6 | 0.7812 | 0.01585 | -0.0388 | 49.2871
6.5 | 0.8139 | 0.01711 | -0.0353 | 47.5687
7 | 0.8581 | 0.01848 | -0.0347 | 46.434
7.5 | 0.8847 | 0.02057 | -0.031 | 43.0092
8 | 0.9189 | 0.0222 | -0.0283 | 41.3919
8.5 | 0.952 | 0.02405 | -0.0256 | 39.5842
9 | 0.9943 | 0.02696 | -0.0235 | 36.8806
9.5 | 1.0352 | 0.02864 | -0.0216 | 36.1453
10 | 1.0837 | 0.03126 | -0.0204 | 34.6673
10.5 | 1.1191 | 0.03409 | -0.0183 | 32.8278
11 | 1.1431 | 0.0391 | -0.0151 | 29.2353
11.5 | 1.1457 | 0.04476 | -0.0102 | 25.5965
12 | 1.1319 | 0.05116 | -0.0053 | 22.1247
12.5 | 1.1063 | 0.05881 | -0.0014 | 18.8114
13 | 1.0721 | 0.06783 | 0.0004 | 15.8057
13.5 | 1.0291 | 0.07934 | -0.0009 | 12.9708
14 | 1.0382 | 0.08336 | -0.0026 | 12.4544
14.5 | 0.919 | 0.1167 | -0.0206 | 7.8749
15 | 0.8774 | 0.14027 | -0.035 | 6.2551
15.5 | 0.8465 | 0.16441 | -0.0453 | 5.1487
16 | 0.8478 | 0.1781 | -0.0529 | 4.7602
16.5 | 0.8508 | 0.19147 | -0.0612 | 4.4435

## 31. Re 500k Mach 0.50 (1)
BIGFOIL.COM POLAR EXPORT
NACA66A413
NACA66A413 |  |  |  | Cl Max: | 1.246 | at alpha= | 20 | deg
JavaFoil+Calcfoil stall+Eppler ext transition |  |  |  | L/D Max: | 102.503 | at alpha= | 3 | deg
Re: | 500000 |  |  | Cd Min: | 0.00698 | at alpha= | -0.5 | deg
Mach: | 0.5 |  |  | Cl=0 at alpha= | -3.2742 | deg
|  |  |  | @ Cl=0.1, Cd= | 0.0095326
|  |  |  | @ Cl=0.4, Cd= | 0.0070458
|  |  |  | @ Cl=0.6, Cd= | 0.0075012
alpha (deg) | Cl | Cd | Cm | Cl/Cd
-20 | -0.914 | 0.21971 | -0.028 | -4.158
-19.5 | -0.887 | 0.21192 | -0.028 | -4.184
-19 | -0.86 | 0.20742 | -0.028 | -4.147
-18.5 | -0.833 | 0.20272 | -0.029 | -4.112
-18 | -0.807 | 0.19377 | -0.029 | -4.164
-17.5 | -0.78 | 0.18945 | -0.03 | -4.118
-17 | -0.751 | 0.18671 | -0.029 | -4.023
-16.5 | -0.724 | 0.18472 | -0.029 | -3.922
-16 | -0.698 | 0.17895 | -0.029 | -3.898
-15.5 | -0.671 | 0.17374 | -0.03 | -3.86
-15 | -0.644 | 0.16736 | -0.031 | -3.847
-14.5 | -0.616 | 0.15573 | -0.03 | -3.955
-14 | -0.588 | 0.14962 | -0.029 | -3.931
-13.5 | -0.561 | 0.14082 | -0.03 | -3.986
-13 | -0.534 | 0.13695 | -0.03 | -3.901
-12.5 | -0.507 | 0.13474 | -0.031 | -3.763
-12 | -0.48 | 0.13144 | -0.031 | -3.651
-11.5 | -0.453 | 0.13207 | -0.032 | -3.427
-11 | -0.425 | 0.12051 | -0.031 | -3.526
-10.5 | -0.397 | 0.1174 | -0.03 | -3.384
-10 | -0.37 | 0.10749 | -0.031 | -3.443
-9.5 | -0.343 | 0.11172 | -0.031 | -3.068
-9 | -0.315 | 0.10919 | -0.031 | -2.889
-8.5 | -0.288 | 0.09928 | -0.032 | -2.902
-8 | -0.26 | 0.0907 | -0.03 | -2.871
-7.5 | -0.233 | 0.0841 | -0.031 | -2.772
-7 | -0.206 | 0.08193 | -0.031 | -2.511
-6.5 | -0.294 | 0.05046 | -0.032 | -5.821
-6 | -0.27 | 0.04534 | -0.035 | -5.951
-5.5 | -0.231 | 0.04149 | -0.035 | -5.566
-5 | -0.185 | 0.03868 | -0.036 | -4.777
-4.5 | -0.135 | 0.03649 | -0.037 | -3.688
-4 | -0.082 | 0.03474 | -0.038 | -2.355
-3.5 | -0.028 | 0.03304 | -0.041 | -0.833
-3 | 0.034 | 0.01025 | -0.087 | 3.351
-2.5 | 0.103 | 0.0095 | -0.088 | 10.885
-2 | 0.173 | 0.00928 | -0.089 | 18.637
-1.5 | 0.243 | 0.00942 | -0.09 | 25.778
-1 | 0.313 | 0.00923 | -0.091 | 33.933
-0.5 | 0.383 | 0.00698 | -0.092 | 54.828
0 | 0.445 | 0.00722 | -0.093 | 61.651
0.5 | 0.513 | 0.00731 | -0.094 | 70.165
1 | 0.58 | 0.00746 | -0.095 | 77.798
1.5 | 0.648 | 0.0076 | -0.096 | 85.29
2 | 0.712 | 0.00775 | -0.097 | 91.804
2.5 | 0.776 | 0.00798 | -0.098 | 97.228
3 | 0.839 | 0.00819 | -0.099 | 102.503
3.5 | 0.905 | 0.01567 | -0.1 | 57.754
4 | 0.964 | 0.01647 | -0.101 | 58.513
4.5 | 1.018 | 0.01732 | -0.102 | 58.785
5 | 1.067 | 0.01825 | -0.103 | 58.473
5.5 | 1.107 | 0.01934 | -0.104 | 57.266
6 | 0.939 | 0.04225 | -0.05 | 22.216
6.5 | 0.943 | 0.047 | -0.045 | 20.06
7 | 0.903 | 0.05309 | -0.041 | 17.005
7.5 | 0.584 | 0.07866 | -0.04 | 7.422
8 | 0.611 | 0.08799 | -0.042 | 6.94
8.5 | 0.637 | 0.09326 | -0.042 | 6.834
9 | 0.665 | 0.10708 | -0.047 | 6.207
9.5 | 0.691 | 0.10969 | -0.048 | 6.301
10 | 0.718 | 0.11244 | -0.048 | 6.382
10.5 | 0.744 | 0.11832 | -0.048 | 6.287
11 | 0.771 | 0.12423 | -0.052 | 6.206
11.5 | 0.798 | 0.13266 | -0.054 | 6.015
12 | 0.824 | 0.13594 | -0.055 | 6.062
12.5 | 0.85 | 0.13948 | -0.055 | 6.095
13 | 0.876 | 0.14327 | -0.056 | 6.117
13.5 | 0.904 | 0.15451 | -0.06 | 5.852
14 | 0.93 | 0.15822 | -0.061 | 5.879
14.5 | 0.956 | 0.16807 | -0.061 | 5.688
15 | 0.983 | 0.17516 | -0.063 | 5.609
15.5 | 1.01 | 0.17505 | -0.067 | 5.772
16 | 1.036 | 0.18277 | -0.067 | 5.667
16.5 | 1.062 | 0.18497 | -0.068 | 5.741
17 | 1.089 | 0.19865 | -0.071 | 5.484
17.5 | 1.116 | 0.19767 | -0.072 | 5.645
18 | 1.141 | 0.20587 | -0.073 | 5.543
18.5 | 1.167 | 0.21118 | -0.074 | 5.525
19 | 1.194 | 0.21782 | -0.076 | 5.48
19.5 | 1.221 | 0.22532 | -0.078 | 5.418
20 | 1.246 | 0.23106 | -0.078 | 5.392

## 32. Re 500k Mach 0.50 (2)
BIGFOIL.COM POLAR EXPORT
NACA66A413
NACA66A413 |  |  |  | Cl Max: | 1.0241 | at alpha= | 20 | deg
XFOIL ncrit=9 |  |  |  | L/D Max: | 93.7648 | at alpha= | 4 | deg
Re: | 500000 |  |  | Cd Min: | 0.27928 | at alpha= | 20 | deg
Mach: | 0.5 |  |  | Cl=0 at alpha= | -3.5299 | deg
|  |  |  | @ Cl=0.1, Cd= | 0.012924
|  |  |  | @ Cl=0.4, Cd= | 0.011593
|  |  |  | @ Cl=0.6, Cd= | 0.011974
alpha (deg) | Cl | Cd | Cm | Cl/Cd
-20 | -0.5426 | 0.24024 | -0.0208 | -2.2586
-19.5 | -0.5206 | 0.23222 | -0.0261 | -2.2418
-19 | -0.5004 | 0.22453 | -0.032 | -2.2287
-18.5 | -0.4818 | 0.21704 | -0.0377 | -2.2199
-18 | -0.4569 | 0.20891 | -0.0406 | -2.1871
-17.5 | -0.4362 | 0.20177 | -0.045 | -2.1619
-17 | -0.4182 | 0.1948 | -0.0489 | -2.1468
-16 | -0.3619 | 0.17571 | -0.0683 | -2.0596
-15.5 | -0.3259 | 0.16717 | -0.0738 | -1.9495
-15 | -0.2999 | 0.15892 | -0.0804 | -1.8871
-14.5 | -0.2871 | 0.15099 | -0.0879 | -1.9015
-14 | -0.2751 | 0.14331 | -0.0928 | -1.9196
-13.5 | -0.2487 | 0.13554 | -0.0936 | -1.8349
-13 | -0.2328 | 0.1289 | -0.0963 | -1.8061
-12.5 | -0.2224 | 0.12172 | -0.1003 | -1.8271
-12 | -0.2193 | 0.11427 | -0.1054 | -1.9191
-11.5 | -0.2095 | 0.10675 | -0.1092 | -1.9625
-11 | -0.1941 | 0.09948 | -0.1098 | -1.9511
-10.5 | -0.1821 | 0.09307 | -0.1121 | -1.9566
-10 | -0.1736 | 0.08623 | -0.1151 | -2.0132
-9.5 | -0.1743 | 0.07782 | -0.1212 | -2.2398
-9 | -0.1764 | 0.0679 | -0.1291 | -2.5979
-8.5 | -0.194 | 0.05891 | -0.135 | -3.2932
-8 | -0.2162 | 0.05042 | -0.1364 | -4.288
-7.5 | -0.2373 | 0.04496 | -0.1341 | -5.278
-7 | -0.2482 | 0.041 | -0.1292 | -6.0537
-6.5 | -0.2478 | 0.03621 | -0.1247 | -6.8434
-6 | -0.2465 | 0.02768 | -0.118 | -8.9053
-5.5 | -0.2094 | 0.02409 | -0.114 | -8.6924
-5 | -0.1654 | 0.02006 | -0.111 | -8.2453
-4.5 | -0.1122 | 0.01734 | -0.1091 | -6.4706
-4 | -0.0534 | 0.01552 | -0.1075 | -3.4407
-3.5 | 0.0034 | 0.01426 | -0.1056 | 0.23843
-3 | 0.0527 | 0.01337 | -0.1029 | 3.9417
-2.5 | 0.1047 | 0.01288 | -0.1008 | 8.1289
-2 | 0.1623 | 0.01239 | -0.0996 | 13.0993
-1.5 | 0.1954 | 0.00997 | -0.0954 | 19.5988
-1 | 0.2449 | 0.01085 | -0.0919 | 22.5714
-0.5 | 0.3011 | 0.01137 | -0.0896 | 26.482
0 | 0.3648 | 0.01155 | -0.089 | 31.5844
0.5 | 0.4296 | 0.01163 | -0.0892 | 36.939
1 | 0.4808 | 0.012 | -0.0873 | 40.0667
1.5 | 0.5551 | 0.01182 | -0.0894 | 46.9628
2 | 0.6106 | 0.01201 | -0.0878 | 50.841
2.5 | 0.6858 | 0.01165 | -0.0894 | 58.867
3 | 0.7679 | 0.01057 | -0.0911 | 72.649
3.5 | 0.8331 | 0.00976 | -0.0895 | 85.3586
4 | 0.8692 | 0.00927 | -0.0821 | 93.7648
4.5 | 0.843 | 0.01052 | -0.0643 | 80.1331
5 | 0.7969 | 0.01391 | -0.0469 | 57.2897
5.5 | 0.7685 | 0.01776 | -0.0343 | 43.2714
6 | 0.7876 | 0.01999 | -0.028 | 39.3997
6.5 | 0.8144 | 0.02179 | -0.0222 | 37.3749
7 | 0.8564 | 0.02402 | -0.0203 | 35.6536
7.5 | 0.8834 | 0.02695 | -0.0159 | 32.7792
8 | 0.9246 | 0.02934 | -0.0123 | 31.5133
8.5 | 0.9714 | 0.03211 | -0.0089 | 30.2523
9 | 1.011 | 0.03621 | -0.0052 | 27.9205
9.5 | 1.0207 | 0.04219 | -0.0007 | 24.1929
10 | 1.0109 | 0.04953 | 0.0034 | 20.4099
10.5 | 0.9859 | 0.05848 | 0.0055 | 16.8588
11 | 0.9534 | 0.0692 | 0.0044 | 13.7775
11.5 | 0.917 | 0.08228 | -0.0007 | 11.1449
12 | 0.8819 | 0.09802 | -0.0102 | 8.9971
12.5 | 0.8525 | 0.1165 | -0.0224 | 7.3176
13 | 0.8383 | 0.13328 | -0.0322 | 6.2898
13.5 | 0.8331 | 0.1474 | -0.0402 | 5.652
14 | 0.8353 | 0.15991 | -0.0471 | 5.2236
14.5 | 0.8425 | 0.1716 | -0.0513 | 4.9097
15 | 0.8486 | 0.18533 | -0.061 | 4.5789
15.5 | 0.8633 | 0.19485 | -0.0664 | 4.4306
16 | 0.8839 | 0.20199 | -0.0686 | 4.376
16.5 | 0.8991 | 0.21273 | -0.0749 | 4.2265
17 | 0.91 | 0.22456 | -0.0837 | 4.0524
17.5 | 0.9284 | 0.23378 | -0.0892 | 3.9713
18 | 0.9487 | 0.24191 | -0.0938 | 3.9217
18.5 | 0.9725 | 0.25059 | -0.0966 | 3.8808
19 | 0.9863 | 0.26065 | -0.1044 | 3.784
19.5 | 1.004 | 0.27072 | -0.1115 | 3.7086
20 | 1.0241 | 0.27928 | -0.1168 | 3.6669

## 33. Re 750k Mach 0.00 (1)
BIGFOIL.COM POLAR EXPORT
NACA66A413
NACA66A413 |  |  |  | Cl Max: | 1.232 | at alpha= | 8.5 | deg
JavaFoil+Calcfoil stall+Eppler ext transition |  |  |  | L/D Max: | 124.68 | at alpha= | 3.5 | deg
Re: | 750000 |  |  | Cd Min: | 0.0051 | at alpha= | -1 | deg
Mach: | 0 |  |  | Cl=0 at alpha= | -3.25 | deg
|  |  |  | @ Cl=0.1, Cd= | 0.0081883
|  |  |  | @ Cl=0.4, Cd= | 0.0058417
|  |  |  | @ Cl=0.6, Cd= | 0.0060481
alpha (deg) | Cl | Cd | Cm | Cl/Cd
-18 | -0.497 | 0.18014 | -0.019 | -2.759
-17.5 | -0.516 | 0.16808 | -0.019 | -3.072
-17 | -0.535 | 0.1593 | -0.019 | -3.36
-16.5 | -0.554 | 0.14833 | -0.019 | -3.733
-16 | -0.571 | 0.14039 | -0.019 | -4.068
-15.5 | -0.587 | 0.13106 | -0.02 | -4.48
-15 | -0.602 | 0.12251 | -0.02 | -4.911
-14.5 | -0.614 | 0.11861 | -0.021 | -5.176
-14 | -0.623 | 0.11122 | -0.021 | -5.605
-13.5 | -0.63 | 0.10299 | -0.022 | -6.117
-13 | -0.633 | 0.09591 | -0.023 | -6.603
-12.5 | -0.63 | 0.09138 | -0.023 | -6.893
-12 | -0.62 | 0.08461 | -0.025 | -7.327
-11.5 | -0.605 | 0.08027 | -0.025 | -7.537
-11 | -0.587 | 0.07424 | -0.025 | -7.906
-10.5 | -0.566 | 0.07023 | -0.026 | -8.061
-10 | -0.542 | 0.06579 | -0.027 | -8.237
-9.5 | -0.515 | 0.06163 | -0.028 | -8.356
-9 | -0.485 | 0.05751 | -0.029 | -8.434
-8.5 | -0.452 | 0.05398 | -0.029 | -8.381
-8 | -0.417 | 0.05036 | -0.03 | -8.287
-7.5 | -0.38 | 0.04757 | -0.032 | -7.989
-7 | -0.34 | 0.04468 | -0.032 | -7.618
-6.5 | -0.299 | 0.04209 | -0.033 | -7.098
-6 | -0.255 | 0.04005 | -0.032 | -6.377
-5.5 | -0.211 | 0.03767 | -0.034 | -5.61
-5 | -0.205 | 0.00952 | -0.072 | -21.583
-4.5 | -0.148 | 0.00925 | -0.073 | -15.978
-4 | -0.089 | 0.00874 | -0.074 | -10.202
-3.5 | -0.03 | 0.00861 | -0.075 | -3.46
-3 | 0.03 | 0.00836 | -0.076 | 3.589
-2.5 | 0.09 | 0.00822 | -0.077 | 10.952
-2 | 0.15 | 0.00803 | -0.078 | 18.71
-1.5 | 0.211 | 0.00785 | -0.079 | 26.819
-1 | 0.271 | 0.0051 | -0.08 | 53.225
-0.5 | 0.332 | 0.00576 | -0.081 | 57.595
0 | 0.39 | 0.00583 | -0.082 | 66.97
0.5 | 0.45 | 0.0059 | -0.082 | 76.292
1 | 0.509 | 0.00593 | -0.083 | 85.886
1.5 | 0.569 | 0.00601 | -0.084 | 94.584
2 | 0.626 | 0.00608 | -0.085 | 102.993
2.5 | 0.683 | 0.00618 | -0.086 | 110.606
3 | 0.741 | 0.00628 | -0.087 | 117.882
3.5 | 0.797 | 0.00639 | -0.088 | 124.68
4 | 0.849 | 0.01297 | -0.088 | 65.445
4.5 | 0.902 | 0.01347 | -0.089 | 66.971
5 | 0.954 | 0.01393 | -0.09 | 68.484
5.5 | 1.004 | 0.01454 | -0.091 | 69.027
6 | 1.052 | 0.01516 | -0.092 | 69.362
6.5 | 1.097 | 0.01584 | -0.092 | 69.278
7 | 1.139 | 0.01644 | -0.093 | 69.27
7.5 | 1.174 | 0.01718 | -0.094 | 68.361
8 | 1.206 | 0.01789 | -0.095 | 67.417
8.5 | 1.232 | 0.01867 | -0.096 | 65.988
9 | 1.034 | 0.056 | -0.048 | 18.458
9.5 | 1.047 | 0.05956 | -0.047 | 17.575
10 | 1.055 | 0.06404 | -0.045 | 16.468
10.5 | 1.059 | 0.06866 | -0.044 | 15.422
11 | 1.059 | 0.0736 | -0.045 | 14.391
11.5 | 1.053 | 0.07869 | -0.046 | 13.376
12 | 1.037 | 0.08516 | -0.045 | 12.175
12.5 | 1.017 | 0.0912 | -0.045 | 11.148
13 | 0.992 | 0.09645 | -0.043 | 10.284
13.5 | 0.965 | 0.10457 | -0.043 | 9.224

## 34. Re 750k Mach 0.00 (2)
BIGFOIL.COM POLAR EXPORT
NACA66A413
NACA66A413 |  |  |  | Cl Max: | 1.2778 | at alpha= | 14 | deg
XFOIL ncrit=9 |  |  |  | L/D Max: | 118.041 | at alpha= | 4 | deg
Re: | 750000 |  |  | Cd Min: | 0.22598 | at alpha= | 19 | deg
Mach: | 0 |  |  | Cl=0 at alpha= | -3.4292 | deg
|  |  |  | @ Cl=0.1, Cd= | 0.00911
|  |  |  | @ Cl=0.4, Cd= | 0.0071647
|  |  |  | @ Cl=0.6, Cd= | 0.0071069
alpha (deg) | Cl | Cd | Cm | Cl/Cd
-20 | -0.5142 | 0.21859 | -0.0178 | -2.3523
-19.5 | -0.4981 | 0.21217 | -0.0216 | -2.3476
-19 | -0.484 | 0.20468 | -0.0262 | -2.3647
-18.5 | -0.4724 | 0.19719 | -0.0308 | -2.3957
-18 | -0.4556 | 0.19055 | -0.0334 | -2.391
-17.5 | -0.4393 | 0.18494 | -0.0365 | -2.3754
-17 | -0.4246 | 0.17869 | -0.04 | -2.3762
-16.5 | -0.4153 | 0.17048 | -0.0448 | -2.4361
-16 | -0.4029 | 0.16162 | -0.0509 | -2.4929
-15.5 | -0.3774 | 0.15376 | -0.056 | -2.4545
-15 | -0.3518 | 0.14654 | -0.0627 | -2.4007
-14.5 | -0.3375 | 0.1367 | -0.0712 | -2.4689
-14 | -0.3256 | 0.12722 | -0.0776 | -2.5593
-13.5 | -0.3226 | 0.11752 | -0.0816 | -2.7451
-13 | -0.3041 | 0.11308 | -0.0834 | -2.6892
-12 | -0.2948 | 0.09794 | -0.0906 | -3.01
-11.5 | -0.298 | 0.0881 | -0.096 | -3.3825
-11 | -0.3096 | 0.07587 | -0.1028 | -4.0807
-10.5 | -0.3536 | 0.06111 | -0.1125 | -5.7863
-10 | -0.3944 | 0.05423 | -0.1115 | -7.2727
-9.5 | -0.4305 | 0.04907 | -0.1053 | -8.7732
-9 | -0.4654 | 0.03878 | -0.1002 | -12.001
-8.5 | -0.4422 | 0.03564 | -0.0981 | -12.4074
-8 | -0.4161 | 0.03203 | -0.096 | -12.9909
-7.5 | -0.4033 | 0.02177 | -0.09 | -18.5255
-7 | -0.359 | 0.01892 | -0.0888 | -18.9746
-6.5 | -0.31 | 0.01686 | -0.0882 | -18.3867
-6 | -0.2605 | 0.01443 | -0.0876 | -18.0527
-5.5 | -0.2113 | 0.01294 | -0.0871 | -16.3292
-5 | -0.1603 | 0.01213 | -0.0868 | -13.2152
-4.5 | -0.1088 | 0.01145 | -0.0866 | -9.5022
-4 | -0.0595 | 0.01051 | -0.0859 | -5.6613
-3.5 | -0.0076 | 0.00995 | -0.0858 | -0.76382
-3 | 0.0461 | 0.00955 | -0.0859 | 4.8272
-2.5 | 0.1 | 0.00911 | -0.086 | 10.9769
-2 | 0.1381 | 0.00667 | -0.0846 | 20.7046
-1.5 | 0.1923 | 0.00661 | -0.0845 | 29.0923
-1 | 0.2475 | 0.00681 | -0.0844 | 36.3436
-0.5 | 0.3037 | 0.00701 | -0.0846 | 43.3238
0 | 0.3604 | 0.00711 | -0.0849 | 50.6892
0.5 | 0.4183 | 0.00719 | -0.0858 | 58.178
1 | 0.4746 | 0.00716 | -0.0863 | 66.2849
1.5 | 0.5326 | 0.00712 | -0.0871 | 74.8034
2 | 0.5898 | 0.00713 | -0.0878 | 82.7209
2.5 | 0.6471 | 0.007 | -0.0883 | 92.4429
3 | 0.7009 | 0.00683 | -0.088 | 102.6208
3.5 | 0.7519 | 0.00671 | -0.0871 | 112.0566
4 | 0.8015 | 0.00679 | -0.0861 | 118.0412
4.5 | 0.8085 | 0.0083 | -0.0768 | 97.4096
5 | 0.7956 | 0.01028 | -0.0644 | 77.393
5.5 | 0.7899 | 0.01253 | -0.0542 | 63.0407
6 | 0.8109 | 0.01402 | -0.049 | 57.8388
6.5 | 0.8427 | 0.01504 | -0.0455 | 56.0306
7.5 | 0.9153 | 0.01678 | -0.0405 | 54.5471
8 | 0.9455 | 0.01835 | -0.0375 | 51.5259
8.5 | 0.9803 | 0.01963 | -0.0353 | 49.9389
9 | 1.0121 | 0.02112 | -0.0327 | 47.9214
9.5 | 1.0412 | 0.02294 | -0.03 | 45.388
10 | 1.072 | 0.02505 | -0.0274 | 42.7944
10.5 | 1.1068 | 0.02658 | -0.0255 | 41.6403
11 | 1.1393 | 0.02818 | -0.0236 | 40.4294
11.5 | 1.1693 | 0.03003 | -0.0215 | 38.9377
12 | 1.2004 | 0.03301 | -0.0196 | 36.3647
12.5 | 1.2251 | 0.03517 | -0.0173 | 34.8337
13 | 1.2467 | 0.03779 | -0.015 | 32.9902
13.5 | 1.2637 | 0.04052 | -0.0126 | 31.1871
14 | 1.2778 | 0.04355 | -0.0106 | 29.341
14.5 | 1.2693 | 0.05064 | -0.0074 | 25.0652
15 | 1.2693 | 0.05545 | -0.0057 | 22.8909
15.5 | 1.255 | 0.06276 | -0.0045 | 19.9968
16 | 1.2319 | 0.0719 | -0.0049 | 17.1335
16.5 | 1.1934 | 0.08457 | -0.0081 | 14.1114
17 | 1.1348 | 0.1032 | -0.0165 | 10.9961
17.5 | 1.0491 | 0.13305 | -0.0348 | 7.885
18 | 0.8797 | 0.20602 | -0.0695 | 4.27
18.5 | 0.8857 | 0.21868 | -0.0768 | 4.0502
19 | 0.8985 | 0.22598 | -0.0812 | 3.976

## 35. Re 750k Mach 0.10 (1)
BIGFOIL.COM POLAR EXPORT
NACA66A413
NACA66A413 |  |  |  | Cl Max: | 1.251 | at alpha= | 9 | deg
JavaFoil+Calcfoil stall+Eppler ext transition |  |  |  | L/D Max: | 118.245 | at alpha= | 3 | deg
Re: | 750000 |  |  | Cd Min: | 0.00509 | at alpha= | -1 | deg
Mach: | 0.1 |  |  | Cl=0 at alpha= | -3.25 | deg
|  |  |  | @ Cl=0.1, Cd= | 0.0080098
|  |  |  | @ Cl=0.4, Cd= | 0.005864
|  |  |  | @ Cl=0.6, Cd= | 0.006075
alpha (deg) | Cl | Cd | Cm | Cl/Cd
-18 | -0.451 | 0.18495 | -0.019 | -2.438
-17.5 | -0.473 | 0.17738 | -0.02 | -2.668
-17 | -0.495 | 0.16691 | -0.019 | -2.965
-16.5 | -0.516 | 0.15366 | -0.019 | -3.361
-16 | -0.537 | 0.14641 | -0.02 | -3.669
-15.5 | -0.557 | 0.13502 | -0.02 | -4.124
-15 | -0.575 | 0.1257 | -0.021 | -4.572
-14.5 | -0.59 | 0.12123 | -0.021 | -4.869
-14 | -0.603 | 0.11251 | -0.021 | -5.362
-13.5 | -0.613 | 0.10519 | -0.022 | -5.831
-13 | -0.62 | 0.09836 | -0.023 | -6.3
-12.5 | -0.619 | 0.09319 | -0.023 | -6.642
-12 | -0.611 | 0.08483 | -0.024 | -7.205
-11.5 | -0.598 | 0.08057 | -0.025 | -7.424
-11 | -0.582 | 0.07528 | -0.025 | -7.729
-10.5 | -0.562 | 0.07057 | -0.026 | -7.971
-10 | -0.54 | 0.06601 | -0.027 | -8.173
-9.5 | -0.514 | 0.06164 | -0.028 | -8.333
-9 | -0.485 | 0.05805 | -0.029 | -8.346
-8.5 | -0.452 | 0.0543 | -0.029 | -8.331
-8 | -0.418 | 0.05045 | -0.03 | -8.279
-7.5 | -0.381 | 0.04763 | -0.031 | -7.991
-7 | -0.341 | 0.04475 | -0.032 | -7.623
-6.5 | -0.3 | 0.04225 | -0.033 | -7.095
-6 | -0.256 | 0.04014 | -0.032 | -6.386
-5.5 | -0.212 | 0.03781 | -0.034 | -5.612
-5 | -0.206 | 0.00953 | -0.072 | -21.65
-4.5 | -0.148 | 0.00905 | -0.073 | -16.396
-4 | -0.09 | 0.00881 | -0.074 | -10.159
-3.5 | -0.03 | 0.00859 | -0.075 | -3.487
-3 | 0.03 | 0.00838 | -0.076 | 3.598
-2.5 | 0.09 | 0.008 | -0.077 | 11.313
-2 | 0.151 | 0.00806 | -0.078 | 18.733
-1.5 | 0.212 | 0.0079 | -0.079 | 26.798
-1 | 0.273 | 0.00509 | -0.08 | 53.622
-0.5 | 0.333 | 0.00579 | -0.081 | 57.614
0 | 0.392 | 0.00586 | -0.082 | 66.931
0.5 | 0.452 | 0.00589 | -0.083 | 76.725
1 | 0.512 | 0.00597 | -0.084 | 85.734
1.5 | 0.571 | 0.00604 | -0.085 | 94.544
2 | 0.629 | 0.00611 | -0.086 | 102.844
2.5 | 0.687 | 0.00619 | -0.086 | 110.934
3 | 0.744 | 0.00629 | -0.087 | 118.245
3.5 | 0.798 | 0.01259 | -0.088 | 63.386
4 | 0.853 | 0.01306 | -0.089 | 65.312
4.5 | 0.906 | 0.01354 | -0.09 | 66.926
5 | 0.958 | 0.01403 | -0.09 | 68.314
5.5 | 1.008 | 0.01463 | -0.091 | 68.906
6 | 1.056 | 0.01529 | -0.092 | 69.083
6.5 | 1.101 | 0.01594 | -0.093 | 69.061
7 | 1.142 | 0.01658 | -0.094 | 68.893
7.5 | 1.177 | 0.01736 | -0.094 | 67.797
8 | 1.208 | 0.01811 | -0.095 | 66.667
8.5 | 1.232 | 0.01876 | -0.096 | 65.667
9 | 1.251 | 0.01943 | -0.097 | 64.393
9.5 | 1.044 | 0.06018 | -0.046 | 17.34
10 | 1.05 | 0.06435 | -0.044 | 16.309
10.5 | 1.052 | 0.06918 | -0.045 | 15.209
11 | 1.049 | 0.07437 | -0.045 | 14.109
11.5 | 1.039 | 0.07908 | -0.045 | 13.14
12 | 1.02 | 0.08468 | -0.045 | 12.044
12.5 | 0.995 | 0.09207 | -0.045 | 10.811
13 | 0.966 | 0.0999 | -0.044 | 9.674
13.5 | 0.934 | 0.1059 | -0.044 | 8.822
14 | 0.899 | 0.11225 | -0.042 | 8.008

## 36. Re 750k Mach 0.10 (2)
BIGFOIL.COM POLAR EXPORT
NACA66A413
NACA66A413 |  |  |  | Cl Max: | 1.2629 | at alpha= | 14 | deg
XFOIL ncrit=9 |  |  |  | L/D Max: | 118.094 | at alpha= | 4 | deg
Re: | 750000 |  |  | Cd Min: | 0.2272 | at alpha= | 19 | deg
Mach: | 0.1 |  |  | Cl=0 at alpha= | -3.4307 | deg
|  |  |  | @ Cl=0.1, Cd= | 0.0091566
|  |  |  | @ Cl=0.4, Cd= | 0.007192
|  |  |  | @ Cl=0.6, Cd= | 0.0071451
alpha (deg) | Cl | Cd | Cm | Cl/Cd
-20 | -0.5149 | 0.21921 | -0.0178 | -2.3489
-19.5 | -0.4986 | 0.21273 | -0.0217 | -2.3438
-19 | -0.4842 | 0.20525 | -0.0263 | -2.3591
-18.5 | -0.4723 | 0.19779 | -0.0309 | -2.3879
-18 | -0.4553 | 0.19113 | -0.0336 | -2.3821
-17.5 | -0.4389 | 0.18545 | -0.0368 | -2.3667
-17 | -0.4239 | 0.17918 | -0.0403 | -2.3658
-16.5 | -0.4143 | 0.17102 | -0.0451 | -2.4225
-16 | -0.3999 | 0.16191 | -0.0519 | -2.4699
-15.5 | -0.3739 | 0.15406 | -0.0569 | -2.427
-14.5 | -0.3344 | 0.13705 | -0.072 | -2.44
-14 | -0.3233 | 0.12782 | -0.0779 | -2.5293
-13.5 | -0.3195 | 0.11828 | -0.0819 | -2.7012
-13 | -0.3011 | 0.11384 | -0.0835 | -2.6449
-12.5 | -0.2916 | 0.10736 | -0.0864 | -2.7161
-12 | -0.2927 | 0.0982 | -0.0912 | -2.9807
-11.5 | -0.2935 | 0.08905 | -0.096 | -3.2959
-11 | -0.3025 | 0.07775 | -0.1021 | -3.8907
-10.5 | -0.3407 | 0.06237 | -0.1126 | -5.4626
-10 | -0.3807 | 0.05495 | -0.113 | -6.9281
-9.5 | -0.4197 | 0.04981 | -0.107 | -8.426
-9 | -0.4567 | 0.03988 | -0.102 | -11.4519
-8.5 | -0.4365 | 0.0366 | -0.0997 | -11.9262
-8 | -0.4127 | 0.03283 | -0.0974 | -12.5708
-7.5 | -0.4023 | 0.02263 | -0.0913 | -17.7773
-7 | -0.3598 | 0.01936 | -0.0898 | -18.5847
-6.5 | -0.3113 | 0.01707 | -0.089 | -18.2367
-6 | -0.2613 | 0.01475 | -0.0884 | -17.7153
-5.5 | -0.212 | 0.01306 | -0.0878 | -16.2328
-5 | -0.1607 | 0.01222 | -0.0875 | -13.1506
-4.5 | -0.109 | 0.01151 | -0.0872 | -9.47
-4 | -0.0592 | 0.0106 | -0.0865 | -5.5849
-3.5 | -0.0075 | 0.00999 | -0.0863 | -0.75075
-3 | 0.0466 | 0.0096 | -0.0864 | 4.8542
-2.5 | 0.1008 | 0.00915 | -0.0865 | 11.0164
-2 | 0.1398 | 0.00681 | -0.0852 | 20.5286
-1.5 | 0.1931 | 0.00663 | -0.0849 | 29.1252
-1 | 0.2487 | 0.00683 | -0.0849 | 36.4129
-0.5 | 0.3053 | 0.00703 | -0.085 | 43.4282
0 | 0.3623 | 0.00714 | -0.0854 | 50.7423
0.5 | 0.4203 | 0.00722 | -0.0862 | 58.2133
1 | 0.4771 | 0.00719 | -0.0867 | 66.3561
1.5 | 0.5355 | 0.00715 | -0.0876 | 74.8951
2 | 0.5928 | 0.00716 | -0.0882 | 82.7933
2.5 | 0.6507 | 0.00704 | -0.0887 | 92.429
3 | 0.7046 | 0.00685 | -0.0884 | 102.8613
3.5 | 0.7558 | 0.00673 | -0.0874 | 112.3031
4 | 0.8054 | 0.00682 | -0.0863 | 118.0938
4.5 | 0.8088 | 0.00842 | -0.0763 | 96.057
5 | 0.7941 | 0.01042 | -0.0634 | 76.2092
5.5 | 0.7882 | 0.01273 | -0.0534 | 61.9167
6 | 0.8111 | 0.01416 | -0.0484 | 57.2811
6.5 | 0.843 | 0.01519 | -0.0448 | 55.497
7 | 0.8776 | 0.01599 | -0.0417 | 54.8843
8 | 0.9457 | 0.0186 | -0.0367 | 50.8441
8.5 | 0.98 | 0.01994 | -0.0343 | 49.1474
9 | 1.012 | 0.02148 | -0.0317 | 47.1136
9.5 | 1.0398 | 0.02352 | -0.0287 | 44.2092
10 | 1.0731 | 0.02547 | -0.0264 | 42.1319
10.5 | 1.1081 | 0.02708 | -0.0244 | 40.9195
11 | 1.1405 | 0.02877 | -0.0224 | 39.642
11.5 | 1.1704 | 0.03086 | -0.0203 | 37.9261
12 | 1.2003 | 0.03381 | -0.0182 | 35.5013
12.5 | 1.224 | 0.03628 | -0.0157 | 33.7376
13 | 1.2432 | 0.0391 | -0.0132 | 31.7954
13.5 | 1.2576 | 0.04213 | -0.0108 | 29.8505
14 | 1.2629 | 0.04673 | -0.0083 | 27.0255
14.5 | 1.2503 | 0.05375 | -0.0055 | 23.2614
15 | 1.2394 | 0.06033 | -0.0039 | 20.5437
15.5 | 1.2128 | 0.06979 | -0.0038 | 17.3778
16 | 1.1738 | 0.08226 | -0.0066 | 14.2694
16.5 | 1.1195 | 0.0997 | -0.0142 | 11.2287
17 | 1.0541 | 0.12359 | -0.0286 | 8.529
18 | 0.881 | 0.20739 | -0.0704 | 4.248
18.5 | 0.8875 | 0.21987 | -0.0776 | 4.0365
19 | 0.9005 | 0.2272 | -0.0821 | 3.9635

## 37. Re 750k Mach 0.25 (1)
BIGFOIL.COM POLAR EXPORT
NACA66A413
NACA66A413 |  |  |  | Cl Max: | 1.189 | at alpha= | 7.5 | deg
JavaFoil+Calcfoil stall+Eppler ext transition |  |  |  | L/D Max: | 118.986 | at alpha= | 3 | deg
Re: | 750000 |  |  | Cd Min: | 0.00583 | at alpha= | -1 | deg
Mach: | 0.25 |  |  | Cl=0 at alpha= | -3.25 | deg
|  |  |  | @ Cl=0.1, Cd= | 0.0080263
|  |  |  | @ Cl=0.4, Cd= | 0.0059273
|  |  |  | @ Cl=0.6, Cd= | 0.006149
alpha (deg) | Cl | Cd | Cm | Cl/Cd
-16.5 | -0.077 | 0.19077 | -0.022 | -0.402
-16 | -0.197 | 0.18372 | -0.023 | -1.073
-15.5 | -0.266 | 0.17036 | -0.023 | -1.562
-15 | -0.324 | 0.15199 | -0.023 | -2.135
-14.5 | -0.376 | 0.15199 | -0.022 | -2.477
-14 | -0.424 | 0.13849 | -0.022 | -3.058
-13.5 | -0.465 | 0.12497 | -0.022 | -3.721
-13 | -0.5 | 0.11469 | -0.022 | -4.36
-12.5 | -0.524 | 0.10395 | -0.023 | -5.039
-12 | -0.536 | 0.09263 | -0.023 | -5.781
-11.5 | -0.539 | 0.08602 | -0.024 | -6.268
-11 | -0.537 | 0.08109 | -0.025 | -6.627
-10.5 | -0.53 | 0.07453 | -0.026 | -7.112
-10 | -0.517 | 0.069 | -0.027 | -7.497
-9.5 | -0.499 | 0.06465 | -0.028 | -7.726
-9 | -0.477 | 0.0599 | -0.028 | -7.958
-8.5 | -0.449 | 0.05603 | -0.029 | -8.023
-8 | -0.418 | 0.05148 | -0.03 | -8.124
-7.5 | -0.383 | 0.04848 | -0.031 | -7.909
-7 | -0.345 | 0.04561 | -0.032 | -7.572
-6.5 | -0.305 | 0.04268 | -0.033 | -7.14
-6 | -0.262 | 0.04036 | -0.034 | -6.483
-5.5 | -0.216 | 0.03833 | -0.033 | -5.648
-5 | -0.17 | 0.03584 | -0.036 | -4.754
-4.5 | -0.152 | 0.00924 | -0.075 | -16.469
-4 | -0.092 | 0.00897 | -0.076 | -10.24
-3.5 | -0.031 | 0.00875 | -0.077 | -3.51
-3 | 0.031 | 0.00828 | -0.078 | 3.735
-2.5 | 0.093 | 0.00805 | -0.079 | 11.552
-2 | 0.155 | 0.00784 | -0.08 | 19.784
-1.5 | 0.217 | 0.00834 | -0.081 | 26.082
-1 | 0.28 | 0.00583 | -0.082 | 48.112
-0.5 | 0.343 | 0.00585 | -0.083 | 58.559
0 | 0.402 | 0.00593 | -0.084 | 67.915
0.5 | 0.464 | 0.00596 | -0.085 | 77.782
1 | 0.525 | 0.00605 | -0.086 | 86.792
1.5 | 0.586 | 0.00613 | -0.087 | 95.607
2 | 0.645 | 0.00621 | -0.088 | 103.854
2.5 | 0.704 | 0.0063 | -0.089 | 111.804
3 | 0.763 | 0.00641 | -0.09 | 118.986
3.5 | 0.818 | 0.01292 | -0.09 | 63.343
4 | 0.874 | 0.01344 | -0.091 | 65.024
4.5 | 0.928 | 0.01397 | -0.092 | 66.433
5 | 0.981 | 0.0145 | -0.093 | 67.639
5.5 | 1.03 | 0.01518 | -0.094 | 67.865
6 | 1.077 | 0.01591 | -0.094 | 67.718
6.5 | 1.121 | 0.01663 | -0.095 | 67.418
7 | 1.159 | 0.01734 | -0.096 | 66.834
7.5 | 1.189 | 0.01813 | -0.097 | 65.58
8 | 1 | 0.05052 | -0.049 | 19.785
8.5 | 1.011 | 0.05464 | -0.046 | 18.504
9 | 1.017 | 0.05838 | -0.045 | 17.424
9.5 | 1.015 | 0.06336 | -0.042 | 16.015
10 | 1.006 | 0.06749 | -0.044 | 14.908
10.5 | 0.989 | 0.07333 | -0.044 | 13.481
11 | 0.963 | 0.08039 | -0.044 | 11.975
11.5 | 0.924 | 0.08769 | -0.043 | 10.538
12 | 0.87 | 0.09368 | -0.042 | 9.287
12.5 | 0.808 | 0.10568 | -0.041 | 7.642

## 38. Re 750k Mach 0.25 (2)
BIGFOIL.COM POLAR EXPORT
NACA66A413
NACA66A413 |  |  |  | Cl Max: | 1.1881 | at alpha= | 12.5 | deg
XFOIL ncrit=9 |  |  |  | L/D Max: | 117.35 | at alpha= | 4 | deg
Re: | 750000 |  |  | Cd Min: | 0.20371 | at alpha= | 17.5 | deg
Mach: | 0.25 |  |  | Cl=0 at alpha= | -3.4415 | deg
|  |  |  | @ Cl=0.1, Cd= | 0.009349
|  |  |  | @ Cl=0.4, Cd= | 0.0073718
|  |  |  | @ Cl=0.6, Cd= | 0.0073416
alpha (deg) | Cl | Cd | Cm | Cl/Cd
-18 | -0.454 | 0.19428 | -0.0347 | -2.3368
-17.5 | -0.4368 | 0.18827 | -0.0382 | -2.3201
-17 | -0.4207 | 0.18183 | -0.0418 | -2.3137
-16.5 | -0.4053 | 0.17302 | -0.0484 | -2.3425
-16 | -0.3842 | 0.16341 | -0.0571 | -2.3511
-15.5 | -0.3555 | 0.15563 | -0.0622 | -2.2843
-15 | -0.3317 | 0.14847 | -0.0683 | -2.2341
-14.5 | -0.3221 | 0.13941 | -0.0751 | -2.3105
-14 | -0.3125 | 0.131 | -0.0796 | -2.3855
-13.5 | -0.3063 | 0.12226 | -0.0828 | -2.5053
-13 | -0.2866 | 0.11756 | -0.0844 | -2.4379
-12.5 | -0.2769 | 0.11084 | -0.0874 | -2.4982
-12 | -0.277 | 0.10163 | -0.0928 | -2.7256
-11.5 | -0.2732 | 0.09339 | -0.0969 | -2.9254
-11 | -0.275 | 0.08403 | -0.1015 | -3.2726
-10.5 | -0.3026 | 0.06954 | -0.1093 | -4.3515
-10 | -0.3395 | 0.05656 | -0.1177 | -6.0025
-9.5 | -0.3657 | 0.05061 | -0.1172 | -7.2258
-9 | -0.392 | 0.04616 | -0.1123 | -8.4922
-8.5 | -0.3948 | 0.04198 | -0.1086 | -9.4045
-8 | -0.3869 | 0.03727 | -0.1053 | -10.381
-7.5 | -0.3887 | 0.02743 | -0.0988 | -14.1706
-7 | -0.3599 | 0.02217 | -0.0956 | -16.2336
-6.5 | -0.3162 | 0.01876 | -0.0937 | -16.855
-6 | -0.2652 | 0.01704 | -0.0927 | -15.5634
-5.5 | -0.2153 | 0.01383 | -0.0919 | -15.5676
-5 | -0.1627 | 0.01271 | -0.0913 | -12.8009
-4.5 | -0.1096 | 0.01189 | -0.0908 | -9.2178
-4 | -0.0559 | 0.01127 | -0.0903 | -4.9601
-3.5 | -0.0065 | 0.0102 | -0.0893 | -0.63725
-3 | 0.0491 | 0.00978 | -0.0893 | 5.0204
-2.5 | 0.1046 | 0.00931 | -0.0893 | 11.2352
-2 | 0.1487 | 0.00759 | -0.0883 | 19.5916
-1.5 | 0.198 | 0.00674 | -0.0874 | 29.3769
-1 | 0.2556 | 0.00694 | -0.0873 | 36.83
-0.5 | 0.3141 | 0.00715 | -0.0875 | 43.9301
0 | 0.3728 | 0.00733 | -0.0878 | 50.8595
0.5 | 0.4314 | 0.00742 | -0.0885 | 58.1402
1 | 0.4907 | 0.00736 | -0.0891 | 66.6712
1.5 | 0.5516 | 0.00735 | -0.0901 | 75.0476
2 | 0.6095 | 0.00734 | -0.0904 | 83.0381
2.5 | 0.6688 | 0.00721 | -0.0908 | 92.7601
3 | 0.7251 | 0.00701 | -0.0905 | 103.4379
3.5 | 0.7773 | 0.00687 | -0.0891 | 113.1441
4 | 0.8238 | 0.00702 | -0.0868 | 117.3504
4.5 | 0.8075 | 0.00892 | -0.0727 | 90.5269
5 | 0.7872 | 0.01118 | -0.059 | 70.4114
5.5 | 0.7819 | 0.0137 | -0.0492 | 57.073
6 | 0.8123 | 0.01492 | -0.0452 | 54.4437
6.5 | 0.8451 | 0.01606 | -0.0415 | 52.6214
7 | 0.8788 | 0.01705 | -0.0379 | 51.5425
7.5 | 0.9114 | 0.01854 | -0.0348 | 49.1586
8 | 0.9457 | 0.02008 | -0.0321 | 47.0966
8.5 | 0.979 | 0.02172 | -0.0293 | 45.0737
9 | 1.0113 | 0.02355 | -0.0263 | 42.9427
9.5 | 1.0425 | 0.02611 | -0.0233 | 39.9272
10 | 1.081 | 0.02801 | -0.0211 | 38.5934
10.5 | 1.1162 | 0.03008 | -0.0188 | 37.1077
11 | 1.1456 | 0.03247 | -0.0162 | 35.2818
11.5 | 1.1701 | 0.0368 | -0.0131 | 31.7962
12 | 1.1842 | 0.04059 | -0.0096 | 29.1747
12.5 | 1.1881 | 0.04524 | -0.0062 | 26.2622
13 | 1.1847 | 0.0504 | -0.0032 | 23.506
13.5 | 1.1689 | 0.05742 | -0.0012 | 20.357
14 | 1.1287 | 0.06832 | -0.001 | 16.5208
14.5 | 1.0928 | 0.08035 | -0.0039 | 13.6005
15 | 1.0469 | 0.09635 | -0.0114 | 10.8656
15.5 | 0.88 | 0.15504 | -0.0443 | 5.676
16 | 0.8638 | 0.17282 | -0.0534 | 4.9983
16.5 | 0.8713 | 0.18164 | -0.058 | 4.7969
17 | 0.8733 | 0.19459 | -0.0646 | 4.4879
17.5 | 0.8801 | 0.20371 | -0.0693 | 4.3204

## 39. Re 750k Mach 0.50 (1)
BIGFOIL.COM POLAR EXPORT
NACA66A413
NACA66A413 |  |  |  | Cl Max: | 1.246 | at alpha= | 20 | deg
JavaFoil+Calcfoil stall+Eppler ext transition |  |  |  | L/D Max: | 120.842 | at alpha= | 3 | deg
Re: | 750000 |  |  | Cd Min: | 0.00599 | at alpha= | -0.5 | deg
Mach: | 0.5 |  |  | Cl=0 at alpha= | -3.25 | deg
|  |  |  | @ Cl=0.1, Cd= | 0.0085943
|  |  |  | @ Cl=0.4, Cd= | 0.0060345
|  |  |  | @ Cl=0.6, Cd= | 0.0064882
alpha (deg) | Cl | Cd | Cm | Cl/Cd
-20 | -0.914 | 0.20538 | -0.028 | -4.45
-19.5 | -0.887 | 0.19513 | -0.028 | -4.544
-19 | -0.86 | 0.1903 | -0.028 | -4.52
-18.5 | -0.834 | 0.1863 | -0.029 | -4.474
-18 | -0.807 | 0.17863 | -0.029 | -4.517
-17.5 | -0.78 | 0.17551 | -0.03 | -4.446
-17 | -0.751 | 0.17259 | -0.029 | -4.353
-16.5 | -0.724 | 0.16652 | -0.029 | -4.35
-16 | -0.698 | 0.16182 | -0.03 | -4.311
-15.5 | -0.671 | 0.16085 | -0.03 | -4.17
-15 | -0.644 | 0.14975 | -0.031 | -4.299
-14.5 | -0.616 | 0.14624 | -0.03 | -4.214
-14 | -0.588 | 0.14018 | -0.029 | -4.197
-13.5 | -0.561 | 0.12977 | -0.03 | -4.326
-13 | -0.534 | 0.12601 | -0.031 | -4.24
-12.5 | -0.507 | 0.12388 | -0.031 | -4.094
-12 | -0.48 | 0.11743 | -0.032 | -4.087
-11.5 | -0.453 | 0.12257 | -0.032 | -3.693
-11 | -0.425 | 0.11311 | -0.032 | -3.759
-10.5 | -0.397 | 0.10589 | -0.03 | -3.753
-10 | -0.37 | 0.09957 | -0.031 | -3.718
-9.5 | -0.343 | 0.10018 | -0.031 | -3.422
-9 | -0.315 | 0.09764 | -0.032 | -3.231
-8.5 | -0.288 | 0.08937 | -0.032 | -3.224
-8 | -0.26 | 0.08147 | -0.031 | -3.197
-7.5 | -0.233 | 0.06044 | -0.032 | -3.858
-7 | -0.206 | 0.05262 | -0.032 | -3.911
-6.5 | -0.294 | 0.0481 | -0.034 | -6.109
-6 | -0.27 | 0.04328 | -0.036 | -6.238
-5.5 | -0.231 | 0.03984 | -0.036 | -5.8
-5 | -0.185 | 0.0373 | -0.037 | -4.956
-4.5 | -0.135 | 0.03538 | -0.039 | -3.808
-4 | -0.082 | 0.03361 | -0.041 | -2.438
-3.5 | -0.034 | 0.00959 | -0.086 | -3.552
-3 | 0.034 | 0.00883 | -0.087 | 3.896
-2.5 | 0.104 | 0.00858 | -0.088 | 12.07
-2 | 0.173 | 0.00865 | -0.089 | 19.997
-1.5 | 0.243 | 0.00844 | -0.09 | 28.754
-1 | 0.313 | 0.00832 | -0.091 | 37.626
-0.5 | 0.383 | 0.00599 | -0.093 | 63.94
0 | 0.448 | 0.00616 | -0.094 | 72.68
0.5 | 0.516 | 0.00637 | -0.095 | 80.96
1 | 0.584 | 0.00646 | -0.096 | 90.429
1.5 | 0.652 | 0.00658 | -0.097 | 99.028
2 | 0.716 | 0.00668 | -0.098 | 107.132
2.5 | 0.782 | 0.00683 | -0.099 | 114.377
3 | 0.846 | 0.007 | -0.099 | 120.842
3.5 | 0.906 | 0.01464 | -0.1 | 61.917
4 | 0.965 | 0.01535 | -0.101 | 62.891
4.5 | 1.02 | 0.01613 | -0.102 | 63.261
5 | 1.069 | 0.01702 | -0.103 | 62.806
5.5 | 1.109 | 0.01805 | -0.104 | 61.469
6 | 1.137 | 0.01897 | -0.105 | 59.935
6.5 | 0.944 | 0.04526 | -0.047 | 20.849
7 | 0.903 | 0.05078 | -0.042 | 17.784
7.5 | 0.584 | 0.0728 | -0.042 | 8.022
8 | 0.611 | 0.08074 | -0.043 | 7.565
8.5 | 0.637 | 0.08512 | -0.043 | 7.489
9 | 0.665 | 0.09648 | -0.048 | 6.89
9.5 | 0.691 | 0.09909 | -0.048 | 6.976
10 | 0.718 | 0.10187 | -0.049 | 7.045
10.5 | 0.744 | 0.10788 | -0.049 | 6.897
11 | 0.771 | 0.11832 | -0.053 | 6.519
11.5 | 0.798 | 0.12192 | -0.054 | 6.545
12 | 0.824 | 0.12521 | -0.055 | 6.583
12.5 | 0.85 | 0.12875 | -0.055 | 6.604
13 | 0.877 | 0.13278 | -0.056 | 6.602
13.5 | 0.904 | 0.14176 | -0.061 | 6.38
14 | 0.93 | 0.14546 | -0.061 | 6.395
14.5 | 0.956 | 0.15009 | -0.061 | 6.37
15 | 0.983 | 0.15571 | -0.063 | 6.312
15.5 | 1.01 | 0.1588 | -0.067 | 6.362
16 | 1.036 | 0.16791 | -0.067 | 6.17
16.5 | 1.062 | 0.17073 | -0.068 | 6.22
17 | 1.09 | 0.18183 | -0.072 | 5.996
17.5 | 1.116 | 0.17968 | -0.072 | 6.21
18 | 1.141 | 0.18539 | -0.073 | 6.156
18.5 | 1.167 | 0.19403 | -0.074 | 6.015
19 | 1.195 | 0.20247 | -0.077 | 5.901
19.5 | 1.221 | 0.20275 | -0.078 | 6.022
20 | 1.246 | 0.2117 | -0.078 | 5.886

## 40. Re 750k Mach 0.50 (2)
BIGFOIL.COM POLAR EXPORT
NACA66A413
NACA66A413 |  |  |  | Cl Max: | 1.0377 | at alpha= | 9.5 | deg
XFOIL ncrit=9 |  |  |  | L/D Max: | 103.877 | at alpha= | 3 | deg
Re: | 750000 |  |  | Cd Min: | 0.20397 | at alpha= | -20 | deg
Mach: | 0.5 |  |  | Cl=0 at alpha= | -3.5397 | deg
|  |  |  | @ Cl=0.1, Cd= | 0.010421
|  |  |  | @ Cl=0.4, Cd= | 0.0081164
|  |  |  | @ Cl=0.6, Cd= | 0.0083617
alpha (deg) | Cl | Cd | Cm | Cl/Cd
-20 | -0.3953 | 0.20397 | -0.0155 | -1.938
-19.5 | -0.3811 | 0.19698 | -0.0206 | -1.9347
-19 | -0.3672 | 0.19017 | -0.026 | -1.9309
-18.5 | -0.3484 | 0.18372 | -0.0295 | -1.8964
-18 | -0.3323 | 0.17803 | -0.0336 | -1.8665
-17 | -0.3047 | 0.16547 | -0.0435 | -1.8414
-16.5 | -0.2934 | 0.15932 | -0.0489 | -1.8416
-16 | -0.2721 | 0.15331 | -0.0516 | -1.7748
-15.5 | -0.2564 | 0.14811 | -0.0556 | -1.7311
-15 | -0.2482 | 0.14237 | -0.0613 | -1.7433
-14.5 | -0.2395 | 0.13667 | -0.067 | -1.7524
-14 | -0.2198 | 0.13088 | -0.07 | -1.6794
-13.5 | -0.2049 | 0.1263 | -0.0738 | -1.6223
-13 | -0.1931 | 0.1201 | -0.0782 | -1.6078
-12.5 | -0.1904 | 0.11287 | -0.0841 | -1.6869
-12 | -0.1802 | 0.10539 | -0.0885 | -1.7098
-11.5 | -0.17 | 0.09754 | -0.0915 | -1.7429
-11 | -0.2066 | 0.09805 | -0.1063 | -2.1071
-10.5 | -0.1931 | 0.0917 | -0.1089 | -2.1058
-10 | -0.1849 | 0.08467 | -0.1122 | -2.1838
-9.5 | -0.1824 | 0.07579 | -0.1184 | -2.4066
-9 | -0.1816 | 0.06639 | -0.1245 | -2.7354
-8.5 | -0.1928 | 0.05576 | -0.1324 | -3.4577
-8 | -0.2164 | 0.04831 | -0.1346 | -4.4794
-7 | -0.266 | 0.03681 | -0.1264 | -7.2263
-6.5 | -0.2772 | 0.02928 | -0.1205 | -9.4672
-6 | -0.259 | 0.02339 | -0.1152 | -11.0731
-5.5 | -0.2224 | 0.01909 | -0.1114 | -11.6501
-5 | -0.1702 | 0.01616 | -0.1091 | -10.5322
-4.5 | -0.1108 | 0.01416 | -0.1076 | -7.8249
-4 | -0.051 | 0.01275 | -0.1061 | -4
-3.5 | 0.0044 | 0.01161 | -0.1042 | 0.37898
-3 | 0.0596 | 0.01074 | -0.1025 | 5.5493
-2.5 | 0.1204 | 0.01026 | -0.1018 | 11.7349
-2 | 0.182 | 0.00978 | -0.1013 | 18.6094
-1.5 | 0.2207 | 0.00741 | -0.0985 | 29.7841
-1 | 0.2817 | 0.0076 | -0.0976 | 37.0658
-0.5 | 0.346 | 0.00791 | -0.0972 | 43.7421
0 | 0.4114 | 0.00816 | -0.0972 | 50.4167
0.5 | 0.4803 | 0.00824 | -0.0981 | 58.2888
1 | 0.5433 | 0.00837 | -0.0982 | 64.9104
1.5 | 0.6114 | 0.00836 | -0.099 | 73.134
2 | 0.6797 | 0.00833 | -0.0996 | 81.5966
2.5 | 0.7471 | 0.00804 | -0.0994 | 92.9229
3 | 0.8092 | 0.00779 | -0.098 | 103.8768
4 | 0.844 | 0.00852 | -0.0776 | 99.061
4.5 | 0.8029 | 0.01137 | -0.0595 | 70.6157
5 | 0.7736 | 0.01484 | -0.0457 | 52.1294
5.5 | 0.7818 | 0.01747 | -0.0379 | 44.751
6 | 0.8194 | 0.01891 | -0.0337 | 43.3316
6.5 | 0.8522 | 0.0207 | -0.0289 | 41.1691
7 | 0.8839 | 0.02259 | -0.024 | 39.1279
7.5 | 0.9066 | 0.02492 | -0.018 | 36.3804
8.5 | 0.9868 | 0.03012 | -0.0109 | 32.7623
9 | 1.025 | 0.03356 | -0.007 | 30.5423
9.5 | 1.0377 | 0.03904 | -0.0025 | 26.5804
10 | 1.0345 | 0.04597 | 0.002 | 22.5038
10.5 | 1.0121 | 0.05481 | 0.0047 | 18.4656
11 | 0.9818 | 0.06513 | 0.0045 | 15.0745
11.5 | 0.9461 | 0.0777 | 0.0003 | 12.1763
12 | 0.9114 | 0.09263 | -0.0082 | 9.8391
12.5 | 0.8779 | 0.11095 | -0.0204 | 7.9126
13 | 0.8578 | 0.12909 | -0.0313 | 6.645
13.5 | 0.848 | 0.14405 | -0.0399 | 5.8868
14 | 0.8464 | 0.15749 | -0.0474 | 5.3743
14.5 | 0.8495 | 0.17031 | -0.0545 | 4.988

## 41. Re 1M Mach 0.00 (1)
BIGFOIL.COM POLAR EXPORT
NACA66A413
NACA66A413 |  |  |  | Cl Max: | 1.278 | at alpha= | 10 | deg
JavaFoil+Calcfoil stall+Eppler ext transition |  |  |  | L/D Max: | 138.132 | at alpha= | 3.5 | deg
Re: | 1000000 |  |  | Cd Min: | 0.00469 | at alpha= | 0.5 | deg
Mach: | 0 |  |  | Cl=0 at alpha= | -3.25 | deg
|  |  |  | @ Cl=0.1, Cd= | 0.0078867
|  |  |  | @ Cl=0.4, Cd= | 0.004894
|  |  |  | @ Cl=0.6, Cd= | 0.0055062
alpha (deg) | Cl | Cd | Cm | Cl/Cd
-18 | -0.497 | 0.16862 | -0.019 | -2.948
-17.5 | -0.517 | 0.16063 | -0.02 | -3.216
-17 | -0.535 | 0.15168 | -0.019 | -3.53
-16.5 | -0.554 | 0.14349 | -0.02 | -3.86
-16 | -0.571 | 0.13592 | -0.02 | -4.203
-15.5 | -0.587 | 0.1267 | -0.02 | -4.636
-15 | -0.602 | 0.11938 | -0.021 | -5.042
-14.5 | -0.614 | 0.11446 | -0.022 | -5.366
-14 | -0.624 | 0.10721 | -0.022 | -5.818
-13.5 | -0.63 | 0.10087 | -0.023 | -6.249
-13 | -0.634 | 0.09304 | -0.024 | -6.81
-12.5 | -0.63 | 0.08827 | -0.024 | -7.139
-12 | -0.62 | 0.08189 | -0.025 | -7.573
-11.5 | -0.605 | 0.07733 | -0.026 | -7.828
-11 | -0.587 | 0.07274 | -0.026 | -8.072
-10.5 | -0.566 | 0.06811 | -0.027 | -8.316
-10 | -0.542 | 0.06448 | -0.028 | -8.409
-9.5 | -0.515 | 0.06007 | -0.028 | -8.578
-9 | -0.485 | 0.05649 | -0.029 | -8.593
-8.5 | -0.453 | 0.05283 | -0.03 | -8.57
-8 | -0.418 | 0.04911 | -0.032 | -8.51
-7.5 | -0.38 | 0.04657 | -0.033 | -8.168
-7 | -0.341 | 0.04362 | -0.034 | -7.813
-6.5 | -0.299 | 0.04108 | -0.034 | -7.285
-6 | -0.256 | 0.03912 | -0.034 | -6.541
-5.5 | -0.262 | 0.00918 | -0.071 | -28.568
-5 | -0.206 | 0.00895 | -0.072 | -22.967
-4.5 | -0.148 | 0.00866 | -0.073 | -17.059
-4 | -0.089 | 0.00843 | -0.074 | -10.571
-3.5 | -0.03 | 0.00853 | -0.075 | -3.494
-3 | 0.03 | 0.00814 | -0.076 | 3.687
-2.5 | 0.09 | 0.00792 | -0.077 | 11.363
-2 | 0.15 | 0.00772 | -0.078 | 19.458
-1.5 | 0.211 | 0.0076 | -0.079 | 27.717
-1 | 0.271 | 0.00489 | -0.08 | 55.566
-0.5 | 0.332 | 0.0049 | -0.081 | 67.634
0 | 0.391 | 0.00493 | -0.082 | 79.313
0.5 | 0.451 | 0.00469 | -0.083 | 96.236
1 | 0.511 | 0.00541 | -0.084 | 94.435
1.5 | 0.57 | 0.00547 | -0.085 | 104.266
2 | 0.628 | 0.00554 | -0.085 | 113.38
2.5 | 0.686 | 0.00561 | -0.086 | 122.131
3 | 0.743 | 0.00568 | -0.087 | 130.785
3.5 | 0.799 | 0.00579 | -0.088 | 138.132
4 | 0.85 | 0.01229 | -0.088 | 69.106
4.5 | 0.903 | 0.01276 | -0.089 | 70.751
5 | 0.955 | 0.01322 | -0.09 | 72.237
5.5 | 1.005 | 0.01378 | -0.091 | 72.952
6 | 1.053 | 0.01438 | -0.092 | 73.203
6.5 | 1.098 | 0.01495 | -0.093 | 73.496
7 | 1.14 | 0.01558 | -0.093 | 73.146
7.5 | 1.176 | 0.01631 | -0.094 | 72.11
8 | 1.207 | 0.01698 | -0.095 | 71.11
8.5 | 1.233 | 0.01776 | -0.096 | 69.437
9 | 1.254 | 0.01853 | -0.096 | 67.685
9.5 | 1.269 | 0.01934 | -0.097 | 65.623
10 | 1.278 | 0.02002 | -0.098 | 63.856
10.5 | 1.061 | 0.06713 | -0.048 | 15.804
11 | 1.061 | 0.07171 | -0.048 | 14.796
11.5 | 1.055 | 0.07625 | -0.049 | 13.832
12 | 1.038 | 0.0823 | -0.047 | 12.611
12.5 | 1.018 | 0.08834 | -0.047 | 11.518
13 | 0.993 | 0.09459 | -0.045 | 10.495
13.5 | 0.965 | 0.10224 | -0.046 | 9.442
14 | 0.935 | 0.10926 | -0.046 | 8.558
14.5 | 0.902 | 0.11458 | -0.044 | 7.874
15 | 0.868 | 0.12449 | -0.045 | 6.975

## 42. Re 1M Mach 0.00 (2)
BIGFOIL.COM POLAR EXPORT
NACA66A413
NACA66A413 |  |  |  | Cl Max: | 1.354 | at alpha= | 16 | deg
XFOIL ncrit=9 |  |  |  | L/D Max: | 125.857 | at alpha= | 3.5 | deg
Re: | 1000000 |  |  | Cd Min: | 0.24081 | at alpha= | 20 | deg
Mach: | 0 |  |  | Cl=0 at alpha= | -3.4083 | deg
|  |  |  | @ Cl=0.1, Cd= | 0.0082121
|  |  |  | @ Cl=0.4, Cd= | 0.0060662
|  |  |  | @ Cl=0.6, Cd= | 0.0060737
alpha (deg) | Cl | Cd | Cm | Cl/Cd
-14.5 | -0.3397 | 0.13337 | -0.0718 | -2.547
-14 | -0.324 | 0.12804 | -0.0744 | -2.5305
-13.5 | -0.3136 | 0.12127 | -0.0776 | -2.586
-13 | -0.3129 | 0.11154 | -0.0828 | -2.8053
-12.5 | -0.3119 | 0.10219 | -0.0871 | -3.0522
-12 | -0.329 | 0.09025 | -0.0919 | -3.6454
-11.5 | -0.3316 | 0.08188 | -0.096 | -4.0498
-11 | -0.3375 | 0.07322 | -0.1006 | -4.6094
-10.5 | -0.4086 | 0.05439 | -0.112 | -7.5124
-10 | -0.4584 | 0.04717 | -0.1079 | -9.718
-9.5 | -0.4697 | 0.04316 | -0.1031 | -10.8828
-9 | -0.4654 | 0.03851 | -0.0997 | -12.0852
-8.5 | -0.4346 | 0.03655 | -0.0968 | -11.8906
-8 | -0.419 | 0.03127 | -0.0932 | -13.3994
-7.5 | -0.4185 | 0.01602 | -0.0868 | -26.1236
-7 | -0.3693 | 0.01484 | -0.0865 | -24.8854
-6.5 | -0.3186 | 0.01365 | -0.0862 | -23.3407
-6 | -0.2678 | 0.01257 | -0.0859 | -21.3047
-5.5 | -0.2166 | 0.01173 | -0.0856 | -18.4655
-5 | -0.1677 | 0.01063 | -0.085 | -15.7761
-4.5 | -0.1163 | 0.00995 | -0.0848 | -11.6884
-4 | -0.0633 | 0.00945 | -0.0848 | -6.6984
-3.5 | -0.0099 | 0.009 | -0.0848 | -1.1
-3 | 0.0441 | 0.00857 | -0.085 | 5.1459
-2.5 | 0.0991 | 0.00824 | -0.0853 | 12.0267
-2 | 0.1458 | 0.00679 | -0.0849 | 21.4728
-1.5 | 0.1943 | 0.00569 | -0.0845 | 34.1476
-1 | 0.251 | 0.00576 | -0.0849 | 43.5764
-0.5 | 0.3079 | 0.00587 | -0.0853 | 52.4532
0 | 0.365 | 0.006 | -0.0858 | 60.8333
0.5 | 0.4232 | 0.00611 | -0.0866 | 69.2635
1 | 0.4801 | 0.00607 | -0.0872 | 79.0939
1.5 | 0.5378 | 0.00605 | -0.088 | 88.8926
2 | 0.595 | 0.00608 | -0.0886 | 97.8618
2.5 | 0.6505 | 0.00601 | -0.0888 | 108.2363
3 | 0.7048 | 0.00595 | -0.0887 | 118.4538
3.5 | 0.7564 | 0.00601 | -0.0881 | 125.8569
4 | 0.7878 | 0.00687 | -0.0836 | 114.6725
4.5 | 0.7907 | 0.0088 | -0.0741 | 89.8523
5 | 0.7852 | 0.01059 | -0.0631 | 74.1454
5.5 | 0.7934 | 0.01245 | -0.0554 | 63.7269
6 | 0.8266 | 0.01338 | -0.052 | 61.7788
6.5 | 0.8652 | 0.01404 | -0.0497 | 61.6239
7 | 0.8966 | 0.01513 | -0.0462 | 59.2597
7.5 | 0.9337 | 0.01582 | -0.0437 | 59.0202
8 | 0.9653 | 0.01658 | -0.0401 | 58.2207
8.5 | 1.0031 | 0.01797 | -0.0388 | 55.8208
9 | 1.0304 | 0.0197 | -0.0354 | 52.3046
9.5 | 1.0661 | 0.02085 | -0.0334 | 51.1319
10 | 1.099 | 0.02223 | -0.0311 | 49.4377
10.5 | 1.1312 | 0.02365 | -0.029 | 47.8309
11 | 1.1534 | 0.02625 | -0.0256 | 43.939
11.5 | 1.1859 | 0.02775 | -0.0237 | 42.7351
12 | 1.2171 | 0.02926 | -0.0219 | 41.596
12.5 | 1.2462 | 0.03092 | -0.0201 | 40.304
13 | 1.2691 | 0.03331 | -0.0178 | 38.0997
13.5 | 1.2839 | 0.03688 | -0.0149 | 34.8129
14 | 1.3053 | 0.03939 | -0.013 | 33.1379
14.5 | 1.3188 | 0.04296 | -0.0108 | 30.6983
15 | 1.3357 | 0.04599 | -0.0094 | 29.0433
15.5 | 1.3454 | 0.05003 | -0.008 | 26.8919
16 | 1.354 | 0.05437 | -0.0071 | 24.9034
16.5 | 1.3278 | 0.06356 | -0.0063 | 20.8905
17 | 1.3188 | 0.0712 | -0.0072 | 18.5225
17.5 | 1.3019 | 0.08074 | -0.0096 | 16.1246
18 | 1.2925 | 0.08991 | -0.0133 | 14.3755
18.5 | 1.2536 | 0.10533 | -0.0207 | 11.9016
19 | 1.211 | 0.12336 | -0.0311 | 9.8168
19.5 | 0.9113 | 0.23443 | -0.0866 | 3.8873
20 | 0.9255 | 0.24081 | -0.0908 | 3.8433

## 43. Re 1M Mach 0.10 (1)
BIGFOIL.COM POLAR EXPORT
NACA66A413
NACA66A413 |  |  |  | Cl Max: | 1.266 | at alpha= | 9.5 | deg
JavaFoil+Calcfoil stall+Eppler ext transition |  |  |  | L/D Max: | 130.937 | at alpha= | 3 | deg
Re: | 1000000 |  |  | Cd Min: | 0.00468 | at alpha= | 0.5 | deg
Mach: | 0.1 |  |  | Cl=0 at alpha= | -3.25 | deg
|  |  |  | @ Cl=0.1, Cd= | 0.0078836
|  |  |  | @ Cl=0.4, Cd= | 0.0049097
|  |  |  | @ Cl=0.6, Cd= | 0.0055179
alpha (deg) | Cl | Cd | Cm | Cl/Cd
-18 | -0.451 | 0.17369 | -0.02 | -2.597
-17.5 | -0.473 | 0.16936 | -0.02 | -2.795
-17 | -0.495 | 0.15807 | -0.02 | -3.132
-16.5 | -0.517 | 0.14795 | -0.02 | -3.491
-16 | -0.537 | 0.13946 | -0.02 | -3.853
-15.5 | -0.557 | 0.13087 | -0.021 | -4.255
-15 | -0.575 | 0.12127 | -0.021 | -4.74
-14.5 | -0.59 | 0.11585 | -0.021 | -5.096
-14 | -0.603 | 0.10882 | -0.022 | -5.546
-13.5 | -0.614 | 0.10168 | -0.023 | -6.036
-13 | -0.62 | 0.09503 | -0.024 | -6.523
-12.5 | -0.619 | 0.09022 | -0.024 | -6.864
-12 | -0.611 | 0.08235 | -0.025 | -7.425
-11.5 | -0.599 | 0.07882 | -0.026 | -7.593
-11 | -0.582 | 0.0739 | -0.026 | -7.878
-10.5 | -0.563 | 0.06929 | -0.027 | -8.123
-10 | -0.54 | 0.06464 | -0.027 | -8.351
-9.5 | -0.514 | 0.06064 | -0.028 | -8.475
-9 | -0.485 | 0.05657 | -0.029 | -8.57
-8.5 | -0.453 | 0.05327 | -0.03 | -8.5
-8 | -0.418 | 0.0494 | -0.032 | -8.468
-7.5 | -0.381 | 0.04678 | -0.033 | -8.148
-7 | -0.342 | 0.04378 | -0.034 | -7.805
-6.5 | -0.3 | 0.04125 | -0.034 | -7.279
-6 | -0.257 | 0.03921 | -0.034 | -6.55
-5.5 | -0.263 | 0.00926 | -0.071 | -28.418
-5 | -0.206 | 0.00896 | -0.072 | -23.035
-4.5 | -0.148 | 0.00869 | -0.074 | -17.094
-4 | -0.09 | 0.00845 | -0.075 | -10.601
-3.5 | -0.03 | 0.0081 | -0.076 | -3.699
-3 | 0.03 | 0.00818 | -0.076 | 3.686
-2.5 | 0.09 | 0.0079 | -0.077 | 11.46
-2 | 0.151 | 0.0078 | -0.078 | 19.369
-1.5 | 0.212 | 0.00763 | -0.079 | 27.755
-1 | 0.273 | 0.00488 | -0.08 | 55.897
-0.5 | 0.333 | 0.0049 | -0.081 | 68.01
0 | 0.393 | 0.00494 | -0.082 | 79.63
0.5 | 0.453 | 0.00468 | -0.083 | 96.88
1 | 0.513 | 0.00544 | -0.084 | 94.352
1.5 | 0.573 | 0.00549 | -0.085 | 104.303
2 | 0.631 | 0.00555 | -0.086 | 113.677
2.5 | 0.689 | 0.00561 | -0.087 | 122.724
3 | 0.747 | 0.0057 | -0.088 | 130.937
3.5 | 0.799 | 0.01191 | -0.088 | 67.049
4 | 0.853 | 0.01237 | -0.089 | 68.979
4.5 | 0.907 | 0.01283 | -0.09 | 70.702
5 | 0.959 | 0.01329 | -0.09 | 72.164
5.5 | 1.009 | 0.01388 | -0.091 | 72.716
6 | 1.057 | 0.01447 | -0.092 | 73.037
6.5 | 1.102 | 0.01506 | -0.093 | 73.172
7 | 1.143 | 0.01569 | -0.094 | 72.851
7.5 | 1.179 | 0.01646 | -0.095 | 71.608
8 | 1.209 | 0.01716 | -0.095 | 70.427
8.5 | 1.234 | 0.01793 | -0.096 | 68.825
9 | 1.253 | 0.01873 | -0.097 | 66.888
9.5 | 1.266 | 0.01948 | -0.098 | 64.998
10 | 1.052 | 0.06257 | -0.049 | 16.816
10.5 | 1.054 | 0.06747 | -0.049 | 15.624
11 | 1.051 | 0.07291 | -0.049 | 14.419
11.5 | 1.041 | 0.07739 | -0.048 | 13.45
12 | 1.021 | 0.08243 | -0.048 | 12.388
12.5 | 0.996 | 0.08911 | -0.046 | 11.177
13 | 0.967 | 0.09693 | -0.046 | 9.977
13.5 | 0.935 | 0.10336 | -0.046 | 9.045
14 | 0.9 | 0.11173 | -0.045 | 8.052
14.5 | 0.863 | 0.11776 | -0.045 | 7.324

## 44. Re 1M Mach 0.10 (2)
BIGFOIL.COM POLAR EXPORT
NACA66A413
NACA66A413 |  |  |  | Cl Max: | 1.3314 | at alpha= | 15.5 | deg
XFOIL ncrit=9 |  |  |  | L/D Max: | 126.103 | at alpha= | 3.5 | deg
Re: | 1000000 |  |  | Cd Min: | 0.24202 | at alpha= | 20 | deg
Mach: | 0.1 |  |  | Cl=0 at alpha= | -3.4111 | deg
|  |  |  | @ Cl=0.1, Cd= | 0.0082543
|  |  |  | @ Cl=0.4, Cd= | 0.0060399
|  |  |  | @ Cl=0.6, Cd= | 0.0060977
alpha (deg) | Cl | Cd | Cm | Cl/Cd
-17 | -0.4275 | 0.17593 | -0.0424 | -2.4299
-16.5 | -0.4023 | 0.16752 | -0.0491 | -2.4015
-16 | -0.375 | 0.16025 | -0.0562 | -2.3401
-15.5 | -0.3592 | 0.15041 | -0.0642 | -2.3881
-15 | -0.3475 | 0.14205 | -0.0688 | -2.4463
-14.5 | -0.3378 | 0.13403 | -0.0719 | -2.5203
-13.5 | -0.3113 | 0.12193 | -0.0778 | -2.5531
-13 | -0.3102 | 0.1123 | -0.0829 | -2.7622
-12.5 | -0.3084 | 0.10306 | -0.0872 | -2.9924
-12 | -0.3227 | 0.09169 | -0.0918 | -3.5195
-11.5 | -0.3231 | 0.08372 | -0.0956 | -3.8593
-11 | -0.3247 | 0.07602 | -0.0995 | -4.2712
-10.5 | -0.3707 | 0.05912 | -0.1113 | -6.2703
-10 | -0.4287 | 0.04938 | -0.111 | -8.6817
-9.5 | -0.4525 | 0.04499 | -0.1054 | -10.0578
-9 | -0.5029 | 0.03089 | -0.0964 | -16.2803
-8.5 | -0.492 | 0.02454 | -0.0918 | -20.0489
-8 | -0.4583 | 0.02074 | -0.0895 | -22.0974
-7.5 | -0.4194 | 0.01659 | -0.0878 | -25.2803
-7 | -0.3707 | 0.01512 | -0.0874 | -24.5172
-6.5 | -0.3198 | 0.01385 | -0.0871 | -23.0903
-6 | -0.2687 | 0.01272 | -0.0867 | -21.1242
-5.5 | -0.2173 | 0.01183 | -0.0863 | -18.3686
-5 | -0.1673 | 0.0108 | -0.0858 | -15.4907
-4.5 | -0.1166 | 0.01 | -0.0854 | -11.66
-4 | -0.0634 | 0.0095 | -0.0853 | -6.6737
-3.5 | -0.0096 | 0.00905 | -0.0854 | -1.0608
-3 | 0.0444 | 0.00859 | -0.0855 | 5.1688
-2.5 | 0.0998 | 0.00826 | -0.0858 | 12.0823
-2 | 0.1473 | 0.0069 | -0.0854 | 21.3478
-1.5 | 0.1954 | 0.0057 | -0.085 | 34.2807
-1 | 0.2524 | 0.00578 | -0.0854 | 43.6678
-0.5 | 0.3096 | 0.00589 | -0.0858 | 52.5637
0 | 0.367 | 0.00602 | -0.0862 | 60.9635
1 | 0.4828 | 0.00609 | -0.0877 | 79.2775
1.5 | 0.5408 | 0.00608 | -0.0884 | 88.9474
2 | 0.5982 | 0.0061 | -0.0891 | 98.0656
2.5 | 0.6541 | 0.00603 | -0.0892 | 108.4743
3 | 0.7087 | 0.00597 | -0.0891 | 118.7102
3.5 | 0.7604 | 0.00603 | -0.0885 | 126.1028
4 | 0.7895 | 0.00697 | -0.0834 | 113.2712
4.5 | 0.7906 | 0.0089 | -0.0735 | 88.8315
5 | 0.7841 | 0.01071 | -0.0623 | 73.212
5.5 | 0.793 | 0.01258 | -0.0547 | 63.0366
6 | 0.827 | 0.01349 | -0.0514 | 61.3047
6.5 | 0.8656 | 0.01419 | -0.049 | 61.0007
7 | 0.8966 | 0.01533 | -0.0454 | 58.4866
7.5 | 0.934 | 0.01603 | -0.0428 | 58.2658
8 | 0.9657 | 0.01681 | -0.0392 | 57.4479
8.5 | 1.0018 | 0.01835 | -0.0376 | 54.594
9 | 1.0305 | 0.02002 | -0.0344 | 51.4735
9.5 | 1.0661 | 0.02124 | -0.0323 | 50.193
10 | 1.0988 | 0.02268 | -0.0299 | 48.448
10.5 | 1.1298 | 0.02427 | -0.0275 | 46.5513
11 | 1.1544 | 0.02676 | -0.0244 | 43.139
11.5 | 1.1862 | 0.02841 | -0.0223 | 41.7529
12 | 1.2169 | 0.02999 | -0.0204 | 40.5769
12.5 | 1.2451 | 0.03181 | -0.0185 | 39.1418
13 | 1.2592 | 0.03564 | -0.0153 | 35.3311
13.5 | 1.2813 | 0.03815 | -0.0131 | 33.5858
14 | 1.3002 | 0.04101 | -0.0111 | 31.7045
14.5 | 1.3102 | 0.04508 | -0.0088 | 29.0639
15 | 1.325 | 0.04841 | -0.0075 | 27.3704
15.5 | 1.3314 | 0.05301 | -0.0062 | 25.116
16 | 1.3233 | 0.05969 | -0.0054 | 22.1695
16.5 | 1.2883 | 0.07076 | -0.0059 | 18.2066
17 | 1.2783 | 0.07923 | -0.0082 | 16.134
17.5 | 1.2464 | 0.09232 | -0.0132 | 13.5009
18 | 1.2216 | 0.10555 | -0.0201 | 11.5737
18.5 | 1.1573 | 0.12886 | -0.0339 | 8.9811
19 | 0.9045 | 0.22433 | -0.0811 | 4.032
19.5 | 0.9137 | 0.23562 | -0.0875 | 3.8779
20 | 0.9281 | 0.24202 | -0.0917 | 3.8348

## 45. Re 1M Mach 0.25 (1)
BIGFOIL.COM POLAR EXPORT
NACA66A413
NACA66A413 |  |  |  | Cl Max: | 1.228 | at alpha= | 8.5 | deg
JavaFoil+Calcfoil stall+Eppler ext transition |  |  |  | L/D Max: | 131.625 | at alpha= | 3 | deg
Re: | 1000000 |  |  | Cd Min: | 0.00491 | at alpha= | -1 | deg
Mach: | 0.25 |  |  | Cl=0 at alpha= | -3.25 | deg
|  |  |  | @ Cl=0.1, Cd= | 0.0077679
|  |  |  | @ Cl=0.4, Cd= | 0.0053675
|  |  |  | @ Cl=0.6, Cd= | 0.0055683
alpha (deg) | Cl | Cd | Cm | Cl/Cd
-16.5 | -0.077 | 0.18338 | -0.023 | -0.418
-16 | -0.197 | 0.17231 | -0.023 | -1.144
-15.5 | -0.266 | 0.16132 | -0.023 | -1.65
-15 | -0.325 | 0.14429 | -0.023 | -2.249
-14.5 | -0.377 | 0.13086 | -0.023 | -2.878
-14 | -0.424 | 0.12147 | -0.023 | -3.488
-13.5 | -0.465 | 0.11455 | -0.023 | -4.06
-13 | -0.5 | 0.10905 | -0.023 | -4.586
-12.5 | -0.524 | 0.09996 | -0.023 | -5.242
-12 | -0.536 | 0.08949 | -0.024 | -5.986
-11.5 | -0.539 | 0.08342 | -0.024 | -6.465
-11 | -0.538 | 0.07894 | -0.026 | -6.81
-10.5 | -0.53 | 0.07227 | -0.027 | -7.338
-10 | -0.518 | 0.06791 | -0.028 | -7.621
-9.5 | -0.5 | 0.06286 | -0.029 | -7.95
-9 | -0.477 | 0.05825 | -0.029 | -8.187
-8.5 | -0.45 | 0.05458 | -0.03 | -8.239
-8 | -0.419 | 0.05046 | -0.031 | -8.295
-7.5 | -0.384 | 0.04764 | -0.033 | -8.059
-7 | -0.346 | 0.04476 | -0.034 | -7.727
-6.5 | -0.305 | 0.0418 | -0.035 | -7.302
-6 | -0.262 | 0.03947 | -0.036 | -6.64
-5.5 | -0.217 | 0.0374 | -0.036 | -5.801
-5 | -0.211 | 0.00918 | -0.074 | -23.014
-4.5 | -0.152 | 0.00882 | -0.076 | -17.254
-4 | -0.092 | 0.00838 | -0.077 | -10.965
-3.5 | -0.031 | 0.00814 | -0.078 | -3.776
-3 | 0.031 | 0.00801 | -0.079 | 3.862
-2.5 | 0.093 | 0.00776 | -0.08 | 11.973
-2 | 0.155 | 0.00783 | -0.081 | 19.815
-1.5 | 0.218 | 0.00743 | -0.081 | 29.282
-1 | 0.28 | 0.00491 | -0.082 | 57.073
-0.5 | 0.343 | 0.00494 | -0.083 | 69.354
0 | 0.403 | 0.00539 | -0.084 | 74.797
0.5 | 0.465 | 0.00544 | -0.085 | 85.53
1 | 0.527 | 0.00549 | -0.086 | 95.98
1.5 | 0.588 | 0.00555 | -0.087 | 105.983
2 | 0.647 | 0.00564 | -0.088 | 114.777
2.5 | 0.707 | 0.0057 | -0.089 | 124.014
3 | 0.766 | 0.00582 | -0.09 | 131.625
3.5 | 0.819 | 0.01225 | -0.09 | 66.868
4 | 0.875 | 0.01275 | -0.091 | 68.607
4.5 | 0.929 | 0.01325 | -0.092 | 70.114
5 | 0.982 | 0.01374 | -0.093 | 71.444
5.5 | 1.032 | 0.01439 | -0.094 | 71.683
6 | 1.079 | 0.01503 | -0.095 | 71.789
6.5 | 1.122 | 0.01575 | -0.095 | 71.27
7 | 1.16 | 0.01645 | -0.096 | 70.54
7.5 | 1.19 | 0.01723 | -0.097 | 69.111
8 | 1.213 | 0.01816 | -0.098 | 66.826
8.5 | 1.228 | 0.01889 | -0.099 | 64.995
9 | 1.019 | 0.05662 | -0.049 | 18.005
9.5 | 1.016 | 0.06208 | -0.045 | 16.361
10 | 1.007 | 0.06623 | -0.046 | 15.203
10.5 | 0.989 | 0.07108 | -0.046 | 13.917
11 | 0.963 | 0.07761 | -0.046 | 12.412
11.5 | 0.925 | 0.08536 | -0.045 | 10.832
12 | 0.871 | 0.09249 | -0.044 | 9.414
12.5 | 0.808 | 0.10251 | -0.042 | 7.881
13 | 0.738 | 0.11118 | -0.042 | 6.638
13.5 | 0.662 | 0.1225 | -0.041 | 5.402

## 46. Re 1M Mach 0.25 (2)
BIGFOIL.COM POLAR EXPORT
NACA66A413
NACA66A413 |  |  |  | Cl Max: | 1.2267 | at alpha= | 13 | deg
XFOIL ncrit=9 |  |  |  | L/D Max: | 127.236 | at alpha= | 3.5 | deg
Re: | 1000000 |  |  | Cd Min: | 0.22093 | at alpha= | -20 | deg
Mach: | 0.25 |  |  | Cl=0 at alpha= | -3.4284 | deg
|  |  |  | @ Cl=0.1, Cd= | 0.0084395
|  |  |  | @ Cl=0.4, Cd= | 0.006194
|  |  |  | @ Cl=0.6, Cd= | 0.0062328
alpha (deg) | Cl | Cd | Cm | Cl/Cd
-20 | -0.5195 | 0.22093 | -0.0192 | -2.3514
-19.5 | -0.5039 | 0.21339 | -0.0231 | -2.3614
-19 | -0.4863 | 0.20748 | -0.0268 | -2.3438
-18.5 | -0.4691 | 0.20135 | -0.0306 | -2.3298
-18 | -0.4518 | 0.19522 | -0.0344 | -2.3143
-17.5 | -0.4384 | 0.18687 | -0.0388 | -2.346
-17 | -0.413 | 0.17739 | -0.0478 | -2.3282
-16.5 | -0.3863 | 0.16907 | -0.0544 | -2.2849
-16 | -0.3617 | 0.16206 | -0.0604 | -2.2319
-15 | -0.3403 | 0.14551 | -0.0698 | -2.3387
-14.5 | -0.3288 | 0.13756 | -0.0727 | -2.3902
-14 | -0.312 | 0.13204 | -0.0755 | -2.3629
-13.5 | -0.3003 | 0.12527 | -0.0787 | -2.3972
-13 | -0.2973 | 0.11592 | -0.084 | -2.5647
-12.5 | -0.2925 | 0.10718 | -0.088 | -2.7291
-12 | -0.2959 | 0.09777 | -0.0918 | -3.0265
-11.5 | -0.2895 | 0.09079 | -0.095 | -3.1887
-11 | -0.2834 | 0.08428 | -0.098 | -3.3626
-10.5 | -0.2834 | 0.07656 | -0.1019 | -3.7017
-10 | -0.299 | 0.06554 | -0.1088 | -4.5621
-9.5 | -0.3449 | 0.0532 | -0.1159 | -6.4831
-9 | -0.3862 | 0.04678 | -0.1119 | -8.2557
-7.5 | -0.4132 | 0.02152 | -0.0947 | -19.2007
-7 | -0.3766 | 0.01703 | -0.0925 | -22.1139
-6.5 | -0.3262 | 0.01519 | -0.0917 | -21.4747
-6 | -0.2737 | 0.01371 | -0.091 | -19.9635
-5.5 | -0.2207 | 0.01245 | -0.0904 | -17.7269
-5 | -0.1668 | 0.0116 | -0.09 | -14.3793
-4.5 | -0.1178 | 0.01031 | -0.0889 | -11.4258
-4 | -0.0635 | 0.00975 | -0.0886 | -6.5128
-3.5 | -0.0078 | 0.00932 | -0.0886 | -0.83691
-3 | 0.0467 | 0.00872 | -0.0884 | 5.3555
-2.5 | 0.1037 | 0.00842 | -0.0886 | 12.3159
-2 | 0.1557 | 0.0075 | -0.0884 | 20.76
-1.5 | 0.2008 | 0.00578 | -0.0875 | 34.7405
-1 | 0.2596 | 0.00586 | -0.0879 | 44.3003
-0.5 | 0.3189 | 0.00599 | -0.0883 | 53.2387
0 | 0.3781 | 0.00615 | -0.0887 | 61.4797
0.5 | 0.4379 | 0.00627 | -0.0895 | 69.8405
1 | 0.4974 | 0.00622 | -0.0903 | 79.9678
1.5 | 0.5576 | 0.00624 | -0.091 | 89.359
2 | 0.6163 | 0.00623 | -0.0916 | 98.9246
2.5 | 0.6738 | 0.00613 | -0.0916 | 109.9184
3 | 0.7302 | 0.00613 | -0.0914 | 119.1191
3.5 | 0.7825 | 0.00615 | -0.0903 | 127.2358
4 | 0.7978 | 0.00746 | -0.0821 | 106.9437
4.5 | 0.7862 | 0.00929 | -0.0693 | 84.6286
5 | 0.7781 | 0.01146 | -0.0581 | 67.897
5.5 | 0.7921 | 0.0133 | -0.0514 | 59.5564
6 | 0.8287 | 0.0142 | -0.0482 | 58.3592
6.5 | 0.8674 | 0.01505 | -0.0454 | 57.6346
7 | 0.8992 | 0.01629 | -0.0416 | 55.1995
7.5 | 0.9357 | 0.0172 | -0.0386 | 54.4012
8 | 0.9656 | 0.01821 | -0.0343 | 53.0258
8.5 | 0.9949 | 0.02049 | -0.0315 | 48.5554
9 | 1.0307 | 0.02193 | -0.0289 | 46.9995
9.5 | 1.0648 | 0.02355 | -0.0262 | 45.2144
10 | 1.0981 | 0.02529 | -0.0235 | 43.4203
10.5 | 1.1253 | 0.028 | -0.0203 | 40.1893
11 | 1.1581 | 0.03012 | -0.0177 | 38.4495
11.5 | 1.1864 | 0.0326 | -0.015 | 36.3926
12 | 1.2113 | 0.03476 | -0.0125 | 34.8475
12.5 | 1.221 | 0.03949 | -0.0089 | 30.9192
13 | 1.2267 | 0.04444 | -0.0056 | 27.6035
13.5 | 1.2162 | 0.05121 | -0.0026 | 23.7493
14 | 1.2115 | 0.05727 | -0.0012 | 21.1542
14.5 | 1.1746 | 0.06832 | -0.0014 | 17.1926
15 | 1.1533 | 0.07835 | -0.0041 | 14.7198
15.5 | 1.1123 | 0.0934 | -0.0108 | 11.909
16 | 1.0592 | 0.11391 | -0.0231 | 9.2986
16.5 | 0.8808 | 0.17917 | -0.0582 | 4.916
17 | 0.8783 | 0.19301 | -0.0653 | 4.5505
17.5 | 0.8847 | 0.20319 | -0.0708 | 4.3541
18 | 0.8937 | 0.21219 | -0.0756 | 4.2118

## 47. Re 1M Mach 0.50 (1)
BIGFOIL.COM POLAR EXPORT
NACA66A413
NACA66A413 |  |  |  | Cl Max: | 1.246 | at alpha= | 20 | deg
JavaFoil+Calcfoil stall+Eppler ext transition |  |  |  | L/D Max: | 134.729 | at alpha= | 3 | deg
Re: | 1000000 |  |  | Cd Min: | 0.00558 | at alpha= | -0.5 | deg
Mach: | 0.5 |  |  | Cl=0 at alpha= | -3.25 | deg
|  |  |  | @ Cl=0.1, Cd= | 0.0083066
|  |  |  | @ Cl=0.4, Cd= | 0.0056083
|  |  |  | @ Cl=0.6, Cd= | 0.0058606
alpha (deg) | Cl | Cd | Cm | Cl/Cd
-20 | -0.914 | 0.19557 | -0.028 | -4.675
-19.5 | -0.887 | 0.18717 | -0.028 | -4.738
-19 | -0.86 | 0.18003 | -0.028 | -4.778
-18.5 | -0.834 | 0.17659 | -0.029 | -4.72
-18 | -0.807 | 0.16966 | -0.029 | -4.756
-17.5 | -0.781 | 0.17381 | -0.03 | -4.492
-17 | -0.751 | 0.16372 | -0.029 | -4.59
-16.5 | -0.724 | 0.15889 | -0.029 | -4.56
-16 | -0.698 | 0.15478 | -0.03 | -4.507
-15.5 | -0.671 | 0.14969 | -0.03 | -4.481
-15 | -0.644 | 0.14208 | -0.031 | -4.532
-14.5 | -0.616 | 0.13769 | -0.031 | -4.478
-14 | -0.588 | 0.13146 | -0.03 | -4.476
-13.5 | -0.561 | 0.12296 | -0.03 | -4.566
-13 | -0.534 | 0.11929 | -0.031 | -4.479
-12.5 | -0.507 | 0.11458 | -0.031 | -4.426
-12 | -0.48 | 0.11129 | -0.032 | -4.313
-11.5 | -0.453 | 0.11387 | -0.032 | -3.976
-11 | -0.425 | 0.10516 | -0.032 | -4.044
-10.5 | -0.397 | 0.10082 | -0.031 | -3.943
-10 | -0.37 | 0.0946 | -0.031 | -3.914
-9.5 | -0.343 | 0.09507 | -0.032 | -3.607
-9 | -0.316 | 0.09252 | -0.032 | -3.411
-8.5 | -0.288 | 0.085 | -0.033 | -3.39
-8 | -0.261 | 0.07699 | -0.032 | -3.385
-7.5 | -0.233 | 0.05868 | -0.032 | -3.975
-7 | -0.206 | 0.05148 | -0.033 | -3.999
-6.5 | -0.294 | 0.0472 | -0.034 | -6.229
-6 | -0.27 | 0.04226 | -0.036 | -6.391
-5.5 | -0.231 | 0.03916 | -0.037 | -5.902
-5 | -0.185 | 0.03677 | -0.037 | -5.029
-4.5 | -0.135 | 0.03421 | -0.041 | -3.945
-4 | -0.101 | 0.00897 | -0.085 | -11.303
-3.5 | -0.034 | 0.00821 | -0.086 | -4.154
-3 | 0.034 | 0.00825 | -0.087 | 4.172
-2.5 | 0.104 | 0.00831 | -0.089 | 12.461
-2 | 0.173 | 0.00809 | -0.09 | 21.405
-1.5 | 0.243 | 0.00787 | -0.091 | 30.853
-1 | 0.313 | 0.00774 | -0.092 | 40.456
-0.5 | 0.383 | 0.00558 | -0.093 | 68.645
0 | 0.449 | 0.00569 | -0.094 | 78.875
0.5 | 0.517 | 0.00578 | -0.095 | 89.561
1 | 0.586 | 0.00584 | -0.096 | 100.357
1.5 | 0.654 | 0.00594 | -0.097 | 110.178
2 | 0.719 | 0.00604 | -0.098 | 118.976
2.5 | 0.784 | 0.00616 | -0.099 | 127.379
3 | 0.849 | 0.0063 | -0.1 | 134.729
3.5 | 0.907 | 0.01389 | -0.1 | 65.313
4 | 0.966 | 0.01457 | -0.101 | 66.312
4.5 | 1.021 | 0.01529 | -0.102 | 66.78
5 | 1.07 | 0.01612 | -0.103 | 66.408
5.5 | 1.111 | 0.0171 | -0.104 | 64.957
6 | 1.138 | 0.0181 | -0.105 | 62.912
6.5 | 0.946 | 0.04408 | -0.052 | 21.461
7 | 0.903 | 0.04987 | -0.043 | 18.117
7.5 | 0.584 | 0.07096 | -0.043 | 8.233
8 | 0.611 | 0.06084 | -0.044 | 10.042
8.5 | 0.638 | 0.0714 | -0.044 | 8.93
9 | 0.665 | 0.09196 | -0.048 | 7.23
9.5 | 0.691 | 0.0946 | -0.049 | 7.309
10 | 0.718 | 0.09734 | -0.049 | 7.375
10.5 | 0.744 | 0.10112 | -0.05 | 7.359
11 | 0.772 | 0.10962 | -0.053 | 7.038
11.5 | 0.798 | 0.11249 | -0.055 | 7.095
12 | 0.824 | 0.11578 | -0.055 | 7.119
12.5 | 0.85 | 0.1193 | -0.055 | 7.128
13 | 0.877 | 0.12377 | -0.057 | 7.084
13.5 | 0.904 | 0.13083 | -0.061 | 6.913
14 | 0.93 | 0.13454 | -0.061 | 6.915
14.5 | 0.956 | 0.1419 | -0.062 | 6.738
15 | 0.983 | 0.14699 | -0.064 | 6.689
15.5 | 1.01 | 0.14915 | -0.067 | 6.775
16 | 1.036 | 0.15899 | -0.067 | 6.516
16.5 | 1.062 | 0.15939 | -0.068 | 6.664
17 | 1.091 | 0.16901 | -0.072 | 6.454
17.5 | 1.116 | 0.17232 | -0.072 | 6.476
18 | 1.141 | 0.17583 | -0.073 | 6.491
18.5 | 1.167 | 0.18331 | -0.074 | 6.368
19 | 1.196 | 0.19236 | -0.077 | 6.216
19.5 | 1.221 | 0.19281 | -0.078 | 6.333
20 | 1.246 | 0.20012 | -0.078 | 6.227

## 48. Re 1M Mach 0.50 (2)
BIGFOIL.COM POLAR EXPORT
NACA66A413
NACA66A413 |  |  |  | Cl Max: | 1.0602 | at alpha= | 9.5 | deg
XFOIL ncrit=9 |  |  |  | L/D Max: | 123.242 | at alpha= | 3.5 | deg
Re: | 1000000 |  |  | Cd Min: | 0.23845 | at alpha= | -20 | deg
Mach: | 0.5 |  |  | Cl=0 at alpha= | -3.5017 | deg
|  |  |  | @ Cl=0.1, Cd= | 0.0092835
|  |  |  | @ Cl=0.4, Cd= | 0.00669
|  |  |  | @ Cl=0.6, Cd= | 0.0069484
alpha (deg) | Cl | Cd | Cm | Cl/Cd
-20 | -0.5423 | 0.23845 | -0.0217 | -2.2743
-19.5 | -0.5206 | 0.2304 | -0.0263 | -2.2595
-19 | -0.4983 | 0.22317 | -0.0312 | -2.2328
-18 | -0.4318 | 0.20462 | -0.0492 | -2.1103
-17 | -0.3952 | 0.18839 | -0.0587 | -2.0978
-16.5 | -0.3738 | 0.18131 | -0.0617 | -2.0617
-16 | -0.354 | 0.17436 | -0.0656 | -2.0303
-15.5 | -0.3386 | 0.16605 | -0.0701 | -2.0391
-15 | -0.3239 | 0.15791 | -0.0749 | -2.0512
-14.5 | -0.3039 | 0.15038 | -0.0778 | -2.0209
-14 | -0.2848 | 0.14379 | -0.0812 | -1.9807
-13.5 | -0.2681 | 0.13632 | -0.0852 | -1.9667
-13 | -0.2612 | 0.12746 | -0.0908 | -2.0493
-12.5 | -0.2496 | 0.11892 | -0.0945 | -2.0989
-12 | -0.2301 | 0.11265 | -0.0971 | -2.0426
-11.5 | -0.2161 | 0.10581 | -0.1005 | -2.0423
-11 | -0.2043 | 0.09869 | -0.1041 | -2.0701
-10.5 | -0.1988 | 0.08981 | -0.1099 | -2.2136
-10 | -0.1923 | 0.08177 | -0.1139 | -2.3517
-9.5 | -0.1896 | 0.07315 | -0.1184 | -2.5919
-9 | -0.1905 | 0.06365 | -0.124 | -2.9929
-8 | -0.233 | 0.0458 | -0.1335 | -5.0873
-7.5 | -0.2667 | 0.03945 | -0.1305 | -6.7605
-7 | -0.2867 | 0.03379 | -0.1245 | -8.4848
-6.5 | -0.2871 | 0.02756 | -0.119 | -10.4173
-6 | -0.2656 | 0.02234 | -0.1142 | -11.889
-5 | -0.1737 | 0.01453 | -0.1079 | -11.9546
-4.5 | -0.1134 | 0.01275 | -0.1063 | -8.8941
-4 | -0.0581 | 0.01112 | -0.1044 | -5.2248
-3.5 | 0.0002 | 0.01028 | -0.1029 | 0.019455
-3 | 0.0607 | 0.00971 | -0.102 | 6.2513
-2.5 | 0.1206 | 0.00906 | -0.1012 | 13.3113
-2 | 0.1841 | 0.00871 | -0.101 | 21.1366
-1.5 | 0.2353 | 0.00721 | -0.0999 | 32.6352
-1 | 0.2906 | 0.00632 | -0.0988 | 45.981
-0.5 | 0.3565 | 0.00654 | -0.099 | 54.5107
0 | 0.4232 | 0.00677 | -0.0993 | 62.5111
0.5 | 0.4911 | 0.00685 | -0.1 | 71.6934
1 | 0.5589 | 0.00693 | -0.1008 | 80.6494
1.5 | 0.626 | 0.00696 | -0.1014 | 89.9425
2 | 0.695 | 0.00693 | -0.1021 | 100.2886
2.5 | 0.7582 | 0.00675 | -0.1012 | 112.3259
3 | 0.8189 | 0.00666 | -0.0996 | 122.958
3.5 | 0.8553 | 0.00694 | -0.0931 | 123.2421
4 | 0.8105 | 0.00897 | -0.0723 | 90.3567
4.5 | 0.7817 | 0.01189 | -0.057 | 65.7443
5 | 0.7662 | 0.01508 | -0.0454 | 50.809
5.5 | 0.798 | 0.01667 | -0.0405 | 47.8704
6 | 0.8379 | 0.01805 | -0.0365 | 46.4211
6.5 | 0.8752 | 0.01958 | -0.0322 | 44.6987
7 | 0.9043 | 0.02169 | -0.027 | 41.692
7.5 | 0.9376 | 0.02368 | -0.0224 | 39.5946
8 | 0.967 | 0.02598 | -0.0172 | 37.2209
9 | 1.0378 | 0.03201 | -0.0083 | 32.4211
9.5 | 1.0602 | 0.03704 | -0.0035 | 28.6231
10 | 1.0595 | 0.04308 | 0.0009 | 24.5938
10.5 | 1.0397 | 0.05089 | 0.0039 | 20.4303
11 | 1.0086 | 0.06122 | 0.0045 | 16.475
11.5 | 0.971 | 0.07384 | 0.0012 | 13.1501
12 | 0.9337 | 0.08872 | -0.0066 | 10.5241
12.5 | 0.9004 | 0.10603 | -0.0181 | 8.4919
13 | 0.8754 | 0.12501 | -0.0297 | 7.0026
13.5 | 0.8605 | 0.14115 | -0.0391 | 6.0964
14 | 0.8559 | 0.15523 | -0.0471 | 5.5138
14.5 | 0.858 | 0.16803 | -0.0543 | 5.1062

## 49. Re 2M Mach 0.00 (1)
BIGFOIL.COM POLAR EXPORT
NACA66A413
NACA66A413 |  |  |  | Cl Max: | 1.287 | at alpha= | 10.5 | deg
JavaFoil+Calcfoil stall+Eppler ext transition |  |  |  | L/D Max: | 185.209 | at alpha= | 3.5 | deg
Re: | 2000000 |  |  | Cd Min: | 0.00415 | at alpha= | 2 | deg
Mach: | 0 |  |  | Cl=0 at alpha= | -3.25 | deg
|  |  |  | @ Cl=0.1, Cd= | 0.0071083
|  |  |  | @ Cl=0.4, Cd= | 0.004284
|  |  |  | @ Cl=0.6, Cd= | 0.0042534
alpha (deg) | Cl | Cd | Cm | Cl/Cd
-18 | -0.498 | 0.15632 | -0.021 | -3.184
-17.5 | -0.517 | 0.15002 | -0.021 | -3.447
-17 | -0.536 | 0.13987 | -0.021 | -3.832
-16.5 | -0.555 | 0.13442 | -0.021 | -4.125
-16 | -0.572 | 0.12786 | -0.022 | -4.474
-15.5 | -0.588 | 0.11975 | -0.022 | -4.912
-15 | -0.603 | 0.11233 | -0.023 | -5.365
-14.5 | -0.615 | 0.10651 | -0.024 | -5.774
-14 | -0.625 | 0.10142 | -0.024 | -6.159
-13.5 | -0.631 | 0.09377 | -0.025 | -6.732
-13 | -0.635 | 0.08825 | -0.026 | -7.19
-12.5 | -0.631 | 0.08322 | -0.026 | -7.583
-12 | -0.621 | 0.07758 | -0.027 | -8.009
-11.5 | -0.606 | 0.07331 | -0.028 | -8.273
-11 | -0.588 | 0.06966 | -0.028 | -8.447
-10.5 | -0.568 | 0.06536 | -0.029 | -8.683
-10 | -0.543 | 0.06115 | -0.03 | -8.886
-9.5 | -0.517 | 0.05747 | -0.031 | -8.988
-9 | -0.487 | 0.05374 | -0.032 | -9.061
-8.5 | -0.455 | 0.05006 | -0.034 | -9.086
-8 | -0.517 | 0.00976 | -0.066 | -52.929
-7.5 | -0.471 | 0.00902 | -0.067 | -52.216
-7 | -0.422 | 0.00898 | -0.068 | -47.042
-6.5 | -0.371 | 0.0086 | -0.069 | -43.121
-6 | -0.318 | 0.00828 | -0.07 | -38.347
-5.5 | -0.262 | 0.00833 | -0.071 | -31.487
-5 | -0.206 | 0.00806 | -0.072 | -25.502
-4.5 | -0.148 | 0.00778 | -0.073 | -19.009
-4 | -0.089 | 0.00759 | -0.074 | -11.753
-3.5 | -0.03 | 0.00741 | -0.075 | -4.024
-3 | 0.03 | 0.00729 | -0.076 | 4.117
-2.5 | 0.09 | 0.00714 | -0.077 | 12.616
-2 | 0.15 | 0.00695 | -0.078 | 21.618
-1.5 | 0.211 | 0.00658 | -0.079 | 32.008
-1 | 0.271 | 0.00424 | -0.08 | 63.978
-0.5 | 0.332 | 0.00425 | -0.081 | 78.097
0 | 0.392 | 0.00428 | -0.082 | 91.517
0.5 | 0.452 | 0.00431 | -0.083 | 104.937
1 | 0.512 | 0.00431 | -0.084 | 118.835
1.5 | 0.572 | 0.00435 | -0.085 | 131.494
2 | 0.63 | 0.00415 | -0.086 | 151.588
2.5 | 0.688 | 0.00421 | -0.087 | 163.556
3 | 0.746 | 0.00427 | -0.088 | 174.86
3.5 | 0.803 | 0.00434 | -0.088 | 185.209
4 | 0.852 | 0.01085 | -0.089 | 78.489
4.5 | 0.905 | 0.01126 | -0.089 | 80.416
5 | 0.958 | 0.01166 | -0.09 | 82.108
5.5 | 1.008 | 0.01215 | -0.091 | 82.931
6 | 1.056 | 0.01265 | -0.092 | 83.445
6.5 | 1.101 | 0.01318 | -0.093 | 83.539
7 | 1.143 | 0.01374 | -0.094 | 83.153
7.5 | 1.179 | 0.01432 | -0.094 | 82.303
8 | 1.21 | 0.01495 | -0.095 | 80.935
8.5 | 1.237 | 0.01567 | -0.096 | 78.919
9 | 1.258 | 0.0164 | -0.097 | 76.696
9.5 | 1.274 | 0.01711 | -0.097 | 74.462
10 | 1.284 | 0.01791 | -0.098 | 71.658
10.5 | 1.287 | 0.01899 | -0.099 | 67.771
11 | 1.285 | 0.01995 | -0.099 | 64.435
11.5 | 1.274 | 0.02107 | -0.1 | 60.465
12 | 1.249 | 0.02268 | -0.1 | 55.081
12.5 | 1.023 | 0.0823 | -0.055 | 12.434
13 | 0.996 | 0.08845 | -0.052 | 11.266
13.5 | 0.968 | 0.09487 | -0.051 | 10.204
14 | 0.937 | 0.10217 | -0.051 | 9.175
14.5 | 0.904 | 0.10851 | -0.05 | 8.334
15 | 0.87 | 0.11461 | -0.049 | 7.589
15.5 | 0.834 | 0.12224 | -0.048 | 6.826

## 50. Re 2M Mach 0.00 (2)
BIGFOIL.COM POLAR EXPORT
NACA66A413
NACA66A413 |  |  |  | Cl Max: | 1.5498 | at alpha= | 19 | deg
XFOIL ncrit=9 |  |  |  | L/D Max: | 146.281 | at alpha= | 3 | deg
Re: | 2000000 |  |  | Cd Min: | 0.14801 | at alpha= | -15.5 | deg
Mach: | 0 |  |  | Cl=0 at alpha= | -3.3561 | deg
|  |  |  | @ Cl=0.1, Cd= | 0.0068013
|  |  |  | @ Cl=0.4, Cd= | 0.0043814
|  |  |  | @ Cl=0.6, Cd= | 0.0045204
alpha (deg) | Cl | Cd | Cm | Cl/Cd
-15.5 | -0.3678 | 0.14801 | -0.0616 | -2.485
-15 | -0.361 | 0.1392 | -0.0656 | -2.5934
-14.5 | -0.349 | 0.13227 | -0.0692 | -2.6385
-13.5 | -0.8622 | 0.02829 | -0.1057 | -30.4772
-13 | -0.8779 | 0.02461 | -0.0993 | -35.6725
-12.5 | -0.8743 | 0.0222 | -0.0931 | -39.3829
-12 | -0.8206 | 0.02344 | -0.0931 | -35.0085
-11.5 | -0.7919 | 0.02161 | -0.0905 | -36.6451
-11 | -0.7531 | 0.02062 | -0.089 | -36.5228
-10.5 | -0.7182 | 0.01857 | -0.0871 | -38.6753
-10 | -0.6775 | 0.01689 | -0.0858 | -40.1125
-9.5 | -0.6341 | 0.01544 | -0.0847 | -41.0687
-9 | -0.5875 | 0.01423 | -0.084 | -41.286
-8.5 | -0.5385 | 0.01334 | -0.0836 | -40.3673
-8 | -0.4961 | 0.01145 | -0.0822 | -43.3275
-7.5 | -0.4439 | 0.01093 | -0.0822 | -40.613
-7 | -0.3921 | 0.01038 | -0.0821 | -37.7746
-6.5 | -0.3401 | 0.00978 | -0.082 | -34.7751
-6 | -0.2872 | 0.00927 | -0.0821 | -30.9817
-5.5 | -0.233 | 0.00897 | -0.0823 | -25.9755
-5 | -0.1817 | 0.00818 | -0.0821 | -22.2127
-4.5 | -0.1265 | 0.00788 | -0.0825 | -16.0533
-4 | -0.071 | 0.00765 | -0.0829 | -9.281
-3.5 | -0.0162 | 0.00728 | -0.0832 | -2.2253
-3 | 0.0401 | 0.00705 | -0.0838 | 5.6879
-2.5 | 0.0964 | 0.00682 | -0.0843 | 14.1349
-2 | 0.1521 | 0.00653 | -0.0848 | 23.2925
-1.5 | 0.2021 | 0.00539 | -0.0849 | 37.4954
-1 | 0.254 | 0.00434 | -0.0852 | 58.5253
-0.5 | 0.3119 | 0.00432 | -0.086 | 72.1991
0 | 0.3699 | 0.00435 | -0.0867 | 85.0345
0.5 | 0.4275 | 0.00441 | -0.0874 | 96.9388
1 | 0.4855 | 0.00443 | -0.0882 | 109.5937
1.5 | 0.5429 | 0.00449 | -0.0889 | 120.9131
2 | 0.5996 | 0.00452 | -0.0894 | 132.6549
2.5 | 0.6561 | 0.00457 | -0.0899 | 143.5667
3 | 0.708 | 0.00484 | -0.0895 | 146.281
3.5 | 0.7309 | 0.00647 | -0.0837 | 112.9675
4.5 | 0.7702 | 0.00921 | -0.071 | 83.6265
5 | 0.7878 | 0.01039 | -0.0643 | 75.8229
5.5 | 0.8266 | 0.01095 | -0.0616 | 75.4886
6 | 0.866 | 0.01156 | -0.0592 | 74.9135
6.5 | 0.9067 | 0.01208 | -0.0571 | 75.0579
7 | 0.9431 | 0.01287 | -0.0543 | 73.2789
7.5 | 0.9836 | 0.01344 | -0.0523 | 73.1845
8.5 | 1.0587 | 0.01493 | -0.0477 | 70.9109
9 | 1.0898 | 0.016 | -0.0443 | 68.1125
10 | 1.1663 | 0.01743 | -0.0406 | 66.9134
10.5 | 1.2028 | 0.01841 | -0.0386 | 65.3341
11 | 1.2287 | 0.02013 | -0.0353 | 61.0383
11.5 | 1.2636 | 0.02123 | -0.0334 | 59.5195
12 | 1.2987 | 0.02234 | -0.0316 | 58.1334
12.5 | 1.3318 | 0.0236 | -0.0297 | 56.4322
13 | 1.3611 | 0.02514 | -0.0275 | 54.1408
13.5 | 1.3812 | 0.02745 | -0.0244 | 50.3169
14 | 1.4078 | 0.0293 | -0.0223 | 48.0478
14.5 | 1.4359 | 0.03107 | -0.0205 | 46.215
15 | 1.4633 | 0.03295 | -0.0189 | 44.4097
15.5 | 1.4839 | 0.03546 | -0.0168 | 41.8472
16 | 1.5068 | 0.03786 | -0.0152 | 39.7993
16.5 | 1.5104 | 0.04219 | -0.0127 | 35.8
17 | 1.5214 | 0.046 | -0.0111 | 33.0739
17.5 | 1.5354 | 0.04963 | -0.0101 | 30.9369
18 | 1.547 | 0.05371 | -0.0093 | 28.8028
18.5 | 1.5467 | 0.05943 | -0.0089 | 26.0256
19 | 1.5498 | 0.06505 | -0.0093 | 23.8248
19.5 | 1.5476 | 0.07176 | -0.0104 | 21.5663
20 | 1.5298 | 0.08122 | -0.0129 | 18.8353

## 51. Re 2M Mach 0.10 (1)
BIGFOIL.COM POLAR EXPORT
NACA66A413
NACA66A413 |  |  |  | Cl Max: | 1.278 | at alpha= | 10 | deg
JavaFoil+Calcfoil stall+Eppler ext transition |  |  |  | L/D Max: | 175.366 | at alpha= | 3 | deg
Re: | 2000000 |  |  | Cd Min: | 0.00417 | at alpha= | 2 | deg
Mach: | 0.1 |  |  | Cl=0 at alpha= | -3.25 | deg
|  |  |  | @ Cl=0.1, Cd= | 0.00709
|  |  |  | @ Cl=0.4, Cd= | 0.004293
|  |  |  | @ Cl=0.6, Cd= | 0.0042724
alpha (deg) | Cl | Cd | Cm | Cl/Cd
-18 | -0.452 | 0.15902 | -0.021 | -2.84
-17.5 | -0.474 | 0.15329 | -0.021 | -3.091
-17 | -0.496 | 0.14374 | -0.021 | -3.448
-16.5 | -0.517 | 0.13613 | -0.021 | -3.799
-16 | -0.538 | 0.1281 | -0.022 | -4.2
-15.5 | -0.558 | 0.12111 | -0.022 | -4.604
-15 | -0.576 | 0.11352 | -0.023 | -5.071
-14.5 | -0.591 | 0.10954 | -0.023 | -5.398
-14 | -0.604 | 0.10316 | -0.024 | -5.859
-13.5 | -0.615 | 0.09571 | -0.025 | -6.421
-13 | -0.621 | 0.08931 | -0.025 | -6.95
-12.5 | -0.62 | 0.08423 | -0.026 | -7.363
-12 | -0.612 | 0.07892 | -0.027 | -7.76
-11.5 | -0.599 | 0.07432 | -0.028 | -8.067
-11 | -0.583 | 0.06954 | -0.028 | -8.386
-10.5 | -0.564 | 0.06575 | -0.029 | -8.578
-10 | -0.541 | 0.06179 | -0.03 | -8.754
-9.5 | -0.515 | 0.05753 | -0.031 | -8.954
-9 | -0.486 | 0.05406 | -0.032 | -8.992
-8.5 | -0.454 | 0.05051 | -0.034 | -8.998
-8 | -0.517 | 0.00982 | -0.066 | -52.629
-7.5 | -0.472 | 0.00861 | -0.067 | -54.788
-7 | -0.424 | 0.00902 | -0.068 | -46.955
-6.5 | -0.372 | 0.00868 | -0.07 | -42.904
-6 | -0.319 | 0.00835 | -0.071 | -38.152
-5.5 | -0.263 | 0.00831 | -0.072 | -31.694
-5 | -0.207 | 0.00804 | -0.073 | -25.674
-4.5 | -0.149 | 0.00788 | -0.074 | -18.836
-4 | -0.09 | 0.00765 | -0.075 | -11.704
-3.5 | -0.03 | 0.00747 | -0.076 | -4.01
-3 | 0.03 | 0.00729 | -0.077 | 4.134
-2.5 | 0.091 | 0.00712 | -0.077 | 12.715
-2 | 0.151 | 0.00692 | -0.078 | 21.833
-1.5 | 0.212 | 0.0066 | -0.079 | 32.069
-1 | 0.273 | 0.00422 | -0.08 | 64.599
-0.5 | 0.333 | 0.00428 | -0.081 | 77.972
0 | 0.394 | 0.00429 | -0.082 | 91.762
0.5 | 0.454 | 0.00432 | -0.083 | 105.189
1 | 0.514 | 0.00433 | -0.084 | 118.909
1.5 | 0.575 | 0.00435 | -0.085 | 131.967
2 | 0.633 | 0.00417 | -0.086 | 151.916
2.5 | 0.692 | 0.00422 | -0.087 | 163.967
3 | 0.75 | 0.00428 | -0.088 | 175.366
3.5 | 0.801 | 0.01052 | -0.088 | 76.092
4 | 0.856 | 0.01092 | -0.089 | 78.345
4.5 | 0.91 | 0.01131 | -0.09 | 80.409
5 | 0.962 | 0.01172 | -0.091 | 82.041
5.5 | 1.012 | 0.01222 | -0.092 | 82.783
6 | 1.06 | 0.01275 | -0.092 | 83.118
6.5 | 1.105 | 0.01329 | -0.093 | 83.142
7 | 1.146 | 0.01385 | -0.094 | 82.748
7.5 | 1.182 | 0.0145 | -0.095 | 81.498
8 | 1.212 | 0.01514 | -0.096 | 80.067
8.5 | 1.237 | 0.01582 | -0.096 | 78.226
9 | 1.257 | 0.01652 | -0.097 | 76.084
9.5 | 1.27 | 0.01731 | -0.098 | 73.402
10 | 1.278 | 0.01814 | -0.099 | 70.444
10.5 | 1.278 | 0.0192 | -0.099 | 66.586
11 | 1.272 | 0.02036 | -0.1 | 62.476
11.5 | 1.257 | 0.02143 | -0.1 | 58.657
12 | 1.04 | 0.0723 | -0.065 | 14.379
12.5 | 1 | 0.0841 | -0.053 | 11.889
13 | 0.97 | 0.08982 | -0.051 | 10.796
13.5 | 0.937 | 0.09618 | -0.05 | 9.743
14 | 0.901 | 0.10319 | -0.05 | 8.736
14.5 | 0.864 | 0.11025 | -0.049 | 7.835
15 | 0.825 | 0.11854 | -0.048 | 6.959

## 52. Re 2M Mach 0.10 (2)
BIGFOIL.COM POLAR EXPORT
NACA66A413
NACA66A413 |  |  |  | Cl Max: | 1.5283 | at alpha= | 18 | deg
XFOIL ncrit=9 |  |  |  | L/D Max: | 146.461 | at alpha= | 3 | deg
Re: | 2000000 |  |  | Cd Min: | 0.17539 | at alpha= | -17.5 | deg
Mach: | 0.1 |  |  | Cl=0 at alpha= | -3.3575 | deg
|  |  |  | @ Cl=0.1, Cd= | 0.0068266
|  |  |  | @ Cl=0.4, Cd= | 0.004389
|  |  |  | @ Cl=0.6, Cd= | 0.0045284
alpha (deg) | Cl | Cd | Cm | Cl/Cd
-17.5 | -0.4214 | 0.17539 | -0.0475 | -2.4026
-16.5 | -0.39 | 0.16364 | -0.0543 | -2.3833
-16 | -0.3914 | 0.15119 | -0.0588 | -2.5888
-15.5 | -0.3672 | 0.14846 | -0.0617 | -2.4734
-15 | -0.3597 | 0.13981 | -0.0657 | -2.5728
-14.5 | -0.3462 | 0.13321 | -0.0693 | -2.5989
-14 | -0.355 | 0.12011 | -0.0748 | -2.9556
-13.5 | -0.3427 | 0.11413 | -0.0781 | -3.0027
-13 | -0.8304 | 0.02819 | -0.1063 | -29.4573
-12.5 | -0.8499 | 0.02423 | -0.0988 | -35.0764
-12 | -0.7962 | 0.02597 | -0.0981 | -30.6585
-11.5 | -0.7815 | 0.02326 | -0.0939 | -33.5985
-11 | -0.7421 | 0.02258 | -0.0923 | -32.8654
-10.5 | -0.7129 | 0.02007 | -0.0896 | -35.5207
-10 | -0.6759 | 0.01797 | -0.0878 | -37.6127
-9.5 | -0.6345 | 0.01619 | -0.0863 | -39.1909
-9 | -0.589 | 0.01471 | -0.0854 | -40.0408
-8.5 | -0.5406 | 0.01365 | -0.0848 | -39.6044
-8 | -0.4972 | 0.01176 | -0.0834 | -42.2789
-7.5 | -0.4459 | 0.01107 | -0.0832 | -40.28
-7 | -0.3937 | 0.01052 | -0.083 | -37.424
-6.5 | -0.3415 | 0.00989 | -0.0829 | -34.5298
-6 | -0.2885 | 0.00935 | -0.0828 | -30.8556
-5 | -0.1826 | 0.00822 | -0.0827 | -22.2141
-4.5 | -0.1271 | 0.00791 | -0.083 | -16.0683
-4 | -0.0713 | 0.00768 | -0.0834 | -9.2839
-3.5 | -0.0161 | 0.0073 | -0.0837 | -2.2055
-3 | 0.0404 | 0.00706 | -0.0843 | 5.7224
-2.5 | 0.0971 | 0.00684 | -0.0848 | 14.1959
-2 | 0.1532 | 0.00658 | -0.0853 | 23.2827
-1.5 | 0.2035 | 0.00543 | -0.0854 | 37.477
-1 | 0.2554 | 0.00435 | -0.0857 | 58.7126
-0.5 | 0.3136 | 0.00433 | -0.0864 | 72.4249
0 | 0.372 | 0.00436 | -0.0872 | 85.3211
0.5 | 0.4299 | 0.00442 | -0.0879 | 97.2624
1 | 0.4882 | 0.00444 | -0.0887 | 109.955
1.5 | 0.546 | 0.0045 | -0.0894 | 121.3333
2 | 0.603 | 0.00453 | -0.0899 | 133.1126
2.5 | 0.6598 | 0.00458 | -0.0904 | 144.0611
3 | 0.7118 | 0.00486 | -0.0899 | 146.4609
3.5 | 0.7336 | 0.00652 | -0.0838 | 112.5153
4 | 0.7548 | 0.00796 | -0.0777 | 94.8241
4.5 | 0.7688 | 0.00926 | -0.0701 | 83.0238
5 | 0.7875 | 0.01047 | -0.0636 | 75.2149
5.5 | 0.8267 | 0.01104 | -0.061 | 74.8822
6 | 0.8663 | 0.01166 | -0.0585 | 74.2967
6.5 | 0.9071 | 0.0122 | -0.0564 | 74.3525
7 | 0.9439 | 0.01301 | -0.0535 | 72.5519
7.5 | 0.9845 | 0.0136 | -0.0515 | 72.3897
8 | 1.0232 | 0.01432 | -0.0492 | 71.4525
8.5 | 1.0589 | 0.0152 | -0.0466 | 69.6645
9 | 1.091 | 0.01624 | -0.0433 | 67.1798
10 | 1.1675 | 0.01776 | -0.0394 | 65.7376
10.5 | 1.2033 | 0.01883 | -0.0372 | 63.9033
11 | 1.2281 | 0.02067 | -0.0337 | 59.4146
11.5 | 1.2647 | 0.02171 | -0.0319 | 58.2543
12 | 1.2992 | 0.02292 | -0.0299 | 56.6841
12.5 | 1.3324 | 0.02423 | -0.0279 | 54.9897
13 | 1.3611 | 0.0259 | -0.0256 | 52.5521
13.5 | 1.3775 | 0.0286 | -0.0221 | 48.1643
14 | 1.4084 | 0.0302 | -0.0203 | 46.6358
14.5 | 1.4345 | 0.03224 | -0.0183 | 44.4944
15 | 1.4616 | 0.03423 | -0.0166 | 42.6994
15.5 | 1.4811 | 0.03698 | -0.0145 | 40.0514
16 | 1.4902 | 0.04082 | -0.0121 | 36.5066
16.5 | 1.4999 | 0.0448 | -0.0101 | 33.4799
17 | 1.5118 | 0.04871 | -0.0088 | 31.0367
17.5 | 1.5204 | 0.05318 | -0.0078 | 28.5897
18 | 1.5283 | 0.05799 | -0.0074 | 26.3545
18.5 | 1.5223 | 0.06481 | -0.0076 | 23.4887
19 | 1.521 | 0.07152 | -0.0087 | 21.2668
19.5 | 1.5099 | 0.0801 | -0.011 | 18.8502
20 | 1.4821 | 0.09203 | -0.0156 | 16.1045

## 53. Re 2M Mach 0.25 (1)
BIGFOIL.COM POLAR EXPORT
NACA66A413
NACA66A413 |  |  |  | Cl Max: | 1.238 | at alpha= | 9 | deg
JavaFoil+Calcfoil stall+Eppler ext transition |  |  |  | L/D Max: | 189.262 | at alpha= | 3 | deg
Re: | 2000000 |  |  | Cd Min: | 0.00407 | at alpha= | 3 | deg
Mach: | 0.25 |  |  | Cl=0 at alpha= | -3.25 | deg
|  |  |  | @ Cl=0.1, Cd= | 0.0071726
|  |  |  | @ Cl=0.4, Cd= | 0.0043187
|  |  |  | @ Cl=0.6, Cd= | 0.12023
alpha (deg) | Cl | Cd | Cm | Cl/Cd
-16.5 | -0.077 | 0.14888 | -0.023 | -0.516
-16 | -0.197 | 0.15719 | -0.024 | -1.255
-15.5 | -0.266 | 0.14464 | -0.024 | -1.841
-15 | -0.325 | 0.13252 | -0.024 | -2.45
-14.5 | -0.377 | 0.1195 | -0.024 | -3.155
-14 | -0.424 | 0.11262 | -0.024 | -3.766
-13.5 | -0.466 | 0.10292 | -0.025 | -4.524
-13 | -0.501 | 0.09708 | -0.024 | -5.157
-12.5 | -0.525 | 0.0919 | -0.025 | -5.708
-12 | -0.536 | 0.08467 | -0.026 | -6.334
-11.5 | -0.54 | 0.07782 | -0.027 | -6.939
-11 | -0.538 | 0.07378 | -0.028 | -7.296
-10.5 | -0.531 | 0.06839 | -0.028 | -7.763
-10 | -0.518 | 0.06422 | -0.03 | -8.071
-9.5 | -0.501 | 0.05997 | -0.031 | -8.348
-9 | -0.478 | 0.05561 | -0.032 | -8.594
-8.5 | -0.451 | 0.05215 | -0.033 | -8.643
-8 | -0.421 | 0.04766 | -0.036 | -8.827
-7.5 | -0.387 | 0.04434 | -0.038 | -8.72
-7 | -0.428 | 0.00853 | -0.07 | -50.19
-6.5 | -0.378 | 0.00893 | -0.071 | -42.362
-6 | -0.325 | 0.00854 | -0.072 | -38.029
-5.5 | -0.269 | 0.0082 | -0.073 | -32.819
-5 | -0.211 | 0.00797 | -0.075 | -26.538
-4.5 | -0.152 | 0.008 | -0.076 | -19.035
-4 | -0.092 | 0.00782 | -0.077 | -11.748
-3.5 | -0.031 | 0.00759 | -0.078 | -4.049
-3 | 0.031 | 0.00743 | -0.079 | 4.168
-2.5 | 0.093 | 0.00722 | -0.08 | 12.878
-2 | 0.155 | 0.0068 | -0.081 | 22.827
-1.5 | 0.218 | 0.00666 | -0.082 | 32.669
-1 | 0.28 | 0.00427 | -0.083 | 65.724
-0.5 | 0.343 | 0.0043 | -0.084 | 79.667
0 | 0.404 | 0.00432 | -0.085 | 93.655
0.5 | 0.467 | 0.00435 | -0.086 | 107.178
1 | 0.528 | 0.00437 | -0.087 | 121.043
1.5 | 0.59 | 0.00415 | -0.087 | 142.302
2 | 0.65 | 0.00422 | -0.088 | 153.973
2.5 | 0.71 | 0.00426 | -0.089 | 166.51
3 | 0.77 | 0.00407 | -0.09 | 189.262
3.5 | 0.821 | 0.0108 | -0.09 | 75.994
4 | 0.877 | 0.01125 | -0.091 | 77.95
4.5 | 0.932 | 0.01168 | -0.092 | 79.727
5 | 0.984 | 0.01212 | -0.093 | 81.187
5.5 | 1.034 | 0.01269 | -0.094 | 81.484
6 | 1.081 | 0.01324 | -0.095 | 81.658
6.5 | 1.125 | 0.01384 | -0.096 | 81.321
7 | 1.163 | 0.0145 | -0.096 | 80.221
7.5 | 1.194 | 0.01518 | -0.097 | 78.615
8 | 1.217 | 0.01603 | -0.098 | 75.898
8.5 | 1.232 | 0.01688 | -0.099 | 72.993
9 | 1.238 | 0.01764 | -0.1 | 70.213
9.5 | 1.235 | 0.01856 | -0.1 | 66.557
10 | 1.222 | 0.01961 | -0.101 | 62.288
10.5 | 1.195 | 0.02081 | -0.101 | 57.438
11 | 0.967 | 0.07234 | -0.053 | 13.367
11.5 | 0.927 | 0.07965 | -0.05 | 11.633
12 | 0.872 | 0.0857 | -0.048 | 10.174
12.5 | 0.809 | 0.09369 | -0.047 | 8.636
13 | 0.739 | 0.10191 | -0.046 | 7.251
13.5 | 0.662 | 0.11136 | -0.045 | 5.949
14 | 0.581 | 0.12023 | -0.046 | 4.834

## 54. Re 2M Mach 0.25 (2)
BIGFOIL.COM POLAR EXPORT
NACA66A413
NACA66A413 |  |  |  | Cl Max: | 1.4023 | at alpha= | 14.5 | deg
XFOIL ncrit=9 |  |  |  | L/D Max: | 146.681 | at alpha= | 2.5 | deg
Re: | 2000000 |  |  | Cd Min: | 0.23552 | at alpha= | 19.5 | deg
Mach: | 0.25 |  |  | Cl=0 at alpha= | -3.3659 | deg
|  |  |  | @ Cl=0.1, Cd= | 0.0069424
|  |  |  | @ Cl=0.4, Cd= | 0.004451
|  |  |  | @ Cl=0.6, Cd= | 0.0045787
alpha (deg) | Cl | Cd | Cm | Cl/Cd
-13.5 | -0.3316 | 0.11708 | -0.0793 | -2.8323
-13 | -0.3035 | 0.11498 | -0.0815 | -2.6396
-12.5 | -0.3005 | 0.10507 | -0.0863 | -2.86
-12 | -0.2983 | 0.09625 | -0.0904 | -3.0992
-11.5 | -0.306 | 0.08715 | -0.0947 | -3.5112
-11 | -0.3314 | 0.07407 | -0.1012 | -4.4741
-10.5 | -0.4241 | 0.05028 | -0.1164 | -8.4348
-10 | -0.5012 | 0.03999 | -0.1121 | -12.5331
-9.5 | -0.5361 | 0.0328 | -0.1045 | -16.3445
-9 | -0.575 | 0.02061 | -0.0955 | -27.8991
-8.5 | -0.5436 | 0.01687 | -0.0924 | -32.2229
-8 | -0.4983 | 0.01475 | -0.0908 | -33.7831
-7.5 | -0.4552 | 0.01216 | -0.0888 | -37.4342
-7 | -0.4018 | 0.01141 | -0.0882 | -35.2147
-6.5 | -0.3483 | 0.01059 | -0.0876 | -32.8895
-6 | -0.2947 | 0.00988 | -0.087 | -29.8279
-5.5 | -0.2397 | 0.00931 | -0.0867 | -25.7465
-5 | -0.1867 | 0.00849 | -0.0862 | -21.9906
-4.5 | -0.1302 | 0.0081 | -0.0862 | -16.0741
-4 | -0.0728 | 0.00782 | -0.0864 | -9.3095
-3.5 | -0.0155 | 0.00743 | -0.0867 | -2.0861
-3 | 0.0423 | 0.00714 | -0.0871 | 5.9244
-2.5 | 0.1007 | 0.00694 | -0.0876 | 14.5101
-2 | 0.1588 | 0.00674 | -0.0881 | 23.5608
-1.5 | 0.2115 | 0.00567 | -0.0882 | 37.3016
-1 | 0.2634 | 0.00441 | -0.0883 | 59.7279
-0.5 | 0.3233 | 0.00438 | -0.089 | 73.8128
0 | 0.3835 | 0.00444 | -0.0898 | 86.3739
0.5 | 0.4434 | 0.00448 | -0.0905 | 98.9732
1 | 0.5036 | 0.00453 | -0.0913 | 111.17
1.5 | 0.5633 | 0.00456 | -0.0921 | 123.5307
2 | 0.6222 | 0.00459 | -0.0925 | 135.5556
2.5 | 0.6806 | 0.00464 | -0.0929 | 146.681
3 | 0.7316 | 0.005 | -0.0918 | 146.32
3.5 | 0.7466 | 0.00681 | -0.084 | 109.6329
4 | 0.759 | 0.00826 | -0.0757 | 91.8886
4.5 | 0.7647 | 0.00968 | -0.0662 | 78.9979
5 | 0.7865 | 0.01096 | -0.0602 | 71.7609
5.5 | 0.8273 | 0.01159 | -0.0575 | 71.3805
6 | 0.8688 | 0.01225 | -0.055 | 70.9224
6.5 | 0.91 | 0.01293 | -0.0525 | 70.379
7 | 0.9479 | 0.01381 | -0.0495 | 68.6387
7.5 | 0.9889 | 0.01456 | -0.0471 | 67.919
8 | 1.0276 | 0.01545 | -0.0443 | 66.5113
8.5 | 1.0584 | 0.0168 | -0.0405 | 63
9 | 1.0949 | 0.01781 | -0.0375 | 61.4767
10 | 1.1705 | 0.01986 | -0.0324 | 58.9376
10.5 | 1.1947 | 0.02198 | -0.0283 | 54.354
11 | 1.2308 | 0.02336 | -0.0258 | 52.6884
11.5 | 1.2638 | 0.025 | -0.0231 | 50.552
12 | 1.2996 | 0.02648 | -0.0208 | 49.0785
12.5 | 1.3168 | 0.02948 | -0.0168 | 44.6676
13 | 1.3427 | 0.03192 | -0.014 | 42.0645
13.5 | 1.361 | 0.03509 | -0.0108 | 38.786
14 | 1.3888 | 0.03754 | -0.0087 | 36.9952
14.5 | 1.4023 | 0.0414 | -0.006 | 33.872
15 | 1.3918 | 0.04789 | -0.003 | 29.0624
15.5 | 1.3874 | 0.05421 | -0.0014 | 25.5931
16 | 1.3678 | 0.06287 | -0.0011 | 21.756
16.5 | 1.3361 | 0.07418 | -0.0033 | 18.0116
17 | 1.3054 | 0.08677 | -0.0081 | 15.0444
17.5 | 1.2617 | 0.10328 | -0.0169 | 12.2163
18 | 1.2247 | 0.1204 | -0.0274 | 10.1719
18.5 | 1.1628 | 0.14464 | -0.0429 | 8.0393
19 | 0.933 | 0.22448 | -0.0857 | 4.1563
19.5 | 0.9406 | 0.23552 | -0.0915 | 3.9937

## 55. Re 2M Mach 0.50 (1)
BIGFOIL.COM POLAR EXPORT
NACA66A413
NACA66A413 |  |  |  | Cl Max: | 1.247 | at alpha= | 20 | deg
JavaFoil+Calcfoil stall+Eppler ext transition |  |  |  | L/D Max: | 165.994 | at alpha= | 3 | deg
Re: | 2000000 |  |  | Cd Min: | 0.00397 | at alpha= | -0.5 | deg
Mach: | 0.5 |  |  | Cl=0 at alpha= | -3.25 | deg
|  |  |  | @ Cl=0.1, Cd= | 0.0070443
|  |  |  | @ Cl=0.4, Cd= | 0.0041375
|  |  |  | @ Cl=0.6, Cd= | 0.0047712
alpha (deg) | Cl | Cd | Cm | Cl/Cd
-20 | -0.916 | 0.17314 | -0.029 | -5.293
-19.5 | -0.888 | 0.16863 | -0.028 | -5.264
-19 | -0.861 | 0.16351 | -0.029 | -5.264
-18.5 | -0.834 | 0.15773 | -0.029 | -5.286
-18 | -0.807 | 0.15459 | -0.029 | -5.221
-17.5 | -0.781 | 0.15361 | -0.031 | -5.087
-17 | -0.752 | 0.14673 | -0.029 | -5.126
-16.5 | -0.725 | 0.14149 | -0.029 | -5.122
-16 | -0.698 | 0.13902 | -0.03 | -5.02
-15.5 | -0.671 | 0.13378 | -0.03 | -5.016
-15 | -0.644 | 0.12646 | -0.031 | -5.093
-14.5 | -0.617 | 0.12141 | -0.031 | -5.083
-14 | -0.589 | 0.11654 | -0.03 | -5.051
-13.5 | -0.562 | 0.10998 | -0.031 | -5.107
-13 | -0.535 | 0.10659 | -0.031 | -5.015
-12.5 | -0.507 | 0.10304 | -0.032 | -4.924
-12 | -0.48 | 0.10001 | -0.032 | -4.801
-11.5 | -0.453 | 0.09898 | -0.033 | -4.576
-11 | -0.426 | 0.09244 | -0.033 | -4.604
-10.5 | -0.398 | 0.08184 | -0.032 | -4.862
-10 | -0.37 | 0.08355 | -0.032 | -4.434
-9.5 | -0.343 | 0.06454 | -0.033 | -5.318
-9 | -0.316 | 0.05977 | -0.034 | -5.285
-8.5 | -0.288 | 0.07537 | -0.034 | -3.826
-8 | -0.261 | 0.06992 | -0.033 | -3.73
-7.5 | -0.233 | 0.05436 | -0.034 | -4.294
-7 | -0.206 | 0.04824 | -0.035 | -4.272
-6.5 | -0.294 | 0.04473 | -0.036 | -6.58
-6 | -0.271 | 0.04035 | -0.039 | -6.709
-5.5 | -0.232 | 0.0369 | -0.044 | -6.299
-5 | -0.229 | 0.0088 | -0.083 | -26.032
-4.5 | -0.167 | 0.00788 | -0.084 | -21.209
-4 | -0.102 | 0.00782 | -0.085 | -12.999
-3.5 | -0.034 | 0.00754 | -0.087 | -4.528
-3 | 0.034 | 0.00728 | -0.088 | 4.733
-2.5 | 0.104 | 0.00703 | -0.089 | 14.747
-2 | 0.173 | 0.00664 | -0.09 | 26.086
-1.5 | 0.243 | 0.00646 | -0.091 | 37.59
-1 | 0.313 | 0.00631 | -0.092 | 49.644
-0.5 | 0.383 | 0.00397 | -0.093 | 96.585
0 | 0.451 | 0.00464 | -0.094 | 97.199
0.5 | 0.52 | 0.00469 | -0.095 | 110.848
1 | 0.589 | 0.00476 | -0.096 | 123.643
1.5 | 0.658 | 0.00483 | -0.097 | 136.133
2 | 0.723 | 0.00492 | -0.098 | 146.787
2.5 | 0.789 | 0.00504 | -0.1 | 156.597
3 | 0.854 | 0.00515 | -0.101 | 165.994
3.5 | 0.909 | 0.01227 | -0.101 | 74.096
4 | 0.969 | 0.01286 | -0.102 | 75.311
4.5 | 1.024 | 0.01349 | -0.103 | 75.867
5 | 1.073 | 0.01422 | -0.104 | 75.46
5.5 | 1.114 | 0.01508 | -0.104 | 73.887
6 | 1.142 | 0.01595 | -0.105 | 71.582
6.5 | 1.149 | 0.01707 | -0.106 | 67.306
7 | 0.906 | 0.04712 | -0.05 | 19.224
7.5 | 0.585 | 0.05463 | -0.047 | 10.708
8 | 0.612 | 0.05706 | -0.048 | 10.72
8.5 | 0.638 | 0.06627 | -0.047 | 9.629
9 | 0.666 | 0.05961 | -0.051 | 11.165
9.5 | 0.692 | 0.06468 | -0.051 | 10.699
10 | 0.718 | 0.07178 | -0.052 | 10.01
10.5 | 0.745 | 0.08842 | -0.051 | 8.422
11 | 0.772 | 0.09586 | -0.055 | 8.054
11.5 | 0.798 | 0.10001 | -0.056 | 7.984
12 | 0.825 | 0.1033 | -0.056 | 7.983
12.5 | 0.851 | 0.10686 | -0.057 | 7.962
13 | 0.877 | 0.11215 | -0.058 | 7.824
13.5 | 0.905 | 0.11662 | -0.061 | 7.758
14 | 0.931 | 0.12031 | -0.062 | 7.735
14.5 | 0.957 | 0.12569 | -0.063 | 7.612
15 | 0.985 | 0.13271 | -0.066 | 7.421
15.5 | 1.011 | 0.13251 | -0.067 | 7.627
16 | 1.037 | 0.14135 | -0.068 | 7.334
16.5 | 1.063 | 0.14353 | -0.07 | 7.409
17 | 1.093 | 0.15193 | -0.074 | 7.193
17.5 | 1.116 | 0.15086 | -0.073 | 7.401
18 | 1.142 | 0.15827 | -0.074 | 7.218
18.5 | 1.169 | 0.16368 | -0.075 | 7.141
19 | 1.199 | 0.16821 | -0.079 | 7.125
19.5 | 1.222 | 0.17021 | -0.078 | 7.177
20 | 1.247 | 0.17718 | -0.079 | 7.038

## 56. Re 2M Mach 0.50 (2)
BIGFOIL.COM POLAR EXPORT
NACA66A413
NACA66A413 |  |  |  | Cl Max: | 1.1122 | at alpha= | 9.5 | deg
XFOIL ncrit=9 |  |  |  | L/D Max: | 154.269 | at alpha= | 2.5 | deg
Re: | 2000000 |  |  | Cd Min: | 0.23545 | at alpha= | -20 | deg
Mach: | 0.5 |  |  | Cl=0 at alpha= | -3.411 | deg
|  |  |  | @ Cl=0.1, Cd= | 0.0074161
|  |  |  | @ Cl=0.4, Cd= | 0.0048687
|  |  |  | @ Cl=0.6, Cd= | 0.0049086
alpha (deg) | Cl | Cd | Cm | Cl/Cd
-20 | -0.5213 | 0.23545 | -0.0282 | -2.2141
-19 | -0.4832 | 0.21961 | -0.0365 | -2.2003
-18.5 | -0.4629 | 0.21277 | -0.0407 | -2.1756
-18 | -0.4428 | 0.20496 | -0.0452 | -2.1604
-17.5 | -0.425 | 0.19596 | -0.0495 | -2.1688
-17 | -0.4023 | 0.1896 | -0.054 | -2.1218
-16.5 | -0.3834 | 0.18143 | -0.0583 | -2.1132
-15.5 | -0.3477 | 0.16477 | -0.067 | -2.1102
-15 | -0.3337 | 0.15517 | -0.0718 | -2.1505
-14.5 | -0.311 | 0.14921 | -0.0758 | -2.0843
-14 | -0.2949 | 0.14136 | -0.0799 | -2.0862
-13.5 | -0.2798 | 0.13323 | -0.0842 | -2.1001
-13 | -0.2615 | 0.12629 | -0.0887 | -2.0706
-12.5 | -0.2503 | 0.11782 | -0.0931 | -2.1244
-12 | -0.238 | 0.1097 | -0.0973 | -2.1696
-11.5 | -0.2262 | 0.10245 | -0.1007 | -2.2079
-11 | -0.2186 | 0.09443 | -0.1048 | -2.3149
-10.5 | -0.2147 | 0.08601 | -0.109 | -2.4962
-10 | -0.2146 | 0.07726 | -0.1136 | -2.7776
-9.5 | -0.2211 | 0.06789 | -0.1184 | -3.2567
-9 | -0.2333 | 0.05723 | -0.1254 | -4.0765
-8.5 | -0.2589 | 0.04567 | -0.1336 | -5.6689
-8 | -0.2921 | 0.03819 | -0.1333 | -7.6486
-7.5 | -0.3233 | 0.03272 | -0.1266 | -9.8808
-7 | -0.3414 | 0.02655 | -0.1199 | -12.8588
-6.5 | -0.3292 | 0.0211 | -0.1145 | -15.6019
-6 | -0.2953 | 0.01685 | -0.1102 | -17.5252
-5.5 | -0.2487 | 0.01294 | -0.1069 | -19.2195
-5 | -0.1914 | 0.01083 | -0.1047 | -17.6731
-4.5 | -0.1343 | 0.00947 | -0.1026 | -14.1816
-4 | -0.0744 | 0.00866 | -0.1012 | -8.5912
-3.5 | -0.0113 | 0.00817 | -0.1004 | -1.3831
-3 | 0.0522 | 0.00765 | -0.1 | 6.8235
-2.5 | 0.1176 | 0.00733 | -0.1 | 16.0437
-2 | 0.1835 | 0.00707 | -0.1003 | 25.9547
-1.5 | 0.2485 | 0.00677 | -0.1006 | 36.7061
-1 | 0.3017 | 0.00521 | -0.1 | 57.9079
0 | 0.4342 | 0.00475 | -0.1013 | 91.4105
0.5 | 0.5024 | 0.00481 | -0.102 | 104.4491
1 | 0.5706 | 0.0049 | -0.1028 | 116.449
1.5 | 0.639 | 0.00492 | -0.1036 | 129.878
2 | 0.7055 | 0.00493 | -0.1037 | 143.1034
2.5 | 0.7698 | 0.00499 | -0.1033 | 154.2685
3 | 0.8018 | 0.00581 | -0.0964 | 138.0034
3.5 | 0.7774 | 0.00758 | -0.0792 | 102.5594
4 | 0.7597 | 0.0099 | -0.065 | 76.7374
4.5 | 0.7597 | 0.01222 | -0.0547 | 62.1686
5 | 0.7907 | 0.01369 | -0.0493 | 57.7575
5.5 | 0.8355 | 0.01471 | -0.0458 | 56.7981
6 | 0.8811 | 0.01572 | -0.0424 | 56.0496
6.5 | 0.9219 | 0.01706 | -0.0382 | 54.0387
7 | 0.9615 | 0.01854 | -0.0339 | 51.8608
7.5 | 0.9985 | 0.02026 | -0.0292 | 49.2843
8 | 1.0312 | 0.02238 | -0.0242 | 46.0769
8.5 | 1.0568 | 0.02513 | -0.0185 | 42.0533
9 | 1.0852 | 0.02824 | -0.013 | 38.4278
9.5 | 1.1122 | 0.03204 | -0.0078 | 34.7129
10 | 1.1114 | 0.03734 | -0.0009 | 29.7643
10.5 | 1.0888 | 0.04642 | 0.003 | 23.4554
11 | 1.0558 | 0.05629 | 0.0049 | 18.7564
11.5 | 1.0198 | 0.06768 | 0.0033 | 15.068
12 | 0.9889 | 0.08029 | -0.0021 | 12.3166
12.5 | 0.952 | 0.09643 | -0.0121 | 9.8724
13 | 0.9209 | 0.11509 | -0.0247 | 8.0016
13.5 | 0.9017 | 0.13237 | -0.0352 | 6.812
14 | 0.898 | 0.14528 | -0.0429 | 6.1812
14.5 | 0.8927 | 0.15901 | -0.0512 | 5.6141

## 57. Re 3M Mach 0.00 (1)
BIGFOIL.COM POLAR EXPORT
NACA66A413
NACA66A413 |  |  |  | Cl Max: | 1.29 | at alpha= | 10.5 | deg
JavaFoil+Calcfoil stall+Eppler ext transition |  |  |  | L/D Max: | 204.395 | at alpha= | 3.5 | deg
Re: | 3000000 |  |  | Cd Min: | 0.0039 | at alpha= | 0 | deg
Mach: | 0 |  |  | Cl=0 at alpha= | -3.25 | deg
|  |  |  | @ Cl=0.1, Cd= | 0.0065533
|  |  |  | @ Cl=0.4, Cd= | 0.0039013
|  |  |  | @ Cl=0.6, Cd= | 0.0040186
alpha (deg) | Cl | Cd | Cm | Cl/Cd
-18 | -0.498 | 0.14878 | -0.021 | -3.347
-17.5 | -0.517 | 0.14386 | -0.022 | -3.597
-17 | -0.536 | 0.13502 | -0.022 | -3.973
-16.5 | -0.555 | 0.12844 | -0.022 | -4.321
-16 | -0.572 | 0.12167 | -0.023 | -4.705
-15.5 | -0.589 | 0.11488 | -0.023 | -5.124
-15 | -0.603 | 0.10801 | -0.024 | -5.586
-14.5 | -0.615 | 0.10287 | -0.024 | -5.983
-14 | -0.625 | 0.0971 | -0.025 | -6.438
-13.5 | -0.632 | 0.09149 | -0.026 | -6.908
-13 | -0.635 | 0.08505 | -0.027 | -7.472
-12.5 | -0.632 | 0.08088 | -0.027 | -7.813
-12 | -0.622 | 0.0755 | -0.029 | -8.24
-11.5 | -0.607 | 0.07181 | -0.029 | -8.454
-11 | -0.589 | 0.0672 | -0.03 | -8.769
-10.5 | -0.569 | 0.06338 | -0.031 | -8.971
-10 | -0.545 | 0.05915 | -0.032 | -9.214
-9.5 | -0.52 | 0.05422 | -0.035 | -9.591
-9 | -0.598 | 0.00998 | -0.064 | -59.893
-8.5 | -0.56 | 0.00955 | -0.065 | -58.621
-8 | -0.518 | 0.00864 | -0.066 | -59.976
-7.5 | -0.472 | 0.00873 | -0.067 | -54.057
-7 | -0.423 | 0.00861 | -0.068 | -49.112
-6.5 | -0.371 | 0.00826 | -0.069 | -44.916
-6 | -0.318 | 0.00795 | -0.07 | -39.945
-5.5 | -0.262 | 0.00771 | -0.071 | -34.02
-5 | -0.206 | 0.00746 | -0.072 | -27.548
-4.5 | -0.148 | 0.00728 | -0.073 | -20.295
-4 | -0.089 | 0.00708 | -0.074 | -12.596
-3.5 | -0.03 | 0.0069 | -0.075 | -4.318
-3 | 0.03 | 0.00674 | -0.076 | 4.451
-2.5 | 0.09 | 0.00657 | -0.077 | 13.699
-2 | 0.15 | 0.00647 | -0.078 | 23.24
-1.5 | 0.211 | 0.00633 | -0.079 | 33.277
-1 | 0.271 | 0.00406 | -0.08 | 66.873
-0.5 | 0.332 | 0.00412 | -0.081 | 80.593
0 | 0.392 | 0.0039 | -0.082 | 100.601
0.5 | 0.452 | 0.00391 | -0.083 | 115.542
1 | 0.512 | 0.00394 | -0.084 | 130.076
1.5 | 0.572 | 0.00398 | -0.085 | 143.795
2 | 0.63 | 0.00406 | -0.086 | 155.343
2.5 | 0.689 | 0.00408 | -0.087 | 168.856
3 | 0.747 | 0.00413 | -0.088 | 180.842
3.5 | 0.804 | 0.00393 | -0.089 | 204.395
4 | 0.853 | 0.01012 | -0.089 | 84.337
4.5 | 0.907 | 0.01049 | -0.09 | 86.437
5 | 0.959 | 0.01085 | -0.09 | 88.428
5.5 | 1.009 | 0.0113 | -0.091 | 89.302
6 | 1.057 | 0.01179 | -0.092 | 89.649
6.5 | 1.103 | 0.0123 | -0.093 | 89.709
7 | 1.145 | 0.01278 | -0.094 | 89.547
7.5 | 1.181 | 0.01335 | -0.095 | 88.459
8 | 1.212 | 0.01395 | -0.095 | 86.872
8.5 | 1.239 | 0.01461 | -0.096 | 84.789
9 | 1.26 | 0.01522 | -0.097 | 82.796
9.5 | 1.276 | 0.01588 | -0.098 | 80.334
10 | 1.286 | 0.01663 | -0.098 | 77.325
10.5 | 1.29 | 0.01754 | -0.099 | 73.569
11 | 1.288 | 0.0185 | -0.1 | 69.654
11.5 | 1.278 | 0.01955 | -0.1 | 65.367
12 | 1.256 | 0.02073 | -0.101 | 60.575
12.5 | 1.225 | 0.02254 | -0.101 | 54.339
13 | 1.011 | 0.0798 | -0.065 | 12.674
13.5 | 0.973 | 0.09014 | -0.058 | 10.799
14 | 0.94 | 0.09699 | -0.055 | 9.693
14.5 | 0.906 | 0.10416 | -0.053 | 8.7
15 | 0.871 | 0.11196 | -0.052 | 7.783
15.5 | 0.836 | 0.11793 | -0.052 | 7.089

## 58. Re 3M Mach 0.00 (2)
BIGFOIL.COM POLAR EXPORT
NACA66A413
NACA66A413 |  |  |  | Cl Max: | 1.633 | at alpha= | 19.5 | deg
XFOIL ncrit=9 |  |  |  | L/D Max: | 156.73 | at alpha= | 2.5 | deg
Re: | 3000000 |  |  | Cd Min: | 0.06732 | at alpha= | 20 | deg
Mach: | 0 |  |  | Cl=0 at alpha= | -3.3407 | deg
|  |  |  | @ Cl=0.1, Cd= | 0.006215
|  |  |  | @ Cl=0.4, Cd= | 0.00381
|  |  |  | @ Cl=0.6, Cd= | 0.0039466
alpha (deg) | Cl | Cd | Cm | Cl/Cd
-18.5 | -1.0823 | 0.05224 | -0.102 | -20.7178
-18 | -1.1024 | 0.04131 | -0.1114 | -26.686
-17.5 | -1.1057 | 0.03682 | -0.1115 | -30.0299
-17 | -1.1089 | 0.03272 | -0.1106 | -33.8906
-16.5 | -1.101 | 0.02982 | -0.1091 | -36.9215
-16 | -1.0979 | 0.02685 | -0.1065 | -40.8901
-15.5 | -1.0669 | 0.02586 | -0.1053 | -41.2568
-15 | -1.0608 | 0.02339 | -0.1017 | -45.3527
-14.5 | -1.0301 | 0.02258 | -0.0997 | -45.62
-14 | -1.0149 | 0.0209 | -0.0955 | -48.5598
-13.5 | -0.9938 | 0.01982 | -0.0912 | -50.1413
-13 | -0.9605 | 0.01885 | -0.0888 | -50.9549
-12.5 | -0.9206 | 0.01808 | -0.0873 | -50.9181
-12 | -0.8718 | 0.01808 | -0.0869 | -48.219
-11.5 | -0.8334 | 0.0167 | -0.0853 | -49.9042
-11 | -0.8043 | 0.01404 | -0.0824 | -57.2863
-10.5 | -0.7597 | 0.013 | -0.0814 | -58.4385
-10 | -0.7112 | 0.01225 | -0.081 | -58.0571
-9.5 | -0.6618 | 0.0116 | -0.0806 | -57.0517
-9 | -0.6113 | 0.01098 | -0.0804 | -55.674
-8.5 | -0.5599 | 0.01042 | -0.0802 | -53.7332
-8 | -0.5075 | 0.00997 | -0.0803 | -50.9027
-7.5 | -0.4532 | 0.00967 | -0.0806 | -46.8666
-6.5 | -0.3508 | 0.00828 | -0.0801 | -42.3671
-6 | -0.2963 | 0.00795 | -0.0804 | -37.2704
-5.5 | -0.2413 | 0.00769 | -0.0808 | -31.3784
-5 | -0.1853 | 0.00744 | -0.0814 | -24.9059
-4.5 | -0.1305 | 0.00704 | -0.0817 | -18.5369
-4 | -0.0745 | 0.00682 | -0.0822 | -10.9238
-3.5 | -0.018 | 0.00665 | -0.0828 | -2.7068
-3 | 0.0385 | 0.00639 | -0.0834 | 6.025
-2.5 | 0.0955 | 0.00623 | -0.0841 | 15.3291
-2 | 0.1523 | 0.00604 | -0.0848 | 25.2152
-0.5 | 0.3135 | 0.00378 | -0.0862 | 82.9365
0 | 0.3712 | 0.00381 | -0.0869 | 97.4278
0.5 | 0.4296 | 0.00381 | -0.0878 | 112.7559
1 | 0.4878 | 0.00386 | -0.0887 | 126.3731
1.5 | 0.5456 | 0.00388 | -0.0894 | 140.6186
2 | 0.6028 | 0.00395 | -0.0901 | 152.6076
2.5 | 0.6567 | 0.00419 | -0.0901 | 156.7303
3.5 | 0.7174 | 0.00693 | -0.0815 | 103.5209
4 | 0.7468 | 0.00806 | -0.077 | 92.6551
4.5 | 0.7741 | 0.00907 | -0.072 | 85.3473
5 | 0.8074 | 0.00965 | -0.0681 | 83.6684
5.5 | 0.8473 | 0.01011 | -0.0655 | 83.8081
6 | 0.8884 | 0.01058 | -0.0633 | 83.9698
6.5 | 0.9282 | 0.01112 | -0.0609 | 83.4712
7 | 0.9695 | 0.01161 | -0.0589 | 83.5056
7.5 | 1.009 | 0.01221 | -0.0567 | 82.6372
8 | 1.0459 | 0.01295 | -0.0541 | 80.7645
9 | 1.1253 | 0.0142 | -0.0501 | 79.2465
9.5 | 1.1628 | 0.01495 | -0.0479 | 77.7793
10 | 1.1943 | 0.01595 | -0.0448 | 74.8777
10.5 | 1.2332 | 0.01647 | -0.043 | 74.8755
11 | 1.2695 | 0.01742 | -0.0409 | 72.876
11.5 | 1.3047 | 0.01842 | -0.0389 | 70.8306
12 | 1.3395 | 0.01948 | -0.0369 | 68.7628
12.5 | 1.3667 | 0.02106 | -0.0339 | 64.8955
13 | 1.3983 | 0.02237 | -0.0317 | 62.5078
13.5 | 1.431 | 0.02361 | -0.0299 | 60.6099
14 | 1.4612 | 0.02505 | -0.0278 | 58.3313
14.5 | 1.4895 | 0.02667 | -0.0257 | 55.8493
15 | 1.5126 | 0.02874 | -0.0233 | 52.6305
15.5 | 1.5337 | 0.03105 | -0.0209 | 49.3945
16 | 1.5585 | 0.03309 | -0.0191 | 47.0988
16.5 | 1.5793 | 0.03555 | -0.0171 | 44.4248
17 | 1.5975 | 0.03835 | -0.0153 | 41.6558
17.5 | 1.6124 | 0.04152 | -0.0136 | 38.8343
18 | 1.6235 | 0.04524 | -0.012 | 35.8864
18.5 | 1.6292 | 0.0497 | -0.0106 | 32.7807
19 | 1.6276 | 0.05525 | -0.0097 | 29.4588
19.5 | 1.633 | 0.06031 | -0.0095 | 27.0768
20 | 1.6254 | 0.06732 | -0.0101 | 24.1444

## 59. Re 3M Mach 0.10 (1)
BIGFOIL.COM POLAR EXPORT
NACA66A413
NACA66A413 |  |  |  | Cl Max: | 1.281 | at alpha= | 10.5 | deg
JavaFoil+Calcfoil stall+Eppler ext transition |  |  |  | L/D Max: | 192.983 | at alpha= | 3 | deg
Re: | 3000000 |  |  | Cd Min: | 0.00389 | at alpha= | 3 | deg
Mach: | 0.1 |  |  | Cl=0 at alpha= | -3.25 | deg
|  |  |  | @ Cl=0.1, Cd= | 0.006576
|  |  |  | @ Cl=0.4, Cd= | 0.003901
|  |  |  | @ Cl=0.6, Cd= | 0.0040172
alpha (deg) | Cl | Cd | Cm | Cl/Cd
-18 | -0.452 | 0.15204 | -0.021 | -2.971
-17.5 | -0.474 | 0.14701 | -0.022 | -3.224
-17 | -0.496 | 0.1365 | -0.022 | -3.634
-16.5 | -0.518 | 0.12985 | -0.022 | -3.986
-16 | -0.538 | 0.12396 | -0.023 | -4.343
-15.5 | -0.558 | 0.11608 | -0.023 | -4.807
-15 | -0.576 | 0.10909 | -0.024 | -5.28
-14.5 | -0.592 | 0.10349 | -0.024 | -5.717
-14 | -0.605 | 0.09758 | -0.025 | -6.198
-13.5 | -0.615 | 0.09277 | -0.026 | -6.631
-13 | -0.621 | 0.08725 | -0.027 | -7.123
-12.5 | -0.621 | 0.08198 | -0.027 | -7.573
-12 | -0.613 | 0.07681 | -0.028 | -7.983
-11.5 | -0.6 | 0.07292 | -0.029 | -8.231
-11 | -0.584 | 0.0684 | -0.029 | -8.538
-10.5 | -0.565 | 0.06415 | -0.03 | -8.801
-10 | -0.542 | 0.05978 | -0.032 | -9.07
-9.5 | -0.517 | 0.05535 | -0.034 | -9.345
-9 | -0.594 | 0.01025 | -0.064 | -57.932
-8.5 | -0.559 | 0.00959 | -0.065 | -58.325
-8 | -0.519 | 0.00869 | -0.066 | -59.702
-7.5 | -0.473 | 0.00879 | -0.068 | -53.8
-7 | -0.424 | 0.00836 | -0.069 | -50.696
-6.5 | -0.372 | 0.00833 | -0.07 | -44.681
-6 | -0.319 | 0.00804 | -0.071 | -39.648
-5.5 | -0.263 | 0.00777 | -0.072 | -33.907
-5 | -0.207 | 0.00752 | -0.073 | -27.455
-4.5 | -0.149 | 0.00727 | -0.074 | -20.436
-4 | -0.09 | 0.00708 | -0.075 | -12.654
-3.5 | -0.03 | 0.00696 | -0.076 | -4.303
-3 | 0.03 | 0.00676 | -0.077 | 4.457
-2.5 | 0.091 | 0.0066 | -0.077 | 13.722
-2 | 0.151 | 0.00644 | -0.078 | 23.457
-1.5 | 0.212 | 0.0063 | -0.079 | 33.597
-1 | 0.273 | 0.0041 | -0.08 | 66.534
-0.5 | 0.333 | 0.0041 | -0.081 | 81.343
0 | 0.394 | 0.0039 | -0.082 | 101.082
0.5 | 0.454 | 0.00391 | -0.083 | 116.073
1 | 0.515 | 0.00395 | -0.084 | 130.163
1.5 | 0.575 | 0.004 | -0.085 | 143.68
2 | 0.633 | 0.00404 | -0.086 | 156.652
2.5 | 0.692 | 0.00409 | -0.087 | 169.363
3 | 0.751 | 0.00389 | -0.088 | 192.983
3.5 | 0.802 | 0.00981 | -0.088 | 81.735
4 | 0.857 | 0.01016 | -0.089 | 84.396
4.5 | 0.911 | 0.01054 | -0.09 | 86.442
5 | 0.963 | 0.01093 | -0.091 | 88.142
5.5 | 1.013 | 0.01137 | -0.092 | 89.152
6 | 1.061 | 0.01187 | -0.093 | 89.45
6.5 | 1.107 | 0.01238 | -0.093 | 89.403
7 | 1.148 | 0.01287 | -0.094 | 89.23
7.5 | 1.183 | 0.01351 | -0.095 | 87.591
8 | 1.214 | 0.0141 | -0.096 | 86.099
8.5 | 1.239 | 0.01475 | -0.097 | 84.037
9 | 1.259 | 0.01536 | -0.097 | 81.991
9.5 | 1.273 | 0.01605 | -0.098 | 79.27
10 | 1.28 | 0.01683 | -0.099 | 76.079
10.5 | 1.281 | 0.01782 | -0.1 | 71.912
11 | 1.276 | 0.01892 | -0.1 | 67.433
11.5 | 1.261 | 0.01988 | -0.101 | 63.427
12 | 1.234 | 0.02119 | -0.101 | 58.233
12.5 | 1.016 | 0.07505 | -0.066 | 13.544
13 | 0.975 | 0.0857 | -0.058 | 11.381
13.5 | 0.94 | 0.09255 | -0.055 | 10.154
14 | 0.903 | 0.09929 | -0.052 | 9.095
14.5 | 0.865 | 0.10555 | -0.052 | 8.197
15 | 0.826 | 0.11258 | -0.051 | 7.339
15.5 | 0.787 | 0.12061 | -0.051 | 6.521

## 60. Re 3M Mach 0.10 (2)
BIGFOIL.COM POLAR EXPORT
NACA66A413
NACA66A413 |  |  |  | Cl Max: | 1.6112 | at alpha= | 19 | deg
XFOIL ncrit=9 |  |  |  | L/D Max: | 157.238 | at alpha= | 2.5 | deg
Re: | 3000000 |  |  | Cd Min: | 0.0744 | at alpha= | 20 | deg
Mach: | 0.1 |  |  | Cl=0 at alpha= | -3.3418 | deg
|  |  |  | @ Cl=0.1, Cd= | 0.006228
|  |  |  | @ Cl=0.4, Cd= | 0.00382
|  |  |  | @ Cl=0.6, Cd= | 0.0039523
alpha (deg) | Cl | Cd | Cm | Cl/Cd
-17 | -1.0256 | 0.04139 | -0.1134 | -24.7789
-16.5 | -1.039 | 0.03586 | -0.1137 | -28.9738
-16 | -1.0533 | 0.03099 | -0.112 | -33.9884
-15.5 | -1.0219 | 0.02987 | -0.1111 | -34.2116
-15 | -1.0288 | 0.02621 | -0.1075 | -39.2522
-14.5 | -0.9987 | 0.02526 | -0.1058 | -39.5368
-14 | -0.9913 | 0.0229 | -0.1015 | -43.2882
-13.5 | -0.9741 | 0.02142 | -0.0972 | -45.4762
-13 | -0.9532 | 0.02017 | -0.0927 | -47.2583
-12.5 | -0.9166 | 0.0192 | -0.0906 | -47.7396
-12 | -0.8702 | 0.01899 | -0.0897 | -45.8241
-11.5 | -0.8338 | 0.01744 | -0.0877 | -47.8096
-11 | -0.8046 | 0.0148 | -0.0847 | -54.3649
-10.5 | -0.7617 | 0.01352 | -0.0833 | -56.3388
-10 | -0.7138 | 0.01265 | -0.0826 | -56.4269
-9.5 | -0.6645 | 0.01192 | -0.0821 | -55.7466
-9 | -0.614 | 0.01122 | -0.0817 | -54.7237
-8.5 | -0.5627 | 0.0106 | -0.0814 | -53.0849
-8 | -0.5102 | 0.01009 | -0.0813 | -50.5649
-7.5 | -0.4558 | 0.00975 | -0.0815 | -46.7487
-7 | -0.405 | 0.00903 | -0.0811 | -44.8505
-6.5 | -0.3527 | 0.00835 | -0.0809 | -42.2395
-6 | -0.2979 | 0.008 | -0.0811 | -37.2375
-5.5 | -0.2426 | 0.00772 | -0.0814 | -31.4249
-5 | -0.1863 | 0.00746 | -0.082 | -24.9732
-4.5 | -0.1311 | 0.00707 | -0.0822 | -18.5431
-4 | -0.0749 | 0.00684 | -0.0827 | -10.9503
-3.5 | -0.018 | 0.00666 | -0.0834 | -2.7027
-3 | 0.0389 | 0.00641 | -0.0839 | 6.0686
-2.5 | 0.0962 | 0.00624 | -0.0846 | 15.4167
-2 | 0.1532 | 0.00606 | -0.0853 | 25.2805
-1.5 | 0.2075 | 0.00548 | -0.0856 | 37.865
-0.5 | 0.3153 | 0.00379 | -0.0867 | 83.1926
0 | 0.3733 | 0.00382 | -0.0874 | 97.7225
0.5 | 0.4321 | 0.00382 | -0.0883 | 113.1152
1 | 0.4906 | 0.00387 | -0.0891 | 126.77
1.5 | 0.5487 | 0.00389 | -0.0899 | 141.054
2 | 0.6063 | 0.00396 | -0.0906 | 153.1061
2.5 | 0.6604 | 0.0042 | -0.0906 | 157.2381
3 | 0.6911 | 0.00567 | -0.0862 | 121.8871
3.5 | 0.7199 | 0.00697 | -0.0816 | 103.2855
4.5 | 0.7727 | 0.0091 | -0.0711 | 84.9121
5 | 0.8068 | 0.00972 | -0.0673 | 83.0041
5.5 | 0.8474 | 0.01018 | -0.0648 | 83.2417
6 | 0.8886 | 0.01067 | -0.0625 | 83.2802
6.5 | 0.9288 | 0.01123 | -0.0602 | 82.707
7 | 0.9703 | 0.01173 | -0.0581 | 82.7195
7.5 | 1.0098 | 0.01236 | -0.0558 | 81.699
8 | 1.0471 | 0.01311 | -0.0532 | 79.8703
8.5 | 1.088 | 0.01372 | -0.0513 | 79.3003
9 | 1.1269 | 0.01442 | -0.0491 | 78.1484
9.5 | 1.1638 | 0.01523 | -0.0467 | 76.415
10 | 1.1964 | 0.01622 | -0.0436 | 73.7608
11 | 1.2712 | 0.01779 | -0.0395 | 71.4559
11.5 | 1.3067 | 0.01883 | -0.0373 | 69.3946
12 | 1.34 | 0.02003 | -0.035 | 66.8997
12.5 | 1.3693 | 0.02155 | -0.0322 | 63.5406
13 | 1.4008 | 0.02293 | -0.03 | 61.0903
13.5 | 1.4324 | 0.02431 | -0.0278 | 58.9223
14 | 1.4626 | 0.02584 | -0.0257 | 56.6022
14.5 | 1.4899 | 0.02763 | -0.0234 | 53.9233
15 | 1.5109 | 0.02999 | -0.0207 | 50.3801
15.5 | 1.5344 | 0.03221 | -0.0185 | 47.6374
16 | 1.5572 | 0.03454 | -0.0165 | 45.084
16.5 | 1.5759 | 0.03734 | -0.0144 | 42.2041
17 | 1.5919 | 0.04047 | -0.0125 | 39.3353
17.5 | 1.6005 | 0.04448 | -0.0105 | 35.9825
18 | 1.6035 | 0.04931 | -0.0089 | 32.5188
18.5 | 1.6063 | 0.05443 | -0.0079 | 29.5113
19 | 1.6112 | 0.05963 | -0.0076 | 27.02
19.5 | 1.609 | 0.06602 | -0.008 | 24.3714
20 | 1.5958 | 0.0744 | -0.0096 | 21.4489

## 61. Re 3M Mach 0.25 (1)
BIGFOIL.COM POLAR EXPORT
NACA66A413
NACA66A413 |  |  |  | Cl Max: | 1.241 | at alpha= | 9 | deg
JavaFoil+Calcfoil stall+Eppler ext transition |  |  |  | L/D Max: | 194.784 | at alpha= | 3 | deg
Re: | 3000000 |  |  | Cd Min: | 0.00388 | at alpha= | 2.5 | deg
Mach: | 0.25 |  |  | Cl=0 at alpha= | -3.25 | deg
|  |  |  | @ Cl=0.1, Cd= | 0.0066187
|  |  |  | @ Cl=0.4, Cd= | 0.0039276
|  |  |  | @ Cl=0.6, Cd= | 0.11611
alpha (deg) | Cl | Cd | Cm | Cl/Cd
-16.5 | -0.077 | 0.14437 | -0.024 | -0.532
-16 | -0.197 | 0.1404 | -0.024 | -1.406
-15.5 | -0.266 | 0.13432 | -0.024 | -1.983
-15 | -0.325 | 0.12441 | -0.025 | -2.611
-14.5 | -0.377 | 0.11394 | -0.025 | -3.31
-14 | -0.424 | 0.10607 | -0.025 | -4
-13.5 | -0.466 | 0.10085 | -0.025 | -4.62
-13 | -0.501 | 0.09443 | -0.026 | -5.306
-12.5 | -0.525 | 0.08869 | -0.026 | -5.919
-12 | -0.537 | 0.08143 | -0.027 | -6.591
-11.5 | -0.54 | 0.07592 | -0.028 | -7.118
-11 | -0.539 | 0.07133 | -0.029 | -7.552
-10.5 | -0.532 | 0.06694 | -0.03 | -7.941
-10 | -0.519 | 0.06195 | -0.031 | -8.378
-9.5 | -0.501 | 0.05805 | -0.032 | -8.633
-9 | -0.479 | 0.05423 | -0.033 | -8.824
-8.5 | -0.452 | 0.05047 | -0.035 | -8.956
-8 | -0.518 | 0.00946 | -0.068 | -54.715
-7.5 | -0.475 | 0.00827 | -0.069 | -57.48
-7 | -0.429 | 0.00865 | -0.07 | -49.571
-6.5 | -0.379 | 0.00823 | -0.071 | -45.989
-6 | -0.325 | 0.00789 | -0.072 | -41.179
-5.5 | -0.269 | 0.0079 | -0.074 | -34.093
-5 | -0.211 | 0.00764 | -0.075 | -27.675
-4.5 | -0.152 | 0.00739 | -0.076 | -20.592
-4 | -0.092 | 0.0072 | -0.077 | -12.757
-3.5 | -0.031 | 0.00699 | -0.078 | -4.4
-3 | 0.031 | 0.00681 | -0.079 | 4.547
-2.5 | 0.093 | 0.00663 | -0.08 | 14.014
-2 | 0.155 | 0.00653 | -0.081 | 23.751
-1.5 | 0.218 | 0.00638 | -0.082 | 34.091
-1 | 0.28 | 0.00411 | -0.083 | 68.144
-0.5 | 0.343 | 0.0039 | -0.084 | 87.91
0 | 0.405 | 0.00393 | -0.085 | 103.05
0.5 | 0.467 | 0.00397 | -0.086 | 117.612
1 | 0.529 | 0.00399 | -0.087 | 132.646
1.5 | 0.591 | 0.00403 | -0.088 | 146.405
2 | 0.65 | 0.00413 | -0.089 | 157.599
2.5 | 0.711 | 0.00388 | -0.09 | 183.175
3 | 0.77 | 0.00396 | -0.09 | 194.784
3.5 | 0.822 | 0.01008 | -0.091 | 81.6
4 | 0.879 | 0.01048 | -0.092 | 83.808
4.5 | 0.933 | 0.01088 | -0.092 | 85.805
5 | 0.986 | 0.01128 | -0.093 | 87.368
5.5 | 1.036 | 0.01181 | -0.094 | 87.708
6 | 1.083 | 0.01236 | -0.095 | 87.624
6.5 | 1.127 | 0.01289 | -0.096 | 87.418
7 | 1.165 | 0.0135 | -0.097 | 86.322
7.5 | 1.196 | 0.01415 | -0.097 | 84.509
8 | 1.219 | 0.01486 | -0.098 | 82.032
8.5 | 1.234 | 0.01564 | -0.099 | 78.913
9 | 1.241 | 0.01636 | -0.1 | 75.862
9.5 | 1.238 | 0.0173 | -0.101 | 71.534
10 | 1.225 | 0.01835 | -0.101 | 66.739
10.5 | 1.201 | 0.01942 | -0.102 | 61.854
11 | 1.162 | 0.02114 | -0.102 | 54.972
11.5 | 0.929 | 0.07599 | -0.053 | 12.225
12 | 0.873 | 0.08289 | -0.051 | 10.537
12.5 | 0.81 | 0.08996 | -0.049 | 9.004
13 | 0.74 | 0.09975 | -0.048 | 7.414
13.5 | 0.663 | 0.1082 | -0.047 | 6.127
14 | 0.581 | 0.11611 | -0.048 | 5.008

## 62. Re 3M Mach 0.25 (2)
BIGFOIL.COM POLAR EXPORT
NACA66A413
NACA66A413 |  |  |  | Cl Max: | 1.4963 | at alpha= | 15.5 | deg
XFOIL ncrit=9 |  |  |  | L/D Max: | 159.812 | at alpha= | 2.5 | deg
Re: | 3000000 |  |  | Cd Min: | 0.17342 | at alpha= | 20 | deg
Mach: | 0.25 |  |  | Cl=0 at alpha= | -3.3475 | deg
|  |  |  | @ Cl=0.1, Cd= | 0.0062978
|  |  |  | @ Cl=0.4, Cd= | 0.0038675
|  |  |  | @ Cl=0.6, Cd= | 0.0039741
alpha (deg) | Cl | Cd | Cm | Cl/Cd
-15.5 | -0.3712 | 0.14883 | -0.0625 | -2.4941
-15 | -0.3662 | 0.13869 | -0.0672 | -2.6404
-14.5 | -0.362 | 0.12918 | -0.0719 | -2.8023
-14 | -0.3461 | 0.12335 | -0.0754 | -2.8058
-13.5 | -0.3353 | 0.11617 | -0.0793 | -2.8863
-13 | -0.327 | 0.10837 | -0.0834 | -3.0174
-12.5 | -0.3431 | 0.09564 | -0.0893 | -3.5874
-12 | -0.3698 | 0.08187 | -0.0959 | -4.5169
-11.5 | -0.6078 | 0.03852 | -0.1174 | -15.7788
-11 | -0.6751 | 0.02961 | -0.1094 | -22.7997
-10.5 | -0.7339 | 0.02055 | -0.0979 | -35.7129
-10 | -0.7122 | 0.01682 | -0.0937 | -42.3424
-9.5 | -0.6696 | 0.01507 | -0.0916 | -44.4326
-9 | -0.6226 | 0.01354 | -0.09 | -45.9823
-8 | -0.522 | 0.0112 | -0.0875 | -46.6071
-7.5 | -0.4688 | 0.01042 | -0.0867 | -44.9904
-7 | -0.4128 | 0.00992 | -0.0864 | -41.6129
-6.5 | -0.362 | 0.00886 | -0.0853 | -40.8578
-5.5 | -0.2494 | 0.00794 | -0.0851 | -31.4106
-5 | -0.1918 | 0.00761 | -0.0852 | -25.2037
-4.5 | -0.1341 | 0.00732 | -0.0855 | -18.3197
-4 | -0.0768 | 0.00695 | -0.0857 | -11.0504
-3.5 | -0.0179 | 0.00672 | -0.0862 | -2.6637
-3 | 0.0408 | 0.00649 | -0.0867 | 6.2866
-2.5 | 0.0996 | 0.0063 | -0.0873 | 15.8095
-1.5 | 0.2154 | 0.00565 | -0.0884 | 38.1239
-1 | 0.2694 | 0.00462 | -0.0888 | 58.3117
-0.5 | 0.3253 | 0.00384 | -0.0893 | 84.7135
0 | 0.385 | 0.00387 | -0.0901 | 99.4832
0.5 | 0.4458 | 0.00386 | -0.091 | 115.4922
1 | 0.5059 | 0.00393 | -0.0918 | 128.7277
1.5 | 0.5662 | 0.00394 | -0.0926 | 143.7056
2 | 0.6257 | 0.004 | -0.0933 | 156.425
2.5 | 0.6808 | 0.00426 | -0.0931 | 159.8122
3 | 0.7079 | 0.00582 | -0.0876 | 121.6323
3.5 | 0.7312 | 0.00721 | -0.0815 | 101.4147
4.5 | 0.7679 | 0.00947 | -0.067 | 81.0876
5 | 0.8058 | 0.01014 | -0.0637 | 79.4675
5.5 | 0.8487 | 0.01064 | -0.0612 | 79.765
6 | 0.8906 | 0.01123 | -0.0587 | 79.3054
7 | 0.9748 | 0.01246 | -0.0539 | 78.2343
7.5 | 1.0126 | 0.01334 | -0.0508 | 75.907
8 | 1.0539 | 0.01408 | -0.0483 | 74.8509
8.5 | 1.0949 | 0.01486 | -0.0459 | 73.681
9 | 1.1339 | 0.01575 | -0.0432 | 71.9937
9.5 | 1.1655 | 0.0171 | -0.0394 | 68.1579
10 | 1.2046 | 0.01794 | -0.0368 | 67.146
11 | 1.2792 | 0.02006 | -0.0314 | 63.7687
11.5 | 1.3073 | 0.02191 | -0.0278 | 59.6668
12 | 1.3436 | 0.02326 | -0.0252 | 57.7644
12.5 | 1.3749 | 0.02502 | -0.0222 | 54.952
13 | 1.4059 | 0.02688 | -0.0194 | 52.3028
13.5 | 1.425 | 0.02973 | -0.0156 | 47.9314
14 | 1.4522 | 0.03204 | -0.0129 | 45.3246
14.5 | 1.4708 | 0.03516 | -0.0098 | 41.8316
15 | 1.4844 | 0.03889 | -0.0067 | 38.1692
15.5 | 1.4963 | 0.04295 | -0.0042 | 34.8382
16 | 1.492 | 0.04889 | -0.0017 | 30.5175
16.5 | 1.4751 | 0.05666 | -0.0003 | 26.0342
17 | 1.455 | 0.06558 | -0.0006 | 22.1866
17.5 | 1.4214 | 0.07738 | -0.0035 | 18.3691
18 | 1.3931 | 0.08974 | -0.0085 | 15.5237
18.5 | 1.3517 | 0.10562 | -0.0171 | 12.7978
19 | 1.304 | 0.12433 | -0.0288 | 10.4882
19.5 | 1.2464 | 0.14651 | -0.0434 | 8.5073
20 | 1.1712 | 0.17342 | -0.0606 | 6.7535

## 63. Re 3M Mach 0.50 (1)
BIGFOIL.COM POLAR EXPORT
NACA66A413
NACA66A413 |  |  |  | Cl Max: | 1.248 | at alpha= | 20 | deg
JavaFoil+Calcfoil stall+Eppler ext transition |  |  |  | L/D Max: | 183.363 | at alpha= | 3 | deg
Re: | 3000000 |  |  | Cd Min: | 0.00365 | at alpha= | 1 | deg
Mach: | 0.5 |  |  | Cl=0 at alpha= | -3.25 | deg
|  |  |  | @ Cl=0.1, Cd= | 0.0065149
|  |  |  | @ Cl=0.4, Cd= | 0.0038274
|  |  |  | @ Cl=0.6, Cd= | 0.0037573
alpha (deg) | Cl | Cd | Cm | Cl/Cd
-20 | -0.918 | 0.16899 | -0.029 | -5.431
-19.5 | -0.888 | 0.16221 | -0.029 | -5.477
-19 | -0.861 | 0.15663 | -0.029 | -5.498
-18.5 | -0.834 | 0.15138 | -0.029 | -5.51
-18 | -0.807 | 0.1465 | -0.03 | -5.512
-17.5 | -0.782 | 0.14625 | -0.031 | -5.345
-17 | -0.753 | 0.13985 | -0.03 | -5.384
-16.5 | -0.725 | 0.13508 | -0.03 | -5.369
-16 | -0.698 | 0.13169 | -0.03 | -5.302
-15.5 | -0.671 | 0.12609 | -0.031 | -5.325
-15 | -0.645 | 0.12067 | -0.031 | -5.342
-14.5 | -0.618 | 0.11705 | -0.032 | -5.276
-14 | -0.589 | 0.11118 | -0.031 | -5.298
-13.5 | -0.562 | 0.10484 | -0.031 | -5.36
-13 | -0.535 | 0.10171 | -0.032 | -5.258
-12.5 | -0.508 | 0.09697 | -0.032 | -5.234
-12 | -0.48 | 0.09408 | -0.033 | -5.106
-11.5 | -0.453 | 0.09363 | -0.033 | -4.841
-11 | -0.426 | 0.08947 | -0.033 | -4.759
-10.5 | -0.398 | 0.07706 | -0.033 | -5.166
-10 | -0.371 | 0.06763 | -0.034 | -5.483
-9.5 | -0.344 | 0.06266 | -0.035 | -5.484
-9 | -0.316 | 0.05756 | -0.035 | -5.494
-8.5 | -0.289 | 0.05334 | -0.036 | -5.414
-8 | -0.261 | 0.0655 | -0.034 | -3.984
-7.5 | -0.233 | 0.05183 | -0.034 | -4.505
-7 | -0.206 | 0.04713 | -0.036 | -4.375
-6.5 | -0.295 | 0.04321 | -0.038 | -6.819
-6 | -0.272 | 0.03822 | -0.045 | -7.127
-5.5 | -0.286 | 0.00773 | -0.082 | -37.066
-5 | -0.23 | 0.0077 | -0.083 | -29.824
-4.5 | -0.167 | 0.0077 | -0.084 | -21.734
-4 | -0.102 | 0.00739 | -0.086 | -13.768
-3.5 | -0.034 | 0.00697 | -0.087 | -4.905
-3 | 0.034 | 0.00676 | -0.088 | 5.102
-2.5 | 0.104 | 0.0065 | -0.089 | 15.959
-2 | 0.173 | 0.00632 | -0.09 | 27.395
-1.5 | 0.243 | 0.00617 | -0.091 | 39.357
-1 | 0.313 | 0.00625 | -0.092 | 50.162
-0.5 | 0.383 | 0.00382 | -0.093 | 100.249
0 | 0.452 | 0.00385 | -0.094 | 117.356
0.5 | 0.521 | 0.00387 | -0.096 | 134.763
1 | 0.59 | 0.00365 | -0.097 | 161.601
1.5 | 0.659 | 0.00439 | -0.098 | 150.035
2 | 0.724 | 0.00447 | -0.099 | 161.985
2.5 | 0.791 | 0.00457 | -0.1 | 172.867
3 | 0.856 | 0.00467 | -0.101 | 183.363
3.5 | 0.911 | 0.01142 | -0.101 | 79.724
4 | 0.97 | 0.01198 | -0.102 | 80.977
4.5 | 1.025 | 0.01257 | -0.103 | 81.565
5 | 1.075 | 0.01324 | -0.104 | 81.182
5.5 | 1.116 | 0.01408 | -0.105 | 79.247
6 | 1.144 | 0.01488 | -0.106 | 76.852
6.5 | 1.151 | 0.01585 | -0.106 | 72.574
7 | 1.102 | 0.01698 | -0.107 | 64.899
7.5 | 0.585 | 0.05285 | -0.049 | 11.075
8 | 0.612 | 0.05428 | -0.049 | 11.274
8.5 | 0.638 | 0.063 | -0.048 | 10.132
9 | 0.671 | 0.05629 | -0.062 | 11.915
9.5 | 0.693 | 0.06233 | -0.055 | 11.124
10 | 0.72 | 0.06882 | -0.055 | 10.455
10.5 | 0.746 | 0.07804 | -0.054 | 9.554
11 | 0.772 | 0.09063 | -0.056 | 8.523
11.5 | 0.799 | 0.0933 | -0.057 | 8.562
12 | 0.825 | 0.09659 | -0.057 | 8.542
12.5 | 0.851 | 0.10016 | -0.057 | 8.498
13 | 0.879 | 0.10585 | -0.06 | 8.3
13.5 | 0.905 | 0.10955 | -0.062 | 8.264
14 | 0.931 | 0.11317 | -0.063 | 8.229
14.5 | 0.957 | 0.11902 | -0.063 | 8.043
15 | 0.987 | 0.12412 | -0.069 | 7.949
15.5 | 1.011 | 0.12533 | -0.068 | 8.068
16 | 1.037 | 0.1328 | -0.069 | 7.812
16.5 | 1.064 | 0.13472 | -0.071 | 7.899
17 | 1.094 | 0.14456 | -0.075 | 7.566
17.5 | 1.117 | 0.14354 | -0.074 | 7.783
18 | 1.143 | 0.14937 | -0.075 | 7.654
18.5 | 1.171 | 0.15355 | -0.077 | 7.623
19 | 1.201 | 0.15997 | -0.081 | 7.51
19.5 | 1.223 | 0.16318 | -0.079 | 7.492
20 | 1.248 | 0.17079 | -0.08 | 7.308

## 64. Re 3M Mach 0.50 (2)
BIGFOIL.COM POLAR EXPORT
NACA66A413
NACA66A413 |  |  |  | Cl Max: | 1.1422 | at alpha= | 9.5 | deg
XFOIL ncrit=9 |  |  |  | L/D Max: | 439.42 | at alpha= | -1 | deg
Re: | 3000000 |  |  | Cd Min: | 0.20753 | at alpha= | -20 | deg
Mach: | 0.5 |  |  | Cl=0 at alpha= | -3.3417 | deg
|  |  |  | @ Cl=0.1, Cd= | 0.00092976
|  |  |  | @ Cl=0.4, Cd= | 0.0031425
|  |  |  | @ Cl=0.6, Cd= | 0.004195
alpha (deg) | Cl | Cd | Cm | Cl/Cd
-20 | -0.4324 | 0.20753 | -0.0017 | -2.0836
-19.5 | -0.416 | 0.2004 | -0.0068 | -2.0758
-19 | -0.3997 | 0.19315 | -0.012 | -2.0694
-18.5 | -0.3847 | 0.18542 | -0.0172 | -2.0747
-18 | -0.3695 | 0.17806 | -0.0223 | -2.0751
-17.5 | -0.3517 | 0.17204 | -0.0274 | -2.0443
-17 | -0.3347 | 0.16566 | -0.0325 | -2.0204
-16.5 | -0.3182 | 0.15937 | -0.0375 | -1.9966
-16 | -0.3062 | 0.15167 | -0.043 | -2.0189
-15.5 | -0.2897 | 0.14599 | -0.0481 | -1.9844
-15 | -0.2722 | 0.1407 | -0.053 | -1.9346
-14.5 | -0.2603 | 0.13436 | -0.0584 | -1.9373
-14 | -0.2491 | 0.12943 | -0.0641 | -1.9246
-13.5 | -0.2333 | 0.12364 | -0.0688 | -1.8869
-13 | -0.2191 | 0.11699 | -0.0734 | -1.8728
-12.5 | -0.211 | 0.10859 | -0.0785 | -1.9431
-12 | -0.2053 | 0.09977 | -0.0835 | -2.0577
-11.5 | -0.1976 | 0.09157 | -0.088 | -2.1579
-11 | -0.1985 | 0.08213 | -0.0929 | -2.4169
-10.5 | -0.1957 | 0.0734 | -0.0973 | -2.6662
-10 | -0.195 | 0.06454 | -0.1017 | -3.0214
-9.5 | -0.2021 | 0.05468 | -0.1067 | -3.696
-9 | -0.2209 | 0.04264 | -0.1143 | -5.1806
-8.5 | -0.2574 | 0.03026 | -0.1241 | -8.5063
-8 | -0.2975 | 0.02335 | -0.1244 | -12.7409
-7.5 | -0.333 | 0.01874 | -0.1179 | -17.7695
-7 | -0.3454 | 0.01297 | -0.1123 | -26.6307
-6.5 | -0.3423 | 0.00732 | -0.1068 | -46.7623
-5.5 | -0.266 | 0.00203 | -0.0999 | -131.0345
-5 | -0.2073 | 0.00157 | -0.0982 | -132.0382
-4.5 | -0.1473 | 0.0013 | -0.0969 | -113.3077
-4 | -0.0841 | 0.00117 | -0.0962 | -71.8803
-3.5 | -0.0208 | 0.00104 | -0.0958 | -20
-3 | 0.0449 | 0.00098 | -0.096 | 45.8163
-2.5 | 0.1107 | 0.00092 | -0.0964 | 120.3261
-2 | 0.1768 | 0.00088 | -0.0969 | 200.9091
-1.5 | 0.2427 | 0.00084 | -0.0976 | 288.9286
-1 | 0.3032 | 0.00069 | -0.0981 | 439.4203
0 | 0.4374 | 0.00409 | -0.1018 | 106.9438
0.5 | 0.506 | 0.00413 | -0.1027 | 122.5182
1 | 0.5742 | 0.00418 | -0.1035 | 137.3684
1.5 | 0.6429 | 0.00422 | -0.1043 | 152.346
2 | 0.71 | 0.00428 | -0.1046 | 165.8879
2.5 | 0.7699 | 0.00453 | -0.1034 | 169.9558
3 | 0.7623 | 0.00639 | -0.0893 | 119.2958
3.5 | 0.7491 | 0.00803 | -0.0746 | 93.2877
4.5 | 0.7661 | 0.01176 | -0.0557 | 65.1446
5 | 0.8106 | 0.01267 | -0.0521 | 63.9779
5.5 | 0.8595 | 0.01348 | -0.0492 | 63.7611
6 | 0.904 | 0.01452 | -0.0454 | 62.259
6.5 | 0.9504 | 0.01554 | -0.0418 | 61.1583
7 | 0.9941 | 0.01679 | -0.0378 | 59.2079
7.5 | 1.0301 | 0.01849 | -0.0327 | 55.7112
8 | 1.0653 | 0.02039 | -0.0275 | 52.2462
8.5 | 1.0969 | 0.02267 | -0.0221 | 48.3855
9 | 1.126 | 0.02536 | -0.0165 | 44.4006
9.5 | 1.1422 | 0.02978 | -0.0099 | 38.3546
10.5 | 1.1294 | 0.04338 | 0.0012 | 26.035
11 | 1.0974 | 0.05228 | 0.0046 | 20.9908
13 | 0.9507 | 0.10855 | -0.0205 | 8.7582
13.5 | 0.9269 | 0.12705 | -0.0322 | 7.2956
14 | 0.9112 | 0.14281 | -0.0418 | 6.3805
14.5 | 0.9013 | 0.15768 | -0.0507 | 5.716

## 65. Re 4M Mach 0.00 (1)
BIGFOIL.COM POLAR EXPORT
NACA66A413
NACA66A413 |  |  |  | Cl Max: | 1.292 | at alpha= | 10.5 | deg
JavaFoil+Calcfoil stall+Eppler ext transition |  |  |  | L/D Max: | 191.47 | at alpha= | 3 | deg
Re: | 4000000 |  |  | Cd Min: | 0.0037 | at alpha= | 0.5 | deg
Mach: | 0 |  |  | Cl=0 at alpha= | -3.25 | deg
|  |  |  | @ Cl=0.1, Cd= | 0.0062467
|  |  |  | @ Cl=0.4, Cd= | 0.0038993
|  |  |  | @ Cl=0.6, Cd= | 0.003799
alpha (deg) | Cl | Cd | Cm | Cl/Cd
-18 | -0.498 | 0.1455 | -0.022 | -3.426
-17.5 | -0.518 | 0.14043 | -0.022 | -3.687
-17 | -0.537 | 0.13086 | -0.022 | -4.102
-16.5 | -0.555 | 0.12324 | -0.023 | -4.507
-16 | -0.573 | 0.11831 | -0.024 | -4.843
-15.5 | -0.589 | 0.11243 | -0.024 | -5.24
-15 | -0.604 | 0.10495 | -0.025 | -5.754
-14.5 | -0.616 | 0.10095 | -0.025 | -6.102
-14 | -0.626 | 0.09508 | -0.026 | -6.581
-13.5 | -0.632 | 0.09007 | -0.027 | -7.022
-13 | -0.636 | 0.08373 | -0.028 | -7.597
-12.5 | -0.632 | 0.08005 | -0.028 | -7.9
-12 | -0.623 | 0.07363 | -0.03 | -8.468
-11.5 | -0.608 | 0.07058 | -0.03 | -8.612
-11 | -0.591 | 0.06549 | -0.032 | -9.026
-10.5 | -0.57 | 0.06143 | -0.033 | -9.286
-10 | -0.549 | 0.05551 | -0.037 | -9.899
-9.5 | -0.633 | 0.01006 | -0.063 | -62.895
-9 | -0.6 | 0.00949 | -0.064 | -63.286
-8.5 | -0.561 | 0.00863 | -0.065 | -65.027
-8 | -0.519 | 0.00855 | -0.066 | -60.69
-7.5 | -0.472 | 0.0086 | -0.067 | -54.874
-7 | -0.423 | 0.00813 | -0.068 | -51.961
-6.5 | -0.371 | 0.00786 | -0.069 | -47.211
-6 | -0.318 | 0.00758 | -0.07 | -41.902
-5.5 | -0.262 | 0.00733 | -0.071 | -35.799
-5 | -0.206 | 0.00709 | -0.072 | -28.983
-4.5 | -0.148 | 0.0069 | -0.073 | -21.416
-4 | -0.089 | 0.00671 | -0.074 | -13.293
-3.5 | -0.03 | 0.00654 | -0.075 | -4.56
-3 | 0.03 | 0.00643 | -0.076 | 4.664
-2.5 | 0.09 | 0.00627 | -0.077 | 14.358
-2 | 0.15 | 0.00613 | -0.078 | 24.528
-1.5 | 0.211 | 0.006 | -0.079 | 35.097
-1 | 0.271 | 0.00383 | -0.08 | 70.929
-0.5 | 0.332 | 0.00387 | -0.081 | 85.717
0 | 0.392 | 0.00393 | -0.082 | 99.797
0.5 | 0.452 | 0.0037 | -0.083 | 122.223
1 | 0.512 | 0.00372 | -0.084 | 137.476
1.5 | 0.572 | 0.00377 | -0.085 | 151.563
2 | 0.63 | 0.00383 | -0.086 | 164.326
2.5 | 0.689 | 0.00387 | -0.087 | 178.127
3 | 0.747 | 0.0039 | -0.088 | 191.47
3.5 | 0.803 | 0.00476 | -0.088 | 168.646
4 | 0.854 | 0.00964 | -0.089 | 88.634
4.5 | 0.908 | 0.00997 | -0.09 | 91.103
5 | 0.96 | 0.01034 | -0.091 | 92.903
5.5 | 1.01 | 0.01076 | -0.091 | 93.893
6 | 1.059 | 0.0112 | -0.092 | 94.486
6.5 | 1.104 | 0.01168 | -0.093 | 94.518
7 | 1.146 | 0.01215 | -0.094 | 94.319
7.5 | 1.182 | 0.01268 | -0.095 | 93.249
8 | 1.214 | 0.01325 | -0.095 | 91.609
8.5 | 1.24 | 0.01386 | -0.096 | 89.457
9 | 1.262 | 0.01446 | -0.097 | 87.26
9.5 | 1.277 | 0.01507 | -0.098 | 84.788
10 | 1.288 | 0.01578 | -0.099 | 81.62
10.5 | 1.292 | 0.01663 | -0.099 | 77.67
11 | 1.29 | 0.0175 | -0.1 | 73.727
11.5 | 1.28 | 0.01851 | -0.101 | 69.156
12 | 1.258 | 0.01967 | -0.101 | 63.957
12.5 | 1.23 | 0.02103 | -0.101 | 58.489
13 | 1.196 | 0.02271 | -0.102 | 52.641
13.5 | 0.993 | 0.07873 | -0.071 | 12.612
14 | 0.945 | 0.09307 | -0.061 | 10.158
14.5 | 0.909 | 0.10062 | -0.057 | 9.034
15 | 0.873 | 0.10799 | -0.055 | 8.087
15.5 | 0.837 | 0.11462 | -0.054 | 7.303

## 66. Re 4M Mach 0.00 (2)
BIGFOIL.COM POLAR EXPORT
NACA66A413
NACA66A413 |  |  |  | Cl Max: | 1.6892 | at alpha= | 20 | deg
XFOIL ncrit=9 |  |  |  | L/D Max: | 161.364 | at alpha= | 2 | deg
Re: | 4000000 |  |  | Cd Min: | 0.05915 | at alpha= | 20 | deg
Mach: | 0 |  |  | Cl=0 at alpha= | -3.3323 | deg
|  |  |  | @ Cl=0.1, Cd= | 0.0058446
|  |  |  | @ Cl=0.4, Cd= | 0.0034988
|  |  |  | @ Cl=0.6, Cd= | 0.00373
alpha (deg) | Cl | Cd | Cm | Cl/Cd
-19.5 | -1.1652 | 0.05727 | -0.0942 | -20.3457
-19 | -1.1819 | 0.04273 | -0.1106 | -27.6597
-18.5 | -1.1901 | 0.03754 | -0.1113 | -31.7022
-18 | -1.1884 | 0.03378 | -0.1108 | -35.1806
-17.5 | -1.182 | 0.03067 | -0.1095 | -38.5393
-16.5 | -1.1904 | 0.02377 | -0.1034 | -50.0799
-15.5 | -1.161 | 0.02006 | -0.0967 | -57.8764
-15 | -1.1418 | 0.01866 | -0.0928 | -61.1897
-14.5 | -1.1117 | 0.01803 | -0.0897 | -61.6583
-14 | -1.0825 | 0.01707 | -0.0864 | -63.4153
-13.5 | -1.0437 | 0.01624 | -0.0847 | -64.2672
-13 | -1.0028 | 0.01542 | -0.0833 | -65.0324
-12.5 | -0.9577 | 0.01476 | -0.0824 | -64.8848
-12 | -0.9106 | 0.0142 | -0.0818 | -64.1268
-11.5 | -0.8657 | 0.01337 | -0.0809 | -64.7494
-11 | -0.8137 | 0.01311 | -0.081 | -62.0671
-10.5 | -0.7647 | 0.0125 | -0.0806 | -61.176
-10 | -0.72 | 0.01133 | -0.0796 | -63.5481
-9.5 | -0.6743 | 0.01019 | -0.0786 | -66.1727
-9 | -0.623 | 0.00967 | -0.0785 | -64.4261
-8.5 | -0.57 | 0.00924 | -0.0786 | -61.6883
-8 | -0.5166 | 0.00887 | -0.0788 | -58.2413
-7.5 | -0.4622 | 0.00856 | -0.0791 | -53.9953
-7 | -0.4078 | 0.00823 | -0.0794 | -49.5504
-6.5 | -0.3533 | 0.00792 | -0.0797 | -44.6086
-6 | -0.3001 | 0.00733 | -0.0798 | -40.9413
-5.5 | -0.2445 | 0.00707 | -0.0803 | -34.5827
-4.5 | -0.1319 | 0.00667 | -0.0814 | -19.7751
-4 | -0.0759 | 0.00637 | -0.082 | -11.9152
-3.5 | -0.0191 | 0.00619 | -0.0826 | -3.0856
-2.5 | 0.0948 | 0.00586 | -0.084 | 16.1775
-2 | 0.1522 | 0.00569 | -0.0848 | 26.7487
-1.5 | 0.2082 | 0.00532 | -0.0854 | 39.1353
-1 | 0.2617 | 0.00458 | -0.0859 | 57.1397
-0.5 | 0.3151 | 0.00361 | -0.0864 | 87.2853
0 | 0.3727 | 0.00348 | -0.0872 | 107.0977
0.5 | 0.4308 | 0.00352 | -0.0881 | 122.3864
1 | 0.4895 | 0.00354 | -0.089 | 138.2768
1.5 | 0.5472 | 0.00358 | -0.0898 | 152.8492
2 | 0.6035 | 0.00374 | -0.0903 | 161.3636
2.5 | 0.644 | 0.00477 | -0.0879 | 135.0105
3 | 0.6778 | 0.00603 | -0.0842 | 112.4046
3.5 | 0.7129 | 0.00706 | -0.0809 | 100.9773
4 | 0.7467 | 0.00804 | -0.0772 | 92.8731
4.5 | 0.7835 | 0.0088 | -0.074 | 89.0341
5 | 0.8224 | 0.00917 | -0.071 | 89.6838
5.5 | 0.8633 | 0.00954 | -0.0686 | 90.4927
6.5 | 0.9451 | 0.01042 | -0.064 | 90.7006
7 | 0.9855 | 0.01092 | -0.0618 | 90.2473
7.5 | 1.0246 | 0.01151 | -0.0594 | 89.0182
8 | 1.0655 | 0.01202 | -0.0574 | 88.6439
8.5 | 1.1058 | 0.01261 | -0.0554 | 87.6923
9 | 1.1433 | 0.01333 | -0.053 | 85.7689
9.5 | 1.1799 | 0.01411 | -0.0506 | 83.6215
10 | 1.2192 | 0.01475 | -0.0487 | 82.6576
10.5 | 1.256 | 0.01547 | -0.0465 | 81.1894
11.5 | 1.3259 | 0.01709 | -0.0418 | 77.5834
12 | 1.3584 | 0.01824 | -0.0393 | 74.4737
12.5 | 1.394 | 0.01923 | -0.0374 | 72.4909
13 | 1.4264 | 0.02041 | -0.0352 | 69.8873
13.5 | 1.4586 | 0.02163 | -0.0331 | 67.4341
14 | 1.4883 | 0.02306 | -0.0308 | 64.5403
14.5 | 1.5129 | 0.02488 | -0.0281 | 60.8079
15 | 1.5416 | 0.02643 | -0.0261 | 58.3277
15.5 | 1.5672 | 0.02825 | -0.0239 | 55.4761
16 | 1.5918 | 0.03023 | -0.0219 | 52.6563
16.5 | 1.613 | 0.03254 | -0.0197 | 49.5698
17 | 1.6305 | 0.03524 | -0.0175 | 46.2684
17.5 | 1.642 | 0.03863 | -0.0152 | 42.5058
18 | 1.6593 | 0.04159 | -0.0137 | 39.8966
18.5 | 1.6707 | 0.04525 | -0.0122 | 36.9215
19 | 1.6816 | 0.04914 | -0.0111 | 34.2206
19.5 | 1.6873 | 0.05379 | -0.0102 | 31.3683
20 | 1.6892 | 0.05915 | -0.0099 | 28.5579

## 67. Re 4M Mach 0.10 (1)
BIGFOIL.COM POLAR EXPORT
NACA66A413
NACA66A413 |  |  |  | Cl Max: | 1.283 | at alpha= | 10.5 | deg
JavaFoil+Calcfoil stall+Eppler ext transition |  |  |  | L/D Max: | 189.948 | at alpha= | 3 | deg
Re: | 4000000 |  |  | Cd Min: | 0.00373 | at alpha= | 0.5 | deg
Mach: | 0.1 |  |  | Cl=0 at alpha= | -3.25 | deg
|  |  |  | @ Cl=0.1, Cd= | 0.006225
|  |  |  | @ Cl=0.4, Cd= | 0.003901
|  |  |  | @ Cl=0.6, Cd= | 0.0037859
alpha (deg) | Cl | Cd | Cm | Cl/Cd
-14.5 | -0.592 | 0.10315 | -0.025 | -5.741
-14 | -0.605 | 0.09648 | -0.026 | -6.275
-13.5 | -0.616 | 0.09065 | -0.027 | -6.792
-13 | -0.622 | 0.08517 | -0.027 | -7.303
-12.5 | -0.621 | 0.08055 | -0.028 | -7.714
-12 | -0.614 | 0.07526 | -0.029 | -8.154
-11.5 | -0.601 | 0.07158 | -0.029 | -8.392
-11 | -0.585 | 0.06703 | -0.03 | -8.722
-10.5 | -0.566 | 0.06235 | -0.032 | -9.079
-10 | -0.545 | 0.05735 | -0.035 | -9.5
-9.5 | -0.624 | 0.01073 | -0.062 | -58.158
-9 | -0.599 | 0.00955 | -0.064 | -62.745
-8.5 | -0.561 | 0.00826 | -0.065 | -67.942
-8 | -0.519 | 0.00857 | -0.067 | -60.57
-7.5 | -0.473 | 0.00859 | -0.068 | -55.043
-7 | -0.424 | 0.00825 | -0.069 | -51.367
-6.5 | -0.372 | 0.00793 | -0.07 | -46.957
-6 | -0.319 | 0.00756 | -0.071 | -42.18
-5.5 | -0.263 | 0.00741 | -0.072 | -35.565
-5 | -0.207 | 0.00714 | -0.073 | -28.909
-4.5 | -0.149 | 0.00694 | -0.074 | -21.401
-4 | -0.09 | 0.00676 | -0.075 | -13.251
-3.5 | -0.03 | 0.00656 | -0.076 | -4.566
-3 | 0.03 | 0.0064 | -0.077 | 4.708
-2.5 | 0.091 | 0.00624 | -0.077 | 14.496
-2 | 0.151 | 0.00614 | -0.078 | 24.598
-1.5 | 0.212 | 0.006 | -0.079 | 35.269
-1 | 0.273 | 0.00385 | -0.08 | 70.923
-0.5 | 0.333 | 0.00387 | -0.081 | 86.11
0 | 0.394 | 0.00392 | -0.082 | 100.592
0.5 | 0.454 | 0.00373 | -0.083 | 121.796
1 | 0.515 | 0.00373 | -0.084 | 137.997
1.5 | 0.575 | 0.00376 | -0.085 | 152.881
2 | 0.633 | 0.00382 | -0.086 | 165.612
2.5 | 0.692 | 0.00385 | -0.087 | 179.76
3 | 0.751 | 0.00395 | -0.088 | 189.948
3.5 | 0.803 | 0.00932 | -0.088 | 86.172
4 | 0.858 | 0.00967 | -0.089 | 88.7
4.5 | 0.912 | 0.01004 | -0.09 | 90.844
5 | 0.964 | 0.01038 | -0.091 | 92.871
5.5 | 1.015 | 0.01083 | -0.092 | 93.707
6 | 1.063 | 0.0113 | -0.093 | 94.074
6.5 | 1.108 | 0.01177 | -0.093 | 94.193
7 | 1.15 | 0.01224 | -0.094 | 93.926
7.5 | 1.185 | 0.01285 | -0.095 | 92.221
8 | 1.215 | 0.01338 | -0.096 | 90.804
8.5 | 1.241 | 0.014 | -0.097 | 88.648
9 | 1.26 | 0.01456 | -0.097 | 86.533
9.5 | 1.274 | 0.01524 | -0.098 | 83.587
10 | 1.282 | 0.01597 | -0.099 | 80.273
10.5 | 1.283 | 0.01693 | -0.1 | 75.753
11 | 1.278 | 0.01789 | -0.1 | 71.423
11.5 | 1.263 | 0.01882 | -0.101 | 67.149
12 | 1.236 | 0.02003 | -0.101 | 61.722
12.5 | 1.201 | 0.02185 | -0.102 | 54.969
13 | 1.022 | 0.06251 | -0.08 | 16.356
13.5 | 0.945 | 0.08895 | -0.06 | 10.622
14 | 0.905 | 0.09613 | -0.056 | 9.419
14.5 | 0.867 | 0.10378 | -0.055 | 8.354
15 | 0.827 | 0.11066 | -0.053 | 7.474
15.5 | 0.787 | 0.11751 | -0.052 | 6.699

## 68. Re 4M Mach 0.10 (2)
BIGFOIL.COM POLAR EXPORT
NACA66A413
NACA66A413 |  |  |  | Cl Max: | 1.6675 | at alpha= | 19 | deg
XFOIL ncrit=9 |  |  |  | L/D Max: | 161.893 | at alpha= | 2 | deg
Re: | 4000000 |  |  | Cd Min: | 0.06508 | at alpha= | 20 | deg
Mach: | 0.1 |  |  | Cl=0 at alpha= | -3.3322 | deg
|  |  |  | @ Cl=0.1, Cd= | 0.0058567
|  |  |  | @ Cl=0.4, Cd= | 0.0035029
|  |  |  | @ Cl=0.6, Cd= | 0.00373
alpha (deg) | Cl | Cd | Cm | Cl/Cd
-18.5 | -1.0808 | 0.05141 | -0.1093 | -21.0231
-18 | -1.1199 | 0.04156 | -0.1134 | -26.9466
-17 | -1.1181 | 0.03324 | -0.1132 | -33.6372
-16.5 | -1.1261 | 0.0291 | -0.1111 | -38.6976
-16 | -1.1374 | 0.02518 | -0.1074 | -45.1708
-15.5 | -1.1427 | 0.02194 | -0.1027 | -52.083
-15 | -1.1294 | 0.02003 | -0.0985 | -56.3854
-14.5 | -1.0988 | 0.01926 | -0.0956 | -57.0509
-14 | -1.0777 | 0.01808 | -0.0909 | -59.6073
-13.5 | -1.0423 | 0.01719 | -0.0884 | -60.6341
-13 | -1.0031 | 0.01627 | -0.0865 | -61.6533
-12.5 | -0.9593 | 0.01549 | -0.0853 | -61.9303
-12 | -0.9126 | 0.01488 | -0.0844 | -61.3306
-11.5 | -0.8685 | 0.01392 | -0.0832 | -62.3922
-11 | -0.8166 | 0.0136 | -0.083 | -60.0441
-10.5 | -0.7678 | 0.01292 | -0.0824 | -59.4272
-10 | -0.7191 | 0.01214 | -0.0818 | -59.2339
-9.5 | -0.6775 | 0.01046 | -0.0801 | -64.7706
-9 | -0.6267 | 0.00982 | -0.0797 | -63.8187
-8.5 | -0.5735 | 0.00936 | -0.0797 | -61.2714
-7.5 | -0.465 | 0.00863 | -0.08 | -53.8818
-7 | -0.4103 | 0.00829 | -0.0802 | -49.4934
-6.5 | -0.3553 | 0.00796 | -0.0804 | -44.6357
-6 | -0.3018 | 0.00738 | -0.0805 | -40.8943
-5.5 | -0.2459 | 0.0071 | -0.0809 | -34.6338
-5 | -0.1897 | 0.00689 | -0.0813 | -27.5327
-4.5 | -0.1326 | 0.00668 | -0.082 | -19.8503
-4 | -0.0763 | 0.00638 | -0.0825 | -11.9592
-3.5 | -0.0192 | 0.00621 | -0.0831 | -3.0918
-3 | 0.038 | 0.00608 | -0.0838 | 6.25
-2.5 | 0.0955 | 0.00587 | -0.0845 | 16.2692
-2 | 0.1532 | 0.0057 | -0.0853 | 26.8772
-1.5 | 0.2096 | 0.00534 | -0.0859 | 39.2509
-1 | 0.2633 | 0.0046 | -0.0864 | 57.2391
-0.5 | 0.317 | 0.00362 | -0.0869 | 87.5691
0 | 0.3749 | 0.00349 | -0.0877 | 107.4212
0.5 | 0.4333 | 0.00352 | -0.0886 | 123.0966
1 | 0.4924 | 0.00355 | -0.0895 | 138.7042
1.5 | 0.5504 | 0.00359 | -0.0903 | 153.3148
2 | 0.6071 | 0.00375 | -0.0908 | 161.8933
2.5 | 0.6475 | 0.00479 | -0.0883 | 135.1775
3 | 0.6807 | 0.00606 | -0.0845 | 112.3267
3.5 | 0.7151 | 0.0071 | -0.0809 | 100.7183
4 | 0.7482 | 0.00809 | -0.077 | 92.4845
4.5 | 0.7835 | 0.00883 | -0.0734 | 88.7316
5 | 0.8215 | 0.00923 | -0.0701 | 89.0033
5.5 | 0.8631 | 0.00961 | -0.0678 | 89.8127
6 | 0.9035 | 0.0101 | -0.0653 | 89.4554
6.5 | 0.9456 | 0.01051 | -0.0632 | 89.9715
7 | 0.986 | 0.01104 | -0.0609 | 89.3116
7.5 | 1.0258 | 0.01163 | -0.0585 | 88.2029
8 | 1.067 | 0.01217 | -0.0565 | 87.6746
8.5 | 1.1071 | 0.01279 | -0.0544 | 86.5598
9 | 1.1444 | 0.01356 | -0.0519 | 84.3953
9.5 | 1.182 | 0.01433 | -0.0495 | 82.4843
10 | 1.2211 | 0.01501 | -0.0474 | 81.3524
10.5 | 1.2585 | 0.01576 | -0.0452 | 79.8541
11.5 | 1.3265 | 0.01758 | -0.04 | 75.4551
12 | 1.3616 | 0.01863 | -0.0378 | 73.0864
12.5 | 1.3963 | 0.01971 | -0.0356 | 70.8422
13 | 1.4293 | 0.02094 | -0.0333 | 68.2569
13.5 | 1.4606 | 0.02228 | -0.031 | 65.5566
14 | 1.4877 | 0.02397 | -0.0283 | 62.0651
14.5 | 1.5149 | 0.02569 | -0.0259 | 58.9685
15 | 1.5437 | 0.02733 | -0.0238 | 56.4837
15.5 | 1.5683 | 0.02935 | -0.0214 | 53.4344
16 | 1.5907 | 0.03163 | -0.0191 | 50.2909
16.5 | 1.608 | 0.0344 | -0.0166 | 46.7442
17 | 1.6223 | 0.03758 | -0.0142 | 43.1692
17.5 | 1.6383 | 0.04071 | -0.0124 | 40.2432
18 | 1.6526 | 0.04418 | -0.0108 | 37.4061
18.5 | 1.6611 | 0.04837 | -0.0093 | 34.3415
19 | 1.6675 | 0.05302 | -0.0083 | 31.4504
19.5 | 1.6668 | 0.05876 | -0.0079 | 28.3662
20 | 1.6643 | 0.06508 | -0.0081 | 25.5731

## 69. Re 4M Mach 0.25 (1)
BIGFOIL.COM POLAR EXPORT
NACA66A413
NACA66A413 |  |  |  | Cl Max: | 1.242 | at alpha= | 9 | deg
JavaFoil+Calcfoil stall+Eppler ext transition |  |  |  | L/D Max: | 206.306 | at alpha= | 3 | deg
Re: | 4000000 |  |  | Cd Min: | 0.00368 | at alpha= | -0.5 | deg
Mach: | 0.25 |  |  | Cl=0 at alpha= | -3.25 | deg
|  |  |  | @ Cl=0.1, Cd= | 0.0063131
|  |  |  | @ Cl=0.4, Cd= | 0.0037168
|  |  |  | @ Cl=0.6, Cd= | 0.11216
alpha (deg) | Cl | Cd | Cm | Cl/Cd
-16.5 | -0.077 | 0.14273 | -0.024 | -0.538
-16 | -0.197 | 0.13673 | -0.024 | -1.444
-15.5 | -0.266 | 0.13311 | -0.024 | -2.001
-15 | -0.325 | 0.12127 | -0.025 | -2.68
-14.5 | -0.377 | 0.10941 | -0.025 | -3.448
-14 | -0.424 | 0.10362 | -0.025 | -4.096
-13.5 | -0.466 | 0.09806 | -0.026 | -4.753
-13 | -0.501 | 0.09195 | -0.026 | -5.452
-12.5 | -0.525 | 0.08603 | -0.027 | -6.104
-12 | -0.537 | 0.07889 | -0.028 | -6.807
-11.5 | -0.541 | 0.07437 | -0.029 | -7.274
-11 | -0.539 | 0.07037 | -0.03 | -7.662
-10.5 | -0.532 | 0.06532 | -0.031 | -8.145
-10 | -0.519 | 0.06085 | -0.032 | -8.537
-9.5 | -0.502 | 0.05698 | -0.033 | -8.809
-9 | -0.48 | 0.05253 | -0.036 | -9.141
-8.5 | -0.459 | 0.04517 | -0.043 | -10.159
-8 | -0.519 | 0.00812 | -0.068 | -63.88
-7.5 | -0.476 | 0.00862 | -0.069 | -55.277
-7 | -0.429 | 0.00819 | -0.07 | -52.427
-6.5 | -0.379 | 0.0081 | -0.071 | -46.768
-6 | -0.325 | 0.00779 | -0.072 | -41.754
-5.5 | -0.269 | 0.0075 | -0.074 | -35.9
-5 | -0.211 | 0.00726 | -0.075 | -29.132
-4.5 | -0.152 | 0.00705 | -0.076 | -21.592
-4 | -0.092 | 0.00684 | -0.077 | -13.433
-3.5 | -0.031 | 0.00667 | -0.078 | -4.612
-3 | 0.031 | 0.00649 | -0.079 | 4.769
-2.5 | 0.093 | 0.00633 | -0.08 | 14.689
-2 | 0.155 | 0.00618 | -0.081 | 25.1
-1.5 | 0.218 | 0.00608 | -0.082 | 35.767
-1 | 0.28 | 0.0039 | -0.083 | 71.925
-0.5 | 0.343 | 0.00368 | -0.084 | 92.998
0 | 0.405 | 0.00372 | -0.085 | 108.89
0.5 | 0.467 | 0.00373 | -0.086 | 124.995
1 | 0.529 | 0.00377 | -0.087 | 140.425
1.5 | 0.591 | 0.00382 | -0.088 | 154.603
2 | 0.65 | 0.00388 | -0.089 | 167.647
2.5 | 0.711 | 0.00388 | -0.09 | 183.206
3 | 0.771 | 0.00374 | -0.091 | 206.306
3.5 | 0.823 | 0.00959 | -0.091 | 85.804
4 | 0.88 | 0.00996 | -0.092 | 88.278
4.5 | 0.934 | 0.01036 | -0.093 | 90.194
5 | 0.987 | 0.01075 | -0.093 | 91.775
5.5 | 1.037 | 0.01123 | -0.094 | 92.352
6 | 1.084 | 0.01175 | -0.095 | 92.317
6.5 | 1.128 | 0.01226 | -0.096 | 91.984
7 | 1.166 | 0.01282 | -0.097 | 90.973
7.5 | 1.197 | 0.01343 | -0.098 | 89.102
8 | 1.22 | 0.0141 | -0.098 | 86.53
8.5 | 1.235 | 0.01484 | -0.099 | 83.24
9 | 1.242 | 0.01553 | -0.1 | 79.99
9.5 | 1.239 | 0.01641 | -0.101 | 75.51
10 | 1.227 | 0.01742 | -0.101 | 70.431
10.5 | 1.203 | 0.0184 | -0.102 | 65.386
11 | 1.168 | 0.01979 | -0.103 | 58.998
11.5 | 0.935 | 0.07221 | -0.061 | 12.955
12 | 0.875 | 0.08085 | -0.054 | 10.821
12.5 | 0.811 | 0.08825 | -0.051 | 9.188
13 | 0.74 | 0.09684 | -0.049 | 7.643
13.5 | 0.663 | 0.10567 | -0.048 | 6.276
14 | 0.582 | 0.11216 | -0.048 | 5.186

## 70. Re 4M Mach 0.25 (2)
BIGFOIL.COM POLAR EXPORT
NACA66A413
NACA66A413 |  |  |  | Cl Max: | 1.5433 | at alpha= | 16 | deg
XFOIL ncrit=9 |  |  |  | L/D Max: | 166.207 | at alpha= | 2 | deg
Re: | 4000000 |  |  | Cd Min: | 0.15763 | at alpha= | -16.5 | deg
Mach: | 0.25 |  |  | Cl=0 at alpha= | -3.3376 | deg
|  |  |  | @ Cl=0.1, Cd= | 0.005908
|  |  |  | @ Cl=0.4, Cd= | 0.0035344
|  |  |  | @ Cl=0.6, Cd= | 0.0037065
alpha (deg) | Cl | Cd | Cm | Cl/Cd
-16.5 | -0.4153 | 0.15763 | -0.0557 | -2.6347
-16 | -0.3975 | 0.1517 | -0.0596 | -2.6203
-15.5 | -0.3804 | 0.14568 | -0.0633 | -2.6112
-15 | -0.3713 | 0.13722 | -0.0677 | -2.7059
-14.5 | -0.3673 | 0.12733 | -0.0724 | -2.8846
-14 | -0.366 | 0.11774 | -0.0774 | -3.1085
-13.5 | -0.3593 | 0.10979 | -0.0817 | -3.2726
-12.5 | -0.7965 | 0.02992 | -0.1161 | -26.621
-12 | -0.8182 | 0.02566 | -0.1091 | -31.8862
-11.5 | -0.838 | 0.02104 | -0.1003 | -39.8289
-11 | -0.7971 | 0.0198 | -0.0979 | -40.2576
-10.5 | -0.7656 | 0.01734 | -0.0946 | -44.1522
-10 | -0.7247 | 0.01549 | -0.0922 | -46.785
-9.5 | -0.6791 | 0.01395 | -0.0903 | -48.681
-9 | -0.6419 | 0.01127 | -0.0873 | -56.9565
-8.5 | -0.5904 | 0.0103 | -0.0861 | -57.3204
-8 | -0.5355 | 0.00969 | -0.0855 | -55.2632
-7.5 | -0.4795 | 0.00917 | -0.085 | -52.2901
-6.5 | -0.3664 | 0.00827 | -0.0846 | -44.3047
-6 | -0.3096 | 0.00784 | -0.0845 | -39.4898
-5 | -0.1954 | 0.00701 | -0.0846 | -27.8745
-4.5 | -0.1366 | 0.00677 | -0.085 | -20.1773
-4 | -0.0783 | 0.0065 | -0.0854 | -12.0462
-3 | 0.0399 | 0.00612 | -0.0866 | 6.5196
-2.5 | 0.0992 | 0.00591 | -0.0873 | 16.7851
-2 | 0.1587 | 0.00576 | -0.088 | 27.5521
-1.5 | 0.217 | 0.00547 | -0.0886 | 39.6709
-1 | 0.2721 | 0.00473 | -0.089 | 57.5264
-0.5 | 0.3273 | 0.00369 | -0.0896 | 88.6992
0 | 0.3867 | 0.00353 | -0.0904 | 109.5467
0.5 | 0.4473 | 0.00355 | -0.0913 | 126
1 | 0.5081 | 0.00359 | -0.0923 | 141.532
1.5 | 0.568 | 0.00363 | -0.093 | 156.4738
2 | 0.6266 | 0.00377 | -0.0935 | 166.2069
2.5 | 0.6662 | 0.00487 | -0.0904 | 136.7967
3 | 0.6962 | 0.00619 | -0.0856 | 112.4717
3.5 | 0.7261 | 0.0073 | -0.0807 | 99.4658
4 | 0.7507 | 0.0083 | -0.0746 | 90.4458
5 | 0.8201 | 0.00957 | -0.0663 | 85.6949
5.5 | 0.8636 | 0.01004 | -0.0639 | 86.0159
6 | 0.9061 | 0.01057 | -0.0614 | 85.7237
6.5 | 0.9494 | 0.01109 | -0.0591 | 85.6087
7 | 0.9902 | 0.01175 | -0.0563 | 84.2723
7.5 | 1.0326 | 0.01239 | -0.054 | 83.3414
8 | 1.0743 | 0.01306 | -0.0515 | 82.2588
8.5 | 1.1151 | 0.01384 | -0.0489 | 80.5708
9 | 1.1514 | 0.01485 | -0.0457 | 77.5354
9.5 | 1.1916 | 0.01569 | -0.0431 | 75.9465
10.5 | 1.2685 | 0.01758 | -0.0376 | 72.1559
11 | 1.2991 | 0.01879 | -0.0338 | 69.1378
11.5 | 1.3373 | 0.01994 | -0.0312 | 67.0662
12 | 1.3741 | 0.02119 | -0.0285 | 64.8466
12.5 | 1.4064 | 0.0228 | -0.0254 | 61.6842
13 | 1.4338 | 0.02482 | -0.022 | 57.7679
13.5 | 1.4631 | 0.02679 | -0.0189 | 54.6137
14 | 1.4915 | 0.02889 | -0.0159 | 51.6269
14.5 | 1.5143 | 0.03154 | -0.0127 | 48.012
15 | 1.5244 | 0.03535 | -0.0089 | 43.1231
15.5 | 1.5379 | 0.0391 | -0.0059 | 39.3325
16 | 1.5433 | 0.04382 | -0.0031 | 35.2191
16.5 | 1.5394 | 0.04975 | -0.0008 | 30.9427
17 | 1.5318 | 0.05657 | 0.0004 | 27.078
17.5 | 1.5073 | 0.06599 | 0 | 22.8413
18 | 1.4873 | 0.07587 | -0.0022 | 19.6033
18.5 | 1.4538 | 0.08869 | -0.0073 | 16.3919
19 | 1.4135 | 0.10398 | -0.0153 | 13.594
19.5 | 1.3683 | 0.1215 | -0.0261 | 11.2617
20 | 1.3158 | 0.14167 | -0.0395 | 9.2878

## 71. Re 4M Mach 0.50 (1)
BIGFOIL.COM POLAR EXPORT
NACA66A413
NACA66A413 |  |  |  | Cl Max: | 1.249 | at alpha= | 20 | deg
JavaFoil+Calcfoil stall+Eppler ext transition |  |  |  | L/D Max: | 207.119 | at alpha= | 2 | deg
Re: | 4000000 |  |  | Cd Min: | 0.0035 | at alpha= | 2 | deg
Mach: | 0.5 |  |  | Cl=0 at alpha= | -3.25 | deg
|  |  |  | @ Cl=0.1, Cd= | 0.0061909
|  |  |  | @ Cl=0.4, Cd= | 0.0037757
|  |  |  | @ Cl=0.6, Cd= | 0.0036872
alpha (deg) | Cl | Cd | Cm | Cl/Cd
-20 | -0.918 | 0.16036 | -0.03 | -5.726
-19.5 | -0.89 | 0.1573 | -0.029 | -5.657
-19 | -0.862 | 0.15089 | -0.029 | -5.71
-18.5 | -0.835 | 0.14685 | -0.029 | -5.683
-18 | -0.808 | 0.14253 | -0.03 | -5.668
-17.5 | -0.782 | 0.14287 | -0.031 | -5.473
-17 | -0.754 | 0.13556 | -0.031 | -5.562
-16.5 | -0.725 | 0.13043 | -0.03 | -5.562
-16 | -0.699 | 0.12561 | -0.03 | -5.561
-15.5 | -0.672 | 0.12218 | -0.031 | -5.497
-15 | -0.645 | 0.11558 | -0.032 | -5.579
-14.5 | -0.618 | 0.11204 | -0.032 | -5.513
-14 | -0.59 | 0.1075 | -0.031 | -5.484
-13.5 | -0.563 | 0.09443 | -0.032 | -5.957
-13 | -0.535 | 0.0884 | -0.033 | -6.057
-12.5 | -0.508 | 0.08198 | -0.033 | -6.199
-12 | -0.481 | 0.07643 | -0.034 | -6.292
-11.5 | -0.454 | 0.07162 | -0.035 | -6.34
-11 | -0.426 | 0.08474 | -0.034 | -5.026
-10.5 | -0.398 | 0.07449 | -0.033 | -5.347
-10 | -0.371 | 0.06569 | -0.034 | -5.648
-9.5 | -0.344 | 0.0607 | -0.035 | -5.664
-9 | -0.316 | 0.05613 | -0.036 | -5.639
-8.5 | -0.289 | 0.0523 | -0.037 | -5.528
-8 | -0.261 | 0.06277 | -0.034 | -4.158
-7.5 | -0.234 | 0.05087 | -0.035 | -4.591
-7 | -0.206 | 0.04629 | -0.037 | -4.457
-6.5 | -0.295 | 0.04267 | -0.039 | -6.911
-6 | -0.334 | 0.00864 | -0.081 | -38.706
-5.5 | -0.287 | 0.00772 | -0.082 | -37.17
-5 | -0.23 | 0.00761 | -0.083 | -30.204
-4.5 | -0.167 | 0.00735 | -0.084 | -22.753
-4 | -0.102 | 0.00705 | -0.086 | -14.418
-3.5 | -0.034 | 0.00684 | -0.087 | -4.996
-3 | 0.034 | 0.00637 | -0.088 | 5.408
-2.5 | 0.104 | 0.00618 | -0.089 | 16.781
-2 | 0.173 | 0.00627 | -0.09 | 27.632
-1.5 | 0.243 | 0.00608 | -0.091 | 39.942
-1 | 0.313 | 0.00597 | -0.092 | 52.503
-0.5 | 0.383 | 0.00382 | -0.093 | 100.344
0 | 0.452 | 0.00364 | -0.095 | 124.046
0.5 | 0.521 | 0.00365 | -0.096 | 142.655
1 | 0.59 | 0.00368 | -0.097 | 160.219
1.5 | 0.659 | 0.00373 | -0.098 | 176.645
2 | 0.725 | 0.0035 | -0.099 | 207.119
2.5 | 0.791 | 0.00428 | -0.1 | 184.716
3 | 0.855 | 0.00539 | -0.101 | 158.511
3.5 | 0.912 | 0.01087 | -0.101 | 83.883
4 | 0.971 | 0.0114 | -0.102 | 85.189
4.5 | 1.026 | 0.01195 | -0.103 | 85.846
5 | 1.076 | 0.01259 | -0.104 | 85.429
5.5 | 1.117 | 0.01338 | -0.105 | 83.459
6 | 1.145 | 0.01414 | -0.106 | 80.991
6.5 | 1.152 | 0.01507 | -0.107 | 76.436
7 | 1.103 | 0.01622 | -0.108 | 68.005
7.5 | 0.586 | 0.05178 | -0.05 | 11.31
8 | 0.613 | 0.05348 | -0.052 | 11.461
8.5 | 0.639 | 0.06096 | -0.049 | 10.474
9 | 0.807 | 0.01956 | -0.111 | 41.244
9.5 | 0.836 | 0.02079 | -0.111 | 40.223
10 | 0.72 | 0.06696 | -0.057 | 10.758
10.5 | 0.746 | 0.0756 | -0.055 | 9.869
11 | 0.773 | 0.08787 | -0.056 | 8.794
11.5 | 0.801 | 0.07696 | -0.06 | 10.404
12 | 0.826 | 0.08323 | -0.06 | 9.928
12.5 | 0.852 | 0.09229 | -0.06 | 9.234
13 | 0.88 | 0.10117 | -0.062 | 8.694
13.5 | 0.906 | 0.10504 | -0.063 | 8.621
14 | 0.932 | 0.10871 | -0.063 | 8.569
14.5 | 0.958 | 0.11533 | -0.064 | 8.305
15 | 0.988 | 0.11952 | -0.07 | 8.264
15.5 | 1.012 | 0.12024 | -0.068 | 8.413
16 | 1.038 | 0.12701 | -0.069 | 8.171
16.5 | 1.067 | 0.13175 | -0.074 | 8.101
17 | 1.096 | 0.1389 | -0.077 | 7.893
17.5 | 1.118 | 0.13736 | -0.074 | 8.137
18 | 1.144 | 0.143 | -0.075 | 7.999
18.5 | 1.174 | 0.14622 | -0.079 | 8.031
19 | 1.207 | 0.15218 | -0.084 | 7.929
19.5 | 1.223 | 0.15533 | -0.079 | 7.873
20 | 1.249 | 0.1627 | -0.08 | 7.675

## 72. Re 4M Mach 0.50 (2)
BIGFOIL.COM POLAR EXPORT
NACA66A413
NACA66A413 |  |  |  | Cl Max: | 1.1723 | at alpha= | 10 | deg
XFOIL ncrit=9 |  |  |  | L/D Max: | 180.888 | at alpha= | 2 | deg
Re: | 4000000 |  |  | Cd Min: | 0.23423 | at alpha= | -20 | deg
Mach: | 0.5 |  |  | Cl=0 at alpha= | -3.3606 | deg
|  |  |  | @ Cl=0.1, Cd= | 0.0062762
|  |  |  | @ Cl=0.4, Cd= | 0.0039463
|  |  |  | @ Cl=0.6, Cd= | 0.00381
alpha (deg) | Cl | Cd | Cm | Cl/Cd
-20 | -0.531 | 0.23423 | -0.0255 | -2.267
-19.5 | -0.5118 | 0.22547 | -0.0303 | -2.2699
-19 | -0.4915 | 0.21771 | -0.035 | -2.2576
-18.5 | -0.4714 | 0.20948 | -0.0398 | -2.2503
-18 | -0.4483 | 0.2031 | -0.0444 | -2.2073
-17.5 | -0.4301 | 0.19433 | -0.049 | -2.2132
-17 | -0.412 | 0.18564 | -0.0537 | -2.2193
-16.5 | -0.3937 | 0.17722 | -0.0584 | -2.2215
-16 | -0.3736 | 0.16972 | -0.0629 | -2.2013
-15.5 | -0.3563 | 0.16141 | -0.0675 | -2.2074
-15 | -0.3424 | 0.1522 | -0.0722 | -2.2497
-14.5 | -0.3206 | 0.14575 | -0.0765 | -2.1997
-14 | -0.3015 | 0.13859 | -0.0808 | -2.1755
-13.5 | -0.289 | 0.12982 | -0.0854 | -2.2262
-13 | -0.2783 | 0.1211 | -0.09 | -2.2981
-12.5 | -0.2633 | 0.11373 | -0.0942 | -2.3151
-12 | -0.246 | 0.10713 | -0.0982 | -2.2963
-11.5 | -0.2385 | 0.09878 | -0.1025 | -2.4145
-11 | -0.234 | 0.09019 | -0.107 | -2.5945
-10.5 | -0.2349 | 0.0811 | -0.1118 | -2.8964
-10 | -0.2421 | 0.07159 | -0.1168 | -3.3818
-9.5 | -0.2523 | 0.06184 | -0.1225 | -4.0799
-9 | -0.2744 | 0.04933 | -0.1327 | -5.5625
-8.5 | -0.3229 | 0.03968 | -0.1354 | -8.1376
-8 | -0.3606 | 0.03409 | -0.1298 | -10.5779
-7.5 | -0.3792 | 0.02868 | -0.1229 | -13.2218
-7 | -0.3725 | 0.02345 | -0.1173 | -15.8849
-6.5 | -0.3592 | 0.01722 | -0.1114 | -20.8595
-6 | -0.3272 | 0.01154 | -0.1066 | -28.3536
-5.5 | -0.2725 | 0.00943 | -0.1037 | -28.8971
-5 | -0.2157 | 0.00812 | -0.1011 | -26.564
-4.5 | -0.1511 | 0.00751 | -0.1 | -20.1198
-4 | -0.0849 | 0.00706 | -0.0994 | -12.0255
-3.5 | -0.0186 | 0.00668 | -0.0991 | -2.7844
-3 | 0.0481 | 0.0064 | -0.0992 | 7.5156
-2.5 | 0.1152 | 0.00624 | -0.0995 | 18.4615
-2 | 0.1825 | 0.00601 | -0.1001 | 30.3661
-1.5 | 0.2501 | 0.00584 | -0.1008 | 42.8253
-1 | 0.3137 | 0.00523 | -0.1012 | 59.9809
-0.5 | 0.3735 | 0.00408 | -0.1015 | 91.5441
0 | 0.4389 | 0.00375 | -0.1021 | 117.04
0.5 | 0.5086 | 0.00374 | -0.1032 | 135.9893
1 | 0.5772 | 0.0038 | -0.1041 | 151.8947
1.5 | 0.6458 | 0.00383 | -0.1048 | 168.6162
2 | 0.7127 | 0.00394 | -0.1052 | 180.8883
2.5 | 0.7434 | 0.00516 | -0.0985 | 144.0698
3 | 0.7382 | 0.00664 | -0.0848 | 111.1747
3.5 | 0.7355 | 0.00824 | -0.0724 | 89.2597
4 | 0.7449 | 0.00998 | -0.0629 | 74.6393
4.5 | 0.7787 | 0.01117 | -0.0576 | 69.7135
5 | 0.8269 | 0.01193 | -0.0545 | 69.3127
5.5 | 0.8745 | 0.01275 | -0.0512 | 68.5882
6 | 0.9226 | 0.01361 | -0.0479 | 67.7884
6.5 | 0.9695 | 0.01459 | -0.0442 | 66.4496
7 | 1.0121 | 0.01584 | -0.0399 | 63.8952
7.5 | 1.0549 | 0.01718 | -0.0354 | 61.4028
8 | 1.0943 | 0.01882 | -0.0305 | 58.1456
8.5 | 1.1266 | 0.02095 | -0.0249 | 53.7757
9 | 1.1491 | 0.0239 | -0.0183 | 48.0795
9.5 | 1.166 | 0.02792 | -0.0115 | 41.7622
10 | 1.1723 | 0.03362 | -0.0052 | 34.8691
10.5 | 1.1445 | 0.0423 | 0.0007 | 27.0567
11 | 1.1112 | 0.0516 | 0.004 | 21.5349
11.5 | 1.0741 | 0.06227 | 0.004 | 17.2491
12 | 1.039 | 0.07332 | 0.0017 | 14.1708
12.5 | 1.0028 | 0.0878 | -0.0062 | 11.4214
13 | 0.9738 | 0.10392 | -0.0171 | 9.3707
13.5 | 0.9496 | 0.1221 | -0.0291 | 7.7772
14 | 0.9376 | 0.13703 | -0.0383 | 6.8423
14.5 | 0.9251 | 0.15205 | -0.0476 | 6.0842
15 | 0.9215 | 0.16557 | -0.0558 | 5.5656

## 73. Re 5M Mach 0.00 (1)
BIGFOIL.COM POLAR EXPORT
NACA66A413
NACA66A413 |  |  |  | Cl Max: | 1.293 | at alpha= | 10.5 | deg
JavaFoil+Calcfoil stall+Eppler ext transition |  |  |  | L/D Max: | 181.758 | at alpha= | 2.5 | deg
Re: | 5000000 |  |  | Cd Min: | 0.00359 | at alpha= | 1 | deg
Mach: | 0 |  |  | Cl=0 at alpha= | -3.25 | deg
|  |  |  | @ Cl=0.1, Cd= | 0.0059967
|  |  |  | @ Cl=0.4, Cd= | 0.003768
|  |  |  | @ Cl=0.6, Cd= | 0.0036341
alpha (deg) | Cl | Cd | Cm | Cl/Cd
-15 | -0.604 | 0.10343 | -0.026 | -5.843
-14.5 | -0.616 | 0.09992 | -0.026 | -6.17
-14 | -0.626 | 0.0947 | -0.026 | -6.611
-13.5 | -0.633 | 0.0882 | -0.027 | -7.175
-13 | -0.637 | 0.08194 | -0.029 | -7.775
-12.5 | -0.633 | 0.07867 | -0.028 | -8.043
-12 | -0.625 | 0.07186 | -0.032 | -8.697
-11.5 | -0.609 | 0.0695 | -0.031 | -8.759
-11 | -0.594 | 0.06259 | -0.035 | -9.495
-10.5 | -0.574 | 0.05825 | -0.036 | -9.859
-10 | -0.662 | 0.01042 | -0.061 | -63.586
-9.5 | -0.636 | 0.00958 | -0.063 | -66.37
-9 | -0.601 | 0.00822 | -0.064 | -73.138
-8.5 | -0.562 | 0.00866 | -0.065 | -64.944
-8 | -0.519 | 0.00846 | -0.066 | -61.282
-7.5 | -0.472 | 0.00819 | -0.067 | -57.637
-7 | -0.423 | 0.00787 | -0.068 | -53.715
-6.5 | -0.371 | 0.00754 | -0.069 | -49.214
-6 | -0.318 | 0.00725 | -0.07 | -43.82
-5.5 | -0.262 | 0.00703 | -0.071 | -37.31
-5 | -0.206 | 0.00688 | -0.072 | -29.882
-4.5 | -0.148 | 0.00664 | -0.073 | -22.278
-4 | -0.089 | 0.00647 | -0.074 | -13.788
-3.5 | -0.03 | 0.00631 | -0.075 | -4.727
-3 | 0.03 | 0.00617 | -0.076 | 4.858
-2.5 | 0.09 | 0.00602 | -0.077 | 14.948
-2 | 0.15 | 0.00588 | -0.078 | 25.547
-1.5 | 0.211 | 0.0058 | -0.079 | 36.309
-1 | 0.271 | 0.00369 | -0.08 | 73.506
-0.5 | 0.332 | 0.00375 | -0.081 | 88.409
0 | 0.392 | 0.00376 | -0.082 | 104.387
0.5 | 0.452 | 0.00382 | -0.083 | 118.499
1 | 0.512 | 0.00359 | -0.084 | 142.607
1.5 | 0.572 | 0.00361 | -0.085 | 158.45
2 | 0.63 | 0.00366 | -0.086 | 172.133
2.5 | 0.689 | 0.00379 | -0.087 | 181.758
3 | 0.746 | 0.00464 | -0.088 | 160.718
3.5 | 0.803 | 0.00581 | -0.088 | 138.038
4 | 0.855 | 0.00926 | -0.089 | 92.364
4.5 | 0.909 | 0.0096 | -0.09 | 94.659
5 | 0.961 | 0.00995 | -0.091 | 96.633
5.5 | 1.011 | 0.01033 | -0.091 | 97.875
6 | 1.06 | 0.01078 | -0.092 | 98.328
6.5 | 1.105 | 0.01123 | -0.093 | 98.473
7 | 1.147 | 0.01169 | -0.094 | 98.143
7.5 | 1.183 | 0.01219 | -0.095 | 97.057
8 | 1.215 | 0.01274 | -0.096 | 95.366
8.5 | 1.241 | 0.01332 | -0.096 | 93.171
9 | 1.263 | 0.01388 | -0.097 | 91.008
9.5 | 1.279 | 0.01447 | -0.098 | 88.355
10 | 1.289 | 0.01515 | -0.099 | 85.085
10.5 | 1.293 | 0.01596 | -0.099 | 81.036
11 | 1.292 | 0.0168 | -0.1 | 76.905
11.5 | 1.282 | 0.01774 | -0.101 | 72.252
12 | 1.26 | 0.01883 | -0.101 | 66.937
12.5 | 1.232 | 0.0201 | -0.102 | 61.311
13 | 1.2 | 0.02133 | -0.102 | 56.281
13.5 | 1.158 | 0.02374 | -0.102 | 48.799
14 | 0.957 | 0.08508 | -0.069 | 11.253
14.5 | 0.914 | 0.09636 | -0.062 | 9.483
15 | 0.877 | 0.10401 | -0.06 | 8.431
15.5 | 0.839 | 0.11105 | -0.058 | 7.559

## 74. Re 5M Mach 0.00 (2)
BIGFOIL.COM POLAR EXPORT
NACA66A413
NACA66A413 |  |  |  | Cl Max: | 1.7221 | at alpha= | 20 | deg
XFOIL ncrit=9 |  |  |  | L/D Max: | 160.322 | at alpha= | 1.5 | deg
Re: | 5000000 |  |  | Cd Min: | 0.0552 | at alpha= | 20 | deg
Mach: | 0 |  |  | Cl=0 at alpha= | -3.3261 | deg
|  |  |  | @ Cl=0.1, Cd= | 0.0055782
|  |  |  | @ Cl=0.4, Cd= | 0.0033045
|  |  |  | @ Cl=0.6, Cd= | 0.0041563
alpha (deg) | Cl | Cd | Cm | Cl/Cd
-20 | -1.3094 | 0.04198 | -0.1057 | -31.191
-19.5 | -1.2939 | 0.03648 | -0.1114 | -35.4688
-19 | -1.297 | 0.0326 | -0.1103 | -39.7853
-18 | -1.2821 | 0.02688 | -0.107 | -47.6972
-17.5 | -1.2637 | 0.02499 | -0.1052 | -50.5682
-17 | -1.2419 | 0.02343 | -0.1032 | -53.0047
-16.5 | -1.2228 | 0.02181 | -0.1006 | -56.066
-16 | -1.2019 | 0.02036 | -0.0978 | -59.0324
-15.5 | -1.1883 | 0.01866 | -0.0934 | -63.6817
-15 | -1.1752 | 0.01714 | -0.0881 | -68.5648
-14.5 | -1.1468 | 0.01614 | -0.0847 | -71.0533
-14 | -1.1096 | 0.01519 | -0.0827 | -73.0481
-13.5 | -1.0676 | 0.01443 | -0.0814 | -73.9848
-13 | -1.0232 | 0.01371 | -0.0805 | -74.6317
-12.5 | -0.9767 | 0.01311 | -0.0798 | -74.5004
-12 | -0.9287 | 0.01256 | -0.0793 | -73.9411
-11.5 | -0.8808 | 0.01188 | -0.0787 | -74.1414
-11 | -0.8307 | 0.01139 | -0.0785 | -72.9324
-10.5 | -0.7792 | 0.01097 | -0.0785 | -71.0301
-10 | -0.7281 | 0.01047 | -0.0783 | -69.5415
-9.5 | -0.6765 | 0.00998 | -0.0783 | -67.7856
-9 | -0.6281 | 0.00908 | -0.0777 | -69.174
-8.5 | -0.5757 | 0.0086 | -0.0777 | -66.9419
-8 | -0.5216 | 0.00825 | -0.0779 | -63.2242
-7.5 | -0.4671 | 0.00796 | -0.0783 | -58.6809
-7 | -0.4122 | 0.00764 | -0.0787 | -53.9529
-6.5 | -0.357 | 0.00735 | -0.0791 | -48.5714
-6 | -0.3014 | 0.00711 | -0.0796 | -42.391
-5.5 | -0.2465 | 0.00671 | -0.0799 | -36.7362
-5 | -0.1901 | 0.00649 | -0.0805 | -29.2912
-4.5 | -0.1335 | 0.00631 | -0.0812 | -21.1569
-3.5 | -0.02 | 0.00591 | -0.0825 | -3.3841
-3 | 0.0375 | 0.00576 | -0.0833 | 6.5104
-2.5 | 0.0948 | 0.00559 | -0.084 | 16.9589
-2 | 0.1521 | 0.00546 | -0.0848 | 27.8571
-1.5 | 0.2087 | 0.00522 | -0.0855 | 39.9808
-1 | 0.2637 | 0.00458 | -0.0861 | 57.5764
-0.5 | 0.318 | 0.00389 | -0.0867 | 81.7481
0 | 0.3738 | 0.0033 | -0.0874 | 113.2727
0.5 | 0.4323 | 0.00331 | -0.0884 | 130.6042
1 | 0.4904 | 0.00334 | -0.0893 | 146.8263
1.5 | 0.5483 | 0.00342 | -0.0901 | 160.3216
2 | 0.5964 | 0.00406 | -0.089 | 146.8966
2.5 | 0.6364 | 0.00513 | -0.0866 | 124.0546
3 | 0.6726 | 0.00624 | -0.0834 | 107.7885
3.5 | 0.7112 | 0.0071 | -0.0806 | 100.169
4 | 0.7484 | 0.00795 | -0.0775 | 94.1384
4.5 | 0.7913 | 0.00848 | -0.0755 | 93.3137
5 | 0.8362 | 0.00883 | -0.0739 | 94.6999
5.5 | 0.8753 | 0.00917 | -0.0709 | 95.4526
6 | 0.9162 | 0.00954 | -0.0685 | 96.0377
6.5 | 0.9572 | 0.00996 | -0.0663 | 96.1044
7 | 0.9964 | 0.01049 | -0.0637 | 94.9857
7.5 | 1.0384 | 0.01092 | -0.0618 | 95.0916
8 | 1.0794 | 0.01143 | -0.0598 | 94.4357
8.5 | 1.1185 | 0.01202 | -0.0576 | 93.0532
9 | 1.1562 | 0.01273 | -0.0552 | 90.8248
9.5 | 1.1963 | 0.0133 | -0.0533 | 89.9474
10 | 1.2346 | 0.01398 | -0.0512 | 88.3119
11 | 1.3066 | 0.01557 | -0.0464 | 83.9178
11.5 | 1.3397 | 0.01626 | -0.0437 | 82.3924
12 | 1.3769 | 0.01711 | -0.0419 | 80.4734
12.5 | 1.4113 | 0.01811 | -0.0397 | 77.9293
13 | 1.4446 | 0.01922 | -0.0375 | 75.1613
13.5 | 1.4754 | 0.02049 | -0.0352 | 72.0059
14 | 1.5034 | 0.02199 | -0.0325 | 68.3674
14.5 | 1.5336 | 0.02335 | -0.0304 | 65.6788
15 | 1.563 | 0.02481 | -0.0283 | 62.9988
15.5 | 1.5887 | 0.02657 | -0.026 | 59.793
16 | 1.6117 | 0.02859 | -0.0236 | 56.3729
16.5 | 1.6307 | 0.03102 | -0.0211 | 52.5693
17 | 1.651 | 0.03342 | -0.019 | 49.4016
17.5 | 1.6702 | 0.03601 | -0.0171 | 46.3816
18 | 1.6873 | 0.03888 | -0.0153 | 43.3976
18.5 | 1.7012 | 0.04216 | -0.0136 | 40.351
19 | 1.7123 | 0.04589 | -0.0122 | 37.3131
19.5 | 1.715 | 0.05064 | -0.0109 | 33.8665
20 | 1.7221 | 0.0552 | -0.0103 | 31.1975

## 75. Re 5M Mach 0.10 (1)
BIGFOIL.COM POLAR EXPORT
NACA66A413
NACA66A413 |  |  |  | Cl Max: | 1.284 | at alpha= | 10.5 | deg
JavaFoil+Calcfoil stall+Eppler ext transition |  |  |  | L/D Max: | 183.222 | at alpha= | 2.5 | deg
Re: | 5000000 |  |  | Cd Min: | 0.00361 | at alpha= | 1 | deg
Mach: | 0.1 |  |  | Cl=0 at alpha= | -3.25 | deg
|  |  |  | @ Cl=0.1, Cd= | 0.006043
|  |  |  | @ Cl=0.4, Cd= | 0.0038
|  |  |  | @ Cl=0.6, Cd= | 0.0036629
alpha (deg) | Cl | Cd | Cm | Cl/Cd
-14.5 | -0.593 | 0.10116 | -0.026 | -5.858
-14 | -0.606 | 0.09471 | -0.026 | -6.396
-13.5 | -0.616 | 0.09012 | -0.027 | -6.835
-13 | -0.622 | 0.08467 | -0.028 | -7.349
-12.5 | -0.622 | 0.07945 | -0.028 | -7.826
-12 | -0.614 | 0.07413 | -0.03 | -8.288
-11.5 | -0.601 | 0.07056 | -0.03 | -8.522
-11 | -0.586 | 0.06577 | -0.031 | -8.903
-10.5 | -0.568 | 0.06019 | -0.035 | -9.442
-10 | -0.566 | 0.0428 | -0.046 | -13.235
-9.5 | -0.633 | 0.00969 | -0.063 | -65.326
-9 | -0.6 | 0.00917 | -0.064 | -65.444
-8.5 | -0.562 | 0.00872 | -0.066 | -64.436
-8 | -0.519 | 0.00857 | -0.067 | -60.615
-7.5 | -0.473 | 0.00831 | -0.068 | -56.928
-7 | -0.424 | 0.00786 | -0.069 | -53.961
-6.5 | -0.372 | 0.00761 | -0.07 | -48.962
-6 | -0.319 | 0.00733 | -0.071 | -43.502
-5.5 | -0.263 | 0.00708 | -0.072 | -37.185
-5 | -0.207 | 0.00686 | -0.073 | -30.117
-4.5 | -0.149 | 0.00669 | -0.074 | -22.198
-4 | -0.09 | 0.00649 | -0.075 | -13.803
-3.5 | -0.03 | 0.00633 | -0.076 | -4.733
-3 | 0.03 | 0.00617 | -0.077 | 4.884
-2.5 | 0.091 | 0.00607 | -0.077 | 14.914
-2 | 0.151 | 0.00589 | -0.078 | 25.625
-1.5 | 0.212 | 0.00577 | -0.079 | 36.677
-1 | 0.273 | 0.00373 | -0.08 | 73.144
-0.5 | 0.333 | 0.00374 | -0.081 | 89.257
0 | 0.394 | 0.0038 | -0.082 | 103.839
0.5 | 0.455 | 0.0038 | -0.083 | 119.623
1 | 0.515 | 0.00361 | -0.084 | 142.733
1.5 | 0.575 | 0.00365 | -0.085 | 157.732
2 | 0.633 | 0.00368 | -0.086 | 172.068
2.5 | 0.692 | 0.00378 | -0.087 | 183.222
3 | 0.75 | 0.00468 | -0.088 | 160.138
3.5 | 0.803 | 0.00898 | -0.088 | 89.502
4 | 0.859 | 0.00931 | -0.089 | 92.233
4.5 | 0.913 | 0.00964 | -0.09 | 94.699
5 | 0.965 | 0.01 | -0.091 | 96.519
5.5 | 1.015 | 0.01042 | -0.092 | 97.496
6 | 1.064 | 0.01086 | -0.093 | 97.897
6.5 | 1.109 | 0.01132 | -0.094 | 97.982
7 | 1.151 | 0.01176 | -0.094 | 97.873
7.5 | 1.186 | 0.01234 | -0.095 | 96.125
8 | 1.216 | 0.01287 | -0.096 | 94.524
8.5 | 1.242 | 0.01345 | -0.097 | 92.347
9 | 1.261 | 0.01399 | -0.098 | 90.146
9.5 | 1.275 | 0.01463 | -0.098 | 87.196
10 | 1.283 | 0.01532 | -0.099 | 83.726
10.5 | 1.284 | 0.01626 | -0.1 | 78.986
11 | 1.279 | 0.01717 | -0.1 | 74.515
11.5 | 1.265 | 0.01802 | -0.101 | 70.201
12 | 1.238 | 0.01931 | -0.102 | 64.119
12.5 | 1.205 | 0.02075 | -0.102 | 58.05
13 | 1.164 | 0.02252 | -0.102 | 51.688
13.5 | 0.958 | 0.08096 | -0.069 | 11.828
14 | 0.91 | 0.0926 | -0.061 | 9.83
14.5 | 0.87 | 0.09985 | -0.059 | 8.714
15 | 0.829 | 0.10719 | -0.056 | 7.735
15.5 | 0.789 | 0.11526 | -0.055 | 6.842

## 76. Re 5M Mach 0.10 (2)
BIGFOIL.COM POLAR EXPORT
NACA66A413
NACA66A413 |  |  |  | Cl Max: | 1.6965 | at alpha= | 19 | deg
XFOIL ncrit=9 |  |  |  | L/D Max: | 161.257 | at alpha= | 1.5 | deg
Re: | 5000000 |  |  | Cd Min: | 0.06168 | at alpha= | -20 | deg
Mach: | 0.1 |  |  | Cl=0 at alpha= | -3.327 | deg
|  |  |  | @ Cl=0.1, Cd= | 0.0055904
|  |  |  | @ Cl=0.4, Cd= | 0.00331
|  |  |  | @ Cl=0.6, Cd= | 0.00405
alpha (deg) | Cl | Cd | Cm | Cl/Cd
-20 | -1.201 | 0.06168 | -0.0947 | -19.4715
-19.5 | -1.2173 | 0.04675 | -0.1115 | -26.0385
-19 | -1.241 | 0.03913 | -0.1142 | -31.7148
-18.5 | -1.2461 | 0.03457 | -0.114 | -36.0457
-18 | -1.2488 | 0.03064 | -0.1127 | -40.7572
-17.5 | -1.238 | 0.02798 | -0.1109 | -44.2459
-17 | -1.221 | 0.02588 | -0.109 | -47.1793
-16.5 | -1.206 | 0.02383 | -0.1063 | -50.6085
-16 | -1.1892 | 0.02196 | -0.1034 | -54.153
-15.5 | -1.1563 | 0.02117 | -0.1014 | -54.6197
-15 | -1.1517 | 0.01893 | -0.0958 | -60.8399
-14.5 | -1.1423 | 0.01719 | -0.0896 | -66.4514
-14 | -1.1112 | 0.016 | -0.0865 | -69.45
-13.5 | -1.0709 | 0.01512 | -0.0847 | -70.8267
-13 | -1.0272 | 0.01431 | -0.0834 | -71.782
-12.5 | -0.9811 | 0.01363 | -0.0824 | -71.9809
-12 | -0.9329 | 0.01305 | -0.0816 | -71.4866
-11.5 | -0.8852 | 0.01229 | -0.0808 | -72.026
-11 | -0.8352 | 0.01174 | -0.0804 | -71.1414
-10.5 | -0.7834 | 0.01128 | -0.0801 | -69.4504
-10 | -0.7323 | 0.01071 | -0.0798 | -68.3754
-9.5 | -0.6806 | 0.01017 | -0.0796 | -66.9223
-9 | -0.6311 | 0.00933 | -0.079 | -67.642
-8.5 | -0.5795 | 0.0087 | -0.0787 | -66.6092
-8 | -0.525 | 0.00833 | -0.0789 | -63.0252
-7.5 | -0.4701 | 0.00802 | -0.0791 | -58.616
-7 | -0.4148 | 0.00769 | -0.0794 | -53.9402
-6.5 | -0.3592 | 0.00739 | -0.0798 | -48.6062
-6 | -0.3033 | 0.00714 | -0.0802 | -42.479
-5.5 | -0.248 | 0.00674 | -0.0805 | -36.7953
-5 | -0.1912 | 0.00651 | -0.0811 | -29.3702
-4.5 | -0.1343 | 0.00632 | -0.0817 | -21.25
-4 | -0.0774 | 0.00614 | -0.0823 | -12.6059
-3.5 | -0.02 | 0.00592 | -0.083 | -3.3784
-3 | 0.0378 | 0.00576 | -0.0838 | 6.5625
-2.5 | 0.0954 | 0.0056 | -0.0845 | 17.0357
-2 | 0.1531 | 0.00548 | -0.0853 | 27.938
-1.5 | 0.2101 | 0.00523 | -0.086 | 40.1721
-1 | 0.2654 | 0.0046 | -0.0866 | 57.6957
-0.5 | 0.3199 | 0.0039 | -0.0872 | 82.0256
0 | 0.3759 | 0.00331 | -0.0879 | 113.565
0.5 | 0.4348 | 0.00331 | -0.0889 | 131.3595
1 | 0.4933 | 0.00334 | -0.0898 | 147.6946
1.5 | 0.5515 | 0.00342 | -0.0906 | 161.2573
2 | 0.6 | 0.00405 | -0.0895 | 148.1481
2.5 | 0.6396 | 0.00514 | -0.0869 | 124.4358
3 | 0.6754 | 0.00627 | -0.0836 | 107.7193
3.5 | 0.7136 | 0.00714 | -0.0807 | 99.944
4 | 0.7501 | 0.00799 | -0.0774 | 93.8798
4.5 | 0.7929 | 0.00852 | -0.0752 | 93.0634
5 | 0.8352 | 0.00885 | -0.0729 | 94.3729
5.5 | 0.8748 | 0.00924 | -0.07 | 94.6753
6 | 0.9164 | 0.00961 | -0.0677 | 95.359
6.5 | 0.9578 | 0.01005 | -0.0654 | 95.3035
7 | 0.9975 | 0.01059 | -0.0629 | 94.1926
7.5 | 1.0396 | 0.01104 | -0.0609 | 94.1667
8 | 1.0807 | 0.01157 | -0.0588 | 93.4054
8.5 | 1.12 | 0.0122 | -0.0565 | 91.8033
9 | 1.1581 | 0.0129 | -0.0541 | 89.7752
9.5 | 1.1982 | 0.01351 | -0.0521 | 88.6899
10 | 1.2371 | 0.01421 | -0.0499 | 87.0584
11 | 1.3081 | 0.01594 | -0.0448 | 82.064
12.5 | 1.4146 | 0.01855 | -0.038 | 76.2588
13 | 1.4468 | 0.01977 | -0.0355 | 73.1816
13.5 | 1.4755 | 0.02126 | -0.0327 | 69.4026
14 | 1.5073 | 0.02258 | -0.0305 | 66.7538
14.5 | 1.5366 | 0.02408 | -0.0281 | 63.8123
15 | 1.5642 | 0.02576 | -0.0257 | 60.722
15.5 | 1.5885 | 0.02773 | -0.0232 | 57.2845
16 | 1.6081 | 0.03016 | -0.0205 | 53.319
16.5 | 1.6305 | 0.03245 | -0.0182 | 50.2465
17 | 1.6502 | 0.03505 | -0.0161 | 47.0813
17.5 | 1.6667 | 0.03805 | -0.014 | 43.8029
18 | 1.6802 | 0.04143 | -0.0121 | 40.5552
18.5 | 1.6919 | 0.04516 | -0.0104 | 37.4646
19 | 1.6965 | 0.04981 | -0.009 | 34.0594
19.5 | 1.6905 | 0.05593 | -0.008 | 30.2253
20 | 1.6952 | 0.06117 | -0.0079 | 27.7129

## 77. Re 5M Mach 0.25 (1)
BIGFOIL.COM POLAR EXPORT
NACA66A413
NACA66A413 |  |  |  | Cl Max: | 1.243 | at alpha= | 9 | deg
JavaFoil+Calcfoil stall+Eppler ext transition |  |  |  | L/D Max: | 186.741 | at alpha= | 2.5 | deg
Re: | 5000000 |  |  | Cd Min: | 0.00359 | at alpha= | 0 | deg
Mach: | 0.25 |  |  | Cl=0 at alpha= | -3.25 | deg
|  |  |  | @ Cl=0.1, Cd= | 0.0060542
|  |  |  | @ Cl=0.4, Cd= | 0.0036037
|  |  |  | @ Cl=0.6, Cd= | 0.1109
alpha (deg) | Cl | Cd | Cm | Cl/Cd
-13.5 | -0.466 | 0.09559 | -0.026 | -4.878
-13 | -0.501 | 0.08982 | -0.027 | -5.583
-12.5 | -0.525 | 0.08513 | -0.027 | -6.172
-12 | -0.538 | 0.07852 | -0.029 | -6.846
-11.5 | -0.541 | 0.07337 | -0.029 | -7.378
-11 | -0.54 | 0.06927 | -0.03 | -7.789
-10.5 | -0.532 | 0.06473 | -0.031 | -8.222
-10 | -0.52 | 0.05964 | -0.033 | -8.726
-9.5 | -0.503 | 0.05578 | -0.034 | -9.014
-9 | -0.485 | 0.04874 | -0.041 | -9.953
-8.5 | -0.556 | 0.0092 | -0.067 | -60.394
-8 | -0.52 | 0.00821 | -0.068 | -63.327
-7.5 | -0.477 | 0.00827 | -0.069 | -57.628
-7 | -0.429 | 0.0082 | -0.07 | -52.38
-6.5 | -0.379 | 0.00784 | -0.071 | -48.275
-6 | -0.325 | 0.00746 | -0.072 | -43.573
-5.5 | -0.269 | 0.00719 | -0.074 | -37.451
-5 | -0.211 | 0.00696 | -0.075 | -30.391
-4.5 | -0.152 | 0.0068 | -0.076 | -22.392
-4 | -0.092 | 0.0066 | -0.077 | -13.927
-3.5 | -0.031 | 0.00643 | -0.078 | -4.781
-3 | 0.031 | 0.00626 | -0.079 | 4.944
-2.5 | 0.093 | 0.00607 | -0.08 | 15.302
-2 | 0.155 | 0.00593 | -0.081 | 26.155
-1.5 | 0.218 | 0.00584 | -0.082 | 37.227
-1 | 0.28 | 0.00372 | -0.083 | 75.344
-0.5 | 0.343 | 0.00376 | -0.084 | 91.009
0 | 0.405 | 0.00359 | -0.085 | 112.78
0.5 | 0.467 | 0.00362 | -0.086 | 128.834
1 | 0.529 | 0.00363 | -0.087 | 145.823
1.5 | 0.591 | 0.00365 | -0.088 | 161.697
2 | 0.651 | 0.00372 | -0.089 | 174.914
2.5 | 0.711 | 0.00381 | -0.09 | 186.741
3 | 0.769 | 0.00535 | -0.09 | 143.772
3.5 | 0.824 | 0.00922 | -0.091 | 89.35
4 | 0.88 | 0.00959 | -0.092 | 91.827
4.5 | 0.935 | 0.00997 | -0.093 | 93.816
5 | 0.988 | 0.01035 | -0.093 | 95.472
5.5 | 1.038 | 0.0108 | -0.094 | 96.124
6 | 1.085 | 0.0113 | -0.095 | 96.026
6.5 | 1.129 | 0.01179 | -0.096 | 95.797
7 | 1.167 | 0.01233 | -0.097 | 94.656
7.5 | 1.198 | 0.01292 | -0.098 | 92.729
8 | 1.221 | 0.01355 | -0.098 | 90.107
8.5 | 1.237 | 0.01426 | -0.099 | 86.708
9 | 1.243 | 0.0149 | -0.1 | 83.464
9.5 | 1.241 | 0.01576 | -0.101 | 78.733
10 | 1.228 | 0.01672 | -0.102 | 73.423
10.5 | 1.205 | 0.01763 | -0.102 | 68.332
11 | 1.168 | 0.01914 | -0.103 | 61.056
11.5 | 0.94 | 0.06955 | -0.065 | 13.521
12 | 0.876 | 0.07965 | -0.055 | 10.992
12.5 | 0.811 | 0.08728 | -0.052 | 9.297
13 | 0.74 | 0.09326 | -0.05 | 7.94
13.5 | 0.663 | 0.10313 | -0.049 | 6.432
14 | 0.582 | 0.1109 | -0.049 | 5.248

## 78. Re 5M Mach 0.25 (2)
BIGFOIL.COM POLAR EXPORT
NACA66A413
NACA66A413 |  |  |  | Cl Max: | 1.5844 | at alpha= | 16.5 | deg
XFOIL ncrit=9 |  |  |  | L/D Max: | 165.043 | at alpha= | 1.5 | deg
Re: | 5000000 |  |  | Cd Min: | 0.17894 | at alpha= | -18 | deg
Mach: | 0.25 |  |  | Cl=0 at alpha= | -3.3311 | deg
|  |  |  | @ Cl=0.1, Cd= | 0.0056676
|  |  |  | @ Cl=0.4, Cd= | 0.003332
|  |  |  | @ Cl=0.6, Cd= | 0.0037887
alpha (deg) | Cl | Cd | Cm | Cl/Cd
-18 | -0.4602 | 0.17894 | -0.0431 | -2.5718
-17.5 | -0.4402 | 0.17349 | -0.0471 | -2.5373
-17 | -0.4326 | 0.16373 | -0.0519 | -2.6422
-16.5 | -0.4229 | 0.15518 | -0.0564 | -2.7252
-16 | -0.4054 | 0.14921 | -0.0603 | -2.717
-15.5 | -0.3913 | 0.14209 | -0.0645 | -2.7539
-15 | -0.3796 | 0.13439 | -0.0688 | -2.8246
-14.5 | -0.8166 | 0.04379 | -0.1219 | -18.6481
-14 | -0.8968 | 0.03289 | -0.122 | -27.2666
-13.5 | -0.9442 | 0.02634 | -0.1166 | -35.8466
-13 | -0.9616 | 0.02247 | -0.1095 | -42.7948
-12.5 | -0.9553 | 0.02024 | -0.1024 | -47.1986
-12 | -0.9198 | 0.0188 | -0.099 | -48.9255
-11.5 | -0.8842 | 0.01697 | -0.0958 | -52.1037
-11 | -0.8403 | 0.01566 | -0.0934 | -53.659
-10.5 | -0.7936 | 0.01441 | -0.0915 | -55.0729
-10 | -0.747 | 0.01304 | -0.0895 | -57.2853
-9.5 | -0.6974 | 0.01187 | -0.088 | -58.7532
-9 | -0.6455 | 0.01095 | -0.0868 | -58.9498
-8.5 | -0.5953 | 0.00979 | -0.0854 | -60.8069
-8 | -0.5431 | 0.00887 | -0.0843 | -61.2289
-7.5 | -0.4861 | 0.00845 | -0.084 | -57.5266
-7 | -0.4286 | 0.00806 | -0.0839 | -53.1762
-6.5 | -0.3714 | 0.00766 | -0.0838 | -48.4856
-6 | -0.3133 | 0.00734 | -0.0839 | -42.6839
-5.5 | -0.2558 | 0.00692 | -0.084 | -36.9653
-5 | -0.1975 | 0.00663 | -0.0843 | -29.7888
-4 | -0.0791 | 0.00623 | -0.0853 | -12.6966
-3.5 | -0.0201 | 0.00598 | -0.0858 | -3.3612
-3 | 0.0394 | 0.00581 | -0.0865 | 6.7814
-2.5 | 0.0989 | 0.00567 | -0.0872 | 17.4427
-2 | 0.1582 | 0.00554 | -0.0879 | 28.556
-1.5 | 0.2178 | 0.00532 | -0.0887 | 40.9398
-0.5 | 0.3303 | 0.00397 | -0.0899 | 83.199
0 | 0.388 | 0.00333 | -0.0906 | 116.5165
0.5 | 0.4487 | 0.00334 | -0.0916 | 134.3413
1 | 0.5093 | 0.00337 | -0.0925 | 151.1276
1.5 | 0.5694 | 0.00345 | -0.0933 | 165.0435
2 | 0.62 | 0.00401 | -0.0923 | 154.6135
2.5 | 0.6572 | 0.00521 | -0.0889 | 126.142
3 | 0.6898 | 0.0064 | -0.0845 | 107.7812
3.5 | 0.7242 | 0.00735 | -0.0804 | 98.5306
4 | 0.755 | 0.00821 | -0.0755 | 91.961
4.5 | 0.7897 | 0.00873 | -0.0712 | 90.4582
5 | 0.8321 | 0.00916 | -0.0685 | 90.8406
5.5 | 0.8744 | 0.00964 | -0.0658 | 90.7054
6 | 0.9188 | 0.01006 | -0.0636 | 91.332
6.5 | 0.9614 | 0.01059 | -0.0611 | 90.7838
7 | 1.0031 | 0.0112 | -0.0585 | 89.5625
7.5 | 1.0465 | 0.01175 | -0.0562 | 89.0638
8 | 1.0884 | 0.01241 | -0.0537 | 87.7035
8.5 | 1.1268 | 0.01326 | -0.0507 | 84.9774
9 | 1.1683 | 0.01399 | -0.0482 | 83.5096
9.5 | 1.2094 | 0.01477 | -0.0456 | 81.8822
10.5 | 1.2828 | 0.01688 | -0.0395 | 75.9953
11 | 1.3208 | 0.01786 | -0.0366 | 73.953
11.5 | 1.3572 | 0.01869 | -0.0335 | 72.6164
12 | 1.3942 | 0.01991 | -0.0308 | 70.0251
12.5 | 1.4243 | 0.02162 | -0.0273 | 65.8788
13 | 1.4574 | 0.02317 | -0.0243 | 62.9003
13.5 | 1.4868 | 0.02505 | -0.021 | 59.3533
14 | 1.5131 | 0.02725 | -0.0176 | 55.5266
14.5 | 1.5357 | 0.02983 | -0.0142 | 51.4817
15 | 1.5549 | 0.03281 | -0.0108 | 47.391
15.5 | 1.5717 | 0.03615 | -0.0076 | 43.4772
16 | 1.5817 | 0.04026 | -0.0046 | 39.2871
16.5 | 1.5844 | 0.04531 | -0.0019 | 34.968
17 | 1.5831 | 0.05108 | 0.0001 | 30.9926
17.5 | 1.5668 | 0.05898 | 0.001 | 26.5649
18 | 1.5468 | 0.06806 | 0.0002 | 22.727
18.5 | 1.5212 | 0.07887 | -0.0027 | 19.2874
19 | 1.4797 | 0.09314 | -0.0089 | 15.8868
19.5 | 1.4355 | 0.10929 | -0.0179 | 13.1348
20 | 1.3963 | 0.12579 | -0.0282 | 11.1002

## 79. Re 5M Mach 0.50 (1)
BIGFOIL.COM POLAR EXPORT
NACA66A413
NACA66A413 |  |  |  | Cl Max: | 1.25 | at alpha= | 20 | deg
JavaFoil+Calcfoil stall+Eppler ext transition |  |  |  | L/D Max: | 200.158 | at alpha= | 2 | deg
Re: | 5000000 |  |  | Cd Min: | 0.00351 | at alpha= | 0.5 | deg
Mach: | 0.5 |  |  | Cl=0 at alpha= | -3.25 | deg
|  |  |  | @ Cl=0.1, Cd= | 0.0062217
|  |  |  | @ Cl=0.4, Cd= | 0.0036874
|  |  |  | @ Cl=0.6, Cd= | 0.0035278
alpha (deg) | Cl | Cd | Cm | Cl/Cd
-20 | -0.919 | 0.1587 | -0.03 | -5.793
-19.5 | -0.891 | 0.15362 | -0.03 | -5.8
-19 | -0.862 | 0.1484 | -0.029 | -5.809
-18.5 | -0.835 | 0.1438 | -0.03 | -5.805
-18 | -0.808 | 0.13759 | -0.03 | -5.873
-17.5 | -0.782 | 0.13867 | -0.031 | -5.64
-17 | -0.754 | 0.13092 | -0.031 | -5.763
-16.5 | -0.726 | 0.1268 | -0.03 | -5.724
-16 | -0.699 | 0.122 | -0.031 | -5.729
-15.5 | -0.672 | 0.11861 | -0.031 | -5.665
-15 | -0.645 | 0.11272 | -0.032 | -5.723
-14.5 | -0.618 | 0.11116 | -0.032 | -5.559
-14 | -0.59 | 0.10437 | -0.032 | -5.652
-13.5 | -0.563 | 0.09355 | -0.033 | -6.02
-13 | -0.536 | 0.08607 | -0.034 | -6.228
-12.5 | -0.509 | 0.08038 | -0.034 | -6.331
-12 | -0.482 | 0.07513 | -0.035 | -6.414
-11.5 | -0.455 | 0.06975 | -0.037 | -6.524
-11 | -0.426 | 0.08446 | -0.034 | -5.044
-10.5 | -0.398 | 0.07262 | -0.034 | -5.486
-10 | -0.371 | 0.06469 | -0.035 | -5.738
-9.5 | -0.344 | 0.05986 | -0.036 | -5.746
-9 | -0.317 | 0.05547 | -0.037 | -5.708
-8.5 | -0.289 | 0.05131 | -0.038 | -5.64
-8 | -0.261 | 0.0539 | -0.035 | -4.844
-7.5 | -0.234 | 0.05057 | -0.035 | -4.619
-7 | -0.206 | 0.04571 | -0.037 | -4.516
-6.5 | -0.295 | 0.04198 | -0.039 | -7.027
-6 | -0.335 | 0.00743 | -0.081 | -45.053
-5.5 | -0.287 | 0.00773 | -0.082 | -37.13
-5 | -0.23 | 0.00733 | -0.083 | -31.342
-4.5 | -0.167 | 0.00702 | -0.084 | -23.844
-4 | -0.102 | 0.00672 | -0.086 | -15.142
-3.5 | -0.034 | 0.00649 | -0.087 | -5.266
-3 | 0.034 | 0.00658 | -0.088 | 5.242
-2.5 | 0.104 | 0.0062 | -0.089 | 16.717
-2 | 0.173 | 0.00604 | -0.09 | 28.704
-1.5 | 0.243 | 0.00586 | -0.091 | 41.472
-1 | 0.313 | 0.00574 | -0.092 | 54.558
-0.5 | 0.383 | 0.00368 | -0.093 | 103.991
0 | 0.452 | 0.00371 | -0.095 | 121.989
0.5 | 0.521 | 0.00351 | -0.096 | 148.522
1 | 0.591 | 0.00352 | -0.097 | 167.737
1.5 | 0.66 | 0.00358 | -0.098 | 184.205
2 | 0.725 | 0.00362 | -0.099 | 200.158
2.5 | 0.789 | 0.00526 | -0.1 | 150.193
3 | 0.853 | 0.00615 | -0.1 | 138.852
3.5 | 0.912 | 0.01047 | -0.101 | 87.134
4 | 0.972 | 0.01097 | -0.102 | 88.533
4.5 | 1.027 | 0.01149 | -0.103 | 89.358
5 | 1.077 | 0.01212 | -0.104 | 88.824
5.5 | 1.118 | 0.01286 | -0.105 | 86.935
6 | 1.146 | 0.01359 | -0.106 | 84.343
6.5 | 1.153 | 0.01448 | -0.107 | 79.608
7 | 1.104 | 0.01562 | -0.108 | 70.705
7.5 | 0.587 | 0.05041 | -0.053 | 11.634
8 | 0.614 | 0.0525 | -0.054 | 11.687
8.5 | 0.639 | 0.0596 | -0.049 | 10.716
9 | 0.808 | 0.01885 | -0.111 | 42.861
9.5 | 0.838 | 0.02013 | -0.112 | 41.637
10 | 0.724 | 0.06442 | -0.064 | 11.244
10.5 | 0.746 | 0.07365 | -0.056 | 10.134
11 | 0.773 | 0.08401 | -0.057 | 9.199
11.5 | 0.816 | 0.06917 | -0.077 | 11.803
12 | 0.829 | 0.08156 | -0.063 | 10.159
12.5 | 0.853 | 0.09054 | -0.062 | 9.426
13 | 0.88 | 0.09734 | -0.063 | 9.042
13.5 | 0.906 | 0.1021 | -0.063 | 8.874
14 | 0.932 | 0.10574 | -0.064 | 8.814
14.5 | 0.959 | 0.1112 | -0.066 | 8.626
15 | 0.989 | 0.11699 | -0.072 | 8.457
15.5 | 1.012 | 0.11694 | -0.069 | 8.653
16 | 1.038 | 0.12444 | -0.07 | 8.344
16.5 | 1.069 | 0.12697 | -0.075 | 8.421
17 | 1.098 | 0.13612 | -0.078 | 8.066
17.5 | 1.118 | 0.13573 | -0.074 | 8.238
18 | 1.144 | 0.13784 | -0.076 | 8.301
18.5 | 1.18 | 0.14145 | -0.083 | 8.341
19 | 1.213 | 0.14425 | -0.087 | 8.408
19.5 | 1.224 | 0.15169 | -0.08 | 8.068
20 | 1.25 | 0.15791 | -0.081 | 7.917

## 80. Re 5M Mach 0.50 (2)
BIGFOIL.COM POLAR EXPORT
NACA66A413
NACA66A413 |  |  |  | Cl Max: | 1.188 | at alpha= | 9.5 | deg
XFOIL ncrit=9 |  |  |  | L/D Max: | 186.031 | at alpha= | 2 | deg
Re: | 5000000 |  |  | Cd Min: | 0.22564 | at alpha= | -19.5 | deg
Mach: | 0.5 |  |  | Cl=0 at alpha= | -3.3512 | deg
|  |  |  | @ Cl=0.1, Cd= | 0.0059349
|  |  |  | @ Cl=0.4, Cd= | 0.0039907
|  |  |  | @ Cl=0.6, Cd= | 0.0035536
alpha (deg) | Cl | Cd | Cm | Cl/Cd
-19.5 | -0.5118 | 0.22564 | -0.0302 | -2.2682
-19 | -0.492 | 0.21709 | -0.035 | -2.2663
-18.5 | -0.4736 | 0.20823 | -0.0398 | -2.2744
-18 | -0.4504 | 0.20196 | -0.0445 | -2.2301
-17.5 | -0.4314 | 0.19338 | -0.0493 | -2.2308
-17 | -0.4121 | 0.18521 | -0.054 | -2.225
-16.5 | -0.3971 | 0.17571 | -0.0587 | -2.26
-16 | -0.3773 | 0.16828 | -0.0632 | -2.2421
-15.5 | -0.3565 | 0.16104 | -0.0678 | -2.2137
-15 | -0.3427 | 0.15165 | -0.0727 | -2.2598
-14.5 | -0.3256 | 0.14384 | -0.0772 | -2.2636
-14 | -0.3046 | 0.1374 | -0.0813 | -2.2169
-13.5 | -0.2902 | 0.1292 | -0.0858 | -2.2461
-13 | -0.279 | 0.12028 | -0.0906 | -2.3196
-12.5 | -0.2729 | 0.111 | -0.0955 | -2.4586
-12 | -0.2528 | 0.1053 | -0.0991 | -2.4008
-11.5 | -0.2498 | 0.09605 | -0.1039 | -2.6007
-11 | -0.2398 | 0.08869 | -0.108 | -2.7038
-10.5 | -0.2387 | 0.08018 | -0.1126 | -2.9771
-10 | -0.2463 | 0.07064 | -0.1178 | -3.4867
-9.5 | -0.263 | 0.05992 | -0.1243 | -4.3892
-8.5 | -0.3282 | 0.03919 | -0.1356 | -8.3746
-8 | -0.368 | 0.0337 | -0.1291 | -10.9199
-7.5 | -0.3892 | 0.02763 | -0.1221 | -14.0861
-7 | -0.3962 | 0.02068 | -0.1154 | -19.1586
-6.5 | -0.3765 | 0.01477 | -0.1098 | -25.4909
-6 | -0.3366 | 0.01037 | -0.1055 | -32.459
-5.5 | -0.2805 | 0.00862 | -0.1026 | -32.5406
-5 | -0.2177 | 0.00776 | -0.1008 | -28.0541
-4.5 | -0.1548 | 0.007 | -0.0994 | -22.1143
-4 | -0.0877 | 0.00666 | -0.099 | -13.1682
-3.5 | -0.02 | 0.00642 | -0.0989 | -3.1153
-3 | 0.0472 | 0.00609 | -0.0991 | 7.7504
-2.5 | 0.1153 | 0.00589 | -0.0996 | 19.5756
-2 | 0.1831 | 0.00571 | -0.1002 | 32.0665
-1.5 | 0.2508 | 0.00557 | -0.101 | 45.0269
-1 | 0.3158 | 0.00517 | -0.1014 | 61.0832
-0.5 | 0.3773 | 0.00427 | -0.1018 | 88.3607
0 | 0.4415 | 0.00348 | -0.1026 | 126.8678
0.5 | 0.5099 | 0.00352 | -0.1035 | 144.858
1 | 0.5798 | 0.00353 | -0.1046 | 164.2493
1.5 | 0.6483 | 0.00361 | -0.1054 | 179.5845
2 | 0.7125 | 0.00383 | -0.1052 | 186.0313
2.5 | 0.7278 | 0.00549 | -0.0957 | 132.5683
3 | 0.7257 | 0.00678 | -0.0826 | 107.0354
3.5 | 0.7302 | 0.00829 | -0.0715 | 88.082
4 | 0.7469 | 0.00985 | -0.0632 | 75.8274
4.5 | 0.7893 | 0.01071 | -0.0592 | 73.6975
5 | 0.8382 | 0.01141 | -0.0562 | 73.4619
5.5 | 0.8869 | 0.01218 | -0.053 | 72.8161
6.5 | 0.9816 | 0.014 | -0.0458 | 70.1143
7 | 1.0286 | 0.01503 | -0.0419 | 68.4365
8 | 1.114 | 0.01778 | -0.0326 | 62.6547
8.5 | 1.1456 | 0.0199 | -0.0266 | 57.5678
9 | 1.1698 | 0.02265 | -0.0199 | 51.6468
9.5 | 1.188 | 0.0263 | -0.013 | 45.1711
10 | 1.1827 | 0.03307 | -0.0057 | 35.7635
10.5 | 1.1601 | 0.04102 | 0.0003 | 28.2813
11 | 1.1308 | 0.04971 | 0.0039 | 22.7479
11.5 | 1.0964 | 0.05982 | 0.0046 | 18.3283
12 | 1.062 | 0.07149 | 0.0017 | 14.8552
12.5 | 1.0272 | 0.08517 | -0.0052 | 12.0606
13 | 0.996 | 0.09977 | -0.014 | 9.983
13.5 | 0.9726 | 0.11672 | -0.0257 | 8.3328
14 | 0.9548 | 0.13343 | -0.036 | 7.1558
14.5 | 0.9406 | 0.14862 | -0.0455 | 6.3289

## 81. Re 6M Mach 0.00 (1)
BIGFOIL.COM POLAR EXPORT
NACA66A413
NACA66A413 |  |  |  | Cl Max: | 1.294 | at alpha= | 10.5 | deg
JavaFoil+Calcfoil stall+Eppler ext transition |  |  |  | L/D Max: | 162.598 | at alpha= | 1.5 | deg
Re: | 6000000 |  |  | Cd Min: | 0.0035 | at alpha= | 1 | deg
Mach: | 0 |  |  | Cl=0 at alpha= | -3.25 | deg
|  |  |  | @ Cl=0.1, Cd= | 0.0058267
|  |  |  | @ Cl=0.4, Cd= | 0.0036553
|  |  |  | @ Cl=0.6, Cd= | 0.0038676
alpha (deg) | Cl | Cd | Cm | Cl/Cd
-15.5 | -0.59 | 0.1095 | -0.025 | -5.387
-15 | -0.605 | 0.10216 | -0.026 | -5.919
-14.5 | -0.617 | 0.09892 | -0.026 | -6.233
-14 | -0.626 | 0.09327 | -0.027 | -6.715
-13.5 | -0.633 | 0.08742 | -0.028 | -7.244
-13 | -0.638 | 0.08082 | -0.03 | -7.894
-12.5 | -0.633 | 0.07829 | -0.029 | -8.092
-12 | -0.627 | 0.06966 | -0.033 | -9.005
-11.5 | -0.61 | 0.06848 | -0.032 | -8.9
-11 | -0.6 | 0.05793 | -0.038 | -10.365
-10.5 | -0.669 | 0.01423 | -0.058 | -47.028
-10 | -0.667 | 0.00977 | -0.062 | -68.295
-9.5 | -0.637 | 0.00925 | -0.063 | -68.892
-9 | -0.602 | 0.00837 | -0.064 | -71.973
-8.5 | -0.563 | 0.00866 | -0.065 | -64.983
-8 | -0.519 | 0.00822 | -0.066 | -63.12
-7.5 | -0.472 | 0.00795 | -0.067 | -59.348
-7 | -0.423 | 0.00764 | -0.068 | -55.305
-6.5 | -0.371 | 0.00734 | -0.069 | -50.55
-6 | -0.318 | 0.00706 | -0.07 | -45.008
-5.5 | -0.262 | 0.00685 | -0.071 | -38.31
-5 | -0.206 | 0.0066 | -0.072 | -31.138
-4.5 | -0.148 | 0.00642 | -0.073 | -23.011
-4 | -0.089 | 0.00631 | -0.074 | -14.129
-3.5 | -0.03 | 0.00613 | -0.075 | -4.864
-3 | 0.03 | 0.00598 | -0.076 | 5.016
-2.5 | 0.09 | 0.00584 | -0.077 | 15.41
-2 | 0.15 | 0.00576 | -0.078 | 26.115
-1.5 | 0.211 | 0.00563 | -0.079 | 37.43
-1 | 0.271 | 0.00359 | -0.08 | 75.559
-0.5 | 0.332 | 0.00363 | -0.081 | 91.378
0 | 0.392 | 0.00365 | -0.082 | 107.431
0.5 | 0.452 | 0.00369 | -0.083 | 122.476
1 | 0.512 | 0.0035 | -0.084 | 146.365
1.5 | 0.572 | 0.00352 | -0.085 | 162.598
2 | 0.63 | 0.00424 | -0.086 | 148.471
2.5 | 0.688 | 0.00449 | -0.087 | 153.316
3 | 0.746 | 0.00496 | -0.088 | 150.379
3.5 | 0.802 | 0.00619 | -0.088 | 129.57
4 | 0.856 | 0.00897 | -0.089 | 95.398
4.5 | 0.909 | 0.0093 | -0.09 | 97.774
5 | 0.962 | 0.00963 | -0.091 | 99.837
5.5 | 1.012 | 0.01003 | -0.092 | 100.921
6 | 1.06 | 0.01044 | -0.092 | 101.598
6.5 | 1.106 | 0.01088 | -0.093 | 101.692
7 | 1.148 | 0.01132 | -0.094 | 101.414
7.5 | 1.184 | 0.01181 | -0.095 | 100.302
8 | 1.216 | 0.01233 | -0.096 | 98.582
8.5 | 1.242 | 0.01288 | -0.096 | 96.436
9 | 1.264 | 0.01343 | -0.097 | 94.114
9.5 | 1.28 | 0.014 | -0.098 | 91.389
10 | 1.29 | 0.01465 | -0.099 | 88.033
10.5 | 1.294 | 0.01543 | -0.099 | 83.868
11 | 1.293 | 0.01625 | -0.1 | 79.584
11.5 | 1.283 | 0.01715 | -0.101 | 74.824
12 | 1.261 | 0.01831 | -0.101 | 68.881
12.5 | 1.234 | 0.01942 | -0.102 | 63.545
13 | 1.202 | 0.02054 | -0.102 | 58.53
13.5 | 1.163 | 0.02236 | -0.103 | 52.038
14 | 1.103 | 0.02813 | -0.101 | 39.221
14.5 | 0.921 | 0.09087 | -0.068 | 10.139
15 | 0.88 | 0.10061 | -0.063 | 8.749
15.5 | 0.842 | 0.10854 | -0.061 | 7.756

## 82. Re 6M Mach 0.00 (2)
BIGFOIL.COM POLAR EXPORT
NACA66A413
NACA66A413 |  |  |  | Cl Max: | 1.7411 | at alpha= | 20 | deg
XFOIL ncrit=9 |  |  |  | L/D Max: | 166.303 | at alpha= | 1.5 | deg
Re: | 6000000 |  |  | Cd Min: | 0.05298 | at alpha= | 20 | deg
Mach: | 0 |  |  | Cl=0 at alpha= | -3.3229 | deg
|  |  |  | @ Cl=0.1, Cd= | 0.0054022
|  |  |  | @ Cl=0.4, Cd= | 0.00319
|  |  |  | @ Cl=0.6, Cd= | 0.0047086
alpha (deg) | Cl | Cd | Cm | Cl/Cd
-20 | -1.3561 | 0.03518 | -0.1111 | -38.5475
-19.5 | -1.3573 | 0.03155 | -0.1098 | -43.0206
-19 | -1.3522 | 0.0285 | -0.1083 | -47.4456
-18.5 | -1.3407 | 0.02607 | -0.1064 | -51.4269
-18 | -1.3285 | 0.02382 | -0.1041 | -55.7725
-17.5 | -1.3077 | 0.02225 | -0.1019 | -58.773
-17 | -1.2866 | 0.02075 | -0.0994 | -62.0048
-16.5 | -1.2637 | 0.01946 | -0.0966 | -64.9383
-16 | -1.2409 | 0.01828 | -0.0933 | -67.8829
-15.5 | -1.2084 | 0.01769 | -0.0908 | -68.3098
-15 | -1.1867 | 0.01672 | -0.0863 | -70.9749
-14.5 | -1.1579 | 0.01548 | -0.0831 | -74.7997
-14 | -1.1215 | 0.01437 | -0.0811 | -78.0445
-13.5 | -1.0796 | 0.0135 | -0.0797 | -79.9704
-13 | -1.0352 | 0.01275 | -0.0787 | -81.1922
-12.5 | -0.9881 | 0.01213 | -0.0781 | -81.4592
-12 | -0.9392 | 0.01159 | -0.0777 | -81.0354
-11.5 | -0.89 | 0.01103 | -0.0773 | -80.689
-11 | -0.8396 | 0.01052 | -0.0771 | -79.8099
-10.5 | -0.7878 | 0.0101 | -0.0771 | -78
-10 | -0.7356 | 0.00969 | -0.0772 | -75.9133
-9.5 | -0.6831 | 0.00927 | -0.0772 | -73.6893
-9 | -0.6298 | 0.00891 | -0.0774 | -70.6846
-8.5 | -0.5787 | 0.00823 | -0.0772 | -70.3159
-8 | -0.525 | 0.00786 | -0.0774 | -66.7939
-7.5 | -0.4701 | 0.00755 | -0.0778 | -62.2649
-7 | -0.4149 | 0.00727 | -0.0782 | -57.0702
-6 | -0.3034 | 0.00677 | -0.0792 | -44.8154
-5.5 | -0.2477 | 0.00646 | -0.0797 | -38.3437
-5 | -0.1914 | 0.00624 | -0.0803 | -30.6731
-4.5 | -0.1346 | 0.00606 | -0.081 | -22.2112
-4 | -0.0773 | 0.0059 | -0.0818 | -13.1017
-3.5 | -0.0203 | 0.00569 | -0.0825 | -3.5677
-3 | 0.037 | 0.00555 | -0.0832 | 6.6667
-2 | 0.1521 | 0.00528 | -0.0848 | 28.8068
-1 | 0.2645 | 0.0046 | -0.0861 | 57.5
-0.5 | 0.32 | 0.00398 | -0.0869 | 80.402
0 | 0.3747 | 0.00319 | -0.0876 | 117.4608
0.5 | 0.433 | 0.00319 | -0.0885 | 135.7367
1 | 0.4916 | 0.00321 | -0.0895 | 153.1464
1.5 | 0.5488 | 0.0033 | -0.0902 | 166.303
2 | 0.5892 | 0.00446 | -0.0878 | 132.1076
3 | 0.67 | 0.00632 | -0.083 | 106.0127
3.5 | 0.7112 | 0.00708 | -0.0807 | 100.452
4.5 | 0.7974 | 0.00824 | -0.0767 | 96.7718
5 | 0.8447 | 0.00855 | -0.0756 | 98.7953
5.5 | 0.8863 | 0.00888 | -0.0732 | 99.8086
6.5 | 0.9668 | 0.00963 | -0.0681 | 100.3946
7 | 1.0076 | 0.01007 | -0.0658 | 100.0596
7.5 | 1.0491 | 0.01051 | -0.0638 | 99.8192
8 | 1.0893 | 0.01101 | -0.0616 | 98.9373
8.5 | 1.1279 | 0.01164 | -0.0592 | 96.8986
9 | 1.1684 | 0.01216 | -0.0572 | 96.0855
9.5 | 1.2078 | 0.01276 | -0.0551 | 94.6552
10 | 1.2463 | 0.01341 | -0.053 | 92.9381
10.5 | 1.2823 | 0.01422 | -0.0506 | 90.1758
11.5 | 1.355 | 0.01573 | -0.0461 | 86.1411
12.5 | 1.4244 | 0.01732 | -0.0415 | 82.2402
13 | 1.4567 | 0.01846 | -0.0391 | 78.9112
13.5 | 1.487 | 0.01973 | -0.0366 | 75.3675
14 | 1.5193 | 0.02091 | -0.0344 | 72.659
14.5 | 1.5495 | 0.02224 | -0.0322 | 69.6718
15 | 1.5776 | 0.02373 | -0.0299 | 66.4812
15.5 | 1.6027 | 0.0255 | -0.0274 | 62.851
16 | 1.6247 | 0.02756 | -0.0248 | 58.9514
16.5 | 1.6491 | 0.02951 | -0.0227 | 55.8828
17 | 1.6711 | 0.03171 | -0.0206 | 52.6995
17.5 | 1.6902 | 0.03423 | -0.0185 | 49.3777
18 | 1.7062 | 0.03712 | -0.0164 | 45.9644
18.5 | 1.7214 | 0.04019 | -0.0147 | 42.8316
19 | 1.73 | 0.04405 | -0.0129 | 39.2736
19.5 | 1.7304 | 0.04895 | -0.0113 | 35.3504
20 | 1.7411 | 0.05298 | -0.0106 | 32.8633

## 83. Re 6M Mach 0.10 (1)
BIGFOIL.COM POLAR EXPORT
NACA66A413
NACA66A413 |  |  |  | Cl Max: | 1.285 | at alpha= | 10.5 | deg
JavaFoil+Calcfoil stall+Eppler ext transition |  |  |  | L/D Max: | 164.048 | at alpha= | 1.5 | deg
Re: | 6000000 |  |  | Cd Min: | 0.00349 | at alpha= | 1 | deg
Mach: | 0.1 |  |  | Cl=0 at alpha= | -3.25 | deg
|  |  |  | @ Cl=0.1, Cd= | 0.005839
|  |  |  | @ Cl=0.4, Cd= | 0.003672
|  |  |  | @ Cl=0.6, Cd= | 0.0038419
alpha (deg) | Cl | Cd | Cm | Cl/Cd
-15 | -0.577 | 0.10359 | -0.026 | -5.573
-14.5 | -0.593 | 0.09923 | -0.026 | -5.975
-14 | -0.606 | 0.09471 | -0.027 | -6.399
-13.5 | -0.616 | 0.08828 | -0.027 | -6.979
-13 | -0.623 | 0.08355 | -0.028 | -7.451
-12.5 | -0.622 | 0.07881 | -0.029 | -7.894
-12 | -0.615 | 0.07306 | -0.031 | -8.421
-11.5 | -0.602 | 0.06932 | -0.031 | -8.685
-11 | -0.587 | 0.06479 | -0.033 | -9.054
-10.5 | -0.573 | 0.0567 | -0.038 | -10.102
-10 | -0.662 | 0.01003 | -0.062 | -66.029
-9.5 | -0.635 | 0.00935 | -0.063 | -67.944
-9 | -0.601 | 0.00847 | -0.064 | -71.031
-8.5 | -0.563 | 0.00845 | -0.066 | -66.592
-8 | -0.519 | 0.00831 | -0.067 | -62.465
-7.5 | -0.473 | 0.00796 | -0.068 | -59.401
-7 | -0.424 | 0.00763 | -0.069 | -55.555
-6.5 | -0.372 | 0.0074 | -0.07 | -50.317
-6 | -0.319 | 0.00706 | -0.071 | -45.182
-5.5 | -0.263 | 0.00689 | -0.072 | -38.2
-5 | -0.207 | 0.00667 | -0.073 | -30.944
-4.5 | -0.149 | 0.00645 | -0.074 | -23.019
-4 | -0.09 | 0.00628 | -0.075 | -14.257
-3.5 | -0.03 | 0.00613 | -0.076 | -4.889
-3 | 0.03 | 0.00602 | -0.077 | 5.005
-2.5 | 0.091 | 0.00586 | -0.077 | 15.443
-2 | 0.151 | 0.00572 | -0.078 | 26.401
-1.5 | 0.212 | 0.00564 | -0.079 | 37.523
-1 | 0.273 | 0.00361 | -0.08 | 75.566
-0.5 | 0.333 | 0.00363 | -0.081 | 91.792
0 | 0.394 | 0.00367 | -0.082 | 107.394
0.5 | 0.455 | 0.00369 | -0.083 | 123.066
1 | 0.515 | 0.00349 | -0.084 | 147.679
1.5 | 0.575 | 0.00351 | -0.085 | 164.048
2 | 0.633 | 0.00428 | -0.086 | 148.065
2.5 | 0.692 | 0.0045 | -0.087 | 153.7
3 | 0.75 | 0.00501 | -0.088 | 149.706
3.5 | 0.804 | 0.0087 | -0.089 | 92.465
4 | 0.859 | 0.00903 | -0.089 | 95.141
4.5 | 0.914 | 0.00936 | -0.09 | 97.61
5 | 0.966 | 0.00969 | -0.091 | 99.712
5.5 | 1.016 | 0.01009 | -0.092 | 100.733
6 | 1.064 | 0.01052 | -0.093 | 101.145
6.5 | 1.11 | 0.01095 | -0.094 | 101.354
7 | 1.151 | 0.01138 | -0.094 | 101.144
7.5 | 1.187 | 0.01195 | -0.095 | 99.343
8 | 1.218 | 0.01246 | -0.096 | 97.74
8.5 | 1.243 | 0.01302 | -0.097 | 95.471
9 | 1.262 | 0.01354 | -0.098 | 93.216
9.5 | 1.276 | 0.01415 | -0.098 | 90.191
10 | 1.284 | 0.01482 | -0.099 | 86.633
10.5 | 1.285 | 0.01568 | -0.1 | 81.946
11 | 1.28 | 0.01666 | -0.101 | 76.847
11.5 | 1.267 | 0.01742 | -0.101 | 72.718
12 | 1.24 | 0.01862 | -0.102 | 66.579
12.5 | 1.206 | 0.01997 | -0.102 | 60.42
13 | 1.168 | 0.02142 | -0.103 | 54.512
13.5 | 1.112 | 0.0256 | -0.101 | 43.425
14 | 0.917 | 0.08785 | -0.066 | 10.437
14.5 | 0.873 | 0.09706 | -0.062 | 8.997
15 | 0.831 | 0.10481 | -0.059 | 7.931
15.5 | 0.789 | 0.11269 | -0.057 | 7.005

## 84. Re 6M Mach 0.10 (2)
BIGFOIL.COM POLAR EXPORT
NACA66A413
NACA66A413 |  |  |  | Cl Max: | 1.7178 | at alpha= | 19.5 | deg
XFOIL ncrit=9 |  |  |  | L/D Max: | 167.273 | at alpha= | 1.5 | deg
Re: | 6000000 |  |  | Cd Min: | 0.05843 | at alpha= | 20 | deg
Mach: | 0.1 |  |  | Cl=0 at alpha= | -3.3232 | deg
|  |  |  | @ Cl=0.1, Cd= | 0.0054138
|  |  |  | @ Cl=0.4, Cd= | 0.0031961
|  |  |  | @ Cl=0.6, Cd= | 0.0046118
alpha (deg) | Cl | Cd | Cm | Cl/Cd
-20 | -1.2914 | 0.04371 | -0.1132 | -29.5447
-19.5 | -1.3066 | 0.03763 | -0.1145 | -34.7223
-19 | -1.3157 | 0.03292 | -0.1138 | -39.9666
-18.5 | -1.3117 | 0.02958 | -0.1124 | -44.3442
-18 | -1.3075 | 0.02653 | -0.1102 | -49.2838
-17.5 | -1.2907 | 0.02448 | -0.108 | -52.7247
-17 | -1.274 | 0.02256 | -0.1053 | -56.4716
-16.5 | -1.2542 | 0.02091 | -0.1025 | -59.9809
-16 | -1.2336 | 0.01947 | -0.0991 | -63.359
-15.5 | -1.2009 | 0.01876 | -0.0966 | -64.0139
-15 | -1.1812 | 0.0175 | -0.092 | -67.4971
-14.5 | -1.1497 | 0.01695 | -0.0885 | -67.8289
-14 | -1.123 | 0.01524 | -0.085 | -73.6877
-13.5 | -1.084 | 0.01414 | -0.083 | -76.662
-13 | -1.0408 | 0.01325 | -0.0815 | -78.5509
-12.5 | -0.994 | 0.01255 | -0.0806 | -79.2032
-12 | -0.9448 | 0.01196 | -0.0799 | -78.9967
-11.5 | -0.8956 | 0.01135 | -0.0793 | -78.9075
-11 | -0.8449 | 0.01079 | -0.0789 | -78.304
-10.5 | -0.7928 | 0.01034 | -0.0787 | -76.6731
-10 | -0.7405 | 0.00988 | -0.0786 | -74.9494
-9.5 | -0.6877 | 0.00941 | -0.0785 | -73.0818
-9 | -0.6341 | 0.00901 | -0.0785 | -70.3774
-8.5 | -0.5823 | 0.00836 | -0.0782 | -69.6531
-7.5 | -0.4732 | 0.00761 | -0.0786 | -62.1813
-7 | -0.4176 | 0.00731 | -0.079 | -57.1272
-6.5 | -0.3619 | 0.00705 | -0.0793 | -51.3333
-6 | -0.3053 | 0.00679 | -0.0799 | -44.9632
-5.5 | -0.2492 | 0.00649 | -0.0803 | -38.3975
-5 | -0.1926 | 0.00627 | -0.0809 | -30.7177
-4.5 | -0.1354 | 0.00608 | -0.0815 | -22.2697
-4 | -0.0777 | 0.00591 | -0.0823 | -13.1472
-3.5 | -0.0204 | 0.0057 | -0.083 | -3.5789
-3 | 0.0373 | 0.00556 | -0.0837 | 6.7086
-2 | 0.1531 | 0.00529 | -0.0853 | 28.9414
-1.5 | 0.2108 | 0.00509 | -0.0861 | 41.4145
-1 | 0.2661 | 0.00461 | -0.0866 | 57.7223
-0.5 | 0.322 | 0.00399 | -0.0874 | 80.7018
0 | 0.3769 | 0.0032 | -0.0881 | 117.7812
0.5 | 0.4356 | 0.00319 | -0.089 | 136.5517
1 | 0.4945 | 0.00321 | -0.09 | 154.0498
1.5 | 0.552 | 0.0033 | -0.0907 | 167.2727
2 | 0.5926 | 0.00446 | -0.0882 | 132.87
2.5 | 0.635 | 0.00533 | -0.0862 | 119.137
3 | 0.6726 | 0.00634 | -0.0832 | 106.0883
3.5 | 0.7133 | 0.00713 | -0.0807 | 100.0421
4.5 | 0.7992 | 0.00828 | -0.0765 | 96.5217
5 | 0.8459 | 0.00859 | -0.0751 | 98.475
5.5 | 0.8855 | 0.00892 | -0.0722 | 99.2713
6.5 | 0.967 | 0.00972 | -0.0671 | 99.4856
7 | 1.0084 | 0.01016 | -0.0649 | 99.252
7.5 | 1.0504 | 0.01062 | -0.0629 | 98.9077
8 | 1.0908 | 0.01115 | -0.0606 | 97.8296
8.5 | 1.1296 | 0.01178 | -0.0581 | 95.8913
9 | 1.1703 | 0.01233 | -0.0561 | 94.9148
9.5 | 1.2102 | 0.01295 | -0.054 | 93.4517
10 | 1.2483 | 0.01365 | -0.0517 | 91.4505
10.5 | 1.2842 | 0.01452 | -0.0491 | 88.4435
11.5 | 1.3577 | 0.01606 | -0.0445 | 84.5392
12.5 | 1.4269 | 0.01778 | -0.0396 | 80.2531
13 | 1.4588 | 0.01902 | -0.037 | 76.6982
13.5 | 1.4911 | 0.02023 | -0.0346 | 73.7074
14 | 1.5224 | 0.02153 | -0.0322 | 70.7106
14.5 | 1.5522 | 0.02297 | -0.0298 | 67.5751
15 | 1.5786 | 0.0247 | -0.0272 | 63.9109
15.5 | 1.6024 | 0.02667 | -0.0245 | 60.0825
16 | 1.6268 | 0.02866 | -0.0221 | 56.762
16.5 | 1.6493 | 0.03089 | -0.0197 | 53.3927
17 | 1.6696 | 0.03336 | -0.0174 | 50.048
17.5 | 1.6857 | 0.03631 | -0.0151 | 46.4252
18 | 1.6976 | 0.03976 | -0.0129 | 42.6962
18.5 | 1.7105 | 0.04327 | -0.0112 | 39.5309
19 | 1.7116 | 0.04818 | -0.0094 | 35.5251
19.5 | 1.7178 | 0.05281 | -0.0084 | 32.5279
20 | 1.7177 | 0.05843 | -0.0079 | 29.3976

## 85. Re 6M Mach 0.25 (1)
BIGFOIL.COM POLAR EXPORT
NACA66A413
NACA66A413 |  |  |  | Cl Max: | 1.244 | at alpha= | 9 | deg
JavaFoil+Calcfoil stall+Eppler ext transition |  |  |  | L/D Max: | 165.994 | at alpha= | 1.5 | deg
Re: | 6000000 |  |  | Cd Min: | 0.0035 | at alpha= | 0.5 | deg
Mach: | 0.25 |  |  | Cl=0 at alpha= | -3.25 | deg
|  |  |  | @ Cl=0.1, Cd= | 0.005881
|  |  |  | @ Cl=0.4, Cd= | 0.003716
|  |  |  | @ Cl=0.6, Cd= | 0.10775
alpha (deg) | Cl | Cd | Cm | Cl/Cd
-14 | -0.425 | 0.10156 | -0.026 | -4.183
-13.5 | -0.466 | 0.09541 | -0.027 | -4.889
-13 | -0.502 | 0.08986 | -0.027 | -5.584
-12.5 | -0.526 | 0.08469 | -0.028 | -6.208
-12 | -0.538 | 0.07709 | -0.029 | -6.976
-11.5 | -0.542 | 0.07233 | -0.03 | -7.487
-11 | -0.54 | 0.06895 | -0.03 | -7.828
-10.5 | -0.532 | 0.06417 | -0.031 | -8.298
-10 | -0.521 | 0.05857 | -0.035 | -8.903
-9.5 | -0.505 | 0.05409 | -0.037 | -9.333
-9 | -0.586 | 0.0095 | -0.066 | -61.725
-8.5 | -0.557 | 0.00891 | -0.067 | -62.509
-8 | -0.52 | 0.0083 | -0.068 | -62.611
-7.5 | -0.477 | 0.00828 | -0.069 | -57.548
-7 | -0.429 | 0.00796 | -0.07 | -53.964
-6.5 | -0.379 | 0.00753 | -0.071 | -50.317
-6 | -0.325 | 0.00726 | -0.072 | -44.767
-5.5 | -0.269 | 0.007 | -0.074 | -38.469
-5 | -0.211 | 0.00675 | -0.075 | -31.34
-4.5 | -0.152 | 0.00655 | -0.076 | -23.226
-4 | -0.092 | 0.00639 | -0.077 | -14.387
-3.5 | -0.031 | 0.00622 | -0.078 | -4.942
-3 | 0.031 | 0.00603 | -0.079 | 5.131
-2.5 | 0.093 | 0.00589 | -0.08 | 15.79
-2 | 0.155 | 0.00581 | -0.081 | 26.732
-1.5 | 0.218 | 0.00567 | -0.082 | 38.358
-1 | 0.28 | 0.00362 | -0.083 | 77.445
-0.5 | 0.343 | 0.00367 | -0.084 | 93.486
0 | 0.405 | 0.00372 | -0.085 | 109.01
0.5 | 0.467 | 0.0035 | -0.086 | 133.341
1 | 0.529 | 0.00351 | -0.087 | 150.463
1.5 | 0.591 | 0.00356 | -0.088 | 165.994
2 | 0.65 | 0.00435 | -0.089 | 149.406
2.5 | 0.71 | 0.00458 | -0.089 | 154.928
3 | 0.769 | 0.00573 | -0.09 | 134.255
3.5 | 0.825 | 0.00895 | -0.091 | 92.075
4 | 0.881 | 0.0093 | -0.092 | 94.758
4.5 | 0.936 | 0.00966 | -0.093 | 96.813
5 | 0.988 | 0.01002 | -0.094 | 98.636
5.5 | 1.039 | 0.01046 | -0.094 | 99.334
6 | 1.086 | 0.01094 | -0.095 | 99.272
6.5 | 1.13 | 0.01142 | -0.096 | 98.96
7 | 1.169 | 0.01194 | -0.097 | 97.849
7.5 | 1.199 | 0.01251 | -0.098 | 95.849
8 | 1.222 | 0.01312 | -0.099 | 93.139
8.5 | 1.238 | 0.0138 | -0.099 | 89.658
9 | 1.244 | 0.01442 | -0.1 | 86.317
9.5 | 1.242 | 0.01525 | -0.101 | 81.417
10 | 1.229 | 0.01616 | -0.102 | 76.023
10.5 | 1.206 | 0.01706 | -0.102 | 70.683
11 | 1.171 | 0.01845 | -0.103 | 63.436
11.5 | 1.115 | 0.02037 | -0.103 | 54.74
12 | 0.878 | 0.0779 | -0.057 | 11.267
12.5 | 0.811 | 0.08769 | -0.052 | 9.252
13 | 0.741 | 0.09141 | -0.052 | 8.108
13.5 | 0.664 | 0.10104 | -0.051 | 6.573
14 | 0.582 | 0.10775 | -0.051 | 5.405

## 86. Re 6M Mach 0.25 (2)
BIGFOIL.COM POLAR EXPORT
NACA66A413
NACA66A413 |  |  |  | Cl Max: | 1.6131 | at alpha= | 16.5 | deg
XFOIL ncrit=9 |  |  |  | L/D Max: | 171.717 | at alpha= | 1.5 | deg
Re: | 6000000 |  |  | Cd Min: | 0.17168 | at alpha= | -17.5 | deg
Mach: | 0.25 |  |  | Cl=0 at alpha= | -3.3258 | deg
|  |  |  | @ Cl=0.1, Cd= | 0.0054763
|  |  |  | @ Cl=0.4, Cd= | 0.00322
|  |  |  | @ Cl=0.6, Cd= | 0.0041648
alpha (deg) | Cl | Cd | Cm | Cl/Cd
-17.5 | -0.445 | 0.17168 | -0.0475 | -2.592
-16.5 | -0.4302 | 0.15285 | -0.0573 | -2.8145
-16 | -0.4113 | 0.14713 | -0.0611 | -2.7955
-15.5 | -0.4003 | 0.13925 | -0.0655 | -2.8747
-15 | -0.8869 | 0.04188 | -0.1235 | -21.1772
-14.5 | -0.8663 | 0.03915 | -0.1234 | -22.1277
-14 | -0.9533 | 0.02888 | -0.1203 | -33.009
-13.5 | -0.9678 | 0.02494 | -0.1151 | -38.8051
-13 | -0.9926 | 0.02095 | -0.1062 | -47.3795
-12.5 | -0.9965 | 0.01729 | -0.0984 | -57.6345
-12 | -0.9548 | 0.01594 | -0.0955 | -59.8996
-11.5 | -0.9098 | 0.01473 | -0.093 | -61.7651
-11 | -0.8617 | 0.01362 | -0.091 | -63.2673
-10.5 | -0.8107 | 0.01273 | -0.0894 | -63.6842
-10 | -0.7602 | 0.01168 | -0.0879 | -65.0856
-9.5 | -0.7087 | 0.01073 | -0.0865 | -66.0485
-9 | -0.655 | 0.00996 | -0.0855 | -65.7631
-8.5 | -0.6001 | 0.00932 | -0.0847 | -64.3884
-8 | -0.5463 | 0.00853 | -0.0838 | -64.0445
-7.5 | -0.4902 | 0.00797 | -0.0834 | -61.5056
-7 | -0.4324 | 0.00763 | -0.0833 | -56.671
-6.5 | -0.3743 | 0.00727 | -0.0833 | -51.4856
-6 | -0.3158 | 0.00696 | -0.0835 | -45.3736
-5.5 | -0.257 | 0.00672 | -0.0838 | -38.244
-5 | -0.1989 | 0.00638 | -0.084 | -31.1755
-4.5 | -0.1395 | 0.00615 | -0.0846 | -22.6829
-4 | -0.08 | 0.00597 | -0.0852 | -13.4003
-3.5 | -0.0207 | 0.00577 | -0.0858 | -3.5875
-3 | 0.0387 | 0.00562 | -0.0864 | 6.8861
-2.5 | 0.0987 | 0.00548 | -0.0872 | 18.0109
-2 | 0.1586 | 0.00531 | -0.088 | 29.8682
-1.5 | 0.2183 | 0.00515 | -0.0889 | 42.3883
-1 | 0.2753 | 0.0047 | -0.0894 | 58.5745
-0.5 | 0.3327 | 0.00404 | -0.0901 | 82.3515
0 | 0.389 | 0.00322 | -0.0908 | 120.8075
0.5 | 0.4497 | 0.00322 | -0.0918 | 139.6584
1 | 0.5105 | 0.00324 | -0.0928 | 157.5617
1.5 | 0.5701 | 0.00332 | -0.0935 | 171.7169
2 | 0.6108 | 0.00447 | -0.0907 | 136.6443
2.5 | 0.6519 | 0.00541 | -0.088 | 120.4991
3 | 0.6867 | 0.00648 | -0.084 | 105.9722
4 | 0.7603 | 0.0081 | -0.0766 | 93.8642
4.5 | 0.7991 | 0.00847 | -0.073 | 94.3447
5 | 0.8416 | 0.00885 | -0.0703 | 95.096
6 | 0.9285 | 0.00971 | -0.0653 | 95.6231
6.5 | 0.9701 | 0.01025 | -0.0626 | 94.6439
7 | 1.0142 | 0.01074 | -0.0604 | 94.432
8 | 1.0976 | 0.012 | -0.0551 | 91.4667
8.5 | 1.1395 | 0.01267 | -0.0526 | 89.9369
9 | 1.1812 | 0.01337 | -0.0501 | 88.347
9.5 | 1.2216 | 0.01416 | -0.0474 | 86.2712
10 | 1.2593 | 0.01512 | -0.0444 | 83.287
11.5 | 1.3737 | 0.01807 | -0.0357 | 76.021
12.5 | 1.4402 | 0.02058 | -0.029 | 69.9806
13 | 1.4742 | 0.02205 | -0.0259 | 66.8571
13.5 | 1.5037 | 0.02388 | -0.0226 | 62.969
14 | 1.531 | 0.02597 | -0.0191 | 58.9526
14.5 | 1.5562 | 0.02828 | -0.0157 | 55.0283
15 | 1.577 | 0.03107 | -0.0123 | 50.7564
15.5 | 1.5956 | 0.03416 | -0.009 | 46.7096
16 | 1.6067 | 0.03806 | -0.0057 | 42.2149
16.5 | 1.6131 | 0.04261 | -0.0028 | 37.8573
17 | 1.6102 | 0.04836 | -0.0003 | 33.2961
17.5 | 1.5925 | 0.05611 | 0.0012 | 28.3818
18 | 1.5683 | 0.0654 | 0.0009 | 23.9801
18.5 | 1.5446 | 0.07565 | -0.0014 | 20.4177
19 | 1.5091 | 0.08863 | -0.0064 | 17.027
19.5 | 1.4654 | 0.10423 | -0.0146 | 14.0593
20 | 1.4266 | 0.12023 | -0.0244 | 11.8656

## 87. Re 6M Mach 0.50 (1)
BIGFOIL.COM POLAR EXPORT
NACA66A413
NACA66A413 |  |  |  | Cl Max: | 1.254 | at alpha= | 20 | deg
JavaFoil+Calcfoil stall+Eppler ext transition |  |  |  | L/D Max: | 191.109 | at alpha= | 1.5 | deg
Re: | 6000000 |  |  | Cd Min: | 0.00342 | at alpha= | 1 | deg
Mach: | 0.5 |  |  | Cl=0 at alpha= | -3.25 | deg
|  |  |  | @ Cl=0.1, Cd= | 0.0061997
|  |  |  | @ Cl=0.4, Cd= | 0.0035723
|  |  |  | @ Cl=0.6, Cd= | 0.0034239
alpha (deg) | Cl | Cd | Cm | Cl/Cd
-20 | -0.92 | 0.15494 | -0.03 | -5.94
-19.5 | -0.892 | 0.15006 | -0.03 | -5.942
-19 | -0.862 | 0.14565 | -0.029 | -5.921
-18.5 | -0.835 | 0.14118 | -0.03 | -5.916
-18 | -0.808 | 0.13501 | -0.03 | -5.988
-17.5 | -0.782 | 0.13651 | -0.031 | -5.73
-17 | -0.755 | 0.12984 | -0.031 | -5.814
-16.5 | -0.726 | 0.12556 | -0.031 | -5.782
-16 | -0.699 | 0.12079 | -0.031 | -5.788
-15.5 | -0.672 | 0.11753 | -0.032 | -5.719
-15 | -0.646 | 0.10054 | -0.033 | -6.421
-14.5 | -0.618 | 0.10975 | -0.033 | -5.631
-14 | -0.59 | 0.10304 | -0.032 | -5.73
-13.5 | -0.564 | 0.09091 | -0.034 | -6.2
-13 | -0.537 | 0.08459 | -0.034 | -6.345
-12.5 | -0.51 | 0.07873 | -0.036 | -6.477
-12 | -0.484 | 0.07197 | -0.038 | -6.728
-11.5 | -0.46 | 0.06493 | -0.042 | -7.084
-11 | -0.426 | 0.08138 | -0.034 | -5.235
-10.5 | -0.399 | 0.07188 | -0.034 | -5.545
-10 | -0.371 | 0.06406 | -0.035 | -5.797
-9.5 | -0.344 | 0.05917 | -0.036 | -5.815
-9 | -0.317 | 0.05483 | -0.038 | -5.785
-8.5 | -0.29 | 0.05043 | -0.04 | -5.753
-8 | -0.261 | 0.05295 | -0.036 | -4.933
-7.5 | -0.234 | 0.05011 | -0.035 | -4.661
-7 | -0.206 | 0.0451 | -0.038 | -4.579
-6.5 | -0.295 | 0.04164 | -0.04 | -7.09
-6 | -0.335 | 0.00763 | -0.081 | -43.933
-5.5 | -0.287 | 0.00743 | -0.082 | -38.639
-5 | -0.23 | 0.00704 | -0.083 | -32.671
-4.5 | -0.167 | 0.00678 | -0.084 | -24.676
-4 | -0.102 | 0.00648 | -0.086 | -15.692
-3.5 | -0.034 | 0.00636 | -0.087 | -5.372
-3 | 0.034 | 0.00636 | -0.088 | 5.419
-2.5 | 0.104 | 0.00619 | -0.089 | 16.743
-2 | 0.173 | 0.00583 | -0.09 | 29.724
-1.5 | 0.243 | 0.00568 | -0.091 | 42.808
-1 | 0.313 | 0.00554 | -0.092 | 56.569
-0.5 | 0.383 | 0.00356 | -0.093 | 107.569
0 | 0.452 | 0.00361 | -0.095 | 125.229
0.5 | 0.522 | 0.00365 | -0.096 | 142.865
1 | 0.591 | 0.00342 | -0.097 | 172.895
1.5 | 0.66 | 0.00345 | -0.098 | 191.109
2 | 0.724 | 0.00501 | -0.099 | 144.491
2.5 | 0.789 | 0.00577 | -0.099 | 136.764
3 | 0.853 | 0.00658 | -0.1 | 129.534
3.5 | 0.913 | 0.01015 | -0.101 | 89.947
4 | 0.972 | 0.01062 | -0.102 | 91.542
4.5 | 1.028 | 0.01114 | -0.103 | 92.263
5 | 1.077 | 0.01173 | -0.104 | 91.847
5.5 | 1.118 | 0.01246 | -0.105 | 89.78
6 | 1.147 | 0.01316 | -0.106 | 87.149
6.5 | 1.154 | 0.01403 | -0.107 | 82.244
7 | 1.105 | 0.01511 | -0.108 | 73.108
7.5 | 0.587 | 0.04948 | -0.054 | 11.864
8 | 0.615 | 0.05128 | -0.058 | 11.994
8.5 | 0.639 | 0.0587 | -0.05 | 10.882
9 | 0.809 | 0.01826 | -0.111 | 44.275
9.5 | 0.839 | 0.01962 | -0.112 | 42.76
10 | 0.867 | 0.02132 | -0.112 | 40.657
10.5 | 0.747 | 0.07275 | -0.058 | 10.269
11 | 0.773 | 0.08255 | -0.057 | 9.363
11.5 | 0.961 | 0.02389 | -0.115 | 40.208
12 | 0.837 | 0.07683 | -0.073 | 10.895
12.5 | 0.855 | 0.08844 | -0.064 | 9.664
13 | 0.882 | 0.09568 | -0.066 | 9.218
13.5 | 0.906 | 0.09925 | -0.064 | 9.13
14 | 0.932 | 0.1029 | -0.064 | 9.059
14.5 | 0.96 | 0.10839 | -0.068 | 8.862
15 | 0.991 | 0.11467 | -0.073 | 8.645
15.5 | 1.012 | 0.11443 | -0.069 | 8.847
16 | 1.039 | 0.1219 | -0.071 | 8.527
16.5 | 1.072 | 0.12383 | -0.078 | 8.661
17 | 1.1 | 0.13163 | -0.08 | 8.359
17.5 | 1.119 | 0.13051 | -0.075 | 8.571
18 | 1.149 | 0.13429 | -0.079 | 8.555
18.5 | 1.19 | 0.13264 | -0.088 | 8.974
19 | 1.221 | 0.1376 | -0.091 | 8.872
19.5 | 1.224 | 0.14773 | -0.08 | 8.287
20 | 1.254 | 0.15434 | -0.083 | 8.124

## 88. Re 6M Mach 0.50 (2)
BIGFOIL.COM POLAR EXPORT
NACA66A413
NACA66A413 |  |  |  | Cl Max: | 1.2028 | at alpha= | 9.5 | deg
XFOIL ncrit=9 |  |  |  | L/D Max: | 188.377 | at alpha= | 1.5 | deg
Re: | 6000000 |  |  | Cd Min: | 0.23431 | at alpha= | -20 | deg
Mach: | 0.5 |  |  | Cl=0 at alpha= | -3.3468 | deg
|  |  |  | @ Cl=0.1, Cd= | 0.0057022
|  |  |  | @ Cl=0.4, Cd= | 0.0040096
|  |  |  | @ Cl=0.6, Cd= | 0.0033916
alpha (deg) | Cl | Cd | Cm | Cl/Cd
-20 | -0.5316 | 0.23431 | -0.0254 | -2.2688
-19.5 | -0.5118 | 0.22564 | -0.0303 | -2.2682
-18.5 | -0.4739 | 0.20789 | -0.04 | -2.2796
-18 | -0.4535 | 0.20014 | -0.0448 | -2.2659
-17.5 | -0.4335 | 0.19217 | -0.0495 | -2.2558
-17 | -0.414 | 0.18425 | -0.0542 | -2.2469
-16.5 | -0.3978 | 0.17524 | -0.0589 | -2.27
-16 | -0.3796 | 0.16708 | -0.0637 | -2.272
-15.5 | -0.358 | 0.16015 | -0.0682 | -2.2354
-15 | -0.3427 | 0.15138 | -0.073 | -2.2638
-14.5 | -0.3296 | 0.14249 | -0.0778 | -2.3131
-14 | -0.3084 | 0.13596 | -0.082 | -2.2683
-13.5 | -0.2928 | 0.12809 | -0.0865 | -2.2859
-13 | -0.2803 | 0.11974 | -0.0911 | -2.3409
-12.5 | -0.2731 | 0.11069 | -0.0958 | -2.4673
-12 | -0.2625 | 0.10281 | -0.1003 | -2.5533
-11.5 | -0.2621 | 0.09339 | -0.1054 | -2.8065
-11 | -0.2501 | 0.08657 | -0.1092 | -2.889
-10.5 | -0.248 | 0.07831 | -0.1138 | -3.1669
-10 | -0.2536 | 0.06927 | -0.1188 | -3.661
-9.5 | -0.2689 | 0.0587 | -0.1255 | -4.5809
-9 | -0.298 | 0.04624 | -0.1355 | -6.4446
-8.5 | -0.3361 | 0.03856 | -0.1357 | -8.7163
-8 | -0.3781 | 0.03322 | -0.1283 | -11.3817
-7.5 | -0.4011 | 0.02658 | -0.1214 | -15.0903
-7 | -0.4012 | 0.02006 | -0.1149 | -20
-6 | -0.3445 | 0.00945 | -0.1046 | -36.455
-5.5 | -0.2861 | 0.00804 | -0.1019 | -35.5846
-5 | -0.2221 | 0.0073 | -0.1002 | -30.4247
-4 | -0.0893 | 0.00636 | -0.0987 | -14.0409
-3.5 | -0.0208 | 0.00611 | -0.0989 | -3.4043
-3 | 0.0471 | 0.00585 | -0.0991 | 8.0513
-2.5 | 0.1151 | 0.00566 | -0.0996 | 20.3357
-2 | 0.183 | 0.00552 | -0.1002 | 33.1522
-1.5 | 0.2506 | 0.00539 | -0.101 | 46.4935
-1 | 0.3176 | 0.00508 | -0.1017 | 62.5197
-0.5 | 0.3807 | 0.0043 | -0.1023 | 88.5349
0 | 0.4425 | 0.00337 | -0.1027 | 131.3056
0.5 | 0.5123 | 0.00334 | -0.1039 | 153.3832
1 | 0.5815 | 0.00337 | -0.105 | 172.5519
1.5 | 0.6499 | 0.00345 | -0.1057 | 188.3768
2 | 0.697 | 0.00429 | -0.1023 | 162.4709
3 | 0.7181 | 0.00687 | -0.0812 | 104.5269
3.5 | 0.727 | 0.00831 | -0.071 | 87.485
4 | 0.7512 | 0.00962 | -0.0639 | 78.0873
4.5 | 0.7982 | 0.01034 | -0.0606 | 77.1954
5 | 0.8471 | 0.01103 | -0.0575 | 76.7996
5.5 | 0.8977 | 0.01171 | -0.0545 | 76.661
6 | 0.9463 | 0.01251 | -0.0511 | 75.6435
6.5 | 0.9939 | 0.01344 | -0.0474 | 73.9509
7 | 1.042 | 0.01441 | -0.0435 | 72.3109
7.5 | 1.0871 | 0.01559 | -0.0391 | 69.7306
8 | 1.1266 | 0.01713 | -0.0339 | 65.7677
8.5 | 1.162 | 0.01902 | -0.0282 | 61.0936
9 | 1.1888 | 0.02157 | -0.0215 | 55.1136
9.5 | 1.2028 | 0.02532 | -0.014 | 47.5039
10 | 1.1954 | 0.03214 | -0.0063 | 37.1935
10.5 | 1.1758 | 0.03969 | -0.0002 | 29.6246
11 | 1.1482 | 0.04804 | 0.0039 | 23.9009
12 | 1.0657 | 0.07101 | 0.0019 | 15.0077
12.5 | 1.0312 | 0.08471 | -0.0049 | 12.1733
13 | 1.0018 | 0.10018 | -0.0152 | 10
14 | 0.9612 | 0.13212 | -0.0352 | 7.2752
14.5 | 0.9477 | 0.14714 | -0.0446 | 6.4408

## 89. Re 7M Mach 0.00 (1)
BIGFOIL.COM POLAR EXPORT
NACA66A413
NACA66A413 |  |  |  | Cl Max: | 1.295 | at alpha= | 10.5 | deg
JavaFoil+Calcfoil stall+Eppler ext transition |  |  |  | L/D Max: | 149.63 | at alpha= | 1 | deg
Re: | 7000000 |  |  | Cd Min: | 0.00342 | at alpha= | 1 | deg
Mach: | 0 |  |  | Cl=0 at alpha= | -3.25 | deg
|  |  |  | @ Cl=0.1, Cd= | 0.0057083
|  |  |  | @ Cl=0.4, Cd= | 0.0035653
|  |  |  | @ Cl=0.6, Cd= | 0.0043817
alpha (deg) | Cl | Cd | Cm | Cl/Cd
-16 | -0.574 | 0.1148 | -0.025 | -4.997
-15.5 | -0.59 | 0.10788 | -0.025 | -5.469
-15 | -0.605 | 0.10101 | -0.027 | -5.992
-14.5 | -0.617 | 0.09775 | -0.026 | -6.31
-14 | -0.627 | 0.09242 | -0.027 | -6.78
-13.5 | -0.634 | 0.08679 | -0.028 | -7.304
-13 | -0.639 | 0.07914 | -0.031 | -8.078
-12.5 | -0.634 | 0.07726 | -0.03 | -8.207
-12 | -0.63 | 0.06704 | -0.035 | -9.403
-11.5 | -0.611 | 0.06716 | -0.033 | -9.098
-11 | -0.701 | 0.01323 | -0.058 | -52.932
-10.5 | -0.691 | 0.01051 | -0.06 | -65.733
-10 | -0.669 | 0.00947 | -0.062 | -70.672
-9.5 | -0.638 | 0.009 | -0.063 | -70.936
-9 | -0.603 | 0.00852 | -0.064 | -70.763
-8.5 | -0.563 | 0.00843 | -0.065 | -66.758
-8 | -0.519 | 0.008 | -0.066 | -64.836
-7.5 | -0.472 | 0.00776 | -0.067 | -60.8
-7 | -0.423 | 0.00744 | -0.068 | -56.81
-6.5 | -0.371 | 0.00717 | -0.069 | -51.799
-6 | -0.318 | 0.00689 | -0.07 | -46.118
-5.5 | -0.262 | 0.00668 | -0.071 | -39.251
-5 | -0.206 | 0.00645 | -0.072 | -31.895
-4.5 | -0.148 | 0.00629 | -0.073 | -23.509
-4 | -0.089 | 0.00613 | -0.074 | -14.549
-3.5 | -0.03 | 0.00595 | -0.075 | -5.006
-3 | 0.03 | 0.00586 | -0.076 | 5.117
-2.5 | 0.09 | 0.00573 | -0.077 | 15.716
-2 | 0.15 | 0.0056 | -0.078 | 26.842
-1.5 | 0.211 | 0.00552 | -0.079 | 38.18
-1 | 0.271 | 0.00395 | -0.08 | 68.672
-0.5 | 0.332 | 0.00354 | -0.081 | 93.655
0 | 0.392 | 0.00356 | -0.082 | 110.211
0.5 | 0.452 | 0.0036 | -0.083 | 125.625
1 | 0.512 | 0.00342 | -0.084 | 149.63
1.5 | 0.572 | 0.00415 | -0.085 | 137.806
2 | 0.63 | 0.00463 | -0.086 | 136.059
2.5 | 0.688 | 0.00476 | -0.087 | 144.692
3 | 0.746 | 0.00522 | -0.088 | 142.756
3.5 | 0.802 | 0.00635 | -0.088 | 126.388
4 | 0.856 | 0.00875 | -0.089 | 97.818
4.5 | 0.91 | 0.00905 | -0.09 | 100.491
5 | 0.962 | 0.00938 | -0.091 | 102.607
5.5 | 1.013 | 0.00976 | -0.092 | 103.739
6 | 1.061 | 0.01016 | -0.092 | 104.466
6.5 | 1.107 | 0.01059 | -0.093 | 104.561
7 | 1.149 | 0.01101 | -0.094 | 104.299
7.5 | 1.185 | 0.01149 | -0.095 | 103.151
8 | 1.217 | 0.012 | -0.096 | 101.411
8.5 | 1.243 | 0.01253 | -0.096 | 99.205
9 | 1.264 | 0.01306 | -0.097 | 96.817
9.5 | 1.28 | 0.01361 | -0.098 | 94.045
10 | 1.291 | 0.01424 | -0.099 | 90.62
10.5 | 1.295 | 0.015 | -0.099 | 86.362
11 | 1.294 | 0.01579 | -0.1 | 81.949
11.5 | 1.284 | 0.01666 | -0.101 | 77.082
12 | 1.263 | 0.01777 | -0.101 | 71.053
12.5 | 1.235 | 0.01882 | -0.102 | 65.651
13 | 1.204 | 0.0199 | -0.102 | 60.473
13.5 | 1.166 | 0.0215 | -0.103 | 54.216
14 | 1.12 | 0.02427 | -0.103 | 46.158
14.5 | 0.958 | 0.06928 | -0.082 | 13.822
15 | 0.885 | 0.09634 | -0.067 | 9.19
15.5 | 0.843 | 0.10703 | -0.062 | 7.879

## 90. Re 7M Mach 0.00 (2)
BIGFOIL.COM POLAR EXPORT
NACA66A413
NACA66A413 |  |  |  | Cl Max: | 1.7568 | at alpha= | 20 | deg
XFOIL ncrit=9 |  |  |  | L/D Max: | 166.687 | at alpha= | 1.5 | deg
Re: | 7000000 |  |  | Cd Min: | 0.05121 | at alpha= | 20 | deg
Mach: | 0 |  |  | Cl=0 at alpha= | -3.3185 | deg
|  |  |  | @ Cl=0.1, Cd= | 0.0052464
|  |  |  | @ Cl=0.4, Cd= | 0.0032108
|  |  |  | @ Cl=0.6, Cd= | 0.0049343
alpha (deg) | Cl | Cd | Cm | Cl/Cd
-20 | -1.3941 | 0.03231 | -0.11 | -43.1476
-19 | -1.3865 | 0.02613 | -0.1065 | -53.0616
-18.5 | -1.3729 | 0.02396 | -0.1044 | -57.2997
-18 | -1.3578 | 0.02203 | -0.1019 | -61.6341
-17.5 | -1.3362 | 0.02055 | -0.0995 | -65.0219
-17 | -1.314 | 0.01921 | -0.0967 | -68.4019
-16.5 | -1.2902 | 0.01808 | -0.0936 | -71.3606
-16 | -1.2665 | 0.01701 | -0.0901 | -74.4562
-15.5 | -1.238 | 0.01637 | -0.0866 | -75.6261
-15 | -1.2066 | 0.01564 | -0.0835 | -77.1483
-14.5 | -1.1632 | 0.01518 | -0.0824 | -76.6271
-14 | -1.1267 | 0.01402 | -0.0803 | -80.3638
-13.5 | -1.0858 | 0.01307 | -0.0789 | -83.0757
-13 | -1.0418 | 0.01224 | -0.0778 | -85.1144
-12.5 | -0.9947 | 0.01156 | -0.0771 | -86.0467
-12 | -0.9461 | 0.01099 | -0.0767 | -86.0874
-11.5 | -0.8961 | 0.01046 | -0.0764 | -85.6692
-11 | -0.8452 | 0.00998 | -0.0763 | -84.6894
-10.5 | -0.7934 | 0.00956 | -0.0763 | -82.9916
-10 | -0.7405 | 0.00918 | -0.0764 | -80.6645
-9.5 | -0.6876 | 0.00881 | -0.0765 | -78.0477
-9 | -0.6337 | 0.00847 | -0.0768 | -74.817
-8.5 | -0.5802 | 0.00808 | -0.077 | -71.8069
-8 | -0.527 | 0.0076 | -0.0771 | -69.3421
-7.5 | -0.4722 | 0.00728 | -0.0774 | -64.8626
-6.5 | -0.3611 | 0.00674 | -0.0784 | -53.5757
-6 | -0.3048 | 0.00652 | -0.079 | -46.7485
-5.5 | -0.2486 | 0.00631 | -0.0796 | -39.3978
-5 | -0.1922 | 0.00606 | -0.0802 | -31.7162
-4.5 | -0.1352 | 0.00586 | -0.0809 | -23.0717
-4 | -0.0779 | 0.00571 | -0.0817 | -13.6427
-3.5 | -0.0208 | 0.00554 | -0.0824 | -3.7545
-3 | 0.0365 | 0.0054 | -0.0832 | 6.7593
-2.5 | 0.0944 | 0.00526 | -0.084 | 17.9468
-2 | 0.1522 | 0.00512 | -0.0849 | 29.7266
-1.5 | 0.2093 | 0.00499 | -0.0856 | 41.9439
-1 | 0.2656 | 0.00457 | -0.0863 | 58.1182
-0.5 | 0.3212 | 0.00404 | -0.087 | 79.505
0 | 0.3762 | 0.00331 | -0.0878 | 113.6556
0.5 | 0.4338 | 0.00307 | -0.0887 | 141.3029
1 | 0.492 | 0.0031 | -0.0896 | 158.7097
1.5 | 0.5484 | 0.00329 | -0.0901 | 166.6869
2 | 0.5851 | 0.00465 | -0.0871 | 125.828
2.5 | 0.6286 | 0.00548 | -0.0853 | 114.708
3 | 0.6691 | 0.00634 | -0.0829 | 105.5363
3.5 | 0.7116 | 0.00704 | -0.0808 | 101.0795
4 | 0.7543 | 0.00769 | -0.0788 | 98.0884
4.5 | 0.8023 | 0.00805 | -0.0777 | 99.6646
5 | 0.8504 | 0.00835 | -0.0767 | 101.8443
5.5 | 0.8963 | 0.00865 | -0.0752 | 103.6185
6 | 0.936 | 0.00895 | -0.0724 | 104.581
6.5 | 0.9747 | 0.00939 | -0.0696 | 103.8019
7 | 1.0166 | 0.00975 | -0.0675 | 104.2667
7.5 | 1.0577 | 0.01019 | -0.0653 | 103.7978
8 | 1.0974 | 0.01071 | -0.063 | 102.465
8.5 | 1.1375 | 0.01122 | -0.0609 | 101.3815
9.5 | 1.2172 | 0.01233 | -0.0567 | 98.7186
10.5 | 1.2908 | 0.0138 | -0.0519 | 93.5362
11 | 1.3289 | 0.0145 | -0.0499 | 91.6483
11.5 | 1.3661 | 0.01522 | -0.0478 | 89.7569
12 | 1.4007 | 0.01596 | -0.0453 | 87.7632
13 | 1.4656 | 0.01791 | -0.0402 | 81.8314
13.5 | 1.4994 | 0.01896 | -0.0381 | 79.0823
14 | 1.5313 | 0.02012 | -0.0359 | 76.1083
14.5 | 1.5613 | 0.02143 | -0.0336 | 72.8558
15 | 1.5887 | 0.02295 | -0.0311 | 69.2244
15.5 | 1.6139 | 0.02469 | -0.0285 | 65.3665
16 | 1.6392 | 0.02646 | -0.0262 | 61.9501
16.5 | 1.6631 | 0.02839 | -0.0239 | 58.5805
17 | 1.6853 | 0.03054 | -0.0217 | 55.1834
17.5 | 1.7035 | 0.03306 | -0.0194 | 51.5275
18 | 1.7181 | 0.03602 | -0.0172 | 47.6985
18.5 | 1.7343 | 0.03895 | -0.0154 | 44.5263
19 | 1.7432 | 0.04271 | -0.0135 | 40.8148
19.5 | 1.7516 | 0.04671 | -0.012 | 37.4995
20 | 1.7568 | 0.05121 | -0.0109 | 34.3058

## 91. Re 7M Mach 0.10 (1)
BIGFOIL.COM POLAR EXPORT
NACA66A413
NACA66A413 |  |  |  | Cl Max: | 1.286 | at alpha= | 10.5 | deg
JavaFoil+Calcfoil stall+Eppler ext transition |  |  |  | L/D Max: | 153.384 | at alpha= | 3 | deg
Re: | 7000000 |  |  | Cd Min: | 0.00341 | at alpha= | 1 | deg
Mach: | 0.1 |  |  | Cl=0 at alpha= | -3.25 | deg
|  |  |  | @ Cl=0.1, Cd= | 0.005746
|  |  |  | @ Cl=0.4, Cd= | 0.003582
|  |  |  | @ Cl=0.6, Cd= | 0.0043641
alpha (deg) | Cl | Cd | Cm | Cl/Cd
-15.5 | -0.559 | 0.11001 | -0.025 | -5.084
-15 | -0.578 | 0.1032 | -0.026 | -5.596
-14.5 | -0.593 | 0.09974 | -0.026 | -5.946
-14 | -0.606 | 0.09361 | -0.027 | -6.476
-13.5 | -0.616 | 0.08771 | -0.028 | -7.029
-13 | -0.623 | 0.08241 | -0.029 | -7.562
-12.5 | -0.623 | 0.07824 | -0.029 | -7.958
-12 | -0.616 | 0.07221 | -0.031 | -8.529
-11.5 | -0.603 | 0.06871 | -0.032 | -8.772
-11 | -0.588 | 0.06327 | -0.034 | -9.295
-10.5 | -0.67 | 0.01294 | -0.059 | -51.782
-10 | -0.665 | 0.00961 | -0.062 | -69.219
-9.5 | -0.636 | 0.00909 | -0.063 | -69.959
-9 | -0.602 | 0.00859 | -0.065 | -70.061
-8.5 | -0.563 | 0.00855 | -0.066 | -65.824
-8 | -0.519 | 0.00799 | -0.067 | -65.014
-7.5 | -0.473 | 0.00775 | -0.068 | -61.026
-7 | -0.424 | 0.00745 | -0.069 | -56.894
-6.5 | -0.372 | 0.00714 | -0.07 | -52.128
-6 | -0.319 | 0.00689 | -0.071 | -46.291
-5.5 | -0.263 | 0.00666 | -0.072 | -39.57
-5 | -0.207 | 0.00651 | -0.073 | -31.706
-4.5 | -0.149 | 0.00631 | -0.074 | -23.522
-4 | -0.09 | 0.00615 | -0.075 | -14.569
-3.5 | -0.03 | 0.006 | -0.076 | -4.993
-3 | 0.03 | 0.00586 | -0.077 | 5.142
-2.5 | 0.091 | 0.00577 | -0.077 | 15.682
-2 | 0.151 | 0.00561 | -0.078 | 26.932
-1.5 | 0.212 | 0.00549 | -0.079 | 38.583
-1 | 0.273 | 0.00394 | -0.08 | 69.315
-0.5 | 0.333 | 0.00354 | -0.081 | 94.109
0 | 0.394 | 0.00358 | -0.082 | 110.143
0.5 | 0.455 | 0.0036 | -0.083 | 126.24
1 | 0.515 | 0.00341 | -0.084 | 150.959
1.5 | 0.575 | 0.00414 | -0.085 | 138.823
2 | 0.633 | 0.00466 | -0.086 | 135.72
2.5 | 0.691 | 0.00477 | -0.087 | 144.898
3 | 0.749 | 0.00489 | -0.088 | 153.384
3.5 | 0.804 | 0.00847 | -0.089 | 95.029
4 | 0.86 | 0.0088 | -0.089 | 97.769
4.5 | 0.914 | 0.00911 | -0.09 | 100.324
5 | 0.966 | 0.00945 | -0.091 | 102.262
5.5 | 1.017 | 0.00982 | -0.092 | 103.545
6 | 1.065 | 0.01024 | -0.093 | 103.993
6.5 | 1.111 | 0.01068 | -0.094 | 104.021
7 | 1.152 | 0.01108 | -0.095 | 103.976
7.5 | 1.188 | 0.01162 | -0.095 | 102.201
8 | 1.218 | 0.01212 | -0.096 | 100.517
8.5 | 1.244 | 0.01266 | -0.097 | 98.214
9 | 1.263 | 0.01317 | -0.098 | 95.896
9.5 | 1.277 | 0.01376 | -0.098 | 92.802
10 | 1.285 | 0.01441 | -0.099 | 89.182
10.5 | 1.286 | 0.01525 | -0.1 | 84.349
11 | 1.281 | 0.01619 | -0.101 | 79.146
11.5 | 1.267 | 0.01692 | -0.101 | 74.923
12 | 1.241 | 0.01806 | -0.102 | 68.727
12.5 | 1.208 | 0.01936 | -0.102 | 62.371
13 | 1.17 | 0.02067 | -0.103 | 56.603
13.5 | 1.123 | 0.02303 | -0.103 | 48.751
14 | 0.943 | 0.07215 | -0.079 | 13.075
14.5 | 0.877 | 0.09372 | -0.065 | 9.359
15 | 0.834 | 0.10257 | -0.062 | 8.126
15.5 | 0.791 | 0.11111 | -0.059 | 7.117

## 92. Re 7M Mach 0.10 (2)
BIGFOIL.COM POLAR EXPORT
NACA66A413
NACA66A413 |  |  |  | Cl Max: | 1.7453 | at alpha= | 20 | deg
XFOIL ncrit=9 |  |  |  | L/D Max: | 168.232 | at alpha= | 1.5 | deg
Re: | 7000000 |  |  | Cd Min: | 0.05521 | at alpha= | 20 | deg
Mach: | 0.1 |  |  | Cl=0 at alpha= | -3.3189 | deg
|  |  |  | @ Cl=0.1, Cd= | 0.0052573
|  |  |  | @ Cl=0.4, Cd= | 0.0032242
|  |  |  | @ Cl=0.6, Cd= | 0.0048838
alpha (deg) | Cl | Cd | Cm | Cl/Cd
-20 | -1.3291 | 0.04001 | -0.1143 | -33.2192
-19.5 | -1.3461 | 0.03437 | -0.1142 | -39.165
-19 | -1.355 | 0.02998 | -0.1128 | -45.1968
-18.5 | -1.3509 | 0.02688 | -0.1107 | -50.2567
-18 | -1.3417 | 0.02431 | -0.1082 | -55.1913
-17.5 | -1.3242 | 0.02242 | -0.1057 | -59.0633
-17 | -1.3054 | 0.0207 | -0.1028 | -63.0628
-16.5 | -1.2836 | 0.0193 | -0.0996 | -66.5078
-16 | -1.2615 | 0.01801 | -0.096 | -70.0444
-15.5 | -1.232 | 0.01723 | -0.0927 | -71.5032
-15 | -1.2089 | 0.01633 | -0.088 | -74.0294
-14.5 | -1.1673 | 0.01585 | -0.0862 | -73.6467
-14 | -1.1278 | 0.01495 | -0.0843 | -75.4381
-13.5 | -1.0898 | 0.01375 | -0.0822 | -79.2582
-13 | -1.0478 | 0.01272 | -0.0805 | -82.3742
-12.5 | -1.0013 | 0.01194 | -0.0795 | -83.861
-12 | -0.9526 | 0.0113 | -0.0788 | -84.3009
-11.5 | -0.9024 | 0.01073 | -0.0783 | -84.1007
-11 | -0.8511 | 0.01021 | -0.078 | -83.3595
-10.5 | -0.799 | 0.00975 | -0.0778 | -81.9487
-10 | -0.7458 | 0.00934 | -0.0777 | -79.8501
-9.5 | -0.6925 | 0.00893 | -0.0777 | -77.5476
-9 | -0.6382 | 0.00856 | -0.0779 | -74.5561
-8.5 | -0.5837 | 0.00823 | -0.078 | -70.9235
-8 | -0.5305 | 0.00767 | -0.078 | -69.1656
-7.5 | -0.4754 | 0.00733 | -0.0782 | -64.8568
-7 | -0.4197 | 0.00706 | -0.0786 | -59.4476
-6.5 | -0.3634 | 0.00677 | -0.0791 | -53.678
-6 | -0.3068 | 0.00654 | -0.0796 | -46.9113
-5.5 | -0.25 | 0.00635 | -0.0802 | -39.3701
-5 | -0.1934 | 0.00607 | -0.0807 | -31.8616
-4.5 | -0.136 | 0.00587 | -0.0814 | -23.1687
-4 | -0.0784 | 0.00572 | -0.0822 | -13.7063
-3.5 | -0.0209 | 0.00556 | -0.0829 | -3.759
-3 | 0.0368 | 0.00541 | -0.0837 | 6.8022
-2.5 | 0.0951 | 0.00527 | -0.0845 | 18.0455
-2 | 0.1531 | 0.00512 | -0.0853 | 29.9023
-1.5 | 0.2107 | 0.005 | -0.0861 | 42.14
-1 | 0.2673 | 0.00458 | -0.0868 | 58.3624
-0.5 | 0.3232 | 0.00405 | -0.0875 | 79.8025
0 | 0.3784 | 0.00331 | -0.0883 | 114.3202
0.5 | 0.4363 | 0.00308 | -0.0892 | 141.6558
1 | 0.495 | 0.0031 | -0.0901 | 159.6774
1.5 | 0.5518 | 0.00328 | -0.0907 | 168.2317
2 | 0.5883 | 0.00466 | -0.0875 | 126.2446
2.5 | 0.6317 | 0.00549 | -0.0856 | 115.0638
3 | 0.6718 | 0.00636 | -0.0831 | 105.6289
3.5 | 0.7139 | 0.00708 | -0.0809 | 100.8333
4 | 0.7565 | 0.00773 | -0.0787 | 97.8655
4.5 | 0.8045 | 0.00808 | -0.0775 | 99.5668
5 | 0.8522 | 0.00839 | -0.0763 | 101.5733
5.5 | 0.8955 | 0.00867 | -0.0742 | 103.2872
6 | 0.9356 | 0.00901 | -0.0714 | 103.8402
7 | 1.0175 | 0.00984 | -0.0666 | 103.4045
7.5 | 1.0588 | 0.01029 | -0.0644 | 102.896
8 | 1.0984 | 0.01085 | -0.0619 | 101.235
8.5 | 1.1394 | 0.01136 | -0.0598 | 100.2993
9.5 | 1.2191 | 0.01253 | -0.0554 | 97.2945
10.5 | 1.294 | 0.01403 | -0.0506 | 92.2309
11 | 1.3317 | 0.01478 | -0.0483 | 90.1015
11.5 | 1.3698 | 0.01551 | -0.0463 | 88.3172
12 | 1.4036 | 0.01633 | -0.0435 | 85.9522
13.5 | 1.5027 | 0.01948 | -0.036 | 77.1407
14 | 1.5347 | 0.02072 | -0.0336 | 74.0685
14.5 | 1.5644 | 0.02215 | -0.0311 | 70.6275
15 | 1.5886 | 0.02397 | -0.0282 | 66.2745
15.5 | 1.6147 | 0.02575 | -0.0256 | 62.7068
16 | 1.6405 | 0.02759 | -0.0233 | 59.4599
16.5 | 1.663 | 0.02978 | -0.0208 | 55.8428
17 | 1.6837 | 0.03217 | -0.0185 | 52.3376
17.5 | 1.6981 | 0.03519 | -0.0159 | 48.2552
18 | 1.7091 | 0.03868 | -0.0135 | 44.1856
18.5 | 1.723 | 0.04204 | -0.0117 | 40.9848
19.5 | 1.7416 | 0.0502 | -0.0089 | 34.6932
20 | 1.7453 | 0.05521 | -0.0081 | 31.612

## 93. Re 7M Mach 0.25 (1)
BIGFOIL.COM POLAR EXPORT
NACA66A413
NACA66A413 |  |  |  | Cl Max: | 1.245 | at alpha= | 9 | deg
JavaFoil+Calcfoil stall+Eppler ext transition |  |  |  | L/D Max: | 153.858 | at alpha= | 1 | deg
Re: | 7000000 |  |  | Cd Min: | 0.00344 | at alpha= | 1 | deg
Mach: | 0.25 |  |  | Cl=0 at alpha= | -3.25 | deg
|  |  |  | @ Cl=0.1, Cd= | 0.005761
|  |  |  | @ Cl=0.4, Cd= | 0.0036152
|  |  |  | @ Cl=0.6, Cd= | 0.10761
alpha (deg) | Cl | Cd | Cm | Cl/Cd
-14 | -0.425 | 0.10014 | -0.026 | -4.243
-13.5 | -0.467 | 0.09476 | -0.027 | -4.925
-13 | -0.502 | 0.0881 | -0.027 | -5.697
-12.5 | -0.526 | 0.08341 | -0.028 | -6.305
-12 | -0.538 | 0.07678 | -0.029 | -7.008
-11.5 | -0.542 | 0.07168 | -0.03 | -7.557
-11 | -0.54 | 0.06828 | -0.031 | -7.906
-10.5 | -0.533 | 0.06331 | -0.032 | -8.419
-10 | -0.523 | 0.05716 | -0.036 | -9.148
-9.5 | -0.508 | 0.05153 | -0.04 | -9.859
-9 | -0.589 | 0.00914 | -0.066 | -64.426
-8.5 | -0.558 | 0.0078 | -0.067 | -71.472
-8 | -0.52 | 0.00835 | -0.068 | -62.331
-7.5 | -0.477 | 0.00806 | -0.069 | -59.117
-7 | -0.429 | 0.00764 | -0.07 | -56.196
-6.5 | -0.379 | 0.00737 | -0.071 | -51.414
-6 | -0.325 | 0.00708 | -0.072 | -45.887
-5.5 | -0.269 | 0.00683 | -0.074 | -39.422
-5 | -0.211 | 0.00658 | -0.075 | -32.115
-4.5 | -0.152 | 0.00646 | -0.076 | -23.549
-4 | -0.092 | 0.00625 | -0.077 | -14.702
-3.5 | -0.031 | 0.00609 | -0.078 | -5.047
-3 | 0.031 | 0.00594 | -0.079 | 5.209
-2.5 | 0.093 | 0.00577 | -0.08 | 16.105
-2 | 0.155 | 0.00569 | -0.081 | 27.29
-1.5 | 0.218 | 0.00555 | -0.082 | 39.164
-1 | 0.28 | 0.00401 | -0.083 | 69.941
-0.5 | 0.343 | 0.00356 | -0.084 | 96.256
0 | 0.405 | 0.00362 | -0.085 | 111.87
0.5 | 0.467 | 0.00363 | -0.086 | 128.856
1 | 0.529 | 0.00344 | -0.087 | 153.858
1.5 | 0.591 | 0.00423 | -0.088 | 139.638
2 | 0.65 | 0.00442 | -0.088 | 146.891
2.5 | 0.71 | 0.00489 | -0.089 | 145.279
3 | 0.769 | 0.00604 | -0.09 | 127.372
3.5 | 0.825 | 0.00872 | -0.091 | 94.599
4 | 0.881 | 0.00905 | -0.092 | 97.394
4.5 | 0.936 | 0.00941 | -0.093 | 99.523
5 | 0.989 | 0.00975 | -0.094 | 101.396
5.5 | 1.039 | 0.0102 | -0.094 | 101.919
6 | 1.087 | 0.01065 | -0.095 | 102.094
6.5 | 1.131 | 0.01111 | -0.096 | 101.817
7 | 1.169 | 0.01162 | -0.097 | 100.606
7.5 | 1.2 | 0.01217 | -0.098 | 98.573
8 | 1.223 | 0.01277 | -0.099 | 95.791
8.5 | 1.238 | 0.01342 | -0.099 | 92.252
9 | 1.245 | 0.01402 | -0.1 | 88.824
9.5 | 1.242 | 0.01482 | -0.101 | 83.815
10 | 1.23 | 0.01564 | -0.102 | 78.617
10.5 | 1.207 | 0.01662 | -0.102 | 72.595
11 | 1.172 | 0.01791 | -0.103 | 65.451
11.5 | 1.119 | 0.01944 | -0.103 | 57.593
12 | 0.881 | 0.07571 | -0.061 | 11.637
12.5 | 0.812 | 0.08645 | -0.052 | 9.387
13 | 0.741 | 0.09025 | -0.053 | 8.215
13.5 | 0.664 | 0.09875 | -0.052 | 6.728
14 | 0.583 | 0.10761 | -0.052 | 5.414

## 94. Re 7M Mach 0.25 (2)
BIGFOIL.COM POLAR EXPORT
NACA66A413
NACA66A413 |  |  |  | Cl Max: | 1.629 | at alpha= | 17 | deg
XFOIL ncrit=9 |  |  |  | L/D Max: | 173.841 | at alpha= | 1.5 | deg
Re: | 7000000 |  |  | Cd Min: | 0.1916 | at alpha= | -19 | deg
Mach: | 0.25 |  |  | Cl=0 at alpha= | -3.3222 | deg
|  |  |  | @ Cl=0.1, Cd= | 0.005297
|  |  |  | @ Cl=0.4, Cd= | 0.0032858
|  |  |  | @ Cl=0.6, Cd= | 0.0044669
alpha (deg) | Cl | Cd | Cm | Cl/Cd
-19 | -0.4939 | 0.1916 | -0.035 | -2.5778
-18.5 | -0.4774 | 0.18497 | -0.0392 | -2.581
-18 | -0.4678 | 0.17602 | -0.044 | -2.6577
-17.5 | -0.4526 | 0.16903 | -0.0482 | -2.6776
-17 | -0.4422 | 0.1604 | -0.053 | -2.7569
-16.5 | -0.4363 | 0.15084 | -0.0581 | -2.8925
-16 | -0.9213 | 0.04955 | -0.1208 | -18.5933
-15.5 | -0.941 | 0.04169 | -0.1246 | -22.5714
-15 | -1.0134 | 0.03169 | -0.1246 | -31.9785
-14.5 | -0.9982 | 0.02918 | -0.1222 | -34.2084
-14 | -1.0367 | 0.02376 | -0.1159 | -43.6322
-13.5 | -1.0342 | 0.02119 | -0.1097 | -48.806
-13 | -1.0285 | 0.01914 | -0.1022 | -53.7356
-12.5 | -1.0048 | 0.01673 | -0.0974 | -60.0598
-12 | -0.9737 | 0.01443 | -0.0934 | -67.4775
-11.5 | -0.9263 | 0.01329 | -0.0912 | -69.699
-11 | -0.8753 | 0.0124 | -0.0894 | -70.5887
-10.5 | -0.8229 | 0.01157 | -0.0879 | -71.1236
-10 | -0.7694 | 0.01081 | -0.0866 | -71.1748
-9.5 | -0.7162 | 0.00999 | -0.0854 | -71.6917
-9 | -0.6614 | 0.00933 | -0.0845 | -70.8896
-8.5 | -0.6054 | 0.00878 | -0.0839 | -68.9522
-8 | -0.548 | 0.00834 | -0.0836 | -65.7074
-7.5 | -0.4929 | 0.00769 | -0.083 | -64.0962
-7 | -0.4348 | 0.00731 | -0.0829 | -59.4802
-6.5 | -0.3764 | 0.00698 | -0.083 | -53.9255
-6 | -0.3178 | 0.00671 | -0.0832 | -47.3621
-5.5 | -0.2586 | 0.00648 | -0.0836 | -39.9074
-5 | -0.1997 | 0.00618 | -0.0839 | -32.3139
-4.5 | -0.1404 | 0.00596 | -0.0844 | -23.557
-4 | -0.0808 | 0.00579 | -0.085 | -13.9551
-3.5 | -0.0213 | 0.00563 | -0.0857 | -3.7833
-3 | 0.0386 | 0.00544 | -0.0864 | 7.0956
-2.5 | 0.0988 | 0.0053 | -0.0873 | 18.6415
-2 | 0.1586 | 0.00515 | -0.0881 | 30.7961
-1.5 | 0.2181 | 0.00505 | -0.0888 | 43.1881
-1 | 0.2766 | 0.00464 | -0.0896 | 59.6121
0 | 0.3907 | 0.00332 | -0.091 | 117.6807
0.5 | 0.4505 | 0.0031 | -0.092 | 145.3226
1 | 0.5111 | 0.00312 | -0.0929 | 163.8141
1.5 | 0.5702 | 0.00328 | -0.0936 | 173.8415
2 | 0.6056 | 0.00469 | -0.0898 | 129.1258
2.5 | 0.6485 | 0.00554 | -0.0874 | 117.0578
3 | 0.6859 | 0.00649 | -0.0839 | 105.6857
3.5 | 0.725 | 0.00728 | -0.0807 | 99.5879
4 | 0.7656 | 0.00793 | -0.0776 | 96.5448
4.5 | 0.8083 | 0.00824 | -0.0748 | 98.0947
5 | 0.8496 | 0.00862 | -0.0718 | 98.5615
5.5 | 0.8932 | 0.00899 | -0.0693 | 99.3548
6 | 0.9364 | 0.00942 | -0.0668 | 99.4055
6.5 | 0.9793 | 0.00992 | -0.0642 | 98.7198
7 | 1.0232 | 0.01039 | -0.0619 | 98.4793
7.5 | 1.0654 | 0.01096 | -0.0593 | 97.208
8.5 | 1.1498 | 0.01221 | -0.0542 | 94.1687
9 | 1.191 | 0.01291 | -0.0516 | 92.2541
9.5 | 1.2311 | 0.0137 | -0.0488 | 89.8613
10 | 1.2697 | 0.01462 | -0.0458 | 86.8468
10.5 | 1.3091 | 0.01549 | -0.043 | 84.5126
11 | 1.3484 | 0.01643 | -0.0402 | 82.0694
11.5 | 1.3853 | 0.01749 | -0.0372 | 79.2053
12 | 1.4183 | 0.01867 | -0.0336 | 75.9668
13.5 | 1.5146 | 0.02314 | -0.0236 | 65.4538
14 | 1.5445 | 0.02501 | -0.0203 | 61.7553
14.5 | 1.571 | 0.02719 | -0.0169 | 57.7786
15 | 1.5925 | 0.02986 | -0.0134 | 53.3322
15.5 | 1.6117 | 0.03285 | -0.01 | 49.0624
16 | 1.6213 | 0.03681 | -0.0064 | 44.0451
16.5 | 1.6261 | 0.04141 | -0.0032 | 39.2683
17 | 1.629 | 0.04652 | -0.0007 | 35.0172
17.5 | 1.6161 | 0.05357 | 0.0012 | 30.168
18 | 1.6044 | 0.06118 | 0.0017 | 26.2243
18.5 | 1.5845 | 0.07045 | 0.0004 | 22.4911
19 | 1.5515 | 0.08248 | -0.0034 | 18.8106
19.5 | 1.5105 | 0.09696 | -0.0102 | 15.5786
20 | 1.4755 | 0.11161 | -0.0185 | 13.2201

## 95. Re 7M Mach 0.50 (1)
BIGFOIL.COM POLAR EXPORT
NACA66A413
NACA66A413 |  |  |  | Cl Max: | 1.259 | at alpha= | 20 | deg
JavaFoil+Calcfoil stall+Eppler ext transition |  |  |  | L/D Max: | 165.337 | at alpha= | 1 | deg
Re: | 7000000 |  |  | Cd Min: | 0.00348 | at alpha= | -0.5 | deg
Mach: | 0.5 |  |  | Cl=0 at alpha= | -3.25 | deg
|  |  |  | @ Cl=0.1, Cd= | 0.0060797
|  |  |  | @ Cl=0.4, Cd= | 0.0034849
|  |  |  | @ Cl=0.6, Cd= | 0.0037262
alpha (deg) | Cl | Cd | Cm | Cl/Cd
-20 | -0.921 | 0.15258 | -0.031 | -6.037
-19.5 | -0.893 | 0.14658 | -0.031 | -6.09
-19 | -0.864 | 0.14231 | -0.03 | -6.07
-18.5 | -0.835 | 0.13846 | -0.03 | -6.033
-18 | -0.809 | 0.13457 | -0.03 | -6.009
-17.5 | -0.782 | 0.13673 | -0.031 | -5.723
-17 | -0.755 | 0.12753 | -0.032 | -5.922
-16.5 | -0.727 | 0.12191 | -0.031 | -5.962
-16 | -0.7 | 0.11424 | -0.032 | -6.126
-15.5 | -0.673 | 0.10641 | -0.032 | -6.326
-15 | -0.647 | 0.09913 | -0.034 | -6.524
-14.5 | -0.618 | 0.10766 | -0.033 | -5.741
-14 | -0.591 | 0.09995 | -0.033 | -5.908
-13.5 | -0.564 | 0.09012 | -0.034 | -6.257
-13 | -0.538 | 0.08302 | -0.036 | -6.479
-12.5 | -0.511 | 0.07724 | -0.037 | -6.618
-12 | -0.487 | 0.06851 | -0.041 | -7.114
-11.5 | -0.478 | 0.04821 | -0.052 | -9.923
-11 | -0.426 | 0.08019 | -0.034 | -5.314
-10.5 | -0.399 | 0.07104 | -0.034 | -5.611
-10 | -0.371 | 0.06358 | -0.035 | -5.841
-9.5 | -0.344 | 0.05889 | -0.037 | -5.847
-9 | -0.317 | 0.05401 | -0.039 | -5.878
-8.5 | -0.292 | 0.04835 | -0.044 | -6.036
-8 | -0.261 | 0.05306 | -0.036 | -4.924
-7.5 | -0.234 | 0.0497 | -0.035 | -4.701
-7 | -0.207 | 0.04482 | -0.038 | -4.608
-6.5 | -0.296 | 0.04109 | -0.041 | -7.192
-6 | -0.335 | 0.00742 | -0.081 | -45.18
-5.5 | -0.287 | 0.00725 | -0.082 | -39.606
-5 | -0.23 | 0.00686 | -0.083 | -33.538
-4.5 | -0.167 | 0.0066 | -0.084 | -25.358
-4 | -0.102 | 0.0066 | -0.086 | -15.412
-3.5 | -0.034 | 0.00642 | -0.087 | -5.321
-3 | 0.034 | 0.00624 | -0.088 | 5.528
-2.5 | 0.104 | 0.00607 | -0.089 | 17.091
-2 | 0.173 | 0.00572 | -0.09 | 30.307
-1.5 | 0.243 | 0.00556 | -0.091 | 43.664
-1 | 0.313 | 0.00542 | -0.092 | 57.84
-0.5 | 0.383 | 0.00348 | -0.093 | 110.063
0 | 0.452 | 0.0035 | -0.095 | 129.123
0.5 | 0.522 | 0.00356 | -0.096 | 146.607
1 | 0.591 | 0.00357 | -0.097 | 165.337
1.5 | 0.659 | 0.00475 | -0.098 | 138.752
2 | 0.723 | 0.00537 | -0.099 | 134.572
2.5 | 0.789 | 0.00609 | -0.099 | 129.474
3 | 0.853 | 0.00685 | -0.1 | 124.547
3.5 | 0.914 | 0.00989 | -0.101 | 92.379
4 | 0.973 | 0.01035 | -0.102 | 94.052
4.5 | 1.028 | 0.01085 | -0.103 | 94.81
5 | 1.078 | 0.01142 | -0.104 | 94.41
5.5 | 1.119 | 0.01213 | -0.105 | 92.289
6 | 1.147 | 0.01285 | -0.106 | 89.319
6.5 | 1.154 | 0.01365 | -0.107 | 84.57
7 | 1.106 | 0.01476 | -0.108 | 74.919
7.5 | 0.588 | 0.04854 | -0.058 | 12.123
8 | 0.745 | 0.01659 | -0.109 | 44.908
8.5 | 0.639 | 0.05846 | -0.051 | 10.931
9 | 0.809 | 0.01777 | -0.111 | 45.545
9.5 | 0.84 | 0.0191 | -0.112 | 43.976
10 | 0.869 | 0.02068 | -0.113 | 42.011
10.5 | 0.748 | 0.0714 | -0.06 | 10.476
11 | 0.773 | 0.07913 | -0.058 | 9.771
11.5 | 0.962 | 0.02332 | -0.115 | 41.251
12 | 0.986 | 0.02627 | -0.115 | 37.542
12.5 | 0.859 | 0.08586 | -0.069 | 10.002
13 | 0.883 | 0.09473 | -0.067 | 9.323
13.5 | 0.909 | 0.09221 | -0.067 | 9.853
14 | 0.934 | 0.09998 | -0.066 | 9.339
14.5 | 0.962 | 0.10812 | -0.069 | 8.893
15 | 0.993 | 0.11135 | -0.075 | 8.921
15.5 | 1.013 | 0.11397 | -0.069 | 8.884
16 | 1.041 | 0.11873 | -0.073 | 8.771
16.5 | 1.077 | 0.1191 | -0.081 | 9.045
17 | 1.102 | 0.12936 | -0.081 | 8.519
17.5 | 1.119 | 0.12952 | -0.075 | 8.639
18 | 1.155 | 0.13048 | -0.083 | 8.855
18.5 | 1.209 | 0.11856 | -0.095 | 10.202
19 | 1.229 | 0.13063 | -0.094 | 9.406
19.5 | 1.225 | 0.14659 | -0.08 | 8.353
20 | 1.259 | 0.14839 | -0.086 | 8.484

## 96. Re 7M Mach 0.50 (2)
BIGFOIL.COM POLAR EXPORT
NACA66A413
NACA66A413 |  |  |  | Cl Max: | 1.2118 | at alpha= | 9.5 | deg
XFOIL ncrit=9 |  |  |  | L/D Max: | 195.676 | at alpha= | 1.5 | deg
Re: | 7000000 |  |  | Cd Min: | 0.2331 | at alpha= | -20 | deg
Mach: | 0.5 |  |  | Cl=0 at alpha= | -3.3416 | deg
|  |  |  | @ Cl=0.1, Cd= | 0.0055486
|  |  |  | @ Cl=0.4, Cd= | 0.0039431
|  |  |  | @ Cl=0.6, Cd= | 0.0032624
alpha (deg) | Cl | Cd | Cm | Cl/Cd
-20 | -0.5333 | 0.2331 | -0.0254 | -2.2879
-19.5 | -0.5125 | 0.22518 | -0.0303 | -2.276
-19 | -0.4921 | 0.21685 | -0.0352 | -2.2693
-18.5 | -0.4744 | 0.20739 | -0.0402 | -2.2875
-18 | -0.4531 | 0.20005 | -0.0449 | -2.2649
-17.5 | -0.4355 | 0.19121 | -0.0497 | -2.2776
-17 | -0.4158 | 0.1833 | -0.0545 | -2.2684
-16.5 | -0.3988 | 0.17452 | -0.0593 | -2.2851
-16 | -0.3815 | 0.16617 | -0.0641 | -2.2958
-15.5 | -0.3596 | 0.1594 | -0.0685 | -2.256
-15 | -0.3442 | 0.15076 | -0.0733 | -2.2831
-14.5 | -0.3318 | 0.14155 | -0.0783 | -2.344
-14 | -0.3116 | 0.13473 | -0.0826 | -2.3128
-13.5 | -0.2954 | 0.12712 | -0.0871 | -2.3238
-13 | -0.281 | 0.11938 | -0.0914 | -2.3538
-12.5 | -0.2761 | 0.10976 | -0.0965 | -2.5155
-12 | -0.2686 | 0.10126 | -0.1012 | -2.6526
-11.5 | -0.2633 | 0.09292 | -0.1057 | -2.8336
-11 | -0.2575 | 0.085 | -0.1103 | -3.0294
-10.5 | -0.2587 | 0.07641 | -0.115 | -3.3857
-10 | -0.2629 | 0.0676 | -0.12 | -3.8891
-9.5 | -0.2771 | 0.05701 | -0.1271 | -4.8606
-9 | -0.3084 | 0.04501 | -0.1363 | -6.8518
-8.5 | -0.3449 | 0.03781 | -0.1358 | -9.1219
-8 | -0.3863 | 0.03263 | -0.1278 | -11.8388
-7.5 | -0.4087 | 0.02586 | -0.1209 | -15.8043
-6.5 | -0.4014 | 0.01147 | -0.1075 | -34.9956
-6 | -0.3513 | 0.00876 | -0.1037 | -40.1027
-5.5 | -0.2906 | 0.00763 | -0.1012 | -38.0865
-5 | -0.2254 | 0.00698 | -0.0997 | -32.2923
-4.5 | -0.1576 | 0.00654 | -0.099 | -24.0979
-4 | -0.0903 | 0.00612 | -0.0986 | -14.7549
-3.5 | -0.0216 | 0.0059 | -0.0987 | -3.661
-3 | 0.0466 | 0.00569 | -0.0991 | 8.1898
-2.5 | 0.1146 | 0.00551 | -0.0995 | 20.7985
-2 | 0.1831 | 0.00537 | -0.1003 | 34.0968
-1.5 | 0.2515 | 0.0052 | -0.1012 | 48.3654
-1 | 0.319 | 0.00497 | -0.102 | 64.1851
0 | 0.4452 | 0.00337 | -0.1032 | 132.1068
0.5 | 0.5137 | 0.0032 | -0.1042 | 160.5312
1 | 0.5829 | 0.00324 | -0.1053 | 179.9074
1.5 | 0.6516 | 0.00333 | -0.1061 | 195.6757
2 | 0.6845 | 0.00465 | -0.1 | 147.2043
3 | 0.7132 | 0.00694 | -0.0804 | 102.7666
3.5 | 0.7265 | 0.00828 | -0.071 | 87.7415
4 | 0.7569 | 0.00939 | -0.0648 | 80.607
4.5 | 0.8061 | 0.01001 | -0.0618 | 80.5295
5 | 0.8555 | 0.01069 | -0.0587 | 80.0281
6 | 0.954 | 0.01218 | -0.0521 | 78.3251
6.5 | 1.0041 | 0.01298 | -0.0487 | 77.3575
7 | 1.0524 | 0.01393 | -0.0449 | 75.5492
7.5 | 1.0953 | 0.01519 | -0.0401 | 72.1066
8 | 1.1395 | 0.01649 | -0.0353 | 69.1025
9 | 1.2061 | 0.02062 | -0.023 | 58.4918
9.5 | 1.2118 | 0.02477 | -0.0146 | 48.9221
10 | 1.2072 | 0.03123 | -0.0069 | 38.6551
10.5 | 1.1893 | 0.03854 | -0.0006 | 30.8588
11 | 1.1549 | 0.04744 | 0.0038 | 24.3444
11.5 | 1.1126 | 0.05807 | 0.005 | 19.1596
12.5 | 1.0373 | 0.08376 | -0.0043 | 12.3842
13 | 1.0078 | 0.09907 | -0.0143 | 10.1726
14 | 0.9714 | 0.13168 | -0.0359 | 7.377
14.5 | 0.9552 | 0.14555 | -0.0436 | 6.5627

## 97. Re 8M Mach 0.00 (1)
BIGFOIL.COM POLAR EXPORT
NACA66A413
NACA66A413 |  |  |  | Cl Max: | 1.296 | at alpha= | 10.5 | deg
JavaFoil+Calcfoil stall+Eppler ext transition |  |  |  | L/D Max: | 139.062 | at alpha= | 3 | deg
Re: | 8000000 |  |  | Cd Min: | 0.00351 | at alpha= | 0 | deg
Mach: | 0 |  |  | Cl=0 at alpha= | -3.25 | deg
|  |  |  | @ Cl=0.1, Cd= | 0.0055983
|  |  |  | @ Cl=0.4, Cd= | 0.003514
|  |  |  | @ Cl=0.6, Cd= | 0.0046631
alpha (deg) | Cl | Cd | Cm | Cl/Cd
-16 | -0.574 | 0.11477 | -0.025 | -5
-15.5 | -0.59 | 0.10747 | -0.026 | -5.492
-15 | -0.606 | 0.09991 | -0.027 | -6.062
-14.5 | -0.617 | 0.09763 | -0.027 | -6.32
-14 | -0.627 | 0.09146 | -0.028 | -6.857
-13.5 | -0.634 | 0.08553 | -0.029 | -7.416
-13 | -0.641 | 0.07766 | -0.032 | -8.248
-12.5 | -0.635 | 0.07671 | -0.03 | -8.272
-12 | -0.635 | 0.063 | -0.038 | -10.086
-11.5 | -0.616 | 0.06315 | -0.036 | -9.751
-11 | -0.714 | 0.01098 | -0.059 | -65.063
-10.5 | -0.69 | 0.01046 | -0.06 | -65.928
-10 | -0.67 | 0.00929 | -0.062 | -72.11
-9.5 | -0.639 | 0.00796 | -0.063 | -80.217
-9 | -0.603 | 0.00862 | -0.064 | -70.032
-8.5 | -0.563 | 0.00824 | -0.065 | -68.248
-8 | -0.519 | 0.00782 | -0.066 | -66.345
-7.5 | -0.472 | 0.00757 | -0.067 | -62.382
-7 | -0.423 | 0.00726 | -0.068 | -58.23
-6.5 | -0.371 | 0.00701 | -0.069 | -52.967
-6 | -0.318 | 0.00676 | -0.07 | -47
-5.5 | -0.262 | 0.00653 | -0.071 | -40.148
-5 | -0.206 | 0.00633 | -0.072 | -32.505
-4.5 | -0.148 | 0.00616 | -0.073 | -23.985
-4 | -0.089 | 0.00601 | -0.074 | -14.828
-3.5 | -0.03 | 0.00587 | -0.075 | -5.077
-3 | 0.03 | 0.00571 | -0.076 | 5.254
-2.5 | 0.09 | 0.00562 | -0.077 | 16.019
-2 | 0.15 | 0.00549 | -0.078 | 27.359
-1.5 | 0.211 | 0.00541 | -0.079 | 38.919
-1 | 0.271 | 0.00406 | -0.08 | 66.805
-0.5 | 0.332 | 0.00377 | -0.081 | 87.936
0 | 0.392 | 0.00351 | -0.082 | 111.588
0.5 | 0.452 | 0.00354 | -0.083 | 127.958
1 | 0.512 | 0.00403 | -0.084 | 127.059
1.5 | 0.572 | 0.00447 | -0.085 | 128.068
2 | 0.63 | 0.00487 | -0.086 | 129.211
2.5 | 0.688 | 0.00496 | -0.087 | 138.818
3 | 0.746 | 0.00536 | -0.088 | 139.062
3.5 | 0.801 | 0.00816 | -0.088 | 98.15
4 | 0.856 | 0.00856 | -0.089 | 100.092
4.5 | 0.91 | 0.00886 | -0.09 | 102.803
5 | 0.963 | 0.00917 | -0.091 | 105.034
5.5 | 1.013 | 0.00954 | -0.092 | 106.206
6 | 1.062 | 0.00994 | -0.093 | 106.754
6.5 | 1.108 | 0.01035 | -0.093 | 106.991
7 | 1.149 | 0.01076 | -0.094 | 106.841
7.5 | 1.186 | 0.01122 | -0.095 | 105.698
8 | 1.217 | 0.01171 | -0.096 | 103.947
8.5 | 1.244 | 0.01225 | -0.097 | 101.576
9 | 1.265 | 0.01275 | -0.097 | 99.256
9.5 | 1.281 | 0.01329 | -0.098 | 96.394
10 | 1.291 | 0.0139 | -0.099 | 92.916
10.5 | 1.296 | 0.01468 | -0.1 | 88.296
11 | 1.295 | 0.0154 | -0.1 | 84.071
11.5 | 1.285 | 0.01624 | -0.101 | 79.117
12 | 1.263 | 0.01731 | -0.101 | 73
12.5 | 1.237 | 0.01832 | -0.102 | 67.5
13 | 1.204 | 0.01956 | -0.102 | 61.546
13.5 | 1.166 | 0.02107 | -0.103 | 55.358
14 | 1.124 | 0.02305 | -0.103 | 48.761
14.5 | 1.065 | 0.02855 | -0.101 | 37.296
15 | 0.895 | 0.08931 | -0.073 | 10.02
15.5 | 0.846 | 0.10469 | -0.064 | 8.078

## 98. Re 8M Mach 0.00 (2)
BIGFOIL.COM POLAR EXPORT
NACA66A413
NACA66A413 |  |  |  | Cl Max: | 1.7776 | at alpha= | 20 | deg
XFOIL ncrit=9 |  |  |  | L/D Max: | 163.113 | at alpha= | 1 | deg
Re: | 8000000 |  |  | Cd Min: | 0.04895 | at alpha= | 20 | deg
Mach: | 0 |  |  | Cl=0 at alpha= | -3.3163 | deg
|  |  |  | @ Cl=0.1, Cd= | 0.0051183
|  |  |  | @ Cl=0.4, Cd= | 0.0033311
|  |  |  | @ Cl=0.6, Cd= | 0.0051185
alpha (deg) | Cl | Cd | Cm | Cl/Cd
-20 | -1.4143 | 0.03079 | -0.1094 | -45.9337
-19.5 | -1.4143 | 0.02743 | -0.1076 | -51.5603
-19 | -1.409 | 0.02465 | -0.1052 | -57.1602
-18.5 | -1.3957 | 0.02255 | -0.1028 | -61.8936
-18 | -1.3786 | 0.02078 | -0.1001 | -66.3426
-17.5 | -1.3571 | 0.01937 | -0.0975 | -70.062
-17 | -1.3343 | 0.01815 | -0.0945 | -73.5152
-16.5 | -1.3096 | 0.0171 | -0.0913 | -76.5848
-16 | -1.286 | 0.01615 | -0.0874 | -79.6285
-15.5 | -1.2578 | 0.01554 | -0.0836 | -80.9395
-15 | -1.2198 | 0.0148 | -0.0817 | -82.4189
-14.5 | -1.1754 | 0.01433 | -0.0807 | -82.0237
-14 | -1.1331 | 0.01358 | -0.0794 | -83.4389
-13.5 | -1.0893 | 0.01285 | -0.0784 | -84.7704
-13 | -1.0458 | 0.01192 | -0.0772 | -87.7349
-12.5 | -0.9988 | 0.01124 | -0.0765 | -88.8612
-12 | -0.9504 | 0.01062 | -0.076 | -89.4915
-11.5 | -0.9003 | 0.01008 | -0.0758 | -89.3155
-11 | -0.8493 | 0.00961 | -0.0756 | -88.3767
-10.5 | -0.7972 | 0.00917 | -0.0756 | -86.9357
-10 | -0.7442 | 0.00884 | -0.0758 | -84.1855
-9.5 | -0.6907 | 0.00847 | -0.076 | -81.5466
-9 | -0.6367 | 0.00816 | -0.0763 | -78.027
-8.5 | -0.5821 | 0.00785 | -0.0767 | -74.1529
-8 | -0.5283 | 0.00742 | -0.0769 | -71.1995
-7.5 | -0.4738 | 0.00709 | -0.0772 | -66.8265
-7 | -0.4182 | 0.0068 | -0.0777 | -61.5
-6.5 | -0.3623 | 0.00655 | -0.0782 | -55.313
-6 | -0.3061 | 0.00634 | -0.0788 | -48.2808
-5.5 | -0.2493 | 0.00616 | -0.0795 | -40.4708
-5 | -0.1928 | 0.0059 | -0.0801 | -32.678
-4.5 | -0.1358 | 0.00571 | -0.0808 | -23.7828
-4 | -0.0786 | 0.00557 | -0.0816 | -14.1113
-3.5 | -0.0212 | 0.00542 | -0.0823 | -3.9114
-3 | 0.0365 | 0.00525 | -0.0832 | 6.9524
-2.5 | 0.0944 | 0.00513 | -0.084 | 18.4016
-2 | 0.1519 | 0.00501 | -0.0848 | 30.3194
-1.5 | 0.2096 | 0.00488 | -0.0857 | 42.9508
-1 | 0.2662 | 0.00455 | -0.0864 | 58.5055
-0.5 | 0.322 | 0.00409 | -0.0871 | 78.7286
0 | 0.3782 | 0.00353 | -0.088 | 107.1388
0.5 | 0.4341 | 0.00302 | -0.0888 | 143.7417
1 | 0.4926 | 0.00302 | -0.0897 | 163.1126
1.5 | 0.5424 | 0.00364 | -0.0891 | 149.011
2 | 0.5821 | 0.00481 | -0.0866 | 121.0187
2.5 | 0.6262 | 0.00557 | -0.0849 | 112.4237
3 | 0.6688 | 0.00635 | -0.0828 | 105.3228
3.5 | 0.7122 | 0.00701 | -0.081 | 101.5977
4 | 0.7573 | 0.00755 | -0.0793 | 100.3046
4.5 | 0.8066 | 0.00786 | -0.0786 | 102.6209
5 | 0.855 | 0.00818 | -0.0776 | 104.5232
5.5 | 0.9029 | 0.00846 | -0.0765 | 106.7258
6 | 0.9439 | 0.00876 | -0.074 | 107.7511
6.5 | 0.9831 | 0.00913 | -0.0712 | 107.678
7 | 1.0245 | 0.0095 | -0.069 | 107.8421
7.5 | 1.0648 | 0.00994 | -0.0666 | 107.1227
8 | 1.1044 | 0.01045 | -0.0642 | 105.6842
8.5 | 1.1454 | 0.01091 | -0.0622 | 104.9863
9 | 1.1858 | 0.01141 | -0.0602 | 103.9264
9.5 | 1.2247 | 0.01202 | -0.0579 | 101.8885
10 | 1.2619 | 0.0127 | -0.0555 | 99.3622
11 | 1.3379 | 0.01406 | -0.0512 | 95.1565
11.5 | 1.3751 | 0.01478 | -0.0491 | 93.0379
12 | 1.4106 | 0.0156 | -0.0469 | 90.4231
13.5 | 1.5092 | 0.01835 | -0.0394 | 82.2452
14 | 1.5408 | 0.01951 | -0.0371 | 78.9749
14.5 | 1.5713 | 0.02078 | -0.0347 | 75.616
15 | 1.5976 | 0.02235 | -0.0321 | 71.481
15.5 | 1.6232 | 0.02401 | -0.0295 | 67.6052
16 | 1.6502 | 0.02564 | -0.0273 | 64.3604
16.5 | 1.6739 | 0.02755 | -0.0249 | 60.7586
17 | 1.6966 | 0.02962 | -0.0227 | 57.2789
17.5 | 1.7138 | 0.03219 | -0.0202 | 53.2401
18 | 1.7281 | 0.03512 | -0.0178 | 49.2056
18.5 | 1.7448 | 0.03797 | -0.016 | 45.9521
19 | 1.7574 | 0.0413 | -0.0142 | 42.5521
19.5 | 1.7693 | 0.04487 | -0.0127 | 39.4317
20 | 1.7776 | 0.04895 | -0.0115 | 36.3146

## 99. Re 8M Mach 0.10 (1)
BIGFOIL.COM POLAR EXPORT
NACA66A413
NACA66A413 |  |  |  | Cl Max: | 1.287 | at alpha= | 10.5 | deg
JavaFoil+Calcfoil stall+Eppler ext transition |  |  |  | L/D Max: | 150.134 | at alpha= | 3 | deg
Re: | 8000000 |  |  | Cd Min: | 0.0035 | at alpha= | 0 | deg
Mach: | 0.1 |  |  | Cl=0 at alpha= | -3.25 | deg
|  |  |  | @ Cl=0.1, Cd= | 0.0056065
|  |  |  | @ Cl=0.4, Cd= | 0.0035069
|  |  |  | @ Cl=0.6, Cd= | 0.0044974
alpha (deg) | Cl | Cd | Cm | Cl/Cd
-15 | -0.578 | 0.10167 | -0.026 | -5.683
-14.5 | -0.593 | 0.09827 | -0.026 | -6.036
-14 | -0.606 | 0.09241 | -0.027 | -6.562
-13.5 | -0.617 | 0.08678 | -0.028 | -7.109
-13 | -0.624 | 0.08175 | -0.029 | -7.629
-12.5 | -0.623 | 0.07746 | -0.03 | -8.045
-12 | -0.617 | 0.07093 | -0.032 | -8.699
-11.5 | -0.604 | 0.06748 | -0.033 | -8.948
-11 | -0.59 | 0.06143 | -0.036 | -9.611
-10.5 | -0.663 | 0.01442 | -0.058 | -45.973
-10 | -0.665 | 0.00944 | -0.062 | -70.493
-9.5 | -0.636 | 0.00892 | -0.063 | -71.362
-9 | -0.603 | 0.00839 | -0.065 | -71.833
-8.5 | -0.563 | 0.00834 | -0.066 | -67.465
-8 | -0.519 | 0.00793 | -0.067 | -65.48
-7.5 | -0.473 | 0.00755 | -0.068 | -62.627
-7 | -0.424 | 0.00727 | -0.069 | -58.322
-6.5 | -0.372 | 0.00699 | -0.07 | -53.312
-6 | -0.319 | 0.00673 | -0.071 | -47.341
-5.5 | -0.263 | 0.00651 | -0.072 | -40.487
-5 | -0.207 | 0.00637 | -0.073 | -32.433
-4.5 | -0.149 | 0.00616 | -0.074 | -24.099
-4 | -0.09 | 0.00598 | -0.075 | -14.972
-3.5 | -0.03 | 0.00589 | -0.076 | -5.086
-3 | 0.03 | 0.00575 | -0.077 | 5.241
-2.5 | 0.091 | 0.00562 | -0.077 | 16.108
-2 | 0.151 | 0.00553 | -0.078 | 27.32
-1.5 | 0.212 | 0.00538 | -0.079 | 39.334
-1 | 0.273 | 0.00404 | -0.08 | 67.456
-0.5 | 0.333 | 0.00381 | -0.081 | 87.516
0 | 0.394 | 0.0035 | -0.082 | 112.671
0.5 | 0.455 | 0.00357 | -0.083 | 127.242
1 | 0.515 | 0.00405 | -0.084 | 127.021
1.5 | 0.575 | 0.00445 | -0.085 | 129.05
2 | 0.633 | 0.00456 | -0.086 | 138.865
2.5 | 0.691 | 0.00497 | -0.087 | 139.265
3 | 0.749 | 0.00499 | -0.088 | 150.134
3.5 | 0.805 | 0.0083 | -0.089 | 96.939
4 | 0.86 | 0.00859 | -0.09 | 100.218
4.5 | 0.915 | 0.00891 | -0.09 | 102.678
5 | 0.967 | 0.00923 | -0.091 | 104.81
5.5 | 1.018 | 0.00961 | -0.092 | 105.925
6 | 1.066 | 0.01 | -0.093 | 106.597
6.5 | 1.111 | 0.01042 | -0.094 | 106.626
7 | 1.153 | 0.01082 | -0.095 | 106.596
7.5 | 1.188 | 0.01135 | -0.095 | 104.696
8 | 1.219 | 0.01183 | -0.096 | 103.03
8.5 | 1.244 | 0.01236 | -0.097 | 100.678
9 | 1.264 | 0.01286 | -0.098 | 98.293
9.5 | 1.278 | 0.01344 | -0.099 | 95.05
10 | 1.286 | 0.01407 | -0.099 | 91.353
10.5 | 1.287 | 0.01488 | -0.1 | 86.511
11 | 1.282 | 0.01579 | -0.101 | 81.179
11.5 | 1.268 | 0.01649 | -0.101 | 76.912
12 | 1.242 | 0.01759 | -0.102 | 70.639
12.5 | 1.209 | 0.01884 | -0.102 | 64.187
13 | 1.171 | 0.02008 | -0.103 | 58.322
13.5 | 1.126 | 0.02204 | -0.103 | 51.102
14 | 1.066 | 0.02684 | -0.102 | 39.711
14.5 | 0.884 | 0.08854 | -0.07 | 9.988
15 | 0.834 | 0.10159 | -0.063 | 8.214
15.5 | 0.792 | 0.10934 | -0.06 | 7.244

## 100. Re 8M Mach 0.10 (2)
BIGFOIL.COM POLAR EXPORT
NACA66A413
NACA66A413 |  |  |  | Cl Max: | 1.767 | at alpha= | 20 | deg
XFOIL ncrit=9 |  |  |  | L/D Max: | 163.564 | at alpha= | 1 | deg
Re: | 8000000 |  |  | Cd Min: | 0.05278 | at alpha= | 20 | deg
Mach: | 0.1 |  |  | Cl=0 at alpha= | -3.3172 | deg
|  |  |  | @ Cl=0.1, Cd= | 0.0051296
|  |  |  | @ Cl=0.4, Cd= | 0.0033562
|  |  |  | @ Cl=0.6, Cd= | 0.0050651
alpha (deg) | Cl | Cd | Cm | Cl/Cd
-20 | -1.3635 | 0.03701 | -0.1144 | -36.8414
-19.5 | -1.3684 | 0.03264 | -0.1139 | -41.924
-19 | -1.3761 | 0.02849 | -0.112 | -48.3012
-18.5 | -1.3742 | 0.02533 | -0.1096 | -54.2519
-18 | -1.3634 | 0.02297 | -0.1068 | -59.3557
-17.5 | -1.3477 | 0.02102 | -0.1039 | -64.1151
-17 | -1.3278 | 0.01947 | -0.1007 | -68.1972
-16.5 | -1.305 | 0.01819 | -0.0974 | -71.7427
-16 | -1.2817 | 0.01703 | -0.0936 | -75.2613
-15.5 | -1.2552 | 0.01624 | -0.0895 | -77.2906
-15 | -1.225 | 0.01545 | -0.0859 | -79.288
-14.5 | -1.1812 | 0.01492 | -0.0844 | -79.1689
-14 | -1.1399 | 0.01409 | -0.0827 | -80.9013
-13.5 | -1.0938 | 0.01351 | -0.0816 | -80.9623
-13 | -1.0517 | 0.01243 | -0.08 | -84.6098
-12.5 | -1.0055 | 0.01161 | -0.0789 | -86.6064
-12 | -0.9573 | 0.01091 | -0.0781 | -87.7452
-11.5 | -0.907 | 0.01032 | -0.0776 | -87.8876
-11 | -0.8556 | 0.00981 | -0.0773 | -87.2171
-10.5 | -0.8032 | 0.00934 | -0.0771 | -85.9957
-9.5 | -0.6959 | 0.00857 | -0.0772 | -81.2019
-9 | -0.6414 | 0.00824 | -0.0773 | -77.8398
-8.5 | -0.5863 | 0.00791 | -0.0776 | -74.1214
-8 | -0.5318 | 0.00751 | -0.0778 | -70.8123
-7 | -0.4211 | 0.00684 | -0.0784 | -61.5643
-6.5 | -0.3648 | 0.00658 | -0.0789 | -55.4407
-6 | -0.3081 | 0.00637 | -0.0794 | -48.3673
-5.5 | -0.2509 | 0.00618 | -0.0801 | -40.5987
-5 | -0.1939 | 0.00592 | -0.0807 | -32.7534
-4.5 | -0.1366 | 0.00573 | -0.0813 | -23.8394
-4 | -0.079 | 0.00558 | -0.0821 | -14.1577
-3.5 | -0.0212 | 0.00543 | -0.0829 | -3.9042
-3 | 0.0368 | 0.00525 | -0.0837 | 7.0095
-2.5 | 0.095 | 0.00514 | -0.0845 | 18.4825
-2 | 0.1529 | 0.00502 | -0.0853 | 30.4582
-1.5 | 0.211 | 0.00489 | -0.0862 | 43.1493
-0.5 | 0.3239 | 0.0041 | -0.0876 | 79
0 | 0.3805 | 0.00353 | -0.0885 | 107.7904
0.5 | 0.4366 | 0.00303 | -0.0893 | 144.0924
1 | 0.4956 | 0.00303 | -0.0902 | 163.5644
1.5 | 0.5462 | 0.0036 | -0.0897 | 151.7222
2 | 0.5852 | 0.00481 | -0.087 | 121.6632
2.5 | 0.6293 | 0.00557 | -0.0852 | 112.9803
3 | 0.6714 | 0.00638 | -0.083 | 105.2351
3.5 | 0.7146 | 0.00705 | -0.081 | 101.3617
4 | 0.7597 | 0.00758 | -0.0793 | 100.2243
4.5 | 0.809 | 0.00789 | -0.0784 | 102.5349
5 | 0.8572 | 0.00822 | -0.0773 | 104.2822
5.5 | 0.904 | 0.00849 | -0.0759 | 106.4782
6 | 0.9431 | 0.00881 | -0.0729 | 107.0488
6.5 | 0.9832 | 0.0092 | -0.0702 | 106.8696
7 | 1.0251 | 0.00959 | -0.068 | 106.8926
7.5 | 1.0658 | 0.01004 | -0.0656 | 106.1554
8 | 1.106 | 0.01056 | -0.0632 | 104.7348
8.5 | 1.1475 | 0.01103 | -0.0612 | 104.0345
9 | 1.1876 | 0.01158 | -0.059 | 102.5561
9.5 | 1.2268 | 0.01221 | -0.0567 | 100.475
10 | 1.2644 | 0.01292 | -0.0542 | 97.8638
10.5 | 1.3028 | 0.01361 | -0.0519 | 95.7237
11 | 1.3412 | 0.01432 | -0.0498 | 93.6592
11.5 | 1.3785 | 0.01508 | -0.0475 | 91.4125
12 | 1.413 | 0.01599 | -0.045 | 88.3677
13.5 | 1.5127 | 0.01887 | -0.0372 | 80.1643
14 | 1.5445 | 0.0201 | -0.0348 | 76.8408
14.5 | 1.5729 | 0.02157 | -0.0321 | 72.9207
15 | 1.5993 | 0.02322 | -0.0293 | 68.876
15.5 | 1.6267 | 0.02488 | -0.0268 | 65.3818
16 | 1.6521 | 0.02673 | -0.0244 | 61.807
16.5 | 1.6737 | 0.02894 | -0.0217 | 57.8334
17 | 1.6945 | 0.03129 | -0.0193 | 54.1547
17.5 | 1.7089 | 0.03426 | -0.0166 | 49.8803
18 | 1.7245 | 0.03728 | -0.0144 | 46.258
18.5 | 1.7387 | 0.04053 | -0.0125 | 42.8991
19 | 1.7522 | 0.04402 | -0.0109 | 39.8046
19.5 | 1.7605 | 0.04821 | -0.0095 | 36.5173
20 | 1.767 | 0.05278 | -0.0085 | 33.4786

## 101. Re 8M Mach 0.25 (1)
BIGFOIL.COM POLAR EXPORT
NACA66A413
NACA66A413 |  |  |  | Cl Max: | 1.246 | at alpha= | 9 | deg
JavaFoil+Calcfoil stall+Eppler ext transition |  |  |  | L/D Max: | 150.066 | at alpha= | 2.5 | deg
Re: | 8000000 |  |  | Cd Min: | 0.00354 | at alpha= | 0 | deg
Mach: | 0.25 |  |  | Cl=0 at alpha= | -3.25 | deg
|  |  |  | @ Cl=0.1, Cd= | 0.0056753
|  |  |  | @ Cl=0.4, Cd= | 0.0035618
|  |  |  | @ Cl=0.6, Cd= | 0.10577
alpha (deg) | Cl | Cd | Cm | Cl/Cd
-14 | -0.425 | 0.10007 | -0.027 | -4.248
-13.5 | -0.467 | 0.09306 | -0.027 | -5.015
-13 | -0.502 | 0.08733 | -0.028 | -5.749
-12.5 | -0.526 | 0.08303 | -0.028 | -6.336
-12 | -0.538 | 0.07564 | -0.03 | -7.115
-11.5 | -0.542 | 0.07149 | -0.03 | -7.582
-11 | -0.541 | 0.06653 | -0.032 | -8.128
-10.5 | -0.535 | 0.06154 | -0.034 | -8.687
-10 | -0.521 | 0.05847 | -0.034 | -8.916
-9.5 | -0.507 | 0.05188 | -0.039 | -9.781
-9 | -0.589 | 0.009 | -0.066 | -65.422
-8.5 | -0.558 | 0.00803 | -0.067 | -69.564
-8 | -0.52 | 0.00813 | -0.068 | -63.963
-7.5 | -0.477 | 0.00789 | -0.069 | -60.453
-7 | -0.429 | 0.00756 | -0.07 | -56.797
-6.5 | -0.379 | 0.0072 | -0.071 | -52.592
-6 | -0.325 | 0.00692 | -0.072 | -46.955
-5.5 | -0.269 | 0.00667 | -0.074 | -40.338
-5 | -0.211 | 0.00646 | -0.075 | -32.73
-4.5 | -0.152 | 0.00626 | -0.076 | -24.321
-4 | -0.092 | 0.00608 | -0.077 | -15.108
-3.5 | -0.031 | 0.00593 | -0.078 | -5.181
-3 | 0.031 | 0.00583 | -0.079 | 5.306
-2.5 | 0.093 | 0.00569 | -0.08 | 16.336
-2 | 0.155 | 0.00556 | -0.081 | 27.899
-1.5 | 0.218 | 0.00544 | -0.082 | 39.955
-1 | 0.28 | 0.00409 | -0.083 | 68.574
-0.5 | 0.343 | 0.00381 | -0.084 | 89.895
0 | 0.405 | 0.00354 | -0.085 | 114.428
0.5 | 0.467 | 0.00359 | -0.086 | 129.995
1 | 0.529 | 0.00406 | -0.087 | 130.137
1.5 | 0.591 | 0.00456 | -0.088 | 129.608
2 | 0.65 | 0.00464 | -0.088 | 140.15
2.5 | 0.71 | 0.00473 | -0.089 | 150.066
3 | 0.769 | 0.00616 | -0.09 | 124.762
3.5 | 0.826 | 0.00852 | -0.091 | 96.932
4 | 0.882 | 0.00886 | -0.092 | 99.564
4.5 | 0.937 | 0.00918 | -0.093 | 102.007
5 | 0.99 | 0.00953 | -0.094 | 103.812
5.5 | 1.04 | 0.00996 | -0.095 | 104.36
6 | 1.087 | 0.01042 | -0.095 | 104.368
6.5 | 1.131 | 0.01085 | -0.096 | 104.261
7 | 1.17 | 0.01135 | -0.097 | 103.099
7.5 | 1.2 | 0.01188 | -0.098 | 101.028
8 | 1.224 | 0.01248 | -0.099 | 98.061
8.5 | 1.239 | 0.0131 | -0.1 | 94.562
9 | 1.246 | 0.0137 | -0.1 | 90.964
9.5 | 1.243 | 0.01447 | -0.101 | 85.944
10 | 1.23 | 0.01525 | -0.102 | 80.664
10.5 | 1.208 | 0.01622 | -0.103 | 74.443
11 | 1.173 | 0.01743 | -0.103 | 67.316
11.5 | 1.121 | 0.01884 | -0.103 | 59.512
12 | 0.886 | 0.0727 | -0.065 | 12.194
12.5 | 0.812 | 0.08513 | -0.053 | 9.538
13 | 0.742 | 0.09019 | -0.054 | 8.229
13.5 | 0.665 | 0.099 | -0.052 | 6.713
14 | 0.582 | 0.10577 | -0.051 | 5.505

## 102. Re 8M Mach 0.25 (2)
BIGFOIL.COM POLAR EXPORT
NACA66A413
NACA66A413 |  |  |  | Cl Max: | 1.6514 | at alpha= | 17 | deg
XFOIL ncrit=9 |  |  |  | L/D Max: | 168.355 | at alpha= | 1 | deg
Re: | 8000000 |  |  | Cd Min: | 0.19854 | at alpha= | -19.5 | deg
Mach: | 0.25 |  |  | Cl=0 at alpha= | -3.3219 | deg
|  |  |  | @ Cl=0.1, Cd= | 0.0051672
|  |  |  | @ Cl=0.4, Cd= | 0.00347
|  |  |  | @ Cl=0.6, Cd= | 0.0047574
alpha (deg) | Cl | Cd | Cm | Cl/Cd
-19.5 | -0.5094 | 0.19854 | -0.0307 | -2.5657
-19 | -0.4965 | 0.19056 | -0.0352 | -2.6055
-17 | -0.9461 | 0.06216 | -0.112 | -15.2204
-16.5 | -1.0095 | 0.0458 | -0.1246 | -22.0415
-16 | -1.0576 | 0.03644 | -0.1275 | -29.0231
-15.5 | -1.0549 | 0.03252 | -0.1263 | -32.4385
-15 | -1.0941 | 0.02641 | -0.1223 | -41.4275
-14.5 | -1.071 | 0.02469 | -0.119 | -43.3779
-14 | -1.0878 | 0.02093 | -0.112 | -51.9732
-13.5 | -1.0787 | 0.01907 | -0.105 | -56.5653
-13 | -1.0549 | 0.01734 | -0.0996 | -60.8362
-12.5 | -1.0174 | 0.01581 | -0.0961 | -64.3517
-12 | -0.9824 | 0.01377 | -0.0924 | -71.3435
-11.5 | -0.9364 | 0.01245 | -0.09 | -75.2129
-11 | -0.8848 | 0.01157 | -0.0882 | -76.4736
-10.5 | -0.8316 | 0.01079 | -0.0868 | -77.0714
-10 | -0.7762 | 0.01019 | -0.0857 | -76.1727
-9.5 | -0.7217 | 0.00948 | -0.0847 | -76.1287
-9 | -0.666 | 0.0089 | -0.0839 | -74.8315
-8.5 | -0.6091 | 0.00838 | -0.0834 | -72.685
-8 | -0.5514 | 0.008 | -0.0831 | -68.925
-7.5 | -0.4943 | 0.00751 | -0.0828 | -65.8189
-7 | -0.4366 | 0.00709 | -0.0826 | -61.5797
-6.5 | -0.3781 | 0.00678 | -0.0827 | -55.767
-6 | -0.3191 | 0.00651 | -0.083 | -49.0169
-5.5 | -0.2596 | 0.00627 | -0.0834 | -41.4035
-5 | -0.2003 | 0.00604 | -0.0838 | -33.1623
-4.5 | -0.1412 | 0.00581 | -0.0843 | -24.3029
-4 | -0.0815 | 0.00564 | -0.0849 | -14.4504
-3.5 | -0.0213 | 0.00548 | -0.0857 | -3.8869
-3 | 0.0385 | 0.00529 | -0.0864 | 7.2779
-2.5 | 0.0986 | 0.00517 | -0.0873 | 19.0716
-2 | 0.1583 | 0.00505 | -0.088 | 31.3465
-1.5 | 0.2184 | 0.00491 | -0.0889 | 44.4807
-1 | 0.2772 | 0.00461 | -0.0896 | 60.1302
0 | 0.3929 | 0.00353 | -0.0913 | 111.3031
0.5 | 0.4509 | 0.00304 | -0.092 | 148.3224
1 | 0.5118 | 0.00304 | -0.0931 | 168.3553
1.5 | 0.5665 | 0.00344 | -0.0929 | 164.6802
2 | 0.6021 | 0.00484 | -0.0892 | 124.4008
2.5 | 0.6455 | 0.00564 | -0.0869 | 114.4504
3 | 0.6853 | 0.00651 | -0.0839 | 105.2688
4 | 0.7705 | 0.00776 | -0.0786 | 99.2912
4.5 | 0.817 | 0.00806 | -0.0766 | 101.3648
5 | 0.8571 | 0.00841 | -0.0732 | 101.9144
5.5 | 0.9007 | 0.00877 | -0.0707 | 102.7024
6 | 0.9432 | 0.0092 | -0.068 | 102.5217
7 | 1.0305 | 0.01012 | -0.0632 | 101.8281
7.5 | 1.0721 | 0.0107 | -0.0604 | 100.1963
8 | 1.1153 | 0.01126 | -0.058 | 99.0497
8.5 | 1.1578 | 0.01186 | -0.0555 | 97.6223
9 | 1.199 | 0.01255 | -0.0528 | 95.5378
9.5 | 1.2387 | 0.01336 | -0.0499 | 92.7171
10 | 1.2787 | 0.01416 | -0.0471 | 90.3037
10.5 | 1.3189 | 0.01501 | -0.0444 | 87.8681
11 | 1.3581 | 0.01593 | -0.0415 | 85.2542
11.5 | 1.3937 | 0.01706 | -0.0383 | 81.694
13.5 | 1.5255 | 0.02243 | -0.0246 | 68.0116
14 | 1.5556 | 0.02425 | -0.0213 | 64.1485
14.5 | 1.5834 | 0.02632 | -0.0179 | 60.1596
15 | 1.6045 | 0.02896 | -0.0142 | 55.404
15.5 | 1.6225 | 0.032 | -0.0106 | 50.7031
16 | 1.6349 | 0.03566 | -0.007 | 45.8469
16.5 | 1.6447 | 0.03977 | -0.0039 | 41.3553
17 | 1.6514 | 0.0444 | -0.0012 | 37.1937
17.5 | 1.6422 | 0.05089 | 0.001 | 32.2696
18 | 1.6325 | 0.05803 | 0.002 | 28.132
18.5 | 1.6155 | 0.06662 | 0.0015 | 24.2495
19 | 1.5853 | 0.07785 | -0.0014 | 20.3635
19.5 | 1.5461 | 0.09148 | -0.0071 | 16.901
20 | 1.5139 | 0.10522 | -0.0143 | 14.3879

## 103. Re 8M Mach 0.50 (1)
BIGFOIL.COM POLAR EXPORT
NACA66A413
NACA66A413 |  |  |  | Cl Max: | 1.271 | at alpha= | 20 | deg
JavaFoil+Calcfoil stall+Eppler ext transition |  |  |  | L/D Max: | 149.958 | at alpha= | 0.5 | deg
Re: | 8000000 |  |  | Cd Min: | 0.00343 | at alpha= | 0 | deg
Mach: | 0.5 |  |  | Cl=0 at alpha= | -3.25 | deg
|  |  |  | @ Cl=0.1, Cd= | 0.005988
|  |  |  | @ Cl=0.4, Cd= | 0.0036485
|  |  |  | @ Cl=0.6, Cd= | 0.0041759
alpha (deg) | Cl | Cd | Cm | Cl/Cd
-20 | -0.922 | 0.15065 | -0.031 | -6.119
-19.5 | -0.894 | 0.14551 | -0.031 | -6.142
-19 | -0.865 | 0.14144 | -0.031 | -6.113
-18.5 | -0.835 | 0.13742 | -0.03 | -6.08
-18 | -0.809 | 0.13146 | -0.03 | -6.152
-17.5 | -0.783 | 0.13477 | -0.031 | -5.808
-17 | -0.756 | 0.12618 | -0.032 | -5.989
-16.5 | -0.727 | 0.12149 | -0.032 | -5.987
-16 | -0.701 | 0.11395 | -0.032 | -6.148
-15.5 | -0.674 | 0.10597 | -0.033 | -6.36
-15 | -0.648 | 0.09729 | -0.035 | -6.665
-14.5 | -0.618 | 0.1071 | -0.033 | -5.771
-14 | -0.591 | 0.09907 | -0.033 | -5.963
-13.5 | -0.565 | 0.08878 | -0.035 | -6.36
-13 | -0.539 | 0.0814 | -0.037 | -6.617
-12.5 | -0.513 | 0.07493 | -0.039 | -6.844
-12 | -0.495 | 0.06141 | -0.046 | -8.057
-11.5 | -0.534 | 0.01662 | -0.065 | -32.138
-11 | -0.426 | 0.08005 | -0.034 | -5.323
-10.5 | -0.399 | 0.06986 | -0.034 | -5.706
-10 | -0.372 | 0.063 | -0.036 | -5.897
-9.5 | -0.345 | 0.0583 | -0.037 | -5.911
-9 | -0.318 | 0.05333 | -0.04 | -5.963
-8.5 | -0.342 | 0.01225 | -0.072 | -27.936
-8 | -0.261 | 0.05251 | -0.036 | -4.976
-7.5 | -0.234 | 0.0492 | -0.036 | -4.749
-7 | -0.207 | 0.04446 | -0.038 | -4.647
-6.5 | -0.296 | 0.04085 | -0.042 | -7.239
-6 | -0.335 | 0.0076 | -0.081 | -44.155
-5.5 | -0.287 | 0.00709 | -0.082 | -40.542
-5 | -0.23 | 0.00669 | -0.083 | -34.368
-4.5 | -0.167 | 0.00644 | -0.084 | -26.001
-4 | -0.102 | 0.00651 | -0.086 | -15.636
-3.5 | -0.034 | 0.0063 | -0.087 | -5.425
-3 | 0.034 | 0.00612 | -0.088 | 5.637
-2.5 | 0.104 | 0.00598 | -0.089 | 17.332
-2 | 0.173 | 0.00582 | -0.09 | 29.761
-1.5 | 0.243 | 0.00546 | -0.091 | 44.495
-1 | 0.313 | 0.00532 | -0.092 | 58.953
-0.5 | 0.383 | 0.00372 | -0.093 | 102.882
0 | 0.452 | 0.00343 | -0.095 | 132.01
0.5 | 0.522 | 0.00348 | -0.096 | 149.958
1 | 0.59 | 0.00402 | -0.097 | 146.784
1.5 | 0.658 | 0.00508 | -0.098 | 129.458
2 | 0.723 | 0.00567 | -0.098 | 127.419
2.5 | 0.788 | 0.00637 | -0.099 | 123.767
3 | 0.851 | 0.00914 | -0.1 | 93.147
3.5 | 0.914 | 0.00966 | -0.101 | 94.601
4 | 0.974 | 0.01013 | -0.102 | 96.147
4.5 | 1.029 | 0.0106 | -0.103 | 97.074
5 | 1.079 | 0.01117 | -0.104 | 96.558
5.5 | 1.12 | 0.01187 | -0.105 | 94.362
6 | 1.148 | 0.01254 | -0.106 | 91.505
6.5 | 1.155 | 0.01335 | -0.107 | 86.52
7 | 1.106 | 0.0144 | -0.108 | 76.794
7.5 | 0.713 | 0.01563 | -0.108 | 45.61
8 | 0.746 | 0.01631 | -0.109 | 45.708
8.5 | 0.639 | 0.05722 | -0.051 | 11.171
9 | 0.81 | 0.01732 | -0.111 | 46.774
9.5 | 0.841 | 0.01861 | -0.112 | 45.157
10 | 0.87 | 0.02017 | -0.113 | 43.127
10.5 | 0.749 | 0.06995 | -0.061 | 10.703
11 | 0.774 | 0.07821 | -0.058 | 9.892
11.5 | 0.963 | 0.02272 | -0.115 | 42.378
12 | 0.99 | 0.02513 | -0.115 | 39.386
12.5 | 0.863 | 0.08286 | -0.073 | 10.417
13 | 0.885 | 0.09269 | -0.069 | 9.547
13.5 | 0.915 | 0.0886 | -0.074 | 10.331
14 | 0.937 | 0.09825 | -0.07 | 9.533
14.5 | 0.965 | 0.10493 | -0.072 | 9.193
15 | 0.995 | 0.10952 | -0.076 | 9.087
15.5 | 1.013 | 0.11084 | -0.069 | 9.137
16 | 1.042 | 0.11647 | -0.074 | 8.95
16.5 | 1.087 | 0.1122 | -0.086 | 9.69
17 | 1.104 | 0.1281 | -0.082 | 8.614
17.5 | 1.121 | 0.1271 | -0.077 | 8.82
18 | 1.169 | 0.1205 | -0.089 | 9.699
18.5 | 1.233 | 0.10307 | -0.102 | 11.958
19 | 1.238 | 0.12311 | -0.097 | 10.054
19.5 | 1.228 | 0.143 | -0.083 | 8.587
20 | 1.271 | 0.13895 | -0.092 | 9.148

## 104. Re 8M Mach 0.50 (2)
BIGFOIL.COM POLAR EXPORT
NACA66A413
NACA66A413 |  |  |  | Cl Max: | 1.2208 | at alpha= | 9.5 | deg
XFOIL ncrit=9 |  |  |  | L/D Max: | 199.969 | at alpha= | 1.5 | deg
Re: | 8000000 |  |  | Cd Min: | 0.23231 | at alpha= | -20 | deg
Mach: | 0.5 |  |  | Cl=0 at alpha= | -3.3366 | deg
|  |  |  | @ Cl=0.1, Cd= | 0.0054007
|  |  |  | @ Cl=0.4, Cd= | 0.0041484
|  |  |  | @ Cl=0.6, Cd= | 0.003168
alpha (deg) | Cl | Cd | Cm | Cl/Cd
-20 | -0.5344 | 0.23231 | -0.0255 | -2.3004
-19.5 | -0.5128 | 0.22463 | -0.0305 | -2.2829
-19 | -0.4924 | 0.21643 | -0.0354 | -2.2751
-18.5 | -0.4751 | 0.20695 | -0.0403 | -2.2957
-18 | -0.4544 | 0.19941 | -0.0451 | -2.2787
-17.5 | -0.4368 | 0.19041 | -0.05 | -2.294
-17 | -0.4174 | 0.18238 | -0.0548 | -2.2886
-16.5 | -0.3999 | 0.17389 | -0.0596 | -2.2997
-16 | -0.3831 | 0.16547 | -0.0644 | -2.3152
-15.5 | -0.361 | 0.15877 | -0.0688 | -2.2737
-15 | -0.3457 | 0.15003 | -0.0737 | -2.3042
-14.5 | -0.3318 | 0.14125 | -0.0786 | -2.349
-14 | -0.3143 | 0.13378 | -0.0831 | -2.3494
-13.5 | -0.2979 | 0.12633 | -0.0875 | -2.3581
-13 | -0.2823 | 0.11878 | -0.0919 | -2.3767
-12.5 | -0.2783 | 0.10908 | -0.097 | -2.5513
-12 | -0.2664 | 0.10149 | -0.1012 | -2.6249
-11.5 | -0.269 | 0.09166 | -0.1066 | -2.9348
-11 | -0.2663 | 0.08334 | -0.1113 | -3.1953
-10.5 | -0.2679 | 0.0747 | -0.1162 | -3.5863
-10 | -0.2729 | 0.06594 | -0.1212 | -4.1386
-9.5 | -0.2871 | 0.05465 | -0.1297 | -5.2534
-9 | -0.3203 | 0.04368 | -0.1371 | -7.3329
-8.5 | -0.3557 | 0.037 | -0.1357 | -9.6135
-8 | -0.3954 | 0.03189 | -0.1274 | -12.3989
-7.5 | -0.4158 | 0.02519 | -0.1204 | -16.5066
-7 | -0.4208 | 0.01791 | -0.1133 | -23.4953
-6.5 | -0.4105 | 0.01039 | -0.1066 | -39.5091
-6 | -0.3572 | 0.00824 | -0.103 | -43.3495
-5.5 | -0.2942 | 0.00731 | -0.1007 | -40.2462
-5 | -0.2274 | 0.0067 | -0.0994 | -33.9403
-4.5 | -0.1591 | 0.00631 | -0.0988 | -25.2139
-4 | -0.0912 | 0.00595 | -0.0985 | -15.3277
-3.5 | -0.0224 | 0.00574 | -0.0986 | -3.9024
-2.5 | 0.1147 | 0.00536 | -0.0996 | 21.3993
-2 | 0.1835 | 0.00521 | -0.1004 | 35.2207
-1.5 | 0.252 | 0.00506 | -0.1013 | 49.8024
-1 | 0.3196 | 0.0049 | -0.1021 | 65.2245
-0.5 | 0.384 | 0.00434 | -0.1027 | 88.4793
0 | 0.4483 | 0.00357 | -0.1035 | 125.5742
0.5 | 0.5144 | 0.00314 | -0.1044 | 163.8217
1 | 0.5842 | 0.00314 | -0.1055 | 186.051
1.5 | 0.6519 | 0.00326 | -0.1062 | 199.9693
2 | 0.6756 | 0.00489 | -0.0984 | 138.1595
2.5 | 0.7026 | 0.00594 | -0.0911 | 118.2828
3 | 0.7105 | 0.00695 | -0.0799 | 102.2302
3.5 | 0.7285 | 0.00819 | -0.0713 | 88.9499
4 | 0.7631 | 0.00916 | -0.0658 | 83.3079
4.5 | 0.813 | 0.00975 | -0.0629 | 83.3846
5 | 0.8629 | 0.01039 | -0.0598 | 83.051
5.5 | 0.913 | 0.01106 | -0.0567 | 82.5497
6 | 0.9622 | 0.01184 | -0.0533 | 81.2669
6.5 | 1.0127 | 0.01261 | -0.0499 | 80.3093
7 | 1.0607 | 0.01356 | -0.0459 | 78.2227
7.5 | 1.1055 | 0.01472 | -0.0413 | 75.1019
8 | 1.1508 | 0.01597 | -0.0366 | 72.0601
8.5 | 1.1893 | 0.01764 | -0.0309 | 67.4206
9 | 1.2201 | 0.01989 | -0.0242 | 61.3424
9.5 | 1.2208 | 0.02421 | -0.0152 | 50.4254
10 | 1.2177 | 0.03044 | -0.0075 | 40.0033
10.5 | 1.1988 | 0.0378 | -0.0009 | 31.7143
11 | 1.1598 | 0.04701 | 0.0038 | 24.6713
11.5 | 1.1187 | 0.05741 | 0.0052 | 19.4862
12 | 1.0799 | 0.06918 | 0.0029 | 15.61
12.5 | 1.0443 | 0.08269 | -0.0035 | 12.6291
13 | 1.0147 | 0.0978 | -0.0133 | 10.3753
13.5 | 0.9923 | 0.11409 | -0.0247 | 8.6975
14 | 0.9792 | 0.13003 | -0.0347 | 7.5306
14.5 | 0.966 | 0.14496 | -0.0443 | 6.6639

## 105. Re 10M Mach 0.00 (1)
BIGFOIL.COM POLAR EXPORT
NACA66A413
NACA66A413 |  |  |  | Cl Max: | 1.297 | at alpha= | 10.5 | deg
JavaFoil+Calcfoil stall+Eppler ext transition |  |  |  | L/D Max: | 135.07 | at alpha= | 3 | deg
Re: | 10000000 |  |  | Cd Min: | 0.00403 | at alpha= | -0.5 | deg
Mach: | 0 |  |  | Cl=0 at alpha= | -3.25 | deg
|  |  |  | @ Cl=0.1, Cd= | 0.0054383
|  |  |  | @ Cl=0.4, Cd= | 0.00443
|  |  |  | @ Cl=0.6, Cd= | 0.0048048
alpha (deg) | Cl | Cd | Cm | Cl/Cd
-16 | -0.574 | 0.11246 | -0.025 | -5.104
-15.5 | -0.591 | 0.10586 | -0.026 | -5.582
-15 | -0.606 | 0.09877 | -0.028 | -6.139
-14.5 | -0.618 | 0.0956 | -0.027 | -6.461
-14 | -0.628 | 0.08992 | -0.028 | -6.982
-13.5 | -0.635 | 0.08457 | -0.029 | -7.509
-13 | -0.644 | 0.07435 | -0.034 | -8.661
-12.5 | -0.637 | 0.0737 | -0.032 | -8.644
-12 | -0.631 | 0.06654 | -0.036 | -9.477
-11.5 | -0.639 | 0.0472 | -0.045 | -13.533
-11 | -0.714 | 0.01072 | -0.059 | -66.617
-10.5 | -0.697 | 0.00954 | -0.061 | -73.047
-10 | -0.671 | 0.00895 | -0.062 | -74.968
-9.5 | -0.64 | 0.00842 | -0.063 | -76.015
-9 | -0.603 | 0.00833 | -0.064 | -72.437
-8.5 | -0.563 | 0.00787 | -0.065 | -71.461
-8 | -0.519 | 0.00758 | -0.066 | -68.412
-7.5 | -0.472 | 0.00722 | -0.067 | -65.346
-7 | -0.423 | 0.00695 | -0.068 | -60.856
-6.5 | -0.371 | 0.00674 | -0.069 | -55.048
-6 | -0.318 | 0.00648 | -0.07 | -48.999
-5.5 | -0.262 | 0.00629 | -0.071 | -41.675
-5 | -0.206 | 0.00615 | -0.072 | -33.45
-4.5 | -0.148 | 0.00594 | -0.073 | -24.903
-4 | -0.089 | 0.00584 | -0.074 | -15.268
-3.5 | -0.03 | 0.0057 | -0.075 | -5.229
-3 | 0.03 | 0.00554 | -0.076 | 5.41
-2.5 | 0.09 | 0.00546 | -0.077 | 16.504
-2 | 0.15 | 0.00533 | -0.078 | 28.204
-1.5 | 0.211 | 0.00525 | -0.079 | 40.147
-1 | 0.271 | 0.00423 | -0.08 | 64.198
-0.5 | 0.332 | 0.00403 | -0.081 | 82.423
0 | 0.392 | 0.00447 | -0.082 | 87.832
0.5 | 0.452 | 0.00417 | -0.083 | 108.281
1 | 0.512 | 0.00443 | -0.084 | 115.59
1.5 | 0.572 | 0.0048 | -0.085 | 119.212
2 | 0.63 | 0.00481 | -0.086 | 130.822
2.5 | 0.688 | 0.00513 | -0.087 | 134.238
3 | 0.746 | 0.00552 | -0.088 | 135.07
3.5 | 0.802 | 0.0079 | -0.088 | 101.547
4 | 0.857 | 0.00825 | -0.089 | 103.921
4.5 | 0.911 | 0.00855 | -0.09 | 106.607
5 | 0.964 | 0.00883 | -0.091 | 109.132
5.5 | 1.014 | 0.00918 | -0.092 | 110.429
6 | 1.063 | 0.00957 | -0.093 | 111.004
6.5 | 1.108 | 0.00996 | -0.093 | 111.329
7 | 1.151 | 0.01034 | -0.094 | 111.307
7.5 | 1.187 | 0.01077 | -0.095 | 110.208
8 | 1.218 | 0.01125 | -0.096 | 108.33
8.5 | 1.245 | 0.01175 | -0.097 | 105.951
9 | 1.267 | 0.01224 | -0.097 | 103.457
9.5 | 1.283 | 0.01277 | -0.098 | 100.435
10 | 1.293 | 0.01335 | -0.099 | 96.823
10.5 | 1.297 | 0.01409 | -0.1 | 92.053
11 | 1.296 | 0.01478 | -0.1 | 87.685
11.5 | 1.286 | 0.01571 | -0.101 | 81.867
12 | 1.265 | 0.01658 | -0.102 | 76.289
12.5 | 1.238 | 0.01761 | -0.102 | 70.331
13 | 1.206 | 0.01869 | -0.103 | 64.53
13.5 | 1.169 | 0.02007 | -0.103 | 58.231
14 | 1.128 | 0.02175 | -0.103 | 51.856
14.5 | 1.081 | 0.02414 | -0.103 | 44.8
15 | 0.922 | 0.07165 | -0.083 | 12.867
15.5 | 0.852 | 0.09858 | -0.069 | 8.644

## 106. Re 10M Mach 0.00 (2)
BIGFOIL.COM POLAR EXPORT
NACA66A413
NACA66A413 |  |  |  | Cl Max: | 1.8084 | at alpha= | 20 | deg
XFOIL ncrit=9 |  |  |  | L/D Max: | 165.235 | at alpha= | 1 | deg
Re: | 10000000 |  |  | Cd Min: | 0.04574 | at alpha= | 20 | deg
Mach: | 0 |  |  | Cl=0 at alpha= | -3.3139 | deg
|  |  |  | @ Cl=0.1, Cd= | 0.0049361
|  |  |  | @ Cl=0.4, Cd= | 0.0034146
|  |  |  | @ Cl=0.6, Cd= | 0.0053448
alpha (deg) | Cl | Cd | Cm | Cl/Cd
-20 | -1.4508 | 0.02817 | -0.108 | -51.5016
-19.5 | -1.441 | 0.02563 | -0.1062 | -56.2232
-19 | -1.4335 | 0.02311 | -0.1036 | -62.0294
-18.5 | -1.4222 | 0.02096 | -0.1007 | -67.8531
-18 | -1.4044 | 0.01934 | -0.0978 | -72.6163
-17.5 | -1.3861 | 0.01787 | -0.0944 | -77.5658
-17 | -1.3627 | 0.01675 | -0.0911 | -81.3552
-16.5 | -1.3385 | 0.01582 | -0.0874 | -84.6081
-16 | -1.3154 | 0.01505 | -0.0829 | -87.402
-15.5 | -1.2775 | 0.01439 | -0.0809 | -88.7769
-15 | -1.2371 | 0.01366 | -0.0793 | -90.5637
-14.5 | -1.1922 | 0.01315 | -0.0784 | -90.6616
-14 | -1.1477 | 0.0125 | -0.0774 | -91.816
-13.5 | -1.0996 | 0.01203 | -0.0769 | -91.4048
-13 | -1.0518 | 0.01148 | -0.0764 | -91.6202
-12.5 | -1.0038 | 0.01086 | -0.0758 | -92.4309
-12 | -0.9556 | 0.01019 | -0.0753 | -93.7782
-11.5 | -0.9055 | 0.00964 | -0.075 | -93.9315
-10.5 | -0.8023 | 0.00871 | -0.0748 | -92.1125
-10 | -0.7491 | 0.00834 | -0.075 | -89.8201
-9.5 | -0.6953 | 0.00801 | -0.0753 | -86.804
-9 | -0.6407 | 0.0077 | -0.0756 | -83.2078
-8.5 | -0.5859 | 0.00743 | -0.0761 | -78.856
-8 | -0.5305 | 0.00718 | -0.0765 | -73.8858
-7.5 | -0.4757 | 0.00682 | -0.0769 | -69.7507
-7 | -0.4202 | 0.00653 | -0.0774 | -64.3492
-6.5 | -0.3643 | 0.00628 | -0.0779 | -58.0096
-6 | -0.3077 | 0.00605 | -0.0786 | -50.8595
-5.5 | -0.2507 | 0.00588 | -0.0793 | -42.6361
-5 | -0.1938 | 0.0057 | -0.08 | -34
-4.5 | -0.1369 | 0.0055 | -0.0807 | -24.8909
-4 | -0.0792 | 0.00533 | -0.0815 | -14.8593
-3.5 | -0.0214 | 0.0052 | -0.0823 | -4.1154
-3 | 0.0361 | 0.00505 | -0.0831 | 7.1485
-2.5 | 0.0938 | 0.00495 | -0.084 | 18.9495
-2 | 0.1518 | 0.00482 | -0.0849 | 31.4938
-1.5 | 0.2095 | 0.00472 | -0.0857 | 44.3856
-1 | 0.2668 | 0.00447 | -0.0865 | 59.6868
-0.5 | 0.3234 | 0.00408 | -0.0873 | 79.2647
0 | 0.3798 | 0.0037 | -0.0881 | 102.6486
0.5 | 0.435 | 0.00292 | -0.0889 | 148.9726
1 | 0.4924 | 0.00298 | -0.0897 | 165.2349
1.5 | 0.5336 | 0.00418 | -0.0875 | 127.6555
2 | 0.578 | 0.005 | -0.0859 | 115.6
2.5 | 0.6233 | 0.00571 | -0.0844 | 109.1594
3 | 0.6691 | 0.00631 | -0.083 | 106.038
3.5 | 0.7143 | 0.00691 | -0.0814 | 103.3719
4 | 0.763 | 0.0073 | -0.0805 | 104.5205
4.5 | 0.8134 | 0.00757 | -0.0799 | 107.4505
5 | 0.8626 | 0.00787 | -0.0791 | 109.6061
5.5 | 0.9114 | 0.00815 | -0.0782 | 111.8282
6 | 0.9573 | 0.00849 | -0.0767 | 112.7562
7 | 1.037 | 0.00911 | -0.0714 | 113.831
7.5 | 1.0763 | 0.00957 | -0.0687 | 112.466
8 | 1.1176 | 0.00997 | -0.0666 | 112.0963
8.5 | 1.1585 | 0.01041 | -0.0646 | 111.2872
9 | 1.1978 | 0.01094 | -0.0623 | 109.4881
9.5 | 1.2362 | 0.01153 | -0.0599 | 107.216
10.5 | 1.314 | 0.01273 | -0.0556 | 103.2207
11 | 1.3523 | 0.01338 | -0.0535 | 101.0688
11.5 | 1.3894 | 0.0141 | -0.0513 | 98.539
12 | 1.4232 | 0.015 | -0.0487 | 94.88
12.5 | 1.4581 | 0.01584 | -0.0464 | 92.0518
13 | 1.4908 | 0.01645 | -0.0437 | 90.6261
13.5 | 1.524 | 0.01746 | -0.0413 | 87.2852
14 | 1.5564 | 0.01857 | -0.039 | 83.8126
14.5 | 1.5852 | 0.01989 | -0.0364 | 79.6983
15 | 1.613 | 0.02132 | -0.0338 | 75.6567
15.5 | 1.6416 | 0.02274 | -0.0315 | 72.19
16 | 1.6679 | 0.02437 | -0.0291 | 68.4407
16.5 | 1.6899 | 0.02635 | -0.0264 | 64.1328
17 | 1.7123 | 0.02837 | -0.024 | 60.356
17.5 | 1.7301 | 0.03085 | -0.0215 | 56.081
18.5 | 1.7668 | 0.03597 | -0.0173 | 49.1187
19 | 1.784 | 0.03879 | -0.0156 | 45.9912
19.5 | 1.7968 | 0.04212 | -0.014 | 42.6591
20 | 1.8084 | 0.04574 | -0.0126 | 39.5365

## 107. Re 10M Mach 0.10 (1)
BIGFOIL.COM POLAR EXPORT
NACA66A413
NACA66A413 |  |  |  | Cl Max: | 1.288 | at alpha= | 10.5 | deg
JavaFoil+Calcfoil stall+Eppler ext transition |  |  |  | L/D Max: | 135.067 | at alpha= | 3 | deg
Re: | 10000000 |  |  | Cd Min: | 0.00406 | at alpha= | -0.5 | deg
Mach: | 0.1 |  |  | Cl=0 at alpha= | -3.25 | deg
|  |  |  | @ Cl=0.1, Cd= | 0.0054335
|  |  |  | @ Cl=0.4, Cd= | 0.004441
|  |  |  | @ Cl=0.6, Cd= | 0.0048159
alpha (deg) | Cl | Cd | Cm | Cl/Cd
-16 | -0.54 | 0.11531 | -0.025 | -4.681
-15.5 | -0.56 | 0.10784 | -0.026 | -5.189
-15 | -0.579 | 0.10057 | -0.027 | -5.753
-14.5 | -0.593 | 0.09761 | -0.027 | -6.08
-14 | -0.607 | 0.09201 | -0.028 | -6.597
-13.5 | -0.618 | 0.08574 | -0.029 | -7.204
-13 | -0.624 | 0.0805 | -0.03 | -7.756
-12.5 | -0.625 | 0.07524 | -0.031 | -8.303
-12 | -0.619 | 0.06878 | -0.034 | -9.005
-11.5 | -0.61 | 0.06235 | -0.037 | -9.784
-11 | -0.69 | 0.01384 | -0.057 | -49.882
-10.5 | -0.689 | 0.00992 | -0.061 | -69.387
-10 | -0.667 | 0.00906 | -0.062 | -73.64
-9.5 | -0.638 | 0.00815 | -0.064 | -78.277
-9 | -0.603 | 0.00835 | -0.065 | -72.174
-8.5 | -0.563 | 0.00799 | -0.066 | -70.439
-8 | -0.519 | 0.00757 | -0.067 | -68.575
-7.5 | -0.473 | 0.00733 | -0.068 | -64.531
-7 | -0.424 | 0.00704 | -0.069 | -60.191
-6.5 | -0.372 | 0.00679 | -0.07 | -54.819
-6 | -0.319 | 0.00655 | -0.071 | -48.677
-5.5 | -0.263 | 0.00634 | -0.072 | -41.567
-5 | -0.207 | 0.00615 | -0.073 | -33.608
-4.5 | -0.149 | 0.00598 | -0.074 | -24.823
-4 | -0.09 | 0.00581 | -0.075 | -15.417
-3.5 | -0.03 | 0.00572 | -0.076 | -5.24
-3 | 0.03 | 0.00558 | -0.077 | 5.398
-2.5 | 0.091 | 0.00545 | -0.077 | 16.6
-2 | 0.151 | 0.00534 | -0.078 | 28.306
-1.5 | 0.212 | 0.00522 | -0.079 | 40.581
-1 | 0.273 | 0.00421 | -0.08 | 64.854
-0.5 | 0.333 | 0.00406 | -0.081 | 82.053
0 | 0.394 | 0.00447 | -0.082 | 88.249
0.5 | 0.454 | 0.00418 | -0.083 | 108.552
1 | 0.514 | 0.00446 | -0.084 | 115.463
1.5 | 0.575 | 0.00479 | -0.085 | 120.086
2 | 0.633 | 0.00485 | -0.086 | 130.496
2.5 | 0.691 | 0.00515 | -0.087 | 134.374
3 | 0.75 | 0.00555 | -0.088 | 135.067
3.5 | 0.806 | 0.008 | -0.089 | 100.651
4 | 0.861 | 0.00829 | -0.09 | 103.871
4.5 | 0.915 | 0.00858 | -0.09 | 106.686
5 | 0.968 | 0.00889 | -0.091 | 108.911
5.5 | 1.018 | 0.00923 | -0.092 | 110.383
6 | 1.067 | 0.00962 | -0.093 | 110.86
6.5 | 1.112 | 0.01003 | -0.094 | 110.867
7 | 1.154 | 0.01041 | -0.095 | 110.895
7.5 | 1.189 | 0.01092 | -0.095 | 108.924
8 | 1.22 | 0.01138 | -0.096 | 107.247
8.5 | 1.246 | 0.0119 | -0.097 | 104.661
9 | 1.265 | 0.01234 | -0.098 | 102.513
9.5 | 1.279 | 0.0129 | -0.099 | 99.127
10 | 1.287 | 0.01357 | -0.099 | 94.837
10.5 | 1.288 | 0.01428 | -0.1 | 90.199
11 | 1.284 | 0.01516 | -0.101 | 84.664
11.5 | 1.269 | 0.01596 | -0.101 | 79.558
12 | 1.244 | 0.01686 | -0.102 | 73.783
12.5 | 1.211 | 0.01812 | -0.103 | 66.845
13 | 1.173 | 0.01933 | -0.103 | 60.671
13.5 | 1.13 | 0.0208 | -0.103 | 54.326
14 | 1.08 | 0.02319 | -0.103 | 46.579
14.5 | 1.005 | 0.03203 | -0.1 | 31.362
15 | 0.839 | 0.09685 | -0.067 | 8.667
15.5 | 0.79 | 0.11122 | -0.057 | 7.102

## 108. Re 10M Mach 0.10 (2)
BIGFOIL.COM POLAR EXPORT
NACA66A413
NACA66A413 |  |  |  | Cl Max: | 1.7984 | at alpha= | 20 | deg
XFOIL ncrit=9 |  |  |  | L/D Max: | 166.242 | at alpha= | 1 | deg
Re: | 10000000 |  |  | Cd Min: | 0.04938 | at alpha= | 20 | deg
Mach: | 0.1 |  |  | Cl=0 at alpha= | -3.3143 | deg
|  |  |  | @ Cl=0.1, Cd= | 0.0049466
|  |  |  | @ Cl=0.4, Cd= | 0.0034484
|  |  |  | @ Cl=0.6, Cd= | 0.0053085
alpha (deg) | Cl | Cd | Cm | Cl/Cd
-20 | -1.4155 | 0.0328 | -0.1141 | -43.1555
-19.5 | -1.416 | 0.02913 | -0.1126 | -48.6097
-19 | -1.4114 | 0.02608 | -0.1105 | -54.1181
-18.5 | -1.4006 | 0.02365 | -0.108 | -59.222
-18 | -1.3876 | 0.02151 | -0.1051 | -64.5095
-17.5 | -1.3764 | 0.01945 | -0.1013 | -70.7661
-17 | -1.3577 | 0.01792 | -0.0977 | -75.7645
-16.5 | -1.3349 | 0.01673 | -0.0939 | -79.7908
-16 | -1.3122 | 0.01576 | -0.0894 | -83.2614
-15.5 | -1.2837 | 0.01504 | -0.0854 | -85.3524
-15 | -1.2447 | 0.01422 | -0.0833 | -87.5316
-14.5 | -1.2002 | 0.01366 | -0.0819 | -87.8624
-14 | -1.1561 | 0.01292 | -0.0805 | -89.4814
-13.5 | -1.1079 | 0.01241 | -0.0797 | -89.2748
-13 | -1.0598 | 0.01182 | -0.0789 | -89.6616
-12.5 | -1.0103 | 0.01127 | -0.0782 | -89.6451
-12 | -0.9626 | 0.01047 | -0.0774 | -91.9389
-11.5 | -0.9125 | 0.00987 | -0.0768 | -92.4519
-11 | -0.8611 | 0.00931 | -0.0765 | -92.4919
-10.5 | -0.8085 | 0.00885 | -0.0763 | -91.3559
-10 | -0.7549 | 0.00845 | -0.0763 | -89.3373
-9.5 | -0.7007 | 0.0081 | -0.0764 | -86.5062
-9 | -0.6456 | 0.00777 | -0.0767 | -83.0888
-8.5 | -0.5903 | 0.00748 | -0.077 | -78.9171
-8 | -0.5343 | 0.00723 | -0.0774 | -73.9004
-7.5 | -0.4789 | 0.00687 | -0.0777 | -69.7089
-7 | -0.4231 | 0.00657 | -0.0781 | -64.3988
-6.5 | -0.3667 | 0.00631 | -0.0786 | -58.1141
-6 | -0.3097 | 0.00607 | -0.0792 | -51.0214
-5.5 | -0.2523 | 0.0059 | -0.0798 | -42.7627
-5 | -0.195 | 0.00572 | -0.0805 | -34.0909
-4.5 | -0.1376 | 0.00551 | -0.0812 | -24.9728
-4 | -0.0797 | 0.00534 | -0.082 | -14.9251
-3.5 | -0.0215 | 0.00521 | -0.0829 | -4.1267
-3 | 0.0364 | 0.00505 | -0.0836 | 7.2079
-2.5 | 0.0944 | 0.00496 | -0.0845 | 19.0323
-2 | 0.1529 | 0.00482 | -0.0854 | 31.722
-1.5 | 0.2109 | 0.00473 | -0.0862 | 44.5877
-1 | 0.2685 | 0.00449 | -0.087 | 59.7996
-0.5 | 0.3254 | 0.00409 | -0.0878 | 79.5599
0 | 0.3821 | 0.0037 | -0.0886 | 103.2703
0.5 | 0.4376 | 0.00292 | -0.0895 | 149.863
1 | 0.4954 | 0.00298 | -0.0902 | 166.2416
1.5 | 0.5368 | 0.00416 | -0.088 | 129.0385
2 | 0.581 | 0.00501 | -0.0863 | 115.9681
2.5 | 0.6262 | 0.00572 | -0.0847 | 109.4755
3 | 0.6717 | 0.00634 | -0.0831 | 105.9464
3.5 | 0.7168 | 0.00695 | -0.0814 | 103.1367
4 | 0.7656 | 0.00734 | -0.0805 | 104.3052
4.5 | 0.8161 | 0.00761 | -0.0798 | 107.2405
5 | 0.8653 | 0.0079 | -0.0789 | 109.5316
5.5 | 0.9138 | 0.00819 | -0.0779 | 111.5751
6.5 | 0.997 | 0.00881 | -0.0729 | 113.1669
7 | 1.0375 | 0.0092 | -0.0703 | 112.7717
7.5 | 1.0772 | 0.00967 | -0.0677 | 111.3961
8 | 1.119 | 0.01008 | -0.0656 | 111.0119
8.5 | 1.1602 | 0.01054 | -0.0634 | 110.0759
9 | 1.2001 | 0.01109 | -0.0611 | 108.2146
9.5 | 1.2385 | 0.01171 | -0.0586 | 105.7643
10.5 | 1.3176 | 0.01293 | -0.0543 | 101.9026
11 | 1.3555 | 0.01363 | -0.052 | 99.4497
11.5 | 1.392 | 0.01443 | -0.0496 | 96.4657
12 | 1.4268 | 0.01534 | -0.0469 | 93.0117
12.5 | 1.4619 | 0.01621 | -0.0445 | 90.1851
13 | 1.4951 | 0.01685 | -0.0417 | 88.73
13.5 | 1.5277 | 0.01797 | -0.0391 | 85.0139
14 | 1.5577 | 0.01927 | -0.0364 | 80.8355
14.5 | 1.5875 | 0.02063 | -0.0337 | 76.951
15 | 1.6165 | 0.02208 | -0.0312 | 73.2111
15.5 | 1.6449 | 0.0236 | -0.0287 | 69.6992
16 | 1.667 | 0.02563 | -0.0257 | 65.041
16.5 | 1.6883 | 0.02779 | -0.023 | 60.7521
17 | 1.7101 | 0.03002 | -0.0205 | 56.9654
17.5 | 1.7296 | 0.0325 | -0.0181 | 53.2185
18 | 1.7488 | 0.03512 | -0.0159 | 49.795
18.5 | 1.7653 | 0.03808 | -0.0139 | 46.3577
19 | 1.7785 | 0.04146 | -0.012 | 42.8968
19.5 | 1.7873 | 0.04546 | -0.0104 | 39.3159
20 | 1.7984 | 0.04938 | -0.0092 | 36.4196

## 109. Re 10M Mach 0.25 (1)
BIGFOIL.COM POLAR EXPORT
NACA66A413
NACA66A413 |  |  |  | Cl Max: | 1.247 | at alpha= | 9 | deg
JavaFoil+Calcfoil stall+Eppler ext transition |  |  |  | L/D Max: | 134.695 | at alpha= | 2.5 | deg
Re: | 10000000 |  |  | Cd Min: | 0.00406 | at alpha= | -0.5 | deg
Mach: | 0.25 |  |  | Cl=0 at alpha= | -3.25 | deg
|  |  |  | @ Cl=0.1, Cd= | 0.0054853
|  |  |  | @ Cl=0.4, Cd= | 0.0042439
|  |  |  | @ Cl=0.6, Cd= | 0.10558
alpha (deg) | Cl | Cd | Cm | Cl/Cd
-14.5 | -0.378 | 0.10722 | -0.026 | -3.524
-14 | -0.425 | 0.09757 | -0.027 | -4.357
-13.5 | -0.467 | 0.09233 | -0.028 | -5.057
-13 | -0.502 | 0.08695 | -0.028 | -5.777
-12.5 | -0.526 | 0.08139 | -0.029 | -6.466
-12 | -0.538 | 0.0753 | -0.03 | -7.148
-11.5 | -0.543 | 0.06936 | -0.032 | -7.834
-11 | -0.541 | 0.06552 | -0.033 | -8.265
-10.5 | -0.537 | 0.05946 | -0.036 | -9.029
-10 | -0.523 | 0.05659 | -0.037 | -9.247
-9.5 | -0.607 | 0.01002 | -0.064 | -60.55
-9 | -0.591 | 0.00859 | -0.066 | -68.773
-8.5 | -0.559 | 0.00807 | -0.067 | -69.251
-8 | -0.52 | 0.00788 | -0.068 | -65.978
-7.5 | -0.477 | 0.00763 | -0.069 | -62.506
-7 | -0.429 | 0.00724 | -0.07 | -59.309
-6.5 | -0.379 | 0.0069 | -0.071 | -54.876
-6 | -0.325 | 0.00666 | -0.072 | -48.8
-5.5 | -0.269 | 0.00643 | -0.074 | -41.886
-5 | -0.211 | 0.00623 | -0.075 | -33.933
-4.5 | -0.152 | 0.00608 | -0.076 | -25.053
-4 | -0.092 | 0.00591 | -0.077 | -15.559
-3.5 | -0.031 | 0.00576 | -0.078 | -5.34
-3 | 0.031 | 0.00566 | -0.079 | 5.473
-2.5 | 0.093 | 0.0055 | -0.08 | 16.916
-2 | 0.155 | 0.00537 | -0.081 | 28.909
-1.5 | 0.218 | 0.00528 | -0.082 | 41.193
-1 | 0.28 | 0.00425 | -0.083 | 66.008
-0.5 | 0.343 | 0.00406 | -0.084 | 84.311
0 | 0.405 | 0.00426 | -0.085 | 94.967
0.5 | 0.467 | 0.00425 | -0.086 | 109.921
1 | 0.529 | 0.00454 | -0.087 | 116.493
1.5 | 0.59 | 0.00455 | -0.088 | 129.715
2 | 0.65 | 0.00492 | -0.088 | 131.972
2.5 | 0.71 | 0.00527 | -0.089 | 134.695
3 | 0.769 | 0.00638 | -0.09 | 120.475
3.5 | 0.826 | 0.00822 | -0.091 | 100.487
4 | 0.883 | 0.00854 | -0.092 | 103.409
4.5 | 0.938 | 0.00885 | -0.093 | 105.938
5 | 0.99 | 0.00918 | -0.094 | 107.878
5.5 | 1.041 | 0.00959 | -0.095 | 108.533
6 | 1.088 | 0.01001 | -0.095 | 108.754
6.5 | 1.132 | 0.01045 | -0.096 | 108.42
7 | 1.171 | 0.01092 | -0.097 | 107.272
7.5 | 1.201 | 0.01141 | -0.098 | 105.263
8 | 1.225 | 0.01198 | -0.099 | 102.257
8.5 | 1.24 | 0.01258 | -0.1 | 98.595
9 | 1.247 | 0.01315 | -0.1 | 94.855
9.5 | 1.244 | 0.01392 | -0.101 | 89.396
10 | 1.232 | 0.01469 | -0.102 | 83.875
10.5 | 1.209 | 0.01563 | -0.103 | 77.346
11 | 1.175 | 0.01672 | -0.103 | 70.249
11.5 | 1.124 | 0.01799 | -0.104 | 62.479
12 | 1.047 | 0.02072 | -0.103 | 50.529
12.5 | 0.813 | 0.08382 | -0.055 | 9.703
13 | 0.743 | 0.08833 | -0.056 | 8.411
13.5 | 0.665 | 0.09565 | -0.053 | 6.95
14 | 0.583 | 0.10558 | -0.052 | 5.517

## 110. Re 10M Mach 0.25 (2)
BIGFOIL.COM POLAR EXPORT
NACA66A413
NACA66A413 |  |  |  | Cl Max: | 1.6855 | at alpha= | 17 | deg
XFOIL ncrit=9 |  |  |  | L/D Max: | 172.391 | at alpha= | 1 | deg
Re: | 10000000 |  |  | Cd Min: | 0.20198 | at alpha= | -20 | deg
Mach: | 0.25 |  |  | Cl=0 at alpha= | -3.3175 | deg
|  |  |  | @ Cl=0.1, Cd= | 0.0049759
|  |  |  | @ Cl=0.4, Cd= | 0.0036392
|  |  |  | @ Cl=0.6, Cd= | 0.0050729
alpha (deg) | Cl | Cd | Cm | Cl/Cd
-20 | -0.5337 | 0.20198 | -0.027 | -2.6423
-19.5 | -0.5142 | 0.19663 | -0.0311 | -2.6151
-19 | -0.5146 | 0.18417 | -0.0369 | -2.7942
-18.5 | -0.4965 | 0.1781 | -0.0412 | -2.7878
-17.5 | -1.0555 | 0.05383 | -0.1209 | -19.608
-17 | -1.1161 | 0.04096 | -0.1288 | -27.2485
-16.5 | -1.1443 | 0.03411 | -0.1294 | -33.5473
-16 | -1.1668 | 0.02869 | -0.1271 | -40.6692
-15.5 | -1.1878 | 0.02411 | -0.1225 | -49.2659
-15 | -1.1888 | 0.0211 | -0.1171 | -56.3412
-14.5 | -1.1562 | 0.02006 | -0.1131 | -57.6371
-14 | -1.154 | 0.01786 | -0.1053 | -64.6137
-13.5 | -1.1257 | 0.01652 | -0.1 | -68.1416
-13 | -1.0865 | 0.01516 | -0.0964 | -71.6689
-12.5 | -1.0417 | 0.01399 | -0.0935 | -74.4603
-12 | -0.9908 | 0.01318 | -0.0914 | -75.1745
-11.5 | -0.9447 | 0.01184 | -0.0889 | -79.7889
-11 | -0.8954 | 0.0107 | -0.0869 | -83.6822
-10.5 | -0.8416 | 0.00993 | -0.0854 | -84.7533
-10 | -0.7853 | 0.00938 | -0.0845 | -83.7207
-9.5 | -0.7292 | 0.0088 | -0.0836 | -82.8636
-9 | -0.6721 | 0.0083 | -0.083 | -80.9759
-8 | -0.5558 | 0.00751 | -0.0824 | -74.008
-7.5 | -0.4969 | 0.00721 | -0.0824 | -68.9182
-6.5 | -0.3802 | 0.00648 | -0.0824 | -58.6728
-6 | -0.321 | 0.00621 | -0.0827 | -51.6908
-5.5 | -0.2615 | 0.00599 | -0.0831 | -43.6561
-5 | -0.2017 | 0.00582 | -0.0836 | -34.6564
-4.5 | -0.142 | 0.00558 | -0.0842 | -25.448
-4 | -0.082 | 0.00539 | -0.0849 | -15.2134
-3.5 | -0.0219 | 0.00525 | -0.0856 | -4.1714
-3 | 0.0381 | 0.0051 | -0.0864 | 7.4706
-2.5 | 0.0981 | 0.00498 | -0.0872 | 19.6988
-2 | 0.1585 | 0.00485 | -0.0881 | 32.6804
-1.5 | 0.2184 | 0.00475 | -0.0889 | 45.9789
-1 | 0.2779 | 0.00452 | -0.0898 | 61.4823
0 | 0.3948 | 0.00371 | -0.0914 | 106.4151
0.5 | 0.4521 | 0.00293 | -0.0923 | 154.3003
1 | 0.512 | 0.00297 | -0.0931 | 172.3906
1.5 | 0.555 | 0.00408 | -0.0908 | 136.0294
2 | 0.5974 | 0.00503 | -0.0884 | 118.7674
3 | 0.6852 | 0.00648 | -0.0839 | 105.7407
3.5 | 0.7293 | 0.00711 | -0.0816 | 102.5738
4 | 0.7777 | 0.00751 | -0.08 | 103.5553
4.5 | 0.8277 | 0.0078 | -0.0787 | 106.1154
5 | 0.8713 | 0.00807 | -0.0761 | 107.9678
5.5 | 0.9127 | 0.00842 | -0.073 | 108.3967
6 | 0.9553 | 0.00883 | -0.0702 | 108.188
6.5 | 0.9996 | 0.00922 | -0.0678 | 108.4165
7 | 1.0425 | 0.00969 | -0.0652 | 107.5851
7.5 | 1.0849 | 0.01022 | -0.0626 | 106.1546
8 | 1.1282 | 0.01074 | -0.0601 | 105.0466
8.5 | 1.1709 | 0.01132 | -0.0576 | 103.4364
9.5 | 1.252 | 0.01275 | -0.0519 | 98.1961
10 | 1.294 | 0.01346 | -0.0493 | 96.1367
10.5 | 1.334 | 0.01428 | -0.0465 | 93.4174
11 | 1.3724 | 0.01521 | -0.0434 | 90.2301
11.5 | 1.4099 | 0.01625 | -0.0403 | 86.7631
12 | 1.4468 | 0.01731 | -0.0372 | 83.5817
12.5 | 1.4806 | 0.0186 | -0.0337 | 79.6022
13 | 1.5118 | 0.0197 | -0.0299 | 76.7411
13.5 | 1.5445 | 0.02124 | -0.0265 | 72.7166
14 | 1.5714 | 0.0232 | -0.0227 | 67.7328
14.5 | 1.6004 | 0.02513 | -0.0193 | 63.6848
15 | 1.6211 | 0.02775 | -0.0154 | 58.418
15.5 | 1.6456 | 0.03023 | -0.0121 | 54.436
16 | 1.6631 | 0.03338 | -0.0086 | 49.8232
16.5 | 1.6758 | 0.03712 | -0.0052 | 45.1455
17 | 1.6855 | 0.0413 | -0.0023 | 40.8111
17.5 | 1.6816 | 0.04706 | 0.0004 | 35.7331
18 | 1.6756 | 0.05344 | 0.0021 | 31.3548
18.5 | 1.6637 | 0.06105 | 0.0026 | 27.2514
19 | 1.6381 | 0.07099 | 0.0011 | 23.0751
19.5 | 1.6028 | 0.08329 | -0.0029 | 19.2436
20 | 1.5744 | 0.09573 | -0.0085 | 16.4463

## 111. Re 10M Mach 0.50 (1)
BIGFOIL.COM POLAR EXPORT
NACA66A413
NACA66A413 |  |  |  | Cl Max: | 1.296 | at alpha= | 18.5 | deg
JavaFoil+Calcfoil stall+Eppler ext transition |  |  |  | L/D Max: | 126.903 | at alpha= | 0.5 | deg
Re: | 10000000 |  |  | Cd Min: | 0.00381 | at alpha= | 0 | deg
Mach: | 0.5 |  |  | Cl=0 at alpha= | -3.25 | deg
|  |  |  | @ Cl=0.1, Cd= | 0.0057197
|  |  |  | @ Cl=0.4, Cd= | 0.0039155
|  |  |  | @ Cl=0.6, Cd= | 0.0050965
alpha (deg) | Cl | Cd | Cm | Cl/Cd
-20 | -0.923 | 0.14765 | -0.031 | -6.252
-19.5 | -0.895 | 0.14142 | -0.032 | -6.332
-19 | -0.866 | 0.13722 | -0.031 | -6.311
-18.5 | -0.837 | 0.13454 | -0.031 | -6.221
-18 | -0.81 | 0.12662 | -0.031 | -6.398
-17.5 | -0.783 | 0.13296 | -0.032 | -5.891
-17 | -0.757 | 0.12318 | -0.033 | -6.144
-16.5 | -0.728 | 0.11903 | -0.032 | -6.117
-16 | -0.701 | 0.11029 | -0.033 | -6.359
-15.5 | -0.676 | 0.1022 | -0.034 | -6.61
-15 | -0.652 | 0.09331 | -0.037 | -6.982
-14.5 | -0.618 | 0.10397 | -0.033 | -5.946
-14 | -0.591 | 0.09807 | -0.033 | -6.027
-13.5 | -0.566 | 0.08682 | -0.036 | -6.519
-13 | -0.541 | 0.07816 | -0.039 | -6.926
-12.5 | -0.518 | 0.06955 | -0.043 | -7.447
-12 | -0.563 | 0.01838 | -0.063 | -30.623
-11.5 | -0.54 | 0.01447 | -0.066 | -37.318
-11 | -0.426 | 0.07214 | -0.035 | -5.911
-10.5 | -0.399 | 0.06923 | -0.035 | -5.759
-10 | -0.372 | 0.06222 | -0.037 | -5.977
-9.5 | -0.345 | 0.0575 | -0.038 | -6.001
-9 | -0.319 | 0.0524 | -0.041 | -6.081
-8.5 | -0.354 | 0.00942 | -0.074 | -37.542
-8 | -0.261 | 0.05143 | -0.037 | -5.083
-7.5 | -0.234 | 0.0486 | -0.036 | -4.809
-7 | -0.207 | 0.04427 | -0.038 | -4.666
-6.5 | -0.297 | 0.03961 | -0.044 | -7.492
-6 | -0.336 | 0.00726 | -0.081 | -46.239
-5.5 | -0.287 | 0.00682 | -0.082 | -42.147
-5 | -0.23 | 0.00652 | -0.083 | -35.284
-4.5 | -0.167 | 0.00645 | -0.084 | -25.954
-4 | -0.102 | 0.00628 | -0.086 | -16.203
-3.5 | -0.034 | 0.00611 | -0.087 | -5.595
-3 | 0.034 | 0.00588 | -0.088 | 5.867
-2.5 | 0.104 | 0.00571 | -0.089 | 18.144
-2 | 0.173 | 0.00561 | -0.09 | 30.863
-1.5 | 0.243 | 0.00528 | -0.091 | 46.063
-1 | 0.313 | 0.00513 | -0.092 | 61.126
-0.5 | 0.383 | 0.00395 | -0.093 | 97.069
0 | 0.452 | 0.00381 | -0.095 | 118.794
0.5 | 0.521 | 0.0041 | -0.096 | 126.903
1 | 0.589 | 0.00502 | -0.097 | 117.518
1.5 | 0.658 | 0.0055 | -0.097 | 119.587
2 | 0.723 | 0.00605 | -0.098 | 119.468
2.5 | 0.789 | 0.00656 | -0.099 | 120.12
3 | 0.852 | 0.00882 | -0.1 | 96.631
3.5 | 0.915 | 0.00932 | -0.101 | 98.18
4 | 0.974 | 0.00975 | -0.102 | 99.933
4.5 | 1.03 | 0.01021 | -0.103 | 100.827
5 | 1.08 | 0.01074 | -0.104 | 100.515
5.5 | 1.121 | 0.01142 | -0.105 | 98.134
6 | 1.149 | 0.01207 | -0.106 | 95.192
6.5 | 1.156 | 0.01284 | -0.107 | 90.03
7 | 1.107 | 0.01385 | -0.108 | 79.953
7.5 | 0.714 | 0.01516 | -0.109 | 47.118
8 | 0.746 | 0.01571 | -0.11 | 47.497
8.5 | 0.64 | 0.05663 | -0.053 | 11.295
9 | 0.811 | 0.01664 | -0.111 | 48.735
9.5 | 0.842 | 0.01789 | -0.112 | 47.049
10 | 0.871 | 0.01945 | -0.113 | 44.793
10.5 | 0.753 | 0.06773 | -0.067 | 11.117
11 | 0.774 | 0.07666 | -0.06 | 10.099
11.5 | 0.964 | 0.02182 | -0.115 | 44.177
12 | 0.992 | 0.02398 | -0.116 | 41.365
12.5 | 0.99 | 0.03356 | -0.112 | 29.491
13 | 0.889 | 0.08904 | -0.073 | 9.981
13.5 | 1.072 | 0.02927 | -0.117 | 36.619
14 | 0.945 | 0.0921 | -0.077 | 10.265
14.5 | 0.971 | 0.09962 | -0.078 | 9.751
15 | 1.004 | 0.10238 | -0.082 | 9.806
15.5 | 1.016 | 0.10777 | -0.073 | 9.43
16 | 1.049 | 0.11211 | -0.079 | 9.356
16.5 | 1.115 | 0.09361 | -0.097 | 11.916
17 | 1.108 | 0.12283 | -0.084 | 9.022
17.5 | 1.129 | 0.12141 | -0.082 | 9.297
18 | 1.246 | 0.07502 | -0.11 | 16.61
18.5 | 1.296 | 0.06894 | -0.114 | 18.806
19 | 1.26 | 0.10653 | -0.103 | 11.831
19.5 | 1.235 | 0.14835 | -0.086 | 8.322
20 | 1.261 | 0.16007 | -0.087 | 7.876

## 112. Re 10M Mach 0.50 (2)
BIGFOIL.COM POLAR EXPORT
NACA66A413
NACA66A413 |  |  |  | Cl Max: | 1.2374 | at alpha= | 9 | deg
XFOIL ncrit=9 |  |  |  | L/D Max: | 194.551 | at alpha= | 1 | deg
Re: | 10000000 |  |  | Cd Min: | 0.23129 | at alpha= | -20 | deg
Mach: | 0.5 |  |  | Cl=0 at alpha= | -3.3314 | deg
|  |  |  | @ Cl=0.1, Cd= | 0.0051591
|  |  |  | @ Cl=0.4, Cd= | 0.0041907
|  |  |  | @ Cl=0.6, Cd= | 0.0031382
alpha (deg) | Cl | Cd | Cm | Cl/Cd
-20 | -0.5353 | 0.23129 | -0.0257 | -2.3144
-19.5 | -0.5137 | 0.22377 | -0.0307 | -2.2957
-19 | -0.4936 | 0.21555 | -0.0356 | -2.29
-18.5 | -0.4767 | 0.20595 | -0.0406 | -2.3146
-18 | -0.4561 | 0.1982 | -0.0455 | -2.3012
-17.5 | -0.4387 | 0.18918 | -0.0505 | -2.319
-17 | -0.4204 | 0.18088 | -0.0553 | -2.3242
-16.5 | -0.4023 | 0.17279 | -0.0601 | -2.3283
-16 | -0.3855 | 0.1644 | -0.0649 | -2.3449
-15.5 | -0.3631 | 0.15763 | -0.0694 | -2.3035
-15 | -0.349 | 0.14859 | -0.0745 | -2.3487
-14.5 | -0.3348 | 0.1401 | -0.0793 | -2.3897
-14 | -0.3186 | 0.13237 | -0.0839 | -2.4069
-13.5 | -0.3015 | 0.12499 | -0.0884 | -2.4122
-13 | -0.2858 | 0.11752 | -0.0928 | -2.4319
-12.5 | -0.2836 | 0.1077 | -0.098 | -2.6332
-12 | -0.2749 | 0.09948 | -0.1026 | -2.7634
-11 | -0.2802 | 0.08076 | -0.1131 | -3.4695
-10.5 | -0.2851 | 0.07183 | -0.1181 | -3.9691
-10 | -0.2917 | 0.06274 | -0.1237 | -4.6493
-9.5 | -0.3102 | 0.05024 | -0.1343 | -6.1744
-9 | -0.3448 | 0.04128 | -0.1381 | -8.3527
-8.5 | -0.3784 | 0.03534 | -0.1351 | -10.7074
-8 | -0.4141 | 0.03037 | -0.1264 | -13.6352
-7.5 | -0.4302 | 0.02377 | -0.1194 | -18.0984
-7 | -0.4348 | 0.01633 | -0.1121 | -26.6258
-6.5 | -0.4181 | 0.00964 | -0.1058 | -43.3714
-6 | -0.3654 | 0.00752 | -0.1019 | -48.5904
-5.5 | -0.299 | 0.0068 | -0.1001 | -43.9706
-5 | -0.2306 | 0.00632 | -0.099 | -36.4873
-4.5 | -0.1616 | 0.006 | -0.0985 | -26.9333
-4 | -0.0926 | 0.00573 | -0.0983 | -16.1606
-3.5 | -0.0234 | 0.00548 | -0.0985 | -4.2701
-3 | 0.046 | 0.0053 | -0.099 | 8.6792
-2.5 | 0.115 | 0.00512 | -0.0997 | 22.4609
-2 | 0.1837 | 0.00498 | -0.1005 | 36.8876
-1.5 | 0.2519 | 0.00487 | -0.1013 | 51.7248
-1 | 0.3205 | 0.00474 | -0.1023 | 67.616
-0.5 | 0.3863 | 0.0043 | -0.103 | 89.8372
0 | 0.4515 | 0.00378 | -0.1038 | 119.4444
0.5 | 0.5166 | 0.00298 | -0.1048 | 173.3557
1 | 0.5856 | 0.00301 | -0.1058 | 194.5515
1.5 | 0.644 | 0.00353 | -0.1047 | 182.4363
2 | 0.6643 | 0.00515 | -0.0964 | 128.9903
2.5 | 0.696 | 0.00605 | -0.09 | 115.0413
3 | 0.7067 | 0.00698 | -0.0793 | 101.2464
3.5 | 0.7309 | 0.00806 | -0.0717 | 90.6824
4 | 0.7733 | 0.0088 | -0.0675 | 87.875
4.5 | 0.8236 | 0.00936 | -0.0646 | 87.9915
5 | 0.8744 | 0.00994 | -0.0616 | 87.9678
5.5 | 0.9246 | 0.0106 | -0.0584 | 87.2264
6 | 0.9757 | 0.01128 | -0.0552 | 86.4982
6.5 | 1.0256 | 0.01207 | -0.0516 | 84.971
7 | 1.073 | 0.01302 | -0.0474 | 82.4117
7.5 | 1.1221 | 0.01398 | -0.0433 | 80.2647
8 | 1.168 | 0.01517 | -0.0385 | 76.9941
8.5 | 1.2097 | 0.01666 | -0.033 | 72.611
9 | 1.2374 | 0.01898 | -0.0258 | 65.1949
9.5 | 1.2369 | 0.02323 | -0.0164 | 53.2458
10 | 1.2349 | 0.0292 | -0.0084 | 42.2911
10.5 | 1.2074 | 0.03719 | -0.0012 | 32.4657
11 | 1.1712 | 0.04599 | 0.0037 | 25.4664
11.5 | 1.1313 | 0.05605 | 0.0055 | 20.1838
12 | 1.0938 | 0.06744 | 0.0037 | 16.2189
12.5 | 1.0578 | 0.08067 | -0.0021 | 13.1127
13 | 1.028 | 0.09542 | -0.0114 | 10.7734
13.5 | 1.0053 | 0.11133 | -0.0225 | 9.0299
14 | 0.9933 | 0.12694 | -0.0325 | 7.825

## 113. Re 12M Mach 0.00 (1)
BIGFOIL.COM POLAR EXPORT
NACA66A413
NACA66A413 |  |  |  | Cl Max: | 1.298 | at alpha= | 10.5 | deg
JavaFoil+Calcfoil stall+Eppler ext transition |  |  |  | L/D Max: | 132.675 | at alpha= | 3 | deg
Re: | 12000000 |  |  | Cd Min: | 0.00436 | at alpha= | -1 | deg
Mach: | 0 |  |  | Cl=0 at alpha= | -3.25 | deg
|  |  |  | @ Cl=0.1, Cd= | 0.0052883
|  |  |  | @ Cl=0.4, Cd= | 0.0047733
|  |  |  | @ Cl=0.6, Cd= | 0.0051348
alpha (deg) | Cl | Cd | Cm | Cl/Cd
-16.5 | -0.557 | 0.11951 | -0.025 | -4.657
-16 | -0.574 | 0.11193 | -0.025 | -5.131
-15.5 | -0.591 | 0.10473 | -0.027 | -5.646
-15 | -0.607 | 0.09724 | -0.029 | -6.245
-14.5 | -0.618 | 0.09537 | -0.028 | -6.48
-14 | -0.628 | 0.08891 | -0.029 | -7.068
-13.5 | -0.636 | 0.08298 | -0.03 | -7.667
-13 | -0.646 | 0.07221 | -0.035 | -8.95
-12.5 | -0.639 | 0.07156 | -0.034 | -8.935
-12 | -0.638 | 0.06113 | -0.039 | -10.429
-11.5 | -0.725 | 0.01252 | -0.057 | -57.887
-11 | -0.72 | 0.00987 | -0.059 | -72.972
-10.5 | -0.699 | 0.00914 | -0.061 | -76.465
-10 | -0.672 | 0.0078 | -0.062 | -86.17
-9.5 | -0.641 | 0.0085 | -0.063 | -75.424
-9 | -0.603 | 0.00808 | -0.064 | -74.658
-8.5 | -0.563 | 0.00767 | -0.065 | -73.306
-8 | -0.519 | 0.00729 | -0.066 | -71.181
-7.5 | -0.472 | 0.00704 | -0.067 | -67.083
-7 | -0.423 | 0.00677 | -0.068 | -62.484
-6.5 | -0.371 | 0.00659 | -0.069 | -56.321
-6 | -0.318 | 0.00634 | -0.07 | -50.096
-5.5 | -0.262 | 0.00616 | -0.071 | -42.573
-5 | -0.206 | 0.00598 | -0.072 | -34.412
-4.5 | -0.148 | 0.00582 | -0.073 | -25.387
-4 | -0.089 | 0.00568 | -0.074 | -15.697
-3.5 | -0.03 | 0.00552 | -0.075 | -5.399
-3 | 0.03 | 0.00544 | -0.076 | 5.516
-2.5 | 0.09 | 0.00531 | -0.077 | 16.971
-2 | 0.15 | 0.00518 | -0.078 | 29.01
-1.5 | 0.211 | 0.00512 | -0.079 | 41.118
-1 | 0.271 | 0.00436 | -0.08 | 62.201
-0.5 | 0.332 | 0.00494 | -0.081 | 67.182
0 | 0.392 | 0.00476 | -0.082 | 82.369
0.5 | 0.452 | 0.00486 | -0.083 | 92.988
1 | 0.512 | 0.00492 | -0.084 | 104.013
1.5 | 0.572 | 0.00499 | -0.085 | 114.557
2 | 0.63 | 0.00529 | -0.086 | 119.155
2.5 | 0.688 | 0.00526 | -0.087 | 130.74
3 | 0.746 | 0.00562 | -0.088 | 132.675
3.5 | 0.802 | 0.00772 | -0.088 | 103.89
4 | 0.858 | 0.00801 | -0.089 | 107.139
4.5 | 0.912 | 0.0083 | -0.09 | 109.872
5 | 0.964 | 0.00856 | -0.091 | 112.63
5.5 | 1.015 | 0.00891 | -0.092 | 113.935
6 | 1.064 | 0.00926 | -0.093 | 114.895
6.5 | 1.109 | 0.00966 | -0.093 | 114.895
7 | 1.151 | 0.01002 | -0.094 | 114.916
7.5 | 1.188 | 0.01042 | -0.095 | 113.978
8 | 1.219 | 0.01089 | -0.096 | 111.922
8.5 | 1.246 | 0.0114 | -0.097 | 109.297
9 | 1.268 | 0.01187 | -0.097 | 106.807
9.5 | 1.284 | 0.01239 | -0.098 | 103.616
10 | 1.294 | 0.01298 | -0.099 | 99.697
10.5 | 1.298 | 0.01374 | -0.1 | 94.477
11 | 1.297 | 0.01438 | -0.1 | 90.186
11.5 | 1.287 | 0.01517 | -0.101 | 84.821
12 | 1.266 | 0.01616 | -0.102 | 78.334
12.5 | 1.239 | 0.01708 | -0.102 | 72.583
13 | 1.207 | 0.01812 | -0.103 | 66.62
13.5 | 1.171 | 0.0193 | -0.103 | 60.64
14 | 1.13 | 0.02084 | -0.104 | 54.236
14.5 | 1.083 | 0.02332 | -0.104 | 46.469
15 | 1.023 | 0.02904 | -0.102 | 35.245
15.5 | 0.868 | 0.08645 | -0.077 | 10.036

## 114. Re 12M Mach 0.00 (2)
BIGFOIL.COM POLAR EXPORT
NACA66A413
NACA66A413 |  |  |  | Cl Max: | 1.8296 | at alpha= | 20 | deg
XFOIL ncrit=9 |  |  |  | L/D Max: | 144.851 | at alpha= | 1 | deg
Re: | 12000000 |  |  | Cd Min: | 0.04359 | at alpha= | 20 | deg
Mach: | 0 |  |  | Cl=0 at alpha= | -3.3094 | deg
|  |  |  | @ Cl=0.1, Cd= | 0.0047713
|  |  |  | @ Cl=0.4, Cd= | 0.0035062
|  |  |  | @ Cl=0.6, Cd= | 0.0054238
alpha (deg) | Cl | Cd | Cm | Cl/Cd
-20 | -1.4799 | 0.02617 | -0.1066 | -56.5495
-19.5 | -1.4689 | 0.02383 | -0.1045 | -61.6408
-19 | -1.4545 | 0.02181 | -0.1021 | -66.6896
-18.5 | -1.4385 | 0.02004 | -0.0993 | -71.7814
-18 | -1.4193 | 0.01857 | -0.0963 | -76.4297
-17.5 | -1.4028 | 0.01704 | -0.0925 | -82.3239
-17 | -1.3818 | 0.01591 | -0.0887 | -86.851
-16.5 | -1.3606 | 0.01502 | -0.0841 | -90.5859
-16 | -1.3302 | 0.0143 | -0.0808 | -93.021
-15.5 | -1.2902 | 0.01362 | -0.0791 | -94.7283
-15 | -1.2482 | 0.01295 | -0.0778 | -96.3861
-14.5 | -1.2029 | 0.01241 | -0.0769 | -96.9299
-14 | -1.1568 | 0.01181 | -0.0761 | -97.9509
-12 | -0.9588 | 0.00995 | -0.0748 | -96.3618
-11.5 | -0.9088 | 0.00937 | -0.0745 | -96.9904
-11 | -0.8576 | 0.00887 | -0.0744 | -96.6855
-10.5 | -0.8053 | 0.00842 | -0.0744 | -95.6413
-10 | -0.7525 | 0.00802 | -0.0745 | -93.8279
-9.5 | -0.6984 | 0.00768 | -0.0748 | -90.9375
-9 | -0.6437 | 0.0074 | -0.0752 | -86.9865
-8.5 | -0.5885 | 0.00713 | -0.0756 | -82.5386
-8 | -0.5328 | 0.00688 | -0.0762 | -77.4419
-7.5 | -0.4771 | 0.00664 | -0.0767 | -71.8524
-7 | -0.4216 | 0.00634 | -0.0772 | -66.4984
-6.5 | -0.3654 | 0.00607 | -0.0777 | -60.1977
-6 | -0.3089 | 0.00585 | -0.0784 | -52.8034
-5.5 | -0.2519 | 0.00569 | -0.0791 | -44.2707
-4.5 | -0.1373 | 0.00532 | -0.0806 | -25.8083
-4 | -0.0797 | 0.00515 | -0.0814 | -15.4757
-3 | 0.0357 | 0.00491 | -0.0831 | 7.2709
-2.5 | 0.0937 | 0.00478 | -0.084 | 19.6025
-2 | 0.1515 | 0.0047 | -0.0848 | 32.234
-1.5 | 0.2096 | 0.00459 | -0.0857 | 45.6645
-1 | 0.2671 | 0.0044 | -0.0866 | 60.7045
-0.5 | 0.3239 | 0.00408 | -0.0873 | 79.3873
0 | 0.3806 | 0.00375 | -0.0882 | 101.4933
0.5 | 0.4363 | 0.00305 | -0.0891 | 143.0492
1 | 0.4867 | 0.00336 | -0.0887 | 144.8512
1.5 | 0.5292 | 0.00442 | -0.0868 | 119.7285
2.5 | 0.6223 | 0.00574 | -0.0843 | 108.4146
3.5 | 0.7167 | 0.00679 | -0.0819 | 105.5523
4 | 0.7672 | 0.00711 | -0.0813 | 107.9044
4.5 | 0.8183 | 0.00738 | -0.0808 | 110.8808
5 | 0.8685 | 0.00764 | -0.0802 | 113.678
5.5 | 0.9175 | 0.00792 | -0.0794 | 115.846
6 | 0.9653 | 0.00822 | -0.0783 | 117.4331
6.5 | 1.0098 | 0.00849 | -0.0766 | 118.9399
7 | 1.0472 | 0.00885 | -0.0734 | 118.3277
7.5 | 1.0868 | 0.00924 | -0.0708 | 117.619
8 | 1.1279 | 0.00962 | -0.0685 | 117.2453
8.5 | 1.1682 | 0.01006 | -0.0663 | 116.1233
9 | 1.2073 | 0.01059 | -0.0639 | 114.0038
9.5 | 1.2465 | 0.01114 | -0.0616 | 111.8941
10 | 1.2861 | 0.01166 | -0.0595 | 110.3002
11 | 1.3636 | 0.01287 | -0.0553 | 105.9518
11.5 | 1.3991 | 0.01365 | -0.0528 | 102.4982
12 | 1.4346 | 0.01446 | -0.0504 | 99.2116
12.5 | 1.4705 | 0.01524 | -0.0482 | 96.4895
13 | 1.5047 | 0.01609 | -0.0458 | 93.5177
13.5 | 1.5358 | 0.0168 | -0.0429 | 91.4167
14 | 1.5663 | 0.01798 | -0.0403 | 87.1135
14.5 | 1.5962 | 0.01921 | -0.0377 | 83.0921
15 | 1.626 | 0.0205 | -0.0353 | 79.3171
15.5 | 1.6556 | 0.02181 | -0.033 | 75.9101
16 | 1.6787 | 0.0236 | -0.0302 | 71.1314
16.5 | 1.7014 | 0.02551 | -0.0275 | 66.6954
17 | 1.7248 | 0.02741 | -0.0251 | 62.9259
17.5 | 1.7462 | 0.02954 | -0.0228 | 59.1131
18 | 1.7676 | 0.03175 | -0.0207 | 55.6724
18.5 | 1.7866 | 0.03424 | -0.0187 | 52.1787
19 | 1.8032 | 0.03703 | -0.0168 | 48.6957
19.5 | 1.8148 | 0.04038 | -0.0148 | 44.943
20 | 1.8296 | 0.04359 | -0.0135 | 41.9729

## 115. Re 12M Mach 0.10 (1)
BIGFOIL.COM POLAR EXPORT
NACA66A413
NACA66A413 |  |  |  | Cl Max: | 1.289 | at alpha= | 10.5 | deg
JavaFoil+Calcfoil stall+Eppler ext transition |  |  |  | L/D Max: | 132.766 | at alpha= | 3 | deg
Re: | 12000000 |  |  | Cd Min: | 0.00437 | at alpha= | -1 | deg
Mach: | 0.1 |  |  | Cl=0 at alpha= | -3.25 | deg
|  |  |  | @ Cl=0.1, Cd= | 0.0053005
|  |  |  | @ Cl=0.4, Cd= | 0.004771
|  |  |  | @ Cl=0.6, Cd= | 0.0049641
alpha (deg) | Cl | Cd | Cm | Cl/Cd
-16 | -0.54 | 0.11491 | -0.025 | -4.698
-15.5 | -0.56 | 0.10664 | -0.026 | -5.251
-15 | -0.579 | 0.09892 | -0.028 | -5.852
-14.5 | -0.594 | 0.09621 | -0.027 | -6.173
-14 | -0.607 | 0.09068 | -0.028 | -6.697
-13.5 | -0.618 | 0.08455 | -0.029 | -7.311
-13 | -0.625 | 0.07941 | -0.031 | -7.875
-12.5 | -0.626 | 0.07363 | -0.033 | -8.505
-12 | -0.622 | 0.06609 | -0.036 | -9.418
-11.5 | -0.614 | 0.05916 | -0.039 | -10.379
-11 | -0.708 | 0.01061 | -0.059 | -66.693
-10.5 | -0.691 | 0.00948 | -0.061 | -72.904
-10 | -0.669 | 0.00875 | -0.062 | -76.445
-9.5 | -0.639 | 0.0085 | -0.064 | -75.16
-9 | -0.603 | 0.00811 | -0.065 | -74.317
-8.5 | -0.563 | 0.00778 | -0.066 | -72.291
-8 | -0.519 | 0.00736 | -0.067 | -70.56
-7.5 | -0.473 | 0.00714 | -0.068 | -66.283
-7 | -0.424 | 0.00675 | -0.069 | -62.818
-6.5 | -0.372 | 0.00657 | -0.07 | -56.694
-6 | -0.319 | 0.00634 | -0.071 | -50.244
-5.5 | -0.263 | 0.00613 | -0.072 | -42.94
-5 | -0.207 | 0.00601 | -0.073 | -34.369
-4.5 | -0.149 | 0.00582 | -0.074 | -25.52
-4 | -0.09 | 0.0057 | -0.075 | -15.727
-3.5 | -0.03 | 0.00556 | -0.076 | -5.387
-3 | 0.03 | 0.00543 | -0.077 | 5.553
-2.5 | 0.091 | 0.00532 | -0.077 | 17.021
-2 | 0.151 | 0.00519 | -0.078 | 29.113
-1.5 | 0.212 | 0.00513 | -0.079 | 41.246
-1 | 0.273 | 0.00437 | -0.08 | 62.441
-0.5 | 0.333 | 0.00494 | -0.081 | 67.514
0 | 0.394 | 0.00476 | -0.082 | 82.798
0.5 | 0.454 | 0.00487 | -0.083 | 93.199
1 | 0.514 | 0.0049 | -0.084 | 104.943
1.5 | 0.575 | 0.00499 | -0.085 | 115.087
2 | 0.633 | 0.00493 | -0.086 | 128.429
2.5 | 0.692 | 0.00527 | -0.087 | 131.307
3 | 0.75 | 0.00565 | -0.088 | 132.766
3.5 | 0.806 | 0.00777 | -0.089 | 103.777
4 | 0.862 | 0.00804 | -0.09 | 107.176
4.5 | 0.916 | 0.00833 | -0.091 | 109.974
5 | 0.969 | 0.00863 | -0.091 | 112.208
5.5 | 1.019 | 0.00897 | -0.092 | 113.655
6 | 1.068 | 0.00932 | -0.093 | 114.599
6.5 | 1.113 | 0.00973 | -0.094 | 114.432
7 | 1.155 | 0.01011 | -0.095 | 114.213
7.5 | 1.191 | 0.01056 | -0.096 | 112.707
8 | 1.221 | 0.01101 | -0.096 | 110.943
8.5 | 1.247 | 0.01151 | -0.097 | 108.333
9 | 1.266 | 0.01198 | -0.098 | 105.744
9.5 | 1.28 | 0.01252 | -0.099 | 102.262
10 | 1.288 | 0.01313 | -0.099 | 98.107
10.5 | 1.289 | 0.01386 | -0.1 | 93.042
11 | 1.284 | 0.01475 | -0.101 | 87.044
11.5 | 1.27 | 0.01548 | -0.102 | 82.049
12 | 1.245 | 0.01637 | -0.102 | 76.056
12.5 | 1.213 | 0.01745 | -0.103 | 69.5
13 | 1.175 | 0.01862 | -0.103 | 63.083
13.5 | 1.131 | 0.02003 | -0.104 | 56.502
14 | 1.084 | 0.02186 | -0.104 | 49.595
14.5 | 1.017 | 0.02819 | -0.102 | 36.066
15 | 0.849 | 0.08882 | -0.073 | 9.563
15.5 | 0.795 | 0.1062 | -0.063 | 7.482

## 116. Re 12M Mach 0.10 (2)
BIGFOIL.COM POLAR EXPORT
NACA66A413
NACA66A413 |  |  |  | Cl Max: | 1.8187 | at alpha= | 20 | deg
XFOIL ncrit=9 |  |  |  | L/D Max: | 146.707 | at alpha= | 1 | deg
Re: | 12000000 |  |  | Cd Min: | 0.04728 | at alpha= | 20 | deg
Mach: | 0.1 |  |  | Cl=0 at alpha= | -3.3098 | deg
|  |  |  | @ Cl=0.1, Cd= | 0.0047823
|  |  |  | @ Cl=0.4, Cd= | 0.0035332
|  |  |  | @ Cl=0.6, Cd= | 0.0053879
alpha (deg) | Cl | Cd | Cm | Cl/Cd
-20 | -1.4402 | 0.03093 | -0.1136 | -46.5632
-19.5 | -1.4481 | 0.02692 | -0.1114 | -53.7927
-19 | -1.4394 | 0.02427 | -0.1091 | -59.3078
-18.5 | -1.4266 | 0.02207 | -0.1063 | -64.6398
-18 | -1.4104 | 0.02024 | -0.1033 | -69.6838
-17.5 | -1.3925 | 0.01861 | -0.0998 | -74.8254
-17 | -1.3738 | 0.01715 | -0.0959 | -80.105
-16.5 | -1.3547 | 0.01592 | -0.0913 | -85.0942
-16 | -1.3338 | 0.01501 | -0.0862 | -88.8608
-15.5 | -1.2982 | 0.01421 | -0.0834 | -91.3582
-15 | -1.2572 | 0.01346 | -0.0816 | -93.4027
-14.5 | -1.2121 | 0.01285 | -0.0803 | -94.3268
-14 | -1.1663 | 0.01218 | -0.0791 | -95.7553
-13.5 | -1.1175 | 0.01168 | -0.0783 | -95.6764
-13 | -1.0685 | 0.01112 | -0.0776 | -96.0881
-12.5 | -1.018 | 0.01063 | -0.0771 | -95.7667
-12 | -0.9665 | 0.01019 | -0.0768 | -94.8479
-11.5 | -0.9159 | 0.0096 | -0.0763 | -95.4062
-11 | -0.8644 | 0.00904 | -0.076 | -95.6195
-10.5 | -0.8117 | 0.00857 | -0.0758 | -94.7141
-10 | -0.7584 | 0.00813 | -0.0758 | -93.2841
-9.5 | -0.7039 | 0.00776 | -0.0759 | -90.7088
-9 | -0.6487 | 0.00746 | -0.0762 | -86.9571
-8.5 | -0.593 | 0.00718 | -0.0765 | -82.5905
-8 | -0.5368 | 0.00692 | -0.077 | -77.5723
-7.5 | -0.4805 | 0.00669 | -0.0775 | -71.8236
-7 | -0.4244 | 0.00638 | -0.0779 | -66.5204
-6.5 | -0.3679 | 0.0061 | -0.0784 | -60.3115
-6 | -0.311 | 0.00588 | -0.079 | -52.8912
-5.5 | -0.2536 | 0.00571 | -0.0797 | -44.4133
-4.5 | -0.1381 | 0.00533 | -0.0812 | -25.9099
-4 | -0.0802 | 0.00516 | -0.0819 | -15.5426
-3.5 | -0.0221 | 0.00505 | -0.0828 | -4.3762
-3 | 0.036 | 0.00492 | -0.0836 | 7.3171
-2.5 | 0.0944 | 0.00479 | -0.0845 | 19.7077
-2 | 0.1525 | 0.00471 | -0.0853 | 32.3779
-1.5 | 0.211 | 0.00459 | -0.0862 | 45.9695
-1 | 0.2688 | 0.0044 | -0.0871 | 61.0909
-0.5 | 0.3259 | 0.00408 | -0.0879 | 79.8775
0 | 0.3829 | 0.00375 | -0.0887 | 102.1067
0.5 | 0.4389 | 0.00304 | -0.0896 | 144.375
1 | 0.49 | 0.00334 | -0.0893 | 146.7066
1.5 | 0.5322 | 0.00441 | -0.0872 | 120.6803
2.5 | 0.6251 | 0.00575 | -0.0845 | 108.713
3.5 | 0.7194 | 0.00682 | -0.082 | 105.4839
4 | 0.77 | 0.00714 | -0.0813 | 107.8431
5 | 0.8714 | 0.00767 | -0.0801 | 113.6115
5.5 | 0.9202 | 0.00796 | -0.0791 | 115.603
6 | 0.9679 | 0.00826 | -0.0779 | 117.1792
6.5 | 1.0087 | 0.00853 | -0.0752 | 118.2532
7 | 1.0474 | 0.00892 | -0.0722 | 117.4215
7.5 | 1.0879 | 0.00932 | -0.0697 | 116.7275
8 | 1.1296 | 0.00972 | -0.0675 | 116.214
8.5 | 1.1702 | 0.01018 | -0.0652 | 114.9509
9 | 1.2092 | 0.01073 | -0.0627 | 112.6934
9.5 | 1.2489 | 0.0113 | -0.0603 | 110.5221
10 | 1.2895 | 0.01183 | -0.0583 | 109.0025
11 | 1.3666 | 0.01312 | -0.0537 | 104.1616
11.5 | 1.4027 | 0.01394 | -0.0512 | 100.6241
12 | 1.4384 | 0.01477 | -0.0486 | 97.3866
12.5 | 1.4746 | 0.0156 | -0.0463 | 94.5256
13 | 1.5091 | 0.0165 | -0.0438 | 91.4606
13.5 | 1.5378 | 0.01738 | -0.0404 | 88.481
14 | 1.5698 | 0.01857 | -0.0379 | 84.5342
14.5 | 1.601 | 0.01979 | -0.0353 | 80.8994
15 | 1.6273 | 0.02138 | -0.0324 | 76.1132
15.5 | 1.658 | 0.02271 | -0.0301 | 73.0075
16 | 1.6793 | 0.02476 | -0.0269 | 67.8231
16.5 | 1.7029 | 0.02672 | -0.0243 | 63.7313
17 | 1.7269 | 0.02872 | -0.0219 | 60.1288
17.5 | 1.7486 | 0.03097 | -0.0195 | 56.4611
18 | 1.7679 | 0.03349 | -0.0172 | 52.7889
18.5 | 1.7858 | 0.03626 | -0.0151 | 49.2499
19 | 1.7964 | 0.03978 | -0.0129 | 45.1584
19.5 | 1.8024 | 0.04392 | -0.0109 | 41.0383
20 | 1.8187 | 0.04728 | -0.0098 | 38.4666

## 117. Re 12M Mach 0.25 (1)
BIGFOIL.COM POLAR EXPORT
NACA66A413
NACA66A413 |  |  |  | Cl Max: | 1.248 | at alpha= | 9 | deg
JavaFoil+Calcfoil stall+Eppler ext transition |  |  |  | L/D Max: | 131.227 | at alpha= | 2.5 | deg
Re: | 12000000 |  |  | Cd Min: | 0.0044 | at alpha= | -1 | deg
Mach: | 0.25 |  |  | Cl=0 at alpha= | -3.25 | deg
|  |  |  | @ Cl=0.1, Cd= | 0.005331
|  |  |  | @ Cl=0.4, Cd= | 0.0048011
|  |  |  | @ Cl=0.6, Cd= | 0.10355
alpha (deg) | Cl | Cd | Cm | Cl/Cd
-14.5 | -0.378 | 0.10588 | -0.026 | -3.568
-14 | -0.425 | 0.09685 | -0.027 | -4.391
-13.5 | -0.467 | 0.09161 | -0.028 | -5.098
-13 | -0.502 | 0.08603 | -0.028 | -5.84
-12.5 | -0.526 | 0.08076 | -0.029 | -6.519
-12 | -0.539 | 0.07495 | -0.03 | -7.187
-11.5 | -0.544 | 0.06829 | -0.033 | -7.971
-11 | -0.542 | 0.06532 | -0.033 | -8.291
-10.5 | -0.537 | 0.05956 | -0.036 | -9.01
-10 | -0.525 | 0.05484 | -0.038 | -9.58
-9.5 | -0.615 | 0.00899 | -0.065 | -68.415
-9 | -0.592 | 0.00791 | -0.066 | -74.88
-8.5 | -0.559 | 0.00807 | -0.067 | -69.259
-8 | -0.52 | 0.00769 | -0.068 | -67.641
-7.5 | -0.477 | 0.00732 | -0.069 | -65.088
-7 | -0.429 | 0.00705 | -0.07 | -60.941
-6.5 | -0.379 | 0.00676 | -0.071 | -55.987
-6 | -0.325 | 0.00653 | -0.072 | -49.802
-5.5 | -0.269 | 0.00629 | -0.074 | -42.822
-5 | -0.211 | 0.0061 | -0.075 | -34.692
-4.5 | -0.152 | 0.00591 | -0.076 | -25.743
-4 | -0.092 | 0.00574 | -0.077 | -16.004
-3.5 | -0.031 | 0.00565 | -0.078 | -5.446
-3 | 0.031 | 0.0055 | -0.079 | 5.626
-2.5 | 0.093 | 0.00534 | -0.08 | 17.403
-2 | 0.155 | 0.00526 | -0.081 | 29.502
-1.5 | 0.218 | 0.00514 | -0.082 | 42.289
-1 | 0.28 | 0.0044 | -0.083 | 63.728
-0.5 | 0.343 | 0.0047 | -0.084 | 72.892
0 | 0.405 | 0.00481 | -0.085 | 84.185
0.5 | 0.467 | 0.00493 | -0.086 | 94.571
1 | 0.529 | 0.00478 | -0.087 | 110.628
1.5 | 0.59 | 0.00473 | -0.088 | 124.908
2 | 0.65 | 0.00502 | -0.088 | 129.461
2.5 | 0.71 | 0.00541 | -0.089 | 131.227
3 | 0.769 | 0.00649 | -0.09 | 118.554
3.5 | 0.827 | 0.00798 | -0.091 | 103.617
4 | 0.883 | 0.00829 | -0.092 | 106.525
4.5 | 0.938 | 0.00858 | -0.093 | 109.369
5 | 0.991 | 0.00892 | -0.094 | 111.14
5.5 | 1.042 | 0.00929 | -0.095 | 112.072
6 | 1.089 | 0.00972 | -0.096 | 112.078
6.5 | 1.133 | 0.01015 | -0.096 | 111.616
7 | 1.172 | 0.01057 | -0.097 | 110.858
7.5 | 1.203 | 0.01106 | -0.098 | 108.702
8 | 1.226 | 0.01161 | -0.099 | 105.562
8.5 | 1.241 | 0.0122 | -0.1 | 101.777
9 | 1.248 | 0.01272 | -0.1 | 98.101
9.5 | 1.245 | 0.01356 | -0.101 | 91.866
10 | 1.233 | 0.0142 | -0.102 | 86.789
10.5 | 1.21 | 0.01516 | -0.103 | 79.792
11 | 1.176 | 0.01623 | -0.103 | 72.428
11.5 | 1.125 | 0.01746 | -0.104 | 64.474
12 | 1.05 | 0.01975 | -0.104 | 53.177
12.5 | 0.814 | 0.08296 | -0.056 | 9.809
13 | 0.744 | 0.08708 | -0.058 | 8.545
13.5 | 0.665 | 0.09708 | -0.052 | 6.846
14 | 0.583 | 0.10355 | -0.052 | 5.627

## 118. Re 12M Mach 0.25 (2)
BIGFOIL.COM POLAR EXPORT
NACA66A413
NACA66A413 |  |  |  | Cl Max: | 1.7115 | at alpha= | 17 | deg
XFOIL ncrit=9 |  |  |  | L/D Max: | 160.41 | at alpha= | 1 | deg
Re: | 12000000 |  |  | Cd Min: | 0.18977 | at alpha= | -19.5 | deg
Mach: | 0.25 |  |  | Cl=0 at alpha= | -3.3129 | deg
|  |  |  | @ Cl=0.1, Cd= | 0.0048073
|  |  |  | @ Cl=0.4, Cd= | 0.0036963
|  |  |  | @ Cl=0.6, Cd= | 0.0052305
alpha (deg) | Cl | Cd | Cm | Cl/Cd
-19.5 | -0.5334 | 0.18977 | -0.033 | -2.8108
-19 | -0.5179 | 0.18285 | -0.0375 | -2.8324
-18.5 | -0.5004 | 0.17666 | -0.0418 | -2.8326
-18 | -1.0816 | 0.0581 | -0.1186 | -18.6162
-17.5 | -1.1466 | 0.04351 | -0.1288 | -26.3526
-17 | -1.1838 | 0.03541 | -0.1308 | -33.4312
-16.5 | -1.2127 | 0.02937 | -0.1292 | -41.2904
-16 | -1.2263 | 0.02508 | -0.1254 | -48.8955
-15.5 | -1.231 | 0.02175 | -0.1203 | -56.5977
-15 | -1.2281 | 0.01913 | -0.1142 | -64.1976
-14.5 | -1.2083 | 0.01767 | -0.1082 | -68.3814
-14 | -1.1913 | 0.01614 | -0.1012 | -73.8104
-13.5 | -1.15 | 0.01499 | -0.0975 | -76.7178
-13 | -1.1052 | 0.01387 | -0.0944 | -79.6828
-12.5 | -1.0569 | 0.01286 | -0.0918 | -82.1851
-12 | -1.0039 | 0.01215 | -0.0899 | -82.6255
-11.5 | -0.9505 | 0.01141 | -0.0882 | -83.3041
-11 | -0.8997 | 0.01038 | -0.0863 | -86.6763
-10.5 | -0.8464 | 0.00955 | -0.0848 | -88.6283
-10 | -0.7908 | 0.0089 | -0.0837 | -88.8539
-9.5 | -0.7339 | 0.00837 | -0.0829 | -87.6822
-9 | -0.6762 | 0.00792 | -0.0824 | -85.3788
-8.5 | -0.6179 | 0.00751 | -0.082 | -82.277
-8 | -0.559 | 0.00719 | -0.0819 | -77.7469
-7.5 | -0.4997 | 0.00691 | -0.0819 | -72.3155
-7 | -0.4402 | 0.00663 | -0.0821 | -66.3952
-6.5 | -0.3816 | 0.00628 | -0.0822 | -60.7643
-6 | -0.3224 | 0.00602 | -0.0825 | -53.5548
-5.5 | -0.2627 | 0.00579 | -0.0829 | -45.3713
-4.5 | -0.1426 | 0.00541 | -0.0841 | -26.3586
-4 | -0.0827 | 0.00522 | -0.0848 | -15.8429
-3.5 | -0.0226 | 0.00509 | -0.0856 | -4.4401
-3 | 0.0378 | 0.00495 | -0.0864 | 7.6364
-2.5 | 0.098 | 0.00481 | -0.0872 | 20.3742
-2 | 0.1581 | 0.00473 | -0.0881 | 33.4249
-1.5 | 0.2185 | 0.00461 | -0.089 | 47.397
-1 | 0.2783 | 0.00445 | -0.0899 | 62.5393
-0.5 | 0.3371 | 0.00411 | -0.0907 | 82.0195
0 | 0.3959 | 0.00375 | -0.0915 | 105.5733
0.5 | 0.4532 | 0.003 | -0.0924 | 151.0667
1 | 0.5085 | 0.00317 | -0.0925 | 160.4101
1.5 | 0.5486 | 0.0044 | -0.0897 | 124.6818
2 | 0.5946 | 0.00515 | -0.0879 | 115.4563
2.5 | 0.6402 | 0.00583 | -0.086 | 109.8113
3 | 0.6866 | 0.00643 | -0.0842 | 106.7807
3.5 | 0.7327 | 0.00697 | -0.0822 | 105.122
4 | 0.7836 | 0.00729 | -0.0812 | 107.4897
4.5 | 0.8343 | 0.00759 | -0.08 | 109.9209
5 | 0.8832 | 0.00786 | -0.0785 | 112.3664
5.5 | 0.923 | 0.00817 | -0.075 | 112.9743
6 | 0.9658 | 0.00852 | -0.0722 | 113.3568
6.5 | 1.0094 | 0.00891 | -0.0696 | 113.2884
7 | 1.0515 | 0.00939 | -0.0668 | 111.9808
7.5 | 1.0953 | 0.00984 | -0.0644 | 111.311
8 | 1.1388 | 0.01035 | -0.0619 | 110.029
8.5 | 1.1805 | 0.01094 | -0.0592 | 107.9068
9 | 1.2213 | 0.01161 | -0.0563 | 105.1938
10 | 1.3054 | 0.01294 | -0.051 | 100.881
10.5 | 1.3447 | 0.01378 | -0.048 | 97.5835
11 | 1.3837 | 0.01467 | -0.045 | 94.3217
12 | 1.4583 | 0.01672 | -0.0386 | 87.2189
12.5 | 1.4928 | 0.01798 | -0.0352 | 83.0256
13 | 1.5265 | 0.01928 | -0.0317 | 79.1753
13.5 | 1.5575 | 0.02043 | -0.0279 | 76.2359
14 | 1.5839 | 0.0224 | -0.0239 | 70.7098
14.5 | 1.6136 | 0.02425 | -0.0204 | 66.5402
15 | 1.6389 | 0.02649 | -0.0168 | 61.8686
15.5 | 1.6641 | 0.02886 | -0.0134 | 57.6611
16 | 1.6831 | 0.03183 | -0.0098 | 52.8778
16.5 | 1.6984 | 0.03525 | -0.0063 | 48.1816
17 | 1.7115 | 0.03907 | -0.0033 | 43.806
17.5 | 1.7107 | 0.04433 | -0.0003 | 38.5901
18 | 1.708 | 0.05018 | 0.0019 | 34.0375
18.5 | 1.7001 | 0.05705 | 0.003 | 29.8002
19 | 1.6784 | 0.0661 | 0.0025 | 25.3918
19.5 | 1.6469 | 0.07736 | -0.0002 | 21.2888
20 | 1.6214 | 0.08881 | -0.0047 | 18.257

## 119. Re 12M Mach 0.50 (1)
BIGFOIL.COM POLAR EXPORT
NACA66A413
NACA66A413 |  |  |  | Cl Max: | 1.257 | at alpha= | 20 | deg
JavaFoil+Calcfoil stall+Eppler ext transition |  |  |  | L/D Max: | 117.033 | at alpha= | 2 | deg
Re: | 12000000 |  |  | Cd Min: | 0.00451 | at alpha= | 0.5 | deg
Mach: | 0.5 |  |  | Cl=0 at alpha= | -3.25 | deg
|  |  |  | @ Cl=0.1, Cd= | 0.0056091
|  |  |  | @ Cl=0.4, Cd= | 0.004803
|  |  |  | @ Cl=0.6, Cd= | 0.0053733
alpha (deg) | Cl | Cd | Cm | Cl/Cd
-20 | -0.925 | 0.14485 | -0.032 | -6.384
-19.5 | -0.897 | 0.13791 | -0.032 | -6.508
-19 | -0.868 | 0.13397 | -0.032 | -6.481
-18.5 | -0.838 | 0.13091 | -0.031 | -6.402
-18 | -0.812 | 0.12349 | -0.032 | -6.571
-17.5 | -0.784 | 0.13185 | -0.032 | -5.944
-17 | -0.757 | 0.12203 | -0.033 | -6.207
-16.5 | -0.729 | 0.11645 | -0.033 | -6.26
-16 | -0.703 | 0.108 | -0.034 | -6.51
-15.5 | -0.678 | 0.09906 | -0.036 | -6.845
-15 | -0.656 | 0.08794 | -0.039 | -7.465
-14.5 | -0.618 | 0.1041 | -0.033 | -5.941
-14 | -0.591 | 0.09723 | -0.033 | -6.081
-13.5 | -0.567 | 0.08456 | -0.037 | -6.709
-13 | -0.544 | 0.07496 | -0.041 | -7.259
-12.5 | -0.528 | 0.05976 | -0.048 | -8.836
-12 | -0.57 | 0.01576 | -0.064 | -36.132
-11.5 | -0.544 | 0.01323 | -0.066 | -41.125
-11 | -0.427 | 0.07173 | -0.035 | -5.947
-10.5 | -0.399 | 0.06797 | -0.035 | -5.867
-10 | -0.372 | 0.0611 | -0.037 | -6.093
-9.5 | -0.345 | 0.05661 | -0.039 | -6.101
-9 | -0.32 | 0.05046 | -0.044 | -6.344
-8.5 | -0.355 | 0.00902 | -0.075 | -39.34
-8 | -0.261 | 0.05167 | -0.037 | -5.06
-7.5 | -0.234 | 0.04829 | -0.036 | -4.842
-7 | -0.207 | 0.04404 | -0.039 | -4.693
-6.5 | -0.363 | 0.00767 | -0.079 | -47.338
-6 | -0.336 | 0.00711 | -0.081 | -47.189
-5.5 | -0.287 | 0.00686 | -0.082 | -41.876
-5 | -0.23 | 0.00655 | -0.083 | -35.104
-4.5 | -0.167 | 0.00631 | -0.084 | -26.549
-4 | -0.102 | 0.00611 | -0.086 | -16.666
-3.5 | -0.034 | 0.00594 | -0.087 | -5.757
-3 | 0.034 | 0.00576 | -0.088 | 5.984
-2.5 | 0.104 | 0.0056 | -0.089 | 18.506
-2 | 0.173 | 0.00545 | -0.09 | 31.761
-1.5 | 0.243 | 0.00531 | -0.091 | 45.719
-1 | 0.313 | 0.00509 | -0.092 | 61.535
-0.5 | 0.383 | 0.00484 | -0.093 | 79.165
0 | 0.452 | 0.00469 | -0.094 | 96.301
0.5 | 0.521 | 0.00451 | -0.095 | 115.465
1 | 0.589 | 0.0053 | -0.097 | 111.105
1.5 | 0.658 | 0.00576 | -0.097 | 114.255
2 | 0.723 | 0.00618 | -0.098 | 117.033
2.5 | 0.789 | 0.00675 | -0.099 | 116.825
3 | 0.853 | 0.00864 | -0.1 | 98.718
3.5 | 0.915 | 0.00903 | -0.101 | 101.332
4 | 0.975 | 0.00947 | -0.102 | 103.004
4.5 | 1.031 | 0.00991 | -0.103 | 103.972
5 | 1.08 | 0.01041 | -0.104 | 103.757
5.5 | 1.122 | 0.01107 | -0.105 | 101.296
6 | 1.15 | 0.0117 | -0.106 | 98.306
6.5 | 1.157 | 0.01242 | -0.107 | 93.154
7 | 1.108 | 0.01341 | -0.108 | 82.641
7.5 | 0.714 | 0.01473 | -0.109 | 48.501
8 | 0.747 | 0.01526 | -0.11 | 48.969
8.5 | 0.64 | 0.05626 | -0.054 | 11.375
9 | 0.811 | 0.01611 | -0.112 | 50.365
9.5 | 0.842 | 0.01727 | -0.112 | 48.779
10 | 0.872 | 0.01878 | -0.113 | 46.447
10.5 | 0.752 | 0.06779 | -0.066 | 11.097
11 | 0.775 | 0.07577 | -0.061 | 10.224
11.5 | 0.965 | 0.02102 | -0.115 | 45.899
12 | 0.994 | 0.02309 | -0.116 | 43.024
12.5 | 1.013 | 0.02726 | -0.115 | 37.177
13 | 0.893 | 0.08589 | -0.077 | 10.402
13.5 | 1.08 | 0.0269 | -0.118 | 40.16
14 | 1.072 | 0.03872 | -0.113 | 27.696
14.5 | 0.98 | 0.09351 | -0.083 | 10.482
15 | 1.014 | 0.09531 | -0.087 | 10.637
15.5 | 1.025 | 0.10322 | -0.079 | 9.926
16 | 1.064 | 0.1017 | -0.087 | 10.467
16.5 | 1.214 | 0.04926 | -0.116 | 24.65
17 | 1.114 | 0.11761 | -0.087 | 9.469
17.5 | 1.125 | 0.13374 | -0.08 | 8.414
18 | 1.157 | 0.13569 | -0.084 | 8.524
18.5 | 1.192 | 0.13521 | -0.089 | 8.813
19 | 1.218 | 0.14122 | -0.09 | 8.627
19.5 | 1.229 | 0.16407 | -0.083 | 7.491
20 | 1.257 | 0.17538 | -0.085 | 7.165

## 120. Re 12M Mach 0.50 (2)
BIGFOIL.COM POLAR EXPORT
NACA66A413
NACA66A413 |  |  |  | Cl Max: | 1.2521 | at alpha= | 9 | deg
XFOIL ncrit=9 |  |  |  | L/D Max: | 197.306 | at alpha= | 1 | deg
Re: | 12000000 |  |  | Cd Min: | 0.23068 | at alpha= | -20 | deg
Mach: | 0.5 |  |  | Cl=0 at alpha= | -3.3293 | deg
|  |  |  | @ Cl=0.1, Cd= | 0.0049921
|  |  |  | @ Cl=0.4, Cd= | 0.0041804
|  |  |  | @ Cl=0.6, Cd= | 0.0034205
alpha (deg) | Cl | Cd | Cm | Cl/Cd
-20 | -0.5359 | 0.23068 | -0.0259 | -2.3231
-19.5 | -0.5145 | 0.22306 | -0.0309 | -2.3066
-19 | -0.4947 | 0.21463 | -0.0359 | -2.3049
-18.5 | -0.478 | 0.20499 | -0.041 | -2.3318
-18 | -0.4578 | 0.19715 | -0.0459 | -2.3221
-17.5 | -0.4406 | 0.18822 | -0.0509 | -2.3409
-17 | -0.4236 | 0.17958 | -0.0558 | -2.3588
-16.5 | -0.4041 | 0.17188 | -0.0605 | -2.3511
-16 | -0.3871 | 0.16351 | -0.0655 | -2.3674
-15.5 | -0.3653 | 0.15662 | -0.07 | -2.3324
-15 | -0.3528 | 0.14729 | -0.0751 | -2.3953
-14.5 | -0.3372 | 0.13923 | -0.0798 | -2.4219
-14 | -0.3215 | 0.13125 | -0.0846 | -2.4495
-13.5 | -0.3049 | 0.12388 | -0.0891 | -2.4613
-13 | -0.2903 | 0.11629 | -0.0935 | -2.4963
-12.5 | -0.2906 | 0.10595 | -0.0991 | -2.7428
-12 | -0.2816 | 0.09807 | -0.1035 | -2.8714
-11.5 | -0.2859 | 0.0882 | -0.1091 | -3.2415
-11 | -0.2769 | 0.08111 | -0.113 | -3.4139
-10.5 | -0.2992 | 0.06947 | -0.1199 | -4.3069
-10 | -0.3094 | 0.0598 | -0.1261 | -5.1739
-9.5 | -0.3315 | 0.04733 | -0.1368 | -7.004
-9 | -0.3666 | 0.03935 | -0.1386 | -9.3164
-8.5 | -0.3999 | 0.03397 | -0.1341 | -11.7722
-8 | -0.4313 | 0.02894 | -0.1254 | -14.9032
-7.5 | -0.4438 | 0.02242 | -0.1184 | -19.7948
-6.5 | -0.4261 | 0.00881 | -0.1049 | -48.3655
-6 | -0.3698 | 0.00711 | -0.1014 | -52.0113
-5.5 | -0.3025 | 0.00646 | -0.0996 | -46.8266
-5 | -0.2331 | 0.00607 | -0.0986 | -38.402
-4.5 | -0.1632 | 0.00577 | -0.0982 | -28.2842
-4 | -0.093 | 0.00553 | -0.0983 | -16.8174
-3.5 | -0.0237 | 0.00528 | -0.0985 | -4.4886
-3 | 0.0457 | 0.00511 | -0.099 | 8.9432
-2.5 | 0.1148 | 0.00496 | -0.0997 | 23.1452
-2 | 0.1833 | 0.00484 | -0.1005 | 37.8719
-1.5 | 0.2524 | 0.00471 | -0.1015 | 53.5881
-1 | 0.3209 | 0.00459 | -0.1024 | 69.9129
-0.5 | 0.3873 | 0.00427 | -0.1032 | 90.7026
0 | 0.4539 | 0.0038 | -0.1042 | 119.4474
0.5 | 0.5175 | 0.00293 | -0.105 | 176.6212
1 | 0.586 | 0.00297 | -0.1059 | 197.3064
2 | 0.6581 | 0.00529 | -0.0953 | 124.4045
2.5 | 0.6926 | 0.00606 | -0.0894 | 114.2904
3 | 0.7057 | 0.00698 | -0.0791 | 101.1032
3.5 | 0.7343 | 0.00793 | -0.0723 | 92.5977
4 | 0.782 | 0.00849 | -0.0689 | 92.1084
4.5 | 0.8324 | 0.00904 | -0.066 | 92.0796
5 | 0.884 | 0.00959 | -0.0631 | 92.1794
5.5 | 0.9345 | 0.01023 | -0.0599 | 91.349
6 | 0.9858 | 0.01088 | -0.0566 | 90.6066
6.5 | 1.0359 | 0.01165 | -0.053 | 88.9185
7 | 1.0855 | 0.0125 | -0.049 | 86.84
7.5 | 1.1343 | 0.01346 | -0.0448 | 84.2719
8 | 1.1822 | 0.01453 | -0.0401 | 81.3627
8.5 | 1.2252 | 0.01595 | -0.0346 | 76.815
9 | 1.2521 | 0.01827 | -0.027 | 68.5331
9.5 | 1.2509 | 0.02242 | -0.0174 | 55.7939
10 | 1.2442 | 0.02864 | -0.0089 | 43.4427
10.5 | 1.2167 | 0.03649 | -0.0015 | 33.3434
11 | 1.1816 | 0.04505 | 0.0037 | 26.2286
11.5 | 1.1425 | 0.0549 | 0.0058 | 20.8106
12 | 1.1056 | 0.06601 | 0.0044 | 16.749
12.5 | 1.0694 | 0.07901 | -0.001 | 13.535
13 | 1.0394 | 0.09347 | -0.0098 | 11.1201
13.5 | 1.0164 | 0.1091 | -0.0207 | 9.3162
14 | 1.0039 | 0.12453 | -0.0309 | 8.0615

## 121. Re 14M Mach 0.00 (1)
BIGFOIL.COM POLAR EXPORT
NACA66A413
NACA66A413 |  |  |  | Cl Max: | 1.299 | at alpha= | 10.5 | deg
JavaFoil+Calcfoil stall+Eppler ext transition |  |  |  | L/D Max: | 133.089 | at alpha= | 3 | deg
Re: | 14000000 |  |  | Cd Min: | 0.00506 | at alpha= | 0 | deg
Mach: | 0 |  |  | Cl=0 at alpha= | -3.25 | deg
|  |  |  | @ Cl=0.1, Cd= | 0.0052033
|  |  |  | @ Cl=0.4, Cd= | 0.005076
|  |  |  | @ Cl=0.6, Cd= | 0.0053838
alpha (deg) | Cl | Cd | Cm | Cl/Cd
-16.5 | -0.557 | 0.11934 | -0.025 | -4.663
-16 | -0.575 | 0.11243 | -0.026 | -5.11
-15.5 | -0.592 | 0.10403 | -0.027 | -5.687
-15 | -0.608 | 0.09596 | -0.029 | -6.334
-14.5 | -0.618 | 0.0942 | -0.028 | -6.564
-14 | -0.628 | 0.08906 | -0.029 | -7.055
-13.5 | -0.637 | 0.08171 | -0.031 | -7.797
-13 | -0.652 | 0.0675 | -0.038 | -9.655
-12.5 | -0.642 | 0.069 | -0.036 | -9.308
-12 | -0.718 | 0.01931 | -0.054 | -37.189
-11.5 | -0.732 | 0.01126 | -0.058 | -65.017
-11 | -0.723 | 0.00945 | -0.06 | -76.508
-10.5 | -0.7 | 0.0089 | -0.061 | -78.637
-10 | -0.674 | 0.00798 | -0.062 | -84.424
-9.5 | -0.641 | 0.00827 | -0.063 | -77.498
-9 | -0.603 | 0.00787 | -0.064 | -76.671
-8.5 | -0.563 | 0.00749 | -0.065 | -75.135
-8 | -0.519 | 0.0071 | -0.066 | -73.07
-7.5 | -0.472 | 0.00689 | -0.067 | -68.483
-7 | -0.423 | 0.00662 | -0.068 | -63.807
-6.5 | -0.371 | 0.0064 | -0.069 | -58.022
-6 | -0.318 | 0.00618 | -0.07 | -51.375
-5.5 | -0.262 | 0.00604 | -0.071 | -43.402
-5 | -0.206 | 0.00586 | -0.072 | -35.112
-4.5 | -0.148 | 0.00568 | -0.073 | -26.031
-4 | -0.089 | 0.00553 | -0.074 | -16.11
-3.5 | -0.03 | 0.00545 | -0.075 | -5.473
-3 | 0.03 | 0.0053 | -0.076 | 5.665
-2.5 | 0.09 | 0.00521 | -0.077 | 17.28
-2 | 0.15 | 0.00517 | -0.078 | 29.098
-1.5 | 0.211 | 0.00563 | -0.079 | 37.415
-1 | 0.271 | 0.00519 | -0.08 | 52.285
-0.5 | 0.332 | 0.00528 | -0.081 | 62.8
0 | 0.392 | 0.00506 | -0.082 | 77.501
0.5 | 0.452 | 0.00518 | -0.083 | 87.189
1 | 0.512 | 0.00527 | -0.084 | 97.129
1.5 | 0.572 | 0.00535 | -0.085 | 106.85
2 | 0.63 | 0.00542 | -0.086 | 116.309
2.5 | 0.688 | 0.00533 | -0.087 | 129.162
3 | 0.746 | 0.00561 | -0.088 | 133.089
3.5 | 0.803 | 0.00756 | -0.088 | 106.234
4 | 0.858 | 0.00782 | -0.089 | 109.778
4.5 | 0.912 | 0.00808 | -0.09 | 112.869
5 | 0.965 | 0.00836 | -0.091 | 115.444
5.5 | 1.016 | 0.00869 | -0.092 | 116.88
6 | 1.064 | 0.00902 | -0.093 | 117.993
6.5 | 1.11 | 0.00942 | -0.094 | 117.914
7 | 1.152 | 0.00978 | -0.094 | 117.774
7.5 | 1.189 | 0.01017 | -0.095 | 116.898
8 | 1.22 | 0.01064 | -0.096 | 114.718
8.5 | 1.247 | 0.0111 | -0.097 | 112.389
9 | 1.269 | 0.01154 | -0.098 | 109.94
9.5 | 1.284 | 0.01205 | -0.098 | 106.638
10 | 1.295 | 0.01262 | -0.099 | 102.635
10.5 | 1.299 | 0.01336 | -0.1 | 97.25
11 | 1.298 | 0.01397 | -0.101 | 92.908
11.5 | 1.288 | 0.0148 | -0.101 | 87.029
12 | 1.267 | 0.0157 | -0.102 | 80.697
12.5 | 1.241 | 0.01658 | -0.102 | 74.832
13 | 1.209 | 0.01756 | -0.103 | 68.867
13.5 | 1.172 | 0.01878 | -0.103 | 62.387
14 | 1.132 | 0.02009 | -0.104 | 56.321
14.5 | 1.086 | 0.02217 | -0.104 | 48.996
15 | 1.035 | 0.02554 | -0.103 | 40.537
15.5 | 0.847 | 0.10237 | -0.066 | 8.274

## 122. Re 14M Mach 0.00 (2)
BIGFOIL.COM POLAR EXPORT
NACA66A413
NACA66A413 |  |  |  | Cl Max: | 1.8468 | at alpha= | 20 | deg
XFOIL ncrit=9 |  |  |  | L/D Max: | 132.827 | at alpha= | 0.5 | deg
Re: | 14000000 |  |  | Cd Min: | 0.04191 | at alpha= | 20 | deg
Mach: | 0 |  |  | Cl=0 at alpha= | -3.306 | deg
|  |  |  | @ Cl=0.1, Cd= | 0.0046772
|  |  |  | @ Cl=0.4, Cd= | 0.0036149
|  |  |  | @ Cl=0.6, Cd= | 0.0054703
alpha (deg) | Cl | Cd | Cm | Cl/Cd
-20 | -1.5004 | 0.02483 | -0.1055 | -60.4269
-19.5 | -1.4895 | 0.02254 | -0.1032 | -66.0825
-19 | -1.4736 | 0.02071 | -0.1006 | -71.154
-18.5 | -1.4551 | 0.01915 | -0.0978 | -75.9843
-18 | -1.4338 | 0.01782 | -0.0948 | -80.4602
-17.5 | -1.4139 | 0.01654 | -0.0912 | -85.4837
-17 | -1.3938 | 0.01546 | -0.087 | -90.1552
-16.5 | -1.3755 | 0.01454 | -0.0817 | -94.6011
-16 | -1.3398 | 0.01377 | -0.0794 | -97.2985
-15.5 | -1.2994 | 0.01308 | -0.0778 | -99.3425
-15 | -1.2561 | 0.01244 | -0.0766 | -100.9727
-14.5 | -1.2102 | 0.01189 | -0.0758 | -101.783
-14 | -1.1634 | 0.01133 | -0.0751 | -102.6831
-13.5 | -1.1148 | 0.01086 | -0.0747 | -102.6519
-13 | -1.0655 | 0.01036 | -0.0743 | -102.8475
-12.5 | -1.0149 | 0.00995 | -0.0742 | -102
-12 | -0.9635 | 0.00954 | -0.0741 | -100.9958
-11.5 | -0.9114 | 0.00917 | -0.0741 | -99.3893
-11 | -0.86 | 0.00867 | -0.074 | -99.1926
-10.5 | -0.8076 | 0.00824 | -0.074 | -98.0097
-10 | -0.7547 | 0.00779 | -0.0741 | -96.8806
-9.5 | -0.7008 | 0.00745 | -0.0744 | -94.0671
-9 | -0.6459 | 0.00716 | -0.0748 | -90.2095
-8.5 | -0.5905 | 0.0069 | -0.0753 | -85.5797
-8 | -0.5347 | 0.00667 | -0.0759 | -80.1649
-7 | -0.4225 | 0.00619 | -0.077 | -68.2553
-6.5 | -0.3664 | 0.00593 | -0.0776 | -61.7875
-6 | -0.3099 | 0.00571 | -0.0782 | -54.2732
-5.5 | -0.2527 | 0.00553 | -0.079 | -45.6962
-4.5 | -0.1378 | 0.00519 | -0.0806 | -26.5511
-4 | -0.0803 | 0.00503 | -0.0813 | -15.9642
-3.5 | -0.0225 | 0.00492 | -0.0822 | -4.5732
-3 | 0.0355 | 0.00479 | -0.0831 | 7.4113
-2.5 | 0.0932 | 0.00469 | -0.0839 | 19.8721
-2 | 0.1515 | 0.00458 | -0.0848 | 33.0786
-1.5 | 0.2095 | 0.00449 | -0.0857 | 46.6592
-1 | 0.2672 | 0.00434 | -0.0866 | 61.5668
-0.5 | 0.3241 | 0.00406 | -0.0874 | 79.8276
0 | 0.3812 | 0.00378 | -0.0882 | 100.8466
0.5 | 0.437 | 0.00329 | -0.0891 | 132.8267
1 | 0.4809 | 0.00377 | -0.0877 | 127.5597
1.5 | 0.5265 | 0.00458 | -0.0863 | 114.9563
2 | 0.5748 | 0.00515 | -0.0854 | 111.6117
2.5 | 0.622 | 0.00575 | -0.0842 | 108.1739
3 | 0.6712 | 0.0062 | -0.0834 | 108.2581
3.5 | 0.7193 | 0.00668 | -0.0824 | 107.6796
4 | 0.7708 | 0.00694 | -0.082 | 111.0663
4.5 | 0.8222 | 0.0072 | -0.0816 | 114.1944
5 | 0.8731 | 0.00745 | -0.0811 | 117.1946
5.5 | 0.9224 | 0.00774 | -0.0804 | 119.1731
6 | 0.9713 | 0.00801 | -0.0795 | 121.2609
6.5 | 1.0186 | 0.0083 | -0.0784 | 122.7229
7 | 1.0566 | 0.00863 | -0.0753 | 122.4334
7.5 | 1.0962 | 0.00897 | -0.0726 | 122.2074
8 | 1.1366 | 0.00935 | -0.0702 | 121.5615
8.5 | 1.1763 | 0.00981 | -0.0678 | 119.9083
9 | 1.2154 | 0.0103 | -0.0653 | 118
9.5 | 1.2553 | 0.01079 | -0.0632 | 116.3392
10 | 1.2953 | 0.0113 | -0.0611 | 114.6283
10.5 | 1.3345 | 0.01186 | -0.059 | 112.5211
11 | 1.3718 | 0.01252 | -0.0566 | 109.5687
11.5 | 1.4078 | 0.01326 | -0.0542 | 106.1689
12 | 1.4446 | 0.01399 | -0.0519 | 103.2595
12.5 | 1.4799 | 0.01478 | -0.0496 | 100.1286
13 | 1.5153 | 0.0156 | -0.0473 | 97.1346
13.5 | 1.546 | 0.01662 | -0.0445 | 93.0205
14 | 1.5751 | 0.01747 | -0.0414 | 90.1603
14.5 | 1.6078 | 0.01854 | -0.0392 | 86.7206
15 | 1.6348 | 0.01995 | -0.0364 | 81.9449
15.5 | 1.666 | 0.02114 | -0.0342 | 78.8079
16 | 1.6883 | 0.02295 | -0.0312 | 73.5643
16.5 | 1.7126 | 0.02472 | -0.0286 | 69.2799
17 | 1.7378 | 0.02645 | -0.0263 | 65.7013
17.5 | 1.7608 | 0.02841 | -0.0241 | 61.9782
18 | 1.782 | 0.03059 | -0.0219 | 58.2543
18.5 | 1.8015 | 0.03296 | -0.0198 | 54.6572
19 | 1.8168 | 0.03582 | -0.0176 | 50.7203
19.5 | 1.8278 | 0.03916 | -0.0155 | 46.6752
20 | 1.8468 | 0.04191 | -0.0143 | 44.0659

## 123. Re 14M Mach 0.10 (1)
BIGFOIL.COM POLAR EXPORT
NACA66A413
NACA66A413 |  |  |  | Cl Max: | 1.29 | at alpha= | 10.5 | deg
JavaFoil+Calcfoil stall+Eppler ext transition |  |  |  | L/D Max: | 134.044 | at alpha= | 3 | deg
Re: | 14000000 |  |  | Cd Min: | 0.00509 | at alpha= | 0 | deg
Mach: | 0.1 |  |  | Cl=0 at alpha= | -3.25 | deg
|  |  |  | @ Cl=0.1, Cd= | 0.0051955
|  |  |  | @ Cl=0.4, Cd= | 0.005099
|  |  |  | @ Cl=0.6, Cd= | 0.0053886
alpha (deg) | Cl | Cd | Cm | Cl/Cd
-16 | -0.54 | 0.11455 | -0.025 | -4.713
-15.5 | -0.56 | 0.10778 | -0.026 | -5.192
-15 | -0.579 | 0.09816 | -0.028 | -5.902
-14.5 | -0.594 | 0.09568 | -0.028 | -6.211
-14 | -0.608 | 0.09011 | -0.028 | -6.743
-13.5 | -0.619 | 0.08339 | -0.03 | -7.424
-13 | -0.626 | 0.07819 | -0.032 | -8.011
-12.5 | -0.626 | 0.07429 | -0.032 | -8.42
-12 | -0.628 | 0.06148 | -0.039 | -10.217
-11.5 | -0.695 | 0.01812 | -0.055 | -38.322
-11 | -0.713 | 0.00985 | -0.06 | -72.427
-10.5 | -0.694 | 0.00909 | -0.061 | -76.315
-10 | -0.67 | 0.00766 | -0.062 | -87.491
-9.5 | -0.639 | 0.0083 | -0.064 | -76.973
-9 | -0.603 | 0.00789 | -0.065 | -76.425
-8.5 | -0.563 | 0.0075 | -0.066 | -75.071
-8 | -0.519 | 0.00708 | -0.067 | -73.312
-7.5 | -0.473 | 0.00698 | -0.068 | -67.779
-7 | -0.424 | 0.00663 | -0.069 | -63.945
-6.5 | -0.372 | 0.00644 | -0.07 | -57.793
-6 | -0.319 | 0.00623 | -0.071 | -51.135
-5.5 | -0.263 | 0.00604 | -0.072 | -43.618
-5 | -0.207 | 0.00583 | -0.073 | -35.441
-4.5 | -0.149 | 0.00572 | -0.074 | -25.96
-4 | -0.09 | 0.00555 | -0.075 | -16.141
-3.5 | -0.03 | 0.00542 | -0.076 | -5.53
-3 | 0.03 | 0.00533 | -0.077 | 5.653
-2.5 | 0.091 | 0.0052 | -0.078 | 17.395
-2 | 0.151 | 0.00517 | -0.078 | 29.191
-1.5 | 0.212 | 0.00559 | -0.079 | 37.858
-1 | 0.273 | 0.0052 | -0.08 | 52.488
-0.5 | 0.333 | 0.00528 | -0.081 | 63.098
0 | 0.394 | 0.00509 | -0.082 | 77.33
0.5 | 0.454 | 0.00518 | -0.083 | 87.602
1 | 0.514 | 0.00525 | -0.084 | 97.956
1.5 | 0.575 | 0.00538 | -0.085 | 106.735
2 | 0.633 | 0.0054 | -0.086 | 117.191
2.5 | 0.692 | 0.00534 | -0.087 | 129.643
3 | 0.75 | 0.00559 | -0.088 | 134.044
3.5 | 0.807 | 0.00757 | -0.089 | 106.491
4 | 0.862 | 0.00786 | -0.09 | 109.625
4.5 | 0.917 | 0.00812 | -0.091 | 112.932
5 | 0.969 | 0.00842 | -0.091 | 115.104
5.5 | 1.02 | 0.00875 | -0.092 | 116.6
6 | 1.068 | 0.00908 | -0.093 | 117.674
6.5 | 1.114 | 0.00948 | -0.094 | 117.512
7 | 1.156 | 0.00986 | -0.095 | 117.137
7.5 | 1.191 | 0.01028 | -0.096 | 115.909
8 | 1.222 | 0.01072 | -0.096 | 113.957
8.5 | 1.247 | 0.0112 | -0.097 | 111.402
9 | 1.267 | 0.01164 | -0.098 | 108.841
9.5 | 1.281 | 0.01217 | -0.099 | 105.249
10 | 1.289 | 0.0128 | -0.1 | 100.643
10.5 | 1.29 | 0.01354 | -0.1 | 95.257
11 | 1.285 | 0.01434 | -0.101 | 89.63
11.5 | 1.271 | 0.01504 | -0.102 | 84.508
12 | 1.246 | 0.01589 | -0.102 | 78.407
12.5 | 1.214 | 0.01693 | -0.103 | 71.701
13 | 1.176 | 0.01802 | -0.103 | 65.268
13.5 | 1.133 | 0.01937 | -0.104 | 58.507
14 | 1.085 | 0.02135 | -0.104 | 50.813
14.5 | 1.03 | 0.02458 | -0.103 | 41.909
15 | 0.835 | 0.09969 | -0.063 | 8.378
15.5 | 0.797 | 0.10362 | -0.065 | 7.691

## 124. Re 14M Mach 0.10 (2)
BIGFOIL.COM POLAR EXPORT
NACA66A413
NACA66A413 |  |  |  | Cl Max: | 1.8334 | at alpha= | 20 | deg
XFOIL ncrit=9 |  |  |  | L/D Max: | 134.055 | at alpha= | 0.5 | deg
Re: | 14000000 |  |  | Cd Min: | 0.04578 | at alpha= | 20 | deg
Mach: | 0.1 |  |  | Cl=0 at alpha= | -3.3076 | deg
|  |  |  | @ Cl=0.1, Cd= | 0.0046796
|  |  |  | @ Cl=0.4, Cd= | 0.0036338
|  |  |  | @ Cl=0.6, Cd= | 0.0054422
alpha (deg) | Cl | Cd | Cm | Cl/Cd
-20 | -1.4382 | 0.03103 | -0.1137 | -46.3487
-19.5 | -1.47 | 0.02547 | -0.1105 | -57.715
-19 | -1.459 | 0.02306 | -0.1079 | -63.2697
-18.5 | -1.4469 | 0.02092 | -0.1048 | -69.1635
-18 | -1.4286 | 0.01926 | -0.1017 | -74.1745
-17.5 | -1.4083 | 0.01782 | -0.0983 | -79.0292
-17 | -1.3866 | 0.0166 | -0.0944 | -83.5301
-16.5 | -1.3674 | 0.01546 | -0.0896 | -88.4476
-16 | -1.3448 | 0.01457 | -0.0846 | -92.2992
-15.5 | -1.3085 | 0.01364 | -0.0821 | -95.9311
-15 | -1.266 | 0.01291 | -0.0804 | -98.0635
-14.5 | -1.2203 | 0.01229 | -0.0792 | -99.2921
-14 | -1.1735 | 0.01168 | -0.0781 | -100.4709
-13.5 | -1.1245 | 0.01116 | -0.0774 | -100.7616
-13 | -1.0748 | 0.01062 | -0.0767 | -101.2053
-12.5 | -1.0237 | 0.01018 | -0.0763 | -100.5599
-12 | -0.9717 | 0.00975 | -0.076 | -99.6615
-11.5 | -0.919 | 0.00935 | -0.0759 | -98.2888
-11 | -0.8669 | 0.00884 | -0.0756 | -98.0656
-10.5 | -0.814 | 0.00838 | -0.0755 | -97.136
-10 | -0.7606 | 0.00791 | -0.0754 | -96.1568
-9.5 | -0.7063 | 0.00753 | -0.0755 | -93.7981
-9 | -0.651 | 0.00722 | -0.0758 | -90.1662
-8.5 | -0.595 | 0.00694 | -0.0762 | -85.7349
-8 | -0.5388 | 0.00671 | -0.0767 | -80.2981
-7.5 | -0.4822 | 0.00647 | -0.0772 | -74.5286
-7 | -0.4254 | 0.00623 | -0.0777 | -68.2825
-6.5 | -0.3689 | 0.00596 | -0.0782 | -61.896
-6 | -0.312 | 0.00573 | -0.0788 | -54.4503
-5.5 | -0.2544 | 0.00554 | -0.0795 | -45.9206
-5 | -0.1965 | 0.00537 | -0.0803 | -36.5922
-4.5 | -0.1386 | 0.0052 | -0.0811 | -26.6538
-4 | -0.0808 | 0.00504 | -0.0819 | -16.0317
-3 | 0.0359 | 0.00479 | -0.0836 | 7.4948
-2.5 | 0.0939 | 0.00469 | -0.0844 | 20.0213
-2 | 0.1525 | 0.00459 | -0.0853 | 33.2244
-1.5 | 0.2108 | 0.00449 | -0.0862 | 46.9488
-1 | 0.2689 | 0.00435 | -0.0871 | 61.8161
-0.5 | 0.3262 | 0.00407 | -0.0879 | 80.1474
0 | 0.3836 | 0.00378 | -0.0888 | 101.4815
0.5 | 0.4397 | 0.00328 | -0.0896 | 134.0549
1 | 0.484 | 0.00374 | -0.0882 | 129.4118
1.5 | 0.5293 | 0.00458 | -0.0867 | 115.5677
2 | 0.5778 | 0.00515 | -0.0858 | 112.1942
2.5 | 0.6249 | 0.00577 | -0.0845 | 108.3016
3 | 0.6739 | 0.00622 | -0.0836 | 108.3441
3.5 | 0.7221 | 0.00671 | -0.0825 | 107.6155
4 | 0.7738 | 0.00696 | -0.0821 | 111.1782
4.5 | 0.8252 | 0.00723 | -0.0816 | 114.1355
5 | 0.8762 | 0.00749 | -0.081 | 116.9826
5.5 | 0.9254 | 0.00778 | -0.0801 | 118.946
6 | 0.9743 | 0.00805 | -0.0792 | 121.0311
6.5 | 1.0191 | 0.00833 | -0.0774 | 122.3409
7 | 1.0561 | 0.0087 | -0.0739 | 121.3908
7.5 | 1.0969 | 0.00905 | -0.0714 | 121.2044
8 | 1.1379 | 0.00945 | -0.069 | 120.4127
8.5 | 1.1777 | 0.00993 | -0.0666 | 118.6002
9 | 1.2174 | 0.01044 | -0.0641 | 116.6092
9.5 | 1.2583 | 0.01093 | -0.062 | 115.1235
10 | 1.2982 | 0.01147 | -0.0597 | 113.1822
10.5 | 1.3373 | 0.01207 | -0.0575 | 110.7954
11 | 1.3753 | 0.01276 | -0.0551 | 107.7821
11.5 | 1.4111 | 0.01354 | -0.0524 | 104.2171
12 | 1.4485 | 0.01429 | -0.0501 | 101.3646
12.5 | 1.4844 | 0.01512 | -0.0477 | 98.1746
13 | 1.5179 | 0.01608 | -0.045 | 94.3968
13.5 | 1.5493 | 0.01713 | -0.0422 | 90.4437
14 | 1.5801 | 0.01797 | -0.0392 | 87.9299
14.5 | 1.6112 | 0.01917 | -0.0366 | 84.048
15 | 1.6364 | 0.0208 | -0.0334 | 78.6731
15.5 | 1.668 | 0.02207 | -0.0311 | 75.5777
16 | 1.6908 | 0.02397 | -0.0281 | 70.5382
16.5 | 1.716 | 0.02577 | -0.0255 | 66.5891
17 | 1.7402 | 0.0277 | -0.023 | 62.8231
17.5 | 1.7622 | 0.02989 | -0.0206 | 58.9562
18 | 1.781 | 0.0324 | -0.0182 | 54.9691
18.5 | 1.7998 | 0.03503 | -0.016 | 51.3788
19 | 1.8075 | 0.03875 | -0.0135 | 46.6452
19.5 | 1.8154 | 0.04265 | -0.0114 | 42.5651
20 | 1.8334 | 0.04578 | -0.0102 | 40.0481

## 125. Re 14M Mach 0.25 (1)
BIGFOIL.COM POLAR EXPORT
NACA66A413
NACA66A413 |  |  |  | Cl Max: | 1.249 | at alpha= | 9 | deg
JavaFoil+Calcfoil stall+Eppler ext transition |  |  |  | L/D Max: | 129.548 | at alpha= | 2.5 | deg
Re: | 14000000 |  |  | Cd Min: | 0.00501 | at alpha= | -0.5 | deg
Mach: | 0.25 |  |  | Cl=0 at alpha= | -3.25 | deg
|  |  |  | @ Cl=0.1, Cd= | 0.0052355
|  |  |  | @ Cl=0.4, Cd= | 0.0051295
|  |  |  | @ Cl=0.6, Cd= | 0.10304
alpha (deg) | Cl | Cd | Cm | Cl/Cd
-14.5 | -0.378 | 0.10747 | -0.026 | -3.515
-14 | -0.425 | 0.09698 | -0.027 | -4.385
-13.5 | -0.467 | 0.0906 | -0.028 | -5.156
-13 | -0.503 | 0.08557 | -0.029 | -5.873
-12.5 | -0.526 | 0.08059 | -0.029 | -6.533
-12 | -0.539 | 0.07421 | -0.031 | -7.264
-11.5 | -0.545 | 0.06707 | -0.034 | -8.129
-11 | -0.542 | 0.06439 | -0.034 | -8.425
-10.5 | -0.538 | 0.05786 | -0.038 | -9.306
-10 | -0.53 | 0.05121 | -0.042 | -10.35
-9.5 | -0.617 | 0.00864 | -0.065 | -71.403
-9 | -0.593 | 0.00772 | -0.066 | -76.766
-8.5 | -0.559 | 0.00788 | -0.067 | -70.944
-8 | -0.52 | 0.0074 | -0.068 | -70.297
-7.5 | -0.477 | 0.00716 | -0.069 | -66.549
-7 | -0.429 | 0.0069 | -0.07 | -62.253
-6.5 | -0.379 | 0.00655 | -0.071 | -57.786
-6 | -0.325 | 0.00633 | -0.072 | -51.37
-5.5 | -0.269 | 0.0061 | -0.074 | -44.118
-5 | -0.211 | 0.00598 | -0.075 | -35.353
-4.5 | -0.152 | 0.00581 | -0.076 | -26.212
-4 | -0.092 | 0.00565 | -0.077 | -16.28
-3.5 | -0.031 | 0.0055 | -0.078 | -5.591
-3 | 0.031 | 0.00536 | -0.079 | 5.78
-2.5 | 0.093 | 0.00524 | -0.08 | 17.73
-2 | 0.155 | 0.0052 | -0.081 | 29.868
-1.5 | 0.218 | 0.00563 | -0.082 | 38.627
-1 | 0.28 | 0.00583 | -0.083 | 48.079
-0.5 | 0.343 | 0.00501 | -0.084 | 68.362
0 | 0.405 | 0.00514 | -0.085 | 78.685
0.5 | 0.467 | 0.00525 | -0.086 | 88.887
1 | 0.529 | 0.00534 | -0.087 | 99.027
1.5 | 0.59 | 0.00511 | -0.088 | 115.592
2 | 0.65 | 0.00514 | -0.088 | 126.542
2.5 | 0.71 | 0.00548 | -0.089 | 129.548
3 | 0.769 | 0.00747 | -0.09 | 102.957
3.5 | 0.827 | 0.00777 | -0.091 | 106.473
4 | 0.884 | 0.00808 | -0.092 | 109.392
4.5 | 0.939 | 0.00838 | -0.093 | 112.06
5 | 0.992 | 0.00869 | -0.094 | 114.168
5.5 | 1.042 | 0.00906 | -0.095 | 115.066
6 | 1.09 | 0.00946 | -0.096 | 115.246
6.5 | 1.134 | 0.00989 | -0.096 | 114.646
7 | 1.173 | 0.01029 | -0.097 | 113.942
7.5 | 1.203 | 0.01077 | -0.098 | 111.744
8 | 1.227 | 0.0113 | -0.099 | 108.573
8.5 | 1.242 | 0.01187 | -0.1 | 104.688
9 | 1.249 | 0.01241 | -0.101 | 100.603
9.5 | 1.246 | 0.01318 | -0.101 | 94.551
10 | 1.234 | 0.01389 | -0.102 | 88.777
10.5 | 1.211 | 0.01473 | -0.103 | 82.18
11 | 1.177 | 0.01577 | -0.103 | 74.612
11.5 | 1.127 | 0.01691 | -0.104 | 66.645
12 | 1.054 | 0.01876 | -0.104 | 56.178
12.5 | 0.815 | 0.0818 | -0.058 | 9.966
13 | 0.746 | 0.08549 | -0.06 | 8.721
13.5 | 0.665 | 0.09539 | -0.054 | 6.976
14 | 0.583 | 0.10304 | -0.053 | 5.659

## 126. Re 14M Mach 0.25 (2)
BIGFOIL.COM POLAR EXPORT
NACA66A413
NACA66A413 |  |  |  | Cl Max: | 1.7344 | at alpha= | 17.5 | deg
XFOIL ncrit=9 |  |  |  | L/D Max: | 140.216 | at alpha= | 0.5 | deg
Re: | 14000000 |  |  | Cd Min: | 0.20136 | at alpha= | -20 | deg
Mach: | 0.25 |  |  | Cl=0 at alpha= | -3.3107 | deg
|  |  |  | @ Cl=0.1, Cd= | 0.004706
|  |  |  | @ Cl=0.4, Cd= | 0.0037473
|  |  |  | @ Cl=0.6, Cd= | 0.0052025
alpha (deg) | Cl | Cd | Cm | Cl/Cd
-20 | -0.5347 | 0.20136 | -0.0274 | -2.6554
-19.5 | -0.535 | 0.18907 | -0.0333 | -2.8296
-19 | -0.5203 | 0.18197 | -0.0379 | -2.8593
-18.5 | -0.5034 | 0.17562 | -0.0422 | -2.8664
-18 | -0.4883 | 0.16878 | -0.0467 | -2.8931
-17.5 | -0.473 | 0.1618 | -0.0511 | -2.9234
-17 | -1.2036 | 0.03383 | -0.1312 | -35.5779
-16.5 | -1.2482 | 0.02711 | -0.1285 | -46.0421
-16 | -1.2652 | 0.02292 | -0.1237 | -55.2007
-15.5 | -1.2643 | 0.02005 | -0.1181 | -63.0574
-15 | -1.2532 | 0.01801 | -0.112 | -69.5836
-14.5 | -1.2436 | 0.01631 | -0.1042 | -76.2477
-14 | -1.2114 | 0.01498 | -0.0991 | -80.8678
-13.5 | -1.166 | 0.01398 | -0.0958 | -83.4049
-13 | -1.118 | 0.01299 | -0.093 | -86.0662
-12.5 | -1.0675 | 0.0121 | -0.0906 | -88.2231
-12 | -1.0133 | 0.01143 | -0.0888 | -88.6527
-11.5 | -0.9586 | 0.01076 | -0.0872 | -89.0892
-11 | -0.9028 | 0.01017 | -0.0859 | -88.7709
-10.5 | -0.8491 | 0.00935 | -0.0844 | -90.8128
-10 | -0.794 | 0.00862 | -0.0833 | -92.1114
-9.5 | -0.737 | 0.0081 | -0.0825 | -90.9877
-9 | -0.679 | 0.00764 | -0.082 | -88.8743
-8.5 | -0.6205 | 0.00726 | -0.0817 | -85.4683
-8 | -0.5613 | 0.00695 | -0.0816 | -80.7626
-7.5 | -0.5017 | 0.00667 | -0.0816 | -75.2174
-7 | -0.442 | 0.00642 | -0.0819 | -68.8474
-6.5 | -0.3828 | 0.00614 | -0.082 | -62.3453
-6 | -0.3233 | 0.00586 | -0.0823 | -55.1706
-5.5 | -0.2636 | 0.00562 | -0.0828 | -46.9039
-5 | -0.2034 | 0.00544 | -0.0834 | -37.3897
-4.5 | -0.1432 | 0.00528 | -0.0841 | -27.1212
-4 | -0.0833 | 0.0051 | -0.0847 | -16.3333
-3.5 | -0.0229 | 0.00495 | -0.0855 | -4.6263
-3 | 0.0376 | 0.00482 | -0.0864 | 7.8008
-2.5 | 0.0976 | 0.00471 | -0.0872 | 20.7219
-2 | 0.1581 | 0.00461 | -0.0881 | 34.295
-1.5 | 0.2183 | 0.0045 | -0.089 | 48.5111
-1 | 0.2784 | 0.00439 | -0.0899 | 63.4169
-0.5 | 0.3376 | 0.00409 | -0.0907 | 82.5428
0 | 0.3965 | 0.00378 | -0.0916 | 104.8942
0.5 | 0.4543 | 0.00324 | -0.0925 | 140.216
1 | 0.5015 | 0.0036 | -0.0912 | 139.3056
2.5 | 0.6398 | 0.00585 | -0.086 | 109.3675
3 | 0.688 | 0.00636 | -0.0845 | 108.1761
3.5 | 0.7363 | 0.00684 | -0.0829 | 107.6462
4 | 0.7884 | 0.00711 | -0.0821 | 110.8861
4.5 | 0.8397 | 0.0074 | -0.0811 | 113.473
5 | 0.89 | 0.00768 | -0.0798 | 115.8854
5.5 | 0.9327 | 0.00796 | -0.0769 | 117.1734
6 | 0.9751 | 0.00828 | -0.074 | 117.7657
6.5 | 1.0176 | 0.00867 | -0.0711 | 117.3702
7 | 1.0602 | 0.00912 | -0.0684 | 116.25
7.5 | 1.1042 | 0.00955 | -0.0659 | 115.623
8 | 1.1467 | 0.01006 | -0.0632 | 113.9861
8.5 | 1.1883 | 0.01065 | -0.0604 | 111.5775
9 | 1.2311 | 0.01123 | -0.0578 | 109.626
9.5 | 1.2734 | 0.01184 | -0.0552 | 107.5507
10 | 1.3144 | 0.01256 | -0.0523 | 104.6497
10.5 | 1.3539 | 0.01337 | -0.0493 | 101.264
11 | 1.3933 | 0.01423 | -0.0463 | 97.9129
11.5 | 1.4319 | 0.01514 | -0.0432 | 94.5773
12 | 1.4678 | 0.01627 | -0.0398 | 90.2151
12.5 | 1.5035 | 0.01743 | -0.0365 | 86.2593
13 | 1.536 | 0.0188 | -0.0328 | 81.7021
13.5 | 1.57 | 0.02009 | -0.0294 | 78.1483
14 | 1.5967 | 0.02162 | -0.0251 | 73.8529
14.5 | 1.6274 | 0.02336 | -0.0217 | 69.6661
15 | 1.6538 | 0.02549 | -0.018 | 64.8803
15.5 | 1.6788 | 0.02782 | -0.0145 | 60.3451
16 | 1.6998 | 0.03059 | -0.0108 | 55.5672
16.5 | 1.717 | 0.03378 | -0.0073 | 50.8289
17 | 1.7302 | 0.03749 | -0.0041 | 46.151
17.5 | 1.7344 | 0.04221 | -0.0009 | 41.0898
18 | 1.733 | 0.0478 | 0.0015 | 36.2552
18.5 | 1.7284 | 0.0541 | 0.0031 | 31.9482
19 | 1.7096 | 0.06253 | 0.0033 | 27.3405
19.5 | 1.681 | 0.07298 | 0.0015 | 23.0337
20 | 1.6583 | 0.08366 | -0.0021 | 19.8219

## 127. Re 14M Mach 0.50 (1)
BIGFOIL.COM POLAR EXPORT
NACA66A413
NACA66A413 |  |  |  | Cl Max: | 1.255 | at alpha= | 20 | deg
JavaFoil+Calcfoil stall+Eppler ext transition |  |  |  | L/D Max: | 115.407 | at alpha= | 2.5 | deg
Re: | 14000000 |  |  | Cd Min: | 0.00477 | at alpha= | 0.5 | deg
Mach: | 0.5 |  |  | Cl=0 at alpha= | -3.25 | deg
|  |  |  | @ Cl=0.1, Cd= | 0.0054591
|  |  |  | @ Cl=0.4, Cd= | 0.0049422
|  |  |  | @ Cl=0.6, Cd= | 0.0058884
alpha (deg) | Cl | Cd | Cm | Cl/Cd
-20 | -0.922 | 0.15156 | -0.031 | -6.086
-19.5 | -0.896 | 0.143 | -0.032 | -6.265
-19 | -0.866 | 0.14157 | -0.031 | -6.119
-18.5 | -0.838 | 0.13517 | -0.031 | -6.202
-18 | -0.812 | 0.129 | -0.032 | -6.292
-17.5 | -0.784 | 0.12982 | -0.032 | -6.039
-17 | -0.758 | 0.12016 | -0.033 | -6.309
-16.5 | -0.73 | 0.1151 | -0.033 | -6.343
-16 | -0.704 | 0.10556 | -0.035 | -6.671
-15.5 | -0.68 | 0.09599 | -0.037 | -7.089
-15 | -0.663 | 0.08103 | -0.042 | -8.183
-14.5 | -0.619 | 0.10363 | -0.033 | -5.97
-14 | -0.592 | 0.09542 | -0.034 | -6.201
-13.5 | -0.569 | 0.08277 | -0.038 | -6.87
-13 | -0.548 | 0.07092 | -0.043 | -7.725
-12.5 | -0.566 | 0.03187 | -0.058 | -17.769
-12 | -0.572 | 0.01468 | -0.065 | -38.987
-11.5 | -0.547 | 0.01238 | -0.067 | -44.177
-11 | -0.427 | 0.07089 | -0.036 | -6.02
-10.5 | -0.399 | 0.06747 | -0.035 | -5.91
-10 | -0.372 | 0.06084 | -0.037 | -6.118
-9.5 | -0.346 | 0.05562 | -0.04 | -6.221
-9 | -0.323 | 0.04719 | -0.048 | -6.845
-8.5 | -0.356 | 0.00868 | -0.075 | -40.982
-8 | -0.261 | 0.05109 | -0.037 | -5.118
-7.5 | -0.234 | 0.04822 | -0.037 | -4.85
-7 | -0.207 | 0.04374 | -0.039 | -4.725
-6.5 | -0.365 | 0.00703 | -0.08 | -51.923
-6 | -0.336 | 0.00691 | -0.081 | -48.614
-5.5 | -0.287 | 0.00672 | -0.082 | -42.758
-5 | -0.23 | 0.00641 | -0.083 | -35.868
-4.5 | -0.167 | 0.00617 | -0.084 | -27.12
-4 | -0.102 | 0.00594 | -0.086 | -17.138
-3.5 | -0.034 | 0.00578 | -0.087 | -5.918
-3 | 0.034 | 0.00561 | -0.088 | 6.151
-2.5 | 0.104 | 0.00545 | -0.089 | 19.02
-2 | 0.173 | 0.00535 | -0.09 | 32.376
-1.5 | 0.243 | 0.00532 | -0.091 | 45.713
-1 | 0.313 | 0.00573 | -0.092 | 54.747
-0.5 | 0.383 | 0.00492 | -0.093 | 77.812
0 | 0.452 | 0.00501 | -0.094 | 90.114
0.5 | 0.521 | 0.00477 | -0.095 | 109.078
1 | 0.589 | 0.00589 | -0.096 | 100.135
1.5 | 0.658 | 0.00588 | -0.098 | 111.87
2 | 0.723 | 0.0063 | -0.099 | 114.778
2.5 | 0.789 | 0.00684 | -0.099 | 115.407
3 | 0.853 | 0.00841 | -0.1 | 101.401
3.5 | 0.916 | 0.00881 | -0.101 | 103.96
4 | 0.976 | 0.00922 | -0.102 | 105.816
4.5 | 1.031 | 0.00968 | -0.103 | 106.573
5 | 1.081 | 0.01014 | -0.104 | 106.569
5.5 | 1.122 | 0.01078 | -0.105 | 104.057
6 | 1.151 | 0.01139 | -0.106 | 101.058
6.5 | 1.158 | 0.01209 | -0.107 | 95.752
7 | 1.109 | 0.01304 | -0.108 | 84.999
7.5 | 0.715 | 0.01439 | -0.109 | 49.702
8 | 0.748 | 0.01489 | -0.11 | 50.211
8.5 | 0.64 | 0.0558 | -0.054 | 11.471
9 | 0.812 | 0.01567 | -0.112 | 51.811
9.5 | 0.843 | 0.01681 | -0.112 | 50.142
10 | 0.873 | 0.01826 | -0.113 | 47.802
10.5 | 0.756 | 0.06597 | -0.07 | 11.452
11 | 0.775 | 0.07509 | -0.061 | 10.323
11.5 | 0.966 | 0.02043 | -0.116 | 47.282
12 | 0.995 | 0.02235 | -0.116 | 44.503
12.5 | 1.018 | 0.02566 | -0.116 | 39.693
13 | 0.903 | 0.08006 | -0.082 | 11.273
13.5 | 1.083 | 0.0258 | -0.118 | 41.974
14 | 1.099 | 0.03104 | -0.117 | 35.397
14.5 | 1.008 | 0.07763 | -0.094 | 12.98
15 | 1.028 | 0.08611 | -0.093 | 11.943
15.5 | 1.022 | 0.1086 | -0.077 | 9.408
16 | 1.063 | 0.10484 | -0.087 | 10.14
16.5 | 1.096 | 0.10693 | -0.09 | 10.248
17 | 1.107 | 0.12414 | -0.084 | 8.918
17.5 | 1.122 | 0.14537 | -0.078 | 7.721
18 | 1.15 | 0.14952 | -0.08 | 7.692
18.5 | 1.18 | 0.15258 | -0.083 | 7.732
19 | 1.208 | 0.15801 | -0.085 | 7.646
19.5 | 1.228 | 0.17269 | -0.083 | 7.113
20 | 1.255 | 0.18903 | -0.084 | 6.638

## 128. Re 14M Mach 0.50 (2)
BIGFOIL.COM POLAR EXPORT
NACA66A413
NACA66A413 |  |  |  | Cl Max: | 1.2643 | at alpha= | 9 | deg
XFOIL ncrit=9 |  |  |  | L/D Max: | 190.556 | at alpha= | 1 | deg
Re: | 14000000 |  |  | Cd Min: | 0.23097 | at alpha= | -20 | deg
Mach: | 0.5 |  |  | Cl=0 at alpha= | -3.3256 | deg
|  |  |  | @ Cl=0.1, Cd= | 0.0048769
|  |  |  | @ Cl=0.4, Cd= | 0.0041445
|  |  |  | @ Cl=0.6, Cd= | 0.003637
alpha (deg) | Cl | Cd | Cm | Cl/Cd
-20 | -0.5349 | 0.23097 | -0.026 | -2.3159
-19.5 | -0.5152 | 0.22233 | -0.0311 | -2.3173
-19 | -0.4962 | 0.21354 | -0.0362 | -2.3237
-18.5 | -0.479 | 0.20428 | -0.0413 | -2.3448
-18 | -0.4592 | 0.19637 | -0.0461 | -2.3384
-17.5 | -0.4427 | 0.18729 | -0.0512 | -2.3637
-17 | -0.426 | 0.17852 | -0.0562 | -2.3863
-16.5 | -0.4054 | 0.17115 | -0.0609 | -2.3687
-16 | -0.3887 | 0.16275 | -0.0659 | -2.3883
-15.5 | -0.3679 | 0.15565 | -0.0704 | -2.3636
-15 | -0.3553 | 0.14641 | -0.0756 | -2.4267
-14.5 | -0.3388 | 0.1385 | -0.0804 | -2.4462
-14 | -0.3243 | 0.13034 | -0.0852 | -2.4881
-13.5 | -0.3087 | 0.12285 | -0.0896 | -2.5128
-13 | -0.295 | 0.11497 | -0.0943 | -2.5659
-12.5 | -0.2984 | 0.10431 | -0.1 | -2.8607
-12 | -0.2885 | 0.09659 | -0.1045 | -2.9869
-11.5 | -0.2936 | 0.08681 | -0.11 | -3.3821
-11 | -0.2844 | 0.07969 | -0.1141 | -3.5688
-10.5 | -0.3077 | 0.06811 | -0.121 | -4.5177
-10 | -0.3245 | 0.05702 | -0.1288 | -5.691
-9.5 | -0.3494 | 0.04524 | -0.1384 | -7.7233
-9 | -0.3852 | 0.03785 | -0.1388 | -10.177
-8.5 | -0.4188 | 0.03287 | -0.133 | -12.7411
-8 | -0.4461 | 0.02768 | -0.1246 | -16.1163
-7.5 | -0.4562 | 0.02125 | -0.1175 | -21.4682
-7 | -0.4573 | 0.01381 | -0.1103 | -33.1137
-6.5 | -0.4323 | 0.00825 | -0.1042 | -52.4
-6 | -0.3714 | 0.00695 | -0.1011 | -53.4388
-5.5 | -0.3049 | 0.00624 | -0.0992 | -48.8622
-5 | -0.2346 | 0.00587 | -0.0984 | -39.9659
-4.5 | -0.1641 | 0.00558 | -0.0981 | -29.4086
-4 | -0.0938 | 0.00536 | -0.0982 | -17.5
-3.5 | -0.0242 | 0.00514 | -0.0984 | -4.7082
-3 | 0.0452 | 0.00498 | -0.099 | 9.0763
-2.5 | 0.1143 | 0.00485 | -0.0997 | 23.567
-2 | 0.1835 | 0.0047 | -0.1005 | 39.0426
-1.5 | 0.2526 | 0.00459 | -0.1015 | 55.0327
-1 | 0.3208 | 0.0045 | -0.1025 | 71.2889
-0.5 | 0.3886 | 0.00421 | -0.1034 | 92.304
0 | 0.4547 | 0.00383 | -0.1043 | 118.7206
0.5 | 0.5198 | 0.00309 | -0.1053 | 168.2201
1 | 0.5831 | 0.00306 | -0.1054 | 190.5556
1.5 | 0.6203 | 0.00433 | -0.1004 | 143.2564
2.5 | 0.6904 | 0.00609 | -0.089 | 113.3662
3 | 0.7056 | 0.00695 | -0.0791 | 101.5252
3.5 | 0.74 | 0.00776 | -0.0733 | 95.3608
4 | 0.7898 | 0.00825 | -0.0702 | 95.7333
4.5 | 0.8409 | 0.00875 | -0.0673 | 96.1029
5 | 0.8914 | 0.00932 | -0.0642 | 95.6438
5.5 | 0.9428 | 0.00992 | -0.0611 | 95.0403
6 | 0.9944 | 0.01056 | -0.0578 | 94.1667
6.5 | 1.0446 | 0.01131 | -0.0542 | 92.3607
7 | 1.0948 | 0.01211 | -0.0503 | 90.4046
7.5 | 1.1446 | 0.01302 | -0.0461 | 87.9109
8 | 1.1941 | 0.01403 | -0.0415 | 85.1105
8.5 | 1.2354 | 0.01549 | -0.0356 | 79.7547
9 | 1.2643 | 0.01767 | -0.0282 | 71.5507
9.5 | 1.263 | 0.02176 | -0.0183 | 58.0423
10 | 1.2519 | 0.02817 | -0.0094 | 44.4409
10.5 | 1.2252 | 0.03586 | -0.0018 | 34.1662
11 | 1.1907 | 0.04425 | 0.0036 | 26.9085
11.5 | 1.1518 | 0.05393 | 0.006 | 21.3573
12.5 | 1.0788 | 0.07769 | -0.0001 | 13.886
13 | 1.0487 | 0.09191 | -0.0086 | 11.4101
13.5 | 1.0251 | 0.10739 | -0.0193 | 9.5456
14 | 1.0113 | 0.12278 | -0.0297 | 8.2367

## 129. Re 16M Mach 0.00 (1)
BIGFOIL.COM POLAR EXPORT
NACA66A413
NACA66A413 |  |  |  | Cl Max: | 1.3 | at alpha= | 10.5 | deg
JavaFoil+Calcfoil stall+Eppler ext transition |  |  |  | L/D Max: | 128.471 | at alpha= | 2.5 | deg
Re: | 16000000 |  |  | Cd Min: | 0.00518 | at alpha= | -2.5 | deg
Mach: | 0 |  |  | Cl=0 at alpha= | -3.25 | deg
|  |  |  | @ Cl=0.1, Cd= | 0.0052667
|  |  |  | @ Cl=0.4, Cd= | 0.0052907
|  |  |  | @ Cl=0.6, Cd= | 0.0056517
alpha (deg) | Cl | Cd | Cm | Cl/Cd
-17 | -0.538 | 0.12886 | -0.024 | -4.173
-16.5 | -0.556 | 0.11985 | -0.025 | -4.643
-16 | -0.574 | 0.11305 | -0.026 | -5.081
-15.5 | -0.591 | 0.10563 | -0.026 | -5.594
-15 | -0.608 | 0.09483 | -0.03 | -6.416
-14.5 | -0.619 | 0.0936 | -0.028 | -6.61
-14 | -0.629 | 0.08824 | -0.029 | -7.126
-13.5 | -0.638 | 0.08022 | -0.032 | -7.959
-13 | -0.663 | 0.05832 | -0.041 | -11.375
-12.5 | -0.64 | 0.07115 | -0.034 | -8.991
-12 | -0.738 | 0.01353 | -0.056 | -54.562
-11.5 | -0.737 | 0.01035 | -0.058 | -71.229
-11 | -0.724 | 0.00915 | -0.06 | -79.138
-10.5 | -0.701 | 0.00867 | -0.061 | -80.835
-10 | -0.675 | 0.00847 | -0.062 | -79.69
-9.5 | -0.641 | 0.00807 | -0.063 | -79.363
-9 | -0.603 | 0.00767 | -0.064 | -78.699
-8.5 | -0.563 | 0.00734 | -0.065 | -76.604
-8 | -0.519 | 0.00695 | -0.066 | -74.619
-7.5 | -0.472 | 0.00676 | -0.067 | -69.842
-7 | -0.423 | 0.00651 | -0.068 | -64.979
-6.5 | -0.371 | 0.00628 | -0.069 | -59.143
-6 | -0.318 | 0.00607 | -0.07 | -52.299
-5.5 | -0.262 | 0.00593 | -0.071 | -44.249
-5 | -0.206 | 0.00575 | -0.072 | -35.785
-4.5 | -0.148 | 0.00561 | -0.073 | -26.371
-4 | -0.089 | 0.00545 | -0.074 | -16.372
-3.5 | -0.03 | 0.00531 | -0.075 | -5.611
-3 | 0.03 | 0.00527 | -0.076 | 5.696
-2.5 | 0.09 | 0.00518 | -0.077 | 17.389
-2 | 0.15 | 0.0057 | -0.078 | 26.384
-1.5 | 0.211 | 0.00578 | -0.079 | 36.454
-1 | 0.271 | 0.00539 | -0.08 | 50.339
-0.5 | 0.332 | 0.00547 | -0.081 | 60.68
0 | 0.392 | 0.00528 | -0.082 | 74.319
0.5 | 0.452 | 0.00536 | -0.083 | 84.262
1 | 0.512 | 0.00546 | -0.084 | 93.737
1.5 | 0.572 | 0.00556 | -0.085 | 102.78
2 | 0.63 | 0.00575 | -0.086 | 109.56
2.5 | 0.688 | 0.00536 | -0.087 | 128.471
3 | 0.746 | 0.00629 | -0.088 | 118.587
3.5 | 0.803 | 0.00653 | -0.088 | 122.98
4 | 0.859 | 0.00764 | -0.089 | 112.434
4.5 | 0.913 | 0.0079 | -0.09 | 115.571
5 | 0.965 | 0.00819 | -0.091 | 117.86
5.5 | 1.016 | 0.0085 | -0.092 | 119.51
6 | 1.065 | 0.00885 | -0.093 | 120.292
6.5 | 1.111 | 0.00923 | -0.094 | 120.316
7 | 1.153 | 0.00957 | -0.094 | 120.423
7.5 | 1.189 | 0.00993 | -0.095 | 119.746
8 | 1.221 | 0.01039 | -0.096 | 117.461
8.5 | 1.248 | 0.01085 | -0.097 | 114.954
9 | 1.269 | 0.01126 | -0.098 | 112.728
9.5 | 1.285 | 0.01175 | -0.098 | 109.343
10 | 1.296 | 0.01235 | -0.099 | 104.905
10.5 | 1.3 | 0.01303 | -0.1 | 99.739
11 | 1.299 | 0.01364 | -0.101 | 95.217
11.5 | 1.289 | 0.01445 | -0.101 | 89.208
12 | 1.268 | 0.01532 | -0.102 | 82.78
12.5 | 1.241 | 0.01624 | -0.102 | 76.435
13 | 1.21 | 0.01709 | -0.103 | 70.814
13.5 | 1.173 | 0.01836 | -0.103 | 63.858
14 | 1.13 | 0.0202 | -0.104 | 55.954
14.5 | 1.084 | 0.02238 | -0.104 | 48.462
15 | 0.982 | 0.04165 | -0.096 | 23.577
15.5 | 0.875 | 0.08059 | -0.08 | 10.859

## 130. Re 16M Mach 0.00 (2)
BIGFOIL.COM POLAR EXPORT
NACA66A413
NACA66A413 |  |  |  | Cl Max: | 1.8584 | at alpha= | 20 | deg
XFOIL ncrit=9 |  |  |  | L/D Max: | 126.256 | at alpha= | 7 | deg
Re: | 16000000 |  |  | Cd Min: | 0.04079 | at alpha= | 20 | deg
Mach: | 0 |  |  | Cl=0 at alpha= | -3.3036 | deg
|  |  |  | @ Cl=0.1, Cd= | 0.0045705
|  |  |  | @ Cl=0.4, Cd= | 0.0037537
|  |  |  | @ Cl=0.6, Cd= | 0.0054796
alpha (deg) | Cl | Cd | Cm | Cl/Cd
-20 | -1.5079 | 0.02433 | -0.1051 | -61.977
-19.5 | -1.5056 | 0.02158 | -0.102 | -69.7683
-19 | -1.4885 | 0.01988 | -0.0994 | -74.8742
-18.5 | -1.4696 | 0.01838 | -0.0964 | -79.9565
-18 | -1.4476 | 0.01715 | -0.0933 | -84.4082
-17.5 | -1.4249 | 0.01609 | -0.0898 | -88.5581
-17 | -1.404 | 0.01511 | -0.0855 | -92.9186
-16.5 | -1.3828 | 0.01425 | -0.0806 | -97.0386
-16 | -1.3462 | 0.01344 | -0.0785 | -100.1637
-15.5 | -1.3063 | 0.01266 | -0.0768 | -103.1833
-15 | -1.2622 | 0.01204 | -0.0758 | -104.8339
-14.5 | -1.2159 | 0.0115 | -0.075 | -105.7304
-14 | -1.1686 | 0.01097 | -0.0744 | -106.5269
-13.5 | -1.1196 | 0.01048 | -0.074 | -106.8321
-13 | -1.0699 | 0.01003 | -0.0737 | -106.67
-11.5 | -0.9149 | 0.00886 | -0.0736 | -103.2619
-11 | -0.862 | 0.00851 | -0.0737 | -101.2926
-10.5 | -0.8092 | 0.00808 | -0.0738 | -100.1485
-10 | -0.7563 | 0.00764 | -0.0739 | -98.9921
-9.5 | -0.7025 | 0.00727 | -0.0741 | -96.63
-9 | -0.6476 | 0.00697 | -0.0746 | -92.9125
-8.5 | -0.5921 | 0.00672 | -0.0751 | -88.1101
-8 | -0.5362 | 0.0065 | -0.0756 | -82.4923
-6.5 | -0.3672 | 0.00582 | -0.0775 | -63.0928
-6 | -0.3105 | 0.00558 | -0.0781 | -55.6452
-5.5 | -0.2533 | 0.00539 | -0.0789 | -46.9944
-5 | -0.1958 | 0.00524 | -0.0797 | -37.3664
-4.5 | -0.1383 | 0.00509 | -0.0805 | -27.1709
-4 | -0.0808 | 0.00493 | -0.0813 | -16.3895
-3.5 | -0.0227 | 0.0048 | -0.0822 | -4.7292
-3 | 0.0351 | 0.00471 | -0.083 | 7.4522
-2.5 | 0.0931 | 0.00458 | -0.0839 | 20.3275
-2 | 0.1512 | 0.0045 | -0.0848 | 33.6
-1.5 | 0.2093 | 0.00441 | -0.0857 | 47.4603
-1 | 0.2673 | 0.00429 | -0.0866 | 62.3077
-0.5 | 0.3244 | 0.00406 | -0.0874 | 79.9015
0 | 0.3812 | 0.00383 | -0.0882 | 99.53
0.5 | 0.4354 | 0.00361 | -0.0887 | 120.6094
1 | 0.4772 | 0.00408 | -0.087 | 116.9608
1.5 | 0.5244 | 0.00469 | -0.0859 | 111.8124
2 | 0.5742 | 0.00519 | -0.0853 | 110.6358
2.5 | 0.6223 | 0.00573 | -0.0843 | 108.6038
3.5 | 0.7218 | 0.00656 | -0.0828 | 110.0305
4 | 0.7739 | 0.00681 | -0.0826 | 113.6417
4.5 | 0.8255 | 0.00705 | -0.0823 | 117.0922
5 | 0.8768 | 0.0073 | -0.0819 | 120.1096
6 | 0.9761 | 0.00784 | -0.0805 | 124.5026
6.5 | 1.0238 | 0.00813 | -0.0794 | 125.9287
7 | 1.0656 | 0.00844 | -0.0771 | 126.2559
7.5 | 1.1043 | 0.00876 | -0.0742 | 126.0616
8 | 1.1439 | 0.00914 | -0.0716 | 125.1532
8.5 | 1.1829 | 0.00959 | -0.069 | 123.3472
9.5 | 1.2631 | 0.01051 | -0.0645 | 120.1808
10 | 1.3032 | 0.011 | -0.0625 | 118.4727
10.5 | 1.3415 | 0.01157 | -0.0602 | 115.9464
11 | 1.3787 | 0.01223 | -0.0577 | 112.731
11.5 | 1.4159 | 0.01292 | -0.0555 | 109.5898
12 | 1.4523 | 0.01362 | -0.0531 | 106.63
12.5 | 1.4882 | 0.01439 | -0.0508 | 103.419
13.5 | 1.5537 | 0.01628 | -0.0456 | 95.4361
14 | 1.5859 | 0.01716 | -0.043 | 92.4184
14.5 | 1.6164 | 0.01804 | -0.0403 | 89.6009
15 | 1.6418 | 0.01952 | -0.0372 | 84.1086
15.5 | 1.6744 | 0.02061 | -0.0352 | 81.2421
16 | 1.6979 | 0.02233 | -0.0322 | 76.0367
16.5 | 1.7236 | 0.02395 | -0.0297 | 71.9666
17 | 1.7486 | 0.02566 | -0.0274 | 68.145
17.5 | 1.7718 | 0.02756 | -0.0251 | 64.2888
18 | 1.7933 | 0.02969 | -0.0228 | 60.4008
18.5 | 1.8138 | 0.03194 | -0.0207 | 56.7877
19 | 1.8262 | 0.03498 | -0.0182 | 52.207
19.5 | 1.8365 | 0.03836 | -0.016 | 47.8754
20 | 1.8584 | 0.04079 | -0.0148 | 45.5602

## 131. Re 16M Mach 0.10 (1)
BIGFOIL.COM POLAR EXPORT
NACA66A413
NACA66A413 |  |  |  | Cl Max: | 1.291 | at alpha= | 10.5 | deg
JavaFoil+Calcfoil stall+Eppler ext transition |  |  |  | L/D Max: | 132.84 | at alpha= | 3.5 | deg
Re: | 16000000 |  |  | Cd Min: | 0.00521 | at alpha= | -2.5 | deg
Mach: | 0.1 |  |  | Cl=0 at alpha= | -3.25 | deg
|  |  |  | @ Cl=0.1, Cd= | 0.0052775
|  |  |  | @ Cl=0.4, Cd= | 0.005292
|  |  |  | @ Cl=0.6, Cd= | 0.0056648
alpha (deg) | Cl | Cd | Cm | Cl/Cd
-16.5 | -0.519 | 0.12416 | -0.024 | -4.178
-16 | -0.54 | 0.11465 | -0.025 | -4.709
-15.5 | -0.56 | 0.1087 | -0.026 | -5.148
-15 | -0.58 | 0.09714 | -0.029 | -5.972
-14.5 | -0.594 | 0.09498 | -0.028 | -6.258
-14 | -0.608 | 0.08947 | -0.029 | -6.795
-13.5 | -0.62 | 0.08238 | -0.031 | -7.524
-13 | -0.628 | 0.07681 | -0.033 | -8.17
-12.5 | -0.627 | 0.07317 | -0.033 | -8.564
-12 | -0.649 | 0.0468 | -0.045 | -13.87
-11.5 | -0.715 | 0.01266 | -0.057 | -56.489
-11 | -0.714 | 0.00957 | -0.06 | -74.662
-10.5 | -0.695 | 0.00882 | -0.061 | -78.833
-10 | -0.67 | 0.00793 | -0.063 | -84.572
-9.5 | -0.639 | 0.00809 | -0.064 | -79.025
-9 | -0.603 | 0.0077 | -0.065 | -78.27
-8.5 | -0.563 | 0.00734 | -0.066 | -76.699
-8 | -0.519 | 0.00696 | -0.067 | -74.652
-7.5 | -0.473 | 0.00685 | -0.068 | -69.024
-7 | -0.424 | 0.00649 | -0.069 | -65.332
-6.5 | -0.372 | 0.00634 | -0.07 | -58.754
-6 | -0.319 | 0.00612 | -0.071 | -52.092
-5.5 | -0.263 | 0.00593 | -0.072 | -44.416
-5 | -0.207 | 0.00571 | -0.073 | -36.151
-4.5 | -0.149 | 0.00558 | -0.074 | -26.62
-4 | -0.09 | 0.00548 | -0.075 | -16.349
-3.5 | -0.03 | 0.00533 | -0.076 | -5.624
-3 | 0.03 | 0.00523 | -0.077 | 5.763
-2.5 | 0.091 | 0.00521 | -0.078 | 17.365
-2 | 0.151 | 0.00566 | -0.078 | 26.691
-1.5 | 0.212 | 0.00582 | -0.079 | 36.389
-1 | 0.273 | 0.00545 | -0.08 | 50.108
-0.5 | 0.333 | 0.00547 | -0.081 | 60.932
0 | 0.394 | 0.00528 | -0.082 | 74.528
0.5 | 0.454 | 0.0054 | -0.083 | 84.101
1 | 0.514 | 0.00544 | -0.084 | 94.508
1.5 | 0.575 | 0.00557 | -0.085 | 103.218
2 | 0.633 | 0.00579 | -0.086 | 109.274
2.5 | 0.692 | 0.00537 | -0.087 | 128.722
3 | 0.75 | 0.00634 | -0.088 | 118.248
3.5 | 0.807 | 0.00607 | -0.089 | 132.84
4 | 0.863 | 0.00768 | -0.09 | 112.275
4.5 | 0.917 | 0.00797 | -0.091 | 115.04
5 | 0.97 | 0.00822 | -0.092 | 117.938
5.5 | 1.02 | 0.00856 | -0.092 | 119.254
6 | 1.069 | 0.00891 | -0.093 | 119.928
6.5 | 1.115 | 0.00928 | -0.094 | 120.104
7 | 1.156 | 0.00964 | -0.095 | 120.005
7.5 | 1.192 | 0.01005 | -0.096 | 118.546
8 | 1.223 | 0.01047 | -0.097 | 116.76
8.5 | 1.248 | 0.01097 | -0.097 | 113.807
9 | 1.268 | 0.01137 | -0.098 | 111.562
9.5 | 1.282 | 0.01188 | -0.099 | 107.923
10 | 1.29 | 0.01249 | -0.1 | 103.241
10.5 | 1.291 | 0.01325 | -0.1 | 97.406
11 | 1.286 | 0.01399 | -0.101 | 91.948
11.5 | 1.272 | 0.01474 | -0.102 | 86.334
12 | 1.247 | 0.01551 | -0.102 | 80.381
12.5 | 1.215 | 0.01659 | -0.103 | 73.213
13 | 1.177 | 0.01769 | -0.103 | 66.532
13.5 | 1.134 | 0.01895 | -0.104 | 59.82
14 | 1.083 | 0.02149 | -0.104 | 50.381
14.5 | 1.016 | 0.02763 | -0.102 | 36.779
15 | 0.854 | 0.08486 | -0.076 | 10.066
15.5 | 0.797 | 0.10287 | -0.066 | 7.75

## 132. Re 16M Mach 0.10 (2)
BIGFOIL.COM POLAR EXPORT
NACA66A413
NACA66A413 |  |  |  | Cl Max: | 1.8436 | at alpha= | 20 | deg
XFOIL ncrit=9 |  |  |  | L/D Max: | 125.489 | at alpha= | 6.5 | deg
Re: | 16000000 |  |  | Cd Min: | 0.04474 | at alpha= | 20 | deg
Mach: | 0.1 |  |  | Cl=0 at alpha= | -3.3041 | deg
|  |  |  | @ Cl=0.1, Cd= | 0.0045715
|  |  |  | @ Cl=0.4, Cd= | 0.0037578
|  |  |  | @ Cl=0.6, Cd= | 0.0054572
alpha (deg) | Cl | Cd | Cm | Cl/Cd
-20 | -1.4487 | 0.03026 | -0.1134 | -47.8751
-19.5 | -1.4778 | 0.02493 | -0.1101 | -59.278
-19 | -1.4663 | 0.02263 | -0.1075 | -64.7945
-18.5 | -1.4625 | 0.02006 | -0.1036 | -72.9063
-18 | -1.4429 | 0.01852 | -0.1004 | -77.9104
-17.5 | -1.4228 | 0.01714 | -0.0967 | -83.0105
-17 | -1.4002 | 0.01604 | -0.0927 | -87.2943
-16.5 | -1.3791 | 0.01508 | -0.0878 | -91.4523
-16 | -1.3516 | 0.01425 | -0.0836 | -94.8491
-15.5 | -1.3156 | 0.01324 | -0.0811 | -99.3656
-15 | -1.2725 | 0.01251 | -0.0795 | -101.7186
-14.5 | -1.2267 | 0.01188 | -0.0783 | -103.2576
-14 | -1.1791 | 0.01129 | -0.0773 | -104.4376
-13.5 | -1.1297 | 0.01077 | -0.0766 | -104.8932
-13 | -1.0796 | 0.01027 | -0.076 | -105.1217
-12.5 | -1.028 | 0.00983 | -0.0757 | -104.5778
-12 | -0.9757 | 0.00942 | -0.0754 | -103.5775
-11.5 | -0.9227 | 0.00902 | -0.0753 | -102.2949
-11 | -0.8693 | 0.00865 | -0.0753 | -100.4971
-10.5 | -0.8158 | 0.00822 | -0.0752 | -99.2457
-10 | -0.7623 | 0.00776 | -0.0752 | -98.2345
-9.5 | -0.708 | 0.00736 | -0.0753 | -96.1957
-9 | -0.6527 | 0.00703 | -0.0756 | -92.845
-8.5 | -0.5967 | 0.00677 | -0.076 | -88.1388
-8 | -0.5403 | 0.00653 | -0.0764 | -82.7412
-6.5 | -0.3697 | 0.00585 | -0.0781 | -63.1966
-6 | -0.3126 | 0.00561 | -0.0787 | -55.7219
-5.5 | -0.255 | 0.0054 | -0.0795 | -47.2222
-4.5 | -0.1391 | 0.00511 | -0.081 | -27.2211
-4 | -0.0812 | 0.00494 | -0.0818 | -16.4372
-3.5 | -0.0228 | 0.0048 | -0.0827 | -4.75
-3 | 0.0354 | 0.00472 | -0.0835 | 7.5
-2.5 | 0.0938 | 0.00458 | -0.0844 | 20.4803
-2 | 0.1522 | 0.0045 | -0.0853 | 33.8222
-1.5 | 0.2106 | 0.00441 | -0.0862 | 47.7551
-1 | 0.269 | 0.00429 | -0.0871 | 62.704
-0.5 | 0.3264 | 0.00406 | -0.0879 | 80.3941
0 | 0.3836 | 0.00383 | -0.0887 | 100.1567
0.5 | 0.4381 | 0.00359 | -0.0892 | 122.0334
1 | 0.4801 | 0.00407 | -0.0875 | 117.9607
1.5 | 0.5273 | 0.00468 | -0.0864 | 112.6709
2 | 0.5771 | 0.00519 | -0.0857 | 111.1946
2.5 | 0.6251 | 0.00575 | -0.0846 | 108.713
3 | 0.6754 | 0.00616 | -0.0839 | 109.6429
3.5 | 0.7247 | 0.00658 | -0.083 | 110.1368
4 | 0.777 | 0.00683 | -0.0827 | 113.7628
4.5 | 0.8287 | 0.00708 | -0.0823 | 117.048
5 | 0.8799 | 0.00733 | -0.0818 | 120.0409
5.5 | 0.9298 | 0.00762 | -0.081 | 122.021
6 | 0.9793 | 0.00788 | -0.0802 | 124.2766
6.5 | 1.0265 | 0.00818 | -0.0789 | 125.489
7.5 | 1.1049 | 0.00883 | -0.0729 | 125.1302
8 | 1.1451 | 0.00923 | -0.0704 | 124.0628
8.5 | 1.1848 | 0.0097 | -0.0678 | 122.1443
9 | 1.2253 | 0.01017 | -0.0655 | 120.4818
9.5 | 1.2657 | 0.01065 | -0.0632 | 118.8451
10 | 1.3059 | 0.01117 | -0.061 | 116.9114
10.5 | 1.345 | 0.01177 | -0.0587 | 114.2736
11 | 1.3819 | 0.01247 | -0.0561 | 110.818
11.5 | 1.4193 | 0.01317 | -0.0537 | 107.7677
12 | 1.4571 | 0.01389 | -0.0514 | 104.9028
12.5 | 1.4916 | 0.01477 | -0.0488 | 100.9885
13.5 | 1.5587 | 0.01672 | -0.0434 | 93.2237
14 | 1.5896 | 0.01769 | -0.0405 | 89.8587
14.5 | 1.6201 | 0.01866 | -0.0376 | 86.8221
15 | 1.6454 | 0.02026 | -0.0344 | 81.2142
15.5 | 1.6754 | 0.02159 | -0.0319 | 77.6007
16 | 1.701 | 0.02327 | -0.0291 | 73.0984
16.5 | 1.7271 | 0.02498 | -0.0266 | 69.1393
17 | 1.7522 | 0.02682 | -0.0241 | 65.3318
17.5 | 1.7742 | 0.02897 | -0.0216 | 61.2427
18 | 1.792 | 0.03151 | -0.019 | 56.8708
18.5 | 1.8117 | 0.03402 | -0.0168 | 53.254
19 | 1.8171 | 0.03788 | -0.014 | 47.9699
19.5 | 1.8253 | 0.0417 | -0.0118 | 43.7722
20 | 1.8436 | 0.04474 | -0.0106 | 41.207

## 133. Re 16M Mach 0.25 (1)
BIGFOIL.COM POLAR EXPORT
NACA66A413
NACA66A413 |  |  |  | Cl Max: | 1.25 | at alpha= | 9 | deg
JavaFoil+Calcfoil stall+Eppler ext transition |  |  |  | L/D Max: | 129.902 | at alpha= | 2.5 | deg
Re: | 16000000 |  |  | Cd Min: | 0.00522 | at alpha= | -0.5 | deg
Mach: | 0.25 |  |  | Cl=0 at alpha= | -3.25 | deg
|  |  |  | @ Cl=0.1, Cd= | 0.0052842
|  |  |  | @ Cl=0.4, Cd= | 0.0053211
|  |  |  | @ Cl=0.6, Cd= | 0.10298
alpha (deg) | Cl | Cd | Cm | Cl/Cd
-14.5 | -0.378 | 0.10791 | -0.026 | -3.501
-14 | -0.425 | 0.09759 | -0.027 | -4.358
-13.5 | -0.467 | 0.08982 | -0.028 | -5.201
-13 | -0.503 | 0.08506 | -0.029 | -5.908
-12.5 | -0.527 | 0.08014 | -0.029 | -6.571
-12 | -0.539 | 0.07399 | -0.031 | -7.288
-11.5 | -0.547 | 0.06572 | -0.035 | -8.316
-11 | -0.543 | 0.06378 | -0.035 | -8.513
-10.5 | -0.54 | 0.05665 | -0.039 | -9.529
-10 | -0.544 | 0.04145 | -0.048 | -13.135
-9.5 | -0.618 | 0.00846 | -0.065 | -72.995
-9 | -0.593 | 0.00816 | -0.066 | -72.685
-8.5 | -0.559 | 0.00771 | -0.067 | -72.523
-8 | -0.52 | 0.00724 | -0.068 | -71.835
-7.5 | -0.477 | 0.00703 | -0.069 | -67.806
-7 | -0.429 | 0.00675 | -0.07 | -63.614
-6.5 | -0.379 | 0.00643 | -0.071 | -58.849
-6 | -0.325 | 0.00624 | -0.073 | -52.129
-5.5 | -0.269 | 0.00601 | -0.074 | -44.832
-5 | -0.211 | 0.00586 | -0.075 | -36.061
-4.5 | -0.152 | 0.00567 | -0.076 | -26.864
-4 | -0.092 | 0.0055 | -0.077 | -16.711
-3.5 | -0.031 | 0.0054 | -0.078 | -5.69
-3 | 0.031 | 0.00529 | -0.079 | 5.85
-2.5 | 0.093 | 0.00523 | -0.08 | 17.765
-2 | 0.155 | 0.00571 | -0.081 | 27.173
-1.5 | 0.218 | 0.00583 | -0.082 | 37.288
-1 | 0.28 | 0.006 | -0.083 | 46.697
-0.5 | 0.343 | 0.00522 | -0.084 | 65.624
0 | 0.405 | 0.00533 | -0.085 | 75.853
0.5 | 0.467 | 0.00547 | -0.086 | 85.304
1 | 0.529 | 0.00553 | -0.087 | 95.573
1.5 | 0.591 | 0.00566 | -0.088 | 104.334
2 | 0.65 | 0.00547 | -0.088 | 118.814
2.5 | 0.71 | 0.00547 | -0.089 | 129.902
3 | 0.769 | 0.00731 | -0.09 | 105.29
3.5 | 0.828 | 0.00764 | -0.091 | 108.334
4 | 0.884 | 0.0079 | -0.092 | 111.964
4.5 | 0.939 | 0.00821 | -0.093 | 114.354
5 | 0.992 | 0.0085 | -0.094 | 116.719
5.5 | 1.043 | 0.00886 | -0.095 | 117.669
6 | 1.09 | 0.00928 | -0.096 | 117.557
6.5 | 1.135 | 0.00968 | -0.097 | 117.227
7 | 1.173 | 0.01009 | -0.097 | 116.266
7.5 | 1.204 | 0.01052 | -0.098 | 114.445
8 | 1.227 | 0.01103 | -0.099 | 111.259
8.5 | 1.243 | 0.01158 | -0.1 | 107.332
9 | 1.25 | 0.01212 | -0.101 | 103.14
9.5 | 1.247 | 0.01289 | -0.101 | 96.76
10 | 1.234 | 0.01362 | -0.102 | 90.641
10.5 | 1.211 | 0.01437 | -0.103 | 84.276
11 | 1.178 | 0.01538 | -0.104 | 76.557
11.5 | 1.129 | 0.01632 | -0.104 | 69.161
12 | 1.059 | 0.0177 | -0.104 | 59.836
12.5 | 0.816 | 0.08034 | -0.06 | 10.163
13 | 0.747 | 0.08386 | -0.062 | 8.911
13.5 | 0.666 | 0.09515 | -0.054 | 6.995
14 | 0.583 | 0.10298 | -0.053 | 5.661

## 134. Re 16M Mach 0.25 (2)
BIGFOIL.COM POLAR EXPORT
NACA66A413
NACA66A413 |  |  |  | Cl Max: | 1.7521 | at alpha= | 18 | deg
XFOIL ncrit=9 |  |  |  | L/D Max: | 131.243 | at alpha= | 0.5 | deg
Re: | 16000000 |  |  | Cd Min: | 0.20117 | at alpha= | -20 | deg
Mach: | 0.25 |  |  | Cl=0 at alpha= | -3.3076 | deg
|  |  |  | @ Cl=0.1, Cd= | 0.0046057
|  |  |  | @ Cl=0.4, Cd= | 0.0038075
|  |  |  | @ Cl=0.6, Cd= | 0.0053267
alpha (deg) | Cl | Cd | Cm | Cl/Cd
-20 | -0.5349 | 0.20117 | -0.0276 | -2.6589
-19.5 | -0.5208 | 0.19376 | -0.0322 | -2.6879
-19 | -0.9556 | 0.09501 | -0.0912 | -10.0579
-18.5 | -1.1054 | 0.06297 | -0.1158 | -17.5544
-18 | -1.1113 | 0.05384 | -0.1224 | -20.6408
-17.5 | -1.1994 | 0.03867 | -0.1315 | -31.0163
-17 | -1.2234 | 0.03236 | -0.1314 | -37.8059
-16.5 | -1.2638 | 0.02617 | -0.1281 | -48.2919
-16 | -1.2821 | 0.02198 | -0.1229 | -58.3303
-15.5 | -1.2889 | 0.0189 | -0.1163 | -68.1958
-15 | -1.2758 | 0.01707 | -0.1098 | -74.7393
-14.5 | -1.2613 | 0.01563 | -0.1021 | -80.6974
-14 | -1.2245 | 0.01424 | -0.0977 | -85.9902
-13.5 | -1.1775 | 0.01324 | -0.0946 | -88.935
-13 | -1.1275 | 0.01236 | -0.0919 | -91.2217
-12.5 | -1.0753 | 0.01154 | -0.0897 | -93.1802
-12 | -1.0203 | 0.01091 | -0.0879 | -93.5197
-11.5 | -0.9648 | 0.01028 | -0.0864 | -93.8521
-11 | -0.9082 | 0.00972 | -0.0852 | -93.4362
-10.5 | -0.8515 | 0.00915 | -0.0841 | -93.0601
-10 | -0.7963 | 0.00846 | -0.083 | -94.1253
-9.5 | -0.7391 | 0.00791 | -0.0822 | -93.4387
-9 | -0.6811 | 0.00745 | -0.0817 | -91.4228
-8 | -0.5631 | 0.00675 | -0.0813 | -83.4222
-7.5 | -0.5034 | 0.00648 | -0.0814 | -77.6852
-7 | -0.4435 | 0.00626 | -0.0816 | -70.8466
-6.5 | -0.3837 | 0.00601 | -0.0819 | -63.8436
-6 | -0.324 | 0.00573 | -0.0823 | -56.5445
-5.5 | -0.2643 | 0.00549 | -0.0827 | -48.1421
-5 | -0.2042 | 0.00531 | -0.0833 | -38.4557
-4 | -0.0836 | 0.00499 | -0.0847 | -16.7535
-3.5 | -0.0232 | 0.00483 | -0.0855 | -4.8033
-3 | 0.0371 | 0.00473 | -0.0863 | 7.8436
-2.5 | 0.0974 | 0.00461 | -0.0872 | 21.128
-2 | 0.1579 | 0.00451 | -0.0881 | 35.0111
-1.5 | 0.2181 | 0.00442 | -0.089 | 49.3439
-1 | 0.2785 | 0.00431 | -0.09 | 64.6172
-0.5 | 0.3377 | 0.00408 | -0.0908 | 82.7696
0 | 0.3965 | 0.00383 | -0.0916 | 103.5248
0.5 | 0.4541 | 0.00346 | -0.0923 | 131.2428
1 | 0.4968 | 0.00392 | -0.0904 | 126.7347
1.5 | 0.5429 | 0.00468 | -0.0887 | 116.0043
2 | 0.5925 | 0.00523 | -0.0876 | 113.2887
2.5 | 0.6398 | 0.00584 | -0.086 | 109.5548
3 | 0.6896 | 0.0063 | -0.0848 | 109.4603
3.5 | 0.7395 | 0.00671 | -0.0836 | 110.2086
4 | 0.7922 | 0.00697 | -0.0828 | 113.6585
4.5 | 0.8443 | 0.00723 | -0.082 | 116.7773
5 | 0.8948 | 0.00752 | -0.0808 | 118.9894
5.5 | 0.9423 | 0.0078 | -0.0789 | 120.8077
6 | 0.9831 | 0.00809 | -0.0755 | 121.5204
6.5 | 1.0246 | 0.00848 | -0.0724 | 120.8255
7 | 1.0676 | 0.00889 | -0.0697 | 120.09
7.5 | 1.1112 | 0.00932 | -0.0672 | 119.2275
8 | 1.1534 | 0.00983 | -0.0644 | 117.3347
8.5 | 1.196 | 0.01037 | -0.0617 | 115.3327
9 | 1.239 | 0.01093 | -0.0591 | 113.3577
9.5 | 1.2811 | 0.01153 | -0.0564 | 111.1101
10 | 1.3221 | 0.01224 | -0.0535 | 108.0147
10.5 | 1.3616 | 0.01304 | -0.0504 | 104.4172
11 | 1.4016 | 0.01384 | -0.0474 | 101.2717
11.5 | 1.4405 | 0.01474 | -0.0444 | 97.7273
12 | 1.4762 | 0.01586 | -0.0409 | 93.0769
12.5 | 1.5124 | 0.01697 | -0.0376 | 89.122
13.5 | 1.5795 | 0.01966 | -0.0305 | 80.3408
14 | 1.6063 | 0.02104 | -0.0261 | 76.3451
14.5 | 1.6377 | 0.0227 | -0.0226 | 72.1454
15 | 1.6652 | 0.02472 | -0.019 | 67.3625
15.5 | 1.6897 | 0.02705 | -0.0153 | 62.4658
16 | 1.7117 | 0.0297 | -0.0116 | 57.633
16.5 | 1.7311 | 0.03268 | -0.0081 | 52.9712
17 | 1.7461 | 0.0362 | -0.0048 | 48.2348
17.5 | 1.7515 | 0.04071 | -0.0015 | 43.0238
18 | 1.7521 | 0.04601 | 0.0012 | 38.0809
18.5 | 1.7504 | 0.05189 | 0.003 | 33.7329
19 | 1.7323 | 0.06003 | 0.0037 | 28.8572
19.5 | 1.7074 | 0.06973 | 0.0026 | 24.4859
20 | 1.6857 | 0.08001 | -0.0003 | 21.0686

## 135. Re 16M Mach 0.50 (1)
BIGFOIL.COM POLAR EXPORT
NACA66A413
NACA66A413 |  |  |  | Cl Max: | 1.254 | at alpha= | 20 | deg
JavaFoil+Calcfoil stall+Eppler ext transition |  |  |  | L/D Max: | 116.263 | at alpha= | 2.5 | deg
Re: | 16000000 |  |  | Cd Min: | 0.00501 | at alpha= | 0.5 | deg
Mach: | 0.5 |  |  | Cl=0 at alpha= | -3.25 | deg
|  |  |  | @ Cl=0.1, Cd= | 0.0054251
|  |  |  | @ Cl=0.4, Cd= | 0.0051696
|  |  |  | @ Cl=0.6, Cd= | 0.0061435
alpha (deg) | Cl | Cd | Cm | Cl/Cd
-20 | -0.921 | 0.15817 | -0.031 | -5.822
-19.5 | -0.894 | 0.15219 | -0.031 | -5.873
-19 | -0.865 | 0.14889 | -0.031 | -5.809
-18.5 | -0.837 | 0.14395 | -0.031 | -5.817
-18 | -0.811 | 0.13625 | -0.031 | -5.949
-17.5 | -0.784 | 0.12868 | -0.032 | -6.094
-17 | -0.758 | 0.11933 | -0.033 | -6.356
-16.5 | -0.731 | 0.11262 | -0.034 | -6.489
-16 | -0.706 | 0.10381 | -0.036 | -6.801
-15.5 | -0.684 | 0.0925 | -0.038 | -7.39
-15 | -0.672 | 0.07241 | -0.045 | -9.282
-14.5 | -0.619 | 0.10167 | -0.033 | -6.087
-14 | -0.592 | 0.09514 | -0.034 | -6.224
-13.5 | -0.57 | 0.08118 | -0.039 | -7.019
-13 | -0.552 | 0.0665 | -0.045 | -8.307
-12.5 | -0.59 | 0.02032 | -0.062 | -29.059
-12 | -0.574 | 0.01403 | -0.065 | -40.918
-11.5 | -0.548 | 0.01195 | -0.067 | -45.858
-11 | -0.427 | 0.0696 | -0.036 | -6.133
-10.5 | -0.399 | 0.06778 | -0.035 | -5.884
-10 | -0.372 | 0.06058 | -0.038 | -6.148
-9.5 | -0.346 | 0.0551 | -0.041 | -6.286
-9 | -0.367 | 0.01542 | -0.068 | -23.772
-8.5 | -0.356 | 0.00848 | -0.075 | -41.995
-8 | -0.262 | 0.05105 | -0.037 | -5.123
-7.5 | -0.234 | 0.04767 | -0.037 | -4.907
-7 | -0.207 | 0.04368 | -0.039 | -4.733
-6.5 | -0.365 | 0.00726 | -0.08 | -50.378
-6 | -0.336 | 0.00709 | -0.081 | -47.331
-5.5 | -0.287 | 0.00659 | -0.082 | -43.602
-5 | -0.23 | 0.00631 | -0.083 | -36.427
-4.5 | -0.167 | 0.00607 | -0.084 | -27.566
-4 | -0.102 | 0.00587 | -0.086 | -17.348
-3.5 | -0.034 | 0.00568 | -0.087 | -6.019
-3 | 0.034 | 0.00551 | -0.088 | 6.261
-2.5 | 0.104 | 0.00542 | -0.089 | 19.12
-2 | 0.173 | 0.00559 | -0.09 | 31.012
-1.5 | 0.243 | 0.00573 | -0.091 | 42.389
-1 | 0.313 | 0.00588 | -0.092 | 53.337
-0.5 | 0.383 | 0.00514 | -0.093 | 74.505
0 | 0.452 | 0.00526 | -0.094 | 85.843
0.5 | 0.521 | 0.00501 | -0.095 | 103.932
1 | 0.589 | 0.00611 | -0.096 | 96.481
1.5 | 0.658 | 0.00632 | -0.098 | 104.183
2 | 0.723 | 0.00641 | -0.099 | 112.803
2.5 | 0.789 | 0.00679 | -0.1 | 116.263
3 | 0.854 | 0.00825 | -0.1 | 103.535
3.5 | 0.917 | 0.0086 | -0.101 | 106.52
4 | 0.976 | 0.00902 | -0.102 | 108.267
4.5 | 1.032 | 0.00946 | -0.103 | 109.124
5 | 1.082 | 0.00993 | -0.104 | 108.894
5.5 | 1.123 | 0.01055 | -0.105 | 106.413
6 | 1.151 | 0.01112 | -0.106 | 103.504
6.5 | 1.158 | 0.01182 | -0.107 | 97.958
7 | 1.109 | 0.01276 | -0.108 | 86.949
7.5 | 0.716 | 0.0141 | -0.109 | 50.745
8 | 0.748 | 0.01455 | -0.11 | 51.418
8.5 | 0.64 | 0.05495 | -0.055 | 11.652
9 | 0.812 | 0.01528 | -0.112 | 53.157
9.5 | 0.844 | 0.0164 | -0.113 | 51.43
10 | 0.874 | 0.0178 | -0.113 | 49.099
10.5 | 0.767 | 0.06005 | -0.079 | 12.772
11 | 0.775 | 0.07519 | -0.061 | 10.307
11.5 | 0.967 | 0.01995 | -0.116 | 48.449
12 | 0.995 | 0.02177 | -0.116 | 45.724
12.5 | 1.02 | 0.02484 | -0.116 | 41.073
13 | 0.924 | 0.06865 | -0.091 | 13.455
13.5 | 1.084 | 0.02495 | -0.118 | 43.458
14 | 1.106 | 0.02881 | -0.118 | 38.381
14.5 | 1.109 | 0.03839 | -0.115 | 28.884
15 | 1.041 | 0.07904 | -0.097 | 13.167
15.5 | 1.016 | 0.11834 | -0.073 | 8.588
16 | 1.046 | 0.12201 | -0.077 | 8.575
16.5 | 1.076 | 0.126 | -0.08 | 8.539
17 | 1.101 | 0.13511 | -0.08 | 8.146
17.5 | 1.122 | 0.14989 | -0.078 | 7.488
18 | 1.15 | 0.15403 | -0.079 | 7.463
18.5 | 1.179 | 0.15971 | -0.082 | 7.379
19 | 1.206 | 0.16496 | -0.084 | 7.309
19.5 | 1.227 | 0.18481 | -0.082 | 6.642
20 | 1.254 | 0.19413 | -0.083 | 6.459

## 136. Re 16M Mach 0.50 (2)
BIGFOIL.COM POLAR EXPORT
NACA66A413
NACA66A413 |  |  |  | Cl Max: | 1.2747 | at alpha= | 9 | deg
XFOIL ncrit=9 |  |  |  | L/D Max: | 170.325 | at alpha= | 1 | deg
Re: | 16000000 |  |  | Cd Min: | 0.2306 | at alpha= | -20 | deg
Mach: | 0.5 |  |  | Cl=0 at alpha= | -3.322 | deg
|  |  |  | @ Cl=0.1, Cd= | 0.0047589
|  |  |  | @ Cl=0.4, Cd= | 0.0041211
|  |  |  | @ Cl=0.6, Cd= | 0.0041571
alpha (deg) | Cl | Cd | Cm | Cl/Cd
-20 | -0.5349 | 0.2306 | -0.0262 | -2.3196
-19.5 | -0.5161 | 0.22158 | -0.0313 | -2.3292
-19 | -0.4986 | 0.21223 | -0.0364 | -2.3493
-18.5 | -0.48 | 0.20374 | -0.0415 | -2.3559
-18 | -0.4605 | 0.19571 | -0.0464 | -2.353
-17.5 | -0.4456 | 0.1861 | -0.0516 | -2.3944
-17 | -0.4275 | 0.17779 | -0.0566 | -2.4045
-16.5 | -0.4066 | 0.17057 | -0.0613 | -2.3838
-16 | -0.3905 | 0.16207 | -0.0662 | -2.4095
-15.5 | -0.3709 | 0.1546 | -0.0709 | -2.3991
-15 | -0.3567 | 0.14577 | -0.076 | -2.447
-14.5 | -0.3402 | 0.13793 | -0.0808 | -2.4665
-14 | -0.3271 | 0.12956 | -0.0856 | -2.5247
-13.5 | -0.3125 | 0.12176 | -0.0903 | -2.5665
-13 | -0.3011 | 0.11358 | -0.095 | -2.651
-12.5 | -0.3051 | 0.10286 | -0.101 | -2.9662
-12 | -0.2945 | 0.09542 | -0.1053 | -3.0864
-11.5 | -0.3002 | 0.08554 | -0.111 | -3.5095
-11 | -0.2915 | 0.07848 | -0.115 | -3.7143
-10 | -0.3349 | 0.05445 | -0.1317 | -6.1506
-9.5 | -0.362 | 0.04385 | -0.1393 | -8.2554
-8.5 | -0.4351 | 0.03203 | -0.1318 | -13.5841
-8 | -0.4591 | 0.02663 | -0.1238 | -17.24
-7.5 | -0.467 | 0.02017 | -0.1168 | -23.1532
-7 | -0.4668 | 0.01275 | -0.1095 | -36.6118
-6.5 | -0.4373 | 0.00783 | -0.1036 | -55.8493
-6 | -0.3745 | 0.0067 | -0.1007 | -55.8955
-5.5 | -0.3062 | 0.00608 | -0.0991 | -50.3618
-5 | -0.2357 | 0.0057 | -0.0983 | -41.3509
-4.5 | -0.165 | 0.00543 | -0.098 | -30.3867
-4 | -0.0945 | 0.00523 | -0.0981 | -18.0688
-3.5 | -0.0247 | 0.00503 | -0.0984 | -4.9105
-3 | 0.0447 | 0.00487 | -0.0989 | 9.1786
-2.5 | 0.1144 | 0.00473 | -0.0997 | 24.186
-2 | 0.1836 | 0.00458 | -0.1006 | 40.0873
-1.5 | 0.2523 | 0.00451 | -0.1015 | 55.9424
-1 | 0.3213 | 0.00439 | -0.1026 | 73.1891
-0.5 | 0.3891 | 0.00418 | -0.1035 | 93.0861
0 | 0.4557 | 0.00382 | -0.1044 | 119.2932
0.5 | 0.5211 | 0.00327 | -0.1053 | 159.3578
1 | 0.5757 | 0.00338 | -0.104 | 170.3254
1.5 | 0.6126 | 0.00456 | -0.099 | 134.3421
2.5 | 0.6892 | 0.0061 | -0.0887 | 112.9836
3.5 | 0.7463 | 0.00758 | -0.0744 | 98.4565
4 | 0.7963 | 0.00805 | -0.0713 | 98.9193
4.5 | 0.8476 | 0.00853 | -0.0684 | 99.3669
5 | 0.8979 | 0.00909 | -0.0652 | 98.7789
5.5 | 0.9502 | 0.00965 | -0.0622 | 98.4663
6 | 1.002 | 0.01028 | -0.0589 | 97.4708
6.5 | 1.0522 | 0.01102 | -0.0552 | 95.4809
7 | 1.103 | 0.01179 | -0.0513 | 93.5539
7.5 | 1.1539 | 0.01265 | -0.0472 | 91.2174
8 | 1.2024 | 0.01368 | -0.0425 | 87.8947
8.5 | 1.2454 | 0.01505 | -0.0367 | 82.7508
9 | 1.2747 | 0.01718 | -0.0291 | 74.1967
9.5 | 1.2727 | 0.02123 | -0.019 | 59.9482
10 | 1.2592 | 0.02774 | -0.0098 | 45.3929
10.5 | 1.2327 | 0.03531 | -0.0021 | 34.9108
11 | 1.1986 | 0.04358 | 0.0035 | 27.5034
11.5 | 1.1597 | 0.05313 | 0.0061 | 21.8276
12 | 1.1217 | 0.0641 | 0.0053 | 17.4992
12.5 | 1.0863 | 0.07667 | 0.0006 | 14.1685
13 | 1.0556 | 0.09077 | -0.0076 | 11.6294
13.5 | 1.0317 | 0.10613 | -0.0183 | 9.7211
14 | 1.0151 | 0.12194 | -0.0291 | 8.3246

## 137. Re 18M Mach 0.00 (1)
BIGFOIL.COM POLAR EXPORT
NACA66A413
NACA66A413 |  |  |  | Cl Max: | 1.301 | at alpha= | 10.5 | deg
JavaFoil+Calcfoil stall+Eppler ext transition |  |  |  | L/D Max: | 140.145 | at alpha= | 4 | deg
Re: | 18000000 |  |  | Cd Min: | 0.00531 | at alpha= | -3.5 | deg
Mach: | 0 |  |  | Cl=0 at alpha= | -3.25 | deg
|  |  |  | @ Cl=0.1, Cd= | 0.005755
|  |  |  | @ Cl=0.4, Cd= | 0.0054233
|  |  |  | @ Cl=0.6, Cd= | 0.0058221
alpha (deg) | Cl | Cd | Cm | Cl/Cd
-17 | -0.538 | 0.12902 | -0.024 | -4.167
-16.5 | -0.556 | 0.11963 | -0.025 | -4.652
-16 | -0.575 | 0.11147 | -0.026 | -5.155
-15.5 | -0.591 | 0.10629 | -0.026 | -5.559
-15 | -0.61 | 0.09362 | -0.03 | -6.511
-14.5 | -0.619 | 0.09288 | -0.029 | -6.665
-14 | -0.629 | 0.08727 | -0.03 | -7.212
-13.5 | -0.64 | 0.07902 | -0.033 | -8.093
-13 | -0.73 | 0.02212 | -0.052 | -33.008
-12.5 | -0.641 | 0.06948 | -0.035 | -9.231
-12 | -0.747 | 0.0117 | -0.056 | -63.865
-11.5 | -0.741 | 0.00985 | -0.058 | -75.215
-11 | -0.725 | 0.00899 | -0.06 | -80.608
-10.5 | -0.702 | 0.00766 | -0.061 | -91.643
-10 | -0.675 | 0.00827 | -0.062 | -81.578
-9.5 | -0.641 | 0.00788 | -0.063 | -81.293
-9 | -0.603 | 0.00751 | -0.064 | -80.344
-8.5 | -0.563 | 0.00721 | -0.065 | -78.076
-8 | -0.519 | 0.00685 | -0.066 | -75.756
-7.5 | -0.472 | 0.00662 | -0.067 | -71.312
-7 | -0.423 | 0.00638 | -0.068 | -66.274
-6.5 | -0.371 | 0.00618 | -0.069 | -60.049
-6 | -0.318 | 0.00597 | -0.07 | -53.234
-5.5 | -0.262 | 0.00584 | -0.071 | -44.878
-5 | -0.206 | 0.00564 | -0.072 | -36.471
-4.5 | -0.148 | 0.00552 | -0.073 | -26.788
-4 | -0.089 | 0.0054 | -0.074 | -16.511
-3.5 | -0.03 | 0.00531 | -0.075 | -5.616
-3 | 0.03 | 0.00563 | -0.076 | 5.333
-2.5 | 0.09 | 0.00574 | -0.077 | 15.695
-2 | 0.15 | 0.00583 | -0.078 | 25.788
-1.5 | 0.211 | 0.00587 | -0.079 | 35.892
-1 | 0.271 | 0.00598 | -0.08 | 45.403
-0.5 | 0.332 | 0.00566 | -0.081 | 58.621
0 | 0.392 | 0.00541 | -0.082 | 72.537
0.5 | 0.452 | 0.00551 | -0.083 | 81.986
1 | 0.512 | 0.00557 | -0.084 | 91.861
1.5 | 0.572 | 0.00574 | -0.085 | 99.605
2 | 0.63 | 0.00591 | -0.086 | 106.547
2.5 | 0.689 | 0.0056 | -0.087 | 123.053
3 | 0.746 | 0.0062 | -0.088 | 120.313
3.5 | 0.803 | 0.00643 | -0.088 | 124.885
4 | 0.859 | 0.00613 | -0.089 | 140.145
4.5 | 0.913 | 0.00776 | -0.09 | 117.723
5 | 0.966 | 0.00801 | -0.091 | 120.6
5.5 | 1.017 | 0.00835 | -0.092 | 121.778
6 | 1.065 | 0.00869 | -0.093 | 122.546
6.5 | 1.111 | 0.00903 | -0.094 | 123.053
7 | 1.153 | 0.00938 | -0.094 | 122.94
7.5 | 1.19 | 0.00975 | -0.095 | 122.058
8 | 1.222 | 0.01017 | -0.096 | 120.09
8.5 | 1.249 | 0.01062 | -0.097 | 117.518
9 | 1.27 | 0.01103 | -0.098 | 115.148
9.5 | 1.286 | 0.01155 | -0.098 | 111.29
10 | 1.296 | 0.01209 | -0.099 | 107.224
10.5 | 1.301 | 0.01277 | -0.1 | 101.821
11 | 1.3 | 0.01334 | -0.101 | 97.392
11.5 | 1.289 | 0.01422 | -0.101 | 90.659
12 | 1.269 | 0.01498 | -0.102 | 84.705
12.5 | 1.242 | 0.01589 | -0.103 | 78.177
13 | 1.211 | 0.01683 | -0.103 | 71.924
13.5 | 1.174 | 0.0179 | -0.104 | 65.593
14 | 1.132 | 0.01961 | -0.104 | 57.694
14.5 | 1.087 | 0.02151 | -0.104 | 50.527
15 | 1.022 | 0.02844 | -0.102 | 35.934
15.5 | 0.875 | 0.0806 | -0.08 | 10.854

## 138. Re 18M Mach 0.00 (2)
BIGFOIL.COM POLAR EXPORT
NACA66A413
NACA66A413 |  |  |  | Cl Max: | 1.8679 | at alpha= | 20 | deg
XFOIL ncrit=9 |  |  |  | L/D Max: | 129.592 | at alpha= | 7.5 | deg
Re: | 18000000 |  |  | Cd Min: | 0.03989 | at alpha= | 20 | deg
Mach: | 0 |  |  | Cl=0 at alpha= | -3.3002 | deg
|  |  |  | @ Cl=0.1, Cd= | 0.0045014
|  |  |  | @ Cl=0.4, Cd= | 0.0039552
|  |  |  | @ Cl=0.6, Cd= | 0.0054778
alpha (deg) | Cl | Cd | Cm | Cl/Cd
-20 | -1.5047 | 0.02451 | -0.1054 | -61.3913
-19.5 | -1.518 | 0.02088 | -0.1011 | -72.7011
-19 | -1.5 | 0.01926 | -0.0983 | -77.8816
-18.5 | -1.4816 | 0.01778 | -0.0952 | -83.3296
-18 | -1.4592 | 0.01663 | -0.092 | -87.745
-17.5 | -1.4365 | 0.01562 | -0.0883 | -91.9654
-17 | -1.4149 | 0.01476 | -0.0838 | -95.8604
-16.5 | -1.3883 | 0.01399 | -0.0798 | -99.2352
-16 | -1.3505 | 0.01322 | -0.0779 | -102.1558
-15.5 | -1.3115 | 0.01234 | -0.0761 | -106.2804
-15 | -1.267 | 0.01173 | -0.0751 | -108.0136
-14.5 | -1.2206 | 0.01119 | -0.0743 | -109.0795
-14 | -1.1726 | 0.01067 | -0.0738 | -109.8969
-13.5 | -1.1235 | 0.01021 | -0.0734 | -110.0392
-13 | -1.0733 | 0.00975 | -0.0732 | -110.0821
-12.5 | -1.0221 | 0.00937 | -0.0731 | -109.0822
-11.5 | -0.9177 | 0.00862 | -0.0731 | -106.4617
-11 | -0.8645 | 0.00827 | -0.0733 | -104.5345
-10 | -0.7576 | 0.00754 | -0.0737 | -100.4775
-9.5 | -0.7037 | 0.00714 | -0.074 | -98.5574
-9 | -0.649 | 0.00682 | -0.0743 | -95.1613
-8.5 | -0.5935 | 0.00658 | -0.0748 | -90.1976
-8 | -0.5374 | 0.00634 | -0.0754 | -84.7634
-7.5 | -0.4811 | 0.00613 | -0.0761 | -78.4829
-7 | -0.4246 | 0.00594 | -0.0767 | -71.4815
-6.5 | -0.3678 | 0.00572 | -0.0774 | -64.3007
-6 | -0.311 | 0.00548 | -0.0781 | -56.7518
-5.5 | -0.2539 | 0.00528 | -0.0788 | -48.0871
-5 | -0.1964 | 0.00514 | -0.0796 | -38.2101
-4.5 | -0.1388 | 0.00501 | -0.0804 | -27.7046
-4 | -0.081 | 0.00483 | -0.0813 | -16.7702
-3.5 | -0.0232 | 0.00472 | -0.0821 | -4.9153
-2.5 | 0.0929 | 0.00451 | -0.0839 | 20.5987
-2 | 0.1509 | 0.00444 | -0.0848 | 33.9865
-1.5 | 0.2092 | 0.00433 | -0.0857 | 48.3141
-1 | 0.267 | 0.00425 | -0.0866 | 62.8235
-0.5 | 0.3241 | 0.00407 | -0.0874 | 79.6314
0 | 0.3803 | 0.00394 | -0.088 | 96.5228
0.5 | 0.4322 | 0.00398 | -0.088 | 108.593
1 | 0.4749 | 0.00449 | -0.0865 | 105.7684
1.5 | 0.5232 | 0.00477 | -0.0857 | 109.6855
2 | 0.5737 | 0.00521 | -0.0852 | 110.1152
2.5 | 0.6228 | 0.00571 | -0.0844 | 109.0718
3 | 0.6735 | 0.00609 | -0.0839 | 110.5911
3.5 | 0.724 | 0.00645 | -0.0833 | 112.2481
4 | 0.7764 | 0.00669 | -0.0831 | 116.0538
4.5 | 0.8284 | 0.00693 | -0.0828 | 119.5382
5 | 0.8797 | 0.00717 | -0.0824 | 122.6918
5.5 | 0.9302 | 0.00744 | -0.0819 | 125.0269
6 | 0.9801 | 0.00769 | -0.0813 | 127.4512
6.5 | 1.0279 | 0.008 | -0.0802 | 128.4875
7 | 1.0738 | 0.0083 | -0.0788 | 129.3735
7.5 | 1.1119 | 0.00858 | -0.0757 | 129.5921
8 | 1.15 | 0.00897 | -0.0727 | 128.2051
8.5 | 1.1891 | 0.0094 | -0.0702 | 126.5
9 | 1.2296 | 0.00982 | -0.0679 | 125.2138
9.5 | 1.2701 | 0.01027 | -0.0658 | 123.6709
10 | 1.3094 | 0.01076 | -0.0635 | 121.6914
10.5 | 1.3474 | 0.01135 | -0.0612 | 118.7137
11 | 1.3853 | 0.01197 | -0.0588 | 115.731
11.5 | 1.4225 | 0.01262 | -0.0565 | 112.7179
12 | 1.4594 | 0.0133 | -0.0542 | 109.7293
12.5 | 1.4952 | 0.01408 | -0.0519 | 106.1932
13 | 1.5281 | 0.01499 | -0.0492 | 101.9413
13.5 | 1.561 | 0.01593 | -0.0466 | 97.9912
14 | 1.5947 | 0.01683 | -0.0443 | 94.7534
14.5 | 1.6234 | 0.01763 | -0.0412 | 92.0817
15 | 1.6487 | 0.01911 | -0.0381 | 86.2742
15.5 | 1.6813 | 0.0202 | -0.036 | 83.2327
16 | 1.7061 | 0.02179 | -0.0331 | 78.2974
16.5 | 1.7324 | 0.02333 | -0.0307 | 74.2563
17 | 1.7582 | 0.02499 | -0.0283 | 70.3561
17.5 | 1.7821 | 0.02681 | -0.026 | 66.4715
18 | 1.8036 | 0.0289 | -0.0237 | 62.4083
18.5 | 1.825 | 0.03105 | -0.0216 | 58.7762
19 | 1.8344 | 0.03427 | -0.0188 | 53.5279
19.5 | 1.8447 | 0.03761 | -0.0164 | 49.0481
20 | 1.8679 | 0.03989 | -0.0153 | 46.8263

## 139. Re 18M Mach 0.10 (1)
BIGFOIL.COM POLAR EXPORT
NACA66A413
NACA66A413 |  |  |  | Cl Max: | 1.292 | at alpha= | 10.5 | deg
JavaFoil+Calcfoil stall+Eppler ext transition |  |  |  | L/D Max: | 124.519 | at alpha= | 3.5 | deg
Re: | 18000000 |  |  | Cd Min: | 0.00532 | at alpha= | -3.5 | deg
Mach: | 0.1 |  |  | Cl=0 at alpha= | -3.25 | deg
|  |  |  | @ Cl=0.1, Cd= | 0.0057475
|  |  |  | @ Cl=0.4, Cd= | 0.005448
|  |  |  | @ Cl=0.6, Cd= | 0.0058147
alpha (deg) | Cl | Cd | Cm | Cl/Cd
-16.5 | -0.519 | 0.12541 | -0.024 | -4.136
-16 | -0.54 | 0.11662 | -0.025 | -4.629
-15.5 | -0.559 | 0.10865 | -0.025 | -5.149
-15 | -0.58 | 0.09644 | -0.029 | -6.019
-14.5 | -0.595 | 0.09473 | -0.028 | -6.278
-14 | -0.608 | 0.08866 | -0.029 | -6.859
-13.5 | -0.621 | 0.08134 | -0.032 | -7.63
-13 | -0.629 | 0.07558 | -0.033 | -8.317
-12.5 | -0.628 | 0.07204 | -0.034 | -8.714
-12 | -0.722 | 0.01489 | -0.055 | -48.492
-11.5 | -0.726 | 0.01079 | -0.058 | -67.274
-11 | -0.716 | 0.00925 | -0.06 | -77.482
-10.5 | -0.697 | 0.00861 | -0.061 | -80.916
-10 | -0.672 | 0.00838 | -0.063 | -80.169
-9.5 | -0.639 | 0.00801 | -0.064 | -79.819
-9 | -0.603 | 0.00762 | -0.065 | -79.069
-8.5 | -0.563 | 0.00731 | -0.066 | -77.01
-8 | -0.519 | 0.00693 | -0.067 | -74.993
-7.5 | -0.473 | 0.00672 | -0.068 | -70.442
-7 | -0.424 | 0.00647 | -0.069 | -65.546
-6.5 | -0.372 | 0.00622 | -0.07 | -59.83
-6 | -0.319 | 0.00603 | -0.071 | -52.884
-5.5 | -0.263 | 0.00582 | -0.072 | -45.274
-5 | -0.207 | 0.00563 | -0.073 | -36.679
-4.5 | -0.149 | 0.0055 | -0.074 | -27.027
-4 | -0.09 | 0.00541 | -0.075 | -16.556
-3.5 | -0.03 | 0.00532 | -0.076 | -5.63
-3 | 0.03 | 0.00562 | -0.077 | 5.366
-2.5 | 0.091 | 0.00574 | -0.078 | 15.759
-2 | 0.151 | 0.00579 | -0.078 | 26.075
-1.5 | 0.212 | 0.00591 | -0.079 | 35.816
-1 | 0.273 | 0.00603 | -0.08 | 45.218
-0.5 | 0.333 | 0.00566 | -0.081 | 58.88
0 | 0.394 | 0.00544 | -0.082 | 72.345
0.5 | 0.454 | 0.00552 | -0.083 | 82.222
1 | 0.515 | 0.0056 | -0.084 | 91.829
1.5 | 0.575 | 0.00575 | -0.085 | 100.008
2 | 0.633 | 0.0059 | -0.086 | 107.377
2.5 | 0.692 | 0.00561 | -0.087 | 123.341
3 | 0.75 | 0.00623 | -0.088 | 120.392
3.5 | 0.807 | 0.00648 | -0.089 | 124.519
4 | 0.863 | 0.00755 | -0.09 | 114.332
4.5 | 0.917 | 0.00781 | -0.091 | 117.509
5 | 0.97 | 0.00806 | -0.092 | 120.33
5.5 | 1.021 | 0.0084 | -0.092 | 121.527
6 | 1.069 | 0.00873 | -0.093 | 122.442
6.5 | 1.115 | 0.00911 | -0.094 | 122.378
7 | 1.157 | 0.00944 | -0.095 | 122.509
7.5 | 1.193 | 0.00985 | -0.096 | 121.042
8 | 1.223 | 0.01028 | -0.097 | 119.063
8.5 | 1.249 | 0.01074 | -0.097 | 116.337
9 | 1.269 | 0.01116 | -0.098 | 113.661
9.5 | 1.283 | 0.01167 | -0.099 | 109.924
10 | 1.29 | 0.01231 | -0.1 | 104.793
10.5 | 1.292 | 0.01297 | -0.1 | 99.592
11 | 1.287 | 0.01382 | -0.101 | 93.127
11.5 | 1.273 | 0.01445 | -0.102 | 88.091
12 | 1.248 | 0.01517 | -0.102 | 82.254
12.5 | 1.215 | 0.01622 | -0.103 | 74.901
13 | 1.178 | 0.01725 | -0.104 | 68.29
13.5 | 1.135 | 0.0185 | -0.104 | 61.359
14 | 1.085 | 0.02074 | -0.104 | 52.334
14.5 | 1.028 | 0.02439 | -0.103 | 42.139
15 | 0.84 | 0.09533 | -0.067 | 8.813
15.5 | 0.795 | 0.10516 | -0.063 | 7.559

## 140. Re 18M Mach 0.10 (2)
BIGFOIL.COM POLAR EXPORT
NACA66A413
NACA66A413 |  |  |  | Cl Max: | 1.8534 | at alpha= | 20 | deg
XFOIL ncrit=9 |  |  |  | L/D Max: | 128.543 | at alpha= | 7.5 | deg
Re: | 18000000 |  |  | Cd Min: | 0.04377 | at alpha= | 20 | deg
Mach: | 0.1 |  |  | Cl=0 at alpha= | -3.3009 | deg
|  |  |  | @ Cl=0.1, Cd= | 0.0045022
|  |  |  | @ Cl=0.4, Cd= | 0.0039332
|  |  |  | @ Cl=0.6, Cd= | 0.0054593
alpha (deg) | Cl | Cd | Cm | Cl/Cd
-20 | -1.4474 | 0.0303 | -0.1136 | -47.769
-19.5 | -1.478 | 0.0249 | -0.1101 | -59.3574
-19 | -1.4655 | 0.02266 | -0.1076 | -64.6734
-18.5 | -1.4738 | 0.01945 | -0.1027 | -75.7738
-18 | -1.4534 | 0.01801 | -0.0994 | -80.6996
-17.5 | -1.4349 | 0.01661 | -0.0954 | -86.3877
-17 | -1.4121 | 0.01557 | -0.0912 | -90.6936
-16.5 | -1.3918 | 0.0147 | -0.0859 | -94.6803
-16 | -1.3578 | 0.01394 | -0.0828 | -97.4032
-15.5 | -1.3202 | 0.01298 | -0.0804 | -101.7103
-15 | -1.2771 | 0.01223 | -0.0788 | -104.4235
-14.5 | -1.2318 | 0.01155 | -0.0776 | -106.6494
-14 | -1.1836 | 0.01098 | -0.0767 | -107.796
-13.5 | -1.134 | 0.01047 | -0.076 | -108.3095
-13 | -1.0833 | 0.00998 | -0.0755 | -108.5471
-12.5 | -1.0315 | 0.00956 | -0.0752 | -107.8975
-11.5 | -0.9258 | 0.00877 | -0.0749 | -105.5644
-11 | -0.8719 | 0.0084 | -0.0749 | -103.7976
-10.5 | -0.8178 | 0.00804 | -0.0749 | -101.7164
-10 | -0.7637 | 0.00765 | -0.075 | -99.8301
-9.5 | -0.7092 | 0.00723 | -0.0751 | -98.0913
-9 | -0.6542 | 0.00688 | -0.0753 | -95.0872
-8.5 | -0.5981 | 0.00662 | -0.0757 | -90.3474
-8 | -0.5415 | 0.00638 | -0.0763 | -84.8746
-7.5 | -0.4846 | 0.00616 | -0.0768 | -78.6688
-7 | -0.4276 | 0.00596 | -0.0774 | -71.745
-6.5 | -0.3703 | 0.00575 | -0.0781 | -64.4
-6 | -0.3131 | 0.0055 | -0.0787 | -56.9273
-5.5 | -0.2556 | 0.0053 | -0.0794 | -48.2264
-5 | -0.1977 | 0.00515 | -0.0801 | -38.3883
-4.5 | -0.1396 | 0.00502 | -0.081 | -27.8088
-4 | -0.0814 | 0.00484 | -0.0818 | -16.8182
-3.5 | -0.0233 | 0.00473 | -0.0826 | -4.926
-3 | 0.0352 | 0.00463 | -0.0835 | 7.6026
-2.5 | 0.0935 | 0.00451 | -0.0844 | 20.7317
-2 | 0.1519 | 0.00444 | -0.0853 | 34.2117
-1.5 | 0.2106 | 0.00433 | -0.0862 | 48.6374
-1 | 0.2688 | 0.00426 | -0.0871 | 63.0986
-0.5 | 0.3261 | 0.00408 | -0.0879 | 79.9265
0 | 0.3828 | 0.00392 | -0.0886 | 97.6531
0.5 | 0.4349 | 0.00396 | -0.0886 | 109.8232
1 | 0.4778 | 0.00446 | -0.087 | 107.13
1.5 | 0.5259 | 0.00477 | -0.0861 | 110.2516
2 | 0.5766 | 0.00522 | -0.0856 | 110.4598
2.5 | 0.6255 | 0.00572 | -0.0847 | 109.3531
3 | 0.6764 | 0.00611 | -0.0841 | 110.7038
3.5 | 0.727 | 0.00647 | -0.0834 | 112.3648
4 | 0.7796 | 0.00671 | -0.0832 | 116.1848
4.5 | 0.8317 | 0.00695 | -0.0829 | 119.6691
5 | 0.883 | 0.0072 | -0.0824 | 122.6389
5.5 | 0.9336 | 0.00747 | -0.0818 | 124.9799
6 | 0.9835 | 0.00773 | -0.081 | 127.2316
6.5 | 1.031 | 0.00804 | -0.0798 | 128.2338
7.5 | 1.1119 | 0.00865 | -0.0743 | 128.5434
8 | 1.1511 | 0.00907 | -0.0715 | 126.9129
8.5 | 1.1909 | 0.0095 | -0.0689 | 125.3579
9 | 1.2317 | 0.00994 | -0.0666 | 123.9135
9.5 | 1.2725 | 0.01041 | -0.0644 | 122.2382
10 | 1.3128 | 0.01092 | -0.0622 | 120.2198
10.5 | 1.3506 | 0.01155 | -0.0596 | 116.9351
11 | 1.3882 | 0.01221 | -0.0571 | 113.6937
11.5 | 1.427 | 0.01285 | -0.0549 | 111.0506
12 | 1.4637 | 0.01358 | -0.0524 | 107.7835
12.5 | 1.4977 | 0.01449 | -0.0496 | 103.3609
13 | 1.5322 | 0.0154 | -0.047 | 99.4935
13.5 | 1.566 | 0.01634 | -0.0445 | 95.8384
14 | 1.5975 | 0.01741 | -0.0416 | 91.7576
15 | 1.6525 | 0.01983 | -0.0352 | 83.3333
15.5 | 1.6827 | 0.02113 | -0.0327 | 79.6356
16 | 1.7103 | 0.02265 | -0.0301 | 75.5099
16.5 | 1.7375 | 0.02428 | -0.0276 | 71.561
17 | 1.7625 | 0.02609 | -0.0251 | 67.5546
17.5 | 1.7831 | 0.02829 | -0.0223 | 63.0293
18 | 1.8001 | 0.03088 | -0.0195 | 58.2934
18.5 | 1.8201 | 0.03332 | -0.0173 | 54.6248
19 | 1.8266 | 0.03704 | -0.0145 | 49.3143
20 | 1.8534 | 0.04377 | -0.0109 | 42.3441

## 141. Re 18M Mach 0.25 (1)
BIGFOIL.COM POLAR EXPORT
NACA66A413
NACA66A413 |  |  |  | Cl Max: | 1.25 | at alpha= | 9 | deg
JavaFoil+Calcfoil stall+Eppler ext transition |  |  |  | L/D Max: | 131.852 | at alpha= | 3 | deg
Re: | 18000000 |  |  | Cd Min: | 0.00538 | at alpha= | -3.5 | deg
Mach: | 0.25 |  |  | Cl=0 at alpha= | -3.25 | deg
|  |  |  | @ Cl=0.1, Cd= | 0.0057613
|  |  |  | @ Cl=0.4, Cd= | 0.0054919
|  |  |  | @ Cl=0.6, Cd= | 0.10208
alpha (deg) | Cl | Cd | Cm | Cl/Cd
-15 | -0.325 | 0.11451 | -0.026 | -2.84
-14.5 | -0.378 | 0.10695 | -0.026 | -3.533
-14 | -0.425 | 0.09901 | -0.027 | -4.295
-13.5 | -0.467 | 0.08994 | -0.028 | -5.195
-13 | -0.503 | 0.08511 | -0.029 | -5.906
-12.5 | -0.527 | 0.07922 | -0.029 | -6.648
-12 | -0.539 | 0.07338 | -0.031 | -7.35
-11.5 | -0.547 | 0.06504 | -0.036 | -8.414
-11 | -0.544 | 0.06289 | -0.035 | -8.649
-10.5 | -0.544 | 0.05364 | -0.041 | -10.136
-10 | -0.625 | 0.01022 | -0.062 | -61.179
-9.5 | -0.619 | 0.00828 | -0.065 | -74.745
-9 | -0.593 | 0.00797 | -0.066 | -74.403
-8.5 | -0.559 | 0.00758 | -0.067 | -73.787
-8 | -0.52 | 0.00723 | -0.068 | -71.965
-7.5 | -0.477 | 0.00689 | -0.069 | -69.238
-7 | -0.429 | 0.00665 | -0.07 | -64.579
-6.5 | -0.379 | 0.00633 | -0.071 | -59.799
-6 | -0.325 | 0.00612 | -0.073 | -53.128
-5.5 | -0.269 | 0.00589 | -0.074 | -45.678
-5 | -0.211 | 0.00575 | -0.075 | -36.756
-4.5 | -0.152 | 0.00558 | -0.076 | -27.306
-4 | -0.092 | 0.00543 | -0.077 | -16.911
-3.5 | -0.031 | 0.00538 | -0.078 | -5.711
-3 | 0.031 | 0.00563 | -0.079 | 5.502
-2.5 | 0.093 | 0.00575 | -0.08 | 16.162
-2 | 0.155 | 0.00585 | -0.081 | 26.515
-1.5 | 0.218 | 0.00593 | -0.082 | 36.675
-1 | 0.28 | 0.00608 | -0.083 | 46.097
-0.5 | 0.343 | 0.0054 | -0.084 | 63.423
0 | 0.405 | 0.0055 | -0.085 | 73.577
0.5 | 0.467 | 0.00555 | -0.086 | 84.046
1 | 0.529 | 0.00569 | -0.087 | 92.93
1.5 | 0.591 | 0.00586 | -0.088 | 100.751
2 | 0.65 | 0.0056 | -0.088 | 116.053
2.5 | 0.71 | 0.00571 | -0.089 | 124.414
3 | 0.77 | 0.00584 | -0.09 | 131.852
3.5 | 0.828 | 0.00747 | -0.091 | 110.783
4 | 0.885 | 0.00777 | -0.092 | 113.881
4.5 | 0.94 | 0.00805 | -0.093 | 116.738
5 | 0.993 | 0.00834 | -0.094 | 118.993
5.5 | 1.043 | 0.00871 | -0.095 | 119.774
6 | 1.091 | 0.00908 | -0.096 | 120.21
6.5 | 1.135 | 0.00947 | -0.097 | 119.868
7 | 1.174 | 0.00991 | -0.097 | 118.516
7.5 | 1.205 | 0.01031 | -0.098 | 116.83
8 | 1.228 | 0.01082 | -0.099 | 113.56
8.5 | 1.244 | 0.01135 | -0.1 | 109.582
9 | 1.25 | 0.01186 | -0.101 | 105.464
9.5 | 1.248 | 0.01271 | -0.101 | 98.136
10 | 1.235 | 0.01332 | -0.102 | 92.71
10.5 | 1.212 | 0.01406 | -0.103 | 86.203
11 | 1.178 | 0.01502 | -0.104 | 78.467
11.5 | 1.129 | 0.01611 | -0.104 | 70.06
12 | 1.06 | 0.01726 | -0.105 | 61.443
12.5 | 0.819 | 0.07892 | -0.062 | 10.373
13 | 0.743 | 0.08698 | -0.057 | 8.548
13.5 | 0.666 | 0.09406 | -0.055 | 7.08
14 | 0.583 | 0.10208 | -0.053 | 5.712

## 142. Re 18M Mach 0.25 (2)
BIGFOIL.COM POLAR EXPORT
NACA66A413
NACA66A413 |  |  |  | Cl Max: | 1.7663 | at alpha= | 17.5 | deg
XFOIL ncrit=9 |  |  |  | L/D Max: | 124.905 | at alpha= | 6 | deg
Re: | 18000000 |  |  | Cd Min: | 0.19537 | at alpha= | -20 | deg
Mach: | 0.25 |  |  | Cl=0 at alpha= | -3.3048 | deg
|  |  |  | @ Cl=0.1, Cd= | 0.0045264
|  |  |  | @ Cl=0.4, Cd= | 0.0038759
|  |  |  | @ Cl=0.6, Cd= | 0.0053537
alpha (deg) | Cl | Cd | Cm | Cl/Cd
-20 | -0.5513 | 0.19537 | -0.0291 | -2.8218
-19.5 | -0.5365 | 0.18843 | -0.0337 | -2.8472
-19 | -0.9878 | 0.08994 | -0.095 | -10.9829
-18.5 | -1.1306 | 0.0593 | -0.1192 | -19.0658
-18 | -1.114 | 0.05341 | -0.1228 | -20.8575
-17.5 | -1.2151 | 0.03732 | -0.1321 | -32.5589
-17 | -1.2327 | 0.03168 | -0.1314 | -38.911
-16.5 | -1.2813 | 0.02514 | -0.1276 | -50.9666
-16 | -1.2916 | 0.02148 | -0.1223 | -60.1304
-15.5 | -1.3061 | 0.01814 | -0.1149 | -72.0011
-15 | -1.2945 | 0.01637 | -0.1078 | -79.0776
-14.5 | -1.2713 | 0.01514 | -0.1011 | -83.9696
-14 | -1.2328 | 0.01375 | -0.0968 | -89.6582
-13.5 | -1.1863 | 0.01271 | -0.0936 | -93.336
-13 | -1.1348 | 0.01187 | -0.0911 | -95.6024
-12.5 | -1.0815 | 0.01112 | -0.0889 | -97.2572
-12 | -1.0258 | 0.0105 | -0.0873 | -97.6952
-11.5 | -0.9697 | 0.00991 | -0.0858 | -97.8507
-11 | -0.9124 | 0.00937 | -0.0846 | -97.3746
-10 | -0.7977 | 0.00834 | -0.0828 | -95.6475
-9.5 | -0.7406 | 0.00777 | -0.082 | -95.3153
-9 | -0.6827 | 0.00732 | -0.0814 | -93.265
-8.5 | -0.6239 | 0.00692 | -0.0812 | -90.159
-8 | -0.5645 | 0.0066 | -0.0811 | -85.5303
-7.5 | -0.5048 | 0.00634 | -0.0812 | -79.6215
-7 | -0.4447 | 0.00611 | -0.0814 | -72.7823
-6 | -0.3247 | 0.00563 | -0.0822 | -57.6732
-5.5 | -0.265 | 0.00539 | -0.0826 | -49.1651
-5 | -0.2048 | 0.00521 | -0.0832 | -39.309
-4.5 | -0.1443 | 0.00506 | -0.0839 | -28.5178
-4 | -0.0838 | 0.00489 | -0.0847 | -17.137
-3.5 | -0.0236 | 0.00475 | -0.0854 | -4.9684
-2.5 | 0.0973 | 0.00453 | -0.0872 | 21.479
-2 | 0.1575 | 0.00445 | -0.088 | 35.3933
-1.5 | 0.2181 | 0.00434 | -0.089 | 50.2535
-1 | 0.2782 | 0.00427 | -0.0899 | 65.1522
-0.5 | 0.3376 | 0.00409 | -0.0907 | 82.5428
0 | 0.3963 | 0.00388 | -0.0915 | 102.1392
0.5 | 0.4511 | 0.00382 | -0.0917 | 118.089
1 | 0.4935 | 0.00433 | -0.0897 | 113.9723
1.5 | 0.5413 | 0.00476 | -0.0884 | 113.7185
2 | 0.5919 | 0.00526 | -0.0875 | 112.5285
2.5 | 0.6403 | 0.00582 | -0.0861 | 110.0172
3 | 0.6911 | 0.00624 | -0.0851 | 110.7532
3.5 | 0.7421 | 0.0066 | -0.0841 | 112.4394
4 | 0.7953 | 0.00686 | -0.0835 | 115.9329
4.5 | 0.8481 | 0.0071 | -0.0827 | 119.4507
5 | 0.899 | 0.00739 | -0.0816 | 121.6509
5.5 | 0.9492 | 0.00766 | -0.0803 | 123.9164
6 | 0.9905 | 0.00793 | -0.077 | 124.9054
6.5 | 1.031 | 0.00832 | -0.0736 | 123.9183
7 | 1.0742 | 0.00869 | -0.0709 | 123.6133
7.5 | 1.1174 | 0.00912 | -0.0683 | 122.5219
8 | 1.1598 | 0.00963 | -0.0655 | 120.4361
9 | 1.2455 | 0.01067 | -0.0601 | 116.7291
9.5 | 1.2881 | 0.01127 | -0.0575 | 114.2946
10 | 1.3287 | 0.01198 | -0.0545 | 110.9098
10.5 | 1.3684 | 0.01275 | -0.0514 | 107.3255
11 | 1.4091 | 0.01351 | -0.0485 | 104.3005
11.5 | 1.4476 | 0.01443 | -0.0453 | 100.3188
12 | 1.4832 | 0.01551 | -0.0418 | 95.6286
12.5 | 1.5202 | 0.01658 | -0.0385 | 91.6888
13 | 1.5521 | 0.01799 | -0.0347 | 86.2757
13.5 | 1.5867 | 0.01928 | -0.0313 | 82.2977
14 | 1.6165 | 0.02088 | -0.0274 | 77.4186
14.5 | 1.6468 | 0.02214 | -0.0235 | 74.3812
15 | 1.6755 | 0.02406 | -0.0198 | 69.6384
15.5 | 1.6988 | 0.02643 | -0.016 | 64.2754
16 | 1.7217 | 0.02898 | -0.0123 | 59.4099
16.5 | 1.7423 | 0.03183 | -0.0088 | 54.7377
17 | 1.7571 | 0.0353 | -0.0053 | 49.7762
17.5 | 1.7663 | 0.03946 | -0.002 | 44.7618
18 | 1.7657 | 0.04476 | 0.0009 | 39.4482
18.5 | 1.7652 | 0.05043 | 0.0029 | 35.003
19 | 1.7487 | 0.05824 | 0.004 | 30.0258
19.5 | 1.727 | 0.06739 | 0.0033 | 25.6269
20 | 1.7048 | 0.07751 | 0.0008 | 21.9946

## 143. Re 18M Mach 0.50 (1)
BIGFOIL.COM POLAR EXPORT
NACA66A413
NACA66A413 |  |  |  | Cl Max: | 1.255 | at alpha= | 20 | deg
JavaFoil+Calcfoil stall+Eppler ext transition |  |  |  | L/D Max: | 115.841 | at alpha= | 2.5 | deg
Re: | 18000000 |  |  | Cd Min: | 0.00516 | at alpha= | 0.5 | deg
Mach: | 0.5 |  |  | Cl=0 at alpha= | -3.25 | deg
|  |  |  | @ Cl=0.1, Cd= | 0.0059049
|  |  |  | @ Cl=0.4, Cd= | 0.0053396
|  |  |  | @ Cl=0.6, Cd= | 0.0062568
alpha (deg) | Cl | Cd | Cm | Cl/Cd
-20 | -0.92 | 0.16756 | -0.03 | -5.49
-19.5 | -0.892 | 0.1597 | -0.03 | -5.587
-19 | -0.865 | 0.15284 | -0.031 | -5.658
-18.5 | -0.837 | 0.14659 | -0.031 | -5.713
-18 | -0.811 | 0.13746 | -0.032 | -5.898
-17.5 | -0.783 | 0.13339 | -0.032 | -5.873
-17 | -0.757 | 0.12514 | -0.033 | -6.051
-16.5 | -0.729 | 0.12055 | -0.033 | -6.046
-16 | -0.703 | 0.11133 | -0.034 | -6.317
-15.5 | -0.678 | 0.10097 | -0.036 | -6.715
-15 | -0.685 | 0.061 | -0.048 | -11.236
-14.5 | -0.619 | 0.10127 | -0.034 | -6.113
-14 | -0.592 | 0.09327 | -0.035 | -6.351
-13.5 | -0.571 | 0.0795 | -0.04 | -7.185
-13 | -0.559 | 0.06029 | -0.048 | -9.272
-12.5 | -0.596 | 0.018 | -0.062 | -33.092
-12 | -0.576 | 0.01324 | -0.065 | -43.541
-11.5 | -0.549 | 0.01157 | -0.067 | -47.473
-11 | -0.427 | 0.06969 | -0.036 | -6.126
-10.5 | -0.399 | 0.06712 | -0.035 | -5.943
-10 | -0.373 | 0.06012 | -0.038 | -6.198
-9.5 | -0.346 | 0.05507 | -0.041 | -6.29
-9 | -0.38 | 0.01056 | -0.072 | -35.987
-8.5 | -0.357 | 0.0083 | -0.075 | -42.951
-8 | -0.262 | 0.05057 | -0.037 | -5.172
-7.5 | -0.234 | 0.04759 | -0.037 | -4.915
-7 | -0.207 | 0.04336 | -0.04 | -4.771
-6.5 | -0.366 | 0.00709 | -0.08 | -51.58
-6 | -0.336 | 0.00694 | -0.081 | -48.372
-5.5 | -0.287 | 0.00651 | -0.082 | -44.172
-5 | -0.23 | 0.00619 | -0.083 | -37.151
-4.5 | -0.167 | 0.00596 | -0.084 | -28.11
-4 | -0.102 | 0.00577 | -0.086 | -17.632
-3.5 | -0.034 | 0.00562 | -0.087 | -6.082
-3 | 0.034 | 0.00549 | -0.088 | 6.277
-2.5 | 0.104 | 0.00593 | -0.089 | 17.5
-2 | 0.173 | 0.00579 | -0.09 | 29.9
-1.5 | 0.243 | 0.00585 | -0.091 | 41.547
-1 | 0.313 | 0.00602 | -0.092 | 52.077
-0.5 | 0.383 | 0.00531 | -0.093 | 72.092
0 | 0.452 | 0.00543 | -0.094 | 83.208
0.5 | 0.521 | 0.00516 | -0.095 | 100.887
1 | 0.59 | 0.00622 | -0.097 | 94.782
1.5 | 0.658 | 0.00647 | -0.098 | 101.756
2 | 0.723 | 0.00676 | -0.099 | 106.991
2.5 | 0.789 | 0.00682 | -0.1 | 115.841
3 | 0.854 | 0.00809 | -0.101 | 105.568
3.5 | 0.917 | 0.00845 | -0.102 | 108.502
4 | 0.977 | 0.00883 | -0.103 | 110.571
4.5 | 1.032 | 0.00926 | -0.104 | 111.442
5 | 1.082 | 0.00975 | -0.104 | 110.958
5.5 | 1.124 | 0.01033 | -0.105 | 108.744
6 | 1.152 | 0.01092 | -0.106 | 105.525
6.5 | 1.159 | 0.01158 | -0.107 | 100.055
7 | 1.11 | 0.01249 | -0.108 | 88.845
7.5 | 0.716 | 0.01385 | -0.109 | 51.72
8 | 0.749 | 0.01426 | -0.11 | 52.487
8.5 | 0.641 | 0.05445 | -0.056 | 11.77
9 | 0.813 | 0.01497 | -0.112 | 54.306
9.5 | 0.844 | 0.01604 | -0.113 | 52.614
10 | 0.875 | 0.01737 | -0.113 | 50.354
10.5 | 0.893 | 0.02119 | -0.112 | 42.11
11 | 0.775 | 0.07511 | -0.061 | 10.321
11.5 | 0.967 | 0.0195 | -0.116 | 49.593
12 | 0.996 | 0.02126 | -0.116 | 46.849
12.5 | 1.022 | 0.02407 | -0.116 | 42.442
13 | 1.014 | 0.03567 | -0.112 | 28.428
13.5 | 1.084 | 0.02482 | -0.118 | 43.687
14 | 1.103 | 0.02952 | -0.117 | 37.36
14.5 | 0.968 | 0.1053 | -0.075 | 9.189
15 | 0.996 | 0.1095 | -0.077 | 9.099
15.5 | 1.016 | 0.12519 | -0.072 | 8.112
16 | 1.045 | 0.1262 | -0.076 | 8.278
16.5 | 1.072 | 0.13347 | -0.078 | 8.033
17 | 1.098 | 0.14185 | -0.078 | 7.744
17.5 | 1.122 | 0.1553 | -0.078 | 7.226
18 | 1.149 | 0.15939 | -0.079 | 7.209
18.5 | 1.178 | 0.16353 | -0.082 | 7.203
19 | 1.206 | 0.16852 | -0.084 | 7.156
19.5 | 1.229 | 0.18432 | -0.083 | 6.667
20 | 1.255 | 0.19027 | -0.084 | 6.597

## 144. Re 18M Mach 0.50 (2)
BIGFOIL.COM POLAR EXPORT
NACA66A413
NACA66A413 |  |  |  | Cl Max: | 1.284 | at alpha= | 9 | deg
XFOIL ncrit=9 |  |  |  | L/D Max: | 155.82 | at alpha= | 1 | deg
Re: | 18000000 |  |  | Cd Min: | 0.12121 | at alpha= | 14 | deg
Mach: | 0.5 |  |  | Cl=0 at alpha= | -3.3192 | deg
|  |  |  | @ Cl=0.1, Cd= | 0.0046588
|  |  |  | @ Cl=0.4, Cd= | 0.0040904
|  |  |  | @ Cl=0.6, Cd= | 0.0044961
alpha (deg) | Cl | Cd | Cm | Cl/Cd
-9.5 | -0.3516 | 0.04482 | -0.1389 | -7.8447
-9 | -0.4085 | 0.03611 | -0.1389 | -11.3127
-8.5 | -0.4481 | 0.0314 | -0.1307 | -14.2707
-8 | -0.4701 | 0.0257 | -0.1231 | -18.2918
-7.5 | -0.4764 | 0.01923 | -0.1161 | -24.7738
-7 | -0.4753 | 0.01184 | -0.1088 | -40.1436
-6.5 | -0.4414 | 0.00751 | -0.1031 | -58.775
-6 | -0.3769 | 0.00649 | -0.1004 | -58.074
-5.5 | -0.307 | 0.00596 | -0.099 | -51.5101
-5 | -0.2365 | 0.00558 | -0.0982 | -42.3835
-4.5 | -0.1657 | 0.00532 | -0.0979 | -31.1466
-4 | -0.0952 | 0.00512 | -0.098 | -18.5938
-3.5 | -0.0252 | 0.00495 | -0.0983 | -5.0909
-3 | 0.0445 | 0.00477 | -0.0989 | 9.3291
-2.5 | 0.1144 | 0.00463 | -0.0997 | 24.7084
-2 | 0.1833 | 0.00451 | -0.1006 | 40.643
-1.5 | 0.2524 | 0.00442 | -0.1016 | 57.1041
-1 | 0.3214 | 0.00431 | -0.1026 | 74.5708
-0.5 | 0.3892 | 0.00415 | -0.1036 | 93.7831
0.5 | 0.5214 | 0.00342 | -0.1053 | 152.4561
1 | 0.5703 | 0.00366 | -0.103 | 155.8197
1.5 | 0.6076 | 0.00471 | -0.0981 | 129.0021
2 | 0.6495 | 0.00547 | -0.0937 | 118.7386
2.5 | 0.6869 | 0.00611 | -0.0883 | 112.4223
3.5 | 0.7513 | 0.00743 | -0.0752 | 101.1171
4 | 0.8016 | 0.00789 | -0.0722 | 101.597
4.5 | 0.8534 | 0.00835 | -0.0694 | 102.2036
5 | 0.9039 | 0.00889 | -0.0662 | 101.676
5.5 | 0.957 | 0.00941 | -0.0633 | 101.7003
6 | 1.0078 | 0.01006 | -0.0598 | 100.1789
6.5 | 1.0588 | 0.01076 | -0.0561 | 98.4015
7 | 1.1105 | 0.01151 | -0.0523 | 96.4813
7.5 | 1.1611 | 0.01236 | -0.0481 | 93.9401
8 | 1.2085 | 0.01342 | -0.0432 | 90.0522
8.5 | 1.2544 | 0.01466 | -0.0377 | 85.5662
9 | 1.284 | 0.01675 | -0.03 | 76.6567
9.5 | 1.2809 | 0.02078 | -0.0196 | 61.641
10 | 1.2657 | 0.02737 | -0.0102 | 46.2441
10.5 | 1.2394 | 0.03484 | -0.0023 | 35.5741
11 | 1.2053 | 0.04302 | 0.0034 | 28.0172
12 | 1.1255 | 0.06364 | 0.0055 | 17.6854
12.5 | 1.0902 | 0.0761 | 0.0009 | 14.3259
13 | 1.0591 | 0.09019 | -0.0072 | 11.743
13.5 | 1.0351 | 0.10549 | -0.0177 | 9.8123
14 | 1.0186 | 0.12121 | -0.0286 | 8.4036

## 145. Re 20M Mach 0.00 (1)
BIGFOIL.COM POLAR EXPORT
NACA66A413
NACA66A413 |  |  |  | Cl Max: | 1.301 | at alpha= | 10.5 | deg
JavaFoil+Calcfoil stall+Eppler ext transition |  |  |  | L/D Max: | 131.488 | at alpha= | 4 | deg
Re: | 20000000 |  |  | Cd Min: | 0.00539 | at alpha= | -4 | deg
Mach: | 0 |  |  | Cl=0 at alpha= | -3.25 | deg
|  |  |  | @ Cl=0.1, Cd= | 0.0058183
|  |  |  | @ Cl=0.4, Cd= | 0.0055227
|  |  |  | @ Cl=0.6, Cd= | 0.0058828
alpha (deg) | Cl | Cd | Cm | Cl/Cd
-17 | -0.538 | 0.12968 | -0.024 | -4.147
-16.5 | -0.556 | 0.12119 | -0.024 | -4.591
-16 | -0.575 | 0.11118 | -0.026 | -5.171
-15.5 | -0.591 | 0.10651 | -0.026 | -5.545
-15 | -0.61 | 0.09291 | -0.03 | -6.564
-14.5 | -0.62 | 0.09213 | -0.029 | -6.725
-14 | -0.63 | 0.08655 | -0.03 | -7.279
-13.5 | -0.638 | 0.08083 | -0.032 | -7.891
-13 | -0.745 | 0.01684 | -0.053 | -44.263
-12.5 | -0.644 | 0.06752 | -0.036 | -9.534
-12 | -0.747 | 0.01171 | -0.056 | -63.738
-11.5 | -0.743 | 0.0095 | -0.059 | -78.216
-11 | -0.726 | 0.0088 | -0.06 | -82.535
-10.5 | -0.703 | 0.00792 | -0.061 | -88.721
-10 | -0.675 | 0.00811 | -0.062 | -83.151
-9.5 | -0.641 | 0.00773 | -0.063 | -82.946
-9 | -0.603 | 0.00738 | -0.064 | -81.811
-8.5 | -0.563 | 0.00708 | -0.065 | -79.444
-8 | -0.519 | 0.00671 | -0.066 | -77.292
-7.5 | -0.472 | 0.00661 | -0.067 | -71.409
-7 | -0.423 | 0.00625 | -0.068 | -67.659
-6.5 | -0.371 | 0.00608 | -0.069 | -61.064
-6 | -0.318 | 0.00595 | -0.07 | -53.354
-5.5 | -0.262 | 0.00574 | -0.071 | -45.691
-5 | -0.206 | 0.00556 | -0.072 | -36.985
-4.5 | -0.148 | 0.00544 | -0.073 | -27.184
-4 | -0.089 | 0.00539 | -0.074 | -16.539
-3.5 | -0.03 | 0.00568 | -0.075 | -5.25
-3 | 0.03 | 0.00577 | -0.076 | 5.202
-2.5 | 0.09 | 0.0058 | -0.077 | 15.534
-2 | 0.15 | 0.00591 | -0.078 | 25.451
-1.5 | 0.211 | 0.00592 | -0.079 | 35.585
-1 | 0.271 | 0.0061 | -0.08 | 44.497
-0.5 | 0.332 | 0.00578 | -0.081 | 57.432
0 | 0.392 | 0.00552 | -0.082 | 71.034
0.5 | 0.452 | 0.00554 | -0.083 | 81.569
1 | 0.512 | 0.00571 | -0.084 | 89.745
1.5 | 0.572 | 0.00582 | -0.085 | 98.338
2 | 0.63 | 0.00595 | -0.086 | 105.823
2.5 | 0.689 | 0.00605 | -0.087 | 113.783
3 | 0.746 | 0.00641 | -0.088 | 116.517
3.5 | 0.804 | 0.00633 | -0.088 | 126.947
4 | 0.859 | 0.00653 | -0.089 | 131.488
4.5 | 0.914 | 0.00764 | -0.09 | 119.563
5 | 0.966 | 0.00788 | -0.091 | 122.551
5.5 | 1.017 | 0.0082 | -0.092 | 124.076
6 | 1.066 | 0.00855 | -0.093 | 124.608
6.5 | 1.112 | 0.0089 | -0.094 | 124.973
7 | 1.154 | 0.00923 | -0.095 | 125.067
7.5 | 1.19 | 0.00957 | -0.095 | 124.418
8 | 1.222 | 0.01 | -0.096 | 122.226
8.5 | 1.249 | 0.01044 | -0.097 | 119.648
9 | 1.271 | 0.01082 | -0.098 | 117.415
9.5 | 1.287 | 0.01133 | -0.099 | 113.597
10 | 1.297 | 0.01193 | -0.099 | 108.667
10.5 | 1.301 | 0.01253 | -0.1 | 103.889
11 | 1.3 | 0.01318 | -0.101 | 98.621
11.5 | 1.29 | 0.01394 | -0.101 | 92.535
12 | 1.269 | 0.01463 | -0.102 | 86.774
12.5 | 1.243 | 0.01557 | -0.103 | 79.833
13 | 1.211 | 0.01647 | -0.103 | 73.526
13.5 | 1.175 | 0.01751 | -0.104 | 67.135
14 | 1.133 | 0.01915 | -0.104 | 59.139
14.5 | 1.089 | 0.02089 | -0.104 | 52.121
15 | 1.04 | 0.02366 | -0.104 | 43.945
15.5 | 0.914 | 0.05626 | -0.091 | 16.25

## 146. Re 20M Mach 0.00 (2)
BIGFOIL.COM POLAR EXPORT
NACA66A413
NACA66A413 |  |  |  | Cl Max: | 1.8761 | at alpha= | 20 | deg
XFOIL ncrit=9 |  |  |  | L/D Max: | 132.705 | at alpha= | 7.5 | deg
Re: | 20000000 |  |  | Cd Min: | 0.03913 | at alpha= | 20 | deg
Mach: | 0 |  |  | Cl=0 at alpha= | -3.2967 | deg
|  |  |  | @ Cl=0.1, Cd= | 0.0044472
|  |  |  | @ Cl=0.4, Cd= | 0.0041839
|  |  |  | @ Cl=0.6, Cd= | 0.0054576
alpha (deg) | Cl | Cd | Cm | Cl/Cd
-20 | -1.5117 | 0.02405 | -0.105 | -62.8565
-19.5 | -1.523 | 0.0206 | -0.1007 | -73.932
-19 | -1.5055 | 0.01896 | -0.0979 | -79.404
-18.5 | -1.4917 | 0.01729 | -0.0941 | -86.2753
-18 | -1.469 | 0.01621 | -0.0908 | -90.6231
-17.5 | -1.4468 | 0.01522 | -0.0869 | -95.0591
-17 | -1.4264 | 0.01443 | -0.0819 | -98.8496
-16.5 | -1.3937 | 0.01373 | -0.079 | -101.5076
-16 | -1.3546 | 0.013 | -0.0773 | -104.2
-15.5 | -1.3151 | 0.01213 | -0.0756 | -108.4171
-15 | -1.2707 | 0.0115 | -0.0745 | -110.4957
-14.5 | -1.2244 | 0.01093 | -0.0738 | -112.022
-14 | -1.1761 | 0.01043 | -0.0733 | -112.7613
-13.5 | -1.1266 | 0.00998 | -0.0729 | -112.8858
-13 | -1.0762 | 0.00954 | -0.0727 | -112.8092
-12.5 | -1.0248 | 0.00915 | -0.0727 | -112
-12 | -0.9728 | 0.00877 | -0.0727 | -110.9236
-11.5 | -0.92 | 0.00842 | -0.0728 | -109.2637
-11 | -0.8666 | 0.00808 | -0.073 | -107.2525
-10.5 | -0.8129 | 0.00776 | -0.0733 | -104.7552
-9.5 | -0.7048 | 0.00703 | -0.0738 | -100.256
-9 | -0.6502 | 0.00671 | -0.0741 | -96.9001
-8.5 | -0.5945 | 0.00645 | -0.0747 | -92.1705
-8 | -0.5384 | 0.00622 | -0.0753 | -86.5595
-7.5 | -0.4821 | 0.00602 | -0.0759 | -80.0831
-7 | -0.4254 | 0.00582 | -0.0766 | -73.0928
-6 | -0.3115 | 0.00539 | -0.078 | -57.7922
-5.5 | -0.2544 | 0.0052 | -0.0787 | -48.9231
-5 | -0.1969 | 0.00506 | -0.0795 | -38.913
-4 | -0.0814 | 0.00477 | -0.0812 | -17.065
-3.5 | -0.0236 | 0.00466 | -0.0821 | -5.0644
-2.5 | 0.0925 | 0.00446 | -0.0839 | 20.7399
-2 | 0.1509 | 0.00436 | -0.0848 | 34.6101
-1.5 | 0.2088 | 0.00429 | -0.0857 | 48.6713
-1 | 0.2667 | 0.00423 | -0.0866 | 63.0496
-0.5 | 0.3235 | 0.00411 | -0.0873 | 78.7105
0 | 0.378 | 0.00412 | -0.0876 | 91.7476
0.5 | 0.4296 | 0.00427 | -0.0875 | 100.6089
1.5 | 0.5222 | 0.00483 | -0.0856 | 108.1159
2 | 0.5736 | 0.00522 | -0.0852 | 109.8851
2.5 | 0.6236 | 0.00567 | -0.0846 | 109.9824
3 | 0.6742 | 0.00605 | -0.084 | 111.438
3.5 | 0.7258 | 0.00637 | -0.0836 | 113.9403
4 | 0.7785 | 0.00659 | -0.0835 | 118.1335
4.5 | 0.8309 | 0.00682 | -0.0833 | 121.8328
5 | 0.8823 | 0.00706 | -0.083 | 124.9717
5.5 | 0.9333 | 0.00731 | -0.0825 | 127.6744
6 | 0.9835 | 0.00756 | -0.0819 | 130.0926
6.5 | 1.0316 | 0.00787 | -0.0809 | 131.0801
7 | 1.0789 | 0.00816 | -0.0798 | 132.2181
7.5 | 1.1187 | 0.00843 | -0.0771 | 132.7046
8 | 1.1558 | 0.00882 | -0.0739 | 131.0431
8.5 | 1.1952 | 0.00923 | -0.0713 | 129.4908
9 | 1.2356 | 0.00963 | -0.069 | 128.3074
9.5 | 1.2757 | 0.01007 | -0.0668 | 126.6832
10 | 1.315 | 0.01056 | -0.0645 | 124.5265
10.5 | 1.3529 | 0.01115 | -0.0621 | 121.3363
11 | 1.3909 | 0.01175 | -0.0597 | 118.3745
11.5 | 1.4284 | 0.01236 | -0.0575 | 115.5663
12 | 1.466 | 0.01302 | -0.0553 | 112.596
12.5 | 1.5002 | 0.01385 | -0.0526 | 108.3177
13 | 1.5334 | 0.01474 | -0.05 | 104.0299
13.5 | 1.5684 | 0.01558 | -0.0477 | 100.6675
14 | 1.6008 | 0.01654 | -0.0452 | 96.7836
14.5 | 1.6314 | 0.01751 | -0.0425 | 93.1696
15 | 1.6558 | 0.01872 | -0.0389 | 88.4509
15.5 | 1.687 | 0.01985 | -0.0367 | 84.9874
16 | 1.7136 | 0.02131 | -0.034 | 80.413
16.5 | 1.7407 | 0.02278 | -0.0316 | 76.4135
17 | 1.7674 | 0.02435 | -0.0293 | 72.5832
17.5 | 1.7909 | 0.02618 | -0.0268 | 68.4072
18 | 1.811 | 0.02832 | -0.0243 | 63.9477
18.5 | 1.8326 | 0.03044 | -0.0222 | 60.2037
19 | 1.8423 | 0.03361 | -0.0193 | 54.814
20 | 1.8761 | 0.03913 | -0.0157 | 47.9453

## 147. Re 20M Mach 0.10 (1)
BIGFOIL.COM POLAR EXPORT
NACA66A413
NACA66A413 |  |  |  | Cl Max: | 1.292 | at alpha= | 10.5 | deg
JavaFoil+Calcfoil stall+Eppler ext transition |  |  |  | L/D Max: | 132.024 | at alpha= | 4 | deg
Re: | 20000000 |  |  | Cd Min: | 0.00536 | at alpha= | -4 | deg
Mach: | 0.1 |  |  | Cl=0 at alpha= | -3.25 | deg
|  |  |  | @ Cl=0.1, Cd= | 0.0058105
|  |  |  | @ Cl=0.4, Cd= | 0.005499
|  |  |  | @ Cl=0.6, Cd= | 0.0059147
alpha (deg) | Cl | Cd | Cm | Cl/Cd
-16.5 | -0.519 | 0.12389 | -0.024 | -4.187
-16 | -0.54 | 0.11582 | -0.025 | -4.661
-15.5 | -0.56 | 0.10877 | -0.026 | -5.145
-15 | -0.579 | 0.0994 | -0.028 | -5.823
-14.5 | -0.595 | 0.09411 | -0.028 | -6.322
-14 | -0.609 | 0.08839 | -0.029 | -6.886
-13.5 | -0.62 | 0.08265 | -0.031 | -7.497
-13 | -0.63 | 0.07429 | -0.034 | -8.479
-12.5 | -0.629 | 0.07085 | -0.034 | -8.878
-12 | -0.721 | 0.0152 | -0.055 | -47.405
-11.5 | -0.729 | 0.01018 | -0.058 | -71.64
-11 | -0.718 | 0.00899 | -0.06 | -79.829
-10.5 | -0.697 | 0.00843 | -0.061 | -82.773
-10 | -0.672 | 0.0082 | -0.063 | -81.876
-9.5 | -0.639 | 0.00783 | -0.064 | -81.62
-9 | -0.603 | 0.0075 | -0.065 | -80.388
-8.5 | -0.563 | 0.00716 | -0.066 | -78.555
-8 | -0.519 | 0.00681 | -0.067 | -76.278
-7.5 | -0.473 | 0.0066 | -0.068 | -71.698
-7 | -0.424 | 0.00634 | -0.069 | -66.874
-6.5 | -0.372 | 0.00612 | -0.07 | -60.849
-6 | -0.319 | 0.00593 | -0.071 | -53.785
-5.5 | -0.263 | 0.00573 | -0.072 | -45.933
-5 | -0.207 | 0.00559 | -0.073 | -36.96
-4.5 | -0.149 | 0.00546 | -0.074 | -27.202
-4 | -0.09 | 0.00536 | -0.075 | -16.715
-3.5 | -0.03 | 0.00571 | -0.076 | -5.244
-3 | 0.03 | 0.00576 | -0.077 | 5.23
-2.5 | 0.091 | 0.0058 | -0.078 | 15.601
-2 | 0.151 | 0.00587 | -0.078 | 25.738
-1.5 | 0.212 | 0.00596 | -0.079 | 35.525
-1 | 0.273 | 0.00611 | -0.08 | 44.684
-0.5 | 0.333 | 0.00578 | -0.081 | 57.711
0 | 0.394 | 0.00549 | -0.082 | 71.776
0.5 | 0.454 | 0.00558 | -0.083 | 81.383
1 | 0.515 | 0.00569 | -0.084 | 90.507
1.5 | 0.575 | 0.00585 | -0.085 | 98.251
2 | 0.633 | 0.006 | -0.086 | 105.546
2.5 | 0.692 | 0.00567 | -0.087 | 121.954
3 | 0.75 | 0.00639 | -0.088 | 117.454
3.5 | 0.807 | 0.00636 | -0.089 | 126.971
4 | 0.863 | 0.00654 | -0.09 | 132.024
4.5 | 0.918 | 0.00767 | -0.091 | 119.657
5 | 0.97 | 0.00793 | -0.092 | 122.399
5.5 | 1.021 | 0.00826 | -0.092 | 123.632
6 | 1.07 | 0.00863 | -0.093 | 123.998
6.5 | 1.116 | 0.00894 | -0.094 | 124.765
7 | 1.157 | 0.00932 | -0.095 | 124.186
7.5 | 1.193 | 0.00972 | -0.096 | 122.8
8 | 1.224 | 0.01008 | -0.097 | 121.378
8.5 | 1.25 | 0.01054 | -0.097 | 118.604
9 | 1.269 | 0.01096 | -0.098 | 115.838
9.5 | 1.283 | 0.01146 | -0.099 | 111.984
10 | 1.291 | 0.01208 | -0.1 | 106.817
10.5 | 1.292 | 0.01281 | -0.1 | 100.863
11 | 1.287 | 0.01346 | -0.101 | 95.63
11.5 | 1.274 | 0.01418 | -0.102 | 89.838
12 | 1.248 | 0.01487 | -0.102 | 83.92
12.5 | 1.216 | 0.0159 | -0.103 | 76.462
13 | 1.179 | 0.01688 | -0.104 | 69.815
13.5 | 1.134 | 0.01844 | -0.104 | 61.495
14 | 1.087 | 0.02013 | -0.104 | 53.983
14.5 | 1.025 | 0.02484 | -0.103 | 41.273
15 | 0.872 | 0.07227 | -0.082 | 12.07
15.5 | 0.796 | 0.1036 | -0.065 | 7.686

## 148. Re 20M Mach 0.10 (2)
BIGFOIL.COM POLAR EXPORT
NACA66A413
NACA66A413 |  |  |  | Cl Max: | 1.8633 | at alpha= | 20 | deg
XFOIL ncrit=9 |  |  |  | L/D Max: | 131.793 | at alpha= | 7 | deg
Re: | 20000000 |  |  | Cd Min: | 0.04281 | at alpha= | 20 | deg
Mach: | 0.1 |  |  | Cl=0 at alpha= | -3.2978 | deg
|  |  |  | @ Cl=0.1, Cd= | 0.0044484
|  |  |  | @ Cl=0.4, Cd= | 0.0042216
|  |  |  | @ Cl=0.6, Cd= | 0.0054466
alpha (deg) | Cl | Cd | Cm | Cl/Cd
-20 | -1.4457 | 0.03038 | -0.1137 | -47.5872
-19.5 | -1.4861 | 0.02439 | -0.1097 | -60.9307
-19 | -1.4728 | 0.02222 | -0.1071 | -66.2826
-18.5 | -1.4773 | 0.01927 | -0.1024 | -76.6632
-18 | -1.4544 | 0.01799 | -0.0993 | -80.8449
-17.5 | -1.4451 | 0.01618 | -0.0942 | -89.314
-17 | -1.4228 | 0.01518 | -0.0897 | -93.7286
-16.5 | -1.402 | 0.01439 | -0.0843 | -97.4288
-16 | -1.3639 | 0.01362 | -0.082 | -100.1395
-15.5 | -1.3238 | 0.01278 | -0.0799 | -103.5837
-15 | -1.2804 | 0.01204 | -0.0784 | -106.3455
-14.5 | -1.2359 | 0.01128 | -0.077 | -109.5656
-14 | -1.1873 | 0.01072 | -0.0761 | -110.7556
-13.5 | -1.1374 | 0.01023 | -0.0755 | -111.1828
-13 | -1.0864 | 0.00975 | -0.075 | -111.4256
-12.5 | -1.0344 | 0.00934 | -0.0747 | -110.7495
-12 | -0.9816 | 0.00893 | -0.0746 | -109.9216
-11.5 | -0.9282 | 0.00856 | -0.0745 | -108.4346
-11 | -0.8741 | 0.0082 | -0.0745 | -106.5976
-10.5 | -0.8198 | 0.00786 | -0.0746 | -104.3003
-9.5 | -0.7103 | 0.00713 | -0.0749 | -99.6213
-9 | -0.6554 | 0.00677 | -0.0752 | -96.8095
-8.5 | -0.5992 | 0.00649 | -0.0756 | -92.3267
-8 | -0.5425 | 0.00626 | -0.0761 | -86.6613
-7.5 | -0.4857 | 0.00605 | -0.0767 | -80.281
-7 | -0.4284 | 0.00584 | -0.0773 | -73.3562
-6 | -0.3136 | 0.00542 | -0.0786 | -57.8598
-5.5 | -0.2562 | 0.00521 | -0.0793 | -49.1747
-5 | -0.1982 | 0.00507 | -0.0801 | -39.0927
-4 | -0.0818 | 0.00477 | -0.0817 | -17.1488
-3.5 | -0.0237 | 0.00466 | -0.0826 | -5.0858
-3 | 0.0349 | 0.00455 | -0.0835 | 7.6703
-2.5 | 0.0932 | 0.00446 | -0.0843 | 20.8969
-2 | 0.1519 | 0.00436 | -0.0853 | 34.8394
-1.5 | 0.2102 | 0.00429 | -0.0862 | 48.9977
-1 | 0.2685 | 0.00423 | -0.0871 | 63.4752
-0.5 | 0.3256 | 0.00411 | -0.0878 | 79.2214
0 | 0.3806 | 0.00409 | -0.0882 | 93.0562
1 | 0.4764 | 0.00474 | -0.0866 | 100.5063
1.5 | 0.5251 | 0.00482 | -0.086 | 108.9419
2 | 0.5765 | 0.00523 | -0.0856 | 110.2294
2.5 | 0.6264 | 0.00569 | -0.0848 | 110.0879
3 | 0.6772 | 0.00607 | -0.0842 | 111.5651
3.5 | 0.7288 | 0.0064 | -0.0838 | 113.875
4 | 0.7818 | 0.00661 | -0.0836 | 118.2753
4.5 | 0.8343 | 0.00685 | -0.0834 | 121.7956
5 | 0.8858 | 0.00709 | -0.0829 | 124.9365
5.5 | 0.9368 | 0.00734 | -0.0824 | 127.6294
6 | 0.987 | 0.0076 | -0.0817 | 129.8684
6.5 | 1.0349 | 0.00792 | -0.0805 | 130.6692
7 | 1.0807 | 0.0082 | -0.0789 | 131.7927
7.5 | 1.1182 | 0.0085 | -0.0756 | 131.5529
8 | 1.1565 | 0.00891 | -0.0725 | 129.798
8.5 | 1.1967 | 0.00933 | -0.07 | 128.2637
9 | 1.2377 | 0.00974 | -0.0677 | 127.0739
9.5 | 1.2787 | 0.0102 | -0.0655 | 125.3627
10 | 1.3181 | 0.01072 | -0.0631 | 122.9571
10.5 | 1.3557 | 0.01135 | -0.0605 | 119.4449
11 | 1.3945 | 0.01196 | -0.0581 | 116.597
11.5 | 1.4329 | 0.01259 | -0.0558 | 113.8125
12 | 1.4694 | 0.01333 | -0.0533 | 110.2326
12.5 | 1.5036 | 0.01422 | -0.0505 | 105.7384
13 | 1.5382 | 0.01511 | -0.0479 | 101.8001
13.5 | 1.5726 | 0.01602 | -0.0454 | 98.1648
14 | 1.6034 | 0.01715 | -0.0424 | 93.4927
14.5 | 1.6346 | 0.01817 | -0.0397 | 89.9615
15 | 1.6597 | 0.01939 | -0.0361 | 85.5957
15.5 | 1.6904 | 0.02066 | -0.0336 | 81.8199
16 | 1.7191 | 0.0221 | -0.031 | 77.7873
16.5 | 1.7454 | 0.02373 | -0.0284 | 73.5525
17 | 1.7702 | 0.02553 | -0.0258 | 69.338
17.5 | 1.7896 | 0.02779 | -0.0229 | 64.3973
18 | 1.8065 | 0.03037 | -0.02 | 59.483
18.5 | 1.8266 | 0.03277 | -0.0178 | 55.74
19.5 | 1.8491 | 0.03949 | -0.0129 | 46.8245
20 | 1.8633 | 0.04281 | -0.0113 | 43.5249

## 149. Re 20M Mach 0.25 (1)
BIGFOIL.COM POLAR EXPORT
NACA66A413
NACA66A413 |  |  |  | Cl Max: | 1.251 | at alpha= | 9 | deg
JavaFoil+Calcfoil stall+Eppler ext transition |  |  |  | L/D Max: | 122.909 | at alpha= | 2.5 | deg
Re: | 20000000 |  |  | Cd Min: | 0.00543 | at alpha= | -4 | deg
Mach: | 0.25 |  |  | Cl=0 at alpha= | -3.25 | deg
|  |  |  | @ Cl=0.1, Cd= | 0.0058579
|  |  |  | @ Cl=0.4, Cd= | 0.005566
|  |  |  | @ Cl=0.6, Cd= | 0.10081
alpha (deg) | Cl | Cd | Cm | Cl/Cd
-15 | -0.325 | 0.11408 | -0.026 | -2.851
-14.5 | -0.378 | 0.10742 | -0.026 | -3.517
-14 | -0.425 | 0.09828 | -0.027 | -4.328
-13.5 | -0.467 | 0.08912 | -0.028 | -5.243
-13 | -0.503 | 0.08433 | -0.029 | -5.961
-12.5 | -0.527 | 0.07956 | -0.03 | -6.622
-12 | -0.54 | 0.07319 | -0.032 | -7.373
-11.5 | -0.549 | 0.06369 | -0.037 | -8.613
-11 | -0.545 | 0.06193 | -0.036 | -8.799
-10.5 | -0.555 | 0.04532 | -0.046 | -12.254
-10 | -0.632 | 0.00922 | -0.063 | -68.616
-9.5 | -0.62 | 0.00731 | -0.065 | -84.856
-9 | -0.593 | 0.00791 | -0.066 | -74.974
-8.5 | -0.559 | 0.00743 | -0.067 | -75.267
-8 | -0.52 | 0.00709 | -0.068 | -73.428
-7.5 | -0.477 | 0.00687 | -0.069 | -69.4
-7 | -0.429 | 0.00651 | -0.07 | -65.909
-6.5 | -0.379 | 0.00624 | -0.071 | -60.691
-6 | -0.325 | 0.00601 | -0.073 | -54.124
-5.5 | -0.269 | 0.00585 | -0.074 | -45.994
-5 | -0.211 | 0.00567 | -0.075 | -37.278
-4.5 | -0.152 | 0.00553 | -0.076 | -27.539
-4 | -0.092 | 0.00543 | -0.077 | -16.919
-3.5 | -0.031 | 0.00569 | -0.078 | -5.408
-3 | 0.031 | 0.00583 | -0.079 | 5.314
-2.5 | 0.093 | 0.00585 | -0.08 | 15.883
-2 | 0.155 | 0.00592 | -0.081 | 26.199
-1.5 | 0.218 | 0.00599 | -0.082 | 36.335
-1 | 0.28 | 0.00615 | -0.083 | 45.584
-0.5 | 0.343 | 0.00552 | -0.084 | 62.119
0 | 0.405 | 0.00557 | -0.085 | 72.62
0.5 | 0.467 | 0.0056 | -0.086 | 83.26
1 | 0.529 | 0.00577 | -0.087 | 91.558
1.5 | 0.591 | 0.00591 | -0.088 | 99.949
2 | 0.65 | 0.00567 | -0.089 | 114.764
2.5 | 0.71 | 0.00578 | -0.089 | 122.909
3 | 0.77 | 0.00658 | -0.09 | 117.046
3.5 | 0.828 | 0.0074 | -0.091 | 111.971
4 | 0.885 | 0.00764 | -0.092 | 115.794
4.5 | 0.94 | 0.00791 | -0.093 | 118.902
5 | 0.993 | 0.00821 | -0.094 | 121.044
5.5 | 1.044 | 0.00855 | -0.095 | 122.114
6 | 1.091 | 0.00894 | -0.096 | 122.082
6.5 | 1.136 | 0.00933 | -0.097 | 121.708
7 | 1.174 | 0.00972 | -0.097 | 120.817
7.5 | 1.205 | 0.01013 | -0.098 | 118.922
8 | 1.229 | 0.01062 | -0.099 | 115.745
8.5 | 1.244 | 0.01119 | -0.1 | 111.238
9 | 1.251 | 0.01165 | -0.101 | 107.428
9.5 | 1.248 | 0.01246 | -0.101 | 100.202
10 | 1.236 | 0.01311 | -0.102 | 94.268
10.5 | 1.213 | 0.01379 | -0.103 | 87.973
11 | 1.179 | 0.01472 | -0.104 | 80.082
11.5 | 1.13 | 0.01578 | -0.104 | 71.59
12 | 1.061 | 0.01704 | -0.105 | 62.238
12.5 | 0.83 | 0.07151 | -0.071 | 11.609
13 | 0.744 | 0.08619 | -0.058 | 8.637
13.5 | 0.665 | 0.09487 | -0.054 | 7.012
14 | 0.583 | 0.10081 | -0.054 | 5.787

## 150. Re 20M Mach 0.25 (2)
BIGFOIL.COM POLAR EXPORT
NACA66A413
NACA66A413 |  |  |  | Cl Max: | 1.7772 | at alpha= | 17.5 | deg
XFOIL ncrit=9 |  |  |  | L/D Max: | 127.67 | at alpha= | 6 | deg
Re: | 20000000 |  |  | Cd Min: | 0.19502 | at alpha= | -20 | deg
Mach: | 0.25 |  |  | Cl=0 at alpha= | -3.3015 | deg
|  |  |  | @ Cl=0.1, Cd= | 0.0044744
|  |  |  | @ Cl=0.4, Cd= | 0.0040211
|  |  |  | @ Cl=0.6, Cd= | 0.0053564
alpha (deg) | Cl | Cd | Cm | Cl/Cd
-20 | -0.5522 | 0.19502 | -0.0292 | -2.8315
-19.5 | -0.537 | 0.18816 | -0.0338 | -2.854
-19 | -1.0137 | 0.08586 | -0.0981 | -11.8064
-18.5 | -1.1439 | 0.05742 | -0.1209 | -19.9216
-18 | -1.1241 | 0.05204 | -0.1241 | -21.6007
-17.5 | -1.2227 | 0.03666 | -0.1324 | -33.3524
-17 | -1.2374 | 0.03133 | -0.1315 | -39.4957
-16.5 | -1.292 | 0.02451 | -0.1273 | -52.7132
-16 | -1.3006 | 0.02104 | -0.1218 | -61.8156
-15.5 | -1.3132 | 0.01783 | -0.1143 | -73.6511
-15 | -1.3104 | 0.01586 | -0.1059 | -82.623
-14.5 | -1.2813 | 0.01463 | -0.1 | -87.5803
-14 | -1.2389 | 0.01342 | -0.0961 | -92.3174
-13.5 | -1.1928 | 0.0123 | -0.0929 | -96.9756
-13 | -1.1407 | 0.01149 | -0.0904 | -99.2776
-12.5 | -1.0865 | 0.01077 | -0.0883 | -100.8821
-12 | -1.0304 | 0.01018 | -0.0867 | -101.2181
-11.5 | -0.9735 | 0.0096 | -0.0853 | -101.4062
-10 | -0.7999 | 0.00815 | -0.0825 | -98.1472
-9.5 | -0.7419 | 0.00768 | -0.0818 | -96.6016
-9 | -0.6839 | 0.0072 | -0.0813 | -94.9861
-8.5 | -0.6251 | 0.0068 | -0.081 | -91.9265
-8 | -0.5658 | 0.00648 | -0.0809 | -87.3148
-7.5 | -0.5059 | 0.00622 | -0.081 | -81.3344
-7 | -0.4457 | 0.00598 | -0.0813 | -74.5318
-6.5 | -0.3855 | 0.00575 | -0.0816 | -67.0435
-6 | -0.3253 | 0.00555 | -0.0821 | -58.6126
-5.5 | -0.2655 | 0.00531 | -0.0825 | -50
-5 | -0.2052 | 0.00512 | -0.0831 | -40.0781
-4.5 | -0.1446 | 0.00496 | -0.0839 | -29.1532
-4 | -0.0842 | 0.00482 | -0.0846 | -17.4689
-3.5 | -0.0241 | 0.00469 | -0.0854 | -5.1386
-3 | 0.0366 | 0.00457 | -0.0863 | 8.0088
-2.5 | 0.0969 | 0.00448 | -0.0871 | 21.6295
-2 | 0.1575 | 0.00437 | -0.0881 | 36.0412
-1.5 | 0.2179 | 0.00429 | -0.089 | 50.7925
-1 | 0.2782 | 0.00421 | -0.0899 | 66.0808
-0.5 | 0.3372 | 0.0041 | -0.0907 | 82.2439
0 | 0.3946 | 0.00401 | -0.0912 | 98.404
0.5 | 0.4481 | 0.00412 | -0.0911 | 108.7621
1 | 0.4913 | 0.00466 | -0.0892 | 105.4292
1.5 | 0.54 | 0.00483 | -0.0882 | 111.8012
2 | 0.5916 | 0.00527 | -0.0875 | 112.2581
2.5 | 0.6412 | 0.00578 | -0.0863 | 110.9343
3 | 0.6924 | 0.00618 | -0.0853 | 112.0388
3.5 | 0.7445 | 0.00652 | -0.0845 | 114.1871
4 | 0.7981 | 0.00675 | -0.084 | 118.237
4.5 | 0.8514 | 0.00699 | -0.0833 | 121.8026
5 | 0.9026 | 0.00727 | -0.0823 | 124.1541
5.5 | 0.9536 | 0.00753 | -0.0811 | 126.6401
6 | 0.9971 | 0.00781 | -0.0783 | 127.6697
6.5 | 1.0372 | 0.00817 | -0.0748 | 126.9523
7 | 1.0804 | 0.00853 | -0.0721 | 126.6589
7.5 | 1.1229 | 0.00896 | -0.0692 | 125.3237
8 | 1.1652 | 0.00945 | -0.0664 | 123.3016
8.5 | 1.2086 | 0.00993 | -0.0638 | 121.712
9 | 1.2516 | 0.01045 | -0.0611 | 119.7703
9.5 | 1.2944 | 0.01103 | -0.0585 | 117.3527
10 | 1.334 | 0.01176 | -0.0553 | 113.4354
10.5 | 1.3747 | 0.01248 | -0.0523 | 110.1522
11 | 1.416 | 0.01322 | -0.0495 | 107.1104
11.5 | 1.4529 | 0.01418 | -0.0461 | 102.4612
12 | 1.4894 | 0.01522 | -0.0426 | 97.8581
12.5 | 1.5275 | 0.01623 | -0.0394 | 94.1158
13 | 1.5588 | 0.01765 | -0.0354 | 88.3173
13.5 | 1.5933 | 0.01893 | -0.032 | 84.168
14 | 1.6233 | 0.02053 | -0.0281 | 79.0697
14.5 | 1.6564 | 0.02181 | -0.0246 | 75.9468
15 | 1.685 | 0.02347 | -0.0207 | 71.7938
15.5 | 1.7071 | 0.02589 | -0.0166 | 65.9367
16 | 1.7308 | 0.02835 | -0.0129 | 61.0511
16.5 | 1.7523 | 0.03111 | -0.0094 | 56.3259
17 | 1.7664 | 0.03457 | -0.0057 | 51.0963
17.5 | 1.7772 | 0.03856 | -0.0024 | 46.0892
18 | 1.7759 | 0.04384 | 0.0007 | 40.5087
18.5 | 1.7772 | 0.04929 | 0.0029 | 36.056
19 | 1.7592 | 0.05713 | 0.0041 | 30.7929
19.5 | 1.7403 | 0.06584 | 0.0037 | 26.4323
20 | 1.7161 | 0.07607 | 0.0014 | 22.5595

## 151. Re 20M Mach 0.50 (1)
BIGFOIL.COM POLAR EXPORT
NACA66A413
NACA66A413 |  |  |  | Cl Max: | 1.255 | at alpha= | 20 | deg
JavaFoil+Calcfoil stall+Eppler ext transition |  |  |  | L/D Max: | 113.378 | at alpha= | 4.5 | deg
Re: | 20000000 |  |  | Cd Min: | 0.00543 | at alpha= | -0.5 | deg
Mach: | 0.5 |  |  | Cl=0 at alpha= | -3.25 | deg
|  |  |  | @ Cl=0.1, Cd= | 0.0058546
|  |  |  | @ Cl=0.4, Cd= | 0.0054374
|  |  |  | @ Cl=0.6, Cd= | 0.0063768
alpha (deg) | Cl | Cd | Cm | Cl/Cd
-20 | -0.92 | 0.16933 | -0.03 | -5.433
-19.5 | -0.892 | 0.165 | -0.03 | -5.407
-19 | -0.865 | 0.15609 | -0.031 | -5.542
-18.5 | -0.837 | 0.15224 | -0.031 | -5.497
-18 | -0.81 | 0.14308 | -0.031 | -5.662
-17.5 | -0.783 | 0.13771 | -0.032 | -5.686
-17 | -0.756 | 0.12929 | -0.032 | -5.85
-16.5 | -0.728 | 0.12625 | -0.032 | -5.768
-16 | -0.702 | 0.11699 | -0.033 | -5.996
-15.5 | -0.676 | 0.10631 | -0.035 | -6.359
-15 | -0.659 | 0.08516 | -0.041 | -7.744
-14.5 | -0.619 | 0.09991 | -0.034 | -6.197
-14 | -0.593 | 0.09259 | -0.035 | -6.402
-13.5 | -0.57 | 0.08079 | -0.039 | -7.054
-13 | -0.56 | 0.05917 | -0.048 | -9.467
-12.5 | -0.599 | 0.01667 | -0.063 | -35.941
-12 | -0.579 | 0.0126 | -0.065 | -45.922
-11.5 | -0.549 | 0.0114 | -0.067 | -48.171
-11 | -0.427 | 0.06905 | -0.036 | -6.184
-10.5 | -0.399 | 0.06708 | -0.035 | -5.95
-10 | -0.373 | 0.05969 | -0.039 | -6.248
-9.5 | -0.347 | 0.05417 | -0.042 | -6.405
-9 | -0.384 | 0.00962 | -0.073 | -39.922
-8.5 | -0.357 | 0.00817 | -0.075 | -43.683
-8 | -0.262 | 0.04997 | -0.037 | -5.235
-7.5 | -0.234 | 0.04766 | -0.037 | -4.908
-7 | -0.207 | 0.04324 | -0.04 | -4.785
-6.5 | -0.366 | 0.00695 | -0.08 | -52.627
-6 | -0.336 | 0.00679 | -0.081 | -49.43
-5.5 | -0.287 | 0.00639 | -0.082 | -45.011
-5 | -0.23 | 0.00607 | -0.083 | -37.859
-4.5 | -0.167 | 0.00584 | -0.084 | -28.655
-4 | -0.102 | 0.00567 | -0.086 | -17.941
-3.5 | -0.034 | 0.00556 | -0.087 | -6.151
-3 | 0.034 | 0.00593 | -0.088 | 5.814
-2.5 | 0.104 | 0.00585 | -0.089 | 17.729
-2 | 0.173 | 0.00588 | -0.09 | 29.448
-1.5 | 0.243 | 0.00596 | -0.091 | 40.75
-1 | 0.313 | 0.00608 | -0.092 | 51.557
-0.5 | 0.383 | 0.00543 | -0.093 | 70.566
0 | 0.452 | 0.00546 | -0.094 | 82.804
0.5 | 0.521 | 0.00556 | -0.096 | 93.748
1 | 0.59 | 0.00634 | -0.097 | 92.942
1.5 | 0.658 | 0.00659 | -0.098 | 99.901
2 | 0.724 | 0.0068 | -0.099 | 106.478
2.5 | 0.79 | 0.00704 | -0.1 | 112.178
3 | 0.854 | 0.00798 | -0.101 | 107.017
3.5 | 0.917 | 0.00831 | -0.102 | 110.424
4 | 0.977 | 0.00869 | -0.103 | 112.487
4.5 | 1.033 | 0.00911 | -0.104 | 113.378
5 | 1.083 | 0.00957 | -0.105 | 113.194
5.5 | 1.124 | 0.01016 | -0.105 | 110.589
6 | 1.153 | 0.01072 | -0.106 | 107.558
6.5 | 1.16 | 0.01137 | -0.107 | 102.001
7 | 1.111 | 0.01226 | -0.108 | 90.614
7.5 | 0.717 | 0.0136 | -0.109 | 52.676
8 | 0.749 | 0.014 | -0.11 | 53.5
8.5 | 0.641 | 0.05432 | -0.057 | 11.805
9 | 0.813 | 0.01468 | -0.112 | 55.417
9.5 | 0.845 | 0.01573 | -0.113 | 53.682
10 | 0.875 | 0.01702 | -0.113 | 51.413
10.5 | 0.897 | 0.01997 | -0.113 | 44.942
11 | 0.775 | 0.07375 | -0.061 | 10.512
11.5 | 0.968 | 0.0191 | -0.116 | 50.688
12 | 0.997 | 0.02084 | -0.116 | 47.824
12.5 | 1.023 | 0.02349 | -0.117 | 43.546
13 | 1.027 | 0.03161 | -0.114 | 32.493
13.5 | 0.995 | 0.05089 | -0.104 | 19.557
14 | 0.944 | 0.09489 | -0.076 | 9.948
14.5 | 0.965 | 0.11072 | -0.072 | 8.714
15 | 0.993 | 0.11652 | -0.075 | 8.522
15.5 | 1.015 | 0.12921 | -0.071 | 7.852
16 | 1.042 | 0.1319 | -0.074 | 7.902
16.5 | 1.071 | 0.13819 | -0.076 | 7.748
17 | 1.098 | 0.14482 | -0.078 | 7.579
17.5 | 1.122 | 0.15475 | -0.078 | 7.253
18 | 1.15 | 0.16022 | -0.08 | 7.177
18.5 | 1.178 | 0.16464 | -0.082 | 7.156
19 | 1.205 | 0.17479 | -0.083 | 6.892
19.5 | 1.228 | 0.18809 | -0.083 | 6.53
20 | 1.255 | 0.20203 | -0.084 | 6.211

## 152. Re 20M Mach 0.50 (2)
BIGFOIL.COM POLAR EXPORT
NACA66A413
NACA66A413 |  |  |  | Cl Max: | 1.2926 | at alpha= | 9 | deg
XFOIL ncrit=9 |  |  |  | L/D Max: | 145.014 | at alpha= | 0.5 | deg
Re: | 20000000 |  |  | Cd Min: | 0.23004 | at alpha= | -20 | deg
Mach: | 0.5 |  |  | Cl=0 at alpha= | -3.3176 | deg
|  |  |  | @ Cl=0.1, Cd= | 0.0045743
|  |  |  | @ Cl=0.4, Cd= | 0.0040713
|  |  |  | @ Cl=0.6, Cd= | 0.0047473
alpha (deg) | Cl | Cd | Cm | Cl/Cd
-20 | -0.5351 | 0.23004 | -0.0265 | -2.3261
-19.5 | -0.5196 | 0.2196 | -0.0317 | -2.3661
-19 | -0.5019 | 0.21058 | -0.0369 | -2.3834
-18.5 | -0.4813 | 0.20294 | -0.0418 | -2.3716
-18 | -0.4623 | 0.19463 | -0.0469 | -2.3753
-17.5 | -0.4489 | 0.18464 | -0.0522 | -2.4312
-17 | -0.4296 | 0.17684 | -0.0571 | -2.4293
-16.5 | -0.4086 | 0.16971 | -0.0617 | -2.4076
-16 | -0.3944 | 0.1606 | -0.067 | -2.4558
-15.5 | -0.3779 | 0.15227 | -0.072 | -2.4818
-15 | -0.359 | 0.14489 | -0.0766 | -2.4777
-14.5 | -0.3429 | 0.13701 | -0.0814 | -2.5027
-14 | -0.3311 | 0.12828 | -0.0865 | -2.5811
-13.5 | -0.3224 | 0.11942 | -0.0916 | -2.6997
-13 | -0.3169 | 0.11019 | -0.0969 | -2.8759
-12 | -0.3041 | 0.09349 | -0.1067 | -3.2528
-11 | -0.304 | 0.07629 | -0.1167 | -3.9848
-10.5 | -0.3146 | 0.0667 | -0.1225 | -4.7166
-10 | -0.3323 | 0.05451 | -0.132 | -6.0961
-9.5 | -0.3612 | 0.0438 | -0.1396 | -8.2466
-9 | -0.4016 | 0.03655 | -0.139 | -10.9877
-8.5 | -0.4566 | 0.03102 | -0.13 | -14.7195
-8 | -0.4794 | 0.02489 | -0.1226 | -19.2607
-7.5 | -0.4849 | 0.01843 | -0.1154 | -26.3104
-7 | -0.483 | 0.01104 | -0.1081 | -43.75
-6.5 | -0.4447 | 0.00724 | -0.1027 | -61.4227
-6 | -0.3788 | 0.0063 | -0.1002 | -60.127
-5.5 | -0.3079 | 0.00585 | -0.0989 | -52.6325
-5 | -0.2373 | 0.00548 | -0.0981 | -43.3029
-4.5 | -0.1665 | 0.00522 | -0.0978 | -31.8966
-4 | -0.0958 | 0.00503 | -0.0979 | -19.0457
-3.5 | -0.0255 | 0.00486 | -0.0983 | -5.2469
-3 | 0.0444 | 0.00467 | -0.0989 | 9.5075
-2.5 | 0.1141 | 0.00455 | -0.0997 | 25.0769
-2 | 0.183 | 0.00445 | -0.1005 | 41.1236
-1.5 | 0.2525 | 0.00434 | -0.1016 | 58.1797
-1 | 0.3211 | 0.00426 | -0.1026 | 75.3756
-0.5 | 0.3897 | 0.00411 | -0.1037 | 94.8175
0 | 0.4562 | 0.00386 | -0.1045 | 118.1865
0.5 | 0.5206 | 0.00359 | -0.105 | 145.0139
1.5 | 0.6043 | 0.00481 | -0.0975 | 125.6341
2 | 0.649 | 0.00547 | -0.0937 | 118.6472
3 | 0.713 | 0.00677 | -0.0804 | 105.3176
3.5 | 0.7562 | 0.0073 | -0.0761 | 103.589
4 | 0.8067 | 0.00773 | -0.0731 | 104.3596
4.5 | 0.8587 | 0.00819 | -0.0703 | 104.8474
5 | 0.91 | 0.0087 | -0.0672 | 104.5977
5.5 | 0.9625 | 0.00923 | -0.0641 | 104.2795
6 | 1.0131 | 0.00987 | -0.0606 | 102.6444
6.5 | 1.0649 | 0.01054 | -0.057 | 101.0342
7 | 1.1173 | 0.01126 | -0.0533 | 99.2274
7.5 | 1.167 | 0.01213 | -0.0489 | 96.2077
8 | 1.2157 | 0.01313 | -0.044 | 92.5895
8.5 | 1.263 | 0.0143 | -0.0386 | 88.3217
9 | 1.2926 | 0.01638 | -0.0308 | 78.9133
9.5 | 1.2871 | 0.02046 | -0.02 | 62.9081
10 | 1.2716 | 0.02704 | -0.0105 | 47.0266
10.5 | 1.2452 | 0.03444 | -0.0026 | 36.1556
11 | 1.211 | 0.04254 | 0.0033 | 28.4673
11.5 | 1.1714 | 0.05199 | 0.0063 | 22.5313
12 | 1.1293 | 0.0632 | 0.0057 | 17.8687
12.5 | 1.0937 | 0.07562 | 0.0013 | 14.4631
13 | 1.0625 | 0.08962 | -0.0067 | 11.8556
13.5 | 1.0383 | 0.10488 | -0.0172 | 9.8999
14 | 1.0218 | 0.12053 | -0.0281 | 8.4776