## index
index | Re | Mach | Datasource
1 | 50000 | 0 | JavaFoil+Calcfoil stall+Eppler ext transition
2 | 50000 | 0 | XFOIL ncrit=9
3 | 50000 | 0.1 | JavaFoil+Calcfoil stall+Eppler ext transition
4 | 50000 | 0.1 | XFOIL ncrit=9
5 | 50000 | 0.25 | JavaFoil+Calcfoil stall+Eppler ext transition
6 | 50000 | 0.25 | XFOIL ncrit=9
7 | 50000 | 0.5 | JavaFoil+Calcfoil stall+Eppler ext transition
8 | 50000 | 0.5 | XFOIL ncrit=9
9 | 100000 | 0 | JavaFoil+Calcfoil stall+Eppler ext transition
10 | 100000 | 0 | XFOIL ncrit=9
11 | 100000 | 0.1 | JavaFoil+Calcfoil stall+Eppler ext transition
12 | 100000 | 0.1 | XFOIL ncrit=9
13 | 100000 | 0.25 | JavaFoil+Calcfoil stall+Eppler ext transition
14 | 100000 | 0.25 | XFOIL ncrit=9
15 | 100000 | 0.5 | JavaFoil+Calcfoil stall+Eppler ext transition
16 | 100000 | 0.5 | XFOIL ncrit=9
17 | 250000 | 0 | JavaFoil+Calcfoil stall+Eppler ext transition
18 | 250000 | 0 | XFOIL ncrit=9
19 | 250000 | 0.1 | JavaFoil+Calcfoil stall+Eppler ext transition
20 | 250000 | 0.1 | XFOIL ncrit=9
21 | 250000 | 0.25 | JavaFoil+Calcfoil stall+Eppler ext transition
22 | 250000 | 0.25 | XFOIL ncrit=9
23 | 250000 | 0.5 | JavaFoil+Calcfoil stall+Eppler ext transition
24 | 250000 | 0.5 | XFOIL ncrit=9
25 | 500000 | 0 | JavaFoil+Calcfoil stall+Eppler ext transition
26 | 500000 | 0 | XFOIL ncrit=9
27 | 500000 | 0.1 | JavaFoil+Calcfoil stall+Eppler ext transition
28 | 500000 | 0.1 | XFOIL ncrit=9
29 | 500000 | 0.25 | JavaFoil+Calcfoil stall+Eppler ext transition
30 | 500000 | 0.25 | XFOIL ncrit=9
31 | 500000 | 0.5 | JavaFoil+Calcfoil stall+Eppler ext transition
32 | 500000 | 0.5 | XFOIL ncrit=9
33 | 750000 | 0 | JavaFoil+Calcfoil stall+Eppler ext transition
34 | 750000 | 0 | XFOIL ncrit=9
35 | 750000 | 0.1 | JavaFoil+Calcfoil stall+Eppler ext transition
36 | 750000 | 0.1 | XFOIL ncrit=9
37 | 750000 | 0.25 | JavaFoil+Calcfoil stall+Eppler ext transition
38 | 750000 | 0.25 | XFOIL ncrit=9
39 | 750000 | 0.5 | JavaFoil+Calcfoil stall+Eppler ext transition
40 | 750000 | 0.5 | XFOIL ncrit=9
41 | 1000000 | 0 | JavaFoil+Calcfoil stall+Eppler ext transition
42 | 1000000 | 0 | XFOIL ncrit=9
43 | 1000000 | 0.1 | JavaFoil+Calcfoil stall+Eppler ext transition
44 | 1000000 | 0.1 | XFOIL ncrit=9
45 | 1000000 | 0.25 | JavaFoil+Calcfoil stall+Eppler ext transition
46 | 1000000 | 0.25 | XFOIL ncrit=9
47 | 1000000 | 0.5 | JavaFoil+Calcfoil stall+Eppler ext transition
48 | 1000000 | 0.5 | XFOIL ncrit=9
49 | 2000000 | 0 | JavaFoil+Calcfoil stall+Eppler ext transition
50 | 2000000 | 0 | XFOIL ncrit=9
51 | 2000000 | 0.1 | JavaFoil+Calcfoil stall+Eppler ext transition
52 | 2000000 | 0.1 | XFOIL ncrit=9
53 | 2000000 | 0.25 | JavaFoil+Calcfoil stall+Eppler ext transition
54 | 2000000 | 0.25 | XFOIL ncrit=9
55 | 2000000 | 0.5 | JavaFoil+Calcfoil stall+Eppler ext transition
56 | 2000000 | 0.5 | XFOIL ncrit=9
57 | 3000000 | 0 | JavaFoil+Calcfoil stall+Eppler ext transition
58 | 3000000 | 0 | XFOIL ncrit=9
59 | 3000000 | 0.1 | JavaFoil+Calcfoil stall+Eppler ext transition
60 | 3000000 | 0.1 | XFOIL ncrit=9
61 | 3000000 | 0.25 | JavaFoil+Calcfoil stall+Eppler ext transition
62 | 3000000 | 0.25 | XFOIL ncrit=9
63 | 3000000 | 0.5 | JavaFoil+Calcfoil stall+Eppler ext transition
64 | 3000000 | 0.5 | XFOIL ncrit=9
65 | 4000000 | 0 | JavaFoil+Calcfoil stall+Eppler ext transition
66 | 4000000 | 0 | XFOIL ncrit=9
67 | 4000000 | 0.1 | JavaFoil+Calcfoil stall+Eppler ext transition
68 | 4000000 | 0.1 | XFOIL ncrit=9
69 | 4000000 | 0.25 | JavaFoil+Calcfoil stall+Eppler ext transition
70 | 4000000 | 0.25 | XFOIL ncrit=9
71 | 4000000 | 0.5 | JavaFoil+Calcfoil stall+Eppler ext transition
72 | 4000000 | 0.5 | XFOIL ncrit=9
73 | 5000000 | 0 | JavaFoil+Calcfoil stall+Eppler ext transition
74 | 5000000 | 0 | XFOIL ncrit=9
75 | 5000000 | 0.1 | JavaFoil+Calcfoil stall+Eppler ext transition
76 | 5000000 | 0.1 | XFOIL ncrit=9
77 | 5000000 | 0.25 | JavaFoil+Calcfoil stall+Eppler ext transition
78 | 5000000 | 0.25 | XFOIL ncrit=9
79 | 5000000 | 0.5 | JavaFoil+Calcfoil stall+Eppler ext transition
80 | 5000000 | 0.5 | XFOIL ncrit=9
81 | 6000000 | 0 | JavaFoil+Calcfoil stall+Eppler ext transition
82 | 6000000 | 0 | XFOIL ncrit=9
83 | 6000000 | 0.1 | JavaFoil+Calcfoil stall+Eppler ext transition
84 | 6000000 | 0.1 | XFOIL ncrit=9
85 | 6000000 | 0.25 | JavaFoil+Calcfoil stall+Eppler ext transition
86 | 6000000 | 0.25 | XFOIL ncrit=9
87 | 6000000 | 0.5 | JavaFoil+Calcfoil stall+Eppler ext transition
88 | 6000000 | 0.5 | XFOIL ncrit=9
89 | 7000000 | 0 | JavaFoil+Calcfoil stall+Eppler ext transition
90 | 7000000 | 0 | XFOIL ncrit=9
91 | 7000000 | 0.1 | JavaFoil+Calcfoil stall+Eppler ext transition
92 | 7000000 | 0.1 | XFOIL ncrit=9
93 | 7000000 | 0.25 | JavaFoil+Calcfoil stall+Eppler ext transition
94 | 7000000 | 0.25 | XFOIL ncrit=9
95 | 7000000 | 0.5 | JavaFoil+Calcfoil stall+Eppler ext transition
96 | 7000000 | 0.5 | XFOIL ncrit=9
97 | 8000000 | 0 | JavaFoil+Calcfoil stall+Eppler ext transition
98 | 8000000 | 0 | XFOIL ncrit=9
99 | 8000000 | 0.1 | JavaFoil+Calcfoil stall+Eppler ext transition
100 | 8000000 | 0.1 | XFOIL ncrit=9
101 | 8000000 | 0.25 | JavaFoil+Calcfoil stall+Eppler ext transition
102 | 8000000 | 0.25 | XFOIL ncrit=9
103 | 8000000 | 0.5 | JavaFoil+Calcfoil stall+Eppler ext transition
104 | 8000000 | 0.5 | XFOIL ncrit=9
105 | 10000000 | 0 | JavaFoil+Calcfoil stall+Eppler ext transition
106 | 10000000 | 0 | XFOIL ncrit=9
107 | 10000000 | 0.1 | JavaFoil+Calcfoil stall+Eppler ext transition
108 | 10000000 | 0.1 | XFOIL ncrit=9
109 | 10000000 | 0.25 | JavaFoil+Calcfoil stall+Eppler ext transition
110 | 10000000 | 0.25 | XFOIL ncrit=9
111 | 10000000 | 0.5 | JavaFoil+Calcfoil stall+Eppler ext transition
112 | 10000000 | 0.5 | XFOIL ncrit=9
113 | 12000000 | 0 | JavaFoil+Calcfoil stall+Eppler ext transition
114 | 12000000 | 0 | XFOIL ncrit=9
115 | 12000000 | 0.1 | JavaFoil+Calcfoil stall+Eppler ext transition
116 | 12000000 | 0.1 | XFOIL ncrit=9
117 | 12000000 | 0.25 | JavaFoil+Calcfoil stall+Eppler ext transition
118 | 12000000 | 0.25 | XFOIL ncrit=9
119 | 12000000 | 0.5 | JavaFoil+Calcfoil stall+Eppler ext transition
120 | 12000000 | 0.5 | XFOIL ncrit=9
121 | 14000000 | 0 | JavaFoil+Calcfoil stall+Eppler ext transition
122 | 14000000 | 0 | XFOIL ncrit=9
123 | 14000000 | 0.1 | JavaFoil+Calcfoil stall+Eppler ext transition
124 | 14000000 | 0.1 | XFOIL ncrit=9
125 | 14000000 | 0.25 | JavaFoil+Calcfoil stall+Eppler ext transition
126 | 14000000 | 0.25 | XFOIL ncrit=9
127 | 14000000 | 0.5 | JavaFoil+Calcfoil stall+Eppler ext transition
128 | 14000000 | 0.5 | XFOIL ncrit=9
129 | 16000000 | 0 | JavaFoil+Calcfoil stall+Eppler ext transition
130 | 16000000 | 0 | XFOIL ncrit=9
131 | 16000000 | 0.1 | JavaFoil+Calcfoil stall+Eppler ext transition
132 | 16000000 | 0.1 | XFOIL ncrit=9
133 | 16000000 | 0.25 | JavaFoil+Calcfoil stall+Eppler ext transition
134 | 16000000 | 0.25 | XFOIL ncrit=9
135 | 16000000 | 0.5 | JavaFoil+Calcfoil stall+Eppler ext transition
136 | 16000000 | 0.5 | XFOIL ncrit=9
137 | 18000000 | 0 | JavaFoil+Calcfoil stall+Eppler ext transition
138 | 18000000 | 0 | XFOIL ncrit=9
139 | 18000000 | 0.1 | JavaFoil+Calcfoil stall+Eppler ext transition
140 | 18000000 | 0.1 | XFOIL ncrit=9
141 | 18000000 | 0.25 | JavaFoil+Calcfoil stall+Eppler ext transition
142 | 18000000 | 0.25 | XFOIL ncrit=9
143 | 18000000 | 0.5 | JavaFoil+Calcfoil stall+Eppler ext transition
144 | 18000000 | 0.5 | XFOIL ncrit=9
145 | 20000000 | 0 | JavaFoil+Calcfoil stall+Eppler ext transition
146 | 20000000 | 0 | XFOIL ncrit=9
147 | 20000000 | 0.1 | JavaFoil+Calcfoil stall+Eppler ext transition
148 | 20000000 | 0.1 | XFOIL ncrit=9
149 | 20000000 | 0.25 | JavaFoil+Calcfoil stall+Eppler ext transition
150 | 20000000 | 0.25 | XFOIL ncrit=9
151 | 20000000 | 0.5 | JavaFoil+Calcfoil stall+Eppler ext transition
152 | 20000000 | 0.5 | XFOIL ncrit=9

## 1. Re 50k Mach 0.00 (1)
BIGFOIL.COM POLAR EXPORT
NACA25119
NACA25119 |  |  |  | Cl Max: | 1.693 | at alpha= | 19 | deg
JavaFoil+Calcfoil stall+Eppler ext transition |  |  |  | L/D Max: | 23.493 | at alpha= | 7 | deg
Re: | 50000 |  |  | Cd Min: | 0.02044 | at alpha= | -1.5 | deg
Mach: | 0 |  |  | Cl=0 at alpha= | -1.0887 | deg
|  |  |  | @ Cl=0.1, Cd= | 0.020895
|  |  |  | @ Cl=0.4, Cd= | 0.024454
|  |  |  | @ Cl=0.6, Cd= | 0.028629
alpha (deg) | Cl | Cd | Cm | Cl/Cd
-20 | -1.306 | 0.2432 | 0.01 | -5.37
-19.5 | -1.303 | 0.23189 | 0.01 | -5.618
-19 | -1.298 | 0.2196 | 0.01 | -5.91
-18.5 | -1.291 | 0.20882 | 0.01 | -6.182
-18 | -1.282 | 0.19811 | 0.01 | -6.471
-17.5 | -1.271 | 0.18799 | 0.01 | -6.762
-17 | -1.258 | 0.17855 | 0.009 | -7.047
-16.5 | -1.243 | 0.16869 | 0.009 | -7.369
-16 | -1.226 | 0.15989 | 0.009 | -7.667
-15.5 | -1.207 | 0.1508 | 0.009 | -8.001
-15 | -1.184 | 0.14262 | 0.009 | -8.305
-14.5 | -1.16 | 0.1347 | 0.009 | -8.612
-14 | -1.134 | 0.12692 | 0.009 | -8.933
-13.5 | -1.106 | 0.1199 | 0.009 | -9.22
-13 | -1.075 | 0.11283 | 0.009 | -9.532
-12.5 | -1.044 | 0.10634 | 0.009 | -9.815
-12 | -1.01 | 0.10011 | 0.009 | -10.09
-11.5 | -0.975 | 0.09416 | 0.008 | -10.355
-11 | -0.938 | 0.08847 | 0.008 | -10.603
-10.5 | -0.899 | 0.08317 | 0.008 | -10.815
-10 | -0.86 | 0.07813 | 0.008 | -11.002
-9.5 | -0.819 | 0.07331 | 0.008 | -11.169
-9 | -0.777 | 0.06879 | 0.008 | -11.293
-8.5 | -0.734 | 0.06444 | 0.008 | -11.391
-8 | -0.69 | 0.06028 | 0.008 | -11.452
-7.5 | -0.646 | 0.05608 | 0.008 | -11.526
-7 | -0.604 | 0.05128 | 0.008 | -11.78
-6.5 | -0.649 | 0.02649 | 0.011 | -24.491
-6 | -0.6 | 0.02499 | 0.011 | -24.02
-5.5 | -0.543 | 0.02429 | 0.01 | -22.352
-5 | -0.484 | 0.02375 | 0.01 | -20.378
-4.5 | -0.424 | 0.02328 | 0.01 | -18.204
-4 | -0.363 | 0.02287 | 0.009 | -15.866
-3.5 | -0.301 | 0.02252 | 0.009 | -13.385
-3 | -0.239 | 0.02221 | 0.008 | -10.782
-2.5 | -0.177 | 0.02188 | 0.008 | -8.099
-2 | -0.114 | 0.02046 | 0.007 | -5.555
-1.5 | -0.051 | 0.02044 | 0.007 | -2.512
-1 | 0.011 | 0.02047 | 0.006 | 0.544
-0.5 | 0.074 | 0.02056 | 0.005 | 3.58
0 | 0.133 | 0.02132 | 0.005 | 6.244
0.5 | 0.193 | 0.02179 | 0.004 | 8.855
1 | 0.252 | 0.02237 | 0.004 | 11.256
1.5 | 0.31 | 0.02308 | 0.003 | 13.421
2 | 0.367 | 0.0239 | 0.003 | 15.347
2.5 | 0.423 | 0.02484 | 0.002 | 17.036
3 | 0.479 | 0.02589 | 0.002 | 18.483
3.5 | 0.533 | 0.02706 | 0.001 | 19.713
4 | 0.588 | 0.02832 | 0.001 | 20.766
4.5 | 0.642 | 0.02971 | 0 | 21.601
5 | 0.695 | 0.03122 | 0 | 22.266
5.5 | 0.748 | 0.03284 | -0.001 | 22.782
6 | 0.801 | 0.03459 | -0.001 | 23.147
6.5 | 0.853 | 0.03647 | -0.002 | 23.379
7 | 0.904 | 0.03849 | -0.002 | 23.493
7.5 | 0.955 | 0.04066 | -0.002 | 23.486
8 | 1.005 | 0.04297 | -0.003 | 23.402
8.5 | 1.055 | 0.04542 | -0.003 | 23.237
9 | 1.104 | 0.04806 | -0.004 | 22.975
9.5 | 1.152 | 0.05086 | -0.004 | 22.66
10 | 1.2 | 0.05385 | -0.005 | 22.278
10.5 | 1.246 | 0.05703 | -0.005 | 21.847
11 | 1.291 | 0.06045 | -0.006 | 21.351
11.5 | 1.334 | 0.06408 | -0.006 | 20.822
12 | 1.376 | 0.06801 | -0.007 | 20.237
12.5 | 1.417 | 0.07221 | -0.007 | 19.618
13 | 1.455 | 0.07673 | -0.007 | 18.963
13.5 | 1.491 | 0.08168 | -0.008 | 18.257
14 | 1.525 | 0.08711 | -0.008 | 17.505
14.5 | 1.555 | 0.09303 | -0.009 | 16.72
15 | 1.583 | 0.09945 | -0.009 | 15.921
15.5 | 1.609 | 0.1065 | -0.009 | 15.105
16 | 1.631 | 0.11429 | -0.01 | 14.271
16.5 | 1.649 | 0.12276 | -0.01 | 13.437
17 | 1.665 | 0.13202 | -0.01 | 12.609
17.5 | 1.677 | 0.14219 | -0.011 | 11.793
18 | 1.685 | 0.1535 | -0.011 | 10.98
18.5 | 1.691 | 0.16553 | -0.011 | 10.217
19 | 1.693 | 0.17879 | -0.011 | 9.472
19.5 | 1.693 | 0.19225 | -0.011 | 8.809
20 | 1.691 | 0.20612 | -0.011 | 8.204

## 2. Re 50k Mach 0.00 (2)
BIGFOIL.COM POLAR EXPORT
NACA25119
NACA25119 |  |  |  | Cl Max: | 0.6521 | at alpha= | 20 | deg
XFOIL ncrit=9 |  |  |  | L/D Max: | 14.9963 | at alpha= | 0 | deg
Re: | 50000 |  |  | Cd Min: | 0.23131 | at alpha= | 20 | deg
Mach: | 0 |  |  | Cl=0 at alpha= | -3.2963 | deg
|  |  |  | @ Cl=0.1, Cd= | 0.040968
|  |  |  | @ Cl=0.4, Cd= | 0.14425
|  |  |  | @ Cl=0.6, Cd= | 0.21358
alpha (deg) | Cl | Cd | Cm | Cl/Cd
-12.5 | -0.1901 | 0.13222 | -0.0251 | -1.4378
-11.5 | -0.202 | 0.12502 | -0.0234 | -1.6157
-11 | -0.2113 | 0.12158 | -0.0217 | -1.738
-10.5 | -0.2002 | 0.11603 | -0.02 | -1.7254
-10 | -0.6005 | 0.07337 | -0.0385 | -8.1845
-9.5 | -0.6602 | 0.06761 | -0.0282 | -9.7648
-9 | -0.7304 | 0.06303 | -0.0151 | -11.5881
-8.5 | -0.7922 | 0.05904 | -0.0022 | -13.418
-8 | -0.8383 | 0.05516 | 0.0092 | -15.1976
-7.5 | -0.8686 | 0.05145 | 0.0192 | -16.8824
-7 | -0.8644 | 0.0485 | 0.0248 | -17.8227
-6.5 | -0.8169 | 0.04522 | 0.0227 | -18.065
-6 | -0.7426 | 0.04244 | 0.0171 | -17.4976
-5.5 | -0.6654 | 0.04017 | 0.0117 | -16.5646
-5 | -0.5962 | 0.03847 | 0.0082 | -15.4978
-4.5 | -0.5085 | 0.03671 | 0.002 | -13.8518
-4 | -0.4203 | 0.03508 | -0.0037 | -11.9812
-3.5 | -0.1401 | 0.03932 | -0.0279 | -3.5631
-3 | 0.2037 | 0.04168 | -0.0651 | 4.8872
-2.5 | 0.3801 | 0.03959 | -0.0849 | 9.6009
-2 | 0.5146 | 0.03661 | -0.1019 | 14.0563
-1.5 | 0.5354 | 0.03722 | -0.0988 | 14.3847
-1 | 0.5553 | 0.03814 | -0.0954 | 14.5595
-0.5 | 0.5764 | 0.03917 | -0.0919 | 14.7153
0 | 0.6012 | 0.04009 | -0.0885 | 14.9963
0.5 | 0.6003 | 0.04278 | -0.0829 | 14.0323
1 | 0.5843 | 0.04645 | -0.0759 | 12.5791
1.5 | 0.5543 | 0.05083 | -0.0674 | 10.905
2 | 0.5952 | 0.05136 | -0.0649 | 11.5888
2.5 | 0.3911 | 0.06264 | -0.0413 | 6.2436
3 | 0.1725 | 0.07484 | -0.0258 | 2.3049
3.5 | 0.2112 | 0.07649 | -0.0231 | 2.7611
4 | 0.275 | 0.07697 | -0.0208 | 3.5728
5.5 | 0.1968 | 0.09053 | -0.0085 | 2.1739
6 | 0.2126 | 0.09399 | -0.0061 | 2.2619
6.5 | 0.2305 | 0.09767 | -0.0041 | 2.36
7 | 0.2527 | 0.10194 | -0.0027 | 2.4789
7.5 | 0.2939 | 0.10795 | -0.003 | 2.7226
8 | 0.3156 | 0.11207 | -0.0014 | 2.8161
9 | 0.3217 | 0.11795 | 0.0034 | 2.7274
9.5 | 0.3293 | 0.12191 | 0.0049 | 2.7012
10 | 0.3447 | 0.12669 | 0.0056 | 2.7208
10.5 | 0.3905 | 0.13457 | 0.0048 | 2.9018
11.5 | 0.3922 | 0.14057 | 0.0072 | 2.7901
12 | 0.4023 | 0.14533 | 0.0073 | 2.7682
12.5 | 0.4427 | 0.15363 | 0.0066 | 2.8816
13 | 0.4471 | 0.15649 | 0.0069 | 2.8571
13.5 | 0.4474 | 0.16004 | 0.0066 | 2.7956
14 | 0.4625 | 0.16557 | 0.006 | 2.7934
14.5 | 0.5045 | 0.17455 | 0.0053 | 2.8903
15 | 0.4935 | 0.17541 | 0.0045 | 2.8134
15.5 | 0.5033 | 0.18034 | 0.0032 | 2.7908
16 | 0.5461 | 0.19069 | 0.0025 | 2.8638
16.5 | 0.5372 | 0.19082 | 0.0008 | 2.8152
17 | 0.5469 | 0.19571 | -0.001 | 2.7944
17.5 | 0.5897 | 0.20695 | -0.0017 | 2.8495
18 | 0.5786 | 0.20602 | -0.0043 | 2.8085
18.5 | 0.5931 | 0.21173 | -0.0064 | 2.8012
19 | 0.6193 | 0.21876 | -0.0076 | 2.831
19.5 | 0.6196 | 0.22123 | -0.0109 | 2.8007
20 | 0.6521 | 0.23131 | -0.0119 | 2.8192

## 3. Re 50k Mach 0.10 (1)
BIGFOIL.COM POLAR EXPORT
NACA25119
NACA25119 |  |  |  | Cl Max: | 1.679 | at alpha= | 19 | deg
JavaFoil+Calcfoil stall+Eppler ext transition |  |  |  | L/D Max: | 23.367 | at alpha= | 7 | deg
Re: | 50000 |  |  | Cd Min: | 0.02051 | at alpha= | -1.5 | deg
Mach: | 0.1 |  |  | Cl=0 at alpha= | -1.0873 | deg
|  |  |  | @ Cl=0.1, Cd= | 0.020971
|  |  |  | @ Cl=0.4, Cd= | 0.024613
|  |  |  | @ Cl=0.6, Cd= | 0.028829
alpha (deg) | Cl | Cd | Cm | Cl/Cd
-20 | -1.282 | 0.24994 | 0.01 | -5.128
-19.5 | -1.281 | 0.23705 | 0.01 | -5.405
-19 | -1.279 | 0.22505 | 0.01 | -5.683
-18.5 | -1.274 | 0.21277 | 0.01 | -5.99
-18 | -1.268 | 0.2019 | 0.01 | -6.28
-17.5 | -1.259 | 0.19137 | 0.01 | -6.579
-17 | -1.248 | 0.18165 | 0.009 | -6.871
-16.5 | -1.235 | 0.17161 | 0.009 | -7.195
-16 | -1.219 | 0.16239 | 0.009 | -7.509
-15.5 | -1.201 | 0.15308 | 0.009 | -7.848
-15 | -1.181 | 0.14461 | 0.009 | -8.165
-14.5 | -1.157 | 0.13648 | 0.009 | -8.481
-14 | -1.132 | 0.12847 | 0.009 | -8.813
-13.5 | -1.105 | 0.12116 | 0.009 | -9.12
-13 | -1.076 | 0.11401 | 0.009 | -9.434
-12.5 | -1.044 | 0.10735 | 0.009 | -9.729
-12 | -1.011 | 0.10089 | 0.009 | -10.025
-11.5 | -0.977 | 0.09492 | 0.008 | -10.29
-11 | -0.94 | 0.0892 | 0.008 | -10.539
-10.5 | -0.902 | 0.08373 | 0.008 | -10.769
-10 | -0.862 | 0.0787 | 0.008 | -10.954
-9.5 | -0.821 | 0.07383 | 0.008 | -11.124
-9 | -0.779 | 0.06925 | 0.008 | -11.255
-8.5 | -0.737 | 0.06488 | 0.008 | -11.351
-8 | -0.693 | 0.06064 | 0.008 | -11.426
-7.5 | -0.649 | 0.05647 | 0.008 | -11.489
-7 | -0.606 | 0.0518 | 0.008 | -11.696
-6.5 | -0.647 | 0.02715 | 0.011 | -23.823
-6 | -0.602 | 0.02514 | 0.011 | -23.962
-5.5 | -0.545 | 0.02441 | 0.01 | -22.339
-5 | -0.486 | 0.02385 | 0.01 | -20.379
-4.5 | -0.426 | 0.02338 | 0.01 | -18.211
-4 | -0.365 | 0.02296 | 0.009 | -15.88
-3.5 | -0.303 | 0.0226 | 0.009 | -13.398
-3 | -0.241 | 0.02229 | 0.008 | -10.794
-2.5 | -0.178 | 0.02197 | 0.008 | -8.105
-2 | -0.114 | 0.02053 | 0.007 | -5.564
-1.5 | -0.052 | 0.02051 | 0.007 | -2.516
-1 | 0.011 | 0.02054 | 0.006 | 0.545
-0.5 | 0.074 | 0.02062 | 0.006 | 3.586
0 | 0.134 | 0.02143 | 0.005 | 6.236
0.5 | 0.194 | 0.02191 | 0.004 | 8.838
1 | 0.253 | 0.02251 | 0.004 | 11.227
1.5 | 0.311 | 0.02323 | 0.003 | 13.386
2 | 0.368 | 0.02408 | 0.003 | 15.287
2.5 | 0.425 | 0.02503 | 0.002 | 16.964
3 | 0.48 | 0.02609 | 0.002 | 18.413
3.5 | 0.536 | 0.02727 | 0.001 | 19.636
4 | 0.59 | 0.02857 | 0.001 | 20.658
4.5 | 0.644 | 0.02997 | 0 | 21.497
5 | 0.698 | 0.03149 | 0 | 22.159
5.5 | 0.751 | 0.03313 | -0.001 | 22.668
6 | 0.804 | 0.03491 | -0.001 | 23.019
6.5 | 0.856 | 0.03682 | -0.002 | 23.245
7 | 0.908 | 0.03885 | -0.002 | 23.367
7.5 | 0.959 | 0.04106 | -0.002 | 23.351
8 | 1.009 | 0.04342 | -0.003 | 23.245
8.5 | 1.059 | 0.04589 | -0.003 | 23.082
9 | 1.108 | 0.04856 | -0.004 | 22.824
9.5 | 1.157 | 0.05141 | -0.004 | 22.498
10 | 1.204 | 0.05445 | -0.005 | 22.112
10.5 | 1.25 | 0.05771 | -0.005 | 21.661
11 | 1.295 | 0.06119 | -0.006 | 21.16
11.5 | 1.338 | 0.06489 | -0.006 | 20.623
12 | 1.38 | 0.0689 | -0.007 | 20.031
12.5 | 1.42 | 0.0732 | -0.007 | 19.402
13 | 1.458 | 0.0779 | -0.007 | 18.717
13.5 | 1.494 | 0.083 | -0.008 | 17.995
14 | 1.527 | 0.0886 | -0.008 | 17.231
14.5 | 1.557 | 0.09471 | -0.009 | 16.434
15 | 1.583 | 0.10139 | -0.009 | 15.617
15.5 | 1.607 | 0.10877 | -0.009 | 14.779
16 | 1.629 | 0.11676 | -0.01 | 13.949
16.5 | 1.646 | 0.12554 | -0.01 | 13.107
17 | 1.659 | 0.1352 | -0.01 | 12.271
17.5 | 1.669 | 0.14605 | -0.011 | 11.426
18 | 1.676 | 0.15766 | -0.011 | 10.629
18.5 | 1.678 | 0.17074 | -0.011 | 9.83
19 | 1.679 | 0.18393 | -0.011 | 9.131
19.5 | 1.677 | 0.19774 | -0.011 | 8.482
20 | 1.673 | 0.21183 | -0.011 | 7.896

## 4. Re 50k Mach 0.10 (2)
BIGFOIL.COM POLAR EXPORT
NACA25119
NACA25119 |  |  |  | Cl Max: | 0.6522 | at alpha= | 20 | deg
XFOIL ncrit=9 |  |  |  | L/D Max: | 14.5073 | at alpha= | 0 | deg
Re: | 50000 |  |  | Cd Min: | 0.23184 | at alpha= | 20 | deg
Mach: | 0.1 |  |  | Cl=0 at alpha= | -3.2544 | deg
|  |  |  | @ Cl=0.1, Cd= | 0.040725
|  |  |  | @ Cl=0.4, Cd= | 0.14507
|  |  |  | @ Cl=0.6, Cd= | 0.21409
alpha (deg) | Cl | Cd | Cm | Cl/Cd
-12 | -0.2755 | 0.13 | -0.0203 | -2.1192
-11.5 | -0.2676 | 0.12489 | -0.0197 | -2.1427
-11 | -0.2638 | 0.12001 | -0.0188 | -2.1982
-10 | -0.5898 | 0.07453 | -0.0397 | -7.9136
-9.5 | -0.6458 | 0.06867 | -0.0301 | -9.4044
-9 | -0.7157 | 0.06409 | -0.0173 | -11.1671
-8.5 | -0.7802 | 0.06018 | -0.0043 | -12.9644
-8 | -0.8304 | 0.0563 | 0.0074 | -14.7496
-7.5 | -0.8641 | 0.05251 | 0.0176 | -16.4559
-7 | -0.8652 | 0.04935 | 0.0239 | -17.5319
-6.5 | -0.8121 | 0.04589 | 0.0207 | -17.6967
-6 | -0.7389 | 0.04301 | 0.0154 | -17.1797
-5.5 | -0.6679 | 0.04061 | 0.0111 | -16.4467
-5 | -0.5929 | 0.03879 | 0.0067 | -15.2849
-4.5 | -0.5056 | 0.03699 | 0.0007 | -13.6686
-4 | -0.4132 | 0.03528 | -0.0055 | -11.712
-3.5 | -0.2 | 0.03797 | -0.0213 | -5.2673
-3 | 0.2072 | 0.04171 | -0.0657 | 4.9676
-2.5 | 0.3629 | 0.04038 | -0.0823 | 8.9871
-2 | 0.5161 | 0.03693 | -0.102 | 13.9751
-1.5 | 0.5365 | 0.03757 | -0.0988 | 14.28
-1 | 0.5546 | 0.03862 | -0.0953 | 14.3604
-0.5 | 0.5717 | 0.03992 | -0.0914 | 14.3211
0 | 0.5948 | 0.041 | -0.0879 | 14.5073
0.5 | 0.6054 | 0.04294 | -0.0832 | 14.0987
1 | 0.5845 | 0.04689 | -0.0757 | 12.4653
1.5 | 0.5345 | 0.05227 | -0.0656 | 10.2258
2 | 0.5574 | 0.05385 | -0.0616 | 10.351
2.5 | 0.3808 | 0.06342 | -0.0404 | 6.0044
3 | 0.1726 | 0.07524 | -0.0259 | 2.294
3.5 | 0.2109 | 0.07691 | -0.0231 | 2.7422
4 | 0.2719 | 0.07756 | -0.0207 | 3.5057
5.5 | 0.1972 | 0.09095 | -0.0085 | 2.1682
6 | 0.212 | 0.09435 | -0.006 | 2.247
6.5 | 0.2289 | 0.09798 | -0.0039 | 2.3362
7 | 0.2479 | 0.10199 | -0.0022 | 2.4306
7.5 | 0.2817 | 0.10744 | -0.0019 | 2.6219
8.5 | 0.3193 | 0.11545 | 0.0013 | 2.7657
9 | 0.3229 | 0.11858 | 0.0035 | 2.7231
9.5 | 0.3292 | 0.12239 | 0.005 | 2.6898
10 | 0.3426 | 0.12702 | 0.0059 | 2.6972
10.5 | 0.3808 | 0.13417 | 0.0054 | 2.8382
11.5 | 0.3926 | 0.14115 | 0.0073 | 2.7814
12 | 0.4013 | 0.14576 | 0.0075 | 2.7532
12.5 | 0.4359 | 0.15339 | 0.0069 | 2.8418
13 | 0.4489 | 0.15738 | 0.007 | 2.8523
13.5 | 0.4476 | 0.16061 | 0.0068 | 2.7869
14 | 0.4611 | 0.16594 | 0.0061 | 2.7787
15 | 0.4943 | 0.17608 | 0.0045 | 2.8072
15.5 | 0.5032 | 0.18087 | 0.0032 | 2.7821
16 | 0.5427 | 0.19067 | 0.0024 | 2.8463
16.5 | 0.5384 | 0.19155 | 0.0008 | 2.8108
17 | 0.5473 | 0.19632 | -0.001 | 2.7878
17.5 | 0.5874 | 0.20705 | -0.0018 | 2.837
18 | 0.5799 | 0.20677 | -0.0044 | 2.8046
18.5 | 0.5936 | 0.21236 | -0.0065 | 2.7953
19 | 0.6213 | 0.21985 | -0.0077 | 2.826
19.5 | 0.6209 | 0.22201 | -0.011 | 2.7967
20 | 0.6522 | 0.23184 | -0.0121 | 2.8131

## 5. Re 50k Mach 0.25 (1)
BIGFOIL.COM POLAR EXPORT
NACA25119
NACA25119 |  |  |  | Cl Max: | 1.606 | at alpha= | 17 | deg
JavaFoil+Calcfoil stall+Eppler ext transition |  |  |  | L/D Max: | 22.638 | at alpha= | 7 | deg
Re: | 50000 |  |  | Cd Min: | 0.02087 | at alpha= | -1.5 | deg
Mach: | 0.25 |  |  | Cl=0 at alpha= | -1.0859 | deg
|  |  |  | @ Cl=0.1, Cd= | 0.021418
|  |  |  | @ Cl=0.4, Cd= | 0.025482
|  |  |  | @ Cl=0.6, Cd= | 0.02983
alpha (deg) | Cl | Cd | Cm | Cl/Cd
-20 | -1.071 | 0.30175 | 0.01 | -3.551
-19.5 | -1.095 | 0.28216 | 0.01 | -3.88
-19 | -1.115 | 0.26281 | 0.01 | -4.241
-18.5 | -1.131 | 0.24711 | 0.01 | -4.578
-18 | -1.144 | 0.23206 | 0.01 | -4.93
-17.5 | -1.153 | 0.21805 | 0.01 | -5.289
-17 | -1.159 | 0.20421 | 0.009 | -5.675
-16.5 | -1.161 | 0.19147 | 0.009 | -6.062
-16 | -1.159 | 0.17988 | 0.009 | -6.443
-15.5 | -1.153 | 0.16815 | 0.009 | -6.859
-15 | -1.143 | 0.15827 | 0.009 | -7.224
-14.5 | -1.129 | 0.14799 | 0.009 | -7.632
-14 | -1.112 | 0.13876 | 0.009 | -8.016
-13.5 | -1.092 | 0.13004 | 0.009 | -8.397
-13 | -1.069 | 0.1218 | 0.009 | -8.775
-12.5 | -1.043 | 0.11383 | 0.009 | -9.161
-12 | -1.014 | 0.10664 | 0.009 | -9.509
-11.5 | -0.983 | 0.09993 | 0.008 | -9.834
-11 | -0.949 | 0.09353 | 0.008 | -10.143
-10.5 | -0.912 | 0.0876 | 0.008 | -10.417
-10 | -0.874 | 0.08193 | 0.008 | -10.67
-9.5 | -0.834 | 0.07677 | 0.008 | -10.868
-9 | -0.793 | 0.07182 | 0.008 | -11.041
-8.5 | -0.75 | 0.06721 | 0.008 | -11.162
-8 | -0.706 | 0.06283 | 0.008 | -11.239
-7.5 | -0.661 | 0.05863 | 0.008 | -11.279
-7 | -0.616 | 0.05441 | 0.008 | -11.324
-6.5 | -0.573 | 0.04941 | 0.008 | -11.596
-6 | -0.613 | 0.02624 | 0.011 | -23.35
-5.5 | -0.558 | 0.02513 | 0.011 | -22.194
-5 | -0.498 | 0.02446 | 0.01 | -20.357
-4.5 | -0.436 | 0.02392 | 0.01 | -18.241
-4 | -0.374 | 0.02346 | 0.009 | -15.936
-3.5 | -0.311 | 0.02307 | 0.009 | -13.469
-3 | -0.247 | 0.02273 | 0.008 | -10.862
-2.5 | -0.183 | 0.02242 | 0.008 | -8.15
-2 | -0.117 | 0.02091 | 0.007 | -5.608
-1.5 | -0.053 | 0.02087 | 0.007 | -2.537
-1 | 0.011 | 0.0209 | 0.006 | 0.549
-0.5 | 0.076 | 0.02099 | 0.006 | 3.618
0 | 0.136 | 0.02206 | 0.005 | 6.186
0.5 | 0.198 | 0.02262 | 0.005 | 8.738
1 | 0.258 | 0.02331 | 0.004 | 11.064
1.5 | 0.317 | 0.02411 | 0.003 | 13.156
2 | 0.376 | 0.02504 | 0.003 | 15.002
2.5 | 0.433 | 0.02609 | 0.002 | 16.602
3 | 0.49 | 0.02723 | 0.002 | 18.002
3.5 | 0.547 | 0.0285 | 0.001 | 19.181
4 | 0.602 | 0.02988 | 0.001 | 20.162
4.5 | 0.658 | 0.03138 | 0 | 20.962
5 | 0.713 | 0.03302 | 0 | 21.579
5.5 | 0.767 | 0.03477 | -0.001 | 22.058
6 | 0.821 | 0.03666 | -0.001 | 22.39
6.5 | 0.874 | 0.03874 | -0.002 | 22.563
7 | 0.927 | 0.04094 | -0.002 | 22.638
7.5 | 0.979 | 0.04329 | -0.003 | 22.614
8 | 1.03 | 0.04583 | -0.003 | 22.483
8.5 | 1.081 | 0.04856 | -0.003 | 22.262
9 | 1.131 | 0.05149 | -0.004 | 21.962
9.5 | 1.179 | 0.05466 | -0.004 | 21.572
10 | 1.226 | 0.05805 | -0.005 | 21.125
10.5 | 1.272 | 0.06168 | -0.005 | 20.627
11 | 1.316 | 0.06561 | -0.006 | 20.064
11.5 | 1.359 | 0.06987 | -0.006 | 19.446
12 | 1.399 | 0.07449 | -0.007 | 18.779
12.5 | 1.437 | 0.07949 | -0.007 | 18.075
13 | 1.471 | 0.08502 | -0.008 | 17.304
13.5 | 1.503 | 0.09118 | -0.008 | 16.483
14 | 1.531 | 0.09788 | -0.008 | 15.642
14.5 | 1.555 | 0.1054 | -0.009 | 14.75
15 | 1.574 | 0.1136 | -0.009 | 13.857
15.5 | 1.59 | 0.12284 | -0.009 | 12.94
16 | 1.601 | 0.13318 | -0.01 | 12.019
16.5 | 1.605 | 0.14479 | -0.01 | 11.088
17 | 1.606 | 0.1576 | -0.01 | 10.187
17.5 | 1.6 | 0.1719 | -0.01 | 9.308
18 | 1.591 | 0.1871 | -0.01 | 8.502
18.5 | 1.58 | 0.20218 | -0.01 | 7.815
19 | 1.567 | 0.21724 | -0.01 | 7.212
19.5 | 1.551 | 0.23204 | -0.01 | 6.685
20 | 1.532 | 0.24652 | -0.01 | 6.215

## 6. Re 50k Mach 0.25 (2)
BIGFOIL.COM POLAR EXPORT
NACA25119
NACA25119 |  |  |  | Cl Max: | 0.6557 | at alpha= | 20 | deg
XFOIL ncrit=9 |  |  |  | L/D Max: | 14.2195 | at alpha= | -1 | deg
Re: | 50000 |  |  | Cd Min: | 0.23544 | at alpha= | 20 | deg
Mach: | 0.25 |  |  | Cl=0 at alpha= | -3.112 | deg
|  |  |  | @ Cl=0.1, Cd= | 0.04329
|  |  |  | @ Cl=0.4, Cd= | 0.14864
|  |  |  | @ Cl=0.6, Cd= | 0.21678
alpha (deg) | Cl | Cd | Cm | Cl/Cd
-12 | -0.2644 | 0.13246 | -0.0215 | -1.9961
-11.5 | -0.258 | 0.12757 | -0.0209 | -2.0224
-11 | -0.2581 | 0.1232 | -0.0199 | -2.095
-10.5 | -0.2412 | 0.11731 | -0.0188 | -2.0561
-9 | -0.6473 | 0.06955 | -0.027 | -9.307
-8.5 | -0.7153 | 0.06604 | -0.0145 | -10.8313
-8 | -0.7797 | 0.06247 | -0.0023 | -12.4812
-7.5 | -0.8319 | 0.05851 | 0.0089 | -14.2181
-7 | -0.8358 | 0.05415 | 0.0138 | -15.4349
-6.5 | -0.7795 | 0.04943 | 0.0095 | -15.7698
-6 | -0.7203 | 0.0459 | 0.0067 | -15.6928
-5.5 | -0.6507 | 0.04293 | 0.003 | -15.1572
-5 | -0.5965 | 0.04083 | 0.0026 | -14.6094
-4.5 | -0.5305 | 0.03917 | 0.0005 | -13.5435
-4 | -0.4496 | 0.0376 | -0.0037 | -11.9574
-3.5 | -0.3774 | 0.0363 | -0.0056 | -10.3967
-3 | 0.1089 | 0.04342 | -0.0535 | 2.5081
-2.5 | 0.3187 | 0.04267 | -0.0753 | 7.4689
-2 | 0.4829 | 0.04008 | -0.0949 | 12.0484
-1.5 | 0.5459 | 0.03941 | -0.0996 | 13.8518
-1 | 0.5702 | 0.0401 | -0.0964 | 14.2195
-0.5 | 0.5794 | 0.04192 | -0.0918 | 13.8216
0 | 0.5742 | 0.04477 | -0.0858 | 12.8256
0.5 | 0.5541 | 0.04852 | -0.0783 | 11.42
1 | 0.5388 | 0.05192 | -0.0711 | 10.3775
1.5 | 0.5275 | 0.05505 | -0.0642 | 9.5822
2 | 0.3873 | 0.06288 | -0.046 | 6.1594
2.5 | 0.3757 | 0.06593 | -0.0398 | 5.6985
3 | 0.3421 | 0.07013 | -0.0324 | 4.8781
3.5 | 0.3007 | 0.07461 | -0.0252 | 4.0303
4 | 0.2873 | 0.07929 | -0.0212 | 3.6234
5.5 | 0.2068 | 0.09407 | -0.0096 | 2.1984
6.5 | 0.2286 | 0.10032 | -0.0037 | 2.2787
7 | 0.2419 | 0.1039 | -0.0013 | 2.3282
7.5 | 0.256 | 0.10782 | 0.0006 | 2.3743
8 | 0.2759 | 0.11229 | 0.002 | 2.457
8.5 | 0.3151 | 0.11877 | 0.0018 | 2.653
9 | 0.3343 | 0.12297 | 0.0032 | 2.7185
9.5 | 0.3325 | 0.12549 | 0.0055 | 2.6496
10 | 0.3379 | 0.12935 | 0.0068 | 2.6123
10.5 | 0.3534 | 0.13431 | 0.0073 | 2.6312
11 | 0.3983 | 0.1426 | 0.0066 | 2.7931
11.5 | 0.3981 | 0.14486 | 0.0078 | 2.7482
12 | 0.3994 | 0.14844 | 0.0082 | 2.6906
12.5 | 0.4153 | 0.15387 | 0.008 | 2.699
13 | 0.4639 | 0.16373 | 0.0071 | 2.8333
13.5 | 0.4506 | 0.16399 | 0.0073 | 2.7477
14 | 0.4583 | 0.16851 | 0.0065 | 2.7197
14.5 | 0.4901 | 0.1766 | 0.0057 | 2.7752
15 | 0.5006 | 0.18017 | 0.0049 | 2.7785
15.5 | 0.5045 | 0.184 | 0.0034 | 2.7418
16 | 0.531 | 0.19162 | 0.0023 | 2.7711
16.5 | 0.5458 | 0.19597 | 0.001 | 2.7851
17 | 0.5506 | 0.19981 | -0.0012 | 2.7556
17.5 | 0.581 | 0.2087 | -0.0023 | 2.7839
18 | 0.5873 | 0.21113 | -0.0046 | 2.7817
18.5 | 0.598 | 0.21611 | -0.0071 | 2.7671
19.5 | 0.6288 | 0.22647 | -0.0117 | 2.7765
20 | 0.6557 | 0.23544 | -0.0133 | 2.785

## 7. Re 50k Mach 0.50 (1)
BIGFOIL.COM POLAR EXPORT
NACA25119
NACA25119 |  |  |  | Cl Max: | 1.363 | at alpha= | 11.5 | deg
JavaFoil+Calcfoil stall+Eppler ext transition |  |  |  | L/D Max: | 19.835 | at alpha= | 6 | deg
Re: | 50000 |  |  | Cd Min: | 0.02257 | at alpha= | -1.5 | deg
Mach: | 0.5 |  |  | Cl=0 at alpha= | -1.0903 | deg
|  |  |  | @ Cl=0.1, Cd= | 0.023313
|  |  |  | @ Cl=0.4, Cd= | 0.029358
|  |  |  | @ Cl=0.6, Cd= | 0.034161
alpha (deg) | Cl | Cd | Cm | Cl/Cd
-20 | -1.072 | 0.51277 | 0.015 | -2.09
-19.5 | -1.043 | 0.50624 | 0.014 | -2.06
-19 | -1.015 | 0.49516 | 0.014 | -2.051
-18.5 | -0.988 | 0.491 | 0.014 | -2.013
-18 | -0.959 | 0.46418 | 0.013 | -2.066
-17.5 | -0.932 | 0.45876 | 0.013 | -2.031
-17 | -0.903 | 0.44509 | 0.013 | -2.028
-16.5 | -0.875 | 0.44176 | 0.013 | -1.981
-16 | -0.846 | 0.403 | 0.012 | -2.1
-15.5 | -0.819 | 0.39957 | 0.012 | -2.049
-15 | -0.79 | 0.39548 | 0.011 | -1.997
-14.5 | -0.762 | 0.38132 | 0.011 | -1.998
-14 | -0.733 | 0.37769 | 0.011 | -1.941
-13.5 | -0.705 | 0.36392 | 0.01 | -1.938
-13 | -0.676 | 0.35538 | 0.01 | -1.903
-12.5 | -0.648 | 0.31411 | 0.009 | -2.062
-12 | -0.619 | 0.29247 | 0.009 | -2.117
-11.5 | -0.591 | 0.27597 | 0.008 | -2.14
-11 | -0.562 | 0.24664 | 0.008 | -2.278
-10.5 | -0.75 | 0.14081 | 0.008 | -5.327
-10 | -0.815 | 0.1169 | 0.008 | -6.974
-9.5 | -0.823 | 0.10253 | 0.008 | -8.026
-9 | -0.809 | 0.09139 | 0.008 | -8.85
-8.5 | -0.782 | 0.08287 | 0.008 | -9.441
-8 | -0.747 | 0.07557 | 0.008 | -9.887
-7.5 | -0.707 | 0.06941 | 0.008 | -10.182
-7 | -0.662 | 0.06406 | 0.008 | -10.339
-6.5 | -0.615 | 0.05931 | 0.008 | -10.371
-6 | -0.566 | 0.05486 | 0.008 | -10.312
-5.5 | -0.516 | 0.0505 | 0.008 | -10.208
-5 | -0.532 | 0.02933 | 0.011 | -18.124
-4.5 | -0.48 | 0.02673 | 0.011 | -17.971
-4 | -0.413 | 0.02592 | 0.01 | -15.952
-3.5 | -0.344 | 0.02531 | 0.01 | -13.607
-3 | -0.274 | 0.02482 | 0.009 | -11.046
-2.5 | -0.203 | 0.02442 | 0.009 | -8.32
-2 | -0.132 | 0.02407 | 0.008 | -5.465
-1.5 | -0.059 | 0.02257 | 0.007 | -2.611
-1 | 0.013 | 0.02258 | 0.007 | 0.566
-0.5 | 0.085 | 0.02267 | 0.006 | 3.728
0 | 0.148 | 0.02537 | 0.005 | 5.852
0.5 | 0.215 | 0.02622 | 0.005 | 8.197
1 | 0.28 | 0.02721 | 0.004 | 10.303
1.5 | 0.345 | 0.02831 | 0.004 | 12.184
2 | 0.409 | 0.02953 | 0.003 | 13.839
2.5 | 0.472 | 0.0309 | 0.003 | 15.27
3 | 0.534 | 0.03239 | 0.002 | 16.495
3.5 | 0.596 | 0.03404 | 0.001 | 17.509
4 | 0.657 | 0.03588 | 0.001 | 18.317
4.5 | 0.718 | 0.03786 | 0 | 18.959
5 | 0.778 | 0.04005 | 0 | 19.418
5.5 | 0.837 | 0.04247 | -0.001 | 19.706
6 | 0.895 | 0.04513 | -0.001 | 19.835
6.5 | 0.952 | 0.04808 | -0.002 | 19.81
7 | 1.008 | 0.05137 | -0.002 | 19.627
7.5 | 1.063 | 0.05501 | -0.003 | 19.32
8 | 1.115 | 0.05904 | -0.003 | 18.888
8.5 | 1.165 | 0.0636 | -0.004 | 18.323
9 | 1.213 | 0.06866 | -0.004 | 17.66
9.5 | 1.256 | 0.07435 | -0.005 | 16.895
10 | 1.295 | 0.08095 | -0.005 | 15.997
10.5 | 1.328 | 0.08853 | -0.006 | 14.997
11 | 1.352 | 0.09753 | -0.006 | 13.859
11.5 | 1.363 | 0.10846 | -0.007 | 12.571
12 | 1.356 | 0.12276 | -0.007 | 11.043
12.5 | 1.316 | 0.14228 | -0.007 | 9.25
13 | 1.206 | 0.1701 | -0.006 | 7.089
13.5 | 0.826 | 0.24559 | -0.005 | 3.362
14 | 0.855 | 0.31439 | -0.006 | 2.721
14.5 | 0.885 | 0.36865 | -0.006 | 2.401
15 | 0.914 | 0.38932 | -0.007 | 2.349
15.5 | 0.944 | 0.40446 | -0.007 | 2.333
16 | 0.973 | 0.43507 | -0.008 | 2.237
16.5 | 1.003 | 0.4524 | -0.009 | 2.216

## 8. Re 50k Mach 0.50 (2)
BIGFOIL.COM POLAR EXPORT
NACA25119
NACA25119 |  |  |  | Cl Max: | 0.698 | at alpha= | 20 | deg
XFOIL ncrit=9 |  |  |  | L/D Max: | 8.2042 | at alpha= | -1 | deg
Re: | 50000 |  |  | Cd Min: | 0.26016 | at alpha= | 20 | deg
Mach: | 0.5 |  |  | Cl=0 at alpha= | -1.8689 | deg
|  |  |  | @ Cl=0.1, Cd= | 0.053034
|  |  |  | @ Cl=0.4, Cd= | 0.16123
|  |  |  | @ Cl=0.6, Cd= | 0.22601
alpha (deg) | Cl | Cd | Cm | Cl/Cd
-10 | -0.1648 | 0.12076 | -0.0229 | -1.3647
-9.5 | -0.1663 | 0.11664 | -0.0205 | -1.4258
-8.5 | -0.352 | 0.10214 | -0.0232 | -3.4463
-8 | -0.3735 | 0.09663 | -0.0244 | -3.8653
-7.5 | -0.3785 | 0.08275 | -0.0399 | -4.574
-7 | -0.4316 | 0.07031 | -0.0484 | -6.1385
-6.5 | -0.4961 | 0.063 | -0.0447 | -7.8746
-6 | -0.5481 | 0.05776 | -0.0361 | -9.4893
-5.5 | -0.5348 | 0.05392 | -0.0315 | -9.9184
-5 | -0.5534 | 0.05079 | -0.022 | -10.8958
-4.5 | -0.5296 | 0.04833 | -0.0168 | -10.958
-4 | -0.4997 | 0.04641 | -0.0121 | -10.7671
-3.5 | -0.4506 | 0.04501 | -0.0099 | -10.0111
-3 | -0.3938 | 0.04408 | -0.0088 | -8.9338
-2.5 | -0.3341 | 0.04353 | -0.0072 | -7.6752
-2 | -0.1011 | 0.05064 | -0.0203 | -1.9964
-1.5 | 0.2845 | 0.05523 | -0.0601 | 5.1512
-1 | 0.4564 | 0.05563 | -0.0818 | 8.2042
-0.5 | 0.4741 | 0.05815 | -0.0816 | 8.1531
0 | 0.3775 | 0.06375 | -0.0669 | 5.9216
0.5 | 0.3838 | 0.06581 | -0.0621 | 5.8319
1 | 0.3131 | 0.07011 | -0.0512 | 4.4658
1.5 | 0.3333 | 0.07219 | -0.0475 | 4.617
2 | 0.275 | 0.07606 | -0.0384 | 3.6156
2.5 | 0.2514 | 0.07929 | -0.0322 | 3.1706
3 | 0.2395 | 0.08252 | -0.0269 | 2.9023
3.5 | 0.2157 | 0.08647 | -0.0217 | 2.4945
5 | 0.1831 | 0.10134 | -0.0127 | 1.8068
5.5 | 0.1912 | 0.10383 | -0.0086 | 1.8415
6.5 | 0.2017 | 0.10935 | -0.001 | 1.8445
7 | 0.2155 | 0.11325 | 0.0015 | 1.9029
7.5 | 0.2394 | 0.11817 | 0.0029 | 2.0259
8 | 0.2789 | 0.12491 | 0.0032 | 2.2328
8.5 | 0.2832 | 0.1274 | 0.006 | 2.2229
9 | 0.2878 | 0.13062 | 0.0081 | 2.2033
9.5 | 0.3013 | 0.1352 | 0.0092 | 2.2286
10 | 0.3349 | 0.14224 | 0.0092 | 2.3545
10.5 | 0.3563 | 0.14718 | 0.0099 | 2.4208
11 | 0.3557 | 0.14985 | 0.0108 | 2.3737
11.5 | 0.3733 | 0.1553 | 0.0108 | 2.4037
12 | 0.4146 | 0.16447 | 0.0101 | 2.5208
12.5 | 0.4142 | 0.16611 | 0.0104 | 2.4935
13 | 0.4259 | 0.17097 | 0.0097 | 2.4911
13.5 | 0.46 | 0.1797 | 0.0088 | 2.5598
14 | 0.4714 | 0.18326 | 0.0081 | 2.5723
14.5 | 0.4812 | 0.18782 | 0.0067 | 2.562
15 | 0.5138 | 0.197 | 0.0054 | 2.6081
15.5 | 0.5255 | 0.20058 | 0.0039 | 2.6199
16 | 0.5378 | 0.20574 | 0.0018 | 2.614
16.5 | 0.5747 | 0.21685 | 0.0005 | 2.6502
17 | 0.5774 | 0.21804 | -0.0022 | 2.6481
17.5 | 0.5979 | 0.22538 | -0.0045 | 2.6529
18 | 0.6234 | 0.23301 | -0.0064 | 2.6754
18.5 | 0.6321 | 0.23689 | -0.0098 | 2.6683
19 | 0.6679 | 0.24953 | -0.0115 | 2.6766
19.5 | 0.6705 | 0.24992 | -0.0155 | 2.6829
20 | 0.698 | 0.26016 | -0.0179 | 2.683

## 9. Re 100k Mach 0.00 (1)
BIGFOIL.COM POLAR EXPORT
NACA25119
NACA25119 |  |  |  | Cl Max: | 1.752 | at alpha= | 20 | deg
JavaFoil+Calcfoil stall+Eppler ext transition |  |  |  | L/D Max: | 36.23 | at alpha= | 6.5 | deg
Re: | 100000 |  |  | Cd Min: | 0.0154 | at alpha= | -1.5 | deg
Mach: | 0 |  |  | Cl=0 at alpha= | -1.0873 | deg
|  |  |  | @ Cl=0.1, Cd= | 0.015567
|  |  |  | @ Cl=0.4, Cd= | 0.016892
|  |  |  | @ Cl=0.6, Cd= | 0.018858
alpha (deg) | Cl | Cd | Cm | Cl/Cd
-20 | -1.308 | 0.21245 | 0.01 | -6.158
-19.5 | -1.305 | 0.203 | 0.01 | -6.43
-19 | -1.3 | 0.19262 | 0.01 | -6.751
-18.5 | -1.293 | 0.18366 | 0.01 | -7.042
-18 | -1.285 | 0.17435 | 0.01 | -7.368
-17.5 | -1.274 | 0.16548 | 0.01 | -7.699
-17 | -1.261 | 0.15678 | 0.01 | -8.044
-16.5 | -1.246 | 0.14892 | 0.01 | -8.368
-16 | -1.229 | 0.14106 | 0.01 | -8.713
-15.5 | -1.21 | 0.1333 | 0.01 | -9.078
-15 | -1.188 | 0.1261 | 0.01 | -9.421
-14.5 | -1.164 | 0.11891 | 0.01 | -9.787
-14 | -1.138 | 0.11225 | 0.01 | -10.137
-13.5 | -1.11 | 0.10581 | 0.009 | -10.489
-13 | -1.08 | 0.09956 | 0.009 | -10.849
-12.5 | -1.049 | 0.09371 | 0.009 | -11.193
-12 | -1.016 | 0.08799 | 0.009 | -11.543
-11.5 | -0.982 | 0.08241 | 0.009 | -11.911
-11 | -0.946 | 0.07699 | 0.009 | -12.284
-10.5 | -0.909 | 0.07144 | 0.009 | -12.716
-10 | -0.871 | 0.06618 | 0.009 | -13.157
-9.5 | -0.834 | 0.06029 | 0.009 | -13.834
-9 | -0.801 | 0.05298 | 0.01 | -15.12
-8.5 | -0.863 | 0.02542 | 0.013 | -33.942
-8 | -0.825 | 0.02301 | 0.013 | -35.838
-7.5 | -0.774 | 0.02192 | 0.012 | -35.287
-7 | -0.719 | 0.02113 | 0.012 | -34.03
-6.5 | -0.662 | 0.02047 | 0.011 | -32.358
-6 | -0.604 | 0.01992 | 0.011 | -30.342
-5.5 | -0.545 | 0.01942 | 0.011 | -28.076
-5 | -0.485 | 0.01866 | 0.01 | -26.018
-4.5 | -0.425 | 0.01903 | 0.01 | -22.326
-4 | -0.364 | 0.01864 | 0.009 | -19.503
-3.5 | -0.302 | 0.0183 | 0.009 | -16.503
-3 | -0.24 | 0.01797 | 0.008 | -13.345
-2.5 | -0.177 | 0.01758 | 0.008 | -10.095
-2 | -0.114 | 0.01543 | 0.007 | -7.417
-1.5 | -0.052 | 0.0154 | 0.007 | -3.354
-1 | 0.011 | 0.01543 | 0.006 | 0.726
-0.5 | 0.074 | 0.0155 | 0.006 | 4.778
0 | 0.136 | 0.01566 | 0.005 | 8.707
0.5 | 0.198 | 0.01585 | 0.005 | 12.521
1 | 0.26 | 0.01609 | 0.004 | 16.166
1.5 | 0.321 | 0.01639 | 0.004 | 19.597
2 | 0.382 | 0.01676 | 0.003 | 22.776
2.5 | 0.442 | 0.0172 | 0.003 | 25.668
3 | 0.5 | 0.01772 | 0.002 | 28.237
3.5 | 0.559 | 0.01834 | 0.001 | 30.458
4 | 0.616 | 0.01906 | 0.001 | 32.311
4.5 | 0.672 | 0.01989 | 0 | 33.787
5 | 0.728 | 0.02086 | 0 | 34.888
5.5 | 0.782 | 0.02194 | -0.001 | 35.648
6 | 0.836 | 0.02317 | -0.001 | 36.083
6.5 | 0.889 | 0.02453 | -0.002 | 36.23
7 | 0.941 | 0.02604 | -0.002 | 36.128
7.5 | 0.992 | 0.02771 | -0.003 | 35.803
8 | 1.043 | 0.02953 | -0.003 | 35.305
8.5 | 1.092 | 0.03152 | -0.004 | 34.655
9 | 1.141 | 0.0337 | -0.004 | 33.86
9.5 | 1.189 | 0.03604 | -0.005 | 32.976
10 | 1.235 | 0.03858 | -0.005 | 32.012
10.5 | 1.28 | 0.04134 | -0.006 | 30.977
11 | 1.324 | 0.04433 | -0.006 | 29.877
11.5 | 1.367 | 0.04756 | -0.006 | 28.74
12 | 1.408 | 0.05108 | -0.007 | 27.564
12.5 | 1.447 | 0.0549 | -0.007 | 26.36
13 | 1.484 | 0.05904 | -0.008 | 25.138
13.5 | 1.52 | 0.0635 | -0.008 | 23.929
14 | 1.553 | 0.06827 | -0.009 | 22.748
14.5 | 1.584 | 0.07331 | -0.009 | 21.603
15 | 1.612 | 0.07866 | -0.009 | 20.496
15.5 | 1.639 | 0.08434 | -0.01 | 19.43
16 | 1.663 | 0.09039 | -0.01 | 18.396
16.5 | 1.683 | 0.09676 | -0.011 | 17.399
17 | 1.702 | 0.10361 | -0.011 | 16.423
17.5 | 1.717 | 0.11081 | -0.011 | 15.496
18 | 1.73 | 0.11874 | -0.012 | 14.569
18.5 | 1.74 | 0.12697 | -0.012 | 13.705
19 | 1.748 | 0.13594 | -0.012 | 12.855
19.5 | 1.751 | 0.14539 | -0.013 | 12.045
20 | 1.752 | 0.15574 | -0.013 | 11.248

## 10. Re 100k Mach 0.00 (2)
BIGFOIL.COM POLAR EXPORT
NACA25119
NACA25119 |  |  |  | Cl Max: | 1.1797 | at alpha= | 9.5 | deg
XFOIL ncrit=9 |  |  |  | L/D Max: | 33.8212 | at alpha= | 6 | deg
Re: | 100000 |  |  | Cd Min: | 0.15415 | at alpha= | 14 | deg
Mach: | 0 |  |  | Cl=0 at alpha= | -2.8304 | deg
|  |  |  | @ Cl=0.1, Cd= | 0.023487
|  |  |  | @ Cl=0.4, Cd= | 0.026968
|  |  |  | @ Cl=0.6, Cd= | 0.14827
alpha (deg) | Cl | Cd | Cm | Cl/Cd
-14.5 | -0.351 | 0.14736 | -0.0245 | -2.3819
-14 | -0.3816 | 0.14115 | -0.0295 | -2.7035
-13.5 | -0.3364 | 0.13536 | -0.0273 | -2.4852
-12.5 | -0.7616 | 0.06413 | -0.0598 | -11.8759
-12 | -0.8265 | 0.05834 | -0.0492 | -14.167
-11.5 | -0.8869 | 0.05389 | -0.0353 | -16.4576
-11 | -0.8545 | 0.0511 | -0.0328 | -16.7221
-10.5 | -0.8859 | 0.04817 | -0.0212 | -18.3911
-10 | -0.9212 | 0.04536 | -0.0086 | -20.3086
-9.5 | -0.9525 | 0.04273 | 0.0035 | -22.2911
-9 | -0.9075 | 0.03975 | 0.0025 | -22.8302
-8.5 | -0.8334 | 0.03621 | -0.003 | -23.0157
-8 | -0.7477 | 0.03368 | -0.0096 | -22.2001
-7.5 | -0.6564 | 0.03107 | -0.0168 | -21.1265
-7 | -0.5605 | 0.02843 | -0.0245 | -19.7151
-6.5 | -0.4638 | 0.02602 | -0.032 | -17.8248
-6 | -0.3839 | 0.02413 | -0.036 | -15.9097
-5.5 | -0.3154 | 0.02237 | -0.038 | -14.0992
-5 | -0.2565 | 0.02089 | -0.0379 | -12.2786
-4.5 | -0.2111 | 0.01938 | -0.0354 | -10.8927
-4 | -0.1869 | 0.01836 | -0.0281 | -10.1797
-3.5 | -0.1186 | 0.01919 | -0.0269 | -6.1803
-3 | -0.0436 | 0.02075 | -0.027 | -2.1012
-2.5 | 0.0849 | 0.02322 | -0.0358 | 3.6563
-2 | 0.184 | 0.02497 | -0.0407 | 7.3688
-1.5 | 0.2502 | 0.02589 | -0.0412 | 9.664
-1 | 0.3515 | 0.02672 | -0.0481 | 13.1549
-0.5 | 0.4433 | 0.02719 | -0.0539 | 16.3038
0 | 0.5235 | 0.02713 | -0.0586 | 19.296
0.5 | 0.5974 | 0.02679 | -0.0628 | 22.2994
1 | 0.6644 | 0.02652 | -0.0661 | 25.0528
1.5 | 0.7358 | 0.02616 | -0.0705 | 28.1269
2 | 0.8017 | 0.02577 | -0.0738 | 31.1098
2.5 | 0.8339 | 0.0261 | -0.0707 | 31.9502
3 | 0.862 | 0.02682 | -0.0671 | 32.1402
3.5 | 0.9005 | 0.02711 | -0.0646 | 33.2165
4 | 0.9227 | 0.02804 | -0.06 | 32.9066
4.5 | 0.9539 | 0.02876 | -0.0564 | 33.1676
5 | 0.9832 | 0.02942 | -0.0525 | 33.4194
5.5 | 1.0042 | 0.03064 | -0.0475 | 32.7742
6 | 1.0444 | 0.03088 | -0.0448 | 33.8212
6.5 | 1.051 | 0.03261 | -0.0378 | 32.2294
7 | 1.0868 | 0.03312 | -0.0345 | 32.814
7.5 | 1.0956 | 0.03455 | -0.0275 | 31.7106
8 | 1.1049 | 0.03611 | -0.0207 | 30.5982
8.5 | 1.1411 | 0.03635 | -0.0173 | 31.392
9 | 1.1057 | 0.03944 | -0.0048 | 28.035
9.5 | 1.1797 | 0.0384 | -0.0062 | 30.7214
10.5 | 1.1343 | 0.04261 | 0.0155 | 26.6205
12 | 0.5414 | 0.11888 | 0.0213 | 4.5542
12.5 | 0.6318 | 0.11254 | 0.0267 | 5.614
13 | 0.528 | 0.14231 | 0.0158 | 3.7102
13.5 | 0.5004 | 0.14778 | 0.014 | 3.3861
14 | 0.5089 | 0.15415 | 0.0129 | 3.3013
14.5 | 0.5867 | 0.14827 | 0.0186 | 3.957

## 11. Re 100k Mach 0.10 (1)
BIGFOIL.COM POLAR EXPORT
NACA25119
NACA25119 |  |  |  | Cl Max: | 1.736 | at alpha= | 19.5 | deg
JavaFoil+Calcfoil stall+Eppler ext transition |  |  |  | L/D Max: | 35.933 | at alpha= | 6.5 | deg
Re: | 100000 |  |  | Cd Min: | 0.01545 | at alpha= | -1.5 | deg
Mach: | 0.1 |  |  | Cl=0 at alpha= | -1.0873 | deg
|  |  |  | @ Cl=0.1, Cd= | 0.015616
|  |  |  | @ Cl=0.4, Cd= | 0.01697
|  |  |  | @ Cl=0.6, Cd= | 0.018976
alpha (deg) | Cl | Cd | Cm | Cl/Cd
-20 | -1.284 | 0.21771 | 0.01 | -5.897
-19.5 | -1.284 | 0.20665 | 0.01 | -6.211
-19 | -1.281 | 0.19666 | 0.01 | -6.515
-18.5 | -1.277 | 0.18697 | 0.01 | -6.829
-18 | -1.27 | 0.17739 | 0.01 | -7.161
-17.5 | -1.262 | 0.16833 | 0.01 | -7.496
-17 | -1.251 | 0.15951 | 0.01 | -7.841
-16.5 | -1.238 | 0.1511 | 0.01 | -8.191
-16 | -1.222 | 0.14287 | 0.01 | -8.556
-15.5 | -1.205 | 0.13507 | 0.01 | -8.919
-15 | -1.184 | 0.12754 | 0.01 | -9.285
-14.5 | -1.161 | 0.1203 | 0.01 | -9.65
-14 | -1.136 | 0.11356 | 0.01 | -10.004
-13.5 | -1.109 | 0.10683 | 0.01 | -10.382
-13 | -1.08 | 0.10049 | 0.009 | -10.749
-12.5 | -1.049 | 0.09462 | 0.009 | -11.09
-12 | -1.017 | 0.08879 | 0.009 | -11.453
-11.5 | -0.983 | 0.08314 | 0.009 | -11.823
-11 | -0.947 | 0.07775 | 0.009 | -12.183
-10.5 | -0.91 | 0.07207 | 0.009 | -12.628
-10 | -0.872 | 0.06699 | 0.009 | -13.023
-9.5 | -0.835 | 0.0613 | 0.009 | -13.623
-9 | -0.8 | 0.05466 | 0.01 | -14.639
-8.5 | -0.856 | 0.0269 | 0.013 | -31.801
-8 | -0.827 | 0.02326 | 0.013 | -35.541
-7.5 | -0.776 | 0.0221 | 0.012 | -35.121
-7 | -0.722 | 0.02127 | 0.012 | -33.933
-6.5 | -0.665 | 0.02059 | 0.011 | -32.301
-6 | -0.607 | 0.02002 | 0.011 | -30.31
-5.5 | -0.548 | 0.01951 | 0.011 | -28.068
-5 | -0.488 | 0.01874 | 0.01 | -26.017
-4.5 | -0.427 | 0.0191 | 0.01 | -22.338
-4 | -0.365 | 0.01871 | 0.009 | -19.524
-3.5 | -0.303 | 0.01836 | 0.009 | -16.52
-3 | -0.241 | 0.01804 | 0.008 | -13.358
-2.5 | -0.178 | 0.01766 | 0.008 | -10.097
-2 | -0.115 | 0.01548 | 0.007 | -7.426
-1.5 | -0.052 | 0.01545 | 0.007 | -3.36
-1 | 0.011 | 0.01548 | 0.006 | 0.727
-0.5 | 0.074 | 0.01555 | 0.006 | 4.786
0 | 0.137 | 0.01571 | 0.005 | 8.716
0.5 | 0.199 | 0.01591 | 0.005 | 12.53
1 | 0.261 | 0.01615 | 0.004 | 16.17
1.5 | 0.323 | 0.01647 | 0.004 | 19.592
2 | 0.383 | 0.01684 | 0.003 | 22.756
2.5 | 0.443 | 0.0173 | 0.003 | 25.626
3 | 0.503 | 0.01784 | 0.002 | 28.173
3.5 | 0.561 | 0.01847 | 0.001 | 30.363
4 | 0.618 | 0.01921 | 0.001 | 32.175
4.5 | 0.675 | 0.02007 | 0 | 33.616
5 | 0.73 | 0.02105 | 0 | 34.685
5.5 | 0.785 | 0.02217 | -0.001 | 35.413
6 | 0.839 | 0.02342 | -0.001 | 35.811
6.5 | 0.892 | 0.02482 | -0.002 | 35.933
7 | 0.944 | 0.02636 | -0.002 | 35.817
7.5 | 0.996 | 0.02807 | -0.003 | 35.47
8 | 1.046 | 0.02994 | -0.003 | 34.942
8.5 | 1.096 | 0.03196 | -0.004 | 34.291
9 | 1.145 | 0.03417 | -0.004 | 33.495
9.5 | 1.192 | 0.03657 | -0.005 | 32.602
10 | 1.239 | 0.03916 | -0.005 | 31.637
10.5 | 1.284 | 0.04198 | -0.006 | 30.593
11 | 1.328 | 0.04503 | -0.006 | 29.493
11.5 | 1.37 | 0.04834 | -0.006 | 28.351
12 | 1.411 | 0.05195 | -0.007 | 27.167
12.5 | 1.45 | 0.05586 | -0.007 | 25.962
13 | 1.487 | 0.06013 | -0.008 | 24.73
13.5 | 1.522 | 0.06468 | -0.008 | 23.529
14 | 1.555 | 0.06955 | -0.009 | 22.352
14.5 | 1.585 | 0.07472 | -0.009 | 21.208
15 | 1.612 | 0.08027 | -0.01 | 20.089
15.5 | 1.638 | 0.08607 | -0.01 | 19.028
16 | 1.661 | 0.09231 | -0.01 | 17.991
16.5 | 1.68 | 0.09895 | -0.011 | 16.979
17 | 1.697 | 0.10603 | -0.011 | 16.001
17.5 | 1.71 | 0.11362 | -0.011 | 15.053
18 | 1.721 | 0.1217 | -0.012 | 14.144
18.5 | 1.729 | 0.13051 | -0.012 | 13.249
19 | 1.735 | 0.13984 | -0.012 | 12.404
19.5 | 1.736 | 0.14981 | -0.013 | 11.586
20 | 1.733 | 0.16055 | -0.013 | 10.796

## 12. Re 100k Mach 0.10 (2)
BIGFOIL.COM POLAR EXPORT
NACA25119
NACA25119 |  |  |  | Cl Max: | 1.1504 | at alpha= | 8.5 | deg
XFOIL ncrit=9 |  |  |  | L/D Max: | 33.2974 | at alpha= | 5 | deg
Re: | 100000 |  |  | Cd Min: | 0.14791 | at alpha= | -14.5 | deg
Mach: | 0.1 |  |  | Cl=0 at alpha= | -2.8851 | deg
|  |  |  | @ Cl=0.1, Cd= | 0.023509
|  |  |  | @ Cl=0.4, Cd= | 0.027076
|  |  |  | @ Cl=0.6, Cd= | 0.13903
alpha (deg) | Cl | Cd | Cm | Cl/Cd
-14.5 | -0.3487 | 0.14791 | -0.0245 | -2.3575
-14 | -0.3798 | 0.1419 | -0.0296 | -2.6765
-13.5 | -0.3335 | 0.13592 | -0.0274 | -2.4536
-13 | -0.358 | 0.12895 | -0.0312 | -2.7763
-12.5 | -0.5312 | 0.08439 | -0.0573 | -6.2946
-12 | -0.6258 | 0.0676 | -0.0617 | -9.2574
-11.5 | -0.7516 | 0.05686 | -0.0526 | -13.2184
-11 | -0.8216 | 0.05263 | -0.0381 | -15.6109
-10.5 | -0.866 | 0.0493 | -0.0251 | -17.5659
-10 | -0.9074 | 0.04642 | -0.0118 | -19.5476
-9.5 | -0.9433 | 0.04377 | 0.0007 | -21.5513
-9 | -0.9039 | 0.04046 | 0.0005 | -22.3406
-8.5 | -0.8318 | 0.03681 | -0.0046 | -22.5971
-8 | -0.7435 | 0.03404 | -0.0116 | -21.842
-7.5 | -0.6569 | 0.03139 | -0.0178 | -20.927
-7 | -0.5581 | 0.02872 | -0.0259 | -19.4325
-6.5 | -0.4601 | 0.02613 | -0.0336 | -17.6081
-6 | -0.3858 | 0.0243 | -0.0365 | -15.8765
-5.5 | -0.3144 | 0.0225 | -0.0388 | -13.9733
-5 | -0.2537 | 0.02098 | -0.039 | -12.0925
-4.5 | -0.2123 | 0.01967 | -0.0357 | -10.7931
-4 | -0.188 | 0.01851 | -0.0286 | -10.1567
-3.5 | -0.1231 | 0.01915 | -0.0267 | -6.4282
-3 | -0.0235 | 0.02102 | -0.0306 | -1.118
-2.5 | 0.0788 | 0.02313 | -0.0351 | 3.4068
-2 | 0.1828 | 0.02499 | -0.0405 | 7.3149
-1.5 | 0.2624 | 0.02606 | -0.0431 | 10.0691
-1 | 0.3478 | 0.02682 | -0.0473 | 12.9679
-0.5 | 0.4456 | 0.0273 | -0.0541 | 16.3223
0 | 0.5217 | 0.02736 | -0.058 | 19.068
0.5 | 0.5973 | 0.02703 | -0.0623 | 22.0977
1 | 0.6663 | 0.02671 | -0.0659 | 24.9457
1.5 | 0.7372 | 0.02638 | -0.0701 | 27.9454
2 | 0.8041 | 0.02605 | -0.0736 | 30.8676
2.5 | 0.8391 | 0.02631 | -0.0708 | 31.8928
3 | 0.8653 | 0.02709 | -0.0669 | 31.9417
3.5 | 0.9004 | 0.02756 | -0.0639 | 32.6705
4 | 0.9269 | 0.0283 | -0.0598 | 32.7527
4.5 | 0.9533 | 0.02926 | -0.0556 | 32.5803
5 | 0.9886 | 0.02969 | -0.0523 | 33.2974
5.5 | 1.0041 | 0.03113 | -0.0465 | 32.2551
6 | 1.046 | 0.03142 | -0.044 | 33.2909
6.5 | 1.052 | 0.03305 | -0.0368 | 31.8306
7 | 1.0724 | 0.03424 | -0.0315 | 31.3201
7.5 | 1.0989 | 0.03492 | -0.0267 | 31.4691
8 | 1.0875 | 0.0373 | -0.0173 | 29.1555
8.5 | 1.1504 | 0.03664 | -0.0172 | 31.3974
9 | 1.0743 | 0.04105 | 0.0003 | 26.1705
9.5 | 1.1355 | 0.04045 | 0.0009 | 28.0717
10.5 | 1.0196 | 0.0479 | 0.0275 | 21.286
12.5 | 0.5687 | 0.12227 | 0.0228 | 4.6512
13 | 0.5303 | 0.1345 | 0.0191 | 3.9428
13.5 | 0.5508 | 0.13903 | 0.0192 | 3.9617

## 13. Re 100k Mach 0.25 (1)
BIGFOIL.COM POLAR EXPORT
NACA25119
NACA25119 |  |  |  | Cl Max: | 1.65 | at alpha= | 17 | deg
JavaFoil+Calcfoil stall+Eppler ext transition |  |  |  | L/D Max: | 34.351 | at alpha= | 6 | deg
Re: | 100000 |  |  | Cd Min: | 0.01574 | at alpha= | -1.5 | deg
Mach: | 0.25 |  |  | Cl=0 at alpha= | -1.0923 | deg
|  |  |  | @ Cl=0.1, Cd= | 0.015915
|  |  |  | @ Cl=0.4, Cd= | 0.01741
|  |  |  | @ Cl=0.6, Cd= | 0.01963
alpha (deg) | Cl | Cd | Cm | Cl/Cd
-20 | -1.072 | 0.25541 | 0.01 | -4.199
-19.5 | -1.096 | 0.24012 | 0.01 | -4.564
-19 | -1.116 | 0.22532 | 0.01 | -4.953
-18.5 | -1.133 | 0.21238 | 0.01 | -5.333
-18 | -1.146 | 0.19914 | 0.01 | -5.753
-17.5 | -1.155 | 0.18799 | 0.01 | -6.143
-17 | -1.161 | 0.17641 | 0.01 | -6.58
-16.5 | -1.163 | 0.16657 | 0.01 | -6.98
-16 | -1.161 | 0.15632 | 0.01 | -7.427
-15.5 | -1.155 | 0.14686 | 0.01 | -7.868
-15 | -1.146 | 0.13789 | 0.01 | -8.309
-14.5 | -1.132 | 0.1295 | 0.01 | -8.742
-14 | -1.115 | 0.12153 | 0.01 | -9.175
-13.5 | -1.095 | 0.114 | 0.009 | -9.605
-13 | -1.072 | 0.10699 | 0.009 | -10.019
-12.5 | -1.046 | 0.10007 | 0.009 | -10.456
-12 | -1.018 | 0.09371 | 0.009 | -10.863
-11.5 | -0.987 | 0.08768 | 0.009 | -11.258
-11 | -0.954 | 0.08201 | 0.009 | -11.63
-10.5 | -0.919 | 0.07591 | 0.009 | -12.101
-10 | -0.882 | 0.07067 | 0.009 | -12.474
-9.5 | -0.843 | 0.06552 | 0.009 | -12.869
-9 | -0.805 | 0.05995 | 0.009 | -13.432
-8.5 | -0.769 | 0.05342 | 0.01 | -14.398
-8 | -0.824 | 0.02637 | 0.013 | -31.242
-7.5 | -0.79 | 0.02325 | 0.012 | -33.953
-7 | -0.737 | 0.02213 | 0.012 | -33.291
-6.5 | -0.68 | 0.02131 | 0.012 | -31.908
-6 | -0.621 | 0.02034 | 0.011 | -30.549
-5.5 | -0.561 | 0.01974 | 0.011 | -28.423
-5 | -0.5 | 0.02001 | 0.01 | -24.974
-4.5 | -0.438 | 0.01955 | 0.01 | -22.384
-4 | -0.375 | 0.01914 | 0.009 | -19.581
-3.5 | -0.311 | 0.01875 | 0.009 | -16.599
-3 | -0.247 | 0.01841 | 0.008 | -13.437
-2.5 | -0.183 | 0.01805 | 0.008 | -10.139
-2 | -0.118 | 0.01577 | 0.007 | -7.486
-1.5 | -0.053 | 0.01574 | 0.007 | -3.387
-1 | 0.012 | 0.01576 | 0.006 | 0.733
-0.5 | 0.076 | 0.01584 | 0.006 | 4.825
0 | 0.14 | 0.01604 | 0.005 | 8.75
0.5 | 0.204 | 0.01626 | 0.005 | 12.557
1 | 0.268 | 0.01655 | 0.004 | 16.167
1.5 | 0.33 | 0.0169 | 0.004 | 19.534
2 | 0.392 | 0.01734 | 0.003 | 22.612
2.5 | 0.453 | 0.01787 | 0.003 | 25.359
3 | 0.513 | 0.0185 | 0.002 | 27.756
3.5 | 0.573 | 0.01923 | 0.001 | 29.769
4 | 0.631 | 0.02009 | 0.001 | 31.398
4.5 | 0.688 | 0.02108 | 0 | 32.645
5 | 0.745 | 0.02221 | 0 | 33.527
5.5 | 0.8 | 0.02347 | -0.001 | 34.09
6 | 0.855 | 0.02489 | -0.001 | 34.351
6.5 | 0.909 | 0.02647 | -0.002 | 34.333
7 | 0.962 | 0.0282 | -0.002 | 34.102
7.5 | 1.014 | 0.0301 | -0.003 | 33.686
8 | 1.065 | 0.03218 | -0.003 | 33.1
8.5 | 1.115 | 0.03446 | -0.004 | 32.371
9 | 1.165 | 0.03691 | -0.004 | 31.549
9.5 | 1.212 | 0.03961 | -0.005 | 30.607
10 | 1.259 | 0.04253 | -0.005 | 29.6
10.5 | 1.304 | 0.0457 | -0.006 | 28.534
11 | 1.347 | 0.04916 | -0.006 | 27.402
11.5 | 1.389 | 0.05294 | -0.007 | 26.229
12 | 1.428 | 0.05708 | -0.007 | 25.011
12.5 | 1.465 | 0.06158 | -0.007 | 23.785
13 | 1.499 | 0.06647 | -0.008 | 22.545
13.5 | 1.53 | 0.07178 | -0.008 | 21.316
14 | 1.558 | 0.07748 | -0.009 | 20.114
14.5 | 1.583 | 0.08362 | -0.009 | 18.931
15 | 1.604 | 0.09019 | -0.01 | 17.787
15.5 | 1.622 | 0.09727 | -0.01 | 16.675
16 | 1.636 | 0.10493 | -0.01 | 15.593
16.5 | 1.645 | 0.11323 | -0.011 | 14.529
17 | 1.65 | 0.12227 | -0.011 | 13.492
17.5 | 1.65 | 0.13211 | -0.011 | 12.487
18 | 1.645 | 0.14298 | -0.012 | 11.506
18.5 | 1.636 | 0.15475 | -0.012 | 10.573
19 | 1.622 | 0.16804 | -0.012 | 9.654
19.5 | 1.602 | 0.18242 | -0.012 | 8.783
20 | 1.577 | 0.19796 | -0.012 | 7.965

## 14. Re 100k Mach 0.25 (2)
BIGFOIL.COM POLAR EXPORT
NACA25119
NACA25119 |  |  |  | Cl Max: | 1.027 | at alpha= | 7 | deg
XFOIL ncrit=9 |  |  |  | L/D Max: | 31.1356 | at alpha= | 3 | deg
Re: | 100000 |  |  | Cd Min: | 0.1508 | at alpha= | -14.5 | deg
Mach: | 0.25 |  |  | Cl=0 at alpha= | -2.8369 | deg
|  |  |  | @ Cl=0.1, Cd= | 0.023773
|  |  |  | @ Cl=0.4, Cd= | 0.027722
|  |  |  | @ Cl=0.6, Cd= | 0.12535
alpha (deg) | Cl | Cd | Cm | Cl/Cd
-14.5 | -0.3372 | 0.1508 | -0.025 | -2.2361
-14 | -0.3699 | 0.14587 | -0.0303 | -2.5358
-13.5 | -0.3191 | 0.13883 | -0.028 | -2.2985
-13 | -0.3469 | 0.13268 | -0.0321 | -2.6146
-11.5 | -0.5857 | 0.06852 | -0.0632 | -8.5479
-11 | -0.6682 | 0.05936 | -0.0586 | -11.2567
-10.5 | -0.7454 | 0.05431 | -0.0463 | -13.7249
-10 | -0.8145 | 0.05168 | -0.0303 | -15.7604
-9.5 | -0.8764 | 0.04936 | -0.0151 | -17.7553
-9 | -0.8723 | 0.04471 | -0.0112 | -19.5102
-8.5 | -0.8012 | 0.04024 | -0.0166 | -19.9105
-8 | -0.7268 | 0.03654 | -0.0211 | -19.8905
-7.5 | -0.6474 | 0.03315 | -0.0257 | -19.5294
-7 | -0.5551 | 0.03008 | -0.0319 | -18.4541
-6.5 | -0.4655 | 0.02745 | -0.0372 | -16.9581
-6 | -0.3784 | 0.02504 | -0.0419 | -15.1118
-5.5 | -0.3143 | 0.02345 | -0.0422 | -13.403
-5 | -0.2562 | 0.02203 | -0.0415 | -11.6296
-4.5 | -0.2046 | 0.02069 | -0.0397 | -9.8888
-4 | -0.1708 | 0.01938 | -0.0345 | -8.8132
-3.5 | -0.1266 | 0.01913 | -0.0291 | -6.6179
-3 | -0.0353 | 0.02085 | -0.031 | -1.693
-2.5 | 0.0729 | 0.02321 | -0.0356 | 3.1409
-2 | 0.1538 | 0.02489 | -0.0366 | 6.1792
-1.5 | 0.2617 | 0.02651 | -0.0429 | 9.8717
-1 | 0.3548 | 0.02743 | -0.0476 | 12.9347
-0.5 | 0.443 | 0.028 | -0.0522 | 15.8214
0 | 0.5299 | 0.0282 | -0.0575 | 18.7908
0.5 | 0.5916 | 0.0284 | -0.0591 | 20.831
1 | 0.6657 | 0.0282 | -0.0631 | 23.6064
1.5 | 0.7445 | 0.02777 | -0.068 | 26.8095
2 | 0.822 | 0.02733 | -0.0731 | 30.0768
2.5 | 0.8509 | 0.02813 | -0.0695 | 30.2488
3 | 0.8883 | 0.02853 | -0.0666 | 31.1356
3.5 | 0.9096 | 0.02958 | -0.0616 | 30.7505
4 | 0.9347 | 0.03064 | -0.057 | 30.5059
4.5 | 0.9676 | 0.03121 | -0.0531 | 31.0029
5 | 0.9761 | 0.03307 | -0.0463 | 29.5162
5.5 | 1.022 | 0.03317 | -0.0438 | 30.811
6 | 1.0088 | 0.03571 | -0.0342 | 28.2498
6.5 | 1.0225 | 0.03717 | -0.0277 | 27.5087
7 | 1.027 | 0.03871 | -0.02 | 26.5306
7.5 | 0.9531 | 0.04328 | -0.0038 | 22.0217
8 | 0.894 | 0.04669 | 0.0103 | 19.1476
10 | 0.5108 | 0.10105 | 0.0213 | 5.0549
10.5 | 0.5793 | 0.09875 | 0.0253 | 5.8663
11 | 0.5135 | 0.11281 | 0.022 | 4.5519
11.5 | 0.523 | 0.11809 | 0.0224 | 4.4288
12 | 0.5161 | 0.12535 | 0.0214 | 4.1173

## 15. Re 100k Mach 0.50 (1)
BIGFOIL.COM POLAR EXPORT
NACA25119
NACA25119 |  |  |  | Cl Max: | 1.388 | at alpha= | 11.5 | deg
JavaFoil+Calcfoil stall+Eppler ext transition |  |  |  | L/D Max: | 28.505 | at alpha= | 5.5 | deg
Re: | 100000 |  |  | Cd Min: | 0.01706 | at alpha= | -1.5 | deg
Mach: | 0.5 |  |  | Cl=0 at alpha= | -1.0903 | deg
|  |  |  | @ Cl=0.1, Cd= | 0.017316
|  |  |  | @ Cl=0.4, Cd= | 0.019796
|  |  |  | @ Cl=0.6, Cd= | 0.023027
alpha (deg) | Cl | Cd | Cm | Cl/Cd
-20 | -1.072 | 0.39288 | 0.015 | -2.728
-19.5 | -1.043 | 0.3851 | 0.014 | -2.708
-19 | -1.015 | 0.37807 | 0.014 | -2.686
-18.5 | -0.988 | 0.3738 | 0.014 | -2.644
-18 | -0.959 | 0.3543 | 0.013 | -2.707
-17.5 | -0.932 | 0.34921 | 0.013 | -2.668
-17 | -0.903 | 0.33849 | 0.013 | -2.667
-16.5 | -0.875 | 0.33491 | 0.013 | -2.613
-16 | -0.846 | 0.32628 | 0.012 | -2.594
-15.5 | -0.819 | 0.32319 | 0.012 | -2.533
-15 | -0.79 | 0.29941 | 0.011 | -2.637
-14.5 | -0.762 | 0.30734 | 0.011 | -2.479
-14 | -0.733 | 0.2833 | 0.011 | -2.588
-13.5 | -0.705 | 0.2726 | 0.01 | -2.587
-13 | -0.676 | 0.26528 | 0.01 | -2.55
-12.5 | -0.648 | 0.25036 | 0.009 | -2.587
-12 | -0.619 | 0.2326 | 0.009 | -2.661
-11.5 | -0.591 | 0.21066 | 0.008 | -2.803
-11 | -0.562 | 0.18272 | 0.008 | -3.075
-10.5 | -0.751 | 0.11686 | 0.008 | -6.422
-10 | -0.816 | 0.09886 | 0.008 | -8.254
-9.5 | -0.824 | 0.08775 | 0.008 | -9.392
-9 | -0.811 | 0.07875 | 0.008 | -10.294
-8.5 | -0.785 | 0.07166 | 0.009 | -10.954
-8 | -0.751 | 0.06543 | 0.009 | -11.477
-7.5 | -0.712 | 0.0597 | 0.009 | -11.93
-7 | -0.671 | 0.05417 | 0.009 | -12.382
-6.5 | -0.633 | 0.04674 | 0.01 | -13.545
-6 | -0.674 | 0.02484 | 0.012 | -27.134
-5.5 | -0.615 | 0.02348 | 0.012 | -26.181
-5 | -0.55 | 0.02254 | 0.011 | -24.42
-4.5 | -0.483 | 0.02178 | 0.011 | -22.2
-4 | -0.415 | 0.02114 | 0.01 | -19.633
-3.5 | -0.345 | 0.0206 | 0.01 | -16.762
-3 | -0.275 | 0.02015 | 0.009 | -13.639
-2.5 | -0.204 | 0.01975 | 0.009 | -10.308
-2 | -0.132 | 0.01937 | 0.008 | -6.804
-1.5 | -0.059 | 0.01706 | 0.008 | -3.48
-1 | 0.013 | 0.01709 | 0.007 | 0.753
-0.5 | 0.085 | 0.0172 | 0.006 | 4.949
0 | 0.155 | 0.01774 | 0.006 | 8.721
0.5 | 0.225 | 0.01815 | 0.005 | 12.371
1 | 0.293 | 0.01867 | 0.005 | 15.707
1.5 | 0.361 | 0.01933 | 0.004 | 18.679
2 | 0.428 | 0.02013 | 0.003 | 21.248
2.5 | 0.493 | 0.02108 | 0.003 | 23.405
3 | 0.558 | 0.02218 | 0.002 | 25.149
3.5 | 0.621 | 0.02345 | 0.002 | 26.492
4 | 0.683 | 0.02489 | 0.001 | 27.457
4.5 | 0.745 | 0.0265 | 0 | 28.105
5 | 0.805 | 0.02831 | 0 | 28.44
5.5 | 0.864 | 0.03032 | -0.001 | 28.505
6 | 0.922 | 0.03255 | -0.001 | 28.338
6.5 | 0.98 | 0.03502 | -0.002 | 27.967
7 | 1.035 | 0.03778 | -0.002 | 27.399
7.5 | 1.089 | 0.04083 | -0.003 | 26.678
8 | 1.141 | 0.04422 | -0.003 | 25.81
8.5 | 1.191 | 0.04803 | -0.004 | 24.802
9 | 1.238 | 0.05226 | -0.004 | 23.693
9.5 | 1.282 | 0.05708 | -0.005 | 22.455
10 | 1.32 | 0.06267 | -0.005 | 21.065
10.5 | 1.353 | 0.06918 | -0.006 | 19.55
11 | 1.376 | 0.07693 | -0.006 | 17.888
11.5 | 1.388 | 0.08626 | -0.007 | 16.092
12 | 1.382 | 0.09767 | -0.007 | 14.152
12.5 | 1.349 | 0.11265 | -0.008 | 11.975
13 | 1.249 | 0.13555 | -0.008 | 9.217
13.5 | 0.826 | 0.19489 | -0.005 | 4.236
14 | 0.855 | 0.25193 | -0.006 | 3.395
14.5 | 0.885 | 0.27719 | -0.006 | 3.193
15 | 0.914 | 0.30442 | -0.007 | 3.004
15.5 | 0.944 | 0.31708 | -0.007 | 2.977
16 | 0.973 | 0.33853 | -0.008 | 2.875
16.5 | 1.003 | 0.34599 | -0.009 | 2.898

## 16. Re 100k Mach 0.50 (2)
BIGFOIL.COM POLAR EXPORT
NACA25119
NACA25119 |  |  |  | Cl Max: | 0.8403 | at alpha= | 3 | deg
XFOIL ncrit=9 |  |  |  | L/D Max: | 20.258 | at alpha= | 3 | deg
Re: | 100000 |  |  | Cd Min: | 0.23365 | at alpha= | -20 | deg
Mach: | 0.5 |  |  | Cl=0 at alpha= | -2.5238 | deg
|  |  |  | @ Cl=0.1, Cd= | 0.025523
|  |  |  | @ Cl=0.4, Cd= | 0.032131
|  |  |  | @ Cl=0.6, Cd= | 0.09884
alpha (deg) | Cl | Cd | Cm | Cl/Cd
-20 | -0.5108 | 0.23365 | 0.0043 | -2.1862
-19.5 | -0.4993 | 0.22839 | -0.0009 | -2.1862
-19 | -0.4697 | 0.22026 | -0.0027 | -2.1325
-18.5 | -0.464 | 0.21668 | -0.0083 | -2.1414
-18 | -0.4318 | 0.20713 | -0.0096 | -2.0847
-17.5 | -0.4159 | 0.20168 | -0.0132 | -2.0622
-17 | -0.3973 | 0.19458 | -0.0162 | -2.0418
-16.5 | -0.3723 | 0.18784 | -0.018 | -1.982
-15.5 | -0.336 | 0.17508 | -0.023 | -1.9191
-14.5 | -0.3025 | 0.16252 | -0.0273 | -1.8613
-14 | -0.3211 | 0.1592 | -0.0319 | -2.017
-13.5 | -0.2733 | 0.15009 | -0.0309 | -1.8209
-13 | -0.299 | 0.14659 | -0.035 | -2.0397
-12.5 | -0.2485 | 0.13791 | -0.0334 | -1.8019
-11.5 | -0.2296 | 0.12602 | -0.0349 | -1.8219
-10.5 | -0.2833 | 0.10329 | -0.0455 | -2.7428
-10 | -0.2919 | 0.09575 | -0.0459 | -3.0486
-9.5 | -0.3291 | 0.08812 | -0.0454 | -3.7347
-9 | -0.3801 | 0.07449 | -0.0551 | -5.1027
-8.5 | -0.4474 | 0.05608 | -0.0726 | -7.9779
-8 | -0.485 | 0.04584 | -0.0765 | -10.5803
-7.5 | -0.4502 | 0.04002 | -0.077 | -11.2494
-7 | -0.4529 | 0.03598 | -0.0691 | -12.5875
-6.5 | -0.4075 | 0.03285 | -0.0657 | -12.4049
-6 | -0.3687 | 0.0304 | -0.0606 | -12.1283
-5.5 | -0.3187 | 0.02829 | -0.0567 | -11.2655
-5 | -0.2714 | 0.0268 | -0.0526 | -10.1269
-4.5 | -0.2151 | 0.02539 | -0.0499 | -8.4718
-4 | -0.1587 | 0.02423 | -0.0472 | -6.5497
-3.5 | -0.1088 | 0.02318 | -0.0435 | -4.6937
-3 | -0.0761 | 0.02215 | -0.0364 | -3.4357
-2.5 | 0.0038 | 0.02301 | -0.0339 | 0.16515
-2 | 0.0952 | 0.0254 | -0.033 | 3.748
-1.5 | 0.201 | 0.0281 | -0.035 | 7.153
-1 | 0.3209 | 0.03046 | -0.0407 | 10.5351
-0.5 | 0.3978 | 0.03209 | -0.0415 | 12.3964
0 | 0.4829 | 0.03366 | -0.0441 | 14.3464
0.5 | 0.5836 | 0.0348 | -0.0502 | 16.7701
1 | 0.6545 | 0.03539 | -0.0518 | 18.4939
1.5 | 0.7149 | 0.03647 | -0.0529 | 19.6024
2 | 0.7664 | 0.03846 | -0.0543 | 19.9272
2.5 | 0.801 | 0.04127 | -0.0543 | 19.4088
3 | 0.8403 | 0.04148 | -0.0498 | 20.258
3.5 | 0.6448 | 0.0513 | -0.0257 | 12.5692
4 | 0.5117 | 0.06163 | -0.0149 | 8.3028
4.5 | 0.558 | 0.06096 | -0.0094 | 9.1535
5 | 0.4648 | 0.07013 | -0.0029 | 6.6277
5.5 | 0.4283 | 0.07599 | 0.002 | 5.6363
6 | 0.457 | 0.07745 | 0.0068 | 5.9006
6.5 | 0.41 | 0.0849 | 0.01 | 4.8292
7 | 0.4349 | 0.08745 | 0.0138 | 4.9731
7.5 | 0.4118 | 0.0938 | 0.0158 | 4.3902
8 | 0.412 | 0.09884 | 0.018 | 4.1684

## 17. Re 250k Mach 0.00 (1)
BIGFOIL.COM POLAR EXPORT
NACA25119
NACA25119 |  |  |  | Cl Max: | 1.789 | at alpha= | 20 | deg
JavaFoil+Calcfoil stall+Eppler ext transition |  |  |  | L/D Max: | 57.648 | at alpha= | 7 | deg
Re: | 250000 |  |  | Cd Min: | 0.01025 | at alpha= | -1.5 | deg
Mach: | 0 |  |  | Cl=0 at alpha= | -1.0873 | deg
|  |  |  | @ Cl=0.1, Cd= | 0.011117
|  |  |  | @ Cl=0.4, Cd= | 0.011895
|  |  |  | @ Cl=0.6, Cd= | 0.012929
alpha (deg) | Cl | Cd | Cm | Cl/Cd
-20 | -1.318 | 0.182 | 0.012 | -7.24
-19.5 | -1.315 | 0.17325 | 0.012 | -7.591
-19 | -1.311 | 0.16456 | 0.012 | -7.965
-18.5 | -1.304 | 0.15656 | 0.012 | -8.33
-18 | -1.296 | 0.1485 | 0.012 | -8.728
-17.5 | -1.286 | 0.1405 | 0.012 | -9.156
-17 | -1.275 | 0.13297 | 0.012 | -9.585
-16.5 | -1.261 | 0.12541 | 0.012 | -10.052
-16 | -1.245 | 0.11821 | 0.012 | -10.529
-15.5 | -1.227 | 0.11094 | 0.012 | -11.061
-15 | -1.207 | 0.10411 | 0.012 | -11.59
-14.5 | -1.185 | 0.09713 | 0.012 | -12.197
-14 | -1.162 | 0.09014 | 0.012 | -12.887
-13.5 | -1.137 | 0.08322 | 0.012 | -13.665
-13 | -1.113 | 0.07567 | 0.012 | -14.712
-12.5 | -1.091 | 0.06705 | 0.012 | -16.275
-12 | -1.083 | 0.05362 | 0.013 | -20.199
-11.5 | -1.12 | 0.032 | 0.014 | -34.987
-11 | -1.109 | 0.02571 | 0.015 | -43.111
-10.5 | -1.076 | 0.02318 | 0.014 | -46.401
-10 | -1.035 | 0.02164 | 0.014 | -47.796
-9.5 | -0.989 | 0.02054 | 0.014 | -48.138
-9 | -0.939 | 0.01962 | 0.013 | -47.872
-8.5 | -0.888 | 0.01886 | 0.013 | -47.074
-8 | -0.834 | 0.0182 | 0.013 | -45.838
-7.5 | -0.779 | 0.01761 | 0.012 | -44.224
-7 | -0.723 | 0.01712 | 0.012 | -42.192
-6.5 | -0.665 | 0.01665 | 0.011 | -39.924
-6 | -0.606 | 0.01629 | 0.011 | -37.213
-5.5 | -0.547 | 0.01592 | 0.011 | -34.334
-5 | -0.487 | 0.0156 | 0.01 | -31.19
-4.5 | -0.426 | 0.01491 | 0.01 | -28.554
-4 | -0.364 | 0.01458 | 0.009 | -24.992
-3.5 | -0.302 | 0.01427 | 0.009 | -21.197
-3 | -0.24 | 0.01362 | 0.008 | -17.64
-2.5 | -0.178 | 0.01319 | 0.008 | -13.476
-2 | -0.115 | 0.01063 | 0.007 | -10.803
-1.5 | -0.052 | 0.01025 | 0.007 | -5.061
-1 | 0.011 | 0.01105 | 0.006 | 1.018
-0.5 | 0.074 | 0.01108 | 0.006 | 6.711
0 | 0.137 | 0.01117 | 0.005 | 12.289
0.5 | 0.2 | 0.01128 | 0.005 | 17.736
1 | 0.263 | 0.01143 | 0.004 | 22.975
1.5 | 0.325 | 0.01162 | 0.004 | 27.965
2 | 0.387 | 0.01184 | 0.003 | 32.698
2.5 | 0.449 | 0.0121 | 0.003 | 37.077
3 | 0.51 | 0.0124 | 0.002 | 41.14
3.5 | 0.571 | 0.01274 | 0.001 | 44.818
4 | 0.631 | 0.01313 | 0.001 | 48.06
4.5 | 0.691 | 0.01357 | 0 | 50.895
5 | 0.75 | 0.01407 | 0 | 53.273
5.5 | 0.808 | 0.01465 | -0.001 | 55.134
6 | 0.865 | 0.0153 | -0.001 | 56.502
6.5 | 0.921 | 0.01605 | -0.002 | 57.338
7 | 0.975 | 0.01692 | -0.002 | 57.648
7.5 | 1.029 | 0.01791 | -0.003 | 57.447
8 | 1.081 | 0.01905 | -0.003 | 56.744
8.5 | 1.132 | 0.02036 | -0.004 | 55.584
9 | 1.181 | 0.02186 | -0.004 | 54.039
9.5 | 1.229 | 0.02356 | -0.005 | 52.156
10 | 1.275 | 0.02548 | -0.005 | 50.043
10.5 | 1.32 | 0.02766 | -0.006 | 47.72
11 | 1.363 | 0.0301 | -0.006 | 45.274
11.5 | 1.404 | 0.03285 | -0.007 | 42.741
12 | 1.444 | 0.0359 | -0.007 | 40.207
12.5 | 1.481 | 0.03929 | -0.008 | 37.697
13 | 1.517 | 0.04306 | -0.008 | 35.217
13.5 | 1.55 | 0.04706 | -0.009 | 32.945
14 | 1.582 | 0.05135 | -0.009 | 30.81
14.5 | 1.612 | 0.05587 | -0.009 | 28.848
15 | 1.639 | 0.06058 | -0.01 | 27.058
15.5 | 1.665 | 0.06548 | -0.01 | 25.429
16 | 1.689 | 0.07057 | -0.011 | 23.934
16.5 | 1.71 | 0.07582 | -0.011 | 22.554
17 | 1.729 | 0.0813 | -0.011 | 21.266
17.5 | 1.745 | 0.08697 | -0.012 | 20.069
18 | 1.759 | 0.0931 | -0.012 | 18.899
18.5 | 1.771 | 0.09939 | -0.013 | 17.82
19 | 1.78 | 0.10599 | -0.013 | 16.798
19.5 | 1.786 | 0.11302 | -0.013 | 15.804
20 | 1.789 | 0.12035 | -0.014 | 14.862

## 18. Re 250k Mach 0.00 (2)
BIGFOIL.COM POLAR EXPORT
NACA25119
NACA25119 |  |  |  | Cl Max: | 1.2781 | at alpha= | 13.5 | deg
XFOIL ncrit=9 |  |  |  | L/D Max: | 63.1394 | at alpha= | 7.5 | deg
Re: | 250000 |  |  | Cd Min: | 0.20538 | at alpha= | -20 | deg
Mach: | 0 |  |  | Cl=0 at alpha= | -1.4052 | deg
|  |  |  | @ Cl=0.1, Cd= | 0.0127
|  |  |  | @ Cl=0.4, Cd= | 0.015842
|  |  |  | @ Cl=0.6, Cd= | 0.016902
alpha (deg) | Cl | Cd | Cm | Cl/Cd
-20 | -0.5046 | 0.20538 | 0.002 | -2.4569
-19.5 | -0.5005 | 0.19766 | -0.0032 | -2.5321
-19 | -0.4774 | 0.19334 | -0.0044 | -2.4692
-18.5 | -0.4852 | 0.1846 | -0.0111 | -2.6284
-18 | -0.4544 | 0.18058 | -0.0109 | -2.5163
-17 | -0.9524 | 0.06445 | -0.0745 | -14.7773
-16.5 | -1.0114 | 0.05428 | -0.0761 | -18.633
-16 | -1.0552 | 0.04752 | -0.0736 | -22.2054
-15.5 | -1.032 | 0.04475 | -0.072 | -23.0615
-15 | -1.0271 | 0.04182 | -0.0689 | -24.56
-14.5 | -1.0302 | 0.03869 | -0.0642 | -26.627
-14 | -1.0432 | 0.03588 | -0.0572 | -29.0747
-13.5 | -1.0066 | 0.03382 | -0.0554 | -29.7635
-13 | -0.9932 | 0.03215 | -0.0502 | -30.8927
-12.5 | -0.9915 | 0.03061 | -0.0425 | -32.3914
-12 | -0.9597 | 0.02898 | -0.0393 | -33.1159
-11.5 | -0.9496 | 0.02793 | -0.0321 | -33.9993
-11 | -0.9603 | 0.02729 | -0.0211 | -35.1887
-10.5 | -0.9214 | 0.02601 | -0.0194 | -35.4248
-10 | -0.8406 | 0.02426 | -0.0253 | -34.6496
-9.5 | -0.7608 | 0.02284 | -0.0309 | -33.31
-9 | -0.6784 | 0.02121 | -0.0367 | -31.9849
-8.5 | -0.5944 | 0.01964 | -0.0427 | -30.2648
-8 | -0.5103 | 0.01821 | -0.0487 | -28.0231
-7.5 | -0.4288 | 0.01696 | -0.0542 | -25.283
-7 | -0.3742 | 0.01614 | -0.0539 | -23.1846
-6.5 | -0.3341 | 0.01555 | -0.0507 | -21.4855
-6 | -0.2977 | 0.01506 | -0.0467 | -19.7676
-5.5 | -0.2645 | 0.01456 | -0.0422 | -18.1662
-5 | -0.2326 | 0.01411 | -0.0373 | -16.4848
-4.5 | -0.2028 | 0.01366 | -0.0321 | -14.8463
-4 | -0.1774 | 0.01311 | -0.026 | -13.5317
-3.5 | -0.1639 | 0.01229 | -0.0175 | -13.336
-3 | -0.1507 | 0.01163 | -0.0085 | -12.9579
-2.5 | -0.1153 | 0.01145 | -0.0034 | -10.0699
-2 | -0.0668 | 0.01156 | -0.001 | -5.7785
-1.5 | -0.0127 | 0.01186 | 0.0003 | -1.0708
-1 | 0.0543 | 0.01236 | -0.0009 | 4.3932
-0.5 | 0.1214 | 0.01286 | -0.0022 | 9.4401
0 | 0.1934 | 0.01353 | -0.0045 | 14.2942
0.5 | 0.2693 | 0.01436 | -0.0074 | 18.7535
1 | 0.3848 | 0.01575 | -0.0175 | 24.4317
1.5 | 0.4443 | 0.01611 | -0.018 | 27.5791
2 | 0.5195 | 0.01657 | -0.0216 | 31.3518
2.5 | 0.5754 | 0.01677 | -0.0216 | 34.3113
3 | 0.646 | 0.01715 | -0.0245 | 37.6676
3.5 | 0.706 | 0.01738 | -0.0255 | 40.6214
4 | 0.768 | 0.01764 | -0.0269 | 43.5374
4.5 | 0.835 | 0.0179 | -0.0294 | 46.648
5 | 0.8896 | 0.01812 | -0.0295 | 49.0949
5.5 | 0.9618 | 0.01827 | -0.0333 | 52.6437
6 | 1.0229 | 0.01856 | -0.0349 | 55.1131
6.5 | 1.0887 | 0.01859 | -0.0376 | 58.5637
7 | 1.1541 | 0.01877 | -0.0403 | 61.4864
7.5 | 1.2047 | 0.01908 | -0.0402 | 63.1394
8 | 1.2267 | 0.01944 | -0.0346 | 63.1019
8.5 | 1.25 | 0.01999 | -0.0293 | 62.5313
9 | 1.2658 | 0.02047 | -0.0226 | 61.8368
9.5 | 1.2776 | 0.02109 | -0.0152 | 60.5785
10 | 1.2775 | 0.02161 | -0.0058 | 59.1161
10.5 | 1.2692 | 0.02225 | 0.0048 | 57.0427
11 | 1.2687 | 0.02308 | 0.0135 | 54.9697
11.5 | 1.2655 | 0.02422 | 0.0218 | 52.2502
12 | 1.2702 | 0.02559 | 0.0281 | 49.6366
12.5 | 1.2696 | 0.0274 | 0.0342 | 46.3358
13 | 1.2723 | 0.02957 | 0.039 | 43.0267
13.5 | 1.2781 | 0.03193 | 0.0428 | 40.0282
14 | 1.2749 | 0.0352 | 0.0461 | 36.2188
14.5 | 1.2744 | 0.03871 | 0.0485 | 32.9217
15 | 1.2751 | 0.04241 | 0.0504 | 30.066
15.5 | 1.269 | 0.04713 | 0.0514 | 26.9255
16 | 1.2631 | 0.05221 | 0.0518 | 24.1927
16.5 | 1.2606 | 0.05712 | 0.052 | 22.0693
17 | 1.2557 | 0.06257 | 0.0517 | 20.0687
17.5 | 1.2441 | 0.06917 | 0.0506 | 17.9861
18 | 1.2396 | 0.07497 | 0.0496 | 16.5346
18.5 | 1.2418 | 0.07996 | 0.0488 | 15.5303

## 19. Re 250k Mach 0.10 (1)
BIGFOIL.COM POLAR EXPORT
NACA25119
NACA25119 |  |  |  | Cl Max: | 1.771 | at alpha= | 19.5 | deg
JavaFoil+Calcfoil stall+Eppler ext transition |  |  |  | L/D Max: | 57.215 | at alpha= | 7 | deg
Re: | 250000 |  |  | Cd Min: | 0.01029 | at alpha= | -1.5 | deg
Mach: | 0.1 |  |  | Cl=0 at alpha= | -1.0873 | deg
|  |  |  | @ Cl=0.1, Cd= | 0.011162
|  |  |  | @ Cl=0.4, Cd= | 0.011938
|  |  |  | @ Cl=0.6, Cd= | 0.012983
alpha (deg) | Cl | Cd | Cm | Cl/Cd
-20 | -1.292 | 0.1855 | 0.012 | -6.966
-19.5 | -1.293 | 0.17655 | 0.012 | -7.321
-19 | -1.291 | 0.1676 | 0.012 | -7.701
-18.5 | -1.287 | 0.15932 | 0.012 | -8.077
-18 | -1.281 | 0.15107 | 0.012 | -8.479
-17.5 | -1.273 | 0.14303 | 0.012 | -8.9
-17 | -1.263 | 0.13524 | 0.012 | -9.338
-16.5 | -1.251 | 0.12758 | 0.012 | -9.805
-16 | -1.237 | 0.11999 | 0.012 | -10.307
-15.5 | -1.22 | 0.11289 | 0.012 | -10.81
-15 | -1.202 | 0.10578 | 0.012 | -11.359
-14.5 | -1.18 | 0.09901 | 0.012 | -11.919
-14 | -1.158 | 0.09193 | 0.012 | -12.594
-13.5 | -1.135 | 0.08489 | 0.012 | -13.365
-13 | -1.11 | 0.07757 | 0.012 | -14.316
-12.5 | -1.087 | 0.06975 | 0.012 | -15.58
-12 | -1.071 | 0.05888 | 0.013 | -18.184
-11.5 | -1.106 | 0.0355 | 0.014 | -31.16
-11 | -1.105 | 0.02676 | 0.015 | -41.291
-10.5 | -1.076 | 0.02369 | 0.014 | -45.43
-10 | -1.036 | 0.02197 | 0.014 | -47.172
-9.5 | -0.991 | 0.02076 | 0.014 | -47.736
-9 | -0.942 | 0.01982 | 0.014 | -47.532
-8.5 | -0.891 | 0.01903 | 0.013 | -46.807
-8 | -0.837 | 0.01835 | 0.013 | -45.62
-7.5 | -0.782 | 0.01775 | 0.012 | -44.052
-7 | -0.726 | 0.01722 | 0.012 | -42.133
-6.5 | -0.668 | 0.01677 | 0.011 | -39.831
-6 | -0.609 | 0.01636 | 0.011 | -37.216
-5.5 | -0.549 | 0.01602 | 0.011 | -34.281
-5 | -0.489 | 0.01533 | 0.01 | -31.88
-4.5 | -0.428 | 0.01497 | 0.01 | -28.563
-4 | -0.366 | 0.01464 | 0.009 | -25.006
-3.5 | -0.304 | 0.01432 | 0.009 | -21.218
-3 | -0.241 | 0.01368 | 0.008 | -17.646
-2.5 | -0.179 | 0.01326 | 0.008 | -13.466
-2 | -0.115 | 0.01068 | 0.007 | -10.804
-1.5 | -0.052 | 0.01029 | 0.007 | -5.067
-1 | 0.011 | 0.01108 | 0.006 | 1.02
-0.5 | 0.075 | 0.01113 | 0.006 | 6.717
0 | 0.138 | 0.01121 | 0.005 | 12.305
0.5 | 0.201 | 0.01132 | 0.005 | 17.754
1 | 0.264 | 0.01147 | 0.004 | 23.006
1.5 | 0.327 | 0.01167 | 0.004 | 27.989
2 | 0.389 | 0.01189 | 0.003 | 32.703
2.5 | 0.451 | 0.01216 | 0.003 | 37.082
3 | 0.512 | 0.01246 | 0.002 | 41.116
3.5 | 0.574 | 0.01281 | 0.002 | 44.769
4 | 0.634 | 0.01321 | 0.001 | 47.993
4.5 | 0.694 | 0.01366 | 0 | 50.778
5 | 0.753 | 0.01418 | 0 | 53.105
5.5 | 0.811 | 0.01477 | -0.001 | 54.92
6 | 0.868 | 0.01544 | -0.001 | 56.217
6.5 | 0.924 | 0.01621 | -0.002 | 56.994
7 | 0.979 | 0.01711 | -0.002 | 57.215
7.5 | 1.032 | 0.01813 | -0.003 | 56.945
8 | 1.085 | 0.01931 | -0.003 | 56.162
8.5 | 1.135 | 0.02066 | -0.004 | 54.958
9 | 1.185 | 0.02221 | -0.004 | 53.351
9.5 | 1.233 | 0.02396 | -0.005 | 51.438
10 | 1.279 | 0.02595 | -0.005 | 49.284
10.5 | 1.323 | 0.02819 | -0.006 | 46.948
11 | 1.366 | 0.0307 | -0.006 | 44.499
11.5 | 1.407 | 0.03353 | -0.007 | 41.969
12 | 1.446 | 0.03668 | -0.007 | 39.435
12.5 | 1.484 | 0.04018 | -0.008 | 36.925
13 | 1.519 | 0.04402 | -0.008 | 34.502
13.5 | 1.552 | 0.04813 | -0.009 | 32.246
14 | 1.583 | 0.05255 | -0.009 | 30.132
14.5 | 1.612 | 0.05715 | -0.009 | 28.208
15 | 1.639 | 0.06197 | -0.01 | 26.447
15.5 | 1.664 | 0.06697 | -0.01 | 24.846
16 | 1.687 | 0.0722 | -0.011 | 23.365
16.5 | 1.707 | 0.07763 | -0.011 | 21.986
17 | 1.724 | 0.08326 | -0.011 | 20.706
17.5 | 1.739 | 0.08915 | -0.012 | 19.505
18 | 1.751 | 0.09546 | -0.012 | 18.343
18.5 | 1.761 | 0.10201 | -0.013 | 17.262
19 | 1.768 | 0.10889 | -0.013 | 16.235
19.5 | 1.771 | 0.11623 | -0.013 | 15.237
20 | 1.771 | 0.12381 | -0.014 | 14.305

## 20. Re 250k Mach 0.10 (2)
BIGFOIL.COM POLAR EXPORT
NACA25119
NACA25119 |  |  |  | Cl Max: | 1.2759 | at alpha= | 10 | deg
XFOIL ncrit=9 |  |  |  | L/D Max: | 62.6829 | at alpha= | 7.5 | deg
Re: | 250000 |  |  | Cd Min: | 0.19403 | at alpha= | -19 | deg
Mach: | 0.1 |  |  | Cl=0 at alpha= | -1.4183 | deg
|  |  |  | @ Cl=0.1, Cd= | 0.012736
|  |  |  | @ Cl=0.4, Cd= | 0.0159
|  |  |  | @ Cl=0.6, Cd= | 0.016969
alpha (deg) | Cl | Cd | Cm | Cl/Cd
-19 | -0.477 | 0.19403 | -0.0043 | -2.4584
-18.5 | -0.4852 | 0.18536 | -0.0112 | -2.6176
-18 | -0.4536 | 0.18124 | -0.0109 | -2.5028
-17 | -0.8852 | 0.07335 | -0.071 | -12.0682
-16.5 | -0.965 | 0.05923 | -0.0765 | -16.2924
-16 | -1.0187 | 0.05071 | -0.0761 | -20.0887
-15.5 | -1.0061 | 0.04723 | -0.0745 | -21.3021
-15 | -1.0036 | 0.04391 | -0.0718 | -22.8558
-14.5 | -1.0097 | 0.04037 | -0.0676 | -25.0111
-14 | -1.0246 | 0.03708 | -0.0612 | -27.6321
-13.5 | -1 | 0.03471 | -0.058 | -28.8101
-13 | -0.9854 | 0.03296 | -0.053 | -29.8968
-12.5 | -0.9815 | 0.03125 | -0.046 | -31.408
-12 | -0.958 | 0.02951 | -0.0414 | -32.4636
-11.5 | -0.9452 | 0.0284 | -0.0347 | -33.2817
-11 | -0.952 | 0.02761 | -0.0244 | -34.4803
-10.5 | -0.9222 | 0.02637 | -0.021 | -34.9716
-10 | -0.8433 | 0.02474 | -0.0264 | -34.0865
-9.5 | -0.7603 | 0.02306 | -0.0325 | -32.9705
-9 | -0.6786 | 0.02139 | -0.038 | -31.7251
-8.5 | -0.5946 | 0.0198 | -0.0439 | -30.0303
-8 | -0.5082 | 0.01832 | -0.0503 | -27.7402
-7.5 | -0.4274 | 0.01707 | -0.0554 | -25.0381
-7 | -0.3731 | 0.01625 | -0.055 | -22.96
-6.5 | -0.3334 | 0.01566 | -0.0517 | -21.2899
-6 | -0.2973 | 0.01515 | -0.0475 | -19.6238
-5.5 | -0.2623 | 0.01471 | -0.0432 | -17.8314
-5 | -0.2309 | 0.0142 | -0.0382 | -16.2606
-4.5 | -0.2005 | 0.01375 | -0.033 | -14.5818
-4 | -0.1744 | 0.01323 | -0.027 | -13.1822
-3.5 | -0.1602 | 0.01242 | -0.0186 | -12.8986
-3 | -0.1485 | 0.01174 | -0.0092 | -12.6491
-2.5 | -0.1141 | 0.01151 | -0.0039 | -9.9131
-2 | -0.0658 | 0.01161 | -0.0013 | -5.6675
-1.5 | -0.0103 | 0.0119 | -0.0002 | -0.86555
-1 | 0.0527 | 0.01237 | -0.0006 | 4.2603
-0.5 | 0.1212 | 0.0129 | -0.002 | 9.3953
0 | 0.1923 | 0.01355 | -0.004 | 14.1919
0.5 | 0.2669 | 0.01436 | -0.0066 | 18.5864
1 | 0.3863 | 0.01582 | -0.0174 | 24.4185
1.5 | 0.4449 | 0.01616 | -0.0176 | 27.5309
2 | 0.5213 | 0.01662 | -0.0213 | 31.3658
2.5 | 0.5769 | 0.01685 | -0.0212 | 34.2374
3 | 0.6489 | 0.01722 | -0.0243 | 37.6829
3.5 | 0.7088 | 0.01752 | -0.0251 | 40.4566
4 | 0.7725 | 0.01773 | -0.0268 | 43.5702
4.5 | 0.8379 | 0.018 | -0.0289 | 46.55
5.5 | 0.9657 | 0.01839 | -0.0327 | 52.5122
6 | 1.0266 | 0.01869 | -0.0342 | 54.9278
6.5 | 1.0935 | 0.01876 | -0.037 | 58.2889
7 | 1.1589 | 0.01894 | -0.0396 | 61.188
7.5 | 1.2079 | 0.01927 | -0.0391 | 62.6829
8 | 1.2305 | 0.01966 | -0.0335 | 62.589
8.5 | 1.2518 | 0.02022 | -0.0277 | 61.909
9 | 1.2682 | 0.02075 | -0.021 | 61.1181
9.5 | 1.2757 | 0.02135 | -0.0129 | 59.7518
10 | 1.2759 | 0.02193 | -0.0034 | 58.1806
10.5 | 1.2633 | 0.02259 | 0.0078 | 55.923
11 | 1.2661 | 0.02352 | 0.0159 | 53.8308
11.5 | 1.2604 | 0.02475 | 0.0243 | 50.9253
12 | 1.2636 | 0.02628 | 0.0306 | 48.0822
12.5 | 1.2656 | 0.02815 | 0.0362 | 44.9591
13 | 1.2658 | 0.03057 | 0.0409 | 41.4066
13.5 | 1.2696 | 0.0332 | 0.0446 | 38.241
14 | 1.2688 | 0.03645 | 0.0476 | 34.8093
14.5 | 1.2656 | 0.04033 | 0.0498 | 31.3811
15 | 1.2641 | 0.04439 | 0.0514 | 28.4771

## 21. Re 250k Mach 0.25 (1)
BIGFOIL.COM POLAR EXPORT
NACA25119
NACA25119 |  |  |  | Cl Max: | 1.68 | at alpha= | 17.5 | deg
JavaFoil+Calcfoil stall+Eppler ext transition |  |  |  | L/D Max: | 54.901 | at alpha= | 6.5 | deg
Re: | 250000 |  |  | Cd Min: | 0.01054 | at alpha= | -2 | deg
Mach: | 0.25 |  |  | Cl=0 at alpha= | -1.0909 | deg
|  |  |  | @ Cl=0.1, Cd= | 0.011372
|  |  |  | @ Cl=0.4, Cd= | 0.012185
|  |  |  | @ Cl=0.6, Cd= | 0.013304
alpha (deg) | Cl | Cd | Cm | Cl/Cd
-20 | -1.076 | 0.21416 | 0.011 | -5.026
-19.5 | -1.1 | 0.20235 | 0.011 | -5.438
-19 | -1.121 | 0.19019 | 0.011 | -5.894
-18.5 | -1.138 | 0.17974 | 0.011 | -6.332
-18 | -1.152 | 0.16882 | 0.011 | -6.822
-17.5 | -1.161 | 0.15929 | 0.011 | -7.291
-17 | -1.168 | 0.1501 | 0.011 | -7.781
-16.5 | -1.17 | 0.14115 | 0.011 | -8.291
-16 | -1.17 | 0.13255 | 0.011 | -8.825
-15.5 | -1.165 | 0.12434 | 0.011 | -9.37
-15 | -1.156 | 0.11654 | 0.011 | -9.923
-14.5 | -1.144 | 0.10877 | 0.011 | -10.519
-14 | -1.129 | 0.10151 | 0.011 | -11.12
-13.5 | -1.11 | 0.09467 | 0.011 | -11.727
-13 | -1.09 | 0.08764 | 0.011 | -12.436
-12.5 | -1.068 | 0.0804 | 0.011 | -13.284
-12 | -1.045 | 0.07306 | 0.012 | -14.298
-11.5 | -1.022 | 0.06495 | 0.012 | -15.739
-11 | -1.011 | 0.05252 | 0.013 | -19.256
-10.5 | -1.057 | 0.02946 | 0.014 | -35.865
-10 | -1.039 | 0.0244 | 0.014 | -42.604
-9.5 | -1.002 | 0.02235 | 0.014 | -44.819
-9 | -0.956 | 0.02104 | 0.014 | -45.461
-8.5 | -0.907 | 0.02002 | 0.013 | -45.288
-8 | -0.854 | 0.01918 | 0.013 | -44.524
-7.5 | -0.799 | 0.01848 | 0.013 | -43.218
-7 | -0.742 | 0.01788 | 0.012 | -41.484
-6.5 | -0.683 | 0.01736 | 0.012 | -39.364
-6 | -0.624 | 0.01689 | 0.011 | -36.917
-5.5 | -0.563 | 0.01614 | 0.011 | -34.877
-5 | -0.501 | 0.01571 | 0.01 | -31.892
-4.5 | -0.439 | 0.01533 | 0.01 | -28.601
-4 | -0.376 | 0.01499 | 0.009 | -25.042
-3.5 | -0.312 | 0.01431 | 0.009 | -21.786
-3 | -0.248 | 0.01396 | 0.008 | -17.75
-2.5 | -0.183 | 0.01327 | 0.008 | -13.816
-2 | -0.119 | 0.01054 | 0.007 | -11.248
-1.5 | -0.054 | 0.01129 | 0.007 | -4.743
-1 | 0.012 | 0.01129 | 0.006 | 1.028
-0.5 | 0.077 | 0.01134 | 0.006 | 6.771
0 | 0.142 | 0.01143 | 0.005 | 12.386
0.5 | 0.206 | 0.01156 | 0.005 | 17.85
1 | 0.271 | 0.01172 | 0.004 | 23.1
1.5 | 0.335 | 0.01193 | 0.004 | 28.083
2 | 0.399 | 0.01218 | 0.003 | 32.748
2.5 | 0.462 | 0.01247 | 0.003 | 37.052
3 | 0.525 | 0.01282 | 0.002 | 40.967
3.5 | 0.587 | 0.01321 | 0.002 | 44.463
4 | 0.649 | 0.01366 | 0.001 | 47.503
4.5 | 0.71 | 0.01418 | 0 | 50.045
5 | 0.77 | 0.01478 | 0 | 52.09
5.5 | 0.829 | 0.01546 | -0.001 | 53.584
6 | 0.886 | 0.01626 | -0.001 | 54.509
6.5 | 0.943 | 0.01717 | -0.002 | 54.901
7 | 0.998 | 0.01823 | -0.002 | 54.748
7.5 | 1.052 | 0.01945 | -0.003 | 54.082
8 | 1.104 | 0.02085 | -0.003 | 52.969
8.5 | 1.155 | 0.02245 | -0.004 | 51.443
9 | 1.204 | 0.02427 | -0.004 | 49.631
9.5 | 1.252 | 0.02634 | -0.005 | 47.536
10 | 1.298 | 0.02867 | -0.005 | 45.253
10.5 | 1.342 | 0.03131 | -0.006 | 42.848
11 | 1.383 | 0.03427 | -0.006 | 40.362
11.5 | 1.423 | 0.03759 | -0.007 | 37.858
12 | 1.46 | 0.0413 | -0.007 | 35.356
12.5 | 1.495 | 0.0454 | -0.008 | 32.934
13 | 1.527 | 0.04985 | -0.008 | 30.635
13.5 | 1.557 | 0.05466 | -0.009 | 28.485
14 | 1.584 | 0.05973 | -0.009 | 26.524
14.5 | 1.608 | 0.06503 | -0.01 | 24.728
15 | 1.629 | 0.07058 | -0.01 | 23.082
15.5 | 1.647 | 0.07639 | -0.01 | 21.564
16 | 1.662 | 0.08251 | -0.011 | 20.144
16.5 | 1.672 | 0.089 | -0.011 | 18.79
17 | 1.678 | 0.09593 | -0.012 | 17.492
17.5 | 1.68 | 0.10334 | -0.012 | 16.258
18 | 1.678 | 0.11116 | -0.012 | 15.094
18.5 | 1.672 | 0.11969 | -0.013 | 13.966
19 | 1.661 | 0.12879 | -0.013 | 12.897
19.5 | 1.644 | 0.13868 | -0.013 | 11.856
20 | 1.622 | 0.14931 | -0.014 | 10.866

## 22. Re 250k Mach 0.25 (2)
BIGFOIL.COM POLAR EXPORT
NACA25119
NACA25119 |  |  |  | Cl Max: | 1.2591 | at alpha= | 8.5 | deg
XFOIL ncrit=9 |  |  |  | L/D Max: | 60.0147 | at alpha= | 7.5 | deg
Re: | 250000 |  |  | Cd Min: | 0.18975 | at alpha= | -18.5 | deg
Mach: | 0.25 |  |  | Cl=0 at alpha= | -1.3913 | deg
|  |  |  | @ Cl=0.1, Cd= | 0.012958
|  |  |  | @ Cl=0.4, Cd= | 0.016134
|  |  |  | @ Cl=0.6, Cd= | 0.017381
alpha (deg) | Cl | Cd | Cm | Cl/Cd
-18.5 | -0.4863 | 0.18975 | -0.0116 | -2.5628
-18 | -0.4502 | 0.18485 | -0.0108 | -2.4355
-17.5 | -0.4318 | 0.17958 | -0.0129 | -2.4045
-17 | -0.4315 | 0.1713 | -0.0179 | -2.519
-16.5 | -0.4075 | 0.16655 | -0.0186 | -2.4467
-16 | -0.4205 | 0.15703 | -0.025 | -2.6778
-15 | -0.7581 | 0.0704 | -0.0717 | -10.7685
-14.5 | -0.8425 | 0.05569 | -0.0779 | -15.1284
-14 | -0.895 | 0.0473 | -0.0769 | -18.9218
-13.5 | -0.9343 | 0.04157 | -0.0721 | -22.4753
-13 | -0.9187 | 0.03879 | -0.0685 | -23.6839
-12.5 | -0.9174 | 0.03623 | -0.0629 | -25.3216
-12 | -0.9282 | 0.03352 | -0.0548 | -27.6909
-11.5 | -0.918 | 0.03141 | -0.0483 | -29.2264
-11 | -0.9152 | 0.0301 | -0.04 | -30.4053
-10.5 | -0.9225 | 0.02901 | -0.0301 | -31.7994
-10 | -0.84 | 0.02666 | -0.0358 | -31.5079
-9.5 | -0.7593 | 0.02448 | -0.0408 | -31.0172
-9 | -0.6788 | 0.02254 | -0.0454 | -30.1154
-8.5 | -0.5899 | 0.02077 | -0.0515 | -28.4015
-8 | -0.4928 | 0.019 | -0.0592 | -25.9368
-7.5 | -0.4167 | 0.01773 | -0.0627 | -23.5025
-7 | -0.3674 | 0.01698 | -0.0608 | -21.6372
-6.5 | -0.3278 | 0.01637 | -0.0569 | -20.0244
-6 | -0.2908 | 0.0158 | -0.0526 | -18.4051
-5.5 | -0.2562 | 0.01523 | -0.0478 | -16.8221
-5 | -0.2218 | 0.01474 | -0.043 | -15.0475
-4.5 | -0.1887 | 0.01428 | -0.0379 | -13.2143
-4 | -0.1599 | 0.01378 | -0.032 | -11.6038
-3.5 | -0.1399 | 0.01314 | -0.0244 | -10.6469
-3 | -0.1347 | 0.01225 | -0.0137 | -10.9959
-2.5 | -0.1109 | 0.01186 | -0.006 | -9.3508
-2 | -0.0643 | 0.01191 | -0.0025 | -5.3988
-1.5 | -0.0143 | 0.01211 | 0.0002 | -1.1808
-1 | 0.0515 | 0.01255 | -0.0001 | 4.1036
-0.5 | 0.1122 | 0.01306 | 0.0004 | 8.5911
0 | 0.1836 | 0.0137 | -0.0011 | 13.4015
0.5 | 0.2838 | 0.01467 | -0.0082 | 19.3456
1 | 0.3871 | 0.01603 | -0.0152 | 24.1485
1.5 | 0.448 | 0.01652 | -0.0152 | 27.1186
2 | 0.5299 | 0.01696 | -0.0195 | 31.2441
2.5 | 0.5843 | 0.01731 | -0.0186 | 33.7551
3 | 0.6639 | 0.01767 | -0.0226 | 37.5722
3.5 | 0.7197 | 0.018 | -0.0222 | 39.9833
4 | 0.7939 | 0.01836 | -0.0253 | 43.2407
4.5 | 0.8544 | 0.0186 | -0.0259 | 45.9355
5 | 0.9132 | 0.01901 | -0.0262 | 48.0379
5.5 | 0.9883 | 0.01925 | -0.0297 | 51.3403
6 | 1.0481 | 0.01951 | -0.0304 | 53.7212
6.5 | 1.1167 | 0.01979 | -0.0329 | 56.4275
7 | 1.1848 | 0.02008 | -0.0353 | 59.004
7.5 | 1.2261 | 0.02043 | -0.0328 | 60.0147
8 | 1.2446 | 0.02104 | -0.0261 | 59.154
8.5 | 1.2591 | 0.02162 | -0.0187 | 58.2377
9 | 1.2573 | 0.02227 | -0.0085 | 56.4571
9.5 | 1.252 | 0.02286 | 0.0021 | 54.7682
10 | 1.2387 | 0.02378 | 0.0133 | 52.09
10.5 | 1.2417 | 0.02485 | 0.0213 | 49.9678
11 | 1.2319 | 0.02646 | 0.0299 | 46.5571
11.5 | 1.2336 | 0.0283 | 0.0362 | 43.5901
12 | 1.2336 | 0.03055 | 0.0417 | 40.3797
12.5 | 1.2302 | 0.03355 | 0.0462 | 36.6677
13 | 1.231 | 0.0367 | 0.0497 | 33.5422
13.5 | 1.2293 | 0.04037 | 0.0524 | 30.4508

## 23. Re 250k Mach 0.50 (1)
BIGFOIL.COM POLAR EXPORT
NACA25119
NACA25119 |  |  |  | Cl Max: | 1.409 | at alpha= | 11.5 | deg
JavaFoil+Calcfoil stall+Eppler ext transition |  |  |  | L/D Max: | 45.522 | at alpha= | 5.5 | deg
Re: | 250000 |  |  | Cd Min: | 0.01225 | at alpha= | -1.5 | deg
Mach: | 0.5 |  |  | Cl=0 at alpha= | -1.089 | deg
|  |  |  | @ Cl=0.1, Cd= | 0.012353
|  |  |  | @ Cl=0.4, Cd= | 0.013448
|  |  |  | @ Cl=0.6, Cd= | 0.015
alpha (deg) | Cl | Cd | Cm | Cl/Cd
-20 | -1.072 | 0.30194 | 0.015 | -3.55
-19.5 | -1.043 | 0.28919 | 0.014 | -3.606
-19 | -1.015 | 0.28918 | 0.014 | -3.512
-18.5 | -0.988 | 0.28485 | 0.014 | -3.469
-18 | -0.959 | 0.27025 | 0.013 | -3.549
-17.5 | -0.932 | 0.26545 | 0.013 | -3.51
-17 | -0.903 | 0.25684 | 0.013 | -3.515
-16.5 | -0.875 | 0.25308 | 0.013 | -3.458
-16 | -0.846 | 0.23256 | 0.012 | -3.639
-15.5 | -0.819 | 0.22895 | 0.012 | -3.575
-15 | -0.79 | 0.22509 | 0.011 | -3.508
-14.5 | -0.762 | 0.2161 | 0.011 | -3.526
-14 | -0.733 | 0.21041 | 0.011 | -3.484
-13.5 | -0.705 | 0.2015 | 0.01 | -3.5
-13 | -0.676 | 0.19544 | 0.01 | -3.461
-12.5 | -0.648 | 0.18242 | 0.009 | -3.551
-12 | -0.619 | 0.16922 | 0.009 | -3.659
-11.5 | -0.591 | 0.15451 | 0.008 | -3.823
-11 | -0.562 | 0.14082 | 0.008 | -3.991
-10.5 | -0.752 | 0.09633 | 0.009 | -7.807
-10 | -0.82 | 0.08298 | 0.009 | -9.882
-9.5 | -0.831 | 0.07334 | 0.01 | -11.334
-9 | -0.822 | 0.06477 | 0.01 | -12.698
-8.5 | -0.806 | 0.0559 | 0.011 | -14.411
-8 | -0.849 | 0.0309 | 0.013 | -27.487
-7.5 | -0.846 | 0.0232 | 0.014 | -36.463
-7 | -0.799 | 0.02137 | 0.014 | -37.361
-6.5 | -0.743 | 0.0199 | 0.013 | -37.333
-6 | -0.682 | 0.01895 | 0.013 | -36.001
-5.5 | -0.619 | 0.01809 | 0.012 | -34.189
-5 | -0.553 | 0.0171 | 0.012 | -32.316
-4.5 | -0.485 | 0.01646 | 0.011 | -29.471
-4 | -0.416 | 0.01667 | 0.011 | -24.965
-3.5 | -0.346 | 0.01622 | 0.01 | -21.347
-3 | -0.275 | 0.0158 | 0.009 | -17.432
-2.5 | -0.204 | 0.01542 | 0.009 | -13.231
-2 | -0.132 | 0.01502 | 0.008 | -8.788
-1.5 | -0.06 | 0.01225 | 0.008 | -4.872
-1 | 0.013 | 0.01226 | 0.007 | 1.056
-0.5 | 0.086 | 0.01232 | 0.007 | 6.946
0 | 0.157 | 0.01249 | 0.006 | 12.592
0.5 | 0.229 | 0.01268 | 0.005 | 18.044
1 | 0.3 | 0.01294 | 0.005 | 23.178
1.5 | 0.371 | 0.01328 | 0.004 | 27.913
2 | 0.44 | 0.01368 | 0.004 | 32.187
2.5 | 0.509 | 0.01417 | 0.003 | 35.957
3 | 0.577 | 0.01476 | 0.002 | 39.127
3.5 | 0.644 | 0.01546 | 0.002 | 41.686
4 | 0.71 | 0.01628 | 0.001 | 43.615
4.5 | 0.774 | 0.01725 | 0 | 44.878
5 | 0.837 | 0.01839 | 0 | 45.504
5.5 | 0.898 | 0.01973 | -0.001 | 45.522
6 | 0.958 | 0.02128 | -0.001 | 45.004
6.5 | 1.015 | 0.02308 | -0.002 | 43.997
7 | 1.071 | 0.02516 | -0.002 | 42.579
7.5 | 1.125 | 0.02756 | -0.003 | 40.826
8 | 1.177 | 0.0303 | -0.004 | 38.824
8.5 | 1.225 | 0.03347 | -0.004 | 36.604
9 | 1.27 | 0.03711 | -0.005 | 34.233
9.5 | 1.311 | 0.04135 | -0.005 | 31.717
10 | 1.347 | 0.04628 | -0.006 | 29.116
10.5 | 1.377 | 0.05212 | -0.006 | 26.423
11 | 1.399 | 0.05901 | -0.007 | 23.703
11.5 | 1.409 | 0.06703 | -0.007 | 21.023
12 | 1.403 | 0.07663 | -0.008 | 18.311
12.5 | 1.371 | 0.08849 | -0.008 | 15.497
13 | 1.278 | 0.10502 | -0.008 | 12.168
13.5 | 0.826 | 0.15472 | -0.005 | 5.337
14 | 0.856 | 0.18805 | -0.006 | 4.55
14.5 | 0.885 | 0.20544 | -0.006 | 4.308
15 | 0.914 | 0.21932 | -0.007 | 4.169
15.5 | 0.944 | 0.23435 | -0.008 | 4.028
16 | 0.974 | 0.24749 | -0.008 | 3.934
16.5 | 1.003 | 0.25561 | -0.009 | 3.923

## 24. Re 250k Mach 0.50 (2)
BIGFOIL.COM POLAR EXPORT
NACA25119
NACA25119 |  |  |  | Cl Max: | 1.1344 | at alpha= | 6.5 | deg
XFOIL ncrit=9 |  |  |  | L/D Max: | 43.3142 | at alpha= | 6.5 | deg
Re: | 250000 |  |  | Cd Min: | 0.23017 | at alpha= | -20 | deg
Mach: | 0.5 |  |  | Cl=0 at alpha= | -1.4748 | deg
|  |  |  | @ Cl=0.1, Cd= | 0.01406
|  |  |  | @ Cl=0.4, Cd= | 0.017251
|  |  |  | @ Cl=0.6, Cd= | 0.019406
alpha (deg) | Cl | Cd | Cm | Cl/Cd
-20 | -0.5203 | 0.23017 | 0.0058 | -2.2605
-19.5 | -0.5127 | 0.22246 | -0.001 | -2.3047
-19 | -0.4813 | 0.21591 | -0.002 | -2.2292
-18.5 | -0.4666 | 0.20887 | -0.0069 | -2.2339
-18 | -0.4455 | 0.20162 | -0.0099 | -2.2096
-17.5 | -0.4215 | 0.19554 | -0.0122 | -2.1556
-17 | -0.4162 | 0.18753 | -0.0181 | -2.2194
-16.5 | -0.3861 | 0.18153 | -0.0189 | -2.1269
-16 | -0.3869 | 0.17396 | -0.025 | -2.2241
-15.5 | -0.3554 | 0.16746 | -0.0252 | -2.1223
-15 | -0.3382 | 0.16108 | -0.0278 | -2.0996
-13.5 | -0.3332 | 0.13221 | -0.0399 | -2.5202
-13 | -0.3448 | 0.12066 | -0.045 | -2.8576
-12.5 | -0.325 | 0.11605 | -0.0449 | -2.8005
-12 | -0.3316 | 0.10684 | -0.0481 | -3.1037
-11.5 | -0.3621 | 0.09417 | -0.0535 | -3.8452
-11 | -0.5139 | 0.0638 | -0.0733 | -8.0549
-10.5 | -0.5742 | 0.05295 | -0.0769 | -10.8442
-9.5 | -0.6108 | 0.03789 | -0.0813 | -16.1203
-9 | -0.5815 | 0.03106 | -0.0859 | -18.7218
-8.5 | -0.5044 | 0.02605 | -0.0928 | -19.3628
-8 | -0.4434 | 0.02358 | -0.0925 | -18.8041
-7.5 | -0.4035 | 0.02209 | -0.0874 | -18.2662
-7 | -0.3625 | 0.02081 | -0.0821 | -17.4195
-6.5 | -0.3191 | 0.01975 | -0.077 | -16.157
-6 | -0.2746 | 0.01884 | -0.0722 | -14.5754
-5.5 | -0.2307 | 0.01803 | -0.0672 | -12.7953
-5 | -0.1884 | 0.0173 | -0.0621 | -10.8902
-4.5 | -0.1473 | 0.01666 | -0.0568 | -8.8415
-4 | -0.1068 | 0.01608 | -0.0513 | -6.6418
-3.5 | -0.0713 | 0.0155 | -0.045 | -4.6
-3 | -0.0447 | 0.01487 | -0.0371 | -3.0061
-2.5 | -0.0365 | 0.01417 | -0.0257 | -2.5759
-2 | -0.0397 | 0.01343 | -0.0114 | -2.9561
-1.5 | -0.0029 | 0.01337 | -0.0039 | -0.2169
-1 | 0.0546 | 0.01371 | -0.0003 | 3.9825
-0.5 | 0.1181 | 0.0142 | 0.0021 | 8.3169
0 | 0.2057 | 0.01503 | -0.0001 | 13.686
0.5 | 0.2938 | 0.01595 | -0.0025 | 18.4201
1 | 0.3941 | 0.01717 | -0.0067 | 22.9528
1.5 | 0.487 | 0.01845 | -0.0097 | 26.3957
2 | 0.5664 | 0.01914 | -0.0112 | 29.5925
2.5 | 0.6384 | 0.01971 | -0.0114 | 32.3896
3 | 0.6952 | 0.02036 | -0.0091 | 34.1454
3.5 | 0.7755 | 0.02103 | -0.0109 | 36.8759
4 | 0.8392 | 0.02172 | -0.0099 | 38.6372
4.5 | 0.8971 | 0.02256 | -0.0081 | 39.7651
5 | 0.9602 | 0.02326 | -0.0069 | 41.2812
5.5 | 1.0245 | 0.02419 | -0.0068 | 42.3522
6 | 1.077 | 0.02526 | -0.0052 | 42.6366
6.5 | 1.1344 | 0.02619 | -0.0045 | 43.3142
7 | 1.1143 | 0.02765 | 0.0071 | 40.3002
7.5 | 1.1026 | 0.02916 | 0.0174 | 37.8121
8 | 1.0652 | 0.03201 | 0.0282 | 33.2771
8.5 | 1.0536 | 0.03461 | 0.036 | 30.4421
9 | 1.0205 | 0.03904 | 0.0428 | 26.1399
9.5 | 0.9785 | 0.04516 | 0.0474 | 21.6674
10 | 0.9944 | 0.04762 | 0.0515 | 20.882
10.5 | 0.8908 | 0.06089 | 0.051 | 14.6297
11.5 | 0.7456 | 0.0872 | 0.0457 | 8.5505

## 25. Re 500k Mach 0.00 (1)
BIGFOIL.COM POLAR EXPORT
NACA25119
NACA25119 |  |  |  | Cl Max: | 1.806 | at alpha= | 20 | deg
JavaFoil+Calcfoil stall+Eppler ext transition |  |  |  | L/D Max: | 75.08 | at alpha= | 8 | deg
Re: | 500000 |  |  | Cd Min: | 0.00819 | at alpha= | 0.5 | deg
Mach: | 0 |  |  | Cl=0 at alpha= | -1.0873 | deg
|  |  |  | @ Cl=0.1, Cd= | 0.0084344
|  |  |  | @ Cl=0.4, Cd= | 0.0094407
|  |  |  | @ Cl=0.6, Cd= | 0.010248
alpha (deg) | Cl | Cd | Cm | Cl/Cd
-20 | -1.332 | 0.15934 | 0.013 | -8.36
-19.5 | -1.331 | 0.15108 | 0.013 | -8.807
-19 | -1.327 | 0.14293 | 0.013 | -9.286
-18.5 | -1.322 | 0.13507 | 0.013 | -9.788
-18 | -1.315 | 0.12735 | 0.013 | -10.328
-17.5 | -1.307 | 0.11954 | 0.013 | -10.934
-17 | -1.297 | 0.11183 | 0.013 | -11.599
-16.5 | -1.286 | 0.10408 | 0.013 | -12.353
-16 | -1.273 | 0.09625 | 0.013 | -13.225
-15.5 | -1.26 | 0.08805 | 0.014 | -14.306
-15 | -1.246 | 0.07926 | 0.014 | -15.72
-14.5 | -1.236 | 0.06858 | 0.014 | -18.026
-14 | -1.246 | 0.05163 | 0.015 | -24.136
-13.5 | -1.256 | 0.03776 | 0.015 | -33.273
-13 | -1.253 | 0.02991 | 0.016 | -41.885
-12.5 | -1.235 | 0.02565 | 0.016 | -48.142
-12 | -1.207 | 0.02304 | 0.016 | -52.392
-11.5 | -1.173 | 0.02133 | 0.015 | -54.993
-11 | -1.133 | 0.02004 | 0.015 | -56.539
-10.5 | -1.09 | 0.019 | 0.015 | -57.347
-10 | -1.043 | 0.01813 | 0.014 | -57.533
-9.5 | -0.994 | 0.0174 | 0.014 | -57.139
-9 | -0.944 | 0.01675 | 0.014 | -56.339
-8.5 | -0.891 | 0.01616 | 0.013 | -55.14
-8 | -0.837 | 0.01566 | 0.013 | -53.42
-7.5 | -0.781 | 0.01521 | 0.012 | -51.352
-7 | -0.724 | 0.0148 | 0.012 | -48.906
-6.5 | -0.666 | 0.01447 | 0.011 | -46.02
-6 | -0.607 | 0.01416 | 0.011 | -42.888
-5.5 | -0.548 | 0.0139 | 0.011 | -39.393
-5 | -0.487 | 0.01327 | 0.01 | -36.723
-4.5 | -0.426 | 0.01298 | 0.01 | -32.825
-4 | -0.365 | 0.01269 | 0.009 | -28.732
-3.5 | -0.303 | 0.01241 | 0.009 | -24.397
-3 | -0.24 | 0.01097 | 0.008 | -21.918
-2.5 | -0.178 | 0.01033 | 0.008 | -17.22
-2 | -0.115 | 0.00846 | 0.007 | -13.597
-1.5 | -0.052 | 0.00876 | 0.007 | -5.929
-1 | 0.011 | 0.0084 | 0.006 | 1.341
-0.5 | 0.074 | 0.00841 | 0.006 | 8.856
0 | 0.138 | 0.00847 | 0.005 | 16.235
0.5 | 0.2 | 0.00819 | 0.005 | 24.476
1 | 0.263 | 0.00907 | 0.004 | 29.023
1.5 | 0.326 | 0.00922 | 0.004 | 35.34
2 | 0.388 | 0.0094 | 0.003 | 41.326
2.5 | 0.45 | 0.00961 | 0.003 | 46.866
3 | 0.512 | 0.00984 | 0.002 | 52.052
3.5 | 0.574 | 0.01012 | 0.002 | 56.709
4 | 0.635 | 0.01042 | 0.001 | 60.932
4.5 | 0.696 | 0.01076 | 0 | 64.636
5 | 0.756 | 0.01114 | 0 | 67.846
5.5 | 0.815 | 0.01156 | -0.001 | 70.474
6 | 0.874 | 0.01205 | -0.001 | 72.515
6.5 | 0.931 | 0.01259 | -0.002 | 73.943
7 | 0.988 | 0.01321 | -0.002 | 74.795
7.5 | 1.043 | 0.01391 | -0.003 | 74.98
8 | 1.097 | 0.01461 | -0.003 | 75.08
8.5 | 1.149 | 0.01556 | -0.004 | 73.855
9 | 1.2 | 0.01666 | -0.004 | 72.062
9.5 | 1.249 | 0.01794 | -0.005 | 69.636
10 | 1.296 | 0.01942 | -0.005 | 66.747
10.5 | 1.342 | 0.02116 | -0.006 | 63.411
11 | 1.385 | 0.02315 | -0.006 | 59.825
11.5 | 1.426 | 0.02546 | -0.007 | 56.005
12 | 1.465 | 0.02809 | -0.007 | 52.167
12.5 | 1.502 | 0.03106 | -0.008 | 48.364
13 | 1.537 | 0.03444 | -0.008 | 44.63
13.5 | 1.57 | 0.03804 | -0.009 | 41.28
14 | 1.601 | 0.04193 | -0.009 | 38.195
14.5 | 1.63 | 0.04602 | -0.01 | 35.43
15 | 1.658 | 0.0503 | -0.01 | 32.954
15.5 | 1.683 | 0.05472 | -0.01 | 30.755
16 | 1.706 | 0.05932 | -0.011 | 28.765
16.5 | 1.727 | 0.0641 | -0.011 | 26.946
17 | 1.746 | 0.06906 | -0.012 | 25.276
17.5 | 1.762 | 0.07419 | -0.012 | 23.746
18 | 1.776 | 0.0796 | -0.012 | 22.306
18.5 | 1.787 | 0.08514 | -0.013 | 20.996
19 | 1.797 | 0.09094 | -0.013 | 19.761
19.5 | 1.803 | 0.09699 | -0.014 | 18.589
20 | 1.806 | 0.10336 | -0.014 | 17.472

## 26. Re 500k Mach 0.00 (2)
BIGFOIL.COM POLAR EXPORT
NACA25119
NACA25119 |  |  |  | Cl Max: | 1.3166 | at alpha= | 14.5 | deg
XFOIL ncrit=9 |  |  |  | L/D Max: | 77.2495 | at alpha= | 9.5 | deg
Re: | 500000 |  |  | Cd Min: | 0.09563 | at alpha= | 19.5 | deg
Mach: | 0 |  |  | Cl=0 at alpha= | -0.98825 | deg
|  |  |  | @ Cl=0.1, Cd= | 0.0089735
|  |  |  | @ Cl=0.4, Cd= | 0.010713
|  |  |  | @ Cl=0.6, Cd= | 0.011917
alpha (deg) | Cl | Cd | Cm | Cl/Cd
-20 | -1.0896 | 0.08085 | -0.0617 | -13.4768
-19.5 | -1.1011 | 0.07271 | -0.0656 | -15.1437
-19 | -1.1126 | 0.06495 | -0.069 | -17.1301
-18.5 | -1.1227 | 0.05777 | -0.0716 | -19.434
-18 | -1.128 | 0.05167 | -0.0732 | -21.8308
-17.5 | -1.1256 | 0.0469 | -0.0732 | -24
-17 | -1.1171 | 0.04302 | -0.0729 | -25.967
-16.5 | -1.1073 | 0.0395 | -0.072 | -28.0329
-16 | -1.0967 | 0.03628 | -0.0704 | -30.2288
-15.5 | -1.0841 | 0.03342 | -0.0683 | -32.4387
-15 | -1.0681 | 0.03099 | -0.0657 | -34.466
-14.5 | -1.0496 | 0.02898 | -0.0628 | -36.2181
-14 | -1.0297 | 0.02726 | -0.0595 | -37.7733
-13.5 | -1.0116 | 0.0254 | -0.0555 | -39.8268
-13 | -0.9914 | 0.02401 | -0.0513 | -41.2911
-12.5 | -0.9706 | 0.02288 | -0.0466 | -42.4213
-12 | -0.9556 | 0.02161 | -0.0408 | -44.2203
-11.5 | -0.9433 | 0.0208 | -0.034 | -45.351
-11 | -0.9019 | 0.01989 | -0.0326 | -45.3444
-10.5 | -0.8351 | 0.01856 | -0.0361 | -44.9946
-10 | -0.7697 | 0.01736 | -0.039 | -44.3376
-9 | -0.6059 | 0.01526 | -0.0509 | -39.7051
-8.5 | -0.5133 | 0.01425 | -0.0591 | -36.0211
-8 | -0.4639 | 0.01368 | -0.0581 | -33.9108
-7.5 | -0.4297 | 0.01327 | -0.0538 | -32.3813
-7 | -0.3961 | 0.01291 | -0.0493 | -30.6816
-6.5 | -0.3618 | 0.01258 | -0.0449 | -28.7599
-6 | -0.3266 | 0.01225 | -0.0407 | -26.6612
-5.5 | -0.2912 | 0.01196 | -0.0365 | -24.3478
-5 | -0.255 | 0.01168 | -0.0324 | -21.8322
-4.5 | -0.2192 | 0.01142 | -0.0282 | -19.1944
-4 | -0.1841 | 0.01116 | -0.0238 | -16.4964
-3 | -0.1197 | 0.01026 | -0.0141 | -11.6667
-2.5 | -0.1019 | 0.0095 | -0.0062 | -10.7263
-2 | -0.0781 | 0.00911 | 0.0007 | -8.573
-1.5 | -0.043 | 0.00888 | 0.0056 | -4.8423
-1 | -0.0011 | 0.00882 | 0.0091 | -0.12472
-0.5 | 0.0457 | 0.00886 | 0.0115 | 5.158
0 | 0.0946 | 0.00895 | 0.0136 | 10.5698
0.5 | 0.1497 | 0.00919 | 0.0142 | 16.2894
1 | 0.2062 | 0.00936 | 0.0146 | 22.0299
1.5 | 0.2639 | 0.00976 | 0.0149 | 27.0389
2 | 0.3383 | 0.01032 | 0.0118 | 32.781
2.5 | 0.4011 | 0.01072 | 0.0107 | 37.416
3 | 0.4791 | 0.01117 | 0.0062 | 42.8917
3.5 | 0.5274 | 0.01144 | 0.008 | 46.1014
4 | 0.605 | 0.01195 | 0.0035 | 50.6276
4.5 | 0.6794 | 0.01232 | -0.0002 | 55.1461
5 | 0.7415 | 0.01275 | -0.0016 | 58.1569
5.5 | 0.7986 | 0.01312 | -0.002 | 60.8689
6 | 0.8681 | 0.01351 | -0.005 | 64.2561
6.5 | 0.9146 | 0.01398 | -0.0034 | 65.422
7 | 0.9856 | 0.01431 | -0.0069 | 68.8749
7.5 | 1.0477 | 0.01472 | -0.0087 | 71.1753
8 | 1.0996 | 0.01521 | -0.0086 | 72.2945
8.5 | 1.1634 | 0.01559 | -0.0111 | 74.6248
9 | 1.2142 | 0.01605 | -0.011 | 75.6511
9.5 | 1.2723 | 0.01647 | -0.0126 | 77.2495
10 | 1.299 | 0.01708 | -0.0086 | 76.0539
10.5 | 1.301 | 0.01763 | 0.0003 | 73.7947
11 | 1.297 | 0.0186 | 0.0094 | 69.7312
11.5 | 1.2998 | 0.01969 | 0.0169 | 66.0132
12 | 1.3033 | 0.02112 | 0.0236 | 61.7093
13 | 1.3113 | 0.02517 | 0.034 | 52.0977
13.5 | 1.316 | 0.02778 | 0.0378 | 47.3722
14 | 1.315 | 0.03119 | 0.0411 | 42.1609
14.5 | 1.3166 | 0.03479 | 0.0434 | 37.8442
15 | 1.3158 | 0.0389 | 0.0451 | 33.8252
15.5 | 1.3089 | 0.04386 | 0.0463 | 29.8427
16 | 1.2999 | 0.04934 | 0.0469 | 26.3458
16.5 | 1.2938 | 0.05484 | 0.047 | 23.5923
17 | 1.2825 | 0.06109 | 0.0467 | 20.9936
17.5 | 1.267 | 0.06806 | 0.0459 | 18.6159
18 | 1.2601 | 0.07434 | 0.0448 | 16.9505
18.5 | 1.2484 | 0.08129 | 0.0434 | 15.3574
19 | 1.2344 | 0.08873 | 0.0415 | 13.9119
19.5 | 1.2264 | 0.09563 | 0.0396 | 12.8244

## 27. Re 500k Mach 0.10 (1)
BIGFOIL.COM POLAR EXPORT
NACA25119
NACA25119 |  |  |  | Cl Max: | 1.788 | at alpha= | 19.5 | deg
JavaFoil+Calcfoil stall+Eppler ext transition |  |  |  | L/D Max: | 74.452 | at alpha= | 7.5 | deg
Re: | 500000 |  |  | Cd Min: | 0.00822 | at alpha= | 0.5 | deg
Mach: | 0.1 |  |  | Cl=0 at alpha= | -1.0873 | deg
|  |  |  | @ Cl=0.1, Cd= | 0.0084659
|  |  |  | @ Cl=0.4, Cd= | 0.0094749
|  |  |  | @ Cl=0.6, Cd= | 0.010287
alpha (deg) | Cl | Cd | Cm | Cl/Cd
-20 | -1.305 | 0.16294 | 0.013 | -8.011
-19.5 | -1.307 | 0.15454 | 0.013 | -8.455
-19 | -1.306 | 0.14624 | 0.013 | -8.929
-18.5 | -1.303 | 0.13818 | 0.013 | -9.43
-18 | -1.298 | 0.13023 | 0.013 | -9.97
-17.5 | -1.292 | 0.12255 | 0.013 | -10.542
-17 | -1.284 | 0.11476 | 0.013 | -11.185
-16.5 | -1.274 | 0.10699 | 0.013 | -11.906
-16 | -1.262 | 0.09913 | 0.013 | -12.735
-15.5 | -1.25 | 0.09117 | 0.013 | -13.708
-15 | -1.236 | 0.08279 | 0.014 | -14.931
-14.5 | -1.224 | 0.07325 | 0.014 | -16.707
-14 | -1.222 | 0.05992 | 0.014 | -20.384
-13.5 | -1.239 | 0.04225 | 0.015 | -29.333
-13 | -1.242 | 0.03221 | 0.016 | -38.573
-12.5 | -1.23 | 0.02675 | 0.016 | -45.987
-12 | -1.206 | 0.0237 | 0.016 | -50.881
-11.5 | -1.173 | 0.02173 | 0.015 | -53.992
-11 | -1.135 | 0.02034 | 0.015 | -55.765
-10.5 | -1.092 | 0.01925 | 0.015 | -56.721
-10 | -1.046 | 0.01833 | 0.014 | -57.063
-9.5 | -0.997 | 0.01757 | 0.014 | -56.773
-9 | -0.947 | 0.01689 | 0.014 | -56.064
-8.5 | -0.894 | 0.01631 | 0.013 | -54.83
-8 | -0.84 | 0.0158 | 0.013 | -53.144
-7.5 | -0.784 | 0.01534 | 0.012 | -51.125
-7 | -0.727 | 0.01492 | 0.012 | -48.724
-6.5 | -0.669 | 0.01455 | 0.012 | -45.99
-6 | -0.61 | 0.01422 | 0.011 | -42.905
-5.5 | -0.55 | 0.01395 | 0.011 | -39.44
-5 | -0.489 | 0.01334 | 0.01 | -36.695
-4.5 | -0.428 | 0.01305 | 0.01 | -32.821
-4 | -0.366 | 0.01275 | 0.009 | -28.735
-3.5 | -0.304 | 0.01247 | 0.009 | -24.394
-3 | -0.242 | 0.01101 | 0.008 | -21.95
-2.5 | -0.179 | 0.01038 | 0.008 | -17.22
-2 | -0.116 | 0.00848 | 0.007 | -13.625
-1.5 | -0.052 | 0.00847 | 0.007 | -6.163
-1 | 0.011 | 0.00844 | 0.006 | 1.342
-0.5 | 0.075 | 0.00845 | 0.006 | 8.861
0 | 0.138 | 0.00849 | 0.005 | 16.274
0.5 | 0.201 | 0.00822 | 0.005 | 24.513
1 | 0.265 | 0.00911 | 0.004 | 29.027
1.5 | 0.327 | 0.00926 | 0.004 | 35.359
2 | 0.39 | 0.00944 | 0.003 | 41.331
2.5 | 0.453 | 0.00966 | 0.003 | 46.862
3 | 0.515 | 0.0099 | 0.002 | 51.998
3.5 | 0.577 | 0.01017 | 0.002 | 56.706
4 | 0.638 | 0.01048 | 0.001 | 60.858
4.5 | 0.699 | 0.01083 | 0 | 64.511
5 | 0.759 | 0.01121 | 0 | 67.714
5.5 | 0.819 | 0.01165 | -0.001 | 70.242
6 | 0.877 | 0.01214 | -0.001 | 72.263
6.5 | 0.935 | 0.0127 | -0.002 | 73.607
7 | 0.992 | 0.01334 | -0.002 | 74.318
7.5 | 1.047 | 0.01406 | -0.003 | 74.452
8 | 1.101 | 0.01479 | -0.003 | 74.433
8.5 | 1.153 | 0.01577 | -0.004 | 73.12
9 | 1.204 | 0.01692 | -0.004 | 71.179
9.5 | 1.253 | 0.01825 | -0.005 | 68.673
10 | 1.3 | 0.01979 | -0.005 | 65.696
10.5 | 1.345 | 0.02158 | -0.006 | 62.321
11 | 1.388 | 0.02365 | -0.006 | 58.694
11.5 | 1.429 | 0.02604 | -0.007 | 54.871
12 | 1.468 | 0.02877 | -0.007 | 51.02
12.5 | 1.505 | 0.03186 | -0.008 | 47.227
13 | 1.539 | 0.0353 | -0.008 | 43.599
13.5 | 1.572 | 0.03901 | -0.009 | 40.286
14 | 1.602 | 0.04301 | -0.009 | 37.249
14.5 | 1.63 | 0.0472 | -0.01 | 34.544
15 | 1.657 | 0.05158 | -0.01 | 32.122
15.5 | 1.681 | 0.0561 | -0.01 | 29.971
16 | 1.704 | 0.06086 | -0.011 | 28
16.5 | 1.723 | 0.06577 | -0.011 | 26.202
17 | 1.74 | 0.07089 | -0.012 | 24.548
17.5 | 1.755 | 0.07613 | -0.012 | 23.051
18 | 1.767 | 0.0817 | -0.013 | 21.629
18.5 | 1.777 | 0.08739 | -0.013 | 20.335
19 | 1.784 | 0.09345 | -0.013 | 19.094
19.5 | 1.788 | 0.09981 | -0.014 | 17.912
20 | 1.788 | 0.10633 | -0.014 | 16.819

## 28. Re 500k Mach 0.10 (2)
BIGFOIL.COM POLAR EXPORT
NACA25119
NACA25119 |  |  |  | Cl Max: | 1.3101 | at alpha= | 13.5 | deg
XFOIL ncrit=9 |  |  |  | L/D Max: | 76.6186 | at alpha= | 9.5 | deg
Re: | 500000 |  |  | Cd Min: | 0.08855 | at alpha= | -20 | deg
Mach: | 0.1 |  |  | Cl=0 at alpha= | -0.99353 | deg
|  |  |  | @ Cl=0.1, Cd= | 0.0090046
|  |  |  | @ Cl=0.4, Cd= | 0.01074
|  |  |  | @ Cl=0.6, Cd= | 0.011935
alpha (deg) | Cl | Cd | Cm | Cl/Cd
-20 | -1.0492 | 0.08855 | -0.0584 | -11.8487
-19.5 | -1.0654 | 0.0794 | -0.0632 | -13.4181
-19 | -1.0822 | 0.0705 | -0.0675 | -15.3504
-18.5 | -1.0967 | 0.06236 | -0.071 | -17.5866
-18 | -1.1068 | 0.05533 | -0.0734 | -20.0036
-17.5 | -1.1116 | 0.04946 | -0.0744 | -22.4747
-17 | -1.1049 | 0.04524 | -0.0742 | -24.4231
-16.5 | -1.0964 | 0.04141 | -0.0736 | -26.4767
-16 | -1.0875 | 0.03788 | -0.0723 | -28.7091
-15.5 | -1.0769 | 0.03479 | -0.0704 | -30.9543
-15 | -1.0627 | 0.03205 | -0.0678 | -33.1576
-14.5 | -1.0452 | 0.02987 | -0.065 | -34.9916
-14 | -1.0263 | 0.02798 | -0.0617 | -36.6798
-13.5 | -1.008 | 0.0261 | -0.0578 | -38.6207
-13 | -0.9891 | 0.02454 | -0.0535 | -40.3056
-12.5 | -0.9689 | 0.0233 | -0.0488 | -41.5837
-12 | -0.9522 | 0.02206 | -0.0432 | -43.1641
-11.5 | -0.9404 | 0.02111 | -0.0364 | -44.5476
-11 | -0.903 | 0.02021 | -0.0341 | -44.6809
-10.5 | -0.836 | 0.01879 | -0.0376 | -44.4918
-10 | -0.7698 | 0.01759 | -0.0405 | -43.7635
-9.5 | -0.6982 | 0.01656 | -0.0441 | -42.1618
-9 | -0.6043 | 0.01536 | -0.0525 | -39.3424
-8.5 | -0.511 | 0.01433 | -0.0607 | -35.6595
-8 | -0.4633 | 0.01378 | -0.0593 | -33.6212
-7.5 | -0.4291 | 0.01338 | -0.0549 | -32.0703
-7 | -0.3953 | 0.01302 | -0.0504 | -30.361
-6.5 | -0.3606 | 0.01268 | -0.046 | -28.4385
-6 | -0.3255 | 0.01235 | -0.0417 | -26.3563
-5.5 | -0.2899 | 0.01204 | -0.0374 | -24.0781
-5 | -0.2536 | 0.01173 | -0.0332 | -21.6198
-4.5 | -0.217 | 0.01148 | -0.0291 | -18.9024
-4 | -0.1822 | 0.01121 | -0.0246 | -16.2533
-3.5 | -0.1489 | 0.01088 | -0.0198 | -13.6857
-3 | -0.1174 | 0.01036 | -0.0148 | -11.332
-2.5 | -0.0992 | 0.00959 | -0.007 | -10.3441
-2 | -0.0764 | 0.00916 | 0.0003 | -8.3406
-1.5 | -0.0424 | 0.00892 | 0.0054 | -4.7534
-1 | -0.0006 | 0.00885 | 0.009 | -0.067797
-0.5 | 0.0458 | 0.00892 | 0.0116 | 5.1345
0 | 0.094 | 0.00898 | 0.0139 | 10.4677
0.5 | 0.15 | 0.00921 | 0.0144 | 16.2866
1 | 0.2072 | 0.0094 | 0.0148 | 22.0426
1.5 | 0.2663 | 0.00979 | 0.0149 | 27.2012
2 | 0.3398 | 0.01037 | 0.012 | 32.7676
2.5 | 0.4016 | 0.01075 | 0.0113 | 37.3581
3 | 0.4801 | 0.01124 | 0.0068 | 42.7135
3.5 | 0.5286 | 0.01148 | 0.0087 | 46.0453
4 | 0.607 | 0.01198 | 0.0041 | 50.6678
4.5 | 0.6816 | 0.01239 | 0.0004 | 55.0121
5 | 0.7449 | 0.01281 | -0.0011 | 58.1499
5.5 | 0.8013 | 0.01323 | -0.0012 | 60.5669
6 | 0.8715 | 0.0136 | -0.0043 | 64.0809
6.5 | 0.9187 | 0.01406 | -0.0027 | 65.3414
7 | 0.9892 | 0.01445 | -0.006 | 68.4567
7.5 | 1.0512 | 0.01484 | -0.0077 | 70.8356
8 | 1.1047 | 0.01532 | -0.0078 | 72.1084
8.5 | 1.166 | 0.01579 | -0.0097 | 73.8442
9 | 1.2178 | 0.0162 | -0.0097 | 75.1728
9.5 | 1.2757 | 0.01665 | -0.0112 | 76.6186
10 | 1.2961 | 0.01729 | -0.0058 | 74.9624
10.5 | 1.2958 | 0.01796 | 0.0032 | 72.1492
11 | 1.2939 | 0.01897 | 0.0119 | 68.2077
11.5 | 1.2938 | 0.02027 | 0.0196 | 63.8283
12 | 1.299 | 0.02176 | 0.0259 | 59.6967
12.5 | 1.3005 | 0.02385 | 0.0316 | 54.5283
13 | 1.3043 | 0.02628 | 0.036 | 49.6309
13.5 | 1.3101 | 0.029 | 0.0395 | 45.1759
14 | 1.3099 | 0.03249 | 0.0425 | 40.317
14.5 | 1.3056 | 0.0367 | 0.0447 | 35.5749
15 | 1.3052 | 0.04093 | 0.0463 | 31.8886
15.5 | 1.2991 | 0.04596 | 0.0473 | 28.2659
16 | 1.2866 | 0.05191 | 0.0477 | 24.7852
16.5 | 1.2799 | 0.05756 | 0.0477 | 22.2359
17 | 1.2698 | 0.06384 | 0.0472 | 19.8904
17.5 | 1.2559 | 0.07072 | 0.0463 | 17.7588
18 | 1.245 | 0.07752 | 0.045 | 16.0604
18.5 | 1.2359 | 0.08426 | 0.0436 | 14.6677

## 29. Re 500k Mach 0.25 (1)
BIGFOIL.COM POLAR EXPORT
NACA25119
NACA25119 |  |  |  | Cl Max: | 1.695 | at alpha= | 17.5 | deg
JavaFoil+Calcfoil stall+Eppler ext transition |  |  |  | L/D Max: | 72.341 | at alpha= | 7 | deg
Re: | 500000 |  |  | Cd Min: | 0.008 | at alpha= | -0.5 | deg
Mach: | 0.25 |  |  | Cl=0 at alpha= | -1.0909 | deg
|  |  |  | @ Cl=0.1, Cd= | 0.0083892
|  |  |  | @ Cl=0.4, Cd= | 0.00968
|  |  |  | @ Cl=0.6, Cd= | 0.010537
alpha (deg) | Cl | Cd | Cm | Cl/Cd
-20 | -1.083 | 0.18977 | 0.012 | -5.707
-19.5 | -1.108 | 0.17943 | 0.013 | -6.173
-19 | -1.129 | 0.16867 | 0.013 | -6.693
-18.5 | -1.147 | 0.15866 | 0.013 | -7.228
-18 | -1.161 | 0.1492 | 0.013 | -7.784
-17.5 | -1.172 | 0.14028 | 0.013 | -8.356
-17 | -1.18 | 0.13139 | 0.013 | -8.979
-16.5 | -1.184 | 0.12313 | 0.013 | -9.613
-16 | -1.185 | 0.11472 | 0.013 | -10.326
-15.5 | -1.182 | 0.10673 | 0.013 | -11.074
-15 | -1.176 | 0.09878 | 0.013 | -11.903
-14.5 | -1.166 | 0.09076 | 0.013 | -12.852
-14 | -1.155 | 0.08251 | 0.013 | -14.003
-13.5 | -1.144 | 0.07361 | 0.013 | -15.541
-13 | -1.138 | 0.06228 | 0.014 | -18.266
-12.5 | -1.163 | 0.04236 | 0.015 | -27.45
-12 | -1.174 | 0.03056 | 0.015 | -38.421
-11.5 | -1.163 | 0.02527 | 0.015 | -46.016
-11 | -1.135 | 0.02261 | 0.015 | -50.224
-10.5 | -1.099 | 0.02094 | 0.015 | -52.497
-10 | -1.057 | 0.01965 | 0.015 | -53.815
-9.5 | -1.012 | 0.01865 | 0.014 | -54.255
-9 | -0.963 | 0.01781 | 0.014 | -54.058
-8.5 | -0.911 | 0.0171 | 0.014 | -53.267
-8 | -0.857 | 0.01649 | 0.013 | -51.974
-7.5 | -0.801 | 0.01595 | 0.013 | -50.227
-7 | -0.744 | 0.01546 | 0.012 | -48.104
-6.5 | -0.685 | 0.01507 | 0.012 | -45.43
-6 | -0.625 | 0.01469 | 0.011 | -42.534
-5.5 | -0.564 | 0.01402 | 0.011 | -40.193
-5 | -0.502 | 0.01369 | 0.01 | -36.666
-4.5 | -0.439 | 0.01336 | 0.01 | -32.865
-4 | -0.376 | 0.01307 | 0.009 | -28.754
-3.5 | -0.312 | 0.01241 | 0.009 | -25.158
-3 | -0.248 | 0.01211 | 0.008 | -20.488
-2.5 | -0.183 | 0.01065 | 0.008 | -17.222
-2 | -0.119 | 0.00866 | 0.007 | -13.714
-1.5 | -0.054 | 0.00829 | 0.007 | -6.467
-1 | 0.012 | 0.00829 | 0.006 | 1.402
-0.5 | 0.077 | 0.008 | 0.006 | 9.605
0 | 0.142 | 0.0091 | 0.005 | 15.588
0.5 | 0.207 | 0.00919 | 0.005 | 22.506
1 | 0.272 | 0.00933 | 0.004 | 29.108
1.5 | 0.336 | 0.00948 | 0.004 | 35.457
2 | 0.4 | 0.00968 | 0.003 | 41.379
2.5 | 0.464 | 0.0099 | 0.003 | 46.879
3 | 0.528 | 0.01017 | 0.002 | 51.908
3.5 | 0.591 | 0.01049 | 0.002 | 56.372
4 | 0.654 | 0.01082 | 0.001 | 60.426
4.5 | 0.716 | 0.01122 | 0 | 63.813
5 | 0.777 | 0.01165 | 0 | 66.693
5.5 | 0.838 | 0.01201 | -0.001 | 69.768
6 | 0.897 | 0.01259 | -0.001 | 71.264
6.5 | 0.956 | 0.01324 | -0.002 | 72.158
7 | 1.013 | 0.014 | -0.002 | 72.341
7.5 | 1.068 | 0.01488 | -0.003 | 71.797
8 | 1.122 | 0.0159 | -0.003 | 70.58
8.5 | 1.174 | 0.01709 | -0.004 | 68.722
9 | 1.225 | 0.01847 | -0.004 | 66.3
9.5 | 1.273 | 0.02009 | -0.005 | 63.362
10 | 1.319 | 0.02198 | -0.006 | 60.028
10.5 | 1.363 | 0.02416 | -0.006 | 56.419
11 | 1.405 | 0.02669 | -0.007 | 52.638
11.5 | 1.444 | 0.02958 | -0.007 | 48.813
12 | 1.481 | 0.03288 | -0.007 | 45.036
12.5 | 1.515 | 0.03658 | -0.008 | 41.413
13 | 1.546 | 0.04062 | -0.008 | 38.061
13.5 | 1.575 | 0.04502 | -0.009 | 34.988
14 | 1.602 | 0.04965 | -0.009 | 32.26
14.5 | 1.625 | 0.05448 | -0.01 | 29.826
15 | 1.645 | 0.05955 | -0.01 | 27.626
15.5 | 1.663 | 0.06485 | -0.011 | 25.639
16 | 1.677 | 0.0704 | -0.011 | 23.827
16.5 | 1.687 | 0.07611 | -0.011 | 22.167
17 | 1.693 | 0.08226 | -0.012 | 20.582
17.5 | 1.695 | 0.08867 | -0.012 | 19.12
18 | 1.694 | 0.09546 | -0.013 | 17.742
18.5 | 1.688 | 0.10279 | -0.013 | 16.418
19 | 1.678 | 0.11047 | -0.013 | 15.186
19.5 | 1.661 | 0.11887 | -0.014 | 13.975
20 | 1.64 | 0.12773 | -0.014 | 12.841

## 30. Re 500k Mach 0.25 (2)
BIGFOIL.COM POLAR EXPORT
NACA25119
NACA25119 |  |  |  | Cl Max: | 1.2731 | at alpha= | 13 | deg
XFOIL ncrit=9 |  |  |  | L/D Max: | 71.6473 | at alpha= | 9 | deg
Re: | 500000 |  |  | Cd Min: | 0.20507 | at alpha= | -20 | deg
Mach: | 0.25 |  |  | Cl=0 at alpha= | -1.0238 | deg
|  |  |  | @ Cl=0.1, Cd= | 0.0092155
|  |  |  | @ Cl=0.4, Cd= | 0.01092
|  |  |  | @ Cl=0.6, Cd= | 0.01215
alpha (deg) | Cl | Cd | Cm | Cl/Cd
-20 | -0.5256 | 0.20507 | 0.0025 | -2.563
-19.5 | -0.5051 | 0.20048 | 0.0001 | -2.5195
-18 | -0.911 | 0.08926 | -0.0603 | -10.2061
-17.5 | -0.9637 | 0.07434 | -0.0692 | -12.9634
-17 | -0.9981 | 0.06309 | -0.0752 | -15.8203
-16.5 | -1.0044 | 0.05644 | -0.0771 | -17.7959
-16 | -1.009 | 0.05029 | -0.0784 | -20.0636
-15.5 | -1.012 | 0.04481 | -0.0787 | -22.5842
-15 | -1.0127 | 0.04003 | -0.0778 | -25.2985
-14.5 | -1.0086 | 0.03605 | -0.0757 | -27.9778
-14 | -0.9966 | 0.03312 | -0.073 | -30.0906
-13.5 | -0.9829 | 0.03053 | -0.0696 | -32.1946
-13 | -0.968 | 0.02826 | -0.0654 | -34.2534
-12.5 | -0.9531 | 0.02618 | -0.0606 | -36.4057
-12 | -0.9364 | 0.02462 | -0.0552 | -38.0341
-11.5 | -0.9212 | 0.02332 | -0.049 | -39.5026
-10.5 | -0.8356 | 0.02048 | -0.0462 | -40.8008
-10 | -0.77 | 0.01894 | -0.0486 | -40.6547
-9.5 | -0.6967 | 0.01749 | -0.0523 | -39.8342
-9 | -0.5931 | 0.01607 | -0.0619 | -36.9073
-8.5 | -0.5012 | 0.01498 | -0.0691 | -33.4579
-8 | -0.458 | 0.01447 | -0.0661 | -31.6517
-7.5 | -0.4235 | 0.01406 | -0.0614 | -30.1209
-7 | -0.3904 | 0.0136 | -0.0563 | -28.7059
-6.5 | -0.3561 | 0.01319 | -0.0515 | -26.9977
-6 | -0.3199 | 0.01281 | -0.0469 | -24.9727
-5.5 | -0.2833 | 0.01246 | -0.0424 | -22.7368
-5 | -0.2455 | 0.01215 | -0.038 | -20.2058
-4.5 | -0.2089 | 0.01182 | -0.0335 | -17.6734
-4 | -0.1715 | 0.01153 | -0.029 | -14.8742
-3.5 | -0.1366 | 0.01121 | -0.0241 | -12.1855
-3 | -0.1051 | 0.01081 | -0.0186 | -9.7225
-2 | -0.0674 | 0.00946 | -0.0023 | -7.1247
-1.5 | -0.038 | 0.0092 | 0.0042 | -4.1304
-1 | 0.0019 | 0.00908 | 0.0087 | 0.20925
-0.5 | 0.048 | 0.0091 | 0.0118 | 5.2747
0 | 0.0986 | 0.00921 | 0.0141 | 10.7058
1 | 0.2076 | 0.00964 | 0.0168 | 21.5353
1.5 | 0.2721 | 0.00995 | 0.0163 | 27.3467
2 | 0.3434 | 0.01056 | 0.0144 | 32.5189
2.5 | 0.4032 | 0.01094 | 0.0147 | 36.8556
3 | 0.4864 | 0.01143 | 0.0098 | 42.5547
3.5 | 0.5599 | 0.01194 | 0.0069 | 46.8928
4 | 0.6171 | 0.01224 | 0.0074 | 50.4167
4.5 | 0.6938 | 0.01279 | 0.0038 | 54.2455
5 | 0.7594 | 0.01324 | 0.0025 | 57.3565
5.5 | 0.8181 | 0.01365 | 0.0025 | 59.9341
6 | 0.8875 | 0.01421 | 0.0001 | 62.456
6.5 | 0.9388 | 0.0146 | 0.0015 | 64.3014
7 | 1.0097 | 0.01508 | -0.0013 | 66.9562
7.5 | 1.0555 | 0.01568 | 0.0008 | 67.3151
8 | 1.1229 | 0.01606 | -0.0015 | 69.9191
8.5 | 1.1779 | 0.01661 | -0.0015 | 70.9151
9 | 1.2352 | 0.01724 | -0.0024 | 71.6473
9.5 | 1.2728 | 0.0181 | -0.0002 | 70.3204
10 | 1.2728 | 0.01894 | 0.0089 | 67.2017
10.5 | 1.269 | 0.02023 | 0.0177 | 62.7286
11 | 1.2677 | 0.02184 | 0.0253 | 58.0449
11.5 | 1.2708 | 0.02374 | 0.0315 | 53.5299
12 | 1.2697 | 0.02634 | 0.0369 | 48.2043
12.5 | 1.2721 | 0.02925 | 0.0411 | 43.4906
13 | 1.2731 | 0.03268 | 0.0445 | 38.9565
13.5 | 1.2691 | 0.03685 | 0.0472 | 34.4396
14 | 1.2609 | 0.04175 | 0.0491 | 30.2012
14.5 | 1.257 | 0.04666 | 0.0503 | 26.9396
15 | 1.2483 | 0.05227 | 0.051 | 23.8818
15.5 | 1.2348 | 0.05862 | 0.0511 | 21.0645
16 | 1.2248 | 0.06489 | 0.0508 | 18.875
16.5 | 1.2147 | 0.07142 | 0.0501 | 17.0078
17 | 1.2019 | 0.07844 | 0.049 | 15.3225
17.5 | 1.1875 | 0.08585 | 0.0474 | 13.8323
18 | 1.179 | 0.09287 | 0.0457 | 12.6952

## 31. Re 500k Mach 0.50 (1)
BIGFOIL.COM POLAR EXPORT
NACA25119
NACA25119 |  |  |  | Cl Max: | 1.422 | at alpha= | 11.5 | deg
JavaFoil+Calcfoil stall+Eppler ext transition |  |  |  | L/D Max: | 60.769 | at alpha= | 5.5 | deg
Re: | 500000 |  |  | Cd Min: | 0.00915 | at alpha= | -1 | deg
Mach: | 0.5 |  |  | Cl=0 at alpha= | -1.089 | deg
|  |  |  | @ Cl=0.1, Cd= | 0.0092592
|  |  |  | @ Cl=0.4, Cd= | 0.010392
|  |  |  | @ Cl=0.6, Cd= | 0.011528
alpha (deg) | Cl | Cd | Cm | Cl/Cd
-20 | -1.072 | 0.24308 | 0.015 | -4.409
-19.5 | -1.043 | 0.23858 | 0.014 | -4.371
-19 | -1.015 | 0.23172 | 0.014 | -4.382
-18.5 | -0.988 | 0.22724 | 0.014 | -4.349
-18 | -0.959 | 0.21647 | 0.013 | -4.431
-17.5 | -0.932 | 0.21181 | 0.013 | -4.399
-17 | -0.903 | 0.2047 | 0.013 | -4.41
-16.5 | -0.875 | 0.2008 | 0.013 | -4.358
-16 | -0.846 | 0.19294 | 0.012 | -4.386
-15.5 | -0.819 | 0.18934 | 0.012 | -4.324
-15 | -0.79 | 0.1854 | 0.011 | -4.259
-14.5 | -0.762 | 0.17751 | 0.011 | -4.293
-14 | -0.733 | 0.17163 | 0.011 | -4.272
-13.5 | -0.705 | 0.16372 | 0.01 | -4.308
-13 | -0.676 | 0.15821 | 0.01 | -4.276
-12.5 | -0.648 | 0.14614 | 0.009 | -4.432
-12 | -0.619 | 0.13993 | 0.009 | -4.425
-11.5 | -0.591 | 0.1288 | 0.009 | -4.587
-11 | -0.562 | 0.11714 | 0.008 | -4.798
-10.5 | -0.756 | 0.08593 | 0.01 | -8.804
-10 | -0.83 | 0.07232 | 0.011 | -11.474
-9.5 | -0.849 | 0.06084 | 0.011 | -13.958
-9 | -0.887 | 0.03935 | 0.013 | -22.554
-8.5 | -0.931 | 0.0236 | 0.015 | -39.434
-8 | -0.901 | 0.02093 | 0.014 | -43.033
-7.5 | -0.856 | 0.01942 | 0.014 | -44.074
-7 | -0.803 | 0.01829 | 0.014 | -43.921
-6.5 | -0.746 | 0.01714 | 0.013 | -43.509
-6 | -0.684 | 0.01638 | 0.013 | -41.767
-5.5 | -0.62 | 0.01569 | 0.012 | -39.522
-5 | -0.554 | 0.01509 | 0.012 | -36.704
-4.5 | -0.486 | 0.01427 | 0.011 | -34.046
-4 | -0.417 | 0.01379 | 0.011 | -30.235
-3.5 | -0.347 | 0.01337 | 0.01 | -25.923
-3 | -0.276 | 0.01268 | 0.009 | -21.741
-2.5 | -0.204 | 0.01304 | 0.009 | -15.661
-2 | -0.132 | 0.01266 | 0.008 | -10.442
-1.5 | -0.06 | 0.00985 | 0.008 | -6.068
-1 | 0.013 | 0.00915 | 0.007 | 1.417
-0.5 | 0.086 | 0.00923 | 0.007 | 9.288
0 | 0.158 | 0.00938 | 0.006 | 16.834
0.5 | 0.23 | 0.00956 | 0.005 | 24.061
1 | 0.302 | 0.00978 | 0.005 | 30.849
1.5 | 0.373 | 0.01027 | 0.004 | 36.311
2 | 0.444 | 0.01059 | 0.004 | 41.886
2.5 | 0.514 | 0.01096 | 0.003 | 46.906
3 | 0.583 | 0.0114 | 0.002 | 51.161
3.5 | 0.652 | 0.01192 | 0.002 | 54.674
4 | 0.719 | 0.01253 | 0.001 | 57.422
4.5 | 0.786 | 0.01323 | 0 | 59.381
5 | 0.85 | 0.01405 | 0 | 60.504
5.5 | 0.913 | 0.01503 | -0.001 | 60.769
6 | 0.975 | 0.01617 | -0.001 | 60.259
6.5 | 1.034 | 0.01742 | -0.002 | 59.359
7 | 1.091 | 0.01904 | -0.003 | 57.287
7.5 | 1.145 | 0.02097 | -0.003 | 54.617
8 | 1.197 | 0.02324 | -0.004 | 51.516
8.5 | 1.246 | 0.02592 | -0.004 | 48.059
9 | 1.29 | 0.02908 | -0.005 | 44.37
9.5 | 1.331 | 0.03284 | -0.005 | 40.518
10 | 1.365 | 0.0373 | -0.006 | 36.611
10.5 | 1.394 | 0.04266 | -0.006 | 32.67
11 | 1.413 | 0.04904 | -0.007 | 28.823
11.5 | 1.422 | 0.05652 | -0.007 | 25.165
12 | 1.415 | 0.0652 | -0.008 | 21.705
12.5 | 1.383 | 0.0757 | -0.008 | 18.268
13 | 1.29 | 0.08993 | -0.009 | 14.342
13.5 | 0.826 | 0.13181 | -0.005 | 6.266
14 | 0.856 | 0.15778 | -0.006 | 5.425
14.5 | 0.885 | 0.17265 | -0.006 | 5.127
15 | 0.915 | 0.18283 | -0.007 | 5.002
15.5 | 0.944 | 0.19085 | -0.008 | 4.948
16 | 0.974 | 0.20285 | -0.008 | 4.801
16.5 | 1.003 | 0.20799 | -0.009 | 4.822

## 32. Re 500k Mach 0.50 (2)
BIGFOIL.COM POLAR EXPORT
NACA25119
NACA25119 |  |  |  | Cl Max: | 1.1747 | at alpha= | 8.5 | deg
XFOIL ncrit=9 |  |  |  | L/D Max: | 53.4575 | at alpha= | 6.5 | deg
Re: | 500000 |  |  | Cd Min: | 0.15542 | at alpha= | -15.5 | deg
Mach: | 0.5 |  |  | Cl=0 at alpha= | -2.2009 | deg
|  |  |  | @ Cl=0.1, Cd= | 0.010148
|  |  |  | @ Cl=0.4, Cd= | 0.011871
|  |  |  | @ Cl=0.6, Cd= | 0.013532
alpha (deg) | Cl | Cd | Cm | Cl/Cd
-15.5 | -0.3953 | 0.15542 | -0.0285 | -2.5434
-15 | -0.3927 | 0.14573 | -0.0329 | -2.6947
-14.5 | -0.3805 | 0.13866 | -0.0356 | -2.7441
-14 | -0.3949 | 0.12629 | -0.0412 | -3.1269
-13.5 | -0.4028 | 0.1163 | -0.0454 | -3.4635
-12.5 | -0.5617 | 0.07709 | -0.0668 | -7.2863
-12 | -0.6286 | 0.06124 | -0.0768 | -10.2645
-11.5 | -0.6785 | 0.04968 | -0.0825 | -13.6574
-11 | -0.721 | 0.04124 | -0.0829 | -17.483
-10.5 | -0.7398 | 0.03438 | -0.0825 | -21.5183
-10 | -0.703 | 0.02894 | -0.0856 | -24.2916
-9.5 | -0.6138 | 0.02389 | -0.0955 | -25.6928
-9 | -0.5047 | 0.02075 | -0.1056 | -24.3229
-8.5 | -0.4679 | 0.01946 | -0.1004 | -24.0442
-8 | -0.4375 | 0.01834 | -0.0939 | -23.855
-7.5 | -0.4039 | 0.01734 | -0.0875 | -23.293
-7 | -0.3667 | 0.01656 | -0.0815 | -22.1437
-6.5 | -0.3298 | 0.01579 | -0.0755 | -20.8866
-6 | -0.291 | 0.01511 | -0.0697 | -19.2588
-5.5 | -0.2511 | 0.01451 | -0.064 | -17.3053
-5 | -0.2105 | 0.014 | -0.0584 | -15.0357
-4.5 | -0.1688 | 0.01357 | -0.0529 | -12.4392
-4 | -0.1284 | 0.01308 | -0.0471 | -9.8165
-3.5 | -0.0869 | 0.01269 | -0.0416 | -6.8479
-3 | -0.0485 | 0.01232 | -0.0355 | -3.9367
-2.5 | -0.0134 | 0.0119 | -0.0288 | -1.1261
-2 | 0.009 | 0.01136 | -0.0197 | 0.79225
-1.5 | 0.0075 | 0.0106 | -0.0059 | 0.70755
-1 | 0.0254 | 0.01024 | 0.0048 | 2.4805
-0.5 | 0.0619 | 0.0101 | 0.012 | 6.1287
0 | 0.1094 | 0.01016 | 0.017 | 10.7677
0.5 | 0.1614 | 0.0103 | 0.0211 | 15.6699
1 | 0.2204 | 0.01055 | 0.0238 | 20.891
1.5 | 0.2814 | 0.01093 | 0.0261 | 25.7457
2 | 0.3547 | 0.01144 | 0.0261 | 31.0052
2.5 | 0.4346 | 0.0122 | 0.0248 | 35.623
3 | 0.4949 | 0.01264 | 0.027 | 39.1535
3.5 | 0.5868 | 0.01338 | 0.0228 | 43.8565
4 | 0.6405 | 0.014 | 0.0261 | 45.75
4.5 | 0.7233 | 0.01473 | 0.0238 | 49.1039
5 | 0.7758 | 0.01541 | 0.0271 | 50.3439
5.5 | 0.8513 | 0.0163 | 0.0257 | 52.227
6 | 0.9081 | 0.01713 | 0.0277 | 53.0123
6.5 | 0.9756 | 0.01825 | 0.0271 | 53.4575
7 | 1.0324 | 0.01961 | 0.0276 | 52.6466
7.5 | 1.0912 | 0.02127 | 0.0271 | 51.3023
8 | 1.148 | 0.02341 | 0.0257 | 49.0389
8.5 | 1.1747 | 0.02601 | 0.028 | 45.1634
9 | 1.1645 | 0.02881 | 0.0356 | 40.42
9.5 | 1.1566 | 0.03208 | 0.0418 | 36.0536
10 | 1.1462 | 0.03594 | 0.0472 | 31.892
10.5 | 1.1364 | 0.04035 | 0.0514 | 28.1636
11 | 1.1245 | 0.04535 | 0.0546 | 24.796
11.5 | 1.1127 | 0.05072 | 0.057 | 21.9381
12 | 1.1001 | 0.05663 | 0.0585 | 19.4261
12.5 | 1.0849 | 0.06313 | 0.0592 | 17.1852
13 | 1.0715 | 0.0697 | 0.0595 | 15.373
13.5 | 1.0612 | 0.0763 | 0.0594 | 13.9083

## 33. Re 750k Mach 0.00 (1)
BIGFOIL.COM POLAR EXPORT
NACA25119
NACA25119 |  |  |  | Cl Max: | 1.815 | at alpha= | 20 | deg
JavaFoil+Calcfoil stall+Eppler ext transition |  |  |  | L/D Max: | 84.684 | at alpha= | 7.5 | deg
Re: | 750000 |  |  | Cd Min: | 0.00772 | at alpha= | 1.5 | deg
Mach: | 0 |  |  | Cl=0 at alpha= | -1.0873 | deg
|  |  |  | @ Cl=0.1, Cd= | 0.008069
|  |  |  | @ Cl=0.4, Cd= | 0.0086466
|  |  |  | @ Cl=0.6, Cd= | 0.0092866
alpha (deg) | Cl | Cd | Cm | Cl/Cd
-20 | -1.342 | 0.1468 | 0.014 | -9.142
-19.5 | -1.341 | 0.13869 | 0.014 | -9.67
-19 | -1.339 | 0.13051 | 0.014 | -10.259
-18.5 | -1.335 | 0.12241 | 0.014 | -10.906
-18 | -1.329 | 0.11473 | 0.014 | -11.587
-17.5 | -1.323 | 0.1067 | 0.014 | -12.397
-17 | -1.315 | 0.0984 | 0.014 | -13.365
-16.5 | -1.307 | 0.08974 | 0.014 | -14.564
-16 | -1.3 | 0.08012 | 0.015 | -16.223
-15.5 | -1.297 | 0.06846 | 0.015 | -18.952
-15 | -1.309 | 0.05228 | 0.016 | -25.046
-14.5 | -1.315 | 0.04027 | 0.016 | -32.664
-14 | -1.313 | 0.03212 | 0.016 | -40.89
-13.5 | -1.301 | 0.02702 | 0.016 | -48.167
-13 | -1.28 | 0.02389 | 0.016 | -53.587
-12.5 | -1.252 | 0.02197 | 0.016 | -56.972
-12 | -1.218 | 0.02042 | 0.016 | -59.627
-11.5 | -1.18 | 0.01923 | 0.015 | -61.346
-11 | -1.138 | 0.01824 | 0.015 | -62.403
-10.5 | -1.093 | 0.01742 | 0.015 | -62.763
-10 | -1.046 | 0.0167 | 0.014 | -62.643
-9.5 | -0.996 | 0.01611 | 0.014 | -61.86
-9 | -0.945 | 0.01554 | 0.014 | -60.838
-8.5 | -0.892 | 0.01502 | 0.013 | -59.41
-8 | -0.838 | 0.01456 | 0.013 | -57.521
-7.5 | -0.782 | 0.0139 | 0.012 | -56.226
-7 | -0.725 | 0.01354 | 0.012 | -53.542
-6.5 | -0.667 | 0.01324 | 0.011 | -50.35
-6 | -0.608 | 0.01295 | 0.011 | -46.925
-5.5 | -0.548 | 0.01271 | 0.011 | -43.124
-5 | -0.487 | 0.01245 | 0.01 | -39.141
-4.5 | -0.426 | 0.01222 | 0.01 | -34.906
-4 | -0.365 | 0.01195 | 0.009 | -30.537
-3.5 | -0.303 | 0.01018 | 0.009 | -29.759
-3 | -0.241 | 0.01049 | 0.008 | -22.93
-2.5 | -0.178 | 0.01013 | 0.008 | -17.554
-2 | -0.115 | 0.0083 | 0.007 | -13.873
-1.5 | -0.052 | 0.00791 | 0.007 | -6.568
-1 | 0.011 | 0.0082 | 0.006 | 1.374
-0.5 | 0.075 | 0.0082 | 0.006 | 9.089
0 | 0.138 | 0.00787 | 0.005 | 17.475
0.5 | 0.201 | 0.00791 | 0.005 | 25.372
1 | 0.263 | 0.00796 | 0.004 | 33.082
1.5 | 0.326 | 0.00772 | 0.004 | 42.253
2 | 0.389 | 0.00862 | 0.003 | 45.096
2.5 | 0.451 | 0.00877 | 0.003 | 51.411
3 | 0.513 | 0.00895 | 0.002 | 57.336
3.5 | 0.575 | 0.00918 | 0.002 | 62.652
4 | 0.636 | 0.00944 | 0.001 | 67.417
4.5 | 0.697 | 0.00972 | 0 | 71.755
5 | 0.758 | 0.01004 | 0 | 75.446
5.5 | 0.817 | 0.0104 | -0.001 | 78.587
6 | 0.877 | 0.01081 | -0.001 | 81.105
6.5 | 0.935 | 0.01127 | -0.002 | 82.935
7 | 0.992 | 0.01179 | -0.002 | 84.183
7.5 | 1.048 | 0.01238 | -0.003 | 84.684
8 | 1.103 | 0.01305 | -0.003 | 84.525
8.5 | 1.157 | 0.01385 | -0.004 | 83.526
9 | 1.208 | 0.01476 | -0.004 | 81.875
9.5 | 1.258 | 0.01584 | -0.005 | 79.418
10 | 1.306 | 0.01709 | -0.005 | 76.416
10.5 | 1.352 | 0.01858 | -0.006 | 72.758
11 | 1.396 | 0.02032 | -0.006 | 68.7
11.5 | 1.437 | 0.02236 | -0.007 | 64.271
12 | 1.476 | 0.02464 | -0.007 | 59.922
12.5 | 1.514 | 0.02735 | -0.008 | 55.334
13 | 1.548 | 0.03046 | -0.008 | 50.816
13.5 | 1.581 | 0.03381 | -0.009 | 46.76
14 | 1.612 | 0.03745 | -0.009 | 43.049
14.5 | 1.641 | 0.04128 | -0.01 | 39.745
15 | 1.668 | 0.04531 | -0.01 | 36.809
15.5 | 1.693 | 0.04946 | -0.011 | 34.227
16 | 1.716 | 0.0538 | -0.011 | 31.902
16.5 | 1.737 | 0.05828 | -0.011 | 29.8
17 | 1.755 | 0.06296 | -0.012 | 27.877
17.5 | 1.771 | 0.0678 | -0.012 | 26.121
18 | 1.785 | 0.07295 | -0.013 | 24.464
18.5 | 1.796 | 0.07818 | -0.013 | 22.977
19 | 1.806 | 0.08357 | -0.013 | 21.606
19.5 | 1.812 | 0.08926 | -0.014 | 20.295
20 | 1.815 | 0.0952 | -0.014 | 19.063

## 34. Re 750k Mach 0.00 (2)
BIGFOIL.COM POLAR EXPORT
NACA25119
NACA25119 |  |  |  | Cl Max: | 1.3699 | at alpha= | 14.5 | deg
XFOIL ncrit=9 |  |  |  | L/D Max: | 83.6831 | at alpha= | 9.5 | deg
Re: | 750000 |  |  | Cd Min: | 0.09254 | at alpha= | 19.5 | deg
Mach: | 0 |  |  | Cl=0 at alpha= | -1.0767 | deg
|  |  |  | @ Cl=0.1, Cd= | 0.0077641
|  |  |  | @ Cl=0.4, Cd= | 0.0087734
|  |  |  | @ Cl=0.6, Cd= | 0.0098121
alpha (deg) | Cl | Cd | Cm | Cl/Cd
-20 | -1.1665 | 0.07245 | -0.0619 | -16.1008
-19.5 | -1.1812 | 0.06411 | -0.0655 | -18.4246
-19 | -1.1901 | 0.05692 | -0.0682 | -20.9083
-18.5 | -1.1932 | 0.05078 | -0.07 | -23.4974
-18 | -1.1913 | 0.04563 | -0.0708 | -26.1078
-17.5 | -1.1833 | 0.0414 | -0.0708 | -28.5821
-17 | -1.1845 | 0.03681 | -0.0699 | -32.1788
-16.5 | -1.1735 | 0.03356 | -0.0684 | -34.9672
-16 | -1.1572 | 0.03097 | -0.0666 | -37.3652
-15.5 | -1.1368 | 0.02884 | -0.0644 | -39.4175
-15 | -1.1241 | 0.02641 | -0.061 | -42.5634
-14.5 | -1.1054 | 0.02458 | -0.0576 | -44.9715
-14 | -1.0821 | 0.02318 | -0.0541 | -46.6825
-13.5 | -1.0586 | 0.02195 | -0.0502 | -48.2278
-13 | -1.0439 | 0.02052 | -0.0447 | -50.8723
-12.5 | -1.0237 | 0.0196 | -0.0394 | -52.2296
-12 | -1.0062 | 0.01889 | -0.0333 | -53.2663
-11.5 | -0.9551 | 0.01767 | -0.0339 | -54.0521
-11 | -0.8894 | 0.01675 | -0.0367 | -53.0985
-10.5 | -0.8294 | 0.01566 | -0.0386 | -52.963
-10 | -0.756 | 0.01468 | -0.0428 | -51.4986
-9.5 | -0.6511 | 0.01368 | -0.0537 | -47.595
-9 | -0.562 | 0.01295 | -0.0611 | -43.3977
-8.5 | -0.5215 | 0.01261 | -0.0581 | -41.3561
-8 | -0.4889 | 0.01226 | -0.0535 | -39.8777
-7.5 | -0.4549 | 0.01197 | -0.0491 | -38.0033
-7 | -0.4188 | 0.01169 | -0.0451 | -35.8255
-6.5 | -0.382 | 0.01142 | -0.0411 | -33.4501
-6 | -0.3442 | 0.01114 | -0.0373 | -30.8977
-5.5 | -0.3069 | 0.01087 | -0.0334 | -28.2337
-5 | -0.2692 | 0.01063 | -0.0295 | -25.3246
-4.5 | -0.2312 | 0.01042 | -0.0257 | -22.1881
-4 | -0.1934 | 0.01022 | -0.0218 | -18.9237
-3.5 | -0.1546 | 0.00999 | -0.0181 | -15.4755
-3 | -0.1167 | 0.00968 | -0.0143 | -12.0558
-2.5 | -0.0818 | 0.00919 | -0.0099 | -8.901
-2 | -0.0576 | 0.0085 | -0.0034 | -6.7765
-1.5 | -0.0298 | 0.00812 | 0.0028 | -3.67
-1 | 0.0054 | 0.00787 | 0.0075 | 0.68615
-0.5 | 0.0443 | 0.00782 | 0.0115 | 5.665
0 | 0.0892 | 0.00775 | 0.0143 | 11.5097
0.5 | 0.1352 | 0.00781 | 0.0169 | 17.3111
1 | 0.1837 | 0.00786 | 0.0189 | 23.3715
1.5 | 0.2361 | 0.00802 | 0.02 | 29.4389
2 | 0.2917 | 0.0082 | 0.0206 | 35.5732
2.5 | 0.3472 | 0.00853 | 0.0211 | 40.7034
3 | 0.4101 | 0.00882 | 0.02 | 46.4966
3.5 | 0.4589 | 0.00908 | 0.0217 | 50.5396
4 | 0.5334 | 0.00948 | 0.0178 | 56.2658
4.5 | 0.6076 | 0.00985 | 0.0139 | 61.6853
5 | 0.6542 | 0.01023 | 0.0159 | 63.9492
5.5 | 0.7296 | 0.01061 | 0.0117 | 68.7653
6 | 0.7998 | 0.01109 | 0.0086 | 72.119
6.5 | 0.8636 | 0.01159 | 0.0066 | 74.5125
7 | 0.913 | 0.01194 | 0.0078 | 76.4657
7.5 | 0.9802 | 0.01243 | 0.0049 | 78.8576
8 | 1.0399 | 0.01293 | 0.0036 | 80.4254
8.5 | 1.0866 | 0.01333 | 0.0049 | 81.5154
9 | 1.1496 | 0.01381 | 0.0026 | 83.244
9.5 | 1.2042 | 0.01439 | 0.0017 | 83.6831
10 | 1.2528 | 0.01504 | 0.0019 | 83.2979
10.5 | 1.3097 | 0.01566 | 0.0002 | 83.6335
11 | 1.3578 | 0.01644 | -0.0001 | 82.5912
11.5 | 1.3546 | 0.01741 | 0.0089 | 77.8059
12 | 1.3538 | 0.01867 | 0.0168 | 72.5121
12.5 | 1.3587 | 0.0201 | 0.0232 | 67.597
13 | 1.3609 | 0.02207 | 0.029 | 61.6629
13.5 | 1.3634 | 0.02451 | 0.0337 | 55.6263
14 | 1.3686 | 0.02721 | 0.0373 | 50.2977
14.5 | 1.3699 | 0.03057 | 0.0402 | 44.8119
15 | 1.3647 | 0.03481 | 0.0426 | 39.2043
15.5 | 1.3617 | 0.03923 | 0.0442 | 34.7107
16 | 1.3551 | 0.0443 | 0.0452 | 30.5892
16.5 | 1.3423 | 0.05025 | 0.0457 | 26.7124
17 | 1.3309 | 0.05634 | 0.0457 | 23.6226
17.5 | 1.319 | 0.06275 | 0.0452 | 21.0199
18 | 1.3024 | 0.06989 | 0.0443 | 18.635
18.5 | 1.2879 | 0.07707 | 0.043 | 16.7108
19 | 1.2738 | 0.0844 | 0.0414 | 15.0924
19.5 | 1.2549 | 0.09254 | 0.0392 | 13.5606

## 35. Re 750k Mach 0.10 (1)
BIGFOIL.COM POLAR EXPORT
NACA25119
NACA25119 |  |  |  | Cl Max: | 1.797 | at alpha= | 20 | deg
JavaFoil+Calcfoil stall+Eppler ext transition |  |  |  | L/D Max: | 84.165 | at alpha= | 7.5 | deg
Re: | 750000 |  |  | Cd Min: | 0.00777 | at alpha= | 1.5 | deg
Mach: | 0.1 |  |  | Cl=0 at alpha= | -1.0873 | deg
|  |  |  | @ Cl=0.1, Cd= | 0.008083
|  |  |  | @ Cl=0.4, Cd= | 0.0086661
|  |  |  | @ Cl=0.6, Cd= | 0.0093238
alpha (deg) | Cl | Cd | Cm | Cl/Cd
-20 | -1.314 | 0.15071 | 0.014 | -8.722
-19.5 | -1.316 | 0.14245 | 0.014 | -9.24
-19 | -1.316 | 0.13418 | 0.014 | -9.81
-18.5 | -1.315 | 0.12602 | 0.014 | -10.432
-18 | -1.311 | 0.118 | 0.014 | -11.113
-17.5 | -1.306 | 0.11024 | 0.014 | -11.848
-17 | -1.3 | 0.10208 | 0.014 | -12.732
-16.5 | -1.293 | 0.09362 | 0.014 | -13.807
-16 | -1.285 | 0.0847 | 0.014 | -15.171
-15.5 | -1.28 | 0.07433 | 0.015 | -17.217
-15 | -1.284 | 0.0604 | 0.015 | -21.254
-14.5 | -1.297 | 0.04495 | 0.016 | -28.856
-14 | -1.3 | 0.03488 | 0.016 | -37.282
-13.5 | -1.293 | 0.02861 | 0.016 | -45.206
-13 | -1.276 | 0.02483 | 0.016 | -51.374
-12.5 | -1.25 | 0.02253 | 0.016 | -55.463
-12 | -1.218 | 0.02085 | 0.016 | -58.402
-11.5 | -1.181 | 0.01954 | 0.015 | -60.425
-11 | -1.14 | 0.01848 | 0.015 | -61.683
-10.5 | -1.096 | 0.01765 | 0.015 | -62.074
-10 | -1.049 | 0.0169 | 0.014 | -62.039
-9.5 | -0.999 | 0.01625 | 0.014 | -61.497
-9 | -0.948 | 0.01566 | 0.014 | -60.566
-8.5 | -0.896 | 0.01514 | 0.013 | -59.15
-8 | -0.841 | 0.01468 | 0.013 | -57.288
-7.5 | -0.785 | 0.01399 | 0.012 | -56.111
-7 | -0.728 | 0.01364 | 0.012 | -53.341
-6.5 | -0.67 | 0.0133 | 0.012 | -50.336
-6 | -0.61 | 0.013 | 0.011 | -46.937
-5.5 | -0.55 | 0.01276 | 0.011 | -43.133
-5 | -0.49 | 0.01249 | 0.01 | -39.21
-4.5 | -0.428 | 0.01225 | 0.01 | -34.977
-4 | -0.367 | 0.01197 | 0.009 | -30.635
-3.5 | -0.304 | 0.01023 | 0.009 | -29.762
-3 | -0.242 | 0.01052 | 0.008 | -22.982
-2.5 | -0.179 | 0.01019 | 0.008 | -17.547
-2 | -0.116 | 0.00833 | 0.007 | -13.877
-1.5 | -0.052 | 0.00794 | 0.007 | -6.581
-1 | 0.011 | 0.0079 | 0.006 | 1.434
-0.5 | 0.075 | 0.00821 | 0.006 | 9.121
0 | 0.138 | 0.00789 | 0.005 | 17.515
0.5 | 0.202 | 0.00795 | 0.005 | 25.365
1 | 0.265 | 0.00801 | 0.004 | 33.068
1.5 | 0.328 | 0.00777 | 0.004 | 42.21
2 | 0.391 | 0.00864 | 0.003 | 45.206
2.5 | 0.453 | 0.00882 | 0.003 | 51.404
3 | 0.516 | 0.00901 | 0.002 | 57.246
3.5 | 0.578 | 0.00923 | 0.002 | 62.588
4 | 0.639 | 0.00949 | 0.001 | 67.346
4.5 | 0.7 | 0.00978 | 0 | 71.583
5 | 0.761 | 0.0101 | 0 | 75.331
5.5 | 0.821 | 0.01048 | -0.001 | 78.343
6 | 0.88 | 0.0109 | -0.001 | 80.787
6.5 | 0.939 | 0.01136 | -0.002 | 82.636
7 | 0.996 | 0.0119 | -0.002 | 83.69
7.5 | 1.053 | 0.01251 | -0.003 | 84.165
8 | 1.107 | 0.01321 | -0.003 | 83.824
8.5 | 1.161 | 0.01403 | -0.004 | 82.756
9 | 1.212 | 0.01497 | -0.004 | 80.967
9.5 | 1.262 | 0.0161 | -0.005 | 78.401
10 | 1.31 | 0.0174 | -0.005 | 75.267
10.5 | 1.356 | 0.01895 | -0.006 | 71.532
11 | 1.399 | 0.02076 | -0.006 | 67.387
11.5 | 1.44 | 0.02288 | -0.007 | 62.943
12 | 1.479 | 0.02526 | -0.007 | 58.554
12.5 | 1.516 | 0.02809 | -0.008 | 53.967
13 | 1.55 | 0.03127 | -0.008 | 49.568
13.5 | 1.582 | 0.03473 | -0.009 | 45.563
14 | 1.613 | 0.03848 | -0.009 | 41.913
14.5 | 1.641 | 0.04241 | -0.01 | 38.693
15 | 1.667 | 0.04653 | -0.01 | 35.829
15.5 | 1.691 | 0.05079 | -0.011 | 33.302
16 | 1.714 | 0.05528 | -0.011 | 31.001
16.5 | 1.733 | 0.05991 | -0.011 | 28.923
17 | 1.75 | 0.06473 | -0.012 | 27.026
17.5 | 1.764 | 0.06971 | -0.012 | 25.304
18 | 1.776 | 0.075 | -0.013 | 23.678
18.5 | 1.786 | 0.08036 | -0.013 | 22.223
19 | 1.793 | 0.08602 | -0.013 | 20.845
19.5 | 1.796 | 0.09189 | -0.014 | 19.549
20 | 1.797 | 0.09798 | -0.014 | 18.34

## 36. Re 750k Mach 0.10 (2)
BIGFOIL.COM POLAR EXPORT
NACA25119
NACA25119 |  |  |  | Cl Max: | 1.3619 | at alpha= | 14.5 | deg
XFOIL ncrit=9 |  |  |  | L/D Max: | 83.088 | at alpha= | 9.5 | deg
Re: | 750000 |  |  | Cd Min: | 0.09565 | at alpha= | 19.5 | deg
Mach: | 0.1 |  |  | Cl=0 at alpha= | -1.1048 | deg
|  |  |  | @ Cl=0.1, Cd= | 0.007791
|  |  |  | @ Cl=0.4, Cd= | 0.0088055
|  |  |  | @ Cl=0.6, Cd= | 0.0098449
alpha (deg) | Cl | Cd | Cm | Cl/Cd
-20 | -1.1344 | 0.07865 | -0.06 | -14.4234
-19.5 | -1.1528 | 0.0696 | -0.0642 | -16.5632
-19 | -1.1663 | 0.06149 | -0.0677 | -18.9673
-18.5 | -1.1733 | 0.05457 | -0.0701 | -21.5008
-18 | -1.1754 | 0.04868 | -0.0715 | -24.1454
-17.5 | -1.1718 | 0.04376 | -0.0721 | -26.7779
-17 | -1.1707 | 0.03909 | -0.0716 | -29.9488
-16.5 | -1.1647 | 0.03521 | -0.0704 | -33.0787
-16 | -1.1504 | 0.03231 | -0.0687 | -35.6051
-15.5 | -1.1324 | 0.02988 | -0.0666 | -37.8983
-15 | -1.1158 | 0.02758 | -0.0637 | -40.4569
-14.5 | -1.1018 | 0.02534 | -0.0601 | -43.4807
-14 | -1.0799 | 0.02378 | -0.0565 | -45.4121
-13.5 | -1.0562 | 0.02249 | -0.0526 | -46.9631
-13 | -1.0412 | 0.02099 | -0.0472 | -49.6046
-12.5 | -1.0219 | 0.01995 | -0.0419 | -51.2231
-12 | -1.0047 | 0.01915 | -0.0357 | -52.4648
-11.5 | -0.9573 | 0.01795 | -0.0355 | -53.3315
-11 | -0.8911 | 0.01699 | -0.0383 | -52.4485
-10.5 | -0.831 | 0.01584 | -0.04 | -52.4621
-10 | -0.7564 | 0.01486 | -0.0443 | -50.9017
-9.5 | -0.649 | 0.01385 | -0.0555 | -46.8592
-9 | -0.5596 | 0.01312 | -0.0628 | -42.6524
-8.5 | -0.5218 | 0.0127 | -0.0593 | -41.0866
-8 | -0.4887 | 0.01236 | -0.0547 | -39.5388
-7.5 | -0.4542 | 0.01207 | -0.0503 | -37.6305
-7 | -0.4178 | 0.01181 | -0.0462 | -35.3768
-6.5 | -0.3815 | 0.01149 | -0.0421 | -33.2028
-6 | -0.3438 | 0.0112 | -0.0382 | -30.6964
-5.5 | -0.3058 | 0.01095 | -0.0343 | -27.9269
-5 | -0.2679 | 0.0107 | -0.0304 | -25.0374
-4.5 | -0.2298 | 0.01047 | -0.0265 | -21.9484
-3.5 | -0.1535 | 0.01003 | -0.0187 | -15.3041
-3 | -0.1151 | 0.00973 | -0.0149 | -11.8294
-2.5 | -0.08 | 0.00928 | -0.0105 | -8.6207
-2 | -0.0555 | 0.00857 | -0.0039 | -6.4761
-1 | 0.0065 | 0.00791 | 0.0074 | 0.82174
-0.5 | 0.0451 | 0.00784 | 0.0115 | 5.7526
0 | 0.0898 | 0.00778 | 0.0144 | 11.5424
0.5 | 0.1362 | 0.00783 | 0.017 | 17.3946
1 | 0.1849 | 0.00789 | 0.019 | 23.4347
1.5 | 0.2366 | 0.00804 | 0.0204 | 29.4279
2 | 0.2927 | 0.00824 | 0.0209 | 35.5218
2.5 | 0.3494 | 0.00855 | 0.0213 | 40.8655
3 | 0.4108 | 0.00886 | 0.0206 | 46.3657
3.5 | 0.4599 | 0.00911 | 0.0223 | 50.483
4 | 0.5345 | 0.00954 | 0.0185 | 56.0273
4.5 | 0.6097 | 0.00989 | 0.0145 | 61.6481
5 | 0.6568 | 0.01027 | 0.0165 | 63.9533
5.5 | 0.7321 | 0.01068 | 0.0124 | 68.5487
6 | 0.8031 | 0.01116 | 0.0093 | 71.9624
6.5 | 0.8664 | 0.01169 | 0.0075 | 74.1146
7 | 0.9168 | 0.01204 | 0.0086 | 76.1462
7.5 | 0.9841 | 0.01252 | 0.0059 | 78.6022
8 | 1.0415 | 0.01305 | 0.005 | 79.8084
8.5 | 1.0906 | 0.01346 | 0.006 | 81.0253
9 | 1.1538 | 0.01395 | 0.0038 | 82.7097
9.5 | 1.2081 | 0.01454 | 0.0031 | 83.088
10 | 1.2574 | 0.01526 | 0.0031 | 82.3984
10.5 | 1.3129 | 0.01598 | 0.0017 | 82.1589
11 | 1.3524 | 0.01678 | 0.003 | 80.5959
11.5 | 1.351 | 0.01782 | 0.0116 | 75.8137
12.5 | 1.3537 | 0.02083 | 0.0257 | 64.988
13 | 1.357 | 0.02292 | 0.0311 | 59.2059
13.5 | 1.357 | 0.02568 | 0.0357 | 52.8427
14 | 1.3605 | 0.02868 | 0.0391 | 47.4372
14.5 | 1.3619 | 0.03219 | 0.0418 | 42.3082
15 | 1.357 | 0.03658 | 0.0439 | 37.0968
15.5 | 1.348 | 0.04169 | 0.0453 | 32.3339
16 | 1.3409 | 0.04695 | 0.0461 | 28.5602
16.5 | 1.3294 | 0.05291 | 0.0465 | 25.1257
17 | 1.3128 | 0.05965 | 0.0462 | 22.0084
17.5 | 1.3023 | 0.06603 | 0.0457 | 19.7229
18 | 1.2868 | 0.07317 | 0.0446 | 17.5864
18.5 | 1.2694 | 0.08077 | 0.0431 | 15.7162
19 | 1.2582 | 0.08783 | 0.0414 | 14.3254
19.5 | 1.2425 | 0.09565 | 0.0393 | 12.9901

## 37. Re 750k Mach 0.25 (1)
BIGFOIL.COM POLAR EXPORT
NACA25119
NACA25119 |  |  |  | Cl Max: | 1.703 | at alpha= | 17.5 | deg
JavaFoil+Calcfoil stall+Eppler ext transition |  |  |  | L/D Max: | 81.052 | at alpha= | 7 | deg
Re: | 750000 |  |  | Cd Min: | 0.00776 | at alpha= | -0.5 | deg
Mach: | 0.25 |  |  | Cl=0 at alpha= | -1.0909 | deg
|  |  |  | @ Cl=0.1, Cd= | 0.0077635
|  |  |  | @ Cl=0.4, Cd= | 0.0088677
|  |  |  | @ Cl=0.6, Cd= | 0.0095556
alpha (deg) | Cl | Cd | Cm | Cl/Cd
-17.5 | -1.18 | 0.12985 | 0.013 | -9.087
-17 | -1.189 | 0.12117 | 0.013 | -9.809
-16.5 | -1.194 | 0.1129 | 0.013 | -10.572
-16 | -1.196 | 0.10437 | 0.013 | -11.457
-15.5 | -1.195 | 0.09604 | 0.013 | -12.444
-15 | -1.192 | 0.08737 | 0.014 | -13.637
-14.5 | -1.186 | 0.07827 | 0.014 | -15.158
-14 | -1.184 | 0.06717 | 0.014 | -17.634
-13.5 | -1.203 | 0.04941 | 0.015 | -24.345
-13 | -1.22 | 0.03547 | 0.016 | -34.392
-12.5 | -1.221 | 0.02791 | 0.016 | -43.733
-12 | -1.205 | 0.02396 | 0.016 | -50.303
-11.5 | -1.179 | 0.02178 | 0.016 | -54.144
-11 | -1.145 | 0.02021 | 0.015 | -56.661
-10.5 | -1.105 | 0.01899 | 0.015 | -58.195
-10 | -1.061 | 0.018 | 0.015 | -58.982
-9.5 | -1.014 | 0.0172 | 0.014 | -58.992
-9 | -0.965 | 0.0165 | 0.014 | -58.484
-8.5 | -0.913 | 0.01561 | 0.014 | -58.459
-8 | -0.858 | 0.01506 | 0.013 | -56.998
-7.5 | -0.802 | 0.01457 | 0.013 | -55.026
-7 | -0.744 | 0.01413 | 0.012 | -52.679
-6.5 | -0.685 | 0.01378 | 0.012 | -49.735
-6 | -0.625 | 0.01343 | 0.011 | -46.559
-5.5 | -0.564 | 0.01315 | 0.011 | -42.911
-5 | -0.502 | 0.01282 | 0.01 | -39.181
-4.5 | -0.439 | 0.01222 | 0.01 | -35.948
-4 | -0.376 | 0.01192 | 0.009 | -31.549
-3.5 | -0.312 | 0.01163 | 0.009 | -26.847
-3 | -0.248 | 0.01024 | 0.008 | -24.226
-2.5 | -0.184 | 0.00966 | 0.008 | -19.01
-2 | -0.119 | 0.00816 | 0.007 | -14.556
-1.5 | -0.054 | 0.0081 | 0.007 | -6.626
-1 | 0.012 | 0.00808 | 0.006 | 1.44
-0.5 | 0.077 | 0.00776 | 0.006 | 9.912
0 | 0.142 | 0.00777 | 0.005 | 18.263
0.5 | 0.207 | 0.00778 | 0.005 | 26.599
1 | 0.272 | 0.00862 | 0.004 | 31.529
1.5 | 0.336 | 0.00872 | 0.004 | 38.577
2 | 0.401 | 0.00887 | 0.003 | 45.204
2.5 | 0.465 | 0.00904 | 0.003 | 51.415
3 | 0.529 | 0.00925 | 0.002 | 57.147
3.5 | 0.592 | 0.00952 | 0.002 | 62.203
4 | 0.655 | 0.0098 | 0.001 | 66.882
4.5 | 0.718 | 0.01012 | 0 | 70.9
5 | 0.78 | 0.01049 | 0 | 74.304
5.5 | 0.841 | 0.01091 | -0.001 | 77.091
6 | 0.901 | 0.0114 | -0.001 | 79.043
6.5 | 0.96 | 0.01194 | -0.002 | 80.423
7 | 1.018 | 0.01256 | -0.002 | 81.052
7.5 | 1.075 | 0.0133 | -0.003 | 80.827
8 | 1.13 | 0.01414 | -0.003 | 79.867
8.5 | 1.183 | 0.01513 | -0.004 | 78.154
9 | 1.234 | 0.0163 | -0.005 | 75.696
9.5 | 1.283 | 0.01768 | -0.005 | 72.567
10 | 1.33 | 0.01931 | -0.006 | 68.874
10.5 | 1.374 | 0.02114 | -0.006 | 65.014
11 | 1.416 | 0.02339 | -0.007 | 60.528
11.5 | 1.455 | 0.02602 | -0.007 | 55.92
12 | 1.491 | 0.02905 | -0.008 | 51.345
12.5 | 1.525 | 0.03249 | -0.008 | 46.951
13 | 1.556 | 0.03627 | -0.009 | 42.909
13.5 | 1.585 | 0.04041 | -0.009 | 39.226
14 | 1.611 | 0.04478 | -0.009 | 35.983
14.5 | 1.634 | 0.04935 | -0.01 | 33.12
15 | 1.655 | 0.05414 | -0.01 | 30.559
15.5 | 1.672 | 0.05914 | -0.011 | 28.266
16 | 1.686 | 0.06438 | -0.011 | 26.19
16.5 | 1.696 | 0.06983 | -0.012 | 24.28
17 | 1.701 | 0.07563 | -0.012 | 22.496
17.5 | 1.703 | 0.08163 | -0.012 | 20.869
18 | 1.702 | 0.08793 | -0.013 | 19.352
18.5 | 1.696 | 0.09472 | -0.013 | 17.902
19 | 1.686 | 0.10194 | -0.014 | 16.538
19.5 | 1.67 | 0.10963 | -0.014 | 15.229
20 | 1.649 | 0.11779 | -0.014 | 13.996

## 38. Re 750k Mach 0.25 (2)
BIGFOIL.COM POLAR EXPORT
NACA25119
NACA25119 |  |  |  | Cl Max: | 1.3292 | at alpha= | 10.5 | deg
XFOIL ncrit=9 |  |  |  | L/D Max: | 78.2565 | at alpha= | 9 | deg
Re: | 750000 |  |  | Cd Min: | 0.1202 | at alpha= | -20 | deg
Mach: | 0.25 |  |  | Cl=0 at alpha= | -1.1741 | deg
|  |  |  | @ Cl=0.1, Cd= | 0.0079967
|  |  |  | @ Cl=0.4, Cd= | 0.008956
|  |  |  | @ Cl=0.6, Cd= | 0.010114
alpha (deg) | Cl | Cd | Cm | Cl/Cd
-20 | -0.9147 | 0.1202 | -0.0414 | -7.6098
-19.5 | -0.9581 | 0.10615 | -0.0496 | -9.0259
-19 | -0.9864 | 0.09484 | -0.0557 | -10.4007
-18.5 | -1.0145 | 0.08372 | -0.0617 | -12.1178
-18 | -1.0416 | 0.073 | -0.0672 | -14.2685
-17.5 | -1.0635 | 0.06334 | -0.0719 | -16.7903
-17 | -1.0779 | 0.05518 | -0.0751 | -19.5343
-16.5 | -1.0848 | 0.04844 | -0.0769 | -22.3947
-16 | -1.0915 | 0.04245 | -0.0774 | -25.7126
-15.5 | -1.087 | 0.03794 | -0.0767 | -28.6505
-15 | -1.078 | 0.03421 | -0.0751 | -31.5113
-14.5 | -1.0654 | 0.0311 | -0.0726 | -34.2572
-14 | -1.0555 | 0.02816 | -0.0691 | -37.4822
-13.5 | -1.0393 | 0.02594 | -0.0652 | -40.0655
-13 | -1.0198 | 0.02417 | -0.0607 | -42.1928
-12.5 | -1.003 | 0.02253 | -0.0554 | -44.5184
-12 | -0.99 | 0.02108 | -0.049 | -46.9639
-11 | -0.8982 | 0.01838 | -0.0469 | -48.8683
-10.5 | -0.8335 | 0.01723 | -0.0486 | -48.3749
-10 | -0.7576 | 0.01588 | -0.0528 | -47.7078
-9.5 | -0.6407 | 0.01458 | -0.0651 | -43.9438
-9 | -0.5561 | 0.01375 | -0.0707 | -40.4436
-8.5 | -0.5198 | 0.01336 | -0.0663 | -38.9072
-8 | -0.4861 | 0.01298 | -0.0614 | -37.4499
-7.5 | -0.4524 | 0.01258 | -0.0564 | -35.9618
-7 | -0.416 | 0.01221 | -0.0519 | -34.0704
-6.5 | -0.3788 | 0.01189 | -0.0474 | -31.8587
-6 | -0.3399 | 0.01157 | -0.0433 | -29.3777
-5.5 | -0.3007 | 0.01127 | -0.0392 | -26.6815
-5 | -0.2611 | 0.01098 | -0.0351 | -23.7796
-4.5 | -0.2214 | 0.01073 | -0.0311 | -20.6337
-4 | -0.1823 | 0.01051 | -0.0269 | -17.3454
-3.5 | -0.1442 | 0.01031 | -0.0225 | -13.9864
-3 | -0.1064 | 0.01002 | -0.018 | -10.6188
-2.5 | -0.0698 | 0.00964 | -0.0134 | -7.2407
-2 | -0.0433 | 0.009 | -0.0069 | -4.8111
-1.5 | -0.0206 | 0.00841 | 0.0007 | -2.4495
-1 | 0.011 | 0.00816 | 0.0067 | 1.348
-0.5 | 0.0501 | 0.00801 | 0.0112 | 6.2547
0 | 0.0921 | 0.008 | 0.0151 | 11.5125
0.5 | 0.1394 | 0.00798 | 0.018 | 17.4687
1 | 0.1886 | 0.00811 | 0.0204 | 23.2552
1.5 | 0.239 | 0.00819 | 0.0226 | 29.1819
2 | 0.2948 | 0.00843 | 0.0236 | 34.9703
2.5 | 0.3563 | 0.00872 | 0.0235 | 40.8601
3.5 | 0.4785 | 0.00938 | 0.0231 | 51.0128
4 | 0.5429 | 0.00973 | 0.022 | 55.7965
4.5 | 0.6188 | 0.01024 | 0.0184 | 60.4297
5 | 0.6695 | 0.01054 | 0.0203 | 63.5199
5.5 | 0.7462 | 0.01109 | 0.0165 | 67.2858
6 | 0.818 | 0.01162 | 0.0137 | 70.3959
6.5 | 0.8794 | 0.01208 | 0.0132 | 72.798
7 | 0.9328 | 0.01259 | 0.014 | 74.0905
7.5 | 0.999 | 0.01312 | 0.0121 | 76.1433
8 | 1.046 | 0.01365 | 0.0141 | 76.63
8.5 | 1.1126 | 0.01424 | 0.0118 | 78.132
9 | 1.1715 | 0.01497 | 0.0108 | 78.2565
9.5 | 1.2217 | 0.01582 | 0.0112 | 77.225
10 | 1.28 | 0.01668 | 0.0098 | 76.7386
10.5 | 1.3292 | 0.01781 | 0.0095 | 74.6322
11 | 1.3256 | 0.01918 | 0.0181 | 69.1137
11.5 | 1.3222 | 0.02101 | 0.0258 | 62.9319
12 | 1.3251 | 0.02308 | 0.0318 | 57.4133
12.5 | 1.3251 | 0.02581 | 0.0369 | 51.3406
13 | 1.3205 | 0.02938 | 0.0411 | 44.9455
13.5 | 1.3208 | 0.03305 | 0.0442 | 39.9637
14 | 1.3159 | 0.03751 | 0.0466 | 35.0813
14.5 | 1.3051 | 0.04282 | 0.0483 | 30.4787
15 | 1.2918 | 0.04871 | 0.0493 | 26.5202
15.5 | 1.2816 | 0.05461 | 0.0498 | 23.4682

## 39. Re 750k Mach 0.50 (1)
BIGFOIL.COM POLAR EXPORT
NACA25119
NACA25119 |  |  |  | Cl Max: | 1.43 | at alpha= | 11.5 | deg
JavaFoil+Calcfoil stall+Eppler ext transition |  |  |  | L/D Max: | 69.001 | at alpha= | 5.5 | deg
Re: | 750000 |  |  | Cd Min: | 0.00853 | at alpha= | -1.5 | deg
Mach: | 0.5 |  |  | Cl=0 at alpha= | -1.089 | deg
|  |  |  | @ Cl=0.1, Cd= | 0.0086075
|  |  |  | @ Cl=0.4, Cd= | 0.0095116
|  |  |  | @ Cl=0.6, Cd= | 0.010413
alpha (deg) | Cl | Cd | Cm | Cl/Cd
-20 | -1.072 | 0.21729 | 0.015 | -4.933
-19.5 | -1.043 | 0.21671 | 0.014 | -4.813
-19 | -1.016 | 0.21397 | 0.014 | -4.746
-18.5 | -0.988 | 0.20958 | 0.014 | -4.715
-18 | -0.959 | 0.19955 | 0.014 | -4.807
-17.5 | -0.932 | 0.19497 | 0.013 | -4.779
-17 | -0.903 | 0.18807 | 0.013 | -4.8
-16.5 | -0.875 | 0.18415 | 0.013 | -4.753
-16 | -0.846 | 0.17615 | 0.012 | -4.804
-15.5 | -0.819 | 0.16684 | 0.012 | -4.907
-15 | -0.79 | 0.16861 | 0.011 | -4.684
-14.5 | -0.762 | 0.16107 | 0.011 | -4.731
-14 | -0.733 | 0.1498 | 0.011 | -4.894
-13.5 | -0.705 | 0.14721 | 0.011 | -4.791
-13 | -0.677 | 0.14197 | 0.01 | -4.765
-12.5 | -0.648 | 0.13413 | 0.009 | -4.83
-12 | -0.619 | 0.12708 | 0.009 | -4.872
-11.5 | -0.591 | 0.11954 | 0.009 | -4.943
-11 | -0.562 | 0.10849 | 0.008 | -5.182
-10.5 | -0.761 | 0.07983 | 0.01 | -9.532
-10 | -0.839 | 0.0655 | 0.011 | -12.81
-9.5 | -0.874 | 0.04964 | 0.013 | -17.605
-9 | -0.955 | 0.02453 | 0.015 | -38.94
-8.5 | -0.942 | 0.02089 | 0.015 | -45.115
-8 | -0.905 | 0.01889 | 0.015 | -47.92
-7.5 | -0.858 | 0.01766 | 0.014 | -48.612
-7 | -0.805 | 0.01671 | 0.014 | -48.182
-6.5 | -0.747 | 0.01591 | 0.013 | -46.949
-6 | -0.685 | 0.01527 | 0.013 | -44.868
-5.5 | -0.621 | 0.01437 | 0.012 | -43.194
-5 | -0.554 | 0.01383 | 0.012 | -40.101
-4.5 | -0.486 | 0.01334 | 0.011 | -36.473
-4 | -0.417 | 0.0129 | 0.011 | -32.349
-3.5 | -0.347 | 0.01223 | 0.01 | -28.373
-3 | -0.276 | 0.01185 | 0.009 | -23.283
-2.5 | -0.204 | 0.0115 | 0.009 | -17.764
-2 | -0.132 | 0.01081 | 0.008 | -12.228
-1.5 | -0.06 | 0.00853 | 0.008 | -7.009
-1 | 0.013 | 0.00855 | 0.007 | 1.518
-0.5 | 0.086 | 0.00859 | 0.007 | 9.989
0 | 0.158 | 0.00868 | 0.006 | 18.207
0.5 | 0.23 | 0.0088 | 0.005 | 26.16
1 | 0.302 | 0.00923 | 0.005 | 32.752
1.5 | 0.374 | 0.00942 | 0.004 | 39.684
2 | 0.445 | 0.00967 | 0.004 | 46.005
2.5 | 0.515 | 0.00996 | 0.003 | 51.765
3 | 0.585 | 0.01032 | 0.002 | 56.719
3.5 | 0.654 | 0.01075 | 0.002 | 60.862
4 | 0.723 | 0.01124 | 0.001 | 64.288
4.5 | 0.79 | 0.01183 | 0 | 66.754
5 | 0.855 | 0.01252 | 0 | 68.333
5.5 | 0.919 | 0.01333 | -0.001 | 69.001
6 | 0.982 | 0.01428 | -0.001 | 68.732
6.5 | 1.042 | 0.01543 | -0.002 | 67.522
7 | 1.1 | 0.01682 | -0.003 | 65.403
7.5 | 1.155 | 0.01848 | -0.003 | 62.511
8 | 1.207 | 0.02046 | -0.004 | 58.985
8.5 | 1.256 | 0.02286 | -0.004 | 54.947
9 | 1.301 | 0.02572 | -0.005 | 50.562
9.5 | 1.341 | 0.02918 | -0.005 | 45.947
10 | 1.375 | 0.03333 | -0.006 | 41.259
10.5 | 1.403 | 0.03839 | -0.006 | 36.541
11 | 1.422 | 0.04444 | -0.007 | 31.99
11.5 | 1.43 | 0.05159 | -0.007 | 27.717
12 | 1.422 | 0.05985 | -0.008 | 23.753
12.5 | 1.389 | 0.06978 | -0.008 | 19.908
13 | 1.296 | 0.08296 | -0.009 | 15.619
13.5 | 0.827 | 0.12528 | -0.005 | 6.599
14 | 0.856 | 0.1449 | -0.006 | 5.91
14.5 | 0.885 | 0.15441 | -0.006 | 5.733
15 | 0.915 | 0.16356 | -0.007 | 5.592
15.5 | 0.945 | 0.17287 | -0.008 | 5.464
16 | 0.974 | 0.18178 | -0.008 | 5.359
16.5 | 1.003 | 0.18684 | -0.009 | 5.369

## 40. Re 750k Mach 0.50 (2)
BIGFOIL.COM POLAR EXPORT
NACA25119
NACA25119 |  |  |  | Cl Max: | 1.2181 | at alpha= | 9.5 | deg
XFOIL ncrit=9 |  |  |  | L/D Max: | 60.0262 | at alpha= | 6.5 | deg
Re: | 750000 |  |  | Cd Min: | 0.16784 | at alpha= | -16.5 | deg
Mach: | 0.5 |  |  | Cl=0 at alpha= | -2.2584 | deg
|  |  |  | @ Cl=0.1, Cd= | 0.0088807
|  |  |  | @ Cl=0.4, Cd= | 0.0098809
|  |  |  | @ Cl=0.6, Cd= | 0.011387
alpha (deg) | Cl | Cd | Cm | Cl/Cd
-16.5 | -0.4338 | 0.16784 | -0.0216 | -2.5846
-16 | -0.4483 | 0.15349 | -0.0286 | -2.9207
-15.5 | -0.4269 | 0.14827 | -0.0307 | -2.8792
-14 | -0.54 | 0.10291 | -0.054 | -5.2473
-13.5 | -0.5948 | 0.08809 | -0.0622 | -6.7522
-13 | -0.6689 | 0.07155 | -0.0722 | -9.3487
-12.5 | -0.725 | 0.05766 | -0.0806 | -12.5737
-12 | -0.7711 | 0.04659 | -0.0856 | -16.5508
-11.5 | -0.7994 | 0.03905 | -0.0857 | -20.4712
-10.5 | -0.7783 | 0.02758 | -0.0865 | -28.2197
-10 | -0.6835 | 0.02278 | -0.0971 | -30.0044
-9.5 | -0.5648 | 0.01961 | -0.1091 | -28.8016
-9 | -0.5318 | 0.01834 | -0.1033 | -28.9967
-8.5 | -0.5027 | 0.01722 | -0.0967 | -29.1928
-8 | -0.4703 | 0.01621 | -0.0901 | -29.013
-7.5 | -0.4327 | 0.01543 | -0.0841 | -28.0428
-7 | -0.3958 | 0.01466 | -0.078 | -26.9986
-6.5 | -0.3568 | 0.01401 | -0.072 | -25.4675
-6 | -0.3161 | 0.01344 | -0.0662 | -23.5193
-5.5 | -0.2736 | 0.01295 | -0.0607 | -21.1274
-5 | -0.23 | 0.01251 | -0.0554 | -18.3853
-4.5 | -0.1865 | 0.01212 | -0.05 | -15.3878
-4 | -0.1427 | 0.01181 | -0.0447 | -12.083
-3.5 | -0.099 | 0.01143 | -0.0394 | -8.6614
-2 | 0.0206 | 0.01051 | -0.0214 | 1.96
-1.5 | 0.041 | 0.00999 | -0.0118 | 4.1041
-1 | 0.0495 | 0.00929 | 0.0002 | 5.3283
-0.5 | 0.0732 | 0.00897 | 0.0098 | 8.1605
0 | 0.1092 | 0.00885 | 0.017 | 12.339
1 | 0.1978 | 0.00889 | 0.0281 | 22.2497
1.5 | 0.2491 | 0.00903 | 0.0322 | 27.5858
2 | 0.3006 | 0.00922 | 0.0363 | 32.603
2.5 | 0.3553 | 0.00957 | 0.0397 | 37.1264
3 | 0.4085 | 0.00994 | 0.0436 | 41.0966
3.5 | 0.4912 | 0.01055 | 0.0411 | 46.5592
4 | 0.5569 | 0.01104 | 0.042 | 50.4438
4.5 | 0.6439 | 0.01174 | 0.0387 | 54.8467
5 | 0.7026 | 0.01246 | 0.0407 | 56.3884
5.5 | 0.7848 | 0.01325 | 0.0383 | 59.2302
6 | 0.8391 | 0.01412 | 0.0409 | 59.4263
6.5 | 0.9154 | 0.01525 | 0.0388 | 60.0262
7 | 0.9803 | 0.01647 | 0.0386 | 59.5203
7.5 | 1.0413 | 0.01794 | 0.0385 | 58.0435
8 | 1.1026 | 0.01986 | 0.0372 | 55.5186
8.5 | 1.1519 | 0.02243 | 0.0367 | 51.3553
9 | 1.201 | 0.02571 | 0.0344 | 46.7133
9.5 | 1.2181 | 0.0291 | 0.037 | 41.8591
10 | 1.2075 | 0.03284 | 0.0429 | 36.7692
10.5 | 1.1897 | 0.0375 | 0.0479 | 31.7253
11 | 1.1793 | 0.0422 | 0.0518 | 27.9455
11.5 | 1.1645 | 0.04762 | 0.0547 | 24.454
12 | 1.1459 | 0.05372 | 0.0567 | 21.331
12.5 | 1.132 | 0.05986 | 0.058 | 18.9108
13 | 1.1182 | 0.06631 | 0.0587 | 16.8632
13.5 | 1.1025 | 0.07323 | 0.0587 | 15.0553
14 | 1.0858 | 0.08054 | 0.0581 | 13.4815
14.5 | 1.0732 | 0.08777 | 0.0572 | 12.2274

## 41. Re 1M Mach 0.00 (1)
BIGFOIL.COM POLAR EXPORT
NACA25119
NACA25119 |  |  |  | Cl Max: | 1.821 | at alpha= | 20 | deg
JavaFoil+Calcfoil stall+Eppler ext transition |  |  |  | L/D Max: | 90.935 | at alpha= | 8 | deg
Re: | 1000000 |  |  | Cd Min: | 0.00745 | at alpha= | 1 | deg
Mach: | 0 |  |  | Cl=0 at alpha= | -1.0873 | deg
|  |  |  | @ Cl=0.1, Cd= | 0.007706
|  |  |  | @ Cl=0.4, Cd= | 0.0077043
|  |  |  | @ Cl=0.6, Cd= | 0.0088487
alpha (deg) | Cl | Cd | Cm | Cl/Cd
-20 | -1.35 | 0.1382 | 0.015 | -9.765
-19.5 | -1.349 | 0.13014 | 0.015 | -10.369
-19 | -1.348 | 0.12186 | 0.015 | -11.063
-18.5 | -1.345 | 0.11343 | 0.015 | -11.861
-18 | -1.341 | 0.1054 | 0.015 | -12.725
-17.5 | -1.336 | 0.09699 | 0.015 | -13.779
-17 | -1.332 | 0.08766 | 0.015 | -15.194
-16.5 | -1.329 | 0.07721 | 0.015 | -17.217
-16 | -1.335 | 0.06358 | 0.016 | -20.992
-15.5 | -1.346 | 0.04946 | 0.016 | -27.204
-15 | -1.351 | 0.03875 | 0.016 | -34.859
-14.5 | -1.347 | 0.03164 | 0.017 | -42.583
-14 | -1.336 | 0.02692 | 0.017 | -49.621
-13.5 | -1.316 | 0.02382 | 0.016 | -55.246
-13 | -1.29 | 0.02169 | 0.016 | -59.475
-12.5 | -1.258 | 0.02016 | 0.016 | -62.392
-12 | -1.222 | 0.01894 | 0.016 | -64.535
-11.5 | -1.183 | 0.01792 | 0.015 | -66.016
-11 | -1.141 | 0.01708 | 0.015 | -66.781
-10.5 | -1.095 | 0.01637 | 0.015 | -66.903
-10 | -1.047 | 0.01575 | 0.014 | -66.505
-9.5 | -0.998 | 0.01517 | 0.014 | -65.754
-9 | -0.946 | 0.01466 | 0.014 | -64.56
-8.5 | -0.893 | 0.01422 | 0.013 | -62.816
-8 | -0.838 | 0.0138 | 0.013 | -60.757
-7.5 | -0.782 | 0.01341 | 0.012 | -58.356
-7 | -0.725 | 0.01309 | 0.012 | -55.389
-6.5 | -0.667 | 0.0125 | 0.011 | -53.362
-6 | -0.608 | 0.01221 | 0.011 | -49.793
-5.5 | -0.548 | 0.01198 | 0.011 | -45.762
-5 | -0.488 | 0.01173 | 0.01 | -41.585
-4.5 | -0.427 | 0.01029 | 0.01 | -41.453
-4 | -0.365 | 0.01008 | 0.009 | -36.203
-3.5 | -0.303 | 0.01041 | 0.009 | -29.1
-3 | -0.241 | 0.00982 | 0.008 | -24.503
-2.5 | -0.178 | 0.00948 | 0.008 | -18.776
-2 | -0.115 | 0.0078 | 0.007 | -14.761
-1.5 | -0.052 | 0.00808 | 0.007 | -6.434
-1 | 0.011 | 0.00773 | 0.006 | 1.459
-0.5 | 0.075 | 0.00771 | 0.006 | 9.672
0 | 0.138 | 0.0077 | 0.005 | 17.872
0.5 | 0.201 | 0.00773 | 0.005 | 25.956
1 | 0.264 | 0.00745 | 0.004 | 35.362
1.5 | 0.326 | 0.00782 | 0.004 | 41.759
2 | 0.389 | 0.00755 | 0.003 | 51.515
2.5 | 0.451 | 0.00842 | 0.003 | 53.58
3 | 0.513 | 0.00856 | 0.002 | 59.976
3.5 | 0.575 | 0.00876 | 0.002 | 65.658
4 | 0.637 | 0.00898 | 0.001 | 70.952
4.5 | 0.698 | 0.00923 | 0 | 75.593
5 | 0.759 | 0.0095 | 0 | 79.824
5.5 | 0.819 | 0.00983 | -0.001 | 83.29
6 | 0.878 | 0.01019 | -0.001 | 86.221
6.5 | 0.937 | 0.01059 | -0.002 | 88.429
7 | 0.995 | 0.01106 | -0.002 | 89.961
7.5 | 1.051 | 0.01158 | -0.003 | 90.797
8 | 1.107 | 0.01217 | -0.003 | 90.935
8.5 | 1.161 | 0.01286 | -0.004 | 90.263
9 | 1.213 | 0.01367 | -0.004 | 88.718
9.5 | 1.264 | 0.01461 | -0.005 | 86.492
10 | 1.312 | 0.01571 | -0.006 | 83.547
10.5 | 1.359 | 0.01704 | -0.006 | 79.737
11 | 1.403 | 0.0186 | -0.007 | 75.429
11.5 | 1.444 | 0.02046 | -0.007 | 70.594
12 | 1.484 | 0.02263 | -0.007 | 65.556
12.5 | 1.521 | 0.02515 | -0.008 | 60.486
13 | 1.556 | 0.02807 | -0.008 | 55.424
13.5 | 1.588 | 0.03123 | -0.009 | 50.869
14 | 1.619 | 0.03467 | -0.009 | 46.713
14.5 | 1.648 | 0.03825 | -0.01 | 43.083
15 | 1.675 | 0.04209 | -0.01 | 39.793
15.5 | 1.7 | 0.04607 | -0.011 | 36.903
16 | 1.723 | 0.05022 | -0.011 | 34.317
16.5 | 1.744 | 0.05451 | -0.011 | 31.989
17 | 1.762 | 0.05899 | -0.012 | 29.867
17.5 | 1.778 | 0.06364 | -0.012 | 27.934
18 | 1.791 | 0.06858 | -0.013 | 26.12
18.5 | 1.803 | 0.07362 | -0.013 | 24.488
19 | 1.812 | 0.07884 | -0.014 | 22.983
19.5 | 1.818 | 0.0843 | -0.014 | 21.563
20 | 1.821 | 0.08995 | -0.014 | 20.241

## 42. Re 1M Mach 0.00 (2)
BIGFOIL.COM POLAR EXPORT
NACA25119
NACA25119 |  |  |  | Cl Max: | 1.4065 | at alpha= | 14.5 | deg
XFOIL ncrit=9 |  |  |  | L/D Max: | 90.0147 | at alpha= | 10 | deg
Re: | 1000000 |  |  | Cd Min: | 0.0876 | at alpha= | 19.5 | deg
Mach: | 0 |  |  | Cl=0 at alpha= | -1.2667 | deg
|  |  |  | @ Cl=0.1, Cd= | 0.0072159
|  |  |  | @ Cl=0.4, Cd= | 0.0077857
|  |  |  | @ Cl=0.6, Cd= | 0.008732
alpha (deg) | Cl | Cd | Cm | Cl/Cd
-20 | -1.2449 | 0.06308 | -0.0648 | -19.7353
-19.5 | -1.2576 | 0.05539 | -0.0677 | -22.7045
-19 | -1.2629 | 0.04907 | -0.0694 | -25.7367
-18.5 | -1.2597 | 0.04406 | -0.0702 | -28.5906
-18 | -1.2581 | 0.03932 | -0.0701 | -31.9964
-17.5 | -1.2573 | 0.03495 | -0.0691 | -35.9742
-17 | -1.2453 | 0.03184 | -0.0675 | -39.1112
-16.5 | -1.2286 | 0.02932 | -0.0655 | -41.9031
-16 | -1.208 | 0.02724 | -0.0632 | -44.3465
-15.5 | -1.1917 | 0.02509 | -0.0601 | -47.497
-15 | -1.1723 | 0.02331 | -0.0567 | -50.2917
-14.5 | -1.1483 | 0.02194 | -0.0532 | -52.3382
-14 | -1.1223 | 0.02083 | -0.0495 | -53.879
-13.5 | -1.1056 | 0.01948 | -0.0443 | -56.7556
-13 | -1.0843 | 0.01854 | -0.0391 | -58.4844
-12.5 | -1.0642 | 0.01784 | -0.0334 | -59.6525
-12 | -1.0129 | 0.01677 | -0.0339 | -60.3995
-11.5 | -0.9501 | 0.01586 | -0.0361 | -59.9054
-11 | -0.8902 | 0.01489 | -0.0378 | -59.7851
-10.5 | -0.8176 | 0.01413 | -0.0418 | -57.8627
-10 | -0.7138 | 0.01313 | -0.0524 | -54.3641
-9.5 | -0.6135 | 0.01237 | -0.0623 | -49.5958
-9 | -0.575 | 0.01205 | -0.059 | -47.7178
-8.5 | -0.5403 | 0.01183 | -0.0547 | -45.672
-8 | -0.5074 | 0.0115 | -0.0501 | -44.1217
-7.5 | -0.4712 | 0.01121 | -0.0461 | -42.0339
-7 | -0.434 | 0.01095 | -0.0422 | -39.6347
-6.5 | -0.3953 | 0.01069 | -0.0386 | -36.9785
-6 | -0.3563 | 0.01045 | -0.035 | -34.0957
-5.5 | -0.3176 | 0.01022 | -0.0314 | -31.0763
-5 | -0.2781 | 0.01001 | -0.0278 | -27.7822
-4.5 | -0.2391 | 0.00982 | -0.0241 | -24.3483
-4 | -0.1995 | 0.00966 | -0.0205 | -20.6522
-3.5 | -0.1589 | 0.00945 | -0.0172 | -16.8148
-3 | -0.1178 | 0.00923 | -0.0139 | -12.7627
-2.5 | -0.0771 | 0.00889 | -0.0107 | -8.6727
-2 | -0.0434 | 0.00839 | -0.006 | -5.1728
-1.5 | -0.0154 | 0.00778 | -0.0001 | -1.9794
-1 | 0.0176 | 0.00747 | 0.0049 | 2.3561
-0.5 | 0.055 | 0.00728 | 0.0092 | 7.5549
0.5 | 0.1393 | 0.00716 | 0.0159 | 19.4553
1 | 0.1852 | 0.00717 | 0.0184 | 25.8298
1.5 | 0.2321 | 0.00724 | 0.0207 | 32.058
2 | 0.2832 | 0.00733 | 0.0221 | 38.6357
2.5 | 0.3332 | 0.00751 | 0.0237 | 44.3675
3 | 0.3836 | 0.00771 | 0.0253 | 49.7536
3.5 | 0.4464 | 0.008 | 0.024 | 55.8
4 | 0.4991 | 0.00819 | 0.0248 | 60.9402
4.5 | 0.5667 | 0.00858 | 0.0223 | 66.049
5 | 0.6171 | 0.00881 | 0.0236 | 70.0454
5.5 | 0.691 | 0.00923 | 0.0196 | 74.8646
6 | 0.7627 | 0.00968 | 0.0161 | 78.7913
6.5 | 0.8283 | 0.01009 | 0.0139 | 82.0912
7 | 0.874 | 0.01054 | 0.0158 | 82.9222
7.5 | 0.9413 | 0.011 | 0.013 | 85.5727
8 | 1.0051 | 0.01145 | 0.0109 | 87.7817
8.5 | 1.0569 | 0.01196 | 0.0112 | 88.3696
9 | 1.1087 | 0.0125 | 0.0112 | 88.696
9.5 | 1.1702 | 0.01301 | 0.0092 | 89.9462
10 | 1.2251 | 0.01361 | 0.0083 | 90.0147
10.5 | 1.2713 | 0.01435 | 0.0088 | 88.5923
11 | 1.3263 | 0.01511 | 0.0073 | 87.7763
11.5 | 1.3762 | 0.01605 | 0.0063 | 85.7445
12.5 | 1.396 | 0.01844 | 0.0184 | 75.705
13 | 1.398 | 0.02011 | 0.0248 | 69.5177
13.5 | 1.3993 | 0.02229 | 0.0303 | 62.777
14 | 1.4041 | 0.02475 | 0.0345 | 56.7313
14.5 | 1.4065 | 0.02778 | 0.038 | 50.6299
15 | 1.4053 | 0.03146 | 0.0407 | 44.6694
15.5 | 1.399 | 0.03596 | 0.0428 | 38.9043
16 | 1.3958 | 0.04053 | 0.0441 | 34.4387
16.5 | 1.3872 | 0.0459 | 0.045 | 30.2222
17 | 1.3714 | 0.05226 | 0.0452 | 26.2419
17.5 | 1.3614 | 0.05828 | 0.0451 | 23.3596
18 | 1.346 | 0.06511 | 0.0445 | 20.6727
18.5 | 1.3265 | 0.07267 | 0.0433 | 18.2537
19 | 1.3146 | 0.07957 | 0.042 | 16.5213
19.5 | 1.2949 | 0.0876 | 0.0401 | 14.782

## 43. Re 1M Mach 0.10 (1)
BIGFOIL.COM POLAR EXPORT
NACA25119
NACA25119 |  |  |  | Cl Max: | 1.803 | at alpha= | 20 | deg
JavaFoil+Calcfoil stall+Eppler ext transition |  |  |  | L/D Max: | 90.197 | at alpha= | 8 | deg
Re: | 1000000 |  |  | Cd Min: | 0.00744 | at alpha= | 0.5 | deg
Mach: | 0.1 |  |  | Cl=0 at alpha= | -1.0873 | deg
|  |  |  | @ Cl=0.1, Cd= | 0.0077179
|  |  |  | @ Cl=0.4, Cd= | 0.0077106
|  |  |  | @ Cl=0.6, Cd= | 0.0088816
alpha (deg) | Cl | Cd | Cm | Cl/Cd
-19.5 | -1.324 | 0.13412 | 0.014 | -9.869
-19 | -1.325 | 0.12583 | 0.015 | -10.527
-18.5 | -1.324 | 0.11755 | 0.015 | -11.262
-18 | -1.322 | 0.10926 | 0.015 | -12.097
-17.5 | -1.318 | 0.10116 | 0.015 | -13.029
-17 | -1.314 | 0.09234 | 0.015 | -14.23
-16.5 | -1.31 | 0.08268 | 0.015 | -15.851
-16 | -1.31 | 0.07129 | 0.015 | -18.382
-15.5 | -1.322 | 0.0559 | 0.016 | -23.658
-15 | -1.332 | 0.04325 | 0.016 | -30.784
-14.5 | -1.334 | 0.03425 | 0.017 | -38.939
-14 | -1.327 | 0.02846 | 0.017 | -46.612
-13.5 | -1.31 | 0.0248 | 0.017 | -52.838
-13 | -1.287 | 0.02236 | 0.016 | -57.54
-12.5 | -1.257 | 0.02062 | 0.016 | -60.966
-12 | -1.223 | 0.0193 | 0.016 | -63.37
-11.5 | -1.185 | 0.01821 | 0.016 | -65.054
-11 | -1.143 | 0.01732 | 0.015 | -65.976
-10.5 | -1.098 | 0.01658 | 0.015 | -66.203
-10 | -1.05 | 0.0159 | 0.014 | -66.044
-9.5 | -1.001 | 0.01532 | 0.014 | -65.344
-9 | -0.949 | 0.01477 | 0.014 | -64.285
-8.5 | -0.896 | 0.01432 | 0.013 | -62.598
-8 | -0.842 | 0.01389 | 0.013 | -60.588
-7.5 | -0.786 | 0.01353 | 0.012 | -58.036
-7 | -0.728 | 0.01316 | 0.012 | -55.331
-6.5 | -0.67 | 0.01259 | 0.012 | -53.208
-6 | -0.611 | 0.0123 | 0.011 | -49.641
-5.5 | -0.551 | 0.01202 | 0.011 | -45.826
-5 | -0.49 | 0.0118 | 0.01 | -41.526
-4.5 | -0.429 | 0.01152 | 0.01 | -37.209
-4 | -0.367 | 0.01014 | 0.009 | -36.15
-3.5 | -0.304 | 0.01043 | 0.009 | -29.201
-3 | -0.242 | 0.00986 | 0.008 | -24.513
-2.5 | -0.179 | 0.00955 | 0.008 | -18.732
-2 | -0.116 | 0.00783 | 0.007 | -14.77
-1.5 | -0.052 | 0.00813 | 0.007 | -6.431
-1 | 0.011 | 0.00776 | 0.006 | 1.46
-0.5 | 0.075 | 0.00771 | 0.006 | 9.711
0 | 0.138 | 0.00773 | 0.005 | 17.891
0.5 | 0.202 | 0.00744 | 0.005 | 27.102
1 | 0.265 | 0.00748 | 0.004 | 35.434
1.5 | 0.328 | 0.00784 | 0.004 | 41.827
2 | 0.391 | 0.00758 | 0.003 | 51.586
2.5 | 0.453 | 0.00848 | 0.003 | 53.5
3 | 0.516 | 0.00862 | 0.002 | 59.844
3.5 | 0.578 | 0.0088 | 0.002 | 65.671
4 | 0.64 | 0.00903 | 0.001 | 70.832
4.5 | 0.701 | 0.00928 | 0 | 75.584
5 | 0.762 | 0.00956 | 0 | 79.718
5.5 | 0.822 | 0.00989 | -0.001 | 83.133
6 | 0.882 | 0.01027 | -0.001 | 85.854
6.5 | 0.941 | 0.01067 | -0.002 | 88.16
7 | 0.999 | 0.01117 | -0.002 | 89.431
7.5 | 1.056 | 0.01171 | -0.003 | 90.168
8 | 1.111 | 0.01232 | -0.003 | 90.197
8.5 | 1.165 | 0.01302 | -0.004 | 89.447
9 | 1.217 | 0.01386 | -0.004 | 87.845
9.5 | 1.268 | 0.01484 | -0.005 | 85.451
10 | 1.316 | 0.01598 | -0.006 | 82.334
10.5 | 1.362 | 0.01737 | -0.006 | 78.406
11 | 1.406 | 0.01901 | -0.007 | 73.964
11.5 | 1.448 | 0.02094 | -0.007 | 69.128
12 | 1.487 | 0.02321 | -0.008 | 64.041
12.5 | 1.523 | 0.02585 | -0.008 | 58.931
13 | 1.557 | 0.02883 | -0.008 | 54.024
13.5 | 1.59 | 0.03209 | -0.009 | 49.536
14 | 1.62 | 0.03559 | -0.009 | 45.521
14.5 | 1.648 | 0.03934 | -0.01 | 41.897
15 | 1.674 | 0.04327 | -0.01 | 38.688
15.5 | 1.698 | 0.04735 | -0.011 | 35.87
16 | 1.721 | 0.05164 | -0.011 | 33.319
16.5 | 1.74 | 0.05608 | -0.012 | 31.018
17 | 1.756 | 0.06072 | -0.012 | 28.922
17.5 | 1.771 | 0.06548 | -0.012 | 27.038
18 | 1.782 | 0.07058 | -0.013 | 25.253
18.5 | 1.792 | 0.07573 | -0.013 | 23.66
19 | 1.799 | 0.08118 | -0.014 | 22.162
19.5 | 1.802 | 0.08685 | -0.014 | 20.752
20 | 1.803 | 0.09265 | -0.014 | 19.461

## 44. Re 1M Mach 0.10 (2)
BIGFOIL.COM POLAR EXPORT
NACA25119
NACA25119 |  |  |  | Cl Max: | 1.3987 | at alpha= | 14.5 | deg
XFOIL ncrit=9 |  |  |  | L/D Max: | 88.9545 | at alpha= | 9.5 | deg
Re: | 1000000 |  |  | Cd Min: | 0.09132 | at alpha= | 19.5 | deg
Mach: | 0.1 |  |  | Cl=0 at alpha= | -1.2866 | deg
|  |  |  | @ Cl=0.1, Cd= | 0.0072186
|  |  |  | @ Cl=0.4, Cd= | 0.0078104
|  |  |  | @ Cl=0.6, Cd= | 0.0087606
alpha (deg) | Cl | Cd | Cm | Cl/Cd
-20 | -1.2097 | 0.06968 | -0.063 | -17.3608
-19.5 | -1.2299 | 0.06061 | -0.067 | -20.292
-19 | -1.2411 | 0.05319 | -0.0696 | -23.3333
-18.5 | -1.2441 | 0.04721 | -0.0711 | -26.3525
-18 | -1.2399 | 0.04236 | -0.0715 | -29.2705
-17.5 | -1.2436 | 0.03727 | -0.071 | -33.3673
-17 | -1.2368 | 0.03351 | -0.0697 | -36.9084
-16.5 | -1.2226 | 0.03065 | -0.0679 | -39.8891
-16 | -1.2043 | 0.02828 | -0.0656 | -42.5849
-15.5 | -1.1825 | 0.02633 | -0.063 | -44.9107
-15 | -1.1691 | 0.02408 | -0.0593 | -48.5507
-14.5 | -1.1468 | 0.02254 | -0.0557 | -50.8784
-14 | -1.1221 | 0.02128 | -0.0519 | -52.7303
-13.5 | -1.1024 | 0.01999 | -0.0471 | -55.1476
-13 | -1.0832 | 0.01889 | -0.0417 | -57.3425
-12.5 | -1.0632 | 0.01811 | -0.0359 | -58.7079
-12 | -1.0154 | 0.0171 | -0.0355 | -59.3801
-11.5 | -0.9528 | 0.01607 | -0.0377 | -59.2906
-11 | -0.8918 | 0.01511 | -0.0394 | -59.0205
-10.5 | -0.8197 | 0.01426 | -0.0432 | -57.4825
-10 | -0.7137 | 0.01324 | -0.0541 | -53.9048
-9.5 | -0.6134 | 0.01248 | -0.0638 | -49.1506
-9 | -0.5748 | 0.01217 | -0.0603 | -47.2309
-8.5 | -0.5409 | 0.0119 | -0.0559 | -45.4538
-8 | -0.5074 | 0.01158 | -0.0513 | -43.8169
-7.5 | -0.4712 | 0.0113 | -0.0472 | -41.6991
-7 | -0.4332 | 0.01103 | -0.0434 | -39.2747
-6.5 | -0.3946 | 0.01077 | -0.0397 | -36.6388
-5 | -0.2769 | 0.01007 | -0.0287 | -27.4975
-4.5 | -0.2376 | 0.00987 | -0.025 | -24.0729
-4 | -0.1982 | 0.00969 | -0.0212 | -20.4541
-3.5 | -0.1577 | 0.00949 | -0.0178 | -16.6175
-3 | -0.1167 | 0.00928 | -0.0144 | -12.5754
-2.5 | -0.0756 | 0.00895 | -0.0111 | -8.4469
-2 | -0.0413 | 0.00845 | -0.0066 | -4.8876
-1.5 | -0.014 | 0.00783 | -0.0005 | -1.788
-1 | 0.0188 | 0.0075 | 0.0048 | 2.5067
-0.5 | 0.0556 | 0.00732 | 0.0093 | 7.5956
0 | 0.097 | 0.00722 | 0.0128 | 13.4349
0.5 | 0.1398 | 0.0072 | 0.0161 | 19.4167
1 | 0.1861 | 0.00719 | 0.0186 | 25.8832
1.5 | 0.2329 | 0.00728 | 0.021 | 31.9918
2 | 0.2842 | 0.00736 | 0.0225 | 38.6141
2.5 | 0.3344 | 0.00755 | 0.0241 | 44.2914
3 | 0.3861 | 0.00774 | 0.0255 | 49.8837
3.5 | 0.4473 | 0.00805 | 0.0246 | 55.5652
4 | 0.5003 | 0.00822 | 0.0255 | 60.8637
4.5 | 0.569 | 0.0086 | 0.0229 | 66.1628
5 | 0.6192 | 0.00886 | 0.0243 | 69.8871
5.5 | 0.6939 | 0.00927 | 0.0203 | 74.8544
6.5 | 0.8314 | 0.01017 | 0.0147 | 81.7502
7 | 0.8776 | 0.0106 | 0.0166 | 82.7925
7.5 | 0.9442 | 0.01111 | 0.0141 | 84.9865
8 | 1.0084 | 0.01155 | 0.0121 | 87.3074
8.5 | 1.0496 | 0.01207 | 0.0146 | 86.9594
9 | 1.1137 | 0.01263 | 0.0122 | 88.1789
9.5 | 1.1742 | 0.0132 | 0.0104 | 88.9545
10 | 1.2286 | 0.01382 | 0.0097 | 88.9001
10.5 | 1.2766 | 0.01457 | 0.01 | 87.6184
11 | 1.3314 | 0.01538 | 0.0085 | 86.567
11.5 | 1.381 | 0.01641 | 0.0076 | 84.156
12 | 1.3898 | 0.01764 | 0.0139 | 78.7868
12.5 | 1.3904 | 0.01909 | 0.0212 | 72.8339
13 | 1.3936 | 0.02088 | 0.0273 | 66.7433
13.5 | 1.3956 | 0.02322 | 0.0324 | 60.1034
14 | 1.3967 | 0.02609 | 0.0366 | 53.5339
14.5 | 1.3987 | 0.02934 | 0.0397 | 47.6721
15 | 1.3968 | 0.03325 | 0.0422 | 42.009
15.5 | 1.3898 | 0.03797 | 0.0441 | 36.6026
16 | 1.3816 | 0.04315 | 0.0453 | 32.0185
16.5 | 1.3733 | 0.04863 | 0.0459 | 28.2398
17 | 1.358 | 0.05505 | 0.046 | 24.6685
17.5 | 1.343 | 0.06173 | 0.0456 | 21.756
18 | 1.3289 | 0.06853 | 0.0449 | 19.3915
18.5 | 1.3069 | 0.07651 | 0.0435 | 17.0814
19 | 1.2949 | 0.08351 | 0.042 | 15.5059
19.5 | 1.2782 | 0.09132 | 0.04 | 13.9969

## 45. Re 1M Mach 0.25 (1)
BIGFOIL.COM POLAR EXPORT
NACA25119
NACA25119 |  |  |  | Cl Max: | 1.709 | at alpha= | 17.5 | deg
JavaFoil+Calcfoil stall+Eppler ext transition |  |  |  | L/D Max: | 86.922 | at alpha= | 7.5 | deg
Re: | 1000000 |  |  | Cd Min: | 0.0074 | at alpha= | 1.5 | deg
Mach: | 0.25 |  |  | Cl=0 at alpha= | -1.0909 | deg
|  |  |  | @ Cl=0.1, Cd= | 0.0077703
|  |  |  | @ Cl=0.4, Cd= | 0.0082761
|  |  |  | @ Cl=0.6, Cd= | 0.0090967
alpha (deg) | Cl | Cd | Cm | Cl/Cd
-18 | -1.173 | 0.13174 | 0.014 | -8.906
-17.5 | -1.186 | 0.12286 | 0.014 | -9.653
-17 | -1.195 | 0.11419 | 0.014 | -10.467
-16.5 | -1.201 | 0.10575 | 0.014 | -11.36
-16 | -1.205 | 0.09698 | 0.014 | -12.425
-15.5 | -1.206 | 0.08807 | 0.014 | -13.699
-15 | -1.206 | 0.07828 | 0.014 | -15.412
-14.5 | -1.209 | 0.06663 | 0.015 | -18.148
-14 | -1.231 | 0.04908 | 0.016 | -25.072
-13.5 | -1.247 | 0.03598 | 0.016 | -34.662
-13 | -1.25 | 0.02843 | 0.016 | -43.956
-12.5 | -1.238 | 0.02429 | 0.016 | -50.96
-12 | -1.215 | 0.02177 | 0.016 | -55.836
-11.5 | -1.185 | 0.02007 | 0.016 | -59.054
-11 | -1.149 | 0.01881 | 0.016 | -61.082
-10.5 | -1.108 | 0.01777 | 0.015 | -62.359
-10 | -1.064 | 0.01689 | 0.015 | -62.977
-9.5 | -1.016 | 0.01618 | 0.014 | -62.797
-9 | -0.966 | 0.01557 | 0.014 | -62.043
-8.5 | -0.914 | 0.01499 | 0.014 | -60.941
-8 | -0.859 | 0.01451 | 0.013 | -59.18
-7.5 | -0.803 | 0.01376 | 0.013 | -58.341
-7 | -0.745 | 0.01337 | 0.012 | -55.737
-6.5 | -0.686 | 0.013 | 0.012 | -52.779
-6 | -0.626 | 0.01269 | 0.011 | -49.302
-5.5 | -0.564 | 0.01237 | 0.011 | -45.633
-5 | -0.502 | 0.01209 | 0.01 | -41.553
-4.5 | -0.44 | 0.01182 | 0.01 | -37.2
-4 | -0.376 | 0.01123 | 0.009 | -33.516
-3.5 | -0.312 | 0.0098 | 0.009 | -31.874
-3 | -0.248 | 0.01009 | 0.008 | -24.591
-2.5 | -0.184 | 0.00981 | 0.008 | -18.713
-2 | -0.119 | 0.00801 | 0.007 | -14.83
-1.5 | -0.054 | 0.00761 | 0.007 | -7.047
-1 | 0.012 | 0.0079 | 0.006 | 1.472
-0.5 | 0.077 | 0.00788 | 0.006 | 9.76
0 | 0.142 | 0.00757 | 0.005 | 18.759
0.5 | 0.207 | 0.00761 | 0.005 | 27.214
1 | 0.272 | 0.00765 | 0.004 | 35.538
1.5 | 0.337 | 0.0074 | 0.004 | 45.517
2 | 0.401 | 0.00829 | 0.003 | 48.402
2.5 | 0.465 | 0.00869 | 0.003 | 53.579
3 | 0.529 | 0.00886 | 0.002 | 59.76
3.5 | 0.593 | 0.00907 | 0.002 | 65.338
4 | 0.656 | 0.00931 | 0.001 | 70.454
4.5 | 0.719 | 0.00959 | 0 | 74.94
5 | 0.781 | 0.00992 | 0 | 78.69
5.5 | 0.842 | 0.01029 | -0.001 | 81.901
6 | 0.903 | 0.01072 | -0.001 | 84.234
6.5 | 0.963 | 0.01121 | -0.002 | 85.856
7 | 1.021 | 0.01176 | -0.002 | 86.804
7.5 | 1.078 | 0.0124 | -0.003 | 86.922
8 | 1.134 | 0.01315 | -0.003 | 86.252
8.5 | 1.188 | 0.01402 | -0.004 | 84.718
9 | 1.24 | 0.01503 | -0.005 | 82.494
9.5 | 1.289 | 0.01624 | -0.005 | 79.362
10 | 1.336 | 0.0177 | -0.006 | 75.483
10.5 | 1.381 | 0.01944 | -0.006 | 71.039
11 | 1.423 | 0.02151 | -0.007 | 66.152
11.5 | 1.462 | 0.02394 | -0.007 | 61.079
12 | 1.499 | 0.02677 | -0.008 | 55.996
12.5 | 1.533 | 0.03002 | -0.008 | 51.067
13 | 1.564 | 0.03353 | -0.009 | 46.641
13.5 | 1.592 | 0.03747 | -0.009 | 42.494
14 | 1.618 | 0.04166 | -0.009 | 38.851
14.5 | 1.641 | 0.04602 | -0.01 | 35.658
15 | 1.661 | 0.05063 | -0.01 | 32.807
15.5 | 1.678 | 0.05544 | -0.011 | 30.271
16 | 1.692 | 0.06045 | -0.011 | 27.993
16.5 | 1.702 | 0.0657 | -0.012 | 25.901
17 | 1.707 | 0.07131 | -0.012 | 23.939
17.5 | 1.709 | 0.07708 | -0.012 | 22.172
18 | 1.707 | 0.08312 | -0.013 | 20.539
18.5 | 1.701 | 0.08959 | -0.013 | 18.988
19 | 1.691 | 0.09639 | -0.014 | 17.545
19.5 | 1.675 | 0.1038 | -0.014 | 16.137
20 | 1.654 | 0.11145 | -0.014 | 14.84

## 46. Re 1M Mach 0.25 (2)
BIGFOIL.COM POLAR EXPORT
NACA25119
NACA25119 |  |  |  | Cl Max: | 1.3658 | at alpha= | 12.5 | deg
XFOIL ncrit=9 |  |  |  | L/D Max: | 84.7693 | at alpha= | 9 | deg
Re: | 1000000 |  |  | Cd Min: | 0.11141 | at alpha= | -20 | deg
Mach: | 0.25 |  |  | Cl=0 at alpha= | -1.4267 | deg
|  |  |  | @ Cl=0.1, Cd= | 0.0073942
|  |  |  | @ Cl=0.4, Cd= | 0.0079591
|  |  |  | @ Cl=0.6, Cd= | 0.0089606
alpha (deg) | Cl | Cd | Cm | Cl/Cd
-20 | -0.982 | 0.11141 | -0.0458 | -8.8143
-19.5 | -1.0166 | 0.09913 | -0.0526 | -10.2552
-19 | -1.0558 | 0.08655 | -0.0594 | -12.1987
-18.5 | -1.0924 | 0.07457 | -0.0656 | -14.6493
-18 | -1.121 | 0.06398 | -0.0708 | -17.5211
-17.5 | -1.1394 | 0.0552 | -0.0745 | -20.6413
-17 | -1.1473 | 0.04825 | -0.0765 | -23.7782
-16.5 | -1.1603 | 0.04149 | -0.0774 | -27.9658
-16 | -1.1595 | 0.03661 | -0.0768 | -31.6717
-15.5 | -1.1483 | 0.03302 | -0.0752 | -34.7759
-15 | -1.1339 | 0.03 | -0.0728 | -37.7967
-14.5 | -1.1202 | 0.02727 | -0.0695 | -41.0781
-14 | -1.1074 | 0.0248 | -0.0654 | -44.6532
-13.5 | -1.0873 | 0.02303 | -0.061 | -47.2123
-13 | -1.0651 | 0.02161 | -0.0562 | -49.2874
-12.5 | -1.0513 | 0.0201 | -0.0499 | -52.3035
-11.5 | -0.9607 | 0.01762 | -0.0471 | -54.5233
-11 | -0.8993 | 0.01638 | -0.0484 | -54.9023
-10.5 | -0.8277 | 0.01521 | -0.0514 | -54.4181
-10 | -0.7087 | 0.01402 | -0.0639 | -50.5492
-9.5 | -0.6096 | 0.01325 | -0.0724 | -46.0075
-9 | -0.5759 | 0.01282 | -0.0676 | -44.922
-8.5 | -0.5421 | 0.01245 | -0.0626 | -43.5422
-8 | -0.506 | 0.01215 | -0.058 | -41.6461
-7.5 | -0.4694 | 0.01176 | -0.0535 | -39.915
-7 | -0.432 | 0.01143 | -0.0491 | -37.7953
-6.5 | -0.3922 | 0.01112 | -0.0451 | -35.2698
-6 | -0.3521 | 0.01083 | -0.0411 | -32.5115
-5.5 | -0.3113 | 0.01056 | -0.0373 | -29.4792
-5 | -0.2704 | 0.0103 | -0.0334 | -26.2524
-4.5 | -0.2293 | 0.01009 | -0.0296 | -22.7255
-4 | -0.1889 | 0.00991 | -0.0256 | -19.0616
-3.5 | -0.1493 | 0.00971 | -0.0214 | -15.3759
-3 | -0.109 | 0.00948 | -0.0174 | -11.4979
-2.5 | -0.0683 | 0.00925 | -0.0136 | -7.3838
-2 | -0.0308 | 0.0088 | -0.0091 | -3.5
-1.5 | -0.0044 | 0.00815 | -0.0025 | -0.53988
-1 | 0.0256 | 0.00771 | 0.0037 | 3.3204
-0.5 | 0.061 | 0.00752 | 0.0089 | 8.1117
0 | 0.1013 | 0.00739 | 0.0131 | 13.7077
0.5 | 0.1441 | 0.00735 | 0.0169 | 19.6054
1 | 0.1902 | 0.00735 | 0.0199 | 25.8776
1.5 | 0.2385 | 0.00743 | 0.0225 | 32.0996
2 | 0.2868 | 0.00752 | 0.0251 | 38.1383
2.5 | 0.3414 | 0.0077 | 0.0263 | 44.3377
3 | 0.3952 | 0.00794 | 0.0278 | 49.7733
3.5 | 0.4556 | 0.00818 | 0.0276 | 55.6968
4 | 0.5051 | 0.00847 | 0.0297 | 59.634
4.5 | 0.5795 | 0.00881 | 0.0265 | 65.7775
5 | 0.6285 | 0.00917 | 0.0286 | 68.5387
5.5 | 0.7071 | 0.0096 | 0.0244 | 73.6562
6 | 0.7804 | 0.01008 | 0.0214 | 77.4206
6.5 | 0.8378 | 0.01062 | 0.0215 | 78.8889
7 | 0.896 | 0.01105 | 0.0215 | 81.086
7.5 | 0.9644 | 0.01159 | 0.0193 | 83.2097
8 | 1.0249 | 0.0122 | 0.0185 | 84.0082
8.5 | 1.074 | 0.01282 | 0.0199 | 83.7754
9 | 1.1393 | 0.01344 | 0.0179 | 84.7693
9.5 | 1.1979 | 0.0142 | 0.0169 | 84.3592
10 | 1.2448 | 0.01516 | 0.0179 | 82.1108
10.5 | 1.3013 | 0.0162 | 0.0165 | 80.3272
11 | 1.3527 | 0.01751 | 0.0155 | 77.253
11.5 | 1.3646 | 0.01918 | 0.0208 | 71.147
12 | 1.3655 | 0.02101 | 0.0277 | 64.9929
12.5 | 1.3658 | 0.0234 | 0.0336 | 58.3675
13 | 1.363 | 0.02652 | 0.0384 | 51.3952
13.5 | 1.36 | 0.0302 | 0.0422 | 45.0331
14 | 1.357 | 0.0343 | 0.045 | 39.5627
14.5 | 1.3485 | 0.03921 | 0.0471 | 34.3917
15 | 1.3333 | 0.04508 | 0.0485 | 29.5763
15.5 | 1.321 | 0.05102 | 0.0493 | 25.8918
16 | 1.3067 | 0.05743 | 0.0495 | 22.7529
16.5 | 1.2869 | 0.06468 | 0.0491 | 19.8964
17 | 1.2729 | 0.07155 | 0.0484 | 17.7904
17.5 | 1.2555 | 0.07907 | 0.0472 | 15.8783

## 47. Re 1M Mach 0.50 (1)
BIGFOIL.COM POLAR EXPORT
NACA25119
NACA25119 |  |  |  | Cl Max: | 1.435 | at alpha= | 11.5 | deg
JavaFoil+Calcfoil stall+Eppler ext transition |  |  |  | L/D Max: | 74.2 | at alpha= | 6 | deg
Re: | 1000000 |  |  | Cd Min: | 0.00731 | at alpha= | -1.5 | deg
Mach: | 0.5 |  |  | Cl=0 at alpha= | -1.089 | deg
|  |  |  | @ Cl=0.1, Cd= | 0.00811
|  |  |  | @ Cl=0.4, Cd= | 0.0088769
|  |  |  | @ Cl=0.6, Cd= | 0.009892
alpha (deg) | Cl | Cd | Cm | Cl/Cd
-20 | -1.072 | 0.20461 | 0.015 | -5.239
-19.5 | -1.043 | 0.20373 | 0.014 | -5.12
-19 | -1.016 | 0.19968 | 0.014 | -5.087
-18.5 | -0.988 | 0.19533 | 0.014 | -5.06
-18 | -0.959 | 0.18424 | 0.014 | -5.206
-17.5 | -0.932 | 0.17969 | 0.013 | -5.186
-17 | -0.903 | 0.1733 | 0.013 | -5.209
-16.5 | -0.875 | 0.16934 | 0.013 | -5.168
-16 | -0.846 | 0.1616 | 0.012 | -5.237
-15.5 | -0.819 | 0.15799 | 0.012 | -5.182
-15 | -0.79 | 0.15396 | 0.011 | -5.129
-14.5 | -0.762 | 0.14703 | 0.011 | -5.183
-14 | -0.733 | 0.14083 | 0.011 | -5.206
-13.5 | -0.705 | 0.13752 | 0.011 | -5.129
-13 | -0.677 | 0.13224 | 0.01 | -5.116
-12.5 | -0.648 | 0.12359 | 0.01 | -5.242
-12 | -0.619 | 0.11918 | 0.009 | -5.196
-11.5 | -0.591 | 0.11208 | 0.009 | -5.273
-11 | -0.562 | 0.0973 | 0.008 | -5.779
-10.5 | -0.765 | 0.07568 | 0.011 | -10.102
-10 | -0.848 | 0.06013 | 0.012 | -14.097
-9.5 | -0.934 | 0.03192 | 0.015 | -29.27
-9 | -0.968 | 0.02192 | 0.015 | -44.139
-8.5 | -0.946 | 0.01944 | 0.015 | -48.676
-8 | -0.908 | 0.01794 | 0.015 | -50.58
-7.5 | -0.86 | 0.01662 | 0.014 | -51.732
-7 | -0.806 | 0.01572 | 0.014 | -51.288
-6.5 | -0.748 | 0.01499 | 0.013 | -49.88
-6 | -0.686 | 0.01436 | 0.013 | -47.75
-5.5 | -0.621 | 0.01377 | 0.012 | -45.12
-5 | -0.555 | 0.01329 | 0.012 | -41.75
-4.5 | -0.487 | 0.01255 | 0.011 | -38.785
-4 | -0.417 | 0.01213 | 0.011 | -34.398
-3.5 | -0.347 | 0.01178 | 0.01 | -29.469
-3 | -0.276 | 0.01114 | 0.009 | -24.774
-2.5 | -0.204 | 0.01081 | 0.009 | -18.903
-2 | -0.132 | 0.01042 | 0.008 | -12.69
-1.5 | -0.06 | 0.00731 | 0.008 | -8.186
-1 | 0.013 | 0.00802 | 0.007 | 1.618
-0.5 | 0.086 | 0.00804 | 0.007 | 10.669
0 | 0.158 | 0.0084 | 0.006 | 18.824
0.5 | 0.23 | 0.00849 | 0.005 | 27.149
1 | 0.302 | 0.00862 | 0.005 | 35.103
1.5 | 0.374 | 0.0088 | 0.004 | 42.523
2 | 0.445 | 0.00901 | 0.004 | 49.417
2.5 | 0.516 | 0.00927 | 0.003 | 55.705
3 | 0.586 | 0.00982 | 0.002 | 59.706
3.5 | 0.656 | 0.01018 | 0.002 | 64.446
4 | 0.724 | 0.01061 | 0.001 | 68.292
4.5 | 0.792 | 0.01111 | 0 | 71.242
5 | 0.858 | 0.01171 | 0 | 73.247
5.5 | 0.923 | 0.01244 | -0.001 | 74.193
6 | 0.986 | 0.01329 | -0.001 | 74.2
6.5 | 1.047 | 0.0143 | -0.002 | 73.177
7 | 1.105 | 0.01554 | -0.003 | 71.121
7.5 | 1.161 | 0.017 | -0.003 | 68.279
8 | 1.214 | 0.0188 | -0.004 | 64.557
8.5 | 1.263 | 0.02098 | -0.004 | 60.193
9 | 1.308 | 0.02365 | -0.005 | 55.299
9.5 | 1.348 | 0.02689 | -0.005 | 50.123
10 | 1.382 | 0.03082 | -0.006 | 44.837
10.5 | 1.409 | 0.03565 | -0.006 | 39.527
11 | 1.428 | 0.04147 | -0.007 | 34.425
11.5 | 1.435 | 0.04836 | -0.007 | 29.676
12 | 1.427 | 0.05638 | -0.008 | 25.303
12.5 | 1.393 | 0.06593 | -0.008 | 21.133
13 | 1.3 | 0.0786 | -0.009 | 16.536
13.5 | 0.879 | 0.10692 | -0.009 | 8.221
14 | 0.857 | 0.1382 | -0.006 | 6.199
14.5 | 0.885 | 0.14714 | -0.006 | 6.017
15 | 0.915 | 0.15434 | -0.007 | 5.927
15.5 | 0.945 | 0.16381 | -0.008 | 5.768
16 | 0.974 | 0.17168 | -0.008 | 5.676
16.5 | 1.003 | 0.17643 | -0.009 | 5.687

## 48. Re 1M Mach 0.50 (2)
BIGFOIL.COM POLAR EXPORT
NACA25119
NACA25119 |  |  |  | Cl Max: | 1.2589 | at alpha= | 10 | deg
XFOIL ncrit=9 |  |  |  | L/D Max: | 66.6742 | at alpha= | 6.5 | deg
Re: | 1000000 |  |  | Cd Min: | 0.15714 | at alpha= | -16.5 | deg
Mach: | 0.5 |  |  | Cl=0 at alpha= | -2.2575 | deg
|  |  |  | @ Cl=0.1, Cd= | 0.0083894
|  |  |  | @ Cl=0.4, Cd= | 0.0088369
|  |  |  | @ Cl=0.6, Cd= | 0.0102
alpha (deg) | Cl | Cd | Cm | Cl/Cd
-16.5 | -0.4805 | 0.15714 | -0.0262 | -3.0578
-16 | -0.4625 | 0.15096 | -0.029 | -3.0637
-15.5 | -0.4938 | 0.13553 | -0.037 | -3.6435
-15 | -0.4895 | 0.12741 | -0.0407 | -3.8419
-14.5 | -0.6168 | 0.10072 | -0.057 | -6.1239
-14 | -0.6573 | 0.08814 | -0.064 | -7.4575
-13.5 | -0.7151 | 0.07405 | -0.0722 | -9.657
-13 | -0.7686 | 0.06063 | -0.08 | -12.6769
-12.5 | -0.8123 | 0.04915 | -0.086 | -16.527
-12 | -0.848 | 0.04024 | -0.0879 | -21.0736
-11.5 | -0.8664 | 0.03421 | -0.0857 | -25.3259
-11 | -0.8447 | 0.02836 | -0.0873 | -29.7849
-10.5 | -0.7779 | 0.02322 | -0.0939 | -33.5013
-10 | -0.6329 | 0.01942 | -0.1111 | -32.5901
-9.5 | -0.5962 | 0.01798 | -0.1064 | -33.1591
-9 | -0.5656 | 0.01678 | -0.0999 | -33.7068
-8.5 | -0.5315 | 0.0158 | -0.0936 | -33.6392
-8 | -0.4964 | 0.01492 | -0.0872 | -33.2708
-7.5 | -0.4561 | 0.01421 | -0.0813 | -32.0971
-7 | -0.4162 | 0.01356 | -0.0754 | -30.6932
-6.5 | -0.3745 | 0.01298 | -0.0697 | -28.8521
-6 | -0.3315 | 0.01248 | -0.0641 | -26.5625
-5.5 | -0.2872 | 0.01203 | -0.0588 | -23.8736
-5 | -0.2418 | 0.01165 | -0.0537 | -20.7554
-4.5 | -0.1967 | 0.01131 | -0.0485 | -17.3917
-4 | -0.1503 | 0.01101 | -0.0435 | -13.6512
-3.5 | -0.1055 | 0.01068 | -0.0383 | -9.8783
-2.5 | -0.0177 | 0.01016 | -0.0276 | -1.7421
-1.5 | 0.0553 | 0.00957 | -0.0142 | 5.7785
-1 | 0.0723 | 0.00896 | -0.004 | 8.0692
-0.5 | 0.093 | 0.00843 | 0.006 | 11.032
0 | 0.1223 | 0.00826 | 0.0144 | 14.8063
0.5 | 0.1623 | 0.00812 | 0.0208 | 19.9877
1 | 0.2015 | 0.00815 | 0.0273 | 24.7239
1.5 | 0.2496 | 0.00817 | 0.0321 | 30.5508
2 | 0.2866 | 0.00829 | 0.0391 | 34.5718
2.5 | 0.341 | 0.00844 | 0.0426 | 40.4028
3 | 0.3897 | 0.00878 | 0.0471 | 44.385
3.5 | 0.4567 | 0.00915 | 0.048 | 49.9126
4 | 0.5161 | 0.00958 | 0.0502 | 53.8727
4.5 | 0.6014 | 0.01021 | 0.047 | 58.903
5 | 0.6694 | 0.01075 | 0.0475 | 62.2698
5.5 | 0.7539 | 0.01153 | 0.0445 | 65.3859
6 | 0.8206 | 0.01244 | 0.0448 | 65.9646
6.5 | 0.8881 | 0.01332 | 0.0449 | 66.6742
7 | 0.9607 | 0.01448 | 0.0437 | 66.3467
7.5 | 1.0118 | 0.01593 | 0.0456 | 63.5154
8 | 1.0796 | 0.01768 | 0.0437 | 61.0633
8.5 | 1.1384 | 0.01976 | 0.0428 | 57.6113
9 | 1.1866 | 0.02249 | 0.0424 | 52.7612
9.5 | 1.2331 | 0.02599 | 0.0403 | 47.4452
10 | 1.2589 | 0.03034 | 0.0398 | 41.4931
10.5 | 1.2382 | 0.035 | 0.0454 | 35.3771
11 | 1.2247 | 0.03969 | 0.0498 | 30.8566
11.5 | 1.2048 | 0.04524 | 0.0533 | 26.6313
12.5 | 1.1663 | 0.05758 | 0.0573 | 20.2553
13 | 1.1493 | 0.06413 | 0.0582 | 17.9214
13.5 | 1.1289 | 0.07133 | 0.0583 | 15.8264
14 | 1.1108 | 0.07865 | 0.0579 | 14.1233
14.5 | 1.0987 | 0.08568 | 0.0573 | 12.8233
15 | 1.0844 | 0.0932 | 0.056 | 11.6352

## 49. Re 2M Mach 0.00 (1)
BIGFOIL.COM POLAR EXPORT
NACA25119
NACA25119 |  |  |  | Cl Max: | 1.835 | at alpha= | 20 | deg
JavaFoil+Calcfoil stall+Eppler ext transition |  |  |  | L/D Max: | 102.024 | at alpha= | 8 | deg
Re: | 2000000 |  |  | Cd Min: | 0.00706 | at alpha= | 2 | deg
Mach: | 0 |  |  | Cl=0 at alpha= | -1.0873 | deg
|  |  |  | @ Cl=0.1, Cd= | 0.0075919
|  |  |  | @ Cl=0.4, Cd= | 0.0070792
|  |  |  | @ Cl=0.6, Cd= | 0.0076384
alpha (deg) | Cl | Cd | Cm | Cl/Cd
-20 | -1.371 | 0.1178 | 0.016 | -11.635
-19.5 | -1.373 | 0.10914 | 0.016 | -12.581
-19 | -1.376 | 0.09963 | 0.016 | -13.809
-18.5 | -1.38 | 0.08906 | 0.016 | -15.492
-18 | -1.384 | 0.07826 | 0.016 | -17.686
-17.5 | -1.394 | 0.06537 | 0.017 | -21.317
-17 | -1.405 | 0.05287 | 0.017 | -26.565
-16.5 | -1.411 | 0.043 | 0.017 | -32.815
-16 | -1.415 | 0.03507 | 0.017 | -40.333
-15.5 | -1.411 | 0.02955 | 0.017 | -47.752
-15 | -1.401 | 0.02558 | 0.017 | -54.786
-14.5 | -1.384 | 0.02287 | 0.017 | -60.522
-14 | -1.362 | 0.0209 | 0.017 | -65.142
-13.5 | -1.335 | 0.01939 | 0.017 | -68.836
-13 | -1.303 | 0.0182 | 0.016 | -71.598
-12.5 | -1.268 | 0.01724 | 0.016 | -73.535
-12 | -1.23 | 0.0164 | 0.016 | -75.021
-11.5 | -1.189 | 0.0155 | 0.016 | -76.72
-11 | -1.145 | 0.01487 | 0.015 | -77.017
-10.5 | -1.099 | 0.01431 | 0.015 | -76.795
-10 | -1.05 | 0.01381 | 0.014 | -76.064
-9.5 | -1 | 0.01335 | 0.014 | -74.913
-9 | -0.948 | 0.01295 | 0.014 | -73.195
-8.5 | -0.895 | 0.01257 | 0.013 | -71.194
-8 | -0.84 | 0.01222 | 0.013 | -68.739
-7.5 | -0.783 | 0.01192 | 0.012 | -65.702
-7 | -0.726 | 0.01168 | 0.012 | -62.144
-6.5 | -0.668 | 0.01138 | 0.012 | -58.683
-6 | -0.609 | 0.01116 | 0.011 | -54.533
-5.5 | -0.549 | 0.00979 | 0.011 | -56.041
-5 | -0.488 | 0.01008 | 0.01 | -48.398
-4.5 | -0.427 | 0.00955 | 0.01 | -44.711
-4 | -0.365 | 0.00931 | 0.009 | -39.22
-3.5 | -0.303 | 0.00963 | 0.009 | -31.48
-3 | -0.241 | 0.00942 | 0.008 | -25.557
-2.5 | -0.178 | 0.00923 | 0.008 | -19.283
-2 | -0.115 | 0.00894 | 0.007 | -12.871
-1.5 | -0.052 | 0.0077 | 0.007 | -6.758
-1 | 0.011 | 0.00729 | 0.006 | 1.546
-0.5 | 0.075 | 0.00758 | 0.006 | 9.833
0 | 0.138 | 0.00761 | 0.005 | 18.096
0.5 | 0.201 | 0.00728 | 0.005 | 27.579
1 | 0.264 | 0.00729 | 0.004 | 36.183
1.5 | 0.327 | 0.00733 | 0.004 | 44.534
2 | 0.389 | 0.00706 | 0.003 | 55.162
2.5 | 0.452 | 0.00717 | 0.003 | 63.028
3 | 0.514 | 0.00719 | 0.002 | 71.523
3.5 | 0.576 | 0.00729 | 0.002 | 79.013
4 | 0.638 | 0.00819 | 0.001 | 77.829
4.5 | 0.699 | 0.00841 | 0 | 83.081
5 | 0.76 | 0.00864 | 0 | 87.978
5.5 | 0.82 | 0.00889 | -0.001 | 92.246
6 | 0.88 | 0.0092 | -0.001 | 95.713
6.5 | 0.939 | 0.00953 | -0.002 | 98.528
7 | 0.998 | 0.00994 | -0.002 | 100.391
7.5 | 1.055 | 0.01037 | -0.003 | 101.741
8 | 1.111 | 0.01089 | -0.003 | 102.024
8.5 | 1.166 | 0.01147 | -0.004 | 101.652
9 | 1.219 | 0.01232 | -0.004 | 98.988
9.5 | 1.27 | 0.01309 | -0.005 | 97.017
10 | 1.32 | 0.01402 | -0.006 | 94.13
10.5 | 1.367 | 0.01514 | -0.006 | 90.315
11 | 1.412 | 0.01642 | -0.007 | 85.981
11.5 | 1.455 | 0.01794 | -0.007 | 81.105
12 | 1.495 | 0.01972 | -0.008 | 75.825
12.5 | 1.534 | 0.02175 | -0.008 | 70.496
13 | 1.569 | 0.02406 | -0.009 | 65.21
13.5 | 1.603 | 0.02662 | -0.009 | 60.224
14 | 1.635 | 0.02942 | -0.009 | 55.563
14.5 | 1.664 | 0.0324 | -0.01 | 51.364
15 | 1.692 | 0.03556 | -0.01 | 47.564
15.5 | 1.717 | 0.03895 | -0.011 | 44.087
16 | 1.74 | 0.04258 | -0.011 | 40.874
16.5 | 1.761 | 0.04637 | -0.012 | 37.967
17 | 1.778 | 0.0504 | -0.012 | 35.284
17.5 | 1.794 | 0.05459 | -0.013 | 32.863
18 | 1.807 | 0.05905 | -0.013 | 30.608
18.5 | 1.818 | 0.06362 | -0.013 | 28.584
19 | 1.827 | 0.06836 | -0.014 | 26.731
19.5 | 1.833 | 0.07335 | -0.014 | 24.987
20 | 1.835 | 0.07853 | -0.015 | 23.371

## 50. Re 2M Mach 0.00 (2)
BIGFOIL.COM POLAR EXPORT
NACA25119
NACA25119 |  |  |  | Cl Max: | 1.4848 | at alpha= | 16 | deg
XFOIL ncrit=9 |  |  |  | L/D Max: | 107.106 | at alpha= | 8.5 | deg
Re: | 2000000 |  |  | Cd Min: | 0.08178 | at alpha= | 20 | deg
Mach: | 0 |  |  | Cl=0 at alpha= | -1.6394 | deg
|  |  |  | @ Cl=0.1, Cd= | 0.0065575
|  |  |  | @ Cl=0.4, Cd= | 0.0062673
|  |  |  | @ Cl=0.6, Cd= | 0.0069138
alpha (deg) | Cl | Cd | Cm | Cl/Cd
-20 | -1.4492 | 0.04054 | -0.0703 | -35.7474
-19.5 | -1.4384 | 0.03688 | -0.0699 | -39.0022
-19 | -1.4354 | 0.03283 | -0.0687 | -43.7222
-18.5 | -1.4234 | 0.02982 | -0.0669 | -47.7331
-18 | -1.4059 | 0.02741 | -0.0649 | -51.2915
-17.5 | -1.3847 | 0.02542 | -0.0626 | -54.4729
-17 | -1.3602 | 0.02376 | -0.0602 | -57.2475
-16.5 | -1.3387 | 0.02204 | -0.0571 | -60.7396
-16 | -1.3156 | 0.02054 | -0.0537 | -64.0506
-15.5 | -1.2892 | 0.01935 | -0.0503 | -66.6253
-15 | -1.2623 | 0.01834 | -0.0465 | -68.8277
-14.5 | -1.2364 | 0.01742 | -0.0423 | -70.9759
-14 | -1.2139 | 0.01649 | -0.0372 | -73.6143
-13 | -1.1206 | 0.01498 | -0.0357 | -74.8064
-12.5 | -1.0664 | 0.01407 | -0.0362 | -75.7925
-12 | -1.0066 | 0.01337 | -0.0377 | -75.288
-11.5 | -0.9274 | 0.01256 | -0.0431 | -73.8376
-11 | -0.8016 | 0.01174 | -0.0584 | -68.2794
-10.5 | -0.7208 | 0.01133 | -0.064 | -63.6187
-10 | -0.6904 | 0.01105 | -0.0591 | -62.4796
-9.5 | -0.6548 | 0.01082 | -0.055 | -60.5176
-9 | -0.6197 | 0.01053 | -0.0509 | -58.8509
-8.5 | -0.581 | 0.01028 | -0.0474 | -56.5175
-7.5 | -0.5029 | 0.00978 | -0.0404 | -51.4213
-7 | -0.4619 | 0.00955 | -0.0372 | -48.3665
-6.5 | -0.4208 | 0.00934 | -0.0339 | -45.0535
-6 | -0.3797 | 0.00914 | -0.0307 | -41.5427
-5.5 | -0.338 | 0.00896 | -0.0275 | -37.7232
-5 | -0.297 | 0.00883 | -0.0242 | -33.6353
-4.5 | -0.2568 | 0.0087 | -0.0206 | -29.5172
-4 | -0.2127 | 0.00853 | -0.0179 | -24.9355
-3.5 | -0.1675 | 0.00838 | -0.0154 | -19.9881
-3 | -0.1219 | 0.00823 | -0.013 | -14.8117
-2.5 | -0.0758 | 0.00805 | -0.0107 | -9.4161
-2 | -0.0313 | 0.00787 | -0.0081 | -3.9771
-1.5 | 0.0121 | 0.00756 | -0.0053 | 1.6005
-1 | 0.0486 | 0.00713 | -0.0012 | 6.8163
-0.5 | 0.0846 | 0.00664 | 0.0032 | 12.741
0 | 0.1238 | 0.00643 | 0.007 | 19.2535
0.5 | 0.1665 | 0.00626 | 0.0101 | 26.5974
1 | 0.2084 | 0.0062 | 0.0134 | 33.6129
1.5 | 0.2525 | 0.00614 | 0.0162 | 41.1238
2 | 0.2974 | 0.00618 | 0.0189 | 48.123
2.5 | 0.3423 | 0.00617 | 0.0215 | 55.4781
3 | 0.3862 | 0.00625 | 0.0244 | 61.792
3.5 | 0.4341 | 0.00631 | 0.0264 | 68.7956
4 | 0.4832 | 0.0065 | 0.028 | 74.3385
4.5 | 0.5345 | 0.00663 | 0.0292 | 80.6184
5 | 0.5802 | 0.00684 | 0.0314 | 84.8246
5.5 | 0.6446 | 0.00708 | 0.0295 | 91.0452
6 | 0.6933 | 0.00732 | 0.031 | 94.7131
6.5 | 0.7634 | 0.00772 | 0.0277 | 98.886
7 | 0.8202 | 0.00803 | 0.0273 | 102.142
7.5 | 0.8832 | 0.00842 | 0.0255 | 104.8931
8 | 0.9473 | 0.00891 | 0.0233 | 106.3187
8.5 | 1.0068 | 0.0094 | 0.022 | 107.1064
9 | 1.053 | 0.00987 | 0.0235 | 106.6869
9.5 | 1.1096 | 0.01041 | 0.0226 | 106.5898
10 | 1.1684 | 0.01102 | 0.021 | 106.0254
10.5 | 1.2236 | 0.01171 | 0.02 | 104.4919
11 | 1.273 | 0.01247 | 0.0199 | 102.085
11.5 | 1.3138 | 0.01338 | 0.0212 | 98.1913
12 | 1.3649 | 0.01433 | 0.02 | 95.2477
12.5 | 1.4114 | 0.01546 | 0.0193 | 91.2937
13 | 1.4535 | 0.01686 | 0.0188 | 86.21
13.5 | 1.4743 | 0.01851 | 0.0218 | 79.6488
14 | 1.4781 | 0.02037 | 0.0275 | 72.5626
14.5 | 1.4831 | 0.02261 | 0.0321 | 65.5949
15 | 1.4843 | 0.02553 | 0.036 | 58.1394
15.5 | 1.4829 | 0.02906 | 0.0391 | 51.0289
16 | 1.4848 | 0.03271 | 0.0412 | 45.3928
16.5 | 1.4798 | 0.03727 | 0.0429 | 39.7049
17 | 1.4715 | 0.04246 | 0.0439 | 34.6561
17.5 | 1.4653 | 0.04769 | 0.0444 | 30.7255
18 | 1.45 | 0.05412 | 0.0444 | 26.7923
18.5 | 1.4378 | 0.06039 | 0.0441 | 23.8086
19 | 1.4205 | 0.06747 | 0.0433 | 21.0538
19.5 | 1.405 | 0.07451 | 0.0421 | 18.8565
20 | 1.3891 | 0.08178 | 0.0407 | 16.9858

## 51. Re 2M Mach 0.10 (1)
BIGFOIL.COM POLAR EXPORT
NACA25119
NACA25119 |  |  |  | Cl Max: | 1.817 | at alpha= | 19.5 | deg
JavaFoil+Calcfoil stall+Eppler ext transition |  |  |  | L/D Max: | 101.397 | at alpha= | 8 | deg
Re: | 2000000 |  |  | Cd Min: | 0.00711 | at alpha= | 2 | deg
Mach: | 0.1 |  |  | Cl=0 at alpha= | -1.0873 | deg
|  |  |  | @ Cl=0.1, Cd= | 0.0076419
|  |  |  | @ Cl=0.4, Cd= | 0.0071214
|  |  |  | @ Cl=0.6, Cd= | 0.0081377
alpha (deg) | Cl | Cd | Cm | Cl/Cd
-20 | -1.34 | 0.12294 | 0.015 | -10.899
-19.5 | -1.344 | 0.11434 | 0.016 | -11.757
-19 | -1.348 | 0.10518 | 0.016 | -12.82
-18.5 | -1.352 | 0.09561 | 0.016 | -14.143
-18 | -1.357 | 0.08511 | 0.016 | -15.941
-17.5 | -1.363 | 0.07378 | 0.016 | -18.473
-17 | -1.377 | 0.05972 | 0.017 | -23.053
-16.5 | -1.387 | 0.04805 | 0.017 | -28.876
-16 | -1.394 | 0.03888 | 0.017 | -35.851
-15.5 | -1.396 | 0.03187 | 0.017 | -43.798
-15 | -1.39 | 0.02705 | 0.017 | -51.374
-14.5 | -1.377 | 0.02383 | 0.017 | -57.778
-14 | -1.357 | 0.02157 | 0.017 | -62.904
-13.5 | -1.331 | 0.0199 | 0.017 | -66.899
-13 | -1.302 | 0.0186 | 0.017 | -69.986
-12.5 | -1.268 | 0.01754 | 0.016 | -72.303
-12 | -1.231 | 0.01649 | 0.016 | -74.646
-11.5 | -1.191 | 0.01592 | 0.016 | -74.814
-11 | -1.147 | 0.01504 | 0.015 | -76.308
-10.5 | -1.101 | 0.01448 | 0.015 | -76.049
-10 | -1.053 | 0.01392 | 0.014 | -75.664
-9.5 | -1.003 | 0.01346 | 0.014 | -74.552
-9 | -0.952 | 0.01305 | 0.014 | -72.93
-8.5 | -0.898 | 0.01265 | 0.013 | -71.02
-8 | -0.843 | 0.01234 | 0.013 | -68.32
-7.5 | -0.787 | 0.01201 | 0.012 | -65.512
-7 | -0.729 | 0.01175 | 0.012 | -62.089
-6.5 | -0.671 | 0.0115 | 0.012 | -58.317
-6 | -0.611 | 0.0112 | 0.011 | -54.587
-5.5 | -0.551 | 0.00982 | 0.011 | -56.148
-5 | -0.49 | 0.0096 | 0.01 | -51.097
-4.5 | -0.429 | 0.0096 | 0.01 | -44.699
-4 | -0.367 | 0.00938 | 0.009 | -39.122
-3.5 | -0.305 | 0.00921 | 0.009 | -33.085
-3 | -0.242 | 0.00947 | 0.008 | -25.56
-2.5 | -0.179 | 0.00929 | 0.008 | -19.259
-2 | -0.116 | 0.00903 | 0.007 | -12.812
-1.5 | -0.052 | 0.00735 | 0.007 | -7.107
-1 | 0.011 | 0.00731 | 0.006 | 1.551
-0.5 | 0.075 | 0.00763 | 0.006 | 9.818
0 | 0.138 | 0.00766 | 0.005 | 18.072
0.5 | 0.202 | 0.00729 | 0.005 | 27.688
1 | 0.265 | 0.00732 | 0.004 | 36.219
1.5 | 0.328 | 0.00739 | 0.004 | 44.413
2 | 0.391 | 0.00711 | 0.003 | 54.983
2.5 | 0.454 | 0.00719 | 0.003 | 63.156
3 | 0.516 | 0.00721 | 0.002 | 71.612
3.5 | 0.579 | 0.00807 | 0.002 | 71.682
4 | 0.641 | 0.00827 | 0.001 | 77.497
4.5 | 0.702 | 0.00846 | 0 | 83.066
5 | 0.764 | 0.00869 | 0 | 87.903
5.5 | 0.824 | 0.00894 | -0.001 | 92.186
6 | 0.884 | 0.00926 | -0.001 | 95.534
6.5 | 0.944 | 0.00961 | -0.002 | 98.215
7 | 1.002 | 0.01002 | -0.002 | 100.011
7.5 | 1.059 | 0.01049 | -0.003 | 101.018
8 | 1.116 | 0.011 | -0.003 | 101.397
8.5 | 1.17 | 0.01161 | -0.004 | 100.78
9 | 1.223 | 0.01247 | -0.005 | 98.078
9.5 | 1.275 | 0.0133 | -0.005 | 95.813
10 | 1.324 | 0.01427 | -0.006 | 92.81
10.5 | 1.371 | 0.0154 | -0.006 | 89.017
11 | 1.416 | 0.01676 | -0.007 | 84.458
11.5 | 1.458 | 0.01835 | -0.007 | 79.454
12 | 1.498 | 0.02019 | -0.008 | 74.191
12.5 | 1.536 | 0.02233 | -0.008 | 68.793
13 | 1.571 | 0.02472 | -0.009 | 63.561
13.5 | 1.604 | 0.02736 | -0.009 | 58.638
14 | 1.636 | 0.03025 | -0.009 | 54.077
14.5 | 1.664 | 0.03336 | -0.01 | 49.885
15 | 1.691 | 0.03663 | -0.01 | 46.15
15.5 | 1.715 | 0.04011 | -0.011 | 42.759
16 | 1.737 | 0.04384 | -0.011 | 39.626
16.5 | 1.756 | 0.04782 | -0.012 | 36.727
17 | 1.773 | 0.052 | -0.012 | 34.089
17.5 | 1.787 | 0.05629 | -0.013 | 31.74
18 | 1.798 | 0.0609 | -0.013 | 29.525
18.5 | 1.807 | 0.0656 | -0.013 | 27.553
19 | 1.814 | 0.07059 | -0.014 | 25.701
19.5 | 1.817 | 0.07578 | -0.014 | 23.978
20 | 1.817 | 0.08105 | -0.015 | 22.419

## 52. Re 2M Mach 0.10 (2)
BIGFOIL.COM POLAR EXPORT
NACA25119
NACA25119 |  |  |  | Cl Max: | 1.4791 | at alpha= | 15 | deg
XFOIL ncrit=9 |  |  |  | L/D Max: | 106.4 | at alpha= | 8.5 | deg
Re: | 2000000 |  |  | Cd Min: | 0.08602 | at alpha= | 20 | deg
Mach: | 0.1 |  |  | Cl=0 at alpha= | -1.6516 | deg
|  |  |  | @ Cl=0.1, Cd= | 0.0065975
|  |  |  | @ Cl=0.4, Cd= | 0.006303
|  |  |  | @ Cl=0.6, Cd= | 0.0069408
alpha (deg) | Cl | Cd | Cm | Cl/Cd
-20 | -1.4355 | 0.04366 | -0.0719 | -32.8791
-19.5 | -1.4288 | 0.03934 | -0.0719 | -36.3193
-19 | -1.4199 | 0.03554 | -0.0712 | -39.9522
-18.5 | -1.4159 | 0.03163 | -0.0697 | -44.7645
-18 | -1.4018 | 0.0288 | -0.0678 | -48.6736
-17.5 | -1.3823 | 0.02654 | -0.0655 | -52.0836
-17 | -1.3597 | 0.02466 | -0.063 | -55.1379
-16.5 | -1.3342 | 0.02306 | -0.0603 | -57.8578
-16 | -1.3149 | 0.02126 | -0.0567 | -61.8485
-15.5 | -1.2899 | 0.01991 | -0.0532 | -64.7865
-15 | -1.2635 | 0.01878 | -0.0493 | -67.279
-14.5 | -1.2358 | 0.01788 | -0.0452 | -69.1163
-14 | -1.2138 | 0.01686 | -0.0401 | -71.9929
-13 | -1.1252 | 0.01525 | -0.0374 | -73.7836
-12.5 | -1.0702 | 0.0143 | -0.038 | -74.8392
-12 | -1.0105 | 0.01353 | -0.0393 | -74.6859
-11.5 | -0.9309 | 0.01272 | -0.0446 | -73.184
-11 | -0.8028 | 0.01189 | -0.0601 | -67.5189
-10.5 | -0.7227 | 0.01143 | -0.0655 | -63.2283
-10 | -0.6912 | 0.01116 | -0.0606 | -61.9355
-9.5 | -0.656 | 0.0109 | -0.0564 | -60.1835
-9 | -0.62 | 0.01061 | -0.0523 | -58.4354
-8.5 | -0.5813 | 0.01037 | -0.0487 | -56.0559
-8 | -0.5426 | 0.0101 | -0.045 | -53.7228
-7.5 | -0.5029 | 0.00984 | -0.0415 | -51.1077
-7 | -0.4617 | 0.00961 | -0.0383 | -48.0437
-6.5 | -0.4202 | 0.0094 | -0.035 | -44.7021
-5.5 | -0.3369 | 0.009 | -0.0285 | -37.4333
-5 | -0.2953 | 0.00885 | -0.0252 | -33.3672
-4.5 | -0.2552 | 0.00873 | -0.0215 | -29.2325
-4 | -0.212 | 0.00856 | -0.0185 | -24.7664
-3.5 | -0.1667 | 0.0084 | -0.0159 | -19.8452
-3 | -0.121 | 0.00827 | -0.0134 | -14.6312
-2.5 | -0.075 | 0.00807 | -0.011 | -9.2937
-1.5 | 0.0134 | 0.0076 | -0.0056 | 1.7632
-1 | 0.0503 | 0.00718 | -0.0014 | 7.0056
-0.5 | 0.0858 | 0.00667 | 0.0031 | 12.8636
0 | 0.125 | 0.00647 | 0.0069 | 19.3199
0.5 | 0.168 | 0.00629 | 0.0101 | 26.7091
1 | 0.2096 | 0.00624 | 0.0135 | 33.5897
1.5 | 0.2541 | 0.00616 | 0.0164 | 41.25
2 | 0.2985 | 0.00621 | 0.0192 | 48.0676
2.5 | 0.3438 | 0.00619 | 0.0219 | 55.5412
3 | 0.3874 | 0.00629 | 0.0249 | 61.5898
3.5 | 0.4357 | 0.00634 | 0.0269 | 68.7224
4 | 0.4848 | 0.00652 | 0.0287 | 74.3558
4.5 | 0.536 | 0.00666 | 0.0299 | 80.4805
5 | 0.5815 | 0.00686 | 0.0323 | 84.7668
6 | 0.696 | 0.00736 | 0.0318 | 94.5652
6.5 | 0.7665 | 0.00777 | 0.0285 | 98.6486
7 | 0.8223 | 0.00809 | 0.0285 | 101.644
7.5 | 0.8877 | 0.00848 | 0.0262 | 104.6816
8 | 0.952 | 0.00897 | 0.0241 | 106.1315
8.5 | 1.0108 | 0.0095 | 0.0231 | 106.4
9 | 1.0536 | 0.00998 | 0.0254 | 105.5711
9.5 | 1.1153 | 0.01054 | 0.0236 | 105.8159
10 | 1.1743 | 0.01117 | 0.022 | 105.1298
10.5 | 1.2292 | 0.01188 | 0.0211 | 103.468
11 | 1.2778 | 0.01268 | 0.0213 | 100.7729
11.5 | 1.3202 | 0.01363 | 0.0223 | 96.8599
12 | 1.3706 | 0.01465 | 0.0213 | 93.5563
12.5 | 1.4167 | 0.01587 | 0.0207 | 89.2691
13 | 1.4582 | 0.0174 | 0.0202 | 83.8046
13.5 | 1.4715 | 0.01919 | 0.0244 | 76.6806
14 | 1.4727 | 0.02136 | 0.0301 | 68.9466
14.5 | 1.4779 | 0.02379 | 0.0343 | 62.1227
15 | 1.4791 | 0.02692 | 0.0379 | 54.9443
15.5 | 1.4766 | 0.0307 | 0.0407 | 48.0977
16 | 1.4745 | 0.03485 | 0.0428 | 42.3099
16.5 | 1.4685 | 0.03966 | 0.0442 | 37.0272
17 | 1.4581 | 0.0452 | 0.045 | 32.2588
17.5 | 1.4493 | 0.05082 | 0.0454 | 28.5183
18 | 1.4338 | 0.05739 | 0.0452 | 24.9834
18.5 | 1.4188 | 0.06409 | 0.0447 | 22.1376
19 | 1.4019 | 0.07123 | 0.0437 | 19.6813
19.5 | 1.3834 | 0.07876 | 0.0423 | 17.5648
20 | 1.3684 | 0.08602 | 0.0407 | 15.9079

## 53. Re 2M Mach 0.25 (1)
BIGFOIL.COM POLAR EXPORT
NACA25119
NACA25119 |  |  |  | Cl Max: | 1.723 | at alpha= | 17.5 | deg
JavaFoil+Calcfoil stall+Eppler ext transition |  |  |  | L/D Max: | 97.784 | at alpha= | 7.5 | deg
Re: | 2000000 |  |  | Cd Min: | 0.00704 | at alpha= | 2.5 | deg
Mach: | 0.25 |  |  | Cl=0 at alpha= | -1.0909 | deg
|  |  |  | @ Cl=0.1, Cd= | 0.0074565
|  |  |  | @ Cl=0.4, Cd= | 0.0072785
|  |  |  | @ Cl=0.6, Cd= | 0.00813
alpha (deg) | Cl | Cd | Cm | Cl/Cd
-19 | -1.149 | 0.13425 | 0.014 | -8.56
-18.5 | -1.17 | 0.12495 | 0.015 | -9.36
-18 | -1.187 | 0.11583 | 0.015 | -10.249
-17.5 | -1.202 | 0.10645 | 0.015 | -11.292
-17 | -1.214 | 0.09719 | 0.015 | -12.496
-16.5 | -1.225 | 0.08735 | 0.015 | -14.026
-16 | -1.237 | 0.07625 | 0.015 | -16.217
-15.5 | -1.255 | 0.06191 | 0.016 | -20.267
-15 | -1.28 | 0.0462 | 0.016 | -27.701
-14.5 | -1.295 | 0.03547 | 0.017 | -36.501
-14 | -1.301 | 0.02832 | 0.017 | -45.943
-13.5 | -1.296 | 0.02397 | 0.017 | -54.076
-13 | -1.281 | 0.02132 | 0.017 | -60.072
-12.5 | -1.257 | 0.01951 | 0.017 | -64.441
-12 | -1.228 | 0.01814 | 0.016 | -67.71
-11.5 | -1.194 | 0.01707 | 0.016 | -69.959
-11 | -1.156 | 0.01618 | 0.016 | -71.431
-10.5 | -1.113 | 0.01542 | 0.015 | -72.17
-10 | -1.067 | 0.01476 | 0.015 | -72.342
-9.5 | -1.019 | 0.01419 | 0.014 | -71.802
-9 | -0.968 | 0.01369 | 0.014 | -70.766
-8.5 | -0.916 | 0.01324 | 0.014 | -69.134
-8 | -0.861 | 0.01282 | 0.013 | -67.131
-7.5 | -0.804 | 0.01249 | 0.013 | -64.354
-7 | -0.746 | 0.01214 | 0.012 | -61.428
-6.5 | -0.687 | 0.01185 | 0.012 | -57.968
-6 | -0.626 | 0.01124 | 0.011 | -55.727
-5.5 | -0.565 | 0.01094 | 0.011 | -51.663
-5 | -0.503 | 0.00948 | 0.01 | -53.072
-4.5 | -0.44 | 0.00932 | 0.01 | -47.232
-4 | -0.377 | 0.00961 | 0.009 | -39.198
-3.5 | -0.313 | 0.0094 | 0.009 | -33.251
-3 | -0.248 | 0.00918 | 0.008 | -27.048
-2.5 | -0.184 | 0.00915 | 0.008 | -20.085
-2 | -0.119 | 0.00889 | 0.007 | -13.357
-1.5 | -0.054 | 0.00751 | 0.007 | -7.147
-1 | 0.012 | 0.00746 | 0.006 | 1.56
-0.5 | 0.077 | 0.00746 | 0.006 | 10.323
0 | 0.142 | 0.00745 | 0.005 | 19.084
0.5 | 0.207 | 0.00746 | 0.005 | 27.759
1 | 0.272 | 0.0075 | 0.004 | 36.309
1.5 | 0.337 | 0.00723 | 0.004 | 46.627
2 | 0.402 | 0.00728 | 0.003 | 55.15
2.5 | 0.466 | 0.00704 | 0.003 | 66.201
3 | 0.53 | 0.00791 | 0.002 | 66.993
3.5 | 0.594 | 0.00809 | 0.002 | 73.376
4 | 0.657 | 0.00851 | 0.001 | 77.249
4.5 | 0.72 | 0.00872 | 0 | 82.597
5 | 0.783 | 0.00901 | 0 | 86.874
5.5 | 0.845 | 0.00931 | -0.001 | 90.682
6 | 0.906 | 0.00966 | -0.001 | 93.784
6.5 | 0.966 | 0.01006 | -0.002 | 95.981
7 | 1.025 | 0.01052 | -0.002 | 97.41
7.5 | 1.083 | 0.01107 | -0.003 | 97.784
8 | 1.139 | 0.01171 | -0.003 | 97.254
8.5 | 1.194 | 0.01244 | -0.004 | 95.967
9 | 1.247 | 0.01332 | -0.005 | 93.619
9.5 | 1.297 | 0.01434 | -0.005 | 90.454
10 | 1.345 | 0.01558 | -0.006 | 86.351
10.5 | 1.391 | 0.01704 | -0.006 | 81.633
11 | 1.434 | 0.01877 | -0.007 | 76.386
11.5 | 1.474 | 0.02091 | -0.007 | 70.493
12 | 1.511 | 0.02325 | -0.008 | 64.991
12.5 | 1.546 | 0.02589 | -0.008 | 59.71
13 | 1.578 | 0.02884 | -0.009 | 54.713
13.5 | 1.607 | 0.03208 | -0.009 | 50.095
14 | 1.634 | 0.03555 | -0.01 | 45.95
14.5 | 1.657 | 0.03926 | -0.01 | 42.199
15 | 1.677 | 0.04319 | -0.011 | 38.823
15.5 | 1.694 | 0.04745 | -0.011 | 35.703
16 | 1.708 | 0.05198 | -0.011 | 32.851
16.5 | 1.717 | 0.05675 | -0.012 | 30.252
17 | 1.722 | 0.06185 | -0.012 | 27.838
17.5 | 1.723 | 0.06711 | -0.013 | 25.674
18 | 1.721 | 0.07267 | -0.013 | 23.678
18.5 | 1.714 | 0.0786 | -0.013 | 21.811
19 | 1.704 | 0.0847 | -0.014 | 20.119
19.5 | 1.688 | 0.09128 | -0.014 | 18.489
20 | 1.667 | 0.0982 | -0.015 | 16.972

## 54. Re 2M Mach 0.25 (2)
BIGFOIL.COM POLAR EXPORT
NACA25119
NACA25119 |  |  |  | Cl Max: | 1.4473 | at alpha= | 13 | deg
XFOIL ncrit=9 |  |  |  | L/D Max: | 103.4 | at alpha= | 8 | deg
Re: | 2000000 |  |  | Cd Min: | 0.07884 | at alpha= | -20 | deg
Mach: | 0.25 |  |  | Cl=0 at alpha= | -1.7363 | deg
|  |  |  | @ Cl=0.1, Cd= | 0.0068319
|  |  |  | @ Cl=0.4, Cd= | 0.0064009
|  |  |  | @ Cl=0.6, Cd= | 0.0070743
alpha (deg) | Cl | Cd | Cm | Cl/Cd
-20 | -1.2313 | 0.07884 | -0.0648 | -15.6177
-19.5 | -1.2859 | 0.065 | -0.0722 | -19.7831
-19 | -1.3178 | 0.05474 | -0.0768 | -24.0738
-18.5 | -1.3323 | 0.04719 | -0.079 | -28.2327
-18 | -1.3356 | 0.04133 | -0.0797 | -32.3155
-17.5 | -1.3399 | 0.03594 | -0.0792 | -37.2816
-17 | -1.335 | 0.0318 | -0.0775 | -41.9811
-16.5 | -1.3206 | 0.02873 | -0.0751 | -45.9659
-16 | -1.3019 | 0.0262 | -0.0722 | -49.6908
-15.5 | -1.2787 | 0.02417 | -0.0689 | -52.9044
-15 | -1.2607 | 0.02209 | -0.0647 | -57.0711
-14.5 | -1.2381 | 0.02047 | -0.0602 | -60.4836
-14 | -1.2137 | 0.01916 | -0.0553 | -63.3455
-13.5 | -1.1875 | 0.01812 | -0.0501 | -65.5353
-12.5 | -1.0837 | 0.01576 | -0.0491 | -68.7627
-11.5 | -0.9487 | 0.01373 | -0.0531 | -69.0969
-11 | -0.81 | 0.01264 | -0.0694 | -64.0823
-10.5 | -0.7311 | 0.01211 | -0.0736 | -60.3716
-10 | -0.6978 | 0.01179 | -0.0686 | -59.1858
-9.5 | -0.6612 | 0.01144 | -0.064 | -57.7972
-9 | -0.6233 | 0.01111 | -0.0597 | -56.1026
-8.5 | -0.5842 | 0.01076 | -0.0557 | -54.2937
-8 | -0.5437 | 0.01048 | -0.0517 | -51.8798
-7 | -0.4613 | 0.00992 | -0.0441 | -46.502
-6.5 | -0.419 | 0.00967 | -0.0405 | -43.3299
-6 | -0.376 | 0.00943 | -0.0369 | -39.8727
-5 | -0.2895 | 0.009 | -0.0299 | -32.1667
-4.5 | -0.246 | 0.00883 | -0.0265 | -27.8596
-4 | -0.2039 | 0.00871 | -0.0227 | -23.4099
-3.5 | -0.1609 | 0.00857 | -0.0191 | -18.7748
-3 | -0.1157 | 0.0084 | -0.016 | -13.7738
-2.5 | -0.0694 | 0.00824 | -0.0132 | -8.4223
-2 | -0.0231 | 0.00805 | -0.0103 | -2.8696
-1.5 | 0.0207 | 0.00781 | -0.0071 | 2.6504
-1 | 0.0605 | 0.0074 | -0.003 | 8.1757
-0.5 | 0.0935 | 0.00688 | 0.0024 | 13.5901
0 | 0.1327 | 0.00659 | 0.0067 | 20.1366
0.5 | 0.1739 | 0.00643 | 0.0106 | 27.0451
1 | 0.2178 | 0.00635 | 0.0141 | 34.2992
1.5 | 0.2612 | 0.00632 | 0.0176 | 41.3291
2 | 0.3066 | 0.00631 | 0.0208 | 48.5895
2.5 | 0.3509 | 0.00636 | 0.0241 | 55.173
3 | 0.3958 | 0.00639 | 0.0274 | 61.9405
3.5 | 0.4422 | 0.00651 | 0.0303 | 67.9263
4 | 0.4933 | 0.00664 | 0.0322 | 74.2922
4.5 | 0.5401 | 0.00685 | 0.0348 | 78.8467
5 | 0.5873 | 0.00701 | 0.0374 | 83.7803
5.5 | 0.6545 | 0.00735 | 0.0356 | 89.0476
6 | 0.7112 | 0.00765 | 0.036 | 92.9673
6.5 | 0.7859 | 0.00803 | 0.0326 | 97.8705
7 | 0.8377 | 0.00845 | 0.0339 | 99.1361
7.5 | 0.9111 | 0.00894 | 0.0306 | 101.9128
8 | 0.9761 | 0.00944 | 0.0291 | 103.4004
8.5 | 1.0348 | 0.01001 | 0.0288 | 103.3766
9 | 1.0828 | 0.01064 | 0.0305 | 101.7669
9.5 | 1.1448 | 0.01136 | 0.0291 | 100.7746
10 | 1.203 | 0.01218 | 0.0282 | 98.7685
10.5 | 1.2548 | 0.01313 | 0.0283 | 95.5674
11 | 1.2964 | 0.01429 | 0.0299 | 90.7208
11.5 | 1.3483 | 0.01557 | 0.029 | 86.596
12 | 1.3943 | 0.01716 | 0.0284 | 81.2529
12.5 | 1.436 | 0.01914 | 0.0279 | 75.0261
13 | 1.4473 | 0.02161 | 0.0317 | 66.9736
13.5 | 1.4466 | 0.02443 | 0.0368 | 59.2141
14 | 1.4464 | 0.02775 | 0.0408 | 52.1225
14.5 | 1.4419 | 0.03182 | 0.044 | 45.3143
15 | 1.4327 | 0.03669 | 0.0464 | 39.0488
15.5 | 1.4227 | 0.04196 | 0.048 | 33.9061
16 | 1.4097 | 0.04783 | 0.049 | 29.4731
16.5 | 1.3896 | 0.05468 | 0.0493 | 25.4133
17 | 1.3765 | 0.06109 | 0.0493 | 22.5323
17.5 | 1.3555 | 0.06859 | 0.0485 | 19.7624
18 | 1.3382 | 0.07591 | 0.0475 | 17.6288

## 55. Re 2M Mach 0.50 (1)
BIGFOIL.COM POLAR EXPORT
NACA25119
NACA25119 |  |  |  | Cl Max: | 1.448 | at alpha= | 11.5 | deg
JavaFoil+Calcfoil stall+Eppler ext transition |  |  |  | L/D Max: | 83.803 | at alpha= | 6 | deg
Re: | 2000000 |  |  | Cd Min: | 0.00683 | at alpha= | 0 | deg
Mach: | 0.5 |  |  | Cl=0 at alpha= | -1.089 | deg
|  |  |  | @ Cl=0.1, Cd= | 0.0070394
|  |  |  | @ Cl=0.4, Cd= | 0.0081763
|  |  |  | @ Cl=0.6, Cd= | 0.0088274
alpha (deg) | Cl | Cd | Cm | Cl/Cd
-20 | -1.072 | 0.18077 | 0.015 | -5.932
-19.5 | -1.044 | 0.17741 | 0.014 | -5.882
-19 | -1.016 | 0.17292 | 0.014 | -5.875
-18.5 | -0.989 | 0.16854 | 0.014 | -5.866
-18 | -0.96 | 0.16392 | 0.014 | -5.854
-17.5 | -0.932 | 0.15963 | 0.013 | -5.84
-17 | -0.903 | 0.15491 | 0.013 | -5.829
-16.5 | -0.876 | 0.15102 | 0.013 | -5.797
-16 | -0.847 | 0.14223 | 0.012 | -5.952
-15.5 | -0.819 | 0.13828 | 0.012 | -5.922
-15 | -0.79 | 0.13598 | 0.012 | -5.81
-14.5 | -0.762 | 0.12841 | 0.011 | -5.937
-14 | -0.733 | 0.12464 | 0.011 | -5.885
-13.5 | -0.706 | 0.11912 | 0.011 | -5.924
-13 | -0.677 | 0.11532 | 0.01 | -5.868
-12.5 | -0.648 | 0.10811 | 0.01 | -5.994
-12 | -0.62 | 0.10475 | 0.009 | -5.914
-11.5 | -0.591 | 0.09739 | 0.009 | -6.073
-11 | -0.563 | 0.08839 | 0.009 | -6.375
-10.5 | -0.775 | 0.06622 | 0.012 | -11.703
-10 | -0.912 | 0.0357 | 0.015 | -25.54
-9.5 | -0.983 | 0.02127 | 0.016 | -46.224
-9 | -0.98 | 0.01833 | 0.015 | -53.471
-8.5 | -0.952 | 0.0168 | 0.015 | -56.678
-8 | -0.911 | 0.01568 | 0.015 | -58.121
-7.5 | -0.863 | 0.0148 | 0.014 | -58.297
-7 | -0.808 | 0.01408 | 0.014 | -57.398
-6.5 | -0.749 | 0.01342 | 0.013 | -55.822
-6 | -0.687 | 0.01291 | 0.013 | -53.201
-5.5 | -0.622 | 0.01211 | 0.012 | -51.378
-5 | -0.556 | 0.01167 | 0.012 | -47.626
-4.5 | -0.487 | 0.0113 | 0.011 | -43.136
-4 | -0.418 | 0.01095 | 0.011 | -38.158
-3.5 | -0.347 | 0.01065 | 0.01 | -32.622
-3 | -0.276 | 0.01006 | 0.009 | -27.466
-2.5 | -0.205 | 0.00869 | 0.009 | -23.536
-2 | -0.132 | 0.00849 | 0.008 | -15.592
-1.5 | -0.06 | 0.0084 | 0.008 | -7.121
-1 | 0.013 | 0.0071 | 0.007 | 1.828
-0.5 | 0.086 | 0.00709 | 0.007 | 12.099
0 | 0.158 | 0.00683 | 0.006 | 23.197
0.5 | 0.231 | 0.00792 | 0.005 | 29.146
1 | 0.303 | 0.00801 | 0.005 | 37.789
1.5 | 0.375 | 0.00812 | 0.004 | 46.153
2 | 0.446 | 0.00828 | 0.004 | 53.915
2.5 | 0.517 | 0.00849 | 0.003 | 60.958
3 | 0.588 | 0.00874 | 0.002 | 67.274
3.5 | 0.658 | 0.00925 | 0.002 | 71.079
4 | 0.727 | 0.00961 | 0.001 | 75.654
4.5 | 0.795 | 0.01002 | 0 | 79.307
5 | 0.862 | 0.01052 | 0 | 81.943
5.5 | 0.927 | 0.01112 | -0.001 | 83.426
6 | 0.991 | 0.01183 | -0.001 | 83.803
6.5 | 1.053 | 0.01266 | -0.002 | 83.16
7 | 1.113 | 0.01369 | -0.003 | 81.259
7.5 | 1.169 | 0.01495 | -0.003 | 78.192
8 | 1.223 | 0.0165 | -0.004 | 74.109
8.5 | 1.272 | 0.01838 | -0.004 | 69.218
9 | 1.318 | 0.02072 | -0.005 | 63.614
9.5 | 1.358 | 0.02366 | -0.006 | 57.422
10 | 1.393 | 0.02707 | -0.006 | 51.452
10.5 | 1.421 | 0.03123 | -0.007 | 45.5
11 | 1.44 | 0.03617 | -0.007 | 39.808
11.5 | 1.448 | 0.042 | -0.008 | 34.464
12 | 1.439 | 0.04894 | -0.008 | 29.393
12.5 | 1.404 | 0.05765 | -0.008 | 24.35
13 | 1.309 | 0.06915 | -0.009 | 18.931
13.5 | 0.893 | 0.09101 | -0.009 | 9.811
14 | 0.907 | 0.10543 | -0.009 | 8.607
14.5 | 0.886 | 0.12831 | -0.006 | 6.902
15 | 0.916 | 0.13599 | -0.007 | 6.734
15.5 | 0.947 | 0.14297 | -0.008 | 6.624
16 | 0.976 | 0.14825 | -0.008 | 6.585
16.5 | 1.005 | 0.15466 | -0.009 | 6.5

## 56. Re 2M Mach 0.50 (2)
BIGFOIL.COM POLAR EXPORT
NACA25119
NACA25119 |  |  |  | Cl Max: | 1.3298 | at alpha= | 11.5 | deg
XFOIL ncrit=9 |  |  |  | L/D Max: | 86.0222 | at alpha= | 7 | deg
Re: | 2000000 |  |  | Cd Min: | 0.16249 | at alpha= | -17.5 | deg
Mach: | 0.5 |  |  | Cl=0 at alpha= | -2.25 | deg
|  |  |  | @ Cl=0.1, Cd= | 0.008346
|  |  |  | @ Cl=0.4, Cd= | 0.0070427
|  |  |  | @ Cl=0.6, Cd= | 0.0080566
alpha (deg) | Cl | Cd | Cm | Cl/Cd
-17.5 | -0.5595 | 0.16249 | -0.0229 | -3.4433
-17 | -0.6186 | 0.14292 | -0.035 | -4.3283
-16.5 | -0.6476 | 0.12983 | -0.0429 | -4.9881
-16 | -0.7002 | 0.11442 | -0.0527 | -6.1196
-15.5 | -0.7373 | 0.10197 | -0.0602 | -7.2306
-15 | -0.7804 | 0.08958 | -0.0676 | -8.7118
-14.5 | -0.8304 | 0.077 | -0.0748 | -10.7844
-14 | -0.8829 | 0.06427 | -0.082 | -13.7374
-13.5 | -0.9282 | 0.05223 | -0.0888 | -17.7714
-13 | -0.9672 | 0.04223 | -0.0927 | -22.9031
-12.5 | -0.997 | 0.03463 | -0.0924 | -28.7901
-12 | -0.9919 | 0.02803 | -0.0933 | -35.3871
-11.5 | -0.9441 | 0.02278 | -0.0969 | -41.4442
-11 | -0.8054 | 0.01862 | -0.1128 | -43.2546
-10.5 | -0.7526 | 0.01698 | -0.1104 | -44.3227
-10 | -0.7142 | 0.01572 | -0.1049 | -45.4326
-9.5 | -0.6735 | 0.01472 | -0.0991 | -45.7541
-9 | -0.6331 | 0.01385 | -0.0931 | -45.7112
-8.5 | -0.59 | 0.01314 | -0.0873 | -44.9011
-8 | -0.547 | 0.01249 | -0.0814 | -43.795
-7.5 | -0.5015 | 0.01195 | -0.0759 | -41.9665
-7 | -0.4552 | 0.01149 | -0.0705 | -39.6171
-6.5 | -0.4086 | 0.01105 | -0.0652 | -36.9774
-6 | -0.3615 | 0.01067 | -0.06 | -33.88
-5.5 | -0.3128 | 0.01031 | -0.0552 | -30.3395
-5 | -0.2645 | 0.01 | -0.0503 | -26.45
-4.5 | -0.2158 | 0.00973 | -0.0456 | -22.1788
-4 | -0.1663 | 0.00946 | -0.041 | -17.5793
-3.5 | -0.1183 | 0.00924 | -0.0362 | -12.803
-3 | -0.0699 | 0.009 | -0.0316 | -7.7667
-2.5 | -0.0231 | 0.00885 | -0.0266 | -2.6102
-2 | 0.0231 | 0.00868 | -0.0216 | 2.6613
-1.5 | 0.0643 | 0.00855 | -0.0156 | 7.5205
-1 | 0.1063 | 0.00831 | -0.0098 | 12.7918
-0.5 | 0.1419 | 0.00792 | -0.003 | 17.9167
0 | 0.1696 | 0.00734 | 0.0054 | 23.1063
0.5 | 0.2047 | 0.00712 | 0.0126 | 28.75
1 | 0.2476 | 0.00699 | 0.0184 | 35.422
1.5 | 0.2863 | 0.00696 | 0.025 | 41.1351
2 | 0.3311 | 0.00695 | 0.0304 | 47.6403
2.5 | 0.3631 | 0.00699 | 0.0384 | 51.9456
3 | 0.4051 | 0.00705 | 0.0444 | 57.461
3.5 | 0.4467 | 0.00725 | 0.0504 | 61.6138
4 | 0.5014 | 0.00747 | 0.0538 | 67.1218
4.5 | 0.5609 | 0.00781 | 0.0561 | 71.8182
5 | 0.6259 | 0.00822 | 0.0571 | 76.1436
5.5 | 0.7071 | 0.00869 | 0.0551 | 81.3694
6 | 0.7892 | 0.0093 | 0.0527 | 84.8602
6.5 | 0.8627 | 0.01005 | 0.052 | 85.8408
7 | 0.9299 | 0.01081 | 0.0525 | 86.0222
7.5 | 0.9997 | 0.01183 | 0.0523 | 84.5055
8.5 | 1.1176 | 0.01465 | 0.0541 | 76.2867
9 | 1.1773 | 0.01665 | 0.0535 | 70.7087
9.5 | 1.2248 | 0.01921 | 0.0539 | 63.7585
10 | 1.2632 | 0.02248 | 0.0542 | 56.1922
10.5 | 1.2991 | 0.02658 | 0.0528 | 48.8751
11 | 1.3217 | 0.03168 | 0.0514 | 41.7203
11.5 | 1.3298 | 0.03772 | 0.0501 | 35.2545
12 | 1.3024 | 0.0437 | 0.0539 | 29.8032
12.5 | 1.271 | 0.05043 | 0.0564 | 25.2033
13 | 1.247 | 0.05708 | 0.0581 | 21.8465
13.5 | 1.2216 | 0.06425 | 0.0589 | 19.0132
14 | 1.1966 | 0.07175 | 0.0589 | 16.6774
14.5 | 1.1733 | 0.0795 | 0.0583 | 14.7585
15 | 1.1548 | 0.08709 | 0.0574 | 13.2598
15.5 | 1.1355 | 0.09505 | 0.0559 | 11.9463
16.5 | 1.104 | 0.11111 | 0.0517 | 9.9361

## 57. Re 3M Mach 0.00 (1)
BIGFOIL.COM POLAR EXPORT
NACA25119
NACA25119 |  |  |  | Cl Max: | 1.843 | at alpha= | 20 | deg
JavaFoil+Calcfoil stall+Eppler ext transition |  |  |  | L/D Max: | 105.981 | at alpha= | 8 | deg
Re: | 3000000 |  |  | Cd Min: | 0.00697 | at alpha= | 3.5 | deg
Mach: | 0 |  |  | Cl=0 at alpha= | -1.0873 | deg
|  |  |  | @ Cl=0.1, Cd= | 0.0072779
|  |  |  | @ Cl=0.4, Cd= | 0.0073446
|  |  |  | @ Cl=0.6, Cd= | 0.0070126
alpha (deg) | Cl | Cd | Cm | Cl/Cd
-20 | -1.386 | 0.10503 | 0.016 | -13.198
-19.5 | -1.392 | 0.09537 | 0.016 | -14.594
-19 | -1.4 | 0.08404 | 0.017 | -16.658
-18.5 | -1.413 | 0.07051 | 0.017 | -20.037
-18 | -1.424 | 0.05872 | 0.017 | -24.252
-17.5 | -1.434 | 0.04833 | 0.018 | -29.666
-17 | -1.441 | 0.03971 | 0.018 | -36.273
-16.5 | -1.443 | 0.03311 | 0.018 | -43.579
-16 | -1.44 | 0.02808 | 0.018 | -51.294
-15.5 | -1.431 | 0.02464 | 0.018 | -58.07
-15 | -1.416 | 0.02202 | 0.018 | -64.313
-14.5 | -1.395 | 0.02017 | 0.017 | -69.184
-14 | -1.37 | 0.01877 | 0.017 | -73.006
-13.5 | -1.341 | 0.01761 | 0.017 | -76.16
-13 | -1.308 | 0.01666 | 0.017 | -78.525
-12.5 | -1.272 | 0.01586 | 0.016 | -80.181
-12 | -1.233 | 0.01517 | 0.016 | -81.282
-11.5 | -1.191 | 0.01456 | 0.016 | -81.837
-11 | -1.147 | 0.01403 | 0.015 | -81.752
-10.5 | -1.1 | 0.01356 | 0.015 | -81.146
-10 | -1.052 | 0.01311 | 0.014 | -80.236
-9.5 | -1.001 | 0.01246 | 0.014 | -80.335
-9 | -0.949 | 0.0121 | 0.014 | -78.444
-8.5 | -0.896 | 0.01179 | 0.013 | -75.97
-8 | -0.84 | 0.01148 | 0.013 | -73.172
-7.5 | -0.784 | 0.01121 | 0.012 | -69.954
-7 | -0.727 | 0.01091 | 0.012 | -66.577
-6.5 | -0.668 | 0.00946 | 0.012 | -70.619
-6 | -0.609 | 0.00926 | 0.011 | -65.759
-5.5 | -0.549 | 0.00961 | 0.011 | -57.117
-5 | -0.488 | 0.00946 | 0.01 | -51.614
-4.5 | -0.427 | 0.00926 | 0.01 | -46.125
-4 | -0.365 | 0.00962 | 0.009 | -37.985
-3.5 | -0.303 | 0.00908 | 0.009 | -33.406
-3 | -0.241 | 0.00893 | 0.008 | -26.971
-2.5 | -0.178 | 0.00928 | 0.008 | -19.183
-2 | -0.115 | 0.00908 | 0.007 | -12.678
-1.5 | -0.052 | 0.00887 | 0.007 | -5.861
-1 | 0.011 | 0.00772 | 0.006 | 1.461
-0.5 | 0.075 | 0.00727 | 0.006 | 10.262
0 | 0.138 | 0.00729 | 0.005 | 18.884
0.5 | 0.201 | 0.00732 | 0.005 | 27.442
1 | 0.264 | 0.00737 | 0.004 | 35.803
1.5 | 0.327 | 0.00706 | 0.004 | 46.298
2 | 0.389 | 0.00739 | 0.003 | 52.664
2.5 | 0.452 | 0.00713 | 0.003 | 63.428
3 | 0.514 | 0.00721 | 0.002 | 71.37
3.5 | 0.576 | 0.00697 | 0.002 | 82.683
4 | 0.638 | 0.00708 | 0.001 | 90.151
4.5 | 0.7 | 0.00804 | 0 | 87.005
5 | 0.761 | 0.00822 | 0 | 92.52
5.5 | 0.821 | 0.00849 | -0.001 | 96.7
6 | 0.881 | 0.00896 | -0.001 | 98.333
6.5 | 0.94 | 0.00929 | -0.002 | 101.207
7 | 0.999 | 0.00964 | -0.002 | 103.637
7.5 | 1.057 | 0.01004 | -0.003 | 105.231
8 | 1.113 | 0.0105 | -0.003 | 105.981
8.5 | 1.168 | 0.01105 | -0.004 | 105.738
9 | 1.221 | 0.01169 | -0.004 | 104.488
9.5 | 1.273 | 0.01243 | -0.005 | 102.442
10 | 1.323 | 0.01329 | -0.006 | 99.547
10.5 | 1.37 | 0.01432 | -0.006 | 95.724
11 | 1.416 | 0.01552 | -0.007 | 91.198
11.5 | 1.459 | 0.01695 | -0.007 | 86.057
12 | 1.5 | 0.01859 | -0.008 | 80.659
12.5 | 1.538 | 0.02047 | -0.008 | 75.145
13 | 1.575 | 0.02258 | -0.009 | 69.736
13.5 | 1.609 | 0.0249 | -0.009 | 64.596
14 | 1.641 | 0.02745 | -0.01 | 59.791
14.5 | 1.671 | 0.03017 | -0.01 | 55.369
15 | 1.698 | 0.03316 | -0.01 | 51.22
15.5 | 1.724 | 0.03631 | -0.011 | 47.487
16 | 1.748 | 0.03959 | -0.011 | 44.15
16.5 | 1.768 | 0.0431 | -0.012 | 41.024
17 | 1.786 | 0.04682 | -0.012 | 38.153
17.5 | 1.802 | 0.05072 | -0.013 | 35.529
18 | 1.815 | 0.05491 | -0.013 | 33.063
18.5 | 1.827 | 0.05921 | -0.013 | 30.846
19 | 1.835 | 0.06366 | -0.014 | 28.83
19.5 | 1.841 | 0.06831 | -0.014 | 26.948
20 | 1.843 | 0.07325 | -0.015 | 25.165

## 58. Re 3M Mach 0.00 (2)
BIGFOIL.COM POLAR EXPORT
NACA25119
NACA25119 |  |  |  | Cl Max: | 1.5285 | at alpha= | 16 | deg
XFOIL ncrit=9 |  |  |  | L/D Max: | 118.258 | at alpha= | 8.5 | deg
Re: | 3000000 |  |  | Cd Min: | 0.07469 | at alpha= | 20 | deg
Mach: | 0 |  |  | Cl=0 at alpha= | -1.6712 | deg
|  |  |  | @ Cl=0.1, Cd= | 0.0066715
|  |  |  | @ Cl=0.4, Cd= | 0.0058091
|  |  |  | @ Cl=0.6, Cd= | 0.0062581
alpha (deg) | Cl | Cd | Cm | Cl/Cd
-20 | -1.5297 | 0.03344 | -0.0691 | -45.7446
-19.5 | -1.5203 | 0.03016 | -0.0675 | -50.4078
-19 | -1.5038 | 0.02764 | -0.0656 | -54.4067
-18.5 | -1.4836 | 0.02553 | -0.0635 | -58.112
-18 | -1.4605 | 0.02376 | -0.0611 | -61.4689
-17.5 | -1.4339 | 0.02228 | -0.0587 | -64.3582
-17 | -1.4123 | 0.02063 | -0.0554 | -68.4586
-16.5 | -1.3867 | 0.01931 | -0.0522 | -71.8125
-16 | -1.3593 | 0.01821 | -0.0488 | -74.6458
-15.5 | -1.3309 | 0.0173 | -0.0451 | -76.9306
-15 | -1.304 | 0.01644 | -0.0409 | -79.3187
-14.5 | -1.2802 | 0.01558 | -0.036 | -82.1694
-14 | -1.2329 | 0.01479 | -0.0354 | -83.3604
-13.5 | -1.1712 | 0.01409 | -0.0374 | -83.1228
-13 | -1.1238 | 0.01325 | -0.0366 | -84.8151
-12.5 | -1.0612 | 0.01257 | -0.0386 | -84.4232
-12 | -0.963 | 0.01183 | -0.0479 | -81.4032
-11.5 | -0.8219 | 0.0111 | -0.0664 | -74.045
-11 | -0.7858 | 0.01085 | -0.0627 | -72.424
-10.5 | -0.7507 | 0.01062 | -0.0587 | -70.6874
-10 | -0.7154 | 0.01032 | -0.0547 | -69.3217
-9.5 | -0.6773 | 0.0101 | -0.0511 | -67.0594
-9 | -0.6388 | 0.00981 | -0.0476 | -65.1172
-8.5 | -0.599 | 0.00958 | -0.0442 | -62.5261
-8 | -0.5593 | 0.00936 | -0.0408 | -59.7543
-7.5 | -0.5179 | 0.00912 | -0.0377 | -56.7873
-7 | -0.4765 | 0.00892 | -0.0345 | -53.4193
-6.5 | -0.4347 | 0.00873 | -0.0314 | -49.7938
-5.5 | -0.35 | 0.00839 | -0.0252 | -41.7163
-5 | -0.3089 | 0.00827 | -0.0218 | -37.3519
-4.5 | -0.2658 | 0.00816 | -0.0188 | -32.5735
-4 | -0.2193 | 0.00801 | -0.0166 | -27.3783
-3.5 | -0.1728 | 0.00786 | -0.0144 | -21.9847
-3 | -0.1258 | 0.00773 | -0.0122 | -16.2743
-2.5 | -0.0777 | 0.00759 | -0.0103 | -10.2372
-2 | -0.0311 | 0.00745 | -0.0081 | -4.1745
-1.5 | 0.0162 | 0.00726 | -0.006 | 2.2314
-1 | 0.0604 | 0.00705 | -0.0034 | 8.5674
-0.5 | 0.1012 | 0.00666 | 0 | 15.1952
0 | 0.1381 | 0.00626 | 0.0041 | 22.0607
0.5 | 0.1808 | 0.00602 | 0.0071 | 30.0332
1 | 0.2249 | 0.00592 | 0.0099 | 37.9899
1.5 | 0.2688 | 0.00581 | 0.0128 | 46.2651
2 | 0.3133 | 0.0058 | 0.0155 | 54.0172
2.5 | 0.3596 | 0.00579 | 0.0178 | 62.1071
3 | 0.4018 | 0.00581 | 0.021 | 69.1566
3.5 | 0.445 | 0.00581 | 0.024 | 76.5921
4 | 0.4877 | 0.00591 | 0.0271 | 82.5212
4.5 | 0.5361 | 0.00602 | 0.0289 | 89.0532
5 | 0.5824 | 0.00621 | 0.031 | 93.7842
5.5 | 0.6336 | 0.00635 | 0.032 | 99.7795
6 | 0.6826 | 0.00657 | 0.0335 | 103.8965
6.5 | 0.73 | 0.00682 | 0.0352 | 107.0381
7 | 0.8021 | 0.00714 | 0.0314 | 112.3389
7.5 | 0.8655 | 0.00751 | 0.0295 | 115.2463
8 | 0.925 | 0.00792 | 0.0283 | 116.7929
8.5 | 0.991 | 0.00838 | 0.0255 | 118.2578
9 | 1.0459 | 0.00886 | 0.0252 | 118.0474
9.5 | 1.0906 | 0.00933 | 0.027 | 116.8917
10 | 1.148 | 0.00992 | 0.0257 | 115.7258
10.5 | 1.2032 | 0.01058 | 0.0248 | 113.724
11 | 1.2551 | 0.0113 | 0.0243 | 111.0708
11.5 | 1.2999 | 0.01212 | 0.025 | 107.2525
12 | 1.3403 | 0.01307 | 0.0262 | 102.5478
12.5 | 1.3887 | 0.01411 | 0.0254 | 98.4196
13 | 1.4328 | 0.01532 | 0.0249 | 93.5248
13.5 | 1.4734 | 0.01676 | 0.0246 | 87.9117
14 | 1.5096 | 0.0186 | 0.0243 | 81.1613
14.5 | 1.5183 | 0.02064 | 0.0286 | 73.561
15 | 1.5202 | 0.0232 | 0.0331 | 65.5259
15.5 | 1.5256 | 0.02598 | 0.0364 | 58.7221
16 | 1.5285 | 0.02928 | 0.0391 | 52.2029
16.5 | 1.5248 | 0.03341 | 0.0413 | 45.639
17 | 1.5229 | 0.03777 | 0.0427 | 40.3204
17.5 | 1.5149 | 0.043 | 0.0436 | 35.2302
18 | 1.5045 | 0.04866 | 0.044 | 30.9186
18.5 | 1.4955 | 0.05446 | 0.044 | 27.4605
19 | 1.4784 | 0.06125 | 0.0435 | 24.1371
19.5 | 1.4648 | 0.0679 | 0.0427 | 21.5729
20 | 1.4512 | 0.07469 | 0.0416 | 19.4296

## 59. Re 3M Mach 0.10 (1)
BIGFOIL.COM POLAR EXPORT
NACA25119
NACA25119 |  |  |  | Cl Max: | 1.825 | at alpha= | 19.5 | deg
JavaFoil+Calcfoil stall+Eppler ext transition |  |  |  | L/D Max: | 105.147 | at alpha= | 8 | deg
Re: | 3000000 |  |  | Cd Min: | 0.00703 | at alpha= | 3.5 | deg
Mach: | 0.1 |  |  | Cl=0 at alpha= | -1.0873 | deg
|  |  |  | @ Cl=0.1, Cd= | 0.0073219
|  |  |  | @ Cl=0.4, Cd= | 0.00738
|  |  |  | @ Cl=0.6, Cd= | 0.0073247
alpha (deg) | Cl | Cd | Cm | Cl/Cd
-20 | -1.352 | 0.11164 | 0.016 | -12.114
-19.5 | -1.36 | 0.1019 | 0.016 | -13.344
-19 | -1.368 | 0.09145 | 0.016 | -14.954
-18.5 | -1.377 | 0.07983 | 0.017 | -17.254
-18 | -1.393 | 0.06572 | 0.017 | -21.2
-17.5 | -1.405 | 0.05432 | 0.017 | -25.866
-17 | -1.415 | 0.04432 | 0.018 | -31.939
-16.5 | -1.422 | 0.03631 | 0.018 | -39.163
-16 | -1.423 | 0.03041 | 0.018 | -46.81
-15.5 | -1.419 | 0.02608 | 0.018 | -54.408
-15 | -1.407 | 0.02306 | 0.018 | -61.02
-14.5 | -1.389 | 0.02085 | 0.017 | -66.62
-14 | -1.366 | 0.01926 | 0.017 | -70.937
-13.5 | -1.338 | 0.01801 | 0.017 | -74.298
-13 | -1.307 | 0.01698 | 0.017 | -76.952
-12.5 | -1.272 | 0.01614 | 0.016 | -78.837
-12 | -1.234 | 0.01539 | 0.016 | -80.186
-11.5 | -1.193 | 0.01476 | 0.016 | -80.839
-11 | -1.15 | 0.0142 | 0.015 | -80.926
-10.5 | -1.103 | 0.01369 | 0.015 | -80.565
-10 | -1.055 | 0.01301 | 0.015 | -81.073
-9.5 | -1.005 | 0.01259 | 0.014 | -79.799
-9 | -0.953 | 0.01223 | 0.014 | -77.911
-8.5 | -0.899 | 0.01188 | 0.013 | -75.697
-8 | -0.844 | 0.01156 | 0.013 | -73.004
-7.5 | -0.787 | 0.01127 | 0.012 | -69.857
-7 | -0.73 | 0.01102 | 0.012 | -66.215
-6.5 | -0.671 | 0.00951 | 0.012 | -70.582
-6 | -0.612 | 0.00935 | 0.011 | -65.401
-5.5 | -0.551 | 0.00965 | 0.011 | -57.161
-5 | -0.491 | 0.00947 | 0.01 | -51.788
-4.5 | -0.429 | 0.00934 | 0.01 | -45.941
-4 | -0.367 | 0.00964 | 0.009 | -38.096
-3.5 | -0.305 | 0.00909 | 0.009 | -33.524
-3 | -0.242 | 0.00893 | 0.008 | -27.096
-2.5 | -0.179 | 0.0088 | 0.008 | -20.336
-2 | -0.116 | 0.00915 | 0.007 | -12.652
-1.5 | -0.052 | 0.00886 | 0.007 | -5.897
-1 | 0.011 | 0.00775 | 0.006 | 1.462
-0.5 | 0.075 | 0.00731 | 0.006 | 10.252
0 | 0.138 | 0.00734 | 0.005 | 18.865
0.5 | 0.202 | 0.00734 | 0.005 | 27.514
1 | 0.265 | 0.00704 | 0.004 | 37.656
1.5 | 0.328 | 0.00708 | 0.004 | 46.359
2 | 0.391 | 0.00742 | 0.003 | 52.712
2.5 | 0.454 | 0.00714 | 0.003 | 63.577
3 | 0.517 | 0.00723 | 0.002 | 71.516
3.5 | 0.579 | 0.00703 | 0.002 | 82.342
4 | 0.641 | 0.0079 | 0.001 | 81.131
4.5 | 0.703 | 0.00808 | 0 | 86.994
5 | 0.764 | 0.00829 | 0 | 92.141
5.5 | 0.825 | 0.00854 | -0.001 | 96.594
6 | 0.885 | 0.00883 | -0.001 | 100.198
6.5 | 0.945 | 0.00916 | -0.002 | 103.151
7 | 1.003 | 0.00972 | -0.002 | 103.252
7.5 | 1.061 | 0.01013 | -0.003 | 104.771
8 | 1.117 | 0.01063 | -0.003 | 105.147
8.5 | 1.173 | 0.01118 | -0.004 | 104.909
9 | 1.226 | 0.01183 | -0.005 | 103.595
9.5 | 1.278 | 0.01261 | -0.005 | 101.327
10 | 1.327 | 0.01352 | -0.006 | 98.151
10.5 | 1.375 | 0.01459 | -0.006 | 94.234
11 | 1.42 | 0.01585 | -0.007 | 89.562
11.5 | 1.462 | 0.01734 | -0.007 | 84.348
12 | 1.503 | 0.01906 | -0.008 | 78.822
12.5 | 1.541 | 0.02101 | -0.008 | 73.341
13 | 1.576 | 0.02321 | -0.009 | 67.919
13.5 | 1.61 | 0.02562 | -0.009 | 62.86
14 | 1.642 | 0.02825 | -0.01 | 58.125
14.5 | 1.671 | 0.03108 | -0.01 | 53.761
15 | 1.697 | 0.03409 | -0.01 | 49.795
15.5 | 1.722 | 0.03737 | -0.011 | 46.089
16 | 1.745 | 0.04081 | -0.011 | 42.75
16.5 | 1.764 | 0.04442 | -0.012 | 39.707
17 | 1.78 | 0.04824 | -0.012 | 36.907
17.5 | 1.795 | 0.05234 | -0.013 | 34.287
18 | 1.806 | 0.05658 | -0.013 | 31.922
18.5 | 1.815 | 0.06114 | -0.013 | 29.689
19 | 1.822 | 0.06576 | -0.014 | 27.707
19.5 | 1.825 | 0.07065 | -0.014 | 25.828
20 | 1.825 | 0.07571 | -0.015 | 24.102

## 60. Re 3M Mach 0.10 (2)
BIGFOIL.COM POLAR EXPORT
NACA25119
NACA25119 |  |  |  | Cl Max: | 1.5211 | at alpha= | 16 | deg
XFOIL ncrit=9 |  |  |  | L/D Max: | 117.591 | at alpha= | 8.5 | deg
Re: | 3000000 |  |  | Cd Min: | 0.07913 | at alpha= | 20 | deg
Mach: | 0.1 |  |  | Cl=0 at alpha= | -1.681 | deg
|  |  |  | @ Cl=0.1, Cd= | 0.0067292
|  |  |  | @ Cl=0.4, Cd= | 0.0058376
|  |  |  | @ Cl=0.6, Cd= | 0.0062768
alpha (deg) | Cl | Cd | Cm | Cl/Cd
-20 | -1.5182 | 0.03603 | -0.0718 | -42.1371
-19.5 | -1.5116 | 0.03227 | -0.0706 | -46.8423
-19 | -1.4994 | 0.02924 | -0.0688 | -51.2791
-18.5 | -1.4821 | 0.02678 | -0.0666 | -55.3435
-18 | -1.461 | 0.02473 | -0.0642 | -59.078
-17.5 | -1.436 | 0.02307 | -0.0617 | -62.2453
-17 | -1.411 | 0.02151 | -0.0588 | -65.5974
-16.5 | -1.3877 | 0.01997 | -0.0553 | -69.4892
-16 | -1.3615 | 0.01873 | -0.0518 | -72.6909
-15.5 | -1.334 | 0.0177 | -0.0479 | -75.3672
-15 | -1.3059 | 0.01683 | -0.0439 | -77.5936
-14.5 | -1.2808 | 0.01594 | -0.0391 | -80.3513
-14 | -1.2389 | 0.01508 | -0.0373 | -82.1552
-13.5 | -1.1772 | 0.01431 | -0.0392 | -82.2642
-13 | -1.1282 | 0.01349 | -0.0384 | -83.6323
-12.5 | -1.0663 | 0.01274 | -0.0402 | -83.697
-12 | -0.9674 | 0.012 | -0.0494 | -80.6167
-11.5 | -0.8241 | 0.01125 | -0.0681 | -73.2533
-11 | -0.7877 | 0.01096 | -0.0643 | -71.8704
-10.5 | -0.7523 | 0.0107 | -0.0602 | -70.3084
-10 | -0.7167 | 0.01042 | -0.0562 | -68.7812
-9.5 | -0.6782 | 0.01017 | -0.0525 | -66.6863
-9 | -0.6398 | 0.00988 | -0.0489 | -64.7571
-8.5 | -0.5994 | 0.00966 | -0.0455 | -62.0497
-8 | -0.5596 | 0.00941 | -0.042 | -59.4687
-7.5 | -0.518 | 0.00917 | -0.0388 | -56.4885
-7 | -0.476 | 0.00897 | -0.0357 | -53.0658
-6 | -0.3918 | 0.00858 | -0.0293 | -45.6643
-5.5 | -0.3491 | 0.00842 | -0.0262 | -41.4608
-5 | -0.3073 | 0.00828 | -0.0228 | -37.1135
-4.5 | -0.2652 | 0.00817 | -0.0195 | -32.4602
-4 | -0.2189 | 0.00804 | -0.0171 | -27.2264
-3.5 | -0.172 | 0.00788 | -0.0149 | -21.8274
-3 | -0.1251 | 0.00776 | -0.0126 | -16.1211
-2.5 | -0.0768 | 0.00761 | -0.0106 | -10.092
-2 | -0.0303 | 0.00747 | -0.0083 | -4.0562
-1.5 | 0.0172 | 0.00728 | -0.0062 | 2.3626
-1 | 0.0617 | 0.00709 | -0.0035 | 8.7024
-0.5 | 0.1031 | 0.0067 | -0.0002 | 15.3881
0 | 0.1394 | 0.00629 | 0.0041 | 22.1622
0.5 | 0.1824 | 0.00605 | 0.0071 | 30.1488
1 | 0.2261 | 0.00594 | 0.0101 | 38.064
1.5 | 0.2705 | 0.00583 | 0.0129 | 46.3979
2 | 0.3149 | 0.00582 | 0.0157 | 54.1065
2.5 | 0.3614 | 0.00581 | 0.0181 | 62.2031
3 | 0.4034 | 0.00584 | 0.0214 | 69.0753
3.5 | 0.4468 | 0.00583 | 0.0245 | 76.6381
4 | 0.4893 | 0.00594 | 0.0277 | 82.3737
4.5 | 0.5379 | 0.00604 | 0.0295 | 89.0563
5 | 0.5845 | 0.00623 | 0.0317 | 93.8202
5.5 | 0.6342 | 0.00638 | 0.0332 | 99.4044
6 | 0.6847 | 0.0066 | 0.0344 | 103.7424
6.5 | 0.7332 | 0.00688 | 0.036 | 106.5698
7 | 0.8061 | 0.0072 | 0.0321 | 111.9583
7.5 | 0.8709 | 0.00757 | 0.03 | 115.0462
8 | 0.9305 | 0.00797 | 0.0289 | 116.7503
8.5 | 0.996 | 0.00847 | 0.0264 | 117.5915
9 | 1.0502 | 0.00897 | 0.0264 | 117.0792
9.5 | 1.0963 | 0.00944 | 0.0279 | 116.1335
10 | 1.1538 | 0.01006 | 0.0268 | 114.6918
10.5 | 1.209 | 0.01075 | 0.0259 | 112.4651
11 | 1.2608 | 0.01149 | 0.0256 | 109.7302
11.5 | 1.3033 | 0.01236 | 0.0268 | 105.445
12 | 1.3464 | 0.01337 | 0.0275 | 100.7031
12.5 | 1.3939 | 0.0145 | 0.0268 | 96.131
13 | 1.437 | 0.01584 | 0.0264 | 90.7197
13.5 | 1.477 | 0.0174 | 0.0261 | 84.8851
14 | 1.5108 | 0.01945 | 0.026 | 77.6761
14.5 | 1.515 | 0.02161 | 0.031 | 70.1064
15 | 1.5167 | 0.02437 | 0.0352 | 62.2364
15.5 | 1.5184 | 0.0276 | 0.0384 | 55.0145
16 | 1.5211 | 0.03108 | 0.0409 | 48.9414
16.5 | 1.5163 | 0.0355 | 0.0429 | 42.7127
17 | 1.51 | 0.0404 | 0.0441 | 37.3762
17.5 | 1.5011 | 0.04584 | 0.0448 | 32.7465
18 | 1.4878 | 0.05197 | 0.045 | 28.6281
18.5 | 1.4778 | 0.05796 | 0.0448 | 25.4969
19 | 1.4602 | 0.06493 | 0.0441 | 22.4888
19.5 | 1.4449 | 0.07189 | 0.0431 | 20.0988
20 | 1.4286 | 0.07913 | 0.0418 | 18.0538

## 61. Re 3M Mach 0.25 (1)
BIGFOIL.COM POLAR EXPORT
NACA25119
NACA25119 |  |  |  | Cl Max: | 1.731 | at alpha= | 17.5 | deg
JavaFoil+Calcfoil stall+Eppler ext transition |  |  |  | L/D Max: | 102.498 | at alpha= | 7 | deg
Re: | 3000000 |  |  | Cd Min: | 0.00697 | at alpha= | 2 | deg
Mach: | 0.25 |  |  | Cl=0 at alpha= | -1.0909 | deg
|  |  |  | @ Cl=0.1, Cd= | 0.0074612
|  |  |  | @ Cl=0.4, Cd= | 0.0069786
|  |  |  | @ Cl=0.6, Cd= | 0.0079941
alpha (deg) | Cl | Cd | Cm | Cl/Cd
-19.5 | -1.131 | 0.13537 | 0.015 | -8.357
-19 | -1.156 | 0.12561 | 0.015 | -9.202
-18.5 | -1.178 | 0.1159 | 0.015 | -10.161
-18 | -1.197 | 0.10649 | 0.015 | -11.238
-17.5 | -1.214 | 0.0964 | 0.015 | -12.595
-17 | -1.23 | 0.08596 | 0.016 | -14.309
-16.5 | -1.248 | 0.07373 | 0.016 | -16.923
-16 | -1.273 | 0.05823 | 0.016 | -21.869
-15.5 | -1.299 | 0.04443 | 0.017 | -29.233
-15 | -1.316 | 0.03445 | 0.017 | -38.208
-14.5 | -1.323 | 0.02794 | 0.017 | -47.356
-14 | -1.321 | 0.02376 | 0.017 | -55.582
-13.5 | -1.309 | 0.02104 | 0.017 | -62.223
-13 | -1.29 | 0.01922 | 0.017 | -67.096
-12.5 | -1.264 | 0.0179 | 0.017 | -70.614
-12 | -1.233 | 0.01664 | 0.016 | -74.118
-11.5 | -1.198 | 0.01573 | 0.016 | -76.144
-11 | -1.158 | 0.01499 | 0.016 | -77.288
-10.5 | -1.115 | 0.01433 | 0.015 | -77.819
-10 | -1.069 | 0.01375 | 0.015 | -77.786
-9.5 | -1.021 | 0.01323 | 0.014 | -77.156
-9 | -0.97 | 0.01278 | 0.014 | -75.881
-8.5 | -0.917 | 0.01237 | 0.014 | -74.088
-8 | -0.861 | 0.01204 | 0.013 | -71.532
-7.5 | -0.805 | 0.01168 | 0.013 | -68.906
-7 | -0.747 | 0.01136 | 0.012 | -65.702
-6.5 | -0.687 | 0.0111 | 0.012 | -61.905
-6 | -0.627 | 0.01078 | 0.011 | -58.134
-5.5 | -0.565 | 0.00939 | 0.011 | -60.181
-5 | -0.503 | 0.00971 | 0.01 | -51.826
-4.5 | -0.44 | 0.00917 | 0.01 | -47.981
-4 | -0.377 | 0.00899 | 0.009 | -41.917
-3.5 | -0.313 | 0.00929 | 0.009 | -33.655
-3 | -0.248 | 0.00914 | 0.008 | -27.173
-2.5 | -0.184 | 0.00898 | 0.008 | -20.466
-2 | -0.119 | 0.00884 | 0.007 | -13.436
-1.5 | -0.054 | 0.00876 | 0.007 | -6.126
-1 | 0.012 | 0.00714 | 0.006 | 1.63
-0.5 | 0.077 | 0.00744 | 0.006 | 10.353
0 | 0.142 | 0.0075 | 0.005 | 18.959
0.5 | 0.207 | 0.00716 | 0.005 | 28.953
1 | 0.272 | 0.00717 | 0.004 | 37.987
1.5 | 0.337 | 0.00725 | 0.004 | 46.518
2 | 0.402 | 0.00697 | 0.003 | 57.6
2.5 | 0.466 | 0.00708 | 0.003 | 65.863
3 | 0.53 | 0.0071 | 0.002 | 74.724
3.5 | 0.594 | 0.00798 | 0.002 | 74.467
4 | 0.658 | 0.00813 | 0.001 | 80.88
4.5 | 0.721 | 0.00832 | 0 | 86.622
5 | 0.783 | 0.00859 | 0 | 91.217
5.5 | 0.845 | 0.00885 | -0.001 | 95.514
6 | 0.907 | 0.0092 | -0.001 | 98.539
6.5 | 0.967 | 0.00955 | -0.002 | 101.232
7 | 1.027 | 0.01002 | -0.002 | 102.498
7.5 | 1.085 | 0.0107 | -0.003 | 101.364
8 | 1.141 | 0.01127 | -0.004 | 101.254
8.5 | 1.196 | 0.01195 | -0.004 | 100.149
9 | 1.25 | 0.01277 | -0.005 | 97.866
9.5 | 1.3 | 0.01373 | -0.005 | 94.723
10 | 1.349 | 0.01487 | -0.006 | 90.71
10.5 | 1.395 | 0.01624 | -0.006 | 85.858
11 | 1.438 | 0.01785 | -0.007 | 80.568
11.5 | 1.478 | 0.01972 | -0.007 | 74.952
12 | 1.516 | 0.02189 | -0.008 | 69.266
12.5 | 1.551 | 0.02433 | -0.008 | 63.763
13 | 1.583 | 0.02704 | -0.009 | 58.569
13.5 | 1.613 | 0.03 | -0.009 | 53.767
14 | 1.64 | 0.03318 | -0.01 | 49.426
14.5 | 1.663 | 0.03661 | -0.01 | 45.433
15 | 1.684 | 0.04027 | -0.011 | 41.812
15.5 | 1.701 | 0.04417 | -0.011 | 38.512
16 | 1.715 | 0.04833 | -0.011 | 35.488
16.5 | 1.724 | 0.05281 | -0.012 | 32.644
17 | 1.729 | 0.05755 | -0.012 | 30.043
17.5 | 1.731 | 0.06243 | -0.013 | 27.719
18 | 1.728 | 0.06782 | -0.013 | 25.479
18.5 | 1.721 | 0.07344 | -0.014 | 23.44
19 | 1.711 | 0.07934 | -0.014 | 21.565
19.5 | 1.694 | 0.08556 | -0.014 | 19.803
20 | 1.673 | 0.09207 | -0.015 | 18.171

## 62. Re 3M Mach 0.25 (2)
BIGFOIL.COM POLAR EXPORT
NACA25119
NACA25119 |  |  |  | Cl Max: | 1.491 | at alpha= | 13.5 | deg
XFOIL ncrit=9 |  |  |  | L/D Max: | 114.955 | at alpha= | 8.5 | deg
Re: | 3000000 |  |  | Cd Min: | 0.07711 | at alpha= | 18.5 | deg
Mach: | 0.25 |  |  | Cl=0 at alpha= | -1.7526 | deg
|  |  |  | @ Cl=0.1, Cd= | 0.0069924
|  |  |  | @ Cl=0.4, Cd= | 0.00594
|  |  |  | @ Cl=0.6, Cd= | 0.0063885
alpha (deg) | Cl | Cd | Cm | Cl/Cd
-20 | -1.4162 | 0.05652 | -0.078 | -25.0566
-19.5 | -1.4337 | 0.04864 | -0.0805 | -29.4757
-19 | -1.439 | 0.04254 | -0.0814 | -33.827
-18.5 | -1.4349 | 0.03774 | -0.0811 | -38.0207
-18 | -1.4339 | 0.0331 | -0.0799 | -43.3202
-17.5 | -1.4242 | 0.02954 | -0.0777 | -48.2126
-17 | -1.4067 | 0.02679 | -0.075 | -52.5084
-16.5 | -1.3854 | 0.02452 | -0.0719 | -56.5008
-16 | -1.3608 | 0.02264 | -0.0685 | -60.106
-15.5 | -1.3383 | 0.02083 | -0.0643 | -64.2487
-15 | -1.3146 | 0.0193 | -0.0597 | -68.114
-14.5 | -1.2885 | 0.01809 | -0.0548 | -71.2272
-14 | -1.2616 | 0.01706 | -0.0496 | -73.9508
-13 | -1.1413 | 0.01484 | -0.0512 | -76.907
-12.5 | -1.0901 | 0.01397 | -0.0498 | -78.0315
-12 | -0.991 | 0.01293 | -0.0579 | -76.6435
-11.5 | -0.841 | 0.012 | -0.0763 | -70.0833
-11 | -0.7979 | 0.01167 | -0.0732 | -68.3719
-10.5 | -0.762 | 0.01128 | -0.0686 | -67.5532
-10 | -0.7232 | 0.01096 | -0.0645 | -65.9854
-9.5 | -0.6844 | 0.0106 | -0.0604 | -64.566
-9 | -0.6433 | 0.01032 | -0.0565 | -62.3353
-8.5 | -0.603 | 0.00999 | -0.0526 | -60.3604
-8 | -0.561 | 0.00973 | -0.0489 | -57.6567
-7.5 | -0.5182 | 0.00948 | -0.0453 | -54.6624
-7 | -0.4762 | 0.00923 | -0.0416 | -51.5926
-6.5 | -0.4321 | 0.00899 | -0.0382 | -48.0645
-6 | -0.3884 | 0.00877 | -0.0348 | -44.2873
-5.5 | -0.3446 | 0.00857 | -0.0313 | -40.21
-5 | -0.3002 | 0.00841 | -0.028 | -35.6956
-4.5 | -0.2559 | 0.00825 | -0.0246 | -31.0182
-4 | -0.2139 | 0.00814 | -0.0207 | -26.2776
-3.5 | -0.168 | 0.00801 | -0.0177 | -20.9738
-3 | -0.1198 | 0.00789 | -0.0152 | -15.1838
-2.5 | -0.0722 | 0.00773 | -0.0126 | -9.3402
-2 | -0.0236 | 0.00759 | -0.0102 | -3.1094
-1.5 | 0.0241 | 0.00744 | -0.0076 | 3.2392
-1 | 0.0702 | 0.00722 | -0.0048 | 9.723
-0.5 | 0.1121 | 0.0069 | -0.0011 | 16.2464
0 | 0.1485 | 0.00643 | 0.0036 | 23.0949
0.5 | 0.1901 | 0.00618 | 0.0074 | 30.7605
1 | 0.2343 | 0.00604 | 0.0107 | 38.7914
2 | 0.325 | 0.00594 | 0.0169 | 54.7138
2.5 | 0.37 | 0.00594 | 0.0201 | 62.2896
3 | 0.413 | 0.00594 | 0.0237 | 69.5286
3.5 | 0.4556 | 0.00598 | 0.0274 | 76.1873
4 | 0.4994 | 0.00606 | 0.0309 | 82.4092
4.5 | 0.544 | 0.0062 | 0.0341 | 87.7419
5 | 0.5883 | 0.00633 | 0.0374 | 92.9384
5.5 | 0.6383 | 0.00658 | 0.0393 | 97.0061
6 | 0.6973 | 0.00682 | 0.0393 | 102.2434
6.5 | 0.753 | 0.00712 | 0.0399 | 105.7584
7 | 0.8297 | 0.00754 | 0.0359 | 110.0398
7.5 | 0.8963 | 0.00796 | 0.034 | 112.6005
8 | 0.9594 | 0.00837 | 0.0329 | 114.6237
8.5 | 1.0231 | 0.0089 | 0.0316 | 114.9551
9 | 1.0747 | 0.00948 | 0.0327 | 113.365
9.5 | 1.127 | 0.01014 | 0.0334 | 111.144
10 | 1.1852 | 0.01091 | 0.0327 | 108.6343
10.5 | 1.2397 | 0.01178 | 0.0324 | 105.2377
11 | 1.2874 | 0.01278 | 0.0332 | 100.7355
11.5 | 1.327 | 0.01401 | 0.035 | 94.7181
12 | 1.376 | 0.0154 | 0.0344 | 89.3506
12.5 | 1.4191 | 0.01712 | 0.0341 | 82.8914
13 | 1.4572 | 0.01927 | 0.0339 | 75.6201
13.5 | 1.491 | 0.02192 | 0.0333 | 68.0201
14 | 1.4903 | 0.02494 | 0.0381 | 59.7554
14.5 | 1.4857 | 0.02869 | 0.0419 | 51.7846
15 | 1.4815 | 0.03291 | 0.0447 | 45.0167
15.5 | 1.475 | 0.03767 | 0.0468 | 39.1558
16 | 1.4613 | 0.04334 | 0.0483 | 33.7171
16.5 | 1.4499 | 0.04909 | 0.0492 | 29.5355
17 | 1.4336 | 0.05564 | 0.0494 | 25.7656
17.5 | 1.4162 | 0.06252 | 0.0491 | 22.652
18 | 1.3984 | 0.06969 | 0.0484 | 20.066
18.5 | 1.3803 | 0.07711 | 0.0472 | 17.9004

## 63. Re 3M Mach 0.50 (1)
BIGFOIL.COM POLAR EXPORT
NACA25119
NACA25119 |  |  |  | Cl Max: | 1.453 | at alpha= | 11.5 | deg
JavaFoil+Calcfoil stall+Eppler ext transition |  |  |  | L/D Max: | 88.772 | at alpha= | 6 | deg
Re: | 3000000 |  |  | Cd Min: | 0.00677 | at alpha= | -0.5 | deg
Mach: | 0.5 |  |  | Cl=0 at alpha= | -1.089 | deg
|  |  |  | @ Cl=0.1, Cd= | 0.0068342
|  |  |  | @ Cl=0.4, Cd= | 0.0078221
|  |  |  | @ Cl=0.6, Cd= | 0.0086246
alpha (deg) | Cl | Cd | Cm | Cl/Cd
-20 | -1.073 | 0.17071 | 0.015 | -6.283
-19.5 | -1.044 | 0.16678 | 0.015 | -6.26
-19 | -1.016 | 0.16081 | 0.014 | -6.319
-18.5 | -0.989 | 0.15645 | 0.014 | -6.321
-18 | -0.96 | 0.15178 | 0.014 | -6.323
-17.5 | -0.932 | 0.14748 | 0.013 | -6.322
-17 | -0.903 | 0.14448 | 0.013 | -6.252
-16.5 | -0.876 | 0.14064 | 0.013 | -6.227
-16 | -0.847 | 0.13305 | 0.012 | -6.365
-15.5 | -0.819 | 0.12927 | 0.012 | -6.337
-15 | -0.79 | 0.12498 | 0.012 | -6.324
-14.5 | -0.763 | 0.12211 | 0.011 | -6.246
-14 | -0.734 | 0.11528 | 0.011 | -6.364
-13.5 | -0.706 | 0.11324 | 0.011 | -6.234
-13 | -0.677 | 0.09691 | 0.01 | -6.988
-12.5 | -0.649 | 0.09669 | 0.01 | -6.709
-12 | -0.62 | 0.09723 | 0.009 | -6.376
-11.5 | -0.592 | 0.09009 | 0.009 | -6.574
-11 | -0.567 | 0.08351 | 0.01 | -6.786
-10.5 | -0.783 | 0.06022 | 0.012 | -13.006
-10 | -0.952 | 0.02551 | 0.016 | -37.308
-9.5 | -0.993 | 0.01926 | 0.016 | -51.53
-9 | -0.984 | 0.01686 | 0.016 | -58.361
-8.5 | -0.955 | 0.01555 | 0.015 | -61.4
-8 | -0.913 | 0.0146 | 0.015 | -62.562
-7.5 | -0.864 | 0.01378 | 0.014 | -62.685
-7 | -0.809 | 0.01308 | 0.014 | -61.873
-6.5 | -0.75 | 0.01252 | 0.013 | -59.917
-6 | -0.688 | 0.01201 | 0.013 | -57.236
-5.5 | -0.623 | 0.01159 | 0.012 | -53.734
-5 | -0.556 | 0.01118 | 0.012 | -49.713
-4.5 | -0.488 | 0.01054 | 0.011 | -46.26
-4 | -0.418 | 0.01023 | 0.011 | -40.871
-3.5 | -0.348 | 0.00996 | 0.01 | -34.889
-3 | -0.276 | 0.00867 | 0.009 | -31.887
-2.5 | -0.205 | 0.00864 | 0.009 | -23.677
-2 | -0.132 | 0.00847 | 0.008 | -15.632
-1.5 | -0.06 | 0.00833 | 0.008 | -7.187
-1 | 0.013 | 0.00785 | 0.007 | 1.654
-0.5 | 0.086 | 0.00677 | 0.007 | 12.687
0 | 0.158 | 0.0071 | 0.006 | 22.297
0.5 | 0.231 | 0.00682 | 0.005 | 33.863
1 | 0.303 | 0.00765 | 0.005 | 39.634
1.5 | 0.375 | 0.00777 | 0.004 | 48.237
2 | 0.447 | 0.00792 | 0.004 | 56.371
2.5 | 0.518 | 0.00836 | 0.003 | 61.92
3 | 0.588 | 0.00858 | 0.002 | 68.568
3.5 | 0.658 | 0.00884 | 0.002 | 74.51
4 | 0.728 | 0.00915 | 0.001 | 79.566
4.5 | 0.796 | 0.00953 | 0 | 83.528
5 | 0.863 | 0.00997 | 0 | 86.573
5.5 | 0.929 | 0.01053 | -0.001 | 88.242
6 | 0.993 | 0.01119 | -0.001 | 88.772
6.5 | 1.056 | 0.01214 | -0.002 | 86.95
7 | 1.116 | 0.01308 | -0.003 | 85.285
7.5 | 1.173 | 0.01426 | -0.003 | 82.222
8 | 1.226 | 0.01571 | -0.004 | 78.058
8.5 | 1.276 | 0.01748 | -0.004 | 73.035
9 | 1.322 | 0.01964 | -0.005 | 67.316
9.5 | 1.363 | 0.02234 | -0.006 | 61.002
10 | 1.398 | 0.02556 | -0.006 | 54.676
10.5 | 1.426 | 0.02948 | -0.007 | 48.357
11 | 1.445 | 0.03412 | -0.007 | 42.346
11.5 | 1.453 | 0.03959 | -0.008 | 36.688
12 | 1.444 | 0.046 | -0.008 | 31.387
12.5 | 1.409 | 0.05387 | -0.009 | 26.162
13 | 1.314 | 0.06443 | -0.009 | 20.399
13.5 | 0.897 | 0.08443 | -0.009 | 10.63
14 | 0.92 | 0.09304 | -0.009 | 9.892
14.5 | 0.886 | 0.12138 | -0.006 | 7.299
15 | 0.939 | 0.12332 | -0.009 | 7.616
15.5 | 0.981 | 0.12162 | -0.01 | 8.063
16 | 1.001 | 0.1318 | -0.01 | 7.593
16.5 | 1.017 | 0.14177 | -0.01 | 7.175

## 64. Re 3M Mach 0.50 (2)
BIGFOIL.COM POLAR EXPORT
NACA25119
NACA25119 |  |  |  | Cl Max: | 1.3544 | at alpha= | 12 | deg
XFOIL ncrit=9 |  |  |  | L/D Max: | 98.5307 | at alpha= | 7 | deg
Re: | 3000000 |  |  | Cd Min: | 0.15238 | at alpha= | -18 | deg
Mach: | 0.5 |  |  | Cl=0 at alpha= | -2.2102 | deg
|  |  |  | @ Cl=0.1, Cd= | 0.0078898
|  |  |  | @ Cl=0.4, Cd= | 0.0065293
|  |  |  | @ Cl=0.6, Cd= | 0.0072099
alpha (deg) | Cl | Cd | Cm | Cl/Cd
-18 | -0.6758 | 0.15238 | -0.0309 | -4.435
-17.5 | -0.6915 | 0.14103 | -0.0379 | -4.9032
-17 | -0.7216 | 0.12827 | -0.0461 | -5.6256
-16.5 | -0.7557 | 0.11568 | -0.054 | -6.5327
-16 | -0.7941 | 0.10325 | -0.0618 | -7.691
-15.5 | -0.8397 | 0.09073 | -0.0695 | -9.2549
-15 | -0.8933 | 0.07798 | -0.0772 | -11.4555
-14.5 | -0.9455 | 0.06553 | -0.0842 | -14.4285
-14 | -0.9935 | 0.05327 | -0.0913 | -18.6503
-13.5 | -1.0334 | 0.04306 | -0.0957 | -23.9991
-13 | -1.0669 | 0.03468 | -0.0967 | -30.7641
-12.5 | -1.0657 | 0.02774 | -0.0977 | -38.4174
-12 | -1.0086 | 0.02178 | -0.1041 | -46.3085
-11.5 | -0.9044 | 0.01826 | -0.1128 | -49.529
-11 | -0.8418 | 0.01642 | -0.1119 | -51.2667
-10.5 | -0.7938 | 0.01518 | -0.1074 | -52.2925
-10 | -0.7505 | 0.01414 | -0.1018 | -53.0764
-9.5 | -0.7059 | 0.01333 | -0.0961 | -52.9557
-9 | -0.6615 | 0.01258 | -0.0902 | -52.5835
-8.5 | -0.6142 | 0.01201 | -0.0847 | -51.1407
-8 | -0.569 | 0.01144 | -0.0789 | -49.7378
-7.5 | -0.5213 | 0.01096 | -0.0735 | -47.5639
-7 | -0.4726 | 0.01057 | -0.0683 | -44.7114
-6.5 | -0.4248 | 0.01017 | -0.0631 | -41.7699
-6 | -0.3758 | 0.00985 | -0.0581 | -38.1523
-5.5 | -0.326 | 0.00952 | -0.0533 | -34.2437
-5 | -0.2757 | 0.00924 | -0.0486 | -29.8377
-4.5 | -0.226 | 0.00899 | -0.044 | -25.139
-4 | -0.1751 | 0.00875 | -0.0396 | -20.0114
-3.5 | -0.1254 | 0.00856 | -0.035 | -14.6495
-3 | -0.076 | 0.00835 | -0.0305 | -9.1018
-2.5 | -0.0277 | 0.00823 | -0.0258 | -3.3657
-2 | 0.0201 | 0.00809 | -0.021 | 2.4845
-1 | 0.1119 | 0.00786 | -0.0107 | 14.2366
-0.5 | 0.157 | 0.00768 | -0.0056 | 20.4427
0 | 0.1963 | 0.00726 | 0.0006 | 27.0386
0.5 | 0.2281 | 0.00683 | 0.0082 | 33.3968
1 | 0.2707 | 0.00661 | 0.014 | 40.9531
1.5 | 0.3133 | 0.00654 | 0.0197 | 47.9052
2 | 0.3588 | 0.00649 | 0.025 | 55.2851
2.5 | 0.3987 | 0.00653 | 0.0314 | 61.0567
3 | 0.4342 | 0.00651 | 0.0388 | 66.6974
3.5 | 0.4711 | 0.00664 | 0.0458 | 70.9488
4 | 0.5139 | 0.00674 | 0.0517 | 76.2463
4.5 | 0.5605 | 0.00703 | 0.0566 | 79.7297
5 | 0.6198 | 0.0073 | 0.0591 | 84.9041
5.5 | 0.6848 | 0.00769 | 0.0603 | 89.0507
6 | 0.7767 | 0.00824 | 0.056 | 94.2597
6.5 | 0.8539 | 0.00879 | 0.0549 | 97.1445
7 | 0.9321 | 0.00946 | 0.0535 | 98.5307
7.5 | 0.9959 | 0.01026 | 0.0547 | 97.0663
8 | 1.0593 | 0.01133 | 0.0556 | 93.4951
8.5 | 1.1109 | 0.01265 | 0.0582 | 87.8182
10 | 1.27 | 0.01908 | 0.0596 | 66.5618
10.5 | 1.3049 | 0.02255 | 0.06 | 57.867
11 | 1.3354 | 0.02691 | 0.059 | 49.6247
11.5 | 1.3511 | 0.03227 | 0.058 | 41.8686
12 | 1.3544 | 0.03855 | 0.0569 | 35.1336
12.5 | 1.3467 | 0.04544 | 0.056 | 29.6369
13 | 1.3159 | 0.05226 | 0.0582 | 25.1799
13.5 | 1.2842 | 0.05963 | 0.0594 | 21.5361
14 | 1.2595 | 0.06685 | 0.0599 | 18.8407
14.5 | 1.2325 | 0.07463 | 0.0596 | 16.5148
15 | 1.2089 | 0.08248 | 0.0588 | 14.6569
15.5 | 1.1903 | 0.09017 | 0.0576 | 13.2006
16 | 1.1687 | 0.09839 | 0.0558 | 11.8782
17 | 1.1338 | 0.11488 | 0.0511 | 9.8694

## 65. Re 4M Mach 0.00 (1)
BIGFOIL.COM POLAR EXPORT
NACA25119
NACA25119 |  |  |  | Cl Max: | 1.848 | at alpha= | 20 | deg
JavaFoil+Calcfoil stall+Eppler ext transition |  |  |  | L/D Max: | 109.165 | at alpha= | 8 | deg
Re: | 4000000 |  |  | Cd Min: | 0.00693 | at alpha= | 4 | deg
Mach: | 0 |  |  | Cl=0 at alpha= | -1.0873 | deg
|  |  |  | @ Cl=0.1, Cd= | 0.0073513
|  |  |  | @ Cl=0.4, Cd= | 0.0072505
|  |  |  | @ Cl=0.6, Cd= | 0.0070648
alpha (deg) | Cl | Cd | Cm | Cl/Cd
-20 | -1.398 | 0.09669 | 0.017 | -14.454
-19.5 | -1.406 | 0.08602 | 0.017 | -16.347
-19 | -1.419 | 0.07312 | 0.017 | -19.407
-18.5 | -1.433 | 0.0605 | 0.018 | -23.692
-18 | -1.443 | 0.05068 | 0.018 | -28.467
-17.5 | -1.452 | 0.04144 | 0.018 | -35.042
-17 | -1.457 | 0.03442 | 0.018 | -42.33
-16.5 | -1.457 | 0.02919 | 0.018 | -49.906
-16 | -1.451 | 0.02526 | 0.018 | -57.457
-15.5 | -1.44 | 0.02254 | 0.018 | -63.881
-15 | -1.423 | 0.02041 | 0.018 | -69.73
-14.5 | -1.401 | 0.01888 | 0.017 | -74.17
-14 | -1.374 | 0.01763 | 0.017 | -77.932
-13.5 | -1.344 | 0.01662 | 0.017 | -80.865
-13 | -1.311 | 0.0158 | 0.017 | -82.936
-12.5 | -1.274 | 0.01509 | 0.016 | -84.436
-12 | -1.235 | 0.01443 | 0.016 | -85.567
-11.5 | -1.193 | 0.01389 | 0.016 | -85.897
-11 | -1.148 | 0.0134 | 0.015 | -85.669
-10.5 | -1.101 | 0.01296 | 0.015 | -84.997
-10 | -1.053 | 0.01256 | 0.014 | -83.777
-9.5 | -1.002 | 0.01222 | 0.014 | -81.986
-9 | -0.95 | 0.01159 | 0.014 | -81.922
-8.5 | -0.896 | 0.01129 | 0.013 | -79.396
-8 | -0.841 | 0.011 | 0.013 | -76.401
-7.5 | -0.784 | 0.01073 | 0.012 | -73.103
-7 | -0.727 | 0.00925 | 0.012 | -78.572
-6.5 | -0.668 | 0.00907 | 0.012 | -73.71
-6 | -0.609 | 0.00939 | 0.011 | -64.856
-5.5 | -0.549 | 0.00922 | 0.011 | -59.568
-5 | -0.488 | 0.00902 | 0.01 | -54.145
-4.5 | -0.427 | 0.0094 | 0.01 | -45.453
-4 | -0.365 | 0.00924 | 0.009 | -39.55
-3.5 | -0.303 | 0.00905 | 0.009 | -33.498
-3 | -0.241 | 0.00948 | 0.008 | -25.399
-2.5 | -0.178 | 0.00896 | 0.008 | -19.882
-2 | -0.115 | 0.00883 | 0.007 | -13.043
-1.5 | -0.052 | 0.00864 | 0.007 | -6.016
-1 | 0.011 | 0.00893 | 0.006 | 1.262
-0.5 | 0.075 | 0.00751 | 0.006 | 9.936
0 | 0.138 | 0.00711 | 0.005 | 19.387
0.5 | 0.201 | 0.00716 | 0.005 | 28.047
1 | 0.264 | 0.0075 | 0.004 | 35.195
1.5 | 0.327 | 0.00754 | 0.004 | 43.341
2 | 0.389 | 0.00724 | 0.003 | 53.764
2.5 | 0.452 | 0.0073 | 0.003 | 61.896
3 | 0.514 | 0.00705 | 0.002 | 72.947
3.5 | 0.576 | 0.00715 | 0.002 | 80.626
4 | 0.638 | 0.00693 | 0.001 | 92.063
4.5 | 0.7 | 0.00786 | 0 | 89.048
5 | 0.761 | 0.00804 | 0 | 94.676
5.5 | 0.822 | 0.00826 | -0.001 | 99.419
6 | 0.882 | 0.00875 | -0.001 | 100.766
6.5 | 0.941 | 0.00904 | -0.002 | 104.083
7 | 1 | 0.00938 | -0.002 | 106.633
7.5 | 1.057 | 0.00976 | -0.003 | 108.348
8 | 1.114 | 0.0102 | -0.003 | 109.165
8.5 | 1.169 | 0.01073 | -0.004 | 108.921
9 | 1.223 | 0.01136 | -0.004 | 107.671
9.5 | 1.275 | 0.01206 | -0.005 | 105.697
10 | 1.325 | 0.01291 | -0.006 | 102.639
10.5 | 1.373 | 0.01389 | -0.006 | 98.82
11 | 1.418 | 0.01504 | -0.007 | 94.257
11.5 | 1.461 | 0.0164 | -0.007 | 89.131
12 | 1.503 | 0.01794 | -0.008 | 83.744
12.5 | 1.542 | 0.01981 | -0.008 | 77.801
13 | 1.578 | 0.02177 | -0.009 | 72.474
13.5 | 1.613 | 0.02394 | -0.009 | 67.377
14 | 1.645 | 0.0263 | -0.01 | 62.564
14.5 | 1.675 | 0.02884 | -0.01 | 58.085
15 | 1.703 | 0.03159 | -0.01 | 53.914
15.5 | 1.729 | 0.03449 | -0.011 | 50.129
16 | 1.753 | 0.03763 | -0.011 | 46.574
16.5 | 1.773 | 0.04117 | -0.012 | 43.076
17 | 1.792 | 0.0445 | -0.012 | 40.259
17.5 | 1.807 | 0.0482 | -0.013 | 37.497
18 | 1.821 | 0.05224 | -0.013 | 34.855
18.5 | 1.832 | 0.05636 | -0.014 | 32.503
19 | 1.841 | 0.06068 | -0.014 | 30.333
19.5 | 1.846 | 0.06519 | -0.014 | 28.317
20 | 1.848 | 0.06999 | -0.015 | 26.406

## 66. Re 4M Mach 0.00 (2)
BIGFOIL.COM POLAR EXPORT
NACA25119
NACA25119 |  |  |  | Cl Max: | 1.5574 | at alpha= | 16.5 | deg
XFOIL ncrit=9 |  |  |  | L/D Max: | 125.797 | at alpha= | 9 | deg
Re: | 4000000 |  |  | Cd Min: | 0.07002 | at alpha= | 20 | deg
Mach: | 0 |  |  | Cl=0 at alpha= | -1.6718 | deg
|  |  |  | @ Cl=0.1, Cd= | 0.0066922
|  |  |  | @ Cl=0.4, Cd= | 0.0056101
|  |  |  | @ Cl=0.6, Cd= | 0.0058946
alpha (deg) | Cl | Cd | Cm | Cl/Cd
-20 | -1.5788 | 0.02959 | -0.0674 | -53.3559
-19.5 | -1.5593 | 0.02731 | -0.0656 | -57.0963
-19 | -1.5374 | 0.02531 | -0.0636 | -60.7428
-18.5 | -1.5169 | 0.02338 | -0.0611 | -64.8802
-18 | -1.4951 | 0.02162 | -0.0582 | -69.1536
-17.5 | -1.4699 | 0.02019 | -0.0553 | -72.8034
-17 | -1.4422 | 0.01898 | -0.0523 | -75.9852
-16.5 | -1.4126 | 0.01798 | -0.0492 | -78.5651
-16 | -1.3861 | 0.01696 | -0.0454 | -81.7276
-15.5 | -1.3608 | 0.016 | -0.041 | -85.05
-15 | -1.3341 | 0.01522 | -0.0366 | -87.6544
-14.5 | -1.2825 | 0.01451 | -0.0367 | -88.3873
-14 | -1.2243 | 0.01372 | -0.0382 | -89.2347
-13.5 | -1.1792 | 0.01297 | -0.0369 | -90.9175
-13 | -1.1167 | 0.01234 | -0.0388 | -90.4943
-12.5 | -1.0167 | 0.0116 | -0.0486 | -87.6466
-12 | -0.8759 | 0.01092 | -0.0671 | -80.2106
-11.5 | -0.8404 | 0.01065 | -0.0633 | -78.9108
-11 | -0.8046 | 0.01043 | -0.0594 | -77.1429
-10.5 | -0.7682 | 0.01012 | -0.0557 | -75.9091
-10 | -0.7297 | 0.00988 | -0.0522 | -73.8563
-9.5 | -0.6915 | 0.0096 | -0.0486 | -72.0312
-9 | -0.6509 | 0.0094 | -0.0454 | -69.2447
-8.5 | -0.6115 | 0.00913 | -0.042 | -66.977
-8 | -0.5697 | 0.00892 | -0.0389 | -63.8677
-7.5 | -0.5278 | 0.00871 | -0.0359 | -60.597
-7 | -0.4867 | 0.0085 | -0.0326 | -57.2588
-6.5 | -0.4442 | 0.00832 | -0.0296 | -53.3894
-6 | -0.4012 | 0.00818 | -0.0266 | -49.0465
-5 | -0.3174 | 0.00794 | -0.0201 | -39.9748
-4.5 | -0.2716 | 0.00781 | -0.0177 | -34.7759
-4 | -0.224 | 0.00767 | -0.0157 | -29.2047
-3.5 | -0.177 | 0.00755 | -0.0135 | -23.4437
-3 | -0.1285 | 0.0074 | -0.0117 | -17.3649
-2.5 | -0.0802 | 0.0073 | -0.0098 | -10.9863
-2 | -0.0317 | 0.00715 | -0.0079 | -4.4336
-1.5 | 0.0166 | 0.00705 | -0.006 | 2.3546
-1 | 0.0642 | 0.00687 | -0.004 | 9.345
-0.5 | 0.1085 | 0.00665 | -0.0014 | 16.3158
0 | 0.1495 | 0.00627 | 0.0019 | 23.8437
0.5 | 0.1897 | 0.00599 | 0.0054 | 31.6694
1 | 0.234 | 0.00578 | 0.0081 | 40.4844
1.5 | 0.2784 | 0.0057 | 0.0108 | 48.8421
2 | 0.3238 | 0.0056 | 0.0133 | 57.8214
2.5 | 0.3697 | 0.00563 | 0.0157 | 65.6661
3 | 0.4154 | 0.0056 | 0.0181 | 74.1786
3.5 | 0.457 | 0.00562 | 0.0214 | 81.3167
4 | 0.4988 | 0.00562 | 0.0247 | 88.7544
4.5 | 0.5415 | 0.00572 | 0.0277 | 94.6678
5 | 0.5886 | 0.00586 | 0.0297 | 100.4437
5.5 | 0.6347 | 0.006 | 0.0319 | 105.7833
6 | 0.6775 | 0.00619 | 0.0347 | 109.4507
6.5 | 0.7284 | 0.00639 | 0.0357 | 113.9906
7 | 0.7792 | 0.00666 | 0.0366 | 116.997
7.5 | 0.8509 | 0.00705 | 0.0327 | 120.695
8 | 0.9221 | 0.00745 | 0.029 | 123.7718
8.5 | 0.9774 | 0.00783 | 0.0287 | 124.8276
9 | 1.0416 | 0.00828 | 0.0263 | 125.7971
9.5 | 1.0922 | 0.00876 | 0.0268 | 124.6804
10 | 1.1389 | 0.00931 | 0.0279 | 122.3308
10.5 | 1.1936 | 0.00993 | 0.0271 | 120.2014
11 | 1.2449 | 0.01065 | 0.0268 | 116.892
11.5 | 1.2922 | 0.01143 | 0.0271 | 113.0534
12 | 1.3264 | 0.01233 | 0.0298 | 107.575
12.5 | 1.3752 | 0.01332 | 0.029 | 103.2432
13 | 1.4207 | 0.01443 | 0.0285 | 98.4546
13.5 | 1.4622 | 0.01577 | 0.0282 | 92.7204
14 | 1.4987 | 0.01746 | 0.0281 | 85.8362
14.5 | 1.5336 | 0.01934 | 0.0278 | 79.2968
15 | 1.5464 | 0.02168 | 0.0307 | 71.3284
15.5 | 1.5512 | 0.02428 | 0.0345 | 63.888
16 | 1.5548 | 0.02738 | 0.0375 | 56.786
16.5 | 1.5574 | 0.03084 | 0.0399 | 50.4994
17 | 1.5533 | 0.03517 | 0.0418 | 44.1655
17.5 | 1.5499 | 0.03978 | 0.0429 | 38.9618
18 | 1.5401 | 0.04525 | 0.0436 | 34.0354
18.5 | 1.5351 | 0.05051 | 0.0438 | 30.392
19 | 1.5176 | 0.05722 | 0.0435 | 26.5222
19.5 | 1.5072 | 0.0634 | 0.0429 | 23.7729
20 | 1.4935 | 0.07002 | 0.042 | 21.3296

## 67. Re 4M Mach 0.10 (1)
BIGFOIL.COM POLAR EXPORT
NACA25119
NACA25119 |  |  |  | Cl Max: | 1.83 | at alpha= | 19.5 | deg
JavaFoil+Calcfoil stall+Eppler ext transition |  |  |  | L/D Max: | 108.281 | at alpha= | 8 | deg
Re: | 4000000 |  |  | Cd Min: | 0.00699 | at alpha= | 4 | deg
Mach: | 0.1 |  |  | Cl=0 at alpha= | -1.0873 | deg
|  |  |  | @ Cl=0.1, Cd= | 0.0073732
|  |  |  | @ Cl=0.4, Cd= | 0.0072786
|  |  |  | @ Cl=0.6, Cd= | 0.0071355
alpha (deg) | Cl | Cd | Cm | Cl/Cd
-20 | -1.361 | 0.10438 | 0.016 | -13.041
-19.5 | -1.371 | 0.09378 | 0.017 | -14.62
-19 | -1.381 | 0.08271 | 0.017 | -16.702
-18.5 | -1.396 | 0.06951 | 0.017 | -20.087
-18 | -1.413 | 0.05642 | 0.017 | -25.046
-17.5 | -1.423 | 0.04683 | 0.018 | -30.394
-17 | -1.433 | 0.03809 | 0.018 | -37.624
-16.5 | -1.437 | 0.03167 | 0.018 | -45.387
-16 | -1.436 | 0.02705 | 0.018 | -53.078
-15.5 | -1.428 | 0.02367 | 0.018 | -60.334
-15 | -1.414 | 0.02126 | 0.018 | -66.534
-14.5 | -1.395 | 0.01944 | 0.017 | -71.739
-14 | -1.371 | 0.01805 | 0.017 | -75.909
-13.5 | -1.342 | 0.01701 | 0.017 | -78.905
-13 | -1.31 | 0.0161 | 0.017 | -81.358
-12.5 | -1.274 | 0.01532 | 0.016 | -83.213
-12 | -1.236 | 0.01466 | 0.016 | -84.298
-11.5 | -1.195 | 0.01408 | 0.016 | -84.881
-11 | -1.151 | 0.01355 | 0.015 | -84.899
-10.5 | -1.104 | 0.01311 | 0.015 | -84.238
-10 | -1.056 | 0.01267 | 0.015 | -83.341
-9.5 | -1.005 | 0.01231 | 0.014 | -81.651
-9 | -0.953 | 0.01171 | 0.014 | -81.379
-8.5 | -0.899 | 0.01139 | 0.013 | -78.994
-8 | -0.844 | 0.01106 | 0.013 | -76.31
-7.5 | -0.788 | 0.01079 | 0.012 | -72.971
-7 | -0.73 | 0.00928 | 0.012 | -78.661
-6.5 | -0.671 | 0.00909 | 0.012 | -73.83
-6 | -0.612 | 0.00942 | 0.011 | -64.949
-5.5 | -0.552 | 0.00925 | 0.011 | -59.627
-5 | -0.491 | 0.0091 | 0.01 | -53.928
-4.5 | -0.429 | 0.00941 | 0.01 | -45.594
-4 | -0.367 | 0.00925 | 0.009 | -39.678
-3.5 | -0.305 | 0.00914 | 0.009 | -33.34
-3 | -0.242 | 0.00952 | 0.008 | -25.436
-2.5 | -0.179 | 0.00898 | 0.008 | -19.928
-2 | -0.116 | 0.00882 | 0.007 | -13.128
-1.5 | -0.052 | 0.00867 | 0.007 | -6.027
-1 | 0.011 | 0.00849 | 0.006 | 1.335
-0.5 | 0.075 | 0.00752 | 0.006 | 9.965
0 | 0.138 | 0.00715 | 0.005 | 19.372
0.5 | 0.202 | 0.00717 | 0.005 | 28.139
1 | 0.265 | 0.00722 | 0.004 | 36.713
1.5 | 0.328 | 0.00725 | 0.004 | 45.277
2 | 0.391 | 0.00727 | 0.003 | 53.827
2.5 | 0.454 | 0.00733 | 0.003 | 61.947
3 | 0.517 | 0.00707 | 0.002 | 73.134
3.5 | 0.579 | 0.00721 | 0.002 | 80.357
4 | 0.641 | 0.00699 | 0.001 | 91.704
4.5 | 0.703 | 0.0079 | 0 | 88.986
5 | 0.764 | 0.00807 | 0 | 94.685
5.5 | 0.825 | 0.00834 | -0.001 | 98.979
6 | 0.886 | 0.0088 | -0.001 | 100.62
6.5 | 0.945 | 0.00911 | -0.002 | 103.78
7 | 1.004 | 0.00945 | -0.002 | 106.281
7.5 | 1.062 | 0.00987 | -0.003 | 107.617
8 | 1.118 | 0.01033 | -0.003 | 108.281
8.5 | 1.174 | 0.01086 | -0.004 | 108.042
9 | 1.227 | 0.0115 | -0.005 | 106.77
9.5 | 1.279 | 0.01225 | -0.005 | 104.459
10 | 1.329 | 0.01311 | -0.006 | 101.388
10.5 | 1.377 | 0.01414 | -0.006 | 97.378
11 | 1.422 | 0.01535 | -0.007 | 92.643
11.5 | 1.465 | 0.01675 | -0.007 | 87.475
12 | 1.506 | 0.01836 | -0.008 | 82.013
12.5 | 1.544 | 0.0203 | -0.008 | 76.053
13 | 1.58 | 0.02236 | -0.009 | 70.684
13.5 | 1.614 | 0.0246 | -0.009 | 65.623
14 | 1.646 | 0.02705 | -0.01 | 60.842
14.5 | 1.675 | 0.02967 | -0.01 | 56.469
15 | 1.702 | 0.03252 | -0.01 | 52.352
15.5 | 1.727 | 0.03553 | -0.011 | 48.605
16 | 1.75 | 0.0388 | -0.011 | 45.099
16.5 | 1.769 | 0.04232 | -0.012 | 41.796
17 | 1.786 | 0.04593 | -0.012 | 38.88
17.5 | 1.8 | 0.04978 | -0.013 | 36.157
18 | 1.811 | 0.05392 | -0.013 | 33.595
18.5 | 1.82 | 0.05825 | -0.014 | 31.254
19 | 1.827 | 0.06274 | -0.014 | 29.119
19.5 | 1.83 | 0.06745 | -0.014 | 27.129
20 | 1.83 | 0.07235 | -0.015 | 25.291

## 68. Re 4M Mach 0.10 (2)
BIGFOIL.COM POLAR EXPORT
NACA25119
NACA25119 |  |  |  | Cl Max: | 1.5497 | at alpha= | 16.5 | deg
XFOIL ncrit=9 |  |  |  | L/D Max: | 124.916 | at alpha= | 9 | deg
Re: | 4000000 |  |  | Cd Min: | 0.07436 | at alpha= | 20 | deg
Mach: | 0.1 |  |  | Cl=0 at alpha= | -1.6831 | deg
|  |  |  | @ Cl=0.1, Cd= | 0.0067307
|  |  |  | @ Cl=0.4, Cd= | 0.0056276
|  |  |  | @ Cl=0.6, Cd= | 0.0059175
alpha (deg) | Cl | Cd | Cm | Cl/Cd
-20 | -1.5746 | 0.03144 | -0.0705 | -50.0827
-19.5 | -1.5577 | 0.02878 | -0.0688 | -54.1244
-19 | -1.538 | 0.0265 | -0.0668 | -58.0377
-18.5 | -1.514 | 0.02464 | -0.0646 | -61.4448
-18 | -1.4949 | 0.02261 | -0.0617 | -66.1168
-17.5 | -1.4717 | 0.02095 | -0.0586 | -70.2482
-17 | -1.4452 | 0.0196 | -0.0555 | -73.7347
-16.5 | -1.4167 | 0.01846 | -0.0522 | -76.7443
-16 | -1.3875 | 0.01748 | -0.0487 | -79.3764
-15.5 | -1.3626 | 0.01643 | -0.0442 | -82.9337
-15 | -1.3361 | 0.01557 | -0.0397 | -85.8125
-14.5 | -1.2895 | 0.01478 | -0.0388 | -87.2463
-14 | -1.2295 | 0.01402 | -0.0403 | -87.6961
-13 | -1.1228 | 0.0125 | -0.0405 | -89.824
-12.5 | -1.0222 | 0.01177 | -0.0501 | -86.8479
-11.5 | -0.843 | 0.01077 | -0.0649 | -78.273
-11 | -0.8067 | 0.01052 | -0.061 | -76.6825
-10.5 | -0.7699 | 0.01022 | -0.0572 | -75.3327
-10 | -0.7311 | 0.00995 | -0.0537 | -73.4774
-9.5 | -0.6927 | 0.00968 | -0.05 | -71.5599
-9 | -0.6519 | 0.00945 | -0.0468 | -68.9841
-8.5 | -0.6118 | 0.00919 | -0.0434 | -66.5724
-8 | -0.5701 | 0.00898 | -0.0402 | -63.4855
-7.5 | -0.528 | 0.00875 | -0.037 | -60.3429
-7 | -0.4863 | 0.00854 | -0.0338 | -56.9438
-6.5 | -0.4438 | 0.00836 | -0.0306 | -53.0861
-6 | -0.4004 | 0.00821 | -0.0277 | -48.7698
-5.5 | -0.3575 | 0.00806 | -0.0245 | -44.3548
-5 | -0.3162 | 0.00795 | -0.0211 | -39.7736
-4.5 | -0.2714 | 0.00783 | -0.0183 | -34.6616
-4 | -0.2236 | 0.00769 | -0.0162 | -29.0767
-3.5 | -0.1763 | 0.00757 | -0.014 | -23.2893
-3 | -0.1278 | 0.00742 | -0.0121 | -17.2237
-2.5 | -0.0795 | 0.00732 | -0.0101 | -10.8607
-2 | -0.0308 | 0.00717 | -0.0082 | -4.2957
-1.5 | 0.0178 | 0.00707 | -0.0063 | 2.5177
-1 | 0.0656 | 0.0069 | -0.0042 | 9.5072
-0.5 | 0.1103 | 0.00668 | -0.0016 | 16.512
0 | 0.1514 | 0.00631 | 0.0018 | 23.9937
0.5 | 0.1914 | 0.00601 | 0.0054 | 31.8469
1 | 0.2357 | 0.00581 | 0.0082 | 40.568
1.5 | 0.2802 | 0.00572 | 0.0109 | 48.986
2 | 0.3256 | 0.00562 | 0.0135 | 57.9359
2.5 | 0.3719 | 0.00564 | 0.0159 | 65.9397
3 | 0.4173 | 0.00562 | 0.0185 | 74.2527
3.5 | 0.4592 | 0.00564 | 0.0218 | 81.4184
4 | 0.5007 | 0.00565 | 0.0252 | 88.6195
4.5 | 0.5437 | 0.00574 | 0.0283 | 94.7213
5 | 0.5904 | 0.00589 | 0.0305 | 100.2377
5.5 | 0.6357 | 0.00602 | 0.033 | 105.598
6 | 0.6784 | 0.00622 | 0.0358 | 109.0675
6.5 | 0.7308 | 0.00643 | 0.0366 | 113.6547
7 | 0.7834 | 0.0067 | 0.0373 | 116.9254
7.5 | 0.8562 | 0.0071 | 0.0333 | 120.5915
8 | 0.9277 | 0.00752 | 0.0296 | 123.3644
8.5 | 0.9831 | 0.00791 | 0.0294 | 124.2857
9 | 1.0468 | 0.00838 | 0.0273 | 124.9165
9.5 | 1.0967 | 0.00886 | 0.0281 | 123.781
10 | 1.145 | 0.00943 | 0.0289 | 121.421
10.5 | 1.1997 | 0.01008 | 0.0283 | 119.0179
11 | 1.2509 | 0.01083 | 0.0281 | 115.5032
11.5 | 1.2974 | 0.01165 | 0.0286 | 111.3648
12 | 1.333 | 0.01259 | 0.031 | 105.8777
12.5 | 1.381 | 0.01367 | 0.0303 | 101.0241
13 | 1.4259 | 0.01487 | 0.0299 | 95.8911
13.5 | 1.4661 | 0.01635 | 0.0298 | 89.6697
14 | 1.5016 | 0.01822 | 0.0297 | 82.4149
14.5 | 1.5355 | 0.0203 | 0.0293 | 75.6404
15 | 1.5426 | 0.0228 | 0.0331 | 67.6579
15.5 | 1.5467 | 0.02565 | 0.0366 | 60.3002
16 | 1.5477 | 0.02911 | 0.0395 | 53.1673
16.5 | 1.5497 | 0.0328 | 0.0416 | 47.247
17 | 1.5423 | 0.03757 | 0.0433 | 41.0514
17.5 | 1.537 | 0.04254 | 0.0442 | 36.1307
18 | 1.5267 | 0.04817 | 0.0447 | 31.694
18.5 | 1.5183 | 0.05392 | 0.0447 | 28.1584
19 | 1.5007 | 0.06073 | 0.0443 | 24.711
19.5 | 1.4872 | 0.06736 | 0.0435 | 22.0784
20 | 1.4715 | 0.07436 | 0.0424 | 19.7889

## 69. Re 4M Mach 0.25 (1)
BIGFOIL.COM POLAR EXPORT
NACA25119
NACA25119 |  |  |  | Cl Max: | 1.735 | at alpha= | 17.5 | deg
JavaFoil+Calcfoil stall+Eppler ext transition |  |  |  | L/D Max: | 104.486 | at alpha= | 7.5 | deg
Re: | 4000000 |  |  | Cd Min: | 0.007 | at alpha= | 1 | deg
Mach: | 0.25 |  |  | Cl=0 at alpha= | -1.0909 | deg
|  |  |  | @ Cl=0.1, Cd= | 0.0073071
|  |  |  | @ Cl=0.4, Cd= | 0.0074386
|  |  |  | @ Cl=0.6, Cd= | 0.0071525
alpha (deg) | Cl | Cd | Cm | Cl/Cd
-19.5 | -1.135 | 0.13029 | 0.015 | -8.713
-19 | -1.16 | 0.12048 | 0.015 | -9.63
-18.5 | -1.183 | 0.11044 | 0.015 | -10.712
-18 | -1.203 | 0.10094 | 0.015 | -11.918
-17.5 | -1.222 | 0.09013 | 0.016 | -13.562
-17 | -1.242 | 0.07849 | 0.016 | -15.82
-16.5 | -1.267 | 0.06383 | 0.016 | -19.847
-16 | -1.297 | 0.04852 | 0.017 | -26.719
-15.5 | -1.319 | 0.03752 | 0.017 | -35.146
-15 | -1.332 | 0.02983 | 0.018 | -44.659
-14.5 | -1.335 | 0.02496 | 0.018 | -53.488
-14 | -1.329 | 0.02175 | 0.017 | -61.117
-13.5 | -1.315 | 0.01959 | 0.017 | -67.125
-13 | -1.294 | 0.01807 | 0.017 | -71.61
-12.5 | -1.267 | 0.0169 | 0.017 | -74.988
-12 | -1.236 | 0.01596 | 0.016 | -77.42
-11.5 | -1.2 | 0.01515 | 0.016 | -79.2
-11 | -1.16 | 0.01448 | 0.016 | -80.118
-10.5 | -1.117 | 0.01365 | 0.015 | -81.779
-10 | -1.07 | 0.01311 | 0.015 | -81.615
-9.5 | -1.021 | 0.01267 | 0.015 | -80.638
-9 | -0.97 | 0.01225 | 0.014 | -79.217
-8.5 | -0.917 | 0.01189 | 0.014 | -77.117
-8 | -0.862 | 0.01152 | 0.013 | -74.843
-7.5 | -0.805 | 0.01116 | 0.013 | -72.153
-7 | -0.747 | 0.01084 | 0.012 | -68.892
-6.5 | -0.688 | 0.01056 | 0.012 | -65.112
-6 | -0.627 | 0.00916 | 0.011 | -68.43
-5.5 | -0.566 | 0.00955 | 0.011 | -59.242
-5 | -0.503 | 0.00931 | 0.01 | -54.048
-4.5 | -0.44 | 0.00914 | 0.01 | -48.172
-4 | -0.377 | 0.00916 | 0.009 | -41.152
-3.5 | -0.313 | 0.00895 | 0.009 | -34.962
-3 | -0.248 | 0.00882 | 0.009 | -28.175
-2.5 | -0.184 | 0.00868 | 0.008 | -21.177
-2 | -0.119 | 0.00905 | 0.007 | -13.128
-1.5 | -0.054 | 0.00892 | 0.007 | -6.015
-1 | 0.012 | 0.00832 | 0.006 | 1.399
-0.5 | 0.077 | 0.0073 | 0.006 | 10.547
0 | 0.142 | 0.00732 | 0.005 | 19.425
0.5 | 0.207 | 0.00732 | 0.005 | 28.312
1 | 0.272 | 0.007 | 0.004 | 38.913
1.5 | 0.337 | 0.00708 | 0.004 | 47.637
2 | 0.402 | 0.00745 | 0.003 | 53.92
2.5 | 0.466 | 0.00719 | 0.003 | 64.825
3 | 0.53 | 0.00728 | 0.002 | 72.878
3.5 | 0.594 | 0.00707 | 0.002 | 84.049
4 | 0.658 | 0.00795 | 0.001 | 82.802
4.5 | 0.721 | 0.00813 | 0 | 88.666
5 | 0.784 | 0.00836 | 0 | 93.809
5.5 | 0.846 | 0.00863 | -0.001 | 98.005
6 | 0.907 | 0.00894 | -0.001 | 101.488
6.5 | 0.968 | 0.00952 | -0.002 | 101.715
7 | 1.028 | 0.00992 | -0.002 | 103.537
7.5 | 1.086 | 0.01039 | -0.003 | 104.486
8 | 1.143 | 0.01094 | -0.004 | 104.409
8.5 | 1.198 | 0.01162 | -0.004 | 103.099
9 | 1.251 | 0.01239 | -0.005 | 101
9.5 | 1.302 | 0.01331 | -0.005 | 97.845
10 | 1.351 | 0.01441 | -0.006 | 93.753
10.5 | 1.397 | 0.01571 | -0.006 | 88.926
11 | 1.44 | 0.01725 | -0.007 | 83.52
11.5 | 1.481 | 0.01904 | -0.007 | 77.811
12 | 1.519 | 0.02107 | -0.008 | 72.113
12.5 | 1.555 | 0.02338 | -0.008 | 66.509
13 | 1.587 | 0.02591 | -0.009 | 61.254
13.5 | 1.617 | 0.02867 | -0.009 | 56.401
14 | 1.645 | 0.03176 | -0.01 | 51.776
14.5 | 1.668 | 0.035 | -0.01 | 47.657
15 | 1.689 | 0.03846 | -0.011 | 43.906
15.5 | 1.706 | 0.04214 | -0.011 | 40.484
16 | 1.72 | 0.04614 | -0.012 | 37.277
16.5 | 1.729 | 0.05044 | -0.012 | 34.275
17 | 1.734 | 0.05494 | -0.012 | 31.563
17.5 | 1.735 | 0.05981 | -0.013 | 29.012
18 | 1.733 | 0.06481 | -0.013 | 26.734
18.5 | 1.726 | 0.07019 | -0.014 | 24.591
19 | 1.715 | 0.07595 | -0.014 | 22.584
19.5 | 1.699 | 0.08209 | -0.014 | 20.692
20 | 1.677 | 0.08836 | -0.015 | 18.979

## 70. Re 4M Mach 0.25 (2)
BIGFOIL.COM POLAR EXPORT
NACA25119
NACA25119 |  |  |  | Cl Max: | 1.5171 | at alpha= | 14.5 | deg
XFOIL ncrit=9 |  |  |  | L/D Max: | 121.983 | at alpha= | 8.5 | deg
Re: | 4000000 |  |  | Cd Min: | 0.08852 | at alpha= | 19.5 | deg
Mach: | 0.25 |  |  | Cl=0 at alpha= | -1.744 | deg
|  |  |  | @ Cl=0.1, Cd= | 0.006888
|  |  |  | @ Cl=0.4, Cd= | 0.0057318
|  |  |  | @ Cl=0.6, Cd= | 0.0060261
alpha (deg) | Cl | Cd | Cm | Cl/Cd
-20 | -1.4963 | 0.04824 | -0.0818 | -31.0178
-19.5 | -1.5087 | 0.04158 | -0.0827 | -36.2843
-19 | -1.5082 | 0.03659 | -0.0822 | -41.2189
-18.5 | -1.5003 | 0.03254 | -0.0808 | -46.1063
-18 | -1.4863 | 0.02929 | -0.0787 | -50.7443
-17.5 | -1.4659 | 0.0267 | -0.0762 | -54.9026
-17 | -1.4427 | 0.02451 | -0.0732 | -58.8617
-16.5 | -1.4243 | 0.02224 | -0.0694 | -64.0423
-16 | -1.3999 | 0.02051 | -0.0654 | -68.2545
-15.5 | -1.3733 | 0.01909 | -0.061 | -71.9382
-15 | -1.3459 | 0.01789 | -0.0563 | -75.232
-14.5 | -1.3191 | 0.0168 | -0.0512 | -78.5179
-14 | -1.2625 | 0.0156 | -0.0514 | -80.9295
-13.5 | -1.2072 | 0.01462 | -0.051 | -82.5718
-12.5 | -1.0508 | 0.01276 | -0.0587 | -82.3511
-12 | -0.9046 | 0.01189 | -0.0762 | -76.0807
-11.5 | -0.8565 | 0.01152 | -0.0741 | -74.349
-11 | -0.8175 | 0.01112 | -0.0702 | -73.5162
-10.5 | -0.7783 | 0.01076 | -0.0662 | -72.3327
-10 | -0.7389 | 0.01043 | -0.0621 | -70.8437
-9.5 | -0.698 | 0.0101 | -0.0582 | -69.1089
-9 | -0.6568 | 0.0098 | -0.0544 | -67.0204
-8.5 | -0.615 | 0.00955 | -0.0506 | -64.3979
-8 | -0.5727 | 0.00927 | -0.0469 | -61.7799
-7.5 | -0.5297 | 0.00903 | -0.0433 | -58.66
-7 | -0.4855 | 0.00881 | -0.0399 | -55.1078
-6.5 | -0.4414 | 0.00858 | -0.0366 | -51.4452
-6 | -0.3975 | 0.00836 | -0.0331 | -47.5478
-5.5 | -0.3528 | 0.00819 | -0.0298 | -43.0769
-5 | -0.3077 | 0.00802 | -0.0265 | -38.3666
-4.5 | -0.2643 | 0.0079 | -0.0229 | -33.4557
-4 | -0.221 | 0.0078 | -0.0193 | -28.3333
-3.5 | -0.1724 | 0.00766 | -0.0168 | -22.5065
-3 | -0.1237 | 0.00756 | -0.0144 | -16.3624
-2.5 | -0.0744 | 0.0074 | -0.0121 | -10.0541
-2 | -0.0255 | 0.00731 | -0.0098 | -3.4884
-1.5 | 0.0243 | 0.00715 | -0.0076 | 3.3986
-1 | 0.0722 | 0.00703 | -0.0051 | 10.2703
-0.5 | 0.1192 | 0.00679 | -0.0024 | 17.5552
0 | 0.1606 | 0.00649 | 0.0013 | 24.7458
0.5 | 0.2011 | 0.00612 | 0.0053 | 32.8595
1 | 0.2439 | 0.00593 | 0.0088 | 41.1298
1.5 | 0.29 | 0.0058 | 0.0117 | 50
2 | 0.3352 | 0.00576 | 0.0148 | 58.1944
2.5 | 0.3826 | 0.00572 | 0.0175 | 66.8881
3 | 0.427 | 0.00575 | 0.0208 | 74.2609
3.5 | 0.4702 | 0.00573 | 0.0244 | 82.0593
4 | 0.51 | 0.0058 | 0.0286 | 87.931
4.5 | 0.5544 | 0.00586 | 0.032 | 94.6075
5 | 0.5953 | 0.00601 | 0.0359 | 99.0516
5.5 | 0.6391 | 0.00616 | 0.0393 | 103.75
6 | 0.6886 | 0.00638 | 0.0413 | 107.931
6.5 | 0.7461 | 0.0067 | 0.0415 | 111.3582
7 | 0.807 | 0.00698 | 0.041 | 115.616
7.5 | 0.8883 | 0.00742 | 0.036 | 119.717
8 | 0.9562 | 0.00785 | 0.0338 | 121.8089
8.5 | 1.0149 | 0.00832 | 0.0336 | 121.9832
9 | 1.0745 | 0.00889 | 0.033 | 120.8661
9.5 | 1.1182 | 0.0095 | 0.0356 | 117.7053
10 | 1.1764 | 0.01022 | 0.0349 | 115.1076
10.5 | 1.2308 | 0.01104 | 0.0348 | 111.4855
11 | 1.2804 | 0.01199 | 0.0353 | 106.789
11.5 | 1.3142 | 0.01316 | 0.0385 | 99.8632
12 | 1.3639 | 0.01445 | 0.038 | 94.3875
12.5 | 1.4087 | 0.01603 | 0.0377 | 87.879
13 | 1.4486 | 0.01796 | 0.0376 | 80.657
13.5 | 1.4843 | 0.02027 | 0.0374 | 73.2264
14 | 1.5129 | 0.02326 | 0.0371 | 65.043
14.5 | 1.5171 | 0.02663 | 0.0402 | 56.9696
15 | 1.5106 | 0.03079 | 0.0435 | 49.0614
15.5 | 1.5094 | 0.035 | 0.0458 | 43.1257
16 | 1.5004 | 0.04012 | 0.0476 | 37.3978
16.5 | 1.4866 | 0.0459 | 0.0488 | 32.3878
17 | 1.4739 | 0.05192 | 0.0494 | 28.3879
17.5 | 1.4517 | 0.05912 | 0.0493 | 24.5551
18 | 1.4392 | 0.06564 | 0.0489 | 21.9257
18.5 | 1.4201 | 0.07298 | 0.0479 | 19.4588
19 | 1.4017 | 0.08055 | 0.0465 | 17.4016
19.5 | 1.3809 | 0.08852 | 0.0447 | 15.5999

## 71. Re 4M Mach 0.50 (1)
BIGFOIL.COM POLAR EXPORT
NACA25119
NACA25119 |  |  |  | Cl Max: | 1.456 | at alpha= | 11.5 | deg
JavaFoil+Calcfoil stall+Eppler ext transition |  |  |  | L/D Max: | 90.99 | at alpha= | 5.5 | deg
Re: | 4000000 |  |  | Cd Min: | 0.00666 | at alpha= | 0.5 | deg
Mach: | 0.5 |  |  | Cl=0 at alpha= | -1.089 | deg
|  |  |  | @ Cl=0.1, Cd= | 0.0076392
|  |  |  | @ Cl=0.4, Cd= | 0.0077024
|  |  |  | @ Cl=0.6, Cd= | 0.0084009
alpha (deg) | Cl | Cd | Cm | Cl/Cd
-20 | -1.073 | 0.16328 | 0.015 | -6.57
-19.5 | -1.045 | 0.16003 | 0.015 | -6.529
-19 | -1.016 | 0.15551 | 0.014 | -6.536
-18.5 | -0.989 | 0.15116 | 0.014 | -6.543
-18 | -0.96 | 0.14513 | 0.014 | -6.615
-17.5 | -0.933 | 0.14092 | 0.013 | -6.618
-17 | -0.904 | 0.13861 | 0.013 | -6.519
-16.5 | -0.876 | 0.13487 | 0.013 | -6.496
-16 | -0.847 | 0.12833 | 0.012 | -6.601
-15.5 | -0.819 | 0.12471 | 0.012 | -6.571
-15 | -0.791 | 0.11998 | 0.012 | -6.589
-14.5 | -0.763 | 0.10399 | 0.012 | -7.339
-14 | -0.734 | 0.10582 | 0.011 | -6.939
-13.5 | -0.708 | 0.09406 | 0.011 | -7.527
-13 | -0.679 | 0.09376 | 0.011 | -7.238
-12.5 | -0.649 | 0.09291 | 0.01 | -6.986
-12 | -0.62 | 0.09496 | 0.009 | -6.531
-11.5 | -0.595 | 0.08703 | 0.01 | -6.831
-11 | -0.57 | 0.07933 | 0.011 | -7.184
-10.5 | -0.791 | 0.05512 | 0.013 | -14.358
-10 | -0.967 | 0.02222 | 0.016 | -43.508
-9.5 | -0.997 | 0.01802 | 0.016 | -55.329
-9 | -0.986 | 0.01622 | 0.016 | -60.813
-8.5 | -0.956 | 0.01479 | 0.015 | -64.673
-8 | -0.914 | 0.01386 | 0.015 | -65.981
-7.5 | -0.865 | 0.01309 | 0.014 | -66.051
-7 | -0.81 | 0.01244 | 0.014 | -65.077
-6.5 | -0.751 | 0.01192 | 0.013 | -62.938
-6 | -0.688 | 0.01145 | 0.013 | -60.077
-5.5 | -0.623 | 0.01106 | 0.012 | -56.322
-5 | -0.556 | 0.01069 | 0.012 | -52.039
-4.5 | -0.488 | 0.01039 | 0.011 | -46.935
-4 | -0.418 | 0.00981 | 0.011 | -42.645
-3.5 | -0.348 | 0.00847 | 0.01 | -41.043
-3 | -0.277 | 0.00879 | 0.009 | -31.47
-2.5 | -0.205 | 0.00861 | 0.009 | -23.781
-2 | -0.132 | 0.00815 | 0.008 | -16.245
-1.5 | -0.06 | 0.00805 | 0.008 | -7.433
-1 | 0.013 | 0.00836 | 0.007 | 1.554
-0.5 | 0.086 | 0.00782 | 0.007 | 10.978
0 | 0.158 | 0.00689 | 0.006 | 22.98
0.5 | 0.231 | 0.00666 | 0.005 | 34.672
1 | 0.303 | 0.00746 | 0.005 | 40.656
1.5 | 0.375 | 0.00756 | 0.004 | 49.625
2 | 0.447 | 0.00797 | 0.004 | 56.047
2.5 | 0.518 | 0.00817 | 0.003 | 63.42
3 | 0.589 | 0.00836 | 0.002 | 70.425
3.5 | 0.659 | 0.00862 | 0.002 | 76.472
4 | 0.728 | 0.0089 | 0.001 | 81.801
4.5 | 0.797 | 0.00927 | 0 | 85.991
5 | 0.864 | 0.00972 | 0 | 88.934
5.5 | 0.93 | 0.01022 | -0.001 | 90.99
6 | 0.995 | 0.01104 | -0.001 | 90.139
6.5 | 1.057 | 0.01177 | -0.002 | 89.796
7 | 1.117 | 0.01267 | -0.003 | 88.161
7.5 | 1.175 | 0.0138 | -0.003 | 85.099
8 | 1.229 | 0.01517 | -0.004 | 80.994
8.5 | 1.279 | 0.01686 | -0.004 | 75.859
9 | 1.325 | 0.01898 | -0.005 | 69.791
9.5 | 1.366 | 0.02157 | -0.006 | 63.313
10 | 1.401 | 0.02468 | -0.006 | 56.75
10.5 | 1.429 | 0.02843 | -0.007 | 50.257
11 | 1.448 | 0.03297 | -0.007 | 43.925
11.5 | 1.456 | 0.03808 | -0.008 | 38.24
12 | 1.448 | 0.04426 | -0.008 | 32.705
12.5 | 1.413 | 0.05175 | -0.009 | 27.304
13 | 1.317 | 0.06167 | -0.009 | 21.363
13.5 | 0.9 | 0.08009 | -0.009 | 11.242
14 | 0.925 | 0.08736 | -0.01 | 10.589
14.5 | 0.946 | 0.0932 | -0.01 | 10.152
15 | 0.975 | 0.0984 | -0.01 | 9.907
15.5 | 1.001 | 0.105 | -0.011 | 9.531
16 | 1.024 | 0.11265 | -0.011 | 9.09
16.5 | 1.048 | 0.11876 | -0.011 | 8.824

## 72. Re 4M Mach 0.50 (2)
BIGFOIL.COM POLAR EXPORT
NACA25119
NACA25119 |  |  |  | Cl Max: | 1.3749 | at alpha= | 12 | deg
XFOIL ncrit=9 |  |  |  | L/D Max: | 105.982 | at alpha= | 7 | deg
Re: | 4000000 |  |  | Cd Min: | 0.14476 | at alpha= | -18 | deg
Mach: | 0.5 |  |  | Cl=0 at alpha= | -2.1692 | deg
|  |  |  | @ Cl=0.1, Cd= | 0.0075808
|  |  |  | @ Cl=0.4, Cd= | 0.006269
|  |  |  | @ Cl=0.6, Cd= | 0.00671
alpha (deg) | Cl | Cd | Cm | Cl/Cd
-18 | -0.7272 | 0.14476 | -0.0367 | -5.0235
-17.5 | -0.7511 | 0.13284 | -0.0445 | -5.6542
-17 | -0.78 | 0.12077 | -0.0523 | -6.4586
-16.5 | -0.8147 | 0.10867 | -0.06 | -7.497
-16 | -0.8631 | 0.09572 | -0.0684 | -9.0169
-15.5 | -0.921 | 0.08248 | -0.0768 | -11.1663
-15 | -0.978 | 0.06975 | -0.0843 | -14.0215
-14.5 | -1.0208 | 0.05808 | -0.0908 | -17.5758
-14 | -1.0587 | 0.04744 | -0.0962 | -22.3166
-13.5 | -1.0898 | 0.03829 | -0.0994 | -28.4617
-13 | -1.0981 | 0.02942 | -0.1044 | -37.3249
-12.5 | -1.0779 | 0.02295 | -0.1066 | -46.9673
-12 | -1.0181 | 0.01912 | -0.109 | -53.2479
-11.5 | -0.9219 | 0.0166 | -0.114 | -55.5361
-11 | -0.8653 | 0.01521 | -0.1108 | -56.8902
-10.5 | -0.8184 | 0.01408 | -0.1056 | -58.125
-10 | -0.7711 | 0.01324 | -0.1001 | -58.2402
-9.5 | -0.7247 | 0.01248 | -0.0943 | -58.0689
-9 | -0.6779 | 0.01185 | -0.0885 | -57.2068
-8.5 | -0.6313 | 0.01129 | -0.0827 | -55.9167
-8 | -0.5819 | 0.01083 | -0.0774 | -53.7304
-7.5 | -0.5344 | 0.01037 | -0.0718 | -51.5333
-7 | -0.4852 | 0.00998 | -0.0666 | -48.6172
-6.5 | -0.4358 | 0.00965 | -0.0615 | -45.1606
-6 | -0.3849 | 0.00933 | -0.0568 | -41.254
-5.5 | -0.3343 | 0.00904 | -0.052 | -36.9801
-5 | -0.2836 | 0.00879 | -0.0474 | -32.2639
-4.5 | -0.2326 | 0.00854 | -0.0429 | -27.2365
-4 | -0.1819 | 0.00834 | -0.0385 | -21.8106
-3.5 | -0.131 | 0.00811 | -0.0341 | -16.1529
-3 | -0.0818 | 0.00797 | -0.0295 | -10.2635
-2.5 | -0.0307 | 0.00783 | -0.0252 | -3.9208
-1.5 | 0.0621 | 0.00765 | -0.015 | 8.1176
-1 | 0.1114 | 0.00756 | -0.0106 | 14.7354
-0.5 | 0.1623 | 0.00739 | -0.0065 | 21.9621
0 | 0.2071 | 0.00719 | -0.0013 | 28.8039
0.5 | 0.2467 | 0.00679 | 0.0048 | 36.3328
1 | 0.2838 | 0.00648 | 0.0115 | 43.7963
1.5 | 0.3298 | 0.00632 | 0.0166 | 52.1835
2 | 0.3735 | 0.00628 | 0.0222 | 59.4745
2.5 | 0.4216 | 0.00626 | 0.027 | 67.3482
3 | 0.4562 | 0.00629 | 0.0345 | 72.5278
3.5 | 0.4942 | 0.00629 | 0.0414 | 78.5692
4 | 0.5303 | 0.00643 | 0.0486 | 82.4728
4.5 | 0.5747 | 0.00657 | 0.0542 | 87.4734
5 | 0.6253 | 0.00685 | 0.0584 | 91.2847
5.5 | 0.6858 | 0.0072 | 0.0605 | 95.25
6 | 0.7592 | 0.00758 | 0.0602 | 100.1583
6.5 | 0.8586 | 0.00815 | 0.0547 | 105.3497
7 | 0.9284 | 0.00876 | 0.055 | 105.9817
8 | 1.0627 | 0.0104 | 0.0562 | 102.1827
8.5 | 1.1159 | 0.01148 | 0.0591 | 97.2038
9 | 1.175 | 0.01292 | 0.0601 | 90.9443
9.5 | 1.2317 | 0.01481 | 0.0606 | 83.1668
10 | 1.2794 | 0.01717 | 0.0615 | 74.5137
10.5 | 1.3085 | 0.02024 | 0.0641 | 64.6492
11 | 1.3459 | 0.024 | 0.0634 | 56.0792
11.5 | 1.3654 | 0.02899 | 0.0627 | 47.099
12 | 1.3749 | 0.03468 | 0.062 | 39.6453
12.5 | 1.3705 | 0.04135 | 0.061 | 33.1439
13 | 1.359 | 0.04872 | 0.0595 | 27.8941
13.5 | 1.3323 | 0.05624 | 0.0597 | 23.6895
14 | 1.3041 | 0.06354 | 0.0605 | 20.5241
14.5 | 1.2774 | 0.07108 | 0.0606 | 17.9713
15 | 1.2501 | 0.0791 | 0.0598 | 15.804
15.5 | 1.2292 | 0.08685 | 0.0588 | 14.1531
16 | 1.2071 | 0.09499 | 0.0572 | 12.7077
16.5 | 1.1872 | 0.10317 | 0.0552 | 11.5072
17 | 1.1715 | 0.1112 | 0.0529 | 10.5351

## 73. Re 5M Mach 0.00 (1)
BIGFOIL.COM POLAR EXPORT
NACA25119
NACA25119 |  |  |  | Cl Max: | 1.852 | at alpha= | 20 | deg
JavaFoil+Calcfoil stall+Eppler ext transition |  |  |  | L/D Max: | 111.016 | at alpha= | 8 | deg
Re: | 5000000 |  |  | Cd Min: | 0.007 | at alpha= | 4.5 | deg
Mach: | 0 |  |  | Cl=0 at alpha= | -1.0873 | deg
|  |  |  | @ Cl=0.1, Cd= | 0.0081278
|  |  |  | @ Cl=0.4, Cd= | 0.0071497
|  |  |  | @ Cl=0.6, Cd= | 0.0071103
alpha (deg) | Cl | Cd | Cm | Cl/Cd
-20 | -1.407 | 0.09037 | 0.017 | -15.565
-19.5 | -1.418 | 0.07883 | 0.017 | -17.989
-19 | -1.434 | 0.06562 | 0.018 | -21.845
-18.5 | -1.446 | 0.05453 | 0.018 | -26.521
-18 | -1.455 | 0.04564 | 0.018 | -31.876
-17.5 | -1.462 | 0.03778 | 0.018 | -38.712
-17 | -1.467 | 0.03141 | 0.018 | -46.693
-16.5 | -1.465 | 0.02681 | 0.018 | -54.659
-16 | -1.458 | 0.02361 | 0.018 | -61.744
-15.5 | -1.445 | 0.02127 | 0.018 | -67.937
-15 | -1.427 | 0.01945 | 0.018 | -73.348
-14.5 | -1.404 | 0.01806 | 0.017 | -77.71
-14 | -1.377 | 0.01695 | 0.017 | -81.236
-13.5 | -1.346 | 0.01601 | 0.017 | -84.07
-13 | -1.312 | 0.01525 | 0.017 | -86.041
-12.5 | -1.275 | 0.01458 | 0.016 | -87.469
-12 | -1.236 | 0.01397 | 0.016 | -88.465
-11.5 | -1.194 | 0.01346 | 0.016 | -88.719
-11 | -1.149 | 0.01297 | 0.015 | -88.626
-10.5 | -1.102 | 0.01258 | 0.015 | -87.62
-10 | -1.053 | 0.01221 | 0.014 | -86.277
-9.5 | -1.002 | 0.01185 | 0.014 | -84.629
-9 | -0.95 | 0.01129 | 0.014 | -84.175
-8.5 | -0.896 | 0.01096 | 0.013 | -81.76
-8 | -0.841 | 0.01065 | 0.013 | -78.976
-7.5 | -0.785 | 0.00918 | 0.012 | -85.433
-7 | -0.727 | 0.00894 | 0.012 | -81.327
-6.5 | -0.669 | 0.00931 | 0.012 | -71.817
-6 | -0.609 | 0.0091 | 0.011 | -66.964
-5.5 | -0.549 | 0.00894 | 0.011 | -61.401
-5 | -0.489 | 0.00926 | 0.01 | -52.773
-4.5 | -0.427 | 0.00912 | 0.01 | -46.835
-4 | -0.366 | 0.00898 | 0.009 | -40.707
-3.5 | -0.303 | 0.00931 | 0.009 | -32.585
-3 | -0.241 | 0.00929 | 0.008 | -25.928
-2.5 | -0.178 | 0.00914 | 0.008 | -19.495
-2 | -0.115 | 0.00861 | 0.007 | -13.378
-1.5 | -0.052 | 0.00849 | 0.007 | -6.128
-1 | 0.011 | 0.00884 | 0.006 | 1.276
-0.5 | 0.075 | 0.0086 | 0.006 | 8.669
0 | 0.138 | 0.00741 | 0.005 | 18.594
0.5 | 0.201 | 0.00737 | 0.005 | 27.274
1 | 0.264 | 0.00745 | 0.004 | 35.44
1.5 | 0.327 | 0.00746 | 0.004 | 43.813
2 | 0.39 | 0.00714 | 0.003 | 54.565
2.5 | 0.452 | 0.0072 | 0.003 | 62.826
3 | 0.514 | 0.00732 | 0.002 | 70.302
3.5 | 0.577 | 0.00705 | 0.002 | 81.76
4 | 0.638 | 0.00721 | 0.001 | 88.557
4.5 | 0.7 | 0.007 | 0 | 100.016
5 | 0.761 | 0.00792 | 0 | 96.081
5.5 | 0.822 | 0.00836 | -0.001 | 98.316
6 | 0.882 | 0.00863 | -0.001 | 102.25
6.5 | 0.941 | 0.00891 | -0.002 | 105.694
7 | 1 | 0.00923 | -0.002 | 108.406
7.5 | 1.058 | 0.0096 | -0.003 | 110.223
8 | 1.115 | 0.01004 | -0.003 | 111.016
8.5 | 1.17 | 0.01055 | -0.004 | 110.857
9 | 1.224 | 0.01114 | -0.005 | 109.823
9.5 | 1.276 | 0.01184 | -0.005 | 107.758
10 | 1.326 | 0.01265 | -0.006 | 104.851
10.5 | 1.374 | 0.0136 | -0.006 | 101.021
11 | 1.42 | 0.01471 | -0.007 | 96.489
11.5 | 1.463 | 0.01612 | -0.007 | 90.792
12 | 1.505 | 0.01758 | -0.008 | 85.605
12.5 | 1.544 | 0.01925 | -0.008 | 80.212
13 | 1.581 | 0.02111 | -0.009 | 74.893
13.5 | 1.616 | 0.02314 | -0.009 | 69.822
14 | 1.649 | 0.02536 | -0.01 | 65.006
14.5 | 1.679 | 0.02778 | -0.01 | 60.421
15 | 1.707 | 0.03038 | -0.011 | 56.182
15.5 | 1.733 | 0.03328 | -0.011 | 52.075
16 | 1.757 | 0.03624 | -0.011 | 48.475
16.5 | 1.777 | 0.03962 | -0.012 | 44.856
17 | 1.796 | 0.04286 | -0.012 | 41.901
17.5 | 1.812 | 0.04643 | -0.013 | 39.014
18 | 1.825 | 0.05031 | -0.013 | 36.274
18.5 | 1.836 | 0.05428 | -0.014 | 33.825
19 | 1.845 | 0.05845 | -0.014 | 31.561
19.5 | 1.85 | 0.06288 | -0.014 | 29.422
20 | 1.852 | 0.06751 | -0.015 | 27.437

## 74. Re 5M Mach 0.00 (2)
BIGFOIL.COM POLAR EXPORT
NACA25119
NACA25119 |  |  |  | Cl Max: | 1.5797 | at alpha= | 16.5 | deg
XFOIL ncrit=9 |  |  |  | L/D Max: | 130.505 | at alpha= | 9 | deg
Re: | 5000000 |  |  | Cd Min: | 0.06646 | at alpha= | 20 | deg
Mach: | 0 |  |  | Cl=0 at alpha= | -1.6677 | deg
|  |  |  | @ Cl=0.1, Cd= | 0.0066047
|  |  |  | @ Cl=0.4, Cd= | 0.0054999
|  |  |  | @ Cl=0.6, Cd= | 0.0056657
alpha (deg) | Cl | Cd | Cm | Cl/Cd
-20 | -1.6085 | 0.02743 | -0.0659 | -58.6402
-19.5 | -1.5893 | 0.02525 | -0.0638 | -62.9426
-19 | -1.5671 | 0.0234 | -0.0615 | -66.9701
-18.5 | -1.5421 | 0.02183 | -0.059 | -70.6413
-18 | -1.515 | 0.02047 | -0.0564 | -74.0107
-17.5 | -1.4901 | 0.01908 | -0.0533 | -78.0975
-17 | -1.4635 | 0.01789 | -0.0499 | -81.8055
-16.5 | -1.4367 | 0.01686 | -0.0463 | -85.2135
-16 | -1.4084 | 0.01601 | -0.0424 | -87.97
-15.5 | -1.3784 | 0.0153 | -0.0385 | -90.0915
-15 | -1.3342 | 0.01443 | -0.0375 | -92.4602
-14.5 | -1.2772 | 0.01365 | -0.0388 | -93.5678
-14 | -1.2307 | 0.01297 | -0.0377 | -94.8882
-13.5 | -1.1738 | 0.0123 | -0.0386 | -95.4309
-13 | -1.0818 | 0.0116 | -0.0467 | -93.2586
-12.5 | -0.9339 | 0.01087 | -0.0667 | -85.9154
-12 | -0.8912 | 0.01061 | -0.0644 | -83.9962
-11.5 | -0.8536 | 0.01036 | -0.061 | -82.3938
-11 | -0.8179 | 0.01004 | -0.0572 | -81.4641
-10.5 | -0.7786 | 0.00981 | -0.0539 | -79.368
-10 | -0.7413 | 0.00952 | -0.0502 | -77.8676
-9.5 | -0.7005 | 0.00931 | -0.0471 | -75.2417
-9 | -0.6611 | 0.00905 | -0.0436 | -73.0497
-8.5 | -0.6196 | 0.00884 | -0.0405 | -70.0905
-8 | -0.5782 | 0.00861 | -0.0374 | -67.1545
-7.5 | -0.5364 | 0.00841 | -0.0343 | -63.7812
-7 | -0.4942 | 0.00824 | -0.0312 | -59.9757
-6.5 | -0.4514 | 0.00806 | -0.0282 | -56.005
-6 | -0.4084 | 0.0079 | -0.0252 | -51.6962
-5.5 | -0.3672 | 0.0078 | -0.0218 | -47.0769
-5 | -0.3235 | 0.00769 | -0.0189 | -42.0676
-4.5 | -0.276 | 0.00754 | -0.0169 | -36.6048
-4 | -0.2286 | 0.00743 | -0.0148 | -30.7672
-3.5 | -0.1797 | 0.00728 | -0.013 | -24.6841
-3 | -0.1313 | 0.00719 | -0.0111 | -18.2615
-2.5 | -0.0814 | 0.00708 | -0.0095 | -11.4972
-2 | -0.0331 | 0.00697 | -0.0076 | -4.7489
-1.5 | 0.0167 | 0.00685 | -0.006 | 2.438
-1 | 0.0647 | 0.00673 | -0.0041 | 9.6137
-0.5 | 0.1126 | 0.00656 | -0.0022 | 17.1646
0 | 0.1566 | 0.00633 | 0.0005 | 24.7393
0.5 | 0.1983 | 0.00599 | 0.0037 | 33.1052
1 | 0.2398 | 0.00576 | 0.0069 | 41.6319
1.5 | 0.2856 | 0.00561 | 0.0093 | 50.9091
2 | 0.3301 | 0.00554 | 0.012 | 59.5848
2.5 | 0.3771 | 0.00549 | 0.0141 | 68.6885
3 | 0.4233 | 0.00551 | 0.0164 | 76.824
3.5 | 0.4675 | 0.00549 | 0.0192 | 85.1548
4 | 0.5083 | 0.0055 | 0.0226 | 92.4182
4.5 | 0.5486 | 0.00553 | 0.0262 | 99.2043
5 | 0.5936 | 0.00564 | 0.0287 | 105.2482
5.5 | 0.6385 | 0.00582 | 0.031 | 109.7079
6 | 0.6807 | 0.00594 | 0.0341 | 114.596
6.5 | 0.7226 | 0.00614 | 0.037 | 117.6873
7 | 0.7753 | 0.0064 | 0.0375 | 121.1406
7.5 | 0.833 | 0.0067 | 0.0368 | 124.3284
8 | 0.9099 | 0.00708 | 0.0318 | 128.5169
8.5 | 0.9793 | 0.00751 | 0.0284 | 130.3995
9 | 1.0336 | 0.00792 | 0.0282 | 130.5051
9.5 | 1.0929 | 0.00843 | 0.0268 | 129.6441
10 | 1.1317 | 0.00894 | 0.0296 | 126.5884
10.5 | 1.1884 | 0.00954 | 0.0284 | 124.5702
11 | 1.239 | 0.01022 | 0.0283 | 121.2329
11.5 | 1.2868 | 0.01097 | 0.0285 | 117.3017
12 | 1.3171 | 0.01185 | 0.0322 | 111.1477
12.5 | 1.3663 | 0.01279 | 0.0314 | 106.8256
13 | 1.4123 | 0.01385 | 0.0309 | 101.9711
13.5 | 1.4545 | 0.01511 | 0.0307 | 96.2608
14 | 1.4922 | 0.01664 | 0.0307 | 89.6755
14.5 | 1.5272 | 0.01841 | 0.0306 | 82.9549
15 | 1.5579 | 0.02061 | 0.0304 | 75.5895
15.5 | 1.5706 | 0.02308 | 0.033 | 68.0503
16 | 1.5755 | 0.02595 | 0.0362 | 60.7129
16.5 | 1.5797 | 0.02918 | 0.0387 | 54.1364
17 | 1.5788 | 0.03309 | 0.0408 | 47.7123
17.5 | 1.5757 | 0.0375 | 0.0423 | 42.0187
18 | 1.5681 | 0.04267 | 0.0431 | 36.7495
18.5 | 1.5641 | 0.04768 | 0.0435 | 32.8041
19 | 1.5491 | 0.05407 | 0.0434 | 28.6499
19.5 | 1.5389 | 0.06007 | 0.043 | 25.6184
20 | 1.5268 | 0.06646 | 0.0423 | 22.9732

## 75. Re 5M Mach 0.10 (1)
BIGFOIL.COM POLAR EXPORT
NACA25119
NACA25119 |  |  |  | Cl Max: | 1.834 | at alpha= | 19.5 | deg
JavaFoil+Calcfoil stall+Eppler ext transition |  |  |  | L/D Max: | 110.192 | at alpha= | 8 | deg
Re: | 5000000 |  |  | Cd Min: | 0.00702 | at alpha= | 4.5 | deg
Mach: | 0.1 |  |  | Cl=0 at alpha= | -1.0873 | deg
|  |  |  | @ Cl=0.1, Cd= | 0.0081336
|  |  |  | @ Cl=0.4, Cd= | 0.0071686
|  |  |  | @ Cl=0.6, Cd= | 0.00715
alpha (deg) | Cl | Cd | Cm | Cl/Cd
-20 | -1.369 | 0.09838 | 0.017 | -13.917
-19.5 | -1.381 | 0.08695 | 0.017 | -15.885
-19 | -1.395 | 0.07485 | 0.017 | -18.635
-18.5 | -1.412 | 0.06168 | 0.018 | -22.891
-18 | -1.425 | 0.05129 | 0.018 | -27.777
-17.5 | -1.435 | 0.04218 | 0.018 | -34.03
-17 | -1.444 | 0.03453 | 0.018 | -41.816
-16.5 | -1.447 | 0.02888 | 0.018 | -50.12
-16 | -1.444 | 0.02501 | 0.018 | -57.716
-15.5 | -1.434 | 0.02224 | 0.018 | -64.492
-15 | -1.419 | 0.02016 | 0.018 | -70.385
-14.5 | -1.398 | 0.01859 | 0.018 | -75.19
-14 | -1.373 | 0.01733 | 0.017 | -79.215
-13.5 | -1.344 | 0.01635 | 0.017 | -82.221
-13 | -1.312 | 0.01551 | 0.017 | -84.576
-12.5 | -1.276 | 0.01479 | 0.016 | -86.24
-12 | -1.237 | 0.01418 | 0.016 | -87.241
-11.5 | -1.196 | 0.01361 | 0.016 | -87.859
-11 | -1.152 | 0.01313 | 0.015 | -87.679
-10.5 | -1.105 | 0.01269 | 0.015 | -87.062
-10 | -1.056 | 0.0123 | 0.015 | -85.849
-9.5 | -1.006 | 0.01197 | 0.014 | -84.013
-9 | -0.954 | 0.01163 | 0.014 | -82.011
-8.5 | -0.9 | 0.01102 | 0.013 | -81.617
-8 | -0.844 | 0.01075 | 0.013 | -78.556
-7.5 | -0.788 | 0.00923 | 0.012 | -85.337
-7 | -0.73 | 0.00903 | 0.012 | -80.845
-6.5 | -0.672 | 0.00936 | 0.012 | -71.72
-6 | -0.612 | 0.00918 | 0.011 | -66.645
-5.5 | -0.552 | 0.00895 | 0.011 | -61.625
-5 | -0.491 | 0.00933 | 0.01 | -52.617
-4.5 | -0.429 | 0.00914 | 0.01 | -46.99
-4 | -0.367 | 0.00899 | 0.009 | -40.852
-3.5 | -0.305 | 0.00889 | 0.009 | -34.298
-3 | -0.242 | 0.00928 | 0.008 | -26.088
-2.5 | -0.179 | 0.00916 | 0.008 | -19.551
-2 | -0.116 | 0.00862 | 0.007 | -13.419
-1.5 | -0.052 | 0.0085 | 0.007 | -6.148
-1 | 0.011 | 0.00883 | 0.006 | 1.284
-0.5 | 0.075 | 0.00859 | 0.006 | 8.725
0 | 0.138 | 0.00744 | 0.005 | 18.616
0.5 | 0.202 | 0.00707 | 0.005 | 28.562
1 | 0.265 | 0.00746 | 0.004 | 35.539
1.5 | 0.328 | 0.00751 | 0.004 | 43.741
2 | 0.391 | 0.00716 | 0.003 | 54.646
2.5 | 0.454 | 0.00722 | 0.003 | 62.903
3 | 0.517 | 0.00737 | 0.002 | 70.157
3.5 | 0.579 | 0.00711 | 0.002 | 81.486
4 | 0.642 | 0.00723 | 0.001 | 88.689
4.5 | 0.703 | 0.00702 | 0 | 100.128
5 | 0.765 | 0.00799 | 0 | 95.71
5.5 | 0.826 | 0.00821 | -0.001 | 100.522
6 | 0.886 | 0.00867 | -0.001 | 102.156
6.5 | 0.946 | 0.00897 | -0.002 | 105.441
7 | 1.005 | 0.0093 | -0.002 | 108.072
7.5 | 1.062 | 0.0097 | -0.003 | 109.489
8 | 1.119 | 0.01016 | -0.003 | 110.192
8.5 | 1.175 | 0.01068 | -0.004 | 109.983
9 | 1.228 | 0.01129 | -0.005 | 108.754
9.5 | 1.28 | 0.012 | -0.005 | 106.669
10 | 1.33 | 0.01286 | -0.006 | 103.446
10.5 | 1.378 | 0.01385 | -0.006 | 99.501
11 | 1.424 | 0.015 | -0.007 | 94.909
11.5 | 1.467 | 0.01635 | -0.007 | 89.723
12 | 1.508 | 0.01801 | -0.008 | 83.738
12.5 | 1.547 | 0.01973 | -0.008 | 78.39
13 | 1.583 | 0.02166 | -0.009 | 73.09
13.5 | 1.617 | 0.02377 | -0.009 | 68.045
14 | 1.649 | 0.0261 | -0.01 | 63.187
14.5 | 1.679 | 0.0286 | -0.01 | 58.703
15 | 1.706 | 0.0313 | -0.011 | 54.507
15.5 | 1.731 | 0.03422 | -0.011 | 50.581
16 | 1.754 | 0.03739 | -0.011 | 46.904
16.5 | 1.773 | 0.0407 | -0.012 | 43.565
17 | 1.79 | 0.04426 | -0.012 | 40.436
17.5 | 1.804 | 0.04799 | -0.013 | 37.591
18 | 1.815 | 0.05192 | -0.013 | 34.969
18.5 | 1.825 | 0.05607 | -0.014 | 32.54
19 | 1.831 | 0.06048 | -0.014 | 30.274
19.5 | 1.834 | 0.06502 | -0.014 | 28.204
20 | 1.834 | 0.06983 | -0.015 | 26.257

## 76. Re 5M Mach 0.10 (2)
BIGFOIL.COM POLAR EXPORT
NACA25119
NACA25119 |  |  |  | Cl Max: | 1.5733 | at alpha= | 16.5 | deg
XFOIL ncrit=9 |  |  |  | L/D Max: | 130.15 | at alpha= | 9 | deg
Re: | 5000000 |  |  | Cd Min: | 0.07051 | at alpha= | 20 | deg
Mach: | 0.1 |  |  | Cl=0 at alpha= | -1.6777 | deg
|  |  |  | @ Cl=0.1, Cd= | 0.0066298
|  |  |  | @ Cl=0.4, Cd= | 0.0055145
|  |  |  | @ Cl=0.6, Cd= | 0.0056767
alpha (deg) | Cl | Cd | Cm | Cl/Cd
-20 | -1.6036 | 0.02924 | -0.0694 | -54.8427
-19.5 | -1.5873 | 0.02669 | -0.0673 | -59.4717
-19 | -1.5674 | 0.02454 | -0.065 | -63.8712
-18.5 | -1.5449 | 0.02272 | -0.0624 | -67.9974
-18 | -1.5188 | 0.02119 | -0.0597 | -71.6753
-17.5 | -1.491 | 0.01987 | -0.0568 | -75.0377
-17 | -1.4653 | 0.01854 | -0.0534 | -79.0345
-16.5 | -1.4393 | 0.01736 | -0.0496 | -82.909
-16 | -1.4117 | 0.01642 | -0.0456 | -85.9744
-15.5 | -1.3827 | 0.01562 | -0.0415 | -88.5211
-15 | -1.3403 | 0.0148 | -0.0398 | -90.5608
-14.5 | -1.2838 | 0.01392 | -0.0409 | -92.227
-14 | -1.2361 | 0.01319 | -0.0399 | -93.7149
-13 | -1.0881 | 0.01176 | -0.0483 | -92.5255
-12.5 | -0.9398 | 0.01105 | -0.0679 | -85.0498
-12 | -0.8945 | 0.01073 | -0.0661 | -83.3644
-11.5 | -0.8558 | 0.01047 | -0.0628 | -81.7383
-11 | -0.8199 | 0.01014 | -0.0588 | -80.858
-10.5 | -0.7806 | 0.00989 | -0.0554 | -78.9282
-10 | -0.7424 | 0.00961 | -0.0518 | -77.2529
-9.5 | -0.7021 | 0.00937 | -0.0484 | -74.9306
-9 | -0.6617 | 0.00911 | -0.0451 | -72.6345
-8.5 | -0.6204 | 0.0089 | -0.0418 | -69.7079
-8 | -0.5788 | 0.00865 | -0.0386 | -66.9133
-7.5 | -0.5362 | 0.00846 | -0.0355 | -63.3806
-7 | -0.494 | 0.00827 | -0.0323 | -59.734
-6.5 | -0.4513 | 0.00808 | -0.0292 | -55.854
-6 | -0.4074 | 0.00792 | -0.0263 | -51.4394
-5.5 | -0.3653 | 0.00781 | -0.023 | -46.7734
-5 | -0.3232 | 0.00771 | -0.0197 | -41.9196
-4.5 | -0.2757 | 0.00756 | -0.0175 | -36.4683
-4 | -0.2282 | 0.00745 | -0.0153 | -30.6309
-3.5 | -0.1793 | 0.0073 | -0.0134 | -24.5616
-3 | -0.1307 | 0.0072 | -0.0115 | -18.1528
-2.5 | -0.0808 | 0.00709 | -0.0098 | -11.3963
-2 | -0.0321 | 0.00698 | -0.0079 | -4.5989
-1.5 | 0.0177 | 0.00687 | -0.0062 | 2.5764
-1 | 0.066 | 0.00675 | -0.0043 | 9.7778
-0.5 | 0.1141 | 0.00658 | -0.0023 | 17.3404
0 | 0.1583 | 0.00635 | 0.0005 | 24.9291
0.5 | 0.2001 | 0.00602 | 0.0037 | 33.2392
1 | 0.2416 | 0.00578 | 0.007 | 41.7993
1.5 | 0.2873 | 0.00563 | 0.0095 | 51.0302
2 | 0.3322 | 0.00555 | 0.0122 | 59.8559
2.5 | 0.3792 | 0.00551 | 0.0144 | 68.8203
3 | 0.4257 | 0.00552 | 0.0167 | 77.1196
3.5 | 0.4696 | 0.00552 | 0.0196 | 85.0725
4 | 0.5107 | 0.00551 | 0.0231 | 92.686
4.5 | 0.5506 | 0.00556 | 0.0268 | 99.0288
5 | 0.5959 | 0.00566 | 0.0293 | 105.2827
5.5 | 0.6402 | 0.00584 | 0.032 | 109.6233
6 | 0.6814 | 0.00596 | 0.0353 | 114.3289
6.5 | 0.7245 | 0.00617 | 0.0381 | 117.423
7 | 0.7784 | 0.00645 | 0.0384 | 120.6822
7.5 | 0.838 | 0.00676 | 0.0374 | 123.9645
8 | 0.917 | 0.00715 | 0.0322 | 128.2517
8.5 | 0.9848 | 0.00758 | 0.0292 | 129.9208
9 | 1.0399 | 0.00799 | 0.029 | 130.1502
9.5 | 1.0986 | 0.00851 | 0.0278 | 129.0952
10 | 1.1384 | 0.00903 | 0.0305 | 126.0687
10.5 | 1.1949 | 0.00966 | 0.0295 | 123.6957
11 | 1.2454 | 0.01038 | 0.0295 | 119.9807
11.5 | 1.2926 | 0.01117 | 0.0299 | 115.7207
12 | 1.324 | 0.01208 | 0.0334 | 109.6026
12.5 | 1.3727 | 0.01309 | 0.0327 | 104.8663
13 | 1.4182 | 0.01423 | 0.0323 | 99.6627
13.5 | 1.4597 | 0.01558 | 0.0322 | 93.6906
14 | 1.4958 | 0.01732 | 0.0322 | 86.3626
14.5 | 1.5305 | 0.0192 | 0.0321 | 79.7135
15 | 1.5595 | 0.02168 | 0.0319 | 71.9327
15.5 | 1.5662 | 0.02438 | 0.0352 | 64.2412
16 | 1.5689 | 0.02761 | 0.0382 | 56.8236
16.5 | 1.5733 | 0.03099 | 0.0405 | 50.768
17 | 1.5685 | 0.03538 | 0.0425 | 44.333
17.5 | 1.5647 | 0.04004 | 0.0437 | 39.0784
18 | 1.5533 | 0.0457 | 0.0444 | 33.9891
18.5 | 1.549 | 0.0509 | 0.0446 | 30.4322
19 | 1.5298 | 0.05781 | 0.0443 | 26.4625
19.5 | 1.52 | 0.06393 | 0.0437 | 23.776
20 | 1.5068 | 0.07051 | 0.0428 | 21.37

## 77. Re 5M Mach 0.25 (1)
BIGFOIL.COM POLAR EXPORT
NACA25119
NACA25119 |  |  |  | Cl Max: | 1.739 | at alpha= | 17.5 | deg
JavaFoil+Calcfoil stall+Eppler ext transition |  |  |  | L/D Max: | 106.361 | at alpha= | 7.5 | deg
Re: | 5000000 |  |  | Cd Min: | 0.00697 | at alpha= | 3.5 | deg
Mach: | 0.25 |  |  | Cl=0 at alpha= | -1.0909 | deg
|  |  |  | @ Cl=0.1, Cd= | 0.0079942
|  |  |  | @ Cl=0.4, Cd= | 0.0073763
|  |  |  | @ Cl=0.6, Cd= | 0.0070383
alpha (deg) | Cl | Cd | Cm | Cl/Cd
-19.5 | -1.138 | 0.12669 | 0.015 | -8.981
-19 | -1.164 | 0.11634 | 0.015 | -10.004
-18.5 | -1.187 | 0.10643 | 0.016 | -11.155
-18 | -1.209 | 0.09612 | 0.016 | -12.575
-17.5 | -1.23 | 0.085 | 0.016 | -14.465
-17 | -1.253 | 0.07202 | 0.016 | -17.393
-16.5 | -1.282 | 0.05674 | 0.017 | -22.592
-16 | -1.309 | 0.04352 | 0.017 | -30.082
-15.5 | -1.331 | 0.03363 | 0.018 | -39.584
-15 | -1.341 | 0.02745 | 0.018 | -48.869
-14.5 | -1.342 | 0.02325 | 0.018 | -57.741
-14 | -1.334 | 0.0206 | 0.018 | -64.754
-13.5 | -1.318 | 0.01875 | 0.017 | -70.303
-13 | -1.297 | 0.01734 | 0.017 | -74.788
-12.5 | -1.269 | 0.01624 | 0.017 | -78.145
-12 | -1.237 | 0.0154 | 0.016 | -80.332
-11.5 | -1.201 | 0.01465 | 0.016 | -82
-11 | -1.161 | 0.01401 | 0.016 | -82.851
-10.5 | -1.117 | 0.01348 | 0.015 | -82.893
-10 | -1.071 | 0.01272 | 0.015 | -84.173
-9.5 | -1.022 | 0.01228 | 0.015 | -83.258
-9 | -0.971 | 0.01186 | 0.014 | -81.84
-8.5 | -0.918 | 0.01149 | 0.014 | -79.834
-8 | -0.862 | 0.01114 | 0.013 | -77.404
-7.5 | -0.805 | 0.01084 | 0.013 | -74.301
-7 | -0.747 | 0.01052 | 0.012 | -71.019
-6.5 | -0.688 | 0.00908 | 0.012 | -75.704
-6 | -0.627 | 0.00941 | 0.011 | -66.675
-5.5 | -0.566 | 0.00923 | 0.011 | -61.313
-5 | -0.503 | 0.00902 | 0.01 | -55.786
-4.5 | -0.44 | 0.00937 | 0.01 | -46.983
-4 | -0.377 | 0.00926 | 0.01 | -40.717
-3.5 | -0.313 | 0.00903 | 0.009 | -34.667
-3 | -0.249 | 0.00857 | 0.009 | -28.992
-2.5 | -0.184 | 0.00894 | 0.008 | -20.553
-2 | -0.119 | 0.00881 | 0.007 | -13.496
-1.5 | -0.054 | 0.00871 | 0.007 | -6.167
-1 | 0.012 | 0.00858 | 0.006 | 1.358
-0.5 | 0.077 | 0.00844 | 0.006 | 9.125
0 | 0.142 | 0.00718 | 0.005 | 19.812
0.5 | 0.207 | 0.00723 | 0.005 | 28.657
1 | 0.272 | 0.00726 | 0.004 | 37.524
1.5 | 0.337 | 0.00726 | 0.004 | 46.461
2 | 0.402 | 0.00738 | 0.003 | 54.442
2.5 | 0.466 | 0.00709 | 0.003 | 65.814
3 | 0.531 | 0.00717 | 0.002 | 74.015
3.5 | 0.595 | 0.00697 | 0.002 | 85.355
4 | 0.658 | 0.00783 | 0.001 | 84.065
4.5 | 0.721 | 0.00805 | 0 | 89.64
5 | 0.784 | 0.00827 | 0 | 94.843
5.5 | 0.846 | 0.0085 | -0.001 | 99.544
6 | 0.908 | 0.00879 | -0.001 | 103.239
6.5 | 0.968 | 0.00937 | -0.002 | 103.342
7 | 1.028 | 0.00976 | -0.002 | 105.318
7.5 | 1.087 | 0.01022 | -0.003 | 106.361
8 | 1.144 | 0.01076 | -0.004 | 106.313
8.5 | 1.199 | 0.01139 | -0.004 | 105.28
9 | 1.252 | 0.01216 | -0.005 | 103.01
9.5 | 1.304 | 0.01305 | -0.005 | 99.873
10 | 1.352 | 0.01411 | -0.006 | 95.841
10.5 | 1.399 | 0.01537 | -0.006 | 90.976
11 | 1.442 | 0.01685 | -0.007 | 85.626
11.5 | 1.483 | 0.01854 | -0.007 | 79.992
12 | 1.522 | 0.02049 | -0.008 | 74.266
12.5 | 1.558 | 0.02276 | -0.008 | 68.432
13 | 1.59 | 0.02517 | -0.009 | 63.197
13.5 | 1.621 | 0.02778 | -0.009 | 58.333
14 | 1.648 | 0.03066 | -0.01 | 53.757
14.5 | 1.672 | 0.03373 | -0.01 | 49.566
15 | 1.692 | 0.03705 | -0.011 | 45.679
15.5 | 1.71 | 0.04062 | -0.011 | 42.09
16 | 1.724 | 0.04454 | -0.012 | 38.696
16.5 | 1.733 | 0.04863 | -0.012 | 35.635
17 | 1.738 | 0.05299 | -0.012 | 32.796
17.5 | 1.739 | 0.05779 | -0.013 | 30.094
18 | 1.736 | 0.0626 | -0.013 | 27.736
18.5 | 1.73 | 0.06785 | -0.014 | 25.489
19 | 1.719 | 0.07353 | -0.014 | 23.373
19.5 | 1.702 | 0.07948 | -0.014 | 21.412
20 | 1.68 | 0.08559 | -0.015 | 19.63

## 78. Re 5M Mach 0.25 (2)
BIGFOIL.COM POLAR EXPORT
NACA25119
NACA25119 |  |  |  | Cl Max: | 1.5353 | at alpha= | 15.5 | deg
XFOIL ncrit=9 |  |  |  | L/D Max: | 126.3 | at alpha= | 8.5 | deg
Re: | 5000000 |  |  | Cd Min: | 0.0925 | at alpha= | 20 | deg
Mach: | 0.25 |  |  | Cl=0 at alpha= | -1.7348 | deg
|  |  |  | @ Cl=0.1, Cd= | 0.0067584
|  |  |  | @ Cl=0.4, Cd= | 0.0056358
|  |  |  | @ Cl=0.6, Cd= | 0.0057709
alpha (deg) | Cl | Cd | Cm | Cl/Cd
-20 | -1.5581 | 0.04249 | -0.0836 | -36.6698
-19.5 | -1.5542 | 0.03769 | -0.0833 | -41.2364
-19 | -1.5432 | 0.0338 | -0.0821 | -45.6568
-18.5 | -1.5342 | 0.03006 | -0.0802 | -51.0379
-18 | -1.5196 | 0.02704 | -0.0776 | -56.1982
-17.5 | -1.4997 | 0.02457 | -0.0745 | -61.0379
-17 | -1.4761 | 0.02256 | -0.0711 | -65.43
-16.5 | -1.4494 | 0.02087 | -0.0675 | -69.449
-16 | -1.4225 | 0.01939 | -0.0633 | -73.3626
-15.5 | -1.3993 | 0.01793 | -0.0584 | -78.0424
-15 | -1.3719 | 0.0168 | -0.0534 | -81.6607
-14.5 | -1.3167 | 0.01574 | -0.0531 | -83.6531
-14 | -1.2549 | 0.01471 | -0.054 | -85.3093
-13.5 | -1.2147 | 0.01374 | -0.0506 | -88.4061
-13 | -1.1198 | 0.01287 | -0.0575 | -87.0085
-12.5 | -0.9839 | 0.012 | -0.0729 | -81.9917
-12 | -0.9109 | 0.01154 | -0.0757 | -78.9341
-11.5 | -0.8699 | 0.01109 | -0.0722 | -78.44
-11 | -0.83 | 0.01074 | -0.0683 | -77.2812
-10.5 | -0.7903 | 0.01037 | -0.0643 | -76.2102
-10 | -0.7498 | 0.01005 | -0.0604 | -74.607
-9.5 | -0.7083 | 0.00972 | -0.0566 | -72.8704
-9 | -0.6668 | 0.00947 | -0.0527 | -70.4118
-8.5 | -0.6245 | 0.00919 | -0.049 | -67.9543
-8 | -0.581 | 0.00896 | -0.0455 | -64.8438
-7.5 | -0.538 | 0.00871 | -0.0419 | -61.7681
-7 | -0.4933 | 0.00848 | -0.0386 | -58.1722
-6.5 | -0.4489 | 0.00827 | -0.0352 | -54.2805
-5.5 | -0.3585 | 0.00791 | -0.0287 | -45.3224
-5 | -0.314 | 0.00777 | -0.0253 | -40.4118
-4.5 | -0.2713 | 0.00767 | -0.0216 | -35.3716
-4 | -0.225 | 0.00755 | -0.0186 | -29.8013
-3.5 | -0.1762 | 0.00743 | -0.0161 | -23.7147
-3 | -0.1266 | 0.00729 | -0.0138 | -17.3663
-2.5 | -0.0771 | 0.00719 | -0.0116 | -10.7232
-2 | -0.0261 | 0.00708 | -0.0096 | -3.6864
-1.5 | 0.0231 | 0.00697 | -0.0074 | 3.3142
-1 | 0.0735 | 0.00683 | -0.0053 | 10.7613
-0.5 | 0.1216 | 0.0067 | -0.0029 | 18.1493
0 | 0.1684 | 0.00647 | -0.0002 | 26.0278
1 | 0.2518 | 0.00587 | 0.0073 | 42.8961
1.5 | 0.2967 | 0.00575 | 0.0104 | 51.6
2 | 0.3434 | 0.00564 | 0.0132 | 60.8865
2.5 | 0.3899 | 0.00564 | 0.016 | 69.1312
3 | 0.4381 | 0.00562 | 0.0185 | 77.9537
3.5 | 0.4807 | 0.00565 | 0.0221 | 85.0796
4 | 0.5229 | 0.00562 | 0.0259 | 93.0427
4.5 | 0.5618 | 0.00569 | 0.0304 | 98.7346
5 | 0.6043 | 0.00578 | 0.0341 | 104.5502
5.5 | 0.6445 | 0.00593 | 0.0382 | 108.6847
6 | 0.6882 | 0.00615 | 0.0415 | 111.9024
6.5 | 0.7366 | 0.00636 | 0.0437 | 115.8176
7 | 0.7997 | 0.00668 | 0.0427 | 119.7156
7.5 | 0.8683 | 0.00709 | 0.0404 | 122.4683
8 | 0.9516 | 0.00755 | 0.0349 | 126.0397
8.5 | 1.0104 | 0.008 | 0.0347 | 126.3
9 | 1.0717 | 0.0085 | 0.0338 | 126.0824
9.5 | 1.1239 | 0.00908 | 0.0347 | 123.7775
10 | 1.1728 | 0.00973 | 0.036 | 120.5344
10.5 | 1.2264 | 0.01054 | 0.0361 | 116.3567
11 | 1.2752 | 0.0115 | 0.0368 | 110.887
11.5 | 1.3152 | 0.01257 | 0.0389 | 104.6301
12 | 1.3555 | 0.01384 | 0.0404 | 97.9408
12.5 | 1.4011 | 0.01533 | 0.0402 | 91.396
13 | 1.4426 | 0.01708 | 0.0402 | 84.4614
13.5 | 1.4786 | 0.01927 | 0.0401 | 76.7307
14 | 1.508 | 0.02205 | 0.0401 | 68.39
14.5 | 1.5334 | 0.02533 | 0.0397 | 60.5369
15 | 1.533 | 0.02924 | 0.0425 | 52.4282
15.5 | 1.5353 | 0.03306 | 0.0449 | 46.4398
16 | 1.5255 | 0.03815 | 0.0469 | 39.9869
16.5 | 1.5148 | 0.04359 | 0.0483 | 34.7511
17 | 1.504 | 0.04923 | 0.0493 | 30.5505
17.5 | 1.4851 | 0.05599 | 0.0494 | 26.5244
18 | 1.4708 | 0.06254 | 0.0492 | 23.5177
18.5 | 1.4519 | 0.06981 | 0.0483 | 20.7979
19 | 1.4328 | 0.07731 | 0.0471 | 18.5332
19.5 | 1.4179 | 0.0845 | 0.0457 | 16.7799
20 | 1.3977 | 0.0925 | 0.0437 | 15.1103

## 79. Re 5M Mach 0.50 (1)
BIGFOIL.COM POLAR EXPORT
NACA25119
NACA25119 |  |  |  | Cl Max: | 1.459 | at alpha= | 11.5 | deg
JavaFoil+Calcfoil stall+Eppler ext transition |  |  |  | L/D Max: | 92.088 | at alpha= | 6 | deg
Re: | 5000000 |  |  | Cd Min: | 0.0066 | at alpha= | 1 | deg
Mach: | 0.5 |  |  | Cl=0 at alpha= | -1.089 | deg
|  |  |  | @ Cl=0.1, Cd= | 0.0079928
|  |  |  | @ Cl=0.4, Cd= | 0.0077651
|  |  |  | @ Cl=0.6, Cd= | 0.0082777
alpha (deg) | Cl | Cd | Cm | Cl/Cd
-20 | -1.073 | 0.15989 | 0.015 | -6.711
-19.5 | -1.045 | 0.15575 | 0.015 | -6.712
-19 | -1.017 | 0.15051 | 0.014 | -6.756
-18.5 | -0.989 | 0.1462 | 0.014 | -6.768
-18 | -0.96 | 0.14148 | 0.014 | -6.787
-17.5 | -0.933 | 0.13732 | 0.014 | -6.793
-17 | -0.904 | 0.13354 | 0.013 | -6.769
-16.5 | -0.876 | 0.11964 | 0.013 | -7.325
-16 | -0.848 | 0.12403 | 0.012 | -6.834
-15.5 | -0.821 | 0.11005 | 0.012 | -7.457
-15 | -0.791 | 0.11681 | 0.012 | -6.773
-14.5 | -0.765 | 0.10116 | 0.012 | -7.565
-14 | -0.735 | 0.10387 | 0.011 | -7.073
-13.5 | -0.712 | 0.09014 | 0.012 | -7.904
-13 | -0.681 | 0.09126 | 0.011 | -7.46
-12.5 | -0.651 | 0.09102 | 0.01 | -7.152
-12 | -0.621 | 0.09139 | 0.01 | -6.795
-11.5 | -0.597 | 0.0838 | 0.01 | -7.118
-11 | -0.572 | 0.07593 | 0.011 | -7.539
-10.5 | -0.801 | 0.05001 | 0.014 | -16.021
-10 | -0.973 | 0.02075 | 0.016 | -46.901
-9.5 | -0.999 | 0.01727 | 0.016 | -57.842
-9 | -0.988 | 0.0156 | 0.016 | -63.316
-8.5 | -0.957 | 0.01453 | 0.015 | -65.893
-8 | -0.915 | 0.01367 | 0.015 | -66.901
-7.5 | -0.865 | 0.01266 | 0.014 | -68.334
-7 | -0.81 | 0.01204 | 0.014 | -67.281
-6.5 | -0.751 | 0.01151 | 0.013 | -65.244
-6 | -0.688 | 0.0111 | 0.013 | -62.004
-5.5 | -0.623 | 0.01069 | 0.012 | -58.314
-5 | -0.556 | 0.01039 | 0.012 | -53.557
-4.5 | -0.488 | 0.0101 | 0.011 | -48.332
-4 | -0.418 | 0.00839 | 0.011 | -49.892
-3.5 | -0.348 | 0.00823 | 0.01 | -42.239
-3 | -0.277 | 0.00852 | 0.009 | -32.45
-2.5 | -0.205 | 0.00837 | 0.009 | -24.458
-2 | -0.132 | 0.00827 | 0.008 | -16.025
-1.5 | -0.06 | 0.00829 | 0.008 | -7.218
-1 | 0.013 | 0.00814 | 0.007 | 1.595
-0.5 | 0.086 | 0.00802 | 0.007 | 10.706
0 | 0.158 | 0.00788 | 0.006 | 20.121
0.5 | 0.231 | 0.00683 | 0.005 | 33.809
1 | 0.303 | 0.0066 | 0.005 | 45.961
1.5 | 0.375 | 0.00772 | 0.004 | 48.628
2 | 0.447 | 0.00785 | 0.004 | 56.933
2.5 | 0.518 | 0.00802 | 0.003 | 64.616
3 | 0.589 | 0.00824 | 0.002 | 71.466
3.5 | 0.659 | 0.00848 | 0.002 | 77.723
4 | 0.729 | 0.00876 | 0.001 | 83.174
4.5 | 0.797 | 0.00913 | 0 | 87.319
5 | 0.865 | 0.00954 | 0 | 90.687
5.5 | 0.931 | 0.01023 | -0.001 | 90.977
6 | 0.996 | 0.01081 | -0.001 | 92.088
6.5 | 1.058 | 0.01154 | -0.002 | 91.71
7 | 1.119 | 0.01241 | -0.003 | 90.137
7.5 | 1.176 | 0.01352 | -0.003 | 87.006
8 | 1.23 | 0.01483 | -0.004 | 82.933
8.5 | 1.281 | 0.01648 | -0.004 | 77.717
9 | 1.327 | 0.01854 | -0.005 | 71.561
9.5 | 1.368 | 0.02104 | -0.006 | 65.009
10 | 1.403 | 0.0242 | -0.006 | 57.981
10.5 | 1.431 | 0.02777 | -0.007 | 51.534
11 | 1.451 | 0.03202 | -0.007 | 45.314
11.5 | 1.459 | 0.03698 | -0.008 | 39.452
12 | 1.45 | 0.04284 | -0.008 | 33.856
12.5 | 1.416 | 0.05004 | -0.009 | 28.294
13 | 1.32 | 0.05962 | -0.009 | 22.141
13.5 | 0.903 | 0.07696 | -0.009 | 11.729
14 | 0.928 | 0.08333 | -0.01 | 11.138
14.5 | 0.956 | 0.08558 | -0.01 | 11.165
15 | 0.982 | 0.09177 | -0.011 | 10.701
15.5 | 1.008 | 0.09783 | -0.011 | 10.301
16 | 1.033 | 0.10397 | -0.011 | 9.937
16.5 | 1.06 | 0.10776 | -0.012 | 9.838

## 80. Re 5M Mach 0.50 (2)
BIGFOIL.COM POLAR EXPORT
NACA25119
NACA25119 |  |  |  | Cl Max: | 1.3863 | at alpha= | 12 | deg
XFOIL ncrit=9 |  |  |  | L/D Max: | 112.608 | at alpha= | 7 | deg
Re: | 5000000 |  |  | Cd Min: | 0.14006 | at alpha= | -18 | deg
Mach: | 0.5 |  |  | Cl=0 at alpha= | -2.1263 | deg
|  |  |  | @ Cl=0.1, Cd= | 0.0073209
|  |  |  | @ Cl=0.4, Cd= | 0.0061163
|  |  |  | @ Cl=0.6, Cd= | 0.0064108
alpha (deg) | Cl | Cd | Cm | Cl/Cd
-18 | -0.7608 | 0.14006 | -0.0406 | -5.432
-17.5 | -0.7882 | 0.12799 | -0.0486 | -6.1583
-17 | -0.8273 | 0.11508 | -0.0572 | -7.1889
-16.5 | -0.8714 | 0.10233 | -0.0657 | -8.5156
-16 | -0.9212 | 0.0897 | -0.0739 | -10.2698
-15.5 | -0.9735 | 0.07738 | -0.0814 | -12.5808
-15 | -1.0223 | 0.06548 | -0.0881 | -15.6124
-14.5 | -1.0642 | 0.05399 | -0.0945 | -19.7111
-14 | -1.1056 | 0.04343 | -0.0997 | -25.4571
-13.5 | -1.1232 | 0.03335 | -0.1066 | -33.6792
-13 | -1.1384 | 0.0265 | -0.1054 | -42.9585
-12.5 | -1.0945 | 0.02084 | -0.1095 | -52.5192
-12 | -1.0068 | 0.01744 | -0.1145 | -57.7294
-11.5 | -0.9355 | 0.01558 | -0.1141 | -60.0449
-11 | -0.8819 | 0.01436 | -0.1099 | -61.4136
-10.5 | -0.8326 | 0.01342 | -0.1046 | -62.0417
-10 | -0.786 | 0.0126 | -0.0988 | -62.381
-9.5 | -0.7381 | 0.01193 | -0.093 | -61.8692
-9 | -0.6904 | 0.01133 | -0.0872 | -60.9356
-8.5 | -0.6414 | 0.01084 | -0.0816 | -59.1697
-8 | -0.5935 | 0.01035 | -0.0759 | -57.343
-7.5 | -0.5437 | 0.00996 | -0.0706 | -54.5884
-7 | -0.4942 | 0.00961 | -0.0654 | -51.4256
-6.5 | -0.4435 | 0.00926 | -0.0604 | -47.8942
-6 | -0.3932 | 0.00896 | -0.0555 | -43.8839
-5.5 | -0.3417 | 0.00869 | -0.0509 | -39.3211
-5 | -0.2903 | 0.00843 | -0.0464 | -34.4365
-4.5 | -0.2394 | 0.00822 | -0.0418 | -29.1241
-4 | -0.1867 | 0.008 | -0.0377 | -23.3375
-3.5 | -0.1365 | 0.00783 | -0.0331 | -17.433
-3 | -0.0847 | 0.00767 | -0.029 | -11.043
-2.5 | -0.0355 | 0.00757 | -0.0243 | -4.6896
-2 | 0.012 | 0.00747 | -0.0194 | 1.6064
-1 | 0.1123 | 0.0073 | -0.0107 | 15.3836
-0.5 | 0.163 | 0.0072 | -0.0066 | 22.6389
0 | 0.2132 | 0.00702 | -0.0024 | 30.3704
0.5 | 0.2583 | 0.00682 | 0.0027 | 37.8739
1 | 0.2959 | 0.0064 | 0.0093 | 46.2344
1.5 | 0.3389 | 0.00624 | 0.0149 | 54.3109
2 | 0.3854 | 0.00611 | 0.02 | 63.0769
2.5 | 0.4316 | 0.00613 | 0.0251 | 70.4078
3 | 0.4767 | 0.00611 | 0.0305 | 78.0196
3.5 | 0.509 | 0.00614 | 0.0385 | 82.899
4 | 0.55 | 0.0062 | 0.0448 | 88.7097
4.5 | 0.5874 | 0.00636 | 0.0518 | 92.3585
5 | 0.6345 | 0.00655 | 0.0568 | 96.8702
5.5 | 0.6915 | 0.00685 | 0.0597 | 100.9489
6 | 0.7617 | 0.00728 | 0.06 | 104.6291
6.5 | 0.8568 | 0.00779 | 0.0554 | 109.9872
7 | 0.9369 | 0.00832 | 0.0539 | 112.6082
7.5 | 1.0035 | 0.00894 | 0.0549 | 112.2483
8 | 1.0623 | 0.00975 | 0.0572 | 108.9538
8.5 | 1.1258 | 0.01083 | 0.0582 | 103.952
9 | 1.1755 | 0.01213 | 0.0612 | 96.9085
9.5 | 1.2327 | 0.01387 | 0.062 | 88.8753
10 | 1.2824 | 0.01606 | 0.0631 | 79.8506
10.5 | 1.3084 | 0.01888 | 0.0669 | 69.3008
11 | 1.3485 | 0.02236 | 0.0664 | 60.3086
11.5 | 1.3735 | 0.02688 | 0.0659 | 51.0975
12 | 1.3863 | 0.03226 | 0.0654 | 42.9727
12.5 | 1.3848 | 0.0386 | 0.0647 | 35.8756
13 | 1.3742 | 0.04569 | 0.0636 | 30.0766
13.5 | 1.3615 | 0.05311 | 0.0621 | 25.6355
14 | 1.3408 | 0.0609 | 0.0609 | 22.0164
14.5 | 1.3073 | 0.06886 | 0.061 | 18.9849
15 | 1.2841 | 0.07637 | 0.0607 | 16.8142
15.5 | 1.2624 | 0.08406 | 0.0598 | 15.0178
16 | 1.2362 | 0.0925 | 0.0581 | 13.3643
16.5 | 1.2179 | 0.10042 | 0.0564 | 12.1281
17 | 1.1981 | 0.10876 | 0.054 | 11.016

## 81. Re 6M Mach 0.00 (1)
BIGFOIL.COM POLAR EXPORT
NACA25119
NACA25119 |  |  |  | Cl Max: | 1.856 | at alpha= | 20 | deg
JavaFoil+Calcfoil stall+Eppler ext transition |  |  |  | L/D Max: | 112.319 | at alpha= | 8 | deg
Re: | 6000000 |  |  | Cd Min: | 0.00702 | at alpha= | 3.5 | deg
Mach: | 0 |  |  | Cl=0 at alpha= | -1.0873 | deg
|  |  |  | @ Cl=0.1, Cd= | 0.0084225
|  |  |  | @ Cl=0.4, Cd= | 0.0073697
|  |  |  | @ Cl=0.6, Cd= | 0.0070645
alpha (deg) | Cl | Cd | Cm | Cl/Cd
-20 | -1.416 | 0.0841 | 0.017 | -16.842
-19.5 | -1.429 | 0.07273 | 0.018 | -19.645
-19 | -1.444 | 0.06043 | 0.018 | -23.895
-18.5 | -1.456 | 0.05018 | 0.018 | -29.02
-18 | -1.463 | 0.0424 | 0.018 | -34.512
-17.5 | -1.47 | 0.03522 | 0.018 | -41.74
-17 | -1.473 | 0.0295 | 0.018 | -49.947
-16.5 | -1.471 | 0.02538 | 0.018 | -57.947
-16 | -1.463 | 0.02243 | 0.018 | -65.213
-15.5 | -1.449 | 0.02034 | 0.018 | -71.223
-15 | -1.43 | 0.0187 | 0.018 | -76.453
-14.5 | -1.406 | 0.01745 | 0.018 | -80.566
-14 | -1.379 | 0.01642 | 0.017 | -83.937
-13.5 | -1.348 | 0.01555 | 0.017 | -86.691
-13 | -1.314 | 0.01483 | 0.017 | -88.595
-12.5 | -1.277 | 0.01419 | 0.016 | -89.97
-12 | -1.237 | 0.01361 | 0.016 | -90.905
-11.5 | -1.195 | 0.01313 | 0.016 | -91.014
-11 | -1.15 | 0.01264 | 0.015 | -90.931
-10.5 | -1.103 | 0.01227 | 0.015 | -89.849
-10 | -1.054 | 0.01193 | 0.014 | -88.277
-9.5 | -1.003 | 0.01158 | 0.014 | -86.587
-9 | -0.951 | 0.01129 | 0.014 | -84.212
-8.5 | -0.897 | 0.01072 | 0.013 | -83.678
-8 | -0.841 | 0.01042 | 0.013 | -80.773
-7.5 | -0.785 | 0.00895 | 0.012 | -87.672
-7 | -0.727 | 0.0093 | 0.012 | -78.215
-6.5 | -0.669 | 0.00907 | 0.012 | -73.77
-6 | -0.609 | 0.0089 | 0.011 | -68.455
-5.5 | -0.549 | 0.00924 | 0.011 | -59.43
-5 | -0.489 | 0.00906 | 0.01 | -53.94
-4.5 | -0.427 | 0.00888 | 0.01 | -48.114
-4 | -0.366 | 0.00877 | 0.009 | -41.666
-3.5 | -0.303 | 0.00914 | 0.009 | -33.203
-3 | -0.241 | 0.00905 | 0.008 | -26.624
-2.5 | -0.178 | 0.00891 | 0.008 | -19.991
-2 | -0.115 | 0.00844 | 0.007 | -13.653
-1.5 | -0.052 | 0.0088 | 0.007 | -5.909
-1 | 0.011 | 0.00867 | 0.006 | 1.302
-0.5 | 0.075 | 0.00849 | 0.006 | 8.781
0 | 0.138 | 0.00832 | 0.005 | 16.57
0.5 | 0.201 | 0.00774 | 0.005 | 25.967
1 | 0.264 | 0.00733 | 0.004 | 36.023
1.5 | 0.327 | 0.00737 | 0.004 | 44.342
2 | 0.39 | 0.00741 | 0.003 | 52.552
2.5 | 0.452 | 0.00716 | 0.003 | 63.123
3 | 0.515 | 0.00728 | 0.002 | 70.64
3.5 | 0.577 | 0.00702 | 0.002 | 82.146
4 | 0.639 | 0.00714 | 0.001 | 89.434
4.5 | 0.7 | 0.00721 | 0 | 97.063
5 | 0.761 | 0.00787 | 0 | 96.733
5.5 | 0.822 | 0.00832 | -0.001 | 98.856
6 | 0.882 | 0.00854 | -0.001 | 103.267
6.5 | 0.942 | 0.00881 | -0.002 | 106.887
7 | 1.001 | 0.00913 | -0.002 | 109.633
7.5 | 1.058 | 0.0095 | -0.003 | 111.4
8 | 1.115 | 0.00993 | -0.003 | 112.319
8.5 | 1.171 | 0.01043 | -0.004 | 112.225
9 | 1.224 | 0.01101 | -0.005 | 111.261
9.5 | 1.277 | 0.01169 | -0.005 | 109.249
10 | 1.327 | 0.01247 | -0.006 | 106.401
10.5 | 1.375 | 0.01339 | -0.006 | 102.678
11 | 1.421 | 0.0146 | -0.007 | 97.363
11.5 | 1.465 | 0.01582 | -0.007 | 92.609
12 | 1.506 | 0.01722 | -0.008 | 87.471
12.5 | 1.546 | 0.01879 | -0.008 | 82.269
13 | 1.583 | 0.02056 | -0.009 | 76.988
13.5 | 1.618 | 0.02249 | -0.009 | 71.942
14 | 1.651 | 0.02463 | -0.01 | 67.033
14.5 | 1.682 | 0.02694 | -0.01 | 62.434
15 | 1.71 | 0.02946 | -0.011 | 58.05
15.5 | 1.736 | 0.03223 | -0.011 | 53.862
16 | 1.76 | 0.0351 | -0.011 | 50.147
16.5 | 1.781 | 0.03834 | -0.012 | 46.443
17 | 1.799 | 0.04152 | -0.012 | 43.326
17.5 | 1.815 | 0.04498 | -0.013 | 40.355
18 | 1.828 | 0.04876 | -0.013 | 37.491
18.5 | 1.839 | 0.05261 | -0.014 | 34.964
19 | 1.848 | 0.05671 | -0.014 | 32.588
19.5 | 1.853 | 0.061 | -0.014 | 30.38
20 | 1.856 | 0.06558 | -0.015 | 28.296

## 82. Re 6M Mach 0.00 (2)
BIGFOIL.COM POLAR EXPORT
NACA25119
NACA25119 |  |  |  | Cl Max: | 1.6 | at alpha= | 17 | deg
XFOIL ncrit=9 |  |  |  | L/D Max: | 133.415 | at alpha= | 9 | deg
Re: | 6000000 |  |  | Cd Min: | 0.06416 | at alpha= | 20 | deg
Mach: | 0 |  |  | Cl=0 at alpha= | -1.6564 | deg
|  |  |  | @ Cl=0.1, Cd= | 0.0065182
|  |  |  | @ Cl=0.4, Cd= | 0.0054386
|  |  |  | @ Cl=0.6, Cd= | 0.0055234
alpha (deg) | Cl | Cd | Cm | Cl/Cd
-20 | -1.6261 | 0.0262 | -0.0649 | -62.0649
-19.5 | -1.6082 | 0.02401 | -0.0625 | -66.9804
-19 | -1.5866 | 0.02221 | -0.06 | -71.4363
-18.5 | -1.563 | 0.02062 | -0.0572 | -75.8002
-18 | -1.536 | 0.01933 | -0.0544 | -79.462
-17.5 | -1.5064 | 0.01824 | -0.0515 | -82.5877
-17 | -1.4774 | 0.01723 | -0.0483 | -85.7458
-16.5 | -1.4523 | 0.01618 | -0.0442 | -89.759
-16 | -1.4253 | 0.01532 | -0.0401 | -93.0352
-15.5 | -1.3838 | 0.01455 | -0.0385 | -95.1065
-15 | -1.3277 | 0.01386 | -0.0395 | -95.7937
-14.5 | -1.2722 | 0.01306 | -0.0405 | -97.4119
-14 | -1.2341 | 0.01238 | -0.0376 | -99.685
-13.5 | -1.148 | 0.01177 | -0.0444 | -97.5361
-13 | -1.0301 | 0.01108 | -0.0581 | -92.9693
-12.5 | -0.9392 | 0.01068 | -0.066 | -87.9401
-12 | -0.9018 | 0.01035 | -0.0627 | -87.1304
-11.5 | -0.8647 | 0.01007 | -0.0591 | -85.8689
-11 | -0.8265 | 0.00981 | -0.0557 | -84.2508
-10.5 | -0.7884 | 0.00952 | -0.0522 | -82.8151
-10 | -0.7486 | 0.00929 | -0.0489 | -80.5813
-9.5 | -0.7091 | 0.00904 | -0.0455 | -78.4403
-9 | -0.6685 | 0.00883 | -0.0423 | -75.7078
-8.5 | -0.6273 | 0.00859 | -0.0391 | -73.0268
-8 | -0.5854 | 0.00839 | -0.0361 | -69.7735
-7.5 | -0.5433 | 0.0082 | -0.033 | -66.2561
-7 | -0.5007 | 0.008 | -0.03 | -62.5875
-6.5 | -0.4571 | 0.00783 | -0.0271 | -58.378
-6 | -0.4146 | 0.00773 | -0.024 | -53.6352
-5.5 | -0.3736 | 0.00762 | -0.0205 | -49.0289
-5 | -0.3272 | 0.00748 | -0.0182 | -43.7433
-4.5 | -0.2799 | 0.00737 | -0.0161 | -37.9783
-4 | -0.2309 | 0.00723 | -0.0143 | -31.9364
-3.5 | -0.1825 | 0.00714 | -0.0124 | -25.5602
-3 | -0.1327 | 0.007 | -0.0108 | -18.9571
-2.5 | -0.0839 | 0.00692 | -0.009 | -12.1243
-2 | -0.0336 | 0.0068 | -0.0075 | -4.9412
-1.5 | 0.0153 | 0.00671 | -0.0057 | 2.2802
-1 | 0.0654 | 0.00659 | -0.0042 | 9.9241
-0.5 | 0.1136 | 0.00649 | -0.0023 | 17.5039
0 | 0.161 | 0.00629 | -0.0003 | 25.5962
0.5 | 0.2042 | 0.00606 | 0.0026 | 33.6964
1 | 0.2461 | 0.00574 | 0.0057 | 42.8746
1.5 | 0.2898 | 0.0056 | 0.0085 | 51.75
2 | 0.3362 | 0.00547 | 0.0108 | 61.4625
2.5 | 0.3819 | 0.00545 | 0.0131 | 70.0734
3 | 0.4295 | 0.00542 | 0.0151 | 79.2435
3.5 | 0.4743 | 0.00544 | 0.0177 | 87.1875
4 | 0.518 | 0.00542 | 0.0205 | 95.572
4.5 | 0.5567 | 0.00543 | 0.0244 | 102.523
5 | 0.5987 | 0.00552 | 0.0275 | 108.4601
5.5 | 0.6441 | 0.00564 | 0.0299 | 114.2021
6 | 0.6844 | 0.00581 | 0.0333 | 117.7969
6.5 | 0.7247 | 0.00596 | 0.0366 | 121.594
7 | 0.7694 | 0.00618 | 0.0389 | 124.4984
7.5 | 0.8221 | 0.00649 | 0.0393 | 126.6718
8 | 0.893 | 0.00687 | 0.0356 | 129.9854
8.5 | 0.9739 | 0.00733 | 0.0296 | 132.8649
9 | 1.0313 | 0.00773 | 0.0288 | 133.4153
9.5 | 1.0881 | 0.00822 | 0.0278 | 132.3723
10 | 1.14 | 0.0087 | 0.0279 | 131.0345
10.5 | 1.1836 | 0.00927 | 0.0295 | 127.6807
11 | 1.2357 | 0.00993 | 0.0292 | 124.4411
11.5 | 1.2825 | 0.01068 | 0.0296 | 120.0843
12 | 1.3247 | 0.01146 | 0.0309 | 115.5934
12.5 | 1.3591 | 0.01243 | 0.0332 | 109.3403
13 | 1.4051 | 0.01347 | 0.0328 | 104.3133
14 | 1.4859 | 0.01613 | 0.0326 | 92.1203
14.5 | 1.5218 | 0.0178 | 0.0326 | 85.4944
15 | 1.5527 | 0.01989 | 0.0326 | 78.0644
16 | 1.593 | 0.02478 | 0.035 | 64.2857
16.5 | 1.5951 | 0.02809 | 0.0378 | 56.7853
17 | 1.6 | 0.03145 | 0.0399 | 50.8744
17.5 | 1.5946 | 0.03588 | 0.0417 | 44.4426
18 | 1.5921 | 0.04047 | 0.0427 | 39.3403
18.5 | 1.5829 | 0.04593 | 0.0432 | 34.4633
19 | 1.5768 | 0.05131 | 0.0433 | 30.7309
19.5 | 1.563 | 0.05764 | 0.043 | 27.1166
20 | 1.5493 | 0.06416 | 0.0423 | 24.1474

## 83. Re 6M Mach 0.10 (1)
BIGFOIL.COM POLAR EXPORT
NACA25119
NACA25119 |  |  |  | Cl Max: | 1.837 | at alpha= | 19.5 | deg
JavaFoil+Calcfoil stall+Eppler ext transition |  |  |  | L/D Max: | 111.46 | at alpha= | 8 | deg
Re: | 6000000 |  |  | Cd Min: | 0.00704 | at alpha= | 3.5 | deg
Mach: | 0.1 |  |  | Cl=0 at alpha= | -1.0873 | deg
|  |  |  | @ Cl=0.1, Cd= | 0.0084767
|  |  |  | @ Cl=0.4, Cd= | 0.0071386
|  |  |  | @ Cl=0.6, Cd= | 0.00708
alpha (deg) | Cl | Cd | Cm | Cl/Cd
-20 | -1.377 | 0.09295 | 0.017 | -14.811
-19.5 | -1.39 | 0.08142 | 0.017 | -17.072
-19 | -1.406 | 0.06878 | 0.017 | -20.442
-18.5 | -1.422 | 0.05677 | 0.018 | -25.054
-18 | -1.434 | 0.04716 | 0.018 | -30.414
-17.5 | -1.444 | 0.03921 | 0.018 | -36.821
-17 | -1.451 | 0.03228 | 0.018 | -44.955
-16.5 | -1.453 | 0.02722 | 0.018 | -53.385
-16 | -1.449 | 0.02367 | 0.018 | -61.222
-15.5 | -1.438 | 0.02121 | 0.018 | -67.82
-15 | -1.422 | 0.01935 | 0.018 | -73.513
-14.5 | -1.401 | 0.01792 | 0.018 | -78.158
-14 | -1.375 | 0.01679 | 0.017 | -81.899
-13.5 | -1.346 | 0.01586 | 0.017 | -84.832
-13 | -1.313 | 0.01507 | 0.017 | -87.112
-12.5 | -1.277 | 0.01439 | 0.016 | -88.742
-12 | -1.238 | 0.01381 | 0.016 | -89.678
-11.5 | -1.197 | 0.0133 | 0.016 | -89.954
-11 | -1.152 | 0.0128 | 0.015 | -89.982
-10.5 | -1.105 | 0.01238 | 0.015 | -89.304
-10 | -1.057 | 0.01203 | 0.015 | -87.854
-9.5 | -1.006 | 0.0117 | 0.014 | -86.018
-9 | -0.954 | 0.01135 | 0.014 | -84.019
-8.5 | -0.9 | 0.01078 | 0.013 | -83.493
-8 | -0.845 | 0.01077 | 0.013 | -78.407
-7.5 | -0.788 | 0.00898 | 0.012 | -87.759
-7 | -0.73 | 0.00934 | 0.012 | -78.2
-6.5 | -0.672 | 0.0091 | 0.012 | -73.817
-6 | -0.612 | 0.00893 | 0.011 | -68.524
-5.5 | -0.552 | 0.00933 | 0.011 | -59.166
-5 | -0.491 | 0.0091 | 0.01 | -53.935
-4.5 | -0.429 | 0.00896 | 0.01 | -47.898
-4 | -0.367 | 0.00878 | 0.009 | -41.833
-3.5 | -0.305 | 0.00916 | 0.009 | -33.274
-3 | -0.242 | 0.00911 | 0.008 | -26.562
-2.5 | -0.179 | 0.00901 | 0.008 | -19.879
-2 | -0.116 | 0.00846 | 0.007 | -13.687
-1.5 | -0.052 | 0.00888 | 0.007 | -5.889
-1 | 0.011 | 0.00874 | 0.006 | 1.297
-0.5 | 0.075 | 0.00856 | 0.006 | 8.75
0 | 0.138 | 0.00835 | 0.005 | 16.581
0.5 | 0.202 | 0.00734 | 0.005 | 27.491
1 | 0.265 | 0.00734 | 0.004 | 36.142
1.5 | 0.328 | 0.00738 | 0.004 | 44.474
2 | 0.391 | 0.00713 | 0.003 | 54.944
2.5 | 0.454 | 0.00719 | 0.003 | 63.206
3 | 0.517 | 0.00729 | 0.002 | 70.909
3.5 | 0.579 | 0.00704 | 0.002 | 82.346
4 | 0.642 | 0.00716 | 0.001 | 89.617
4.5 | 0.703 | 0.00724 | 0 | 97.213
5 | 0.765 | 0.00791 | 0 | 96.687
5.5 | 0.826 | 0.00836 | -0.001 | 98.734
6 | 0.886 | 0.00863 | -0.001 | 102.719
6.5 | 0.946 | 0.00891 | -0.002 | 106.187
7 | 1.005 | 0.00922 | -0.002 | 109.006
7.5 | 1.063 | 0.0096 | -0.003 | 110.706
8 | 1.12 | 0.01005 | -0.003 | 111.46
8.5 | 1.175 | 0.01056 | -0.004 | 111.332
9 | 1.229 | 0.01115 | -0.005 | 110.186
9.5 | 1.281 | 0.01185 | -0.005 | 108.144
10 | 1.331 | 0.01267 | -0.006 | 105.042
10.5 | 1.379 | 0.01364 | -0.006 | 101.126
11 | 1.425 | 0.01487 | -0.007 | 95.81
11.5 | 1.468 | 0.01617 | -0.007 | 90.83
12 | 1.51 | 0.01762 | -0.008 | 85.699
12.5 | 1.549 | 0.01927 | -0.008 | 80.386
13 | 1.585 | 0.0211 | -0.009 | 75.12
13.5 | 1.62 | 0.02311 | -0.009 | 70.093
14 | 1.652 | 0.02534 | -0.01 | 65.2
14.5 | 1.682 | 0.02772 | -0.01 | 60.67
15 | 1.709 | 0.03046 | -0.011 | 56.12
15.5 | 1.734 | 0.03322 | -0.011 | 52.213
16 | 1.757 | 0.03623 | -0.011 | 48.496
16.5 | 1.776 | 0.03944 | -0.012 | 45.033
17 | 1.793 | 0.04286 | -0.012 | 41.833
17.5 | 1.807 | 0.04652 | -0.013 | 38.85
18 | 1.819 | 0.05037 | -0.013 | 36.105
18.5 | 1.828 | 0.05439 | -0.014 | 33.604
19 | 1.834 | 0.05867 | -0.014 | 31.265
19.5 | 1.837 | 0.06314 | -0.014 | 29.094
20 | 1.837 | 0.06789 | -0.015 | 27.054

## 84. Re 6M Mach 0.10 (2)
BIGFOIL.COM POLAR EXPORT
NACA25119
NACA25119 |  |  |  | Cl Max: | 1.5911 | at alpha= | 17 | deg
XFOIL ncrit=9 |  |  |  | L/D Max: | 132.873 | at alpha= | 8.5 | deg
Re: | 6000000 |  |  | Cd Min: | 0.06822 | at alpha= | 20 | deg
Mach: | 0.1 |  |  | Cl=0 at alpha= | -1.6673 | deg
|  |  |  | @ Cl=0.1, Cd= | 0.0065309
|  |  |  | @ Cl=0.4, Cd= | 0.0054533
|  |  |  | @ Cl=0.6, Cd= | 0.0055478
alpha (deg) | Cl | Cd | Cm | Cl/Cd
-13 | -1.0502 | 0.01131 | -0.0566 | -92.8559
-12.5 | -0.9432 | 0.01081 | -0.0677 | -87.2525
-12 | -0.9044 | 0.01048 | -0.0645 | -86.2977
-11.5 | -0.8667 | 0.01016 | -0.061 | -85.3051
-10.5 | -0.7899 | 0.0096 | -0.0539 | -82.2812
-10 | -0.7503 | 0.00936 | -0.0504 | -80.1603
-9.5 | -0.7104 | 0.0091 | -0.047 | -78.0659
-9 | -0.6689 | 0.00889 | -0.0438 | -75.2418
-8.5 | -0.6282 | 0.00864 | -0.0404 | -72.7083
-8 | -0.5855 | 0.00844 | -0.0374 | -69.372
-7.5 | -0.5434 | 0.00824 | -0.0342 | -65.9466
-7 | -0.5009 | 0.00804 | -0.031 | -62.301
-6.5 | -0.4566 | 0.00786 | -0.0282 | -58.0916
-6 | -0.4132 | 0.00774 | -0.0252 | -53.385
-5.5 | -0.3724 | 0.00763 | -0.0216 | -48.8073
-5 | -0.3272 | 0.0075 | -0.0189 | -43.6267
-4.5 | -0.2799 | 0.00739 | -0.0167 | -37.8755
-4 | -0.2307 | 0.00724 | -0.0148 | -31.8646
-3.5 | -0.1822 | 0.00715 | -0.0129 | -25.4825
-3 | -0.1321 | 0.00702 | -0.0112 | -18.8177
-2.5 | -0.0831 | 0.00694 | -0.0094 | -11.9741
-2 | -0.0328 | 0.00681 | -0.0078 | -4.8164
-1.5 | 0.0165 | 0.00673 | -0.006 | 2.4517
-1 | 0.0665 | 0.0066 | -0.0044 | 10.0758
-0.5 | 0.115 | 0.0065 | -0.0025 | 17.6923
0 | 0.1625 | 0.0063 | -0.0004 | 25.7937
0.5 | 0.2061 | 0.00608 | 0.0025 | 33.898
1 | 0.2479 | 0.00576 | 0.0058 | 43.0382
1.5 | 0.2917 | 0.00562 | 0.0086 | 51.9039
2 | 0.3381 | 0.00549 | 0.011 | 61.5847
2.5 | 0.3841 | 0.00546 | 0.0134 | 70.348
3 | 0.4317 | 0.00544 | 0.0155 | 79.3566
3.5 | 0.4768 | 0.00545 | 0.0181 | 87.4862
4 | 0.5203 | 0.00544 | 0.021 | 95.6434
4.5 | 0.5592 | 0.00545 | 0.025 | 102.6055
5 | 0.6009 | 0.00555 | 0.0283 | 108.2703
5.5 | 0.6464 | 0.00566 | 0.0307 | 114.2049
6 | 0.685 | 0.00582 | 0.0345 | 117.6976
6.5 | 0.7261 | 0.00599 | 0.0378 | 121.2187
7 | 0.7724 | 0.00621 | 0.0399 | 124.38
7.5 | 0.8263 | 0.00653 | 0.0401 | 126.5391
8 | 0.8997 | 0.00693 | 0.036 | 129.8268
8.5 | 0.9806 | 0.00738 | 0.0302 | 132.8726
9 | 1.036 | 0.0078 | 0.0299 | 132.8205
9.5 | 1.0944 | 0.0083 | 0.0287 | 131.8554
10 | 1.1439 | 0.00881 | 0.0294 | 129.8411
10.5 | 1.1902 | 0.0094 | 0.0306 | 126.617
11 | 1.2416 | 0.01009 | 0.0305 | 123.0525
11.5 | 1.2887 | 0.01086 | 0.031 | 118.6648
12 | 1.3266 | 0.01171 | 0.0331 | 113.2878
12.5 | 1.3657 | 0.01271 | 0.0345 | 107.4508
13 | 1.4114 | 0.01381 | 0.0342 | 102.2013
13.5 | 1.4537 | 0.0151 | 0.0341 | 96.2715
14 | 1.4907 | 0.01671 | 0.0342 | 89.2101
14.5 | 1.5254 | 0.01854 | 0.0342 | 82.2762
15 | 1.5553 | 0.02084 | 0.0341 | 74.6305
15.5 | 1.5834 | 0.02334 | 0.0339 | 67.8406
16 | 1.5881 | 0.02628 | 0.0371 | 60.43
16.5 | 1.5886 | 0.02989 | 0.0397 | 53.1482
17 | 1.5911 | 0.03361 | 0.0416 | 47.3401
17.5 | 1.5851 | 0.03826 | 0.0433 | 41.4297
18 | 1.5793 | 0.0433 | 0.0441 | 36.4734
18.5 | 1.5676 | 0.04914 | 0.0444 | 31.9007
19 | 1.5592 | 0.05486 | 0.0443 | 28.4214
19.5 | 1.5432 | 0.06157 | 0.0438 | 25.0642
20 | 1.5292 | 0.06822 | 0.0429 | 22.4157

## 85. Re 6M Mach 0.25 (1)
BIGFOIL.COM POLAR EXPORT
NACA25119
NACA25119 |  |  |  | Cl Max: | 1.742 | at alpha= | 17.5 | deg
JavaFoil+Calcfoil stall+Eppler ext transition |  |  |  | L/D Max: | 107.489 | at alpha= | 8 | deg
Re: | 6000000 |  |  | Cd Min: | 0.00703 | at alpha= | 4 | deg
Mach: | 0.25 |  |  | Cl=0 at alpha= | -1.0909 | deg
|  |  |  | @ Cl=0.1, Cd= | 0.0085812
|  |  |  | @ Cl=0.4, Cd= | 0.0072879
|  |  |  | @ Cl=0.6, Cd= | 0.0072141
alpha (deg) | Cl | Cd | Cm | Cl/Cd
-20 | -1.112 | 0.13394 | 0.015 | -8.299
-19.5 | -1.14 | 0.12405 | 0.015 | -9.189
-19 | -1.167 | 0.11348 | 0.016 | -10.279
-18.5 | -1.191 | 0.10294 | 0.016 | -11.569
-18 | -1.213 | 0.09267 | 0.016 | -13.089
-17.5 | -1.236 | 0.08086 | 0.016 | -15.282
-17 | -1.263 | 0.0667 | 0.017 | -18.929
-16.5 | -1.293 | 0.05195 | 0.017 | -24.88
-16 | -1.319 | 0.03995 | 0.018 | -33.021
-15.5 | -1.338 | 0.03142 | 0.018 | -42.593
-15 | -1.348 | 0.02562 | 0.018 | -52.621
-14.5 | -1.347 | 0.02211 | 0.018 | -60.923
-14 | -1.337 | 0.01976 | 0.018 | -67.69
-13.5 | -1.321 | 0.01812 | 0.017 | -72.878
-13 | -1.298 | 0.01681 | 0.017 | -77.256
-12.5 | -1.271 | 0.01581 | 0.017 | -80.397
-12 | -1.239 | 0.01498 | 0.016 | -82.693
-11.5 | -1.202 | 0.01426 | 0.016 | -84.298
-11 | -1.162 | 0.01367 | 0.016 | -85.005
-10.5 | -1.118 | 0.01315 | 0.015 | -85.011
-10 | -1.072 | 0.01269 | 0.015 | -84.426
-9.5 | -1.022 | 0.01227 | 0.015 | -83.357
-9 | -0.971 | 0.01158 | 0.014 | -83.874
-8.5 | -0.918 | 0.01121 | 0.014 | -81.881
-8 | -0.863 | 0.01088 | 0.013 | -79.284
-7.5 | -0.806 | 0.01053 | 0.013 | -76.484
-7 | -0.747 | 0.00905 | 0.012 | -82.581
-6.5 | -0.688 | 0.00882 | 0.012 | -78.008
-6 | -0.627 | 0.00921 | 0.011 | -68.076
-5.5 | -0.566 | 0.00899 | 0.011 | -62.93
-5 | -0.503 | 0.00883 | 0.01 | -57.002
-4.5 | -0.44 | 0.00916 | 0.01 | -48.081
-4 | -0.377 | 0.00901 | 0.01 | -41.86
-3.5 | -0.313 | 0.0089 | 0.009 | -35.169
-3 | -0.249 | 0.00891 | 0.009 | -27.897
-2.5 | -0.184 | 0.00878 | 0.008 | -20.931
-2 | -0.119 | 0.00866 | 0.007 | -13.726
-1.5 | -0.054 | 0.00853 | 0.007 | -6.296
-1 | 0.012 | 0.00843 | 0.006 | 1.382
-0.5 | 0.077 | 0.00879 | 0.006 | 8.753
0 | 0.142 | 0.0082 | 0.005 | 17.347
0.5 | 0.207 | 0.0071 | 0.005 | 29.187
1 | 0.272 | 0.00718 | 0.004 | 37.938
1.5 | 0.337 | 0.00722 | 0.004 | 46.714
2 | 0.402 | 0.00729 | 0.003 | 55.148
2.5 | 0.466 | 0.00734 | 0.003 | 63.575
3 | 0.531 | 0.00713 | 0.002 | 74.41
3.5 | 0.595 | 0.00723 | 0.002 | 82.244
4 | 0.658 | 0.00703 | 0.001 | 93.577
4.5 | 0.722 | 0.00797 | 0 | 90.539
5 | 0.784 | 0.00818 | 0 | 95.842
5.5 | 0.847 | 0.00844 | -0.001 | 100.297
6 | 0.908 | 0.00873 | -0.001 | 103.975
6.5 | 0.969 | 0.00927 | -0.002 | 104.493
7 | 1.029 | 0.00965 | -0.002 | 106.606
7.5 | 1.087 | 0.01012 | -0.003 | 107.442
8 | 1.144 | 0.01065 | -0.004 | 107.489
8.5 | 1.2 | 0.01127 | -0.004 | 106.476
9 | 1.253 | 0.01199 | -0.005 | 104.484
9.5 | 1.305 | 0.01287 | -0.005 | 101.4
10 | 1.354 | 0.0139 | -0.006 | 97.379
10.5 | 1.4 | 0.01511 | -0.006 | 92.649
11 | 1.444 | 0.01653 | -0.007 | 87.334
11.5 | 1.485 | 0.01815 | -0.007 | 81.851
12 | 1.524 | 0.02012 | -0.008 | 75.724
12.5 | 1.56 | 0.0222 | -0.008 | 70.272
13 | 1.593 | 0.02449 | -0.009 | 65.043
13.5 | 1.623 | 0.02702 | -0.009 | 60.083
14 | 1.651 | 0.02975 | -0.01 | 55.499
14.5 | 1.675 | 0.0327 | -0.01 | 51.212
15 | 1.695 | 0.03593 | -0.011 | 47.18
15.5 | 1.713 | 0.0394 | -0.011 | 43.465
16 | 1.727 | 0.04323 | -0.012 | 39.946
16.5 | 1.736 | 0.04718 | -0.012 | 36.79
17 | 1.741 | 0.0515 | -0.012 | 33.807
17.5 | 1.742 | 0.05614 | -0.013 | 31.028
18 | 1.739 | 0.06084 | -0.013 | 28.592
18.5 | 1.732 | 0.06602 | -0.014 | 26.242
19 | 1.722 | 0.07151 | -0.014 | 24.073
19.5 | 1.705 | 0.07732 | -0.015 | 22.047
20 | 1.683 | 0.08337 | -0.015 | 20.186

## 86. Re 6M Mach 0.25 (2)
BIGFOIL.COM POLAR EXPORT
NACA25119
NACA25119 |  |  |  | Cl Max: | 1.5545 | at alpha= | 15.5 | deg
XFOIL ncrit=9 |  |  |  | L/D Max: | 131.059 | at alpha= | 8.5 | deg
Re: | 6000000 |  |  | Cd Min: | 0.0896 | at alpha= | 20 | deg
Mach: | 0.25 |  |  | Cl=0 at alpha= | -1.7258 | deg
|  |  |  | @ Cl=0.1, Cd= | 0.0066405
|  |  |  | @ Cl=0.4, Cd= | 0.0055417
|  |  |  | @ Cl=0.6, Cd= | 0.0056365
alpha (deg) | Cl | Cd | Cm | Cl/Cd
-20 | -1.5964 | 0.03918 | -0.0842 | -40.7453
-19.5 | -1.5909 | 0.03476 | -0.0833 | -45.7681
-19 | -1.5784 | 0.03118 | -0.0817 | -50.6222
-18.5 | -1.5609 | 0.02823 | -0.0794 | -55.2922
-18 | -1.5393 | 0.02575 | -0.0767 | -59.7786
-17.5 | -1.5216 | 0.02328 | -0.0733 | -65.3608
-17 | -1.498 | 0.02134 | -0.0696 | -70.1968
-16.5 | -1.4717 | 0.01973 | -0.0656 | -74.592
-16 | -1.4439 | 0.0184 | -0.0613 | -78.4728
-15.5 | -1.4153 | 0.01725 | -0.0566 | -82.0464
-15 | -1.3704 | 0.01603 | -0.0548 | -85.4897
-14.5 | -1.3136 | 0.01493 | -0.0548 | -87.9839
-14 | -1.2702 | 0.01404 | -0.052 | -90.4701
-13.5 | -1.1924 | 0.01309 | -0.0556 | -91.0924
-13 | -1.1022 | 0.01239 | -0.0617 | -88.9588
-12.5 | -0.9683 | 0.01162 | -0.0766 | -83.3305
-12 | -0.9207 | 0.01117 | -0.0744 | -82.4261
-11.5 | -0.8788 | 0.0108 | -0.0709 | -81.3704
-11 | -0.8395 | 0.0104 | -0.0669 | -80.7212
-10.5 | -0.7986 | 0.01011 | -0.063 | -78.9911
-10 | -0.7584 | 0.00975 | -0.059 | -77.7846
-9.5 | -0.7157 | 0.00948 | -0.0554 | -75.4958
-9 | -0.6751 | 0.00918 | -0.0514 | -73.5403
-8.5 | -0.6309 | 0.00895 | -0.048 | -70.4916
-8 | -0.5886 | 0.00869 | -0.0442 | -67.733
-7.5 | -0.5444 | 0.00846 | -0.0408 | -64.3499
-7 | -0.4992 | 0.00827 | -0.0375 | -60.3628
-6.5 | -0.4554 | 0.00805 | -0.034 | -56.5714
-6 | -0.4098 | 0.00785 | -0.0308 | -52.2038
-5.5 | -0.3645 | 0.0077 | -0.0276 | -47.3377
-5 | -0.32 | 0.00757 | -0.0242 | -42.2721
-4.5 | -0.277 | 0.00747 | -0.0204 | -37.0817
-4 | -0.2288 | 0.00735 | -0.0178 | -31.1293
-3.5 | -0.1794 | 0.00722 | -0.0155 | -24.8476
-3 | -0.1293 | 0.00711 | -0.0133 | -18.1857
-2.5 | -0.0784 | 0.00702 | -0.0113 | -11.1681
-2 | -0.0278 | 0.00692 | -0.0093 | -4.0173
-1.5 | 0.0229 | 0.0068 | -0.0073 | 3.3676
-1 | 0.073 | 0.00671 | -0.0052 | 10.8793
-0.5 | 0.1235 | 0.00658 | -0.0032 | 18.769
0 | 0.1716 | 0.00644 | -0.0008 | 26.646
0.5 | 0.2171 | 0.00619 | 0.0022 | 35.0727
1 | 0.2577 | 0.00589 | 0.0061 | 43.7521
1.5 | 0.3025 | 0.00569 | 0.0092 | 53.1634
2 | 0.3485 | 0.00561 | 0.0122 | 62.1212
2.5 | 0.3961 | 0.00554 | 0.0147 | 71.4982
3 | 0.4433 | 0.00556 | 0.0174 | 79.7302
3.5 | 0.4898 | 0.00553 | 0.0203 | 88.5714
4 | 0.532 | 0.00557 | 0.024 | 95.5117
4.5 | 0.5719 | 0.00556 | 0.0283 | 102.8597
5 | 0.6123 | 0.00567 | 0.0324 | 107.9894
5.5 | 0.6512 | 0.00578 | 0.0368 | 112.6644
6 | 0.6929 | 0.00595 | 0.0406 | 116.4538
6.5 | 0.7368 | 0.0062 | 0.0437 | 118.8387
7 | 0.7908 | 0.00645 | 0.0447 | 122.6047
7.5 | 0.8564 | 0.00681 | 0.0431 | 125.7562
8 | 0.9417 | 0.00725 | 0.0372 | 129.8897
8.5 | 1.0144 | 0.00774 | 0.034 | 131.0594
9 | 1.0671 | 0.00819 | 0.035 | 130.293
9.5 | 1.1277 | 0.00877 | 0.0341 | 128.5861
10 | 1.1691 | 0.00939 | 0.0371 | 124.5048
10.5 | 1.2251 | 0.01015 | 0.0367 | 120.6995
11 | 1.2742 | 0.01104 | 0.0375 | 115.4167
11.5 | 1.3172 | 0.01209 | 0.0391 | 108.9495
12 | 1.3519 | 0.01325 | 0.042 | 102.0302
12.5 | 1.3969 | 0.01472 | 0.042 | 94.8981
13 | 1.439 | 0.01638 | 0.042 | 87.851
13.5 | 1.4758 | 0.01844 | 0.0421 | 80.0325
14 | 1.5048 | 0.02115 | 0.0423 | 71.1489
14.5 | 1.5334 | 0.02405 | 0.0421 | 63.7588
15 | 1.554 | 0.02781 | 0.0415 | 55.8792
15.5 | 1.5545 | 0.03165 | 0.0442 | 49.1153
16 | 1.5458 | 0.03657 | 0.0464 | 42.2696
16.5 | 1.5394 | 0.04159 | 0.0479 | 37.0137
17 | 1.5245 | 0.04754 | 0.049 | 32.0677
17.5 | 1.5137 | 0.05335 | 0.0495 | 28.373
18 | 1.4923 | 0.06052 | 0.0493 | 24.658
18.5 | 1.4806 | 0.06695 | 0.0488 | 22.115
19 | 1.4551 | 0.07505 | 0.0475 | 19.3884
19.5 | 1.4389 | 0.08234 | 0.046 | 17.4751
20 | 1.4247 | 0.0896 | 0.0444 | 15.9007

## 87. Re 6M Mach 0.50 (1)
BIGFOIL.COM POLAR EXPORT
NACA25119
NACA25119 |  |  |  | Cl Max: | 1.461 | at alpha= | 11.5 | deg
JavaFoil+Calcfoil stall+Eppler ext transition |  |  |  | L/D Max: | 93.077 | at alpha= | 6.5 | deg
Re: | 6000000 |  |  | Cd Min: | 0.0065 | at alpha= | 1 | deg
Mach: | 0.5 |  |  | Cl=0 at alpha= | -1.089 | deg
|  |  |  | @ Cl=0.1, Cd= | 0.0078919
|  |  |  | @ Cl=0.4, Cd= | 0.0076651
|  |  |  | @ Cl=0.6, Cd= | 0.0081877
alpha (deg) | Cl | Cd | Cm | Cl/Cd
-20 | -1.073 | 0.15561 | 0.015 | -6.897
-19.5 | -1.046 | 0.15176 | 0.015 | -6.891
-19 | -1.017 | 0.14201 | 0.014 | -7.162
-18.5 | -0.99 | 0.1315 | 0.014 | -7.529
-18 | -0.961 | 0.1359 | 0.014 | -7.071
-17.5 | -0.934 | 0.12428 | 0.014 | -7.517
-17 | -0.905 | 0.13074 | 0.013 | -6.919
-16.5 | -0.878 | 0.11747 | 0.013 | -7.473
-16 | -0.848 | 0.12133 | 0.013 | -6.989
-15.5 | -0.822 | 0.10807 | 0.013 | -7.607
-15 | -0.791 | 0.11414 | 0.012 | -6.934
-14.5 | -0.769 | 0.09793 | 0.013 | -7.851
-14 | -0.736 | 0.10134 | 0.011 | -7.262
-13.5 | -0.722 | 0.08211 | 0.013 | -8.797
-13 | -0.686 | 0.08664 | 0.012 | -7.919
-12.5 | -0.653 | 0.08854 | 0.011 | -7.376
-12 | -0.622 | 0.08981 | 0.01 | -6.924
-11.5 | -0.599 | 0.08119 | 0.011 | -7.374
-11 | -0.574 | 0.07361 | 0.011 | -7.804
-10.5 | -0.813 | 0.04477 | 0.014 | -18.157
-10 | -0.977 | 0.0198 | 0.016 | -49.337
-9.5 | -1.001 | 0.01675 | 0.016 | -59.748
-9 | -0.988 | 0.01516 | 0.016 | -65.179
-8.5 | -0.958 | 0.01408 | 0.015 | -68.049
-8 | -0.915 | 0.01328 | 0.015 | -68.94
-7.5 | -0.866 | 0.01263 | 0.014 | -68.513
-7 | -0.81 | 0.01174 | 0.014 | -69.036
-6.5 | -0.751 | 0.01122 | 0.013 | -66.931
-6 | -0.688 | 0.01082 | 0.013 | -63.603
-5.5 | -0.623 | 0.01044 | 0.012 | -59.735
-5 | -0.557 | 0.01013 | 0.012 | -54.924
-4.5 | -0.488 | 0.00865 | 0.011 | -56.425
-4 | -0.418 | 0.00852 | 0.011 | -49.119
-3.5 | -0.348 | 0.00852 | 0.01 | -40.832
-3 | -0.277 | 0.00836 | 0.009 | -33.107
-2.5 | -0.205 | 0.0082 | 0.009 | -24.966
-2 | -0.133 | 0.00852 | 0.008 | -15.547
-1.5 | -0.06 | 0.00812 | 0.008 | -7.372
-1 | 0.013 | 0.00801 | 0.007 | 1.621
-0.5 | 0.086 | 0.00789 | 0.007 | 10.882
0 | 0.158 | 0.0079 | 0.006 | 20.055
0.5 | 0.231 | 0.00673 | 0.005 | 34.339
1 | 0.303 | 0.0065 | 0.005 | 46.65
1.5 | 0.375 | 0.00762 | 0.004 | 49.275
2 | 0.447 | 0.00775 | 0.004 | 57.642
2.5 | 0.518 | 0.00793 | 0.003 | 65.386
3 | 0.589 | 0.00815 | 0.002 | 72.304
3.5 | 0.659 | 0.00839 | 0.002 | 78.553
4 | 0.729 | 0.00867 | 0.001 | 84.052
4.5 | 0.798 | 0.00902 | 0 | 88.401
5 | 0.865 | 0.00964 | 0 | 89.714
5.5 | 0.932 | 0.01014 | -0.001 | 91.829
6 | 0.996 | 0.01071 | -0.001 | 93.046
6.5 | 1.059 | 0.01138 | -0.002 | 93.077
7 | 1.119 | 0.01226 | -0.003 | 91.326
7.5 | 1.177 | 0.0133 | -0.003 | 88.496
8 | 1.231 | 0.01463 | -0.004 | 84.195
8.5 | 1.282 | 0.01624 | -0.004 | 78.96
9 | 1.328 | 0.01822 | -0.005 | 72.916
9.5 | 1.369 | 0.02079 | -0.006 | 65.865
10 | 1.405 | 0.0237 | -0.006 | 59.267
10.5 | 1.433 | 0.0272 | -0.007 | 52.687
11 | 1.453 | 0.03127 | -0.007 | 46.461
11.5 | 1.461 | 0.03608 | -0.008 | 40.507
12 | 1.453 | 0.04175 | -0.008 | 34.797
12.5 | 1.418 | 0.04875 | -0.009 | 29.092
13 | 1.322 | 0.05808 | -0.009 | 22.767
13.5 | 0.904 | 0.07474 | -0.009 | 12.099
14 | 0.93 | 0.08054 | -0.01 | 11.551
14.5 | 0.96 | 0.08186 | -0.01 | 11.723
15 | 0.986 | 0.0875 | -0.011 | 11.27
15.5 | 1.012 | 0.09335 | -0.011 | 10.841
16 | 1.038 | 0.09863 | -0.012 | 10.526
16.5 | 1.067 | 0.10155 | -0.012 | 10.502

## 88. Re 6M Mach 0.50 (2)
BIGFOIL.COM POLAR EXPORT
NACA25119
NACA25119 |  |  |  | Cl Max: | 1.3982 | at alpha= | 12.5 | deg
XFOIL ncrit=9 |  |  |  | L/D Max: | 116.464 | at alpha= | 7 | deg
Re: | 6000000 |  |  | Cd Min: | 0.14738 | at alpha= | -18.5 | deg
Mach: | 0.5 |  |  | Cl=0 at alpha= | -2.1012 | deg
|  |  |  | @ Cl=0.1, Cd= | 0.0071552
|  |  |  | @ Cl=0.4, Cd= | 0.00605
|  |  |  | @ Cl=0.6, Cd= | 0.0061668
alpha (deg) | Cl | Cd | Cm | Cl/Cd
-18.5 | -0.7708 | 0.14738 | -0.0365 | -5.23
-18 | -0.7928 | 0.13579 | -0.0442 | -5.8384
-17.5 | -0.823 | 0.12363 | -0.0524 | -6.657
-17 | -0.8659 | 0.11065 | -0.0613 | -7.8256
-16.5 | -0.9171 | 0.0975 | -0.0702 | -9.4062
-16 | -0.9686 | 0.08502 | -0.0782 | -11.3926
-15.5 | -1.0155 | 0.0734 | -0.085 | -13.8351
-15 | -1.0578 | 0.06208 | -0.0912 | -17.0393
-14.5 | -1.0943 | 0.05107 | -0.0974 | -21.4275
-14 | -1.1241 | 0.03971 | -0.1059 | -28.3077
-13.5 | -1.1494 | 0.03088 | -0.1087 | -37.2215
-13 | -1.1449 | 0.02348 | -0.1118 | -48.7606
-12.5 | -1.1114 | 0.01937 | -0.1107 | -57.3774
-12 | -1.012 | 0.01638 | -0.1162 | -61.7827
-11.5 | -0.9472 | 0.01486 | -0.1139 | -63.7416
-11 | -0.895 | 0.01375 | -0.1091 | -65.0909
-10.5 | -0.8456 | 0.01286 | -0.1036 | -65.7543
-10 | -0.7959 | 0.01217 | -0.0979 | -65.3985
-9.5 | -0.749 | 0.0115 | -0.0919 | -65.1304
-9 | -0.6997 | 0.01097 | -0.0861 | -63.783
-8.5 | -0.6511 | 0.01046 | -0.0804 | -62.2467
-8 | -0.6024 | 0.01004 | -0.0748 | -60
-7.5 | -0.5511 | 0.00965 | -0.0697 | -57.1088
-7 | -0.5016 | 0.00928 | -0.0644 | -54.0517
-6.5 | -0.4505 | 0.00898 | -0.0594 | -50.167
-6 | -0.399 | 0.00869 | -0.0547 | -45.9148
-5 | -0.2955 | 0.00819 | -0.0455 | -36.0806
-4.5 | -0.2432 | 0.00798 | -0.0412 | -30.4762
-4 | -0.1908 | 0.00778 | -0.037 | -24.5244
-3.5 | -0.1401 | 0.00759 | -0.0325 | -18.4585
-3 | -0.0892 | 0.00745 | -0.0281 | -11.9732
-2.5 | -0.0386 | 0.00735 | -0.0238 | -5.2517
-1.5 | 0.0582 | 0.00721 | -0.0142 | 8.0721
-1 | 0.1116 | 0.00714 | -0.0106 | 15.6303
-0.5 | 0.1646 | 0.00703 | -0.0069 | 23.4139
0 | 0.2156 | 0.00691 | -0.0028 | 31.2012
0.5 | 0.2653 | 0.00674 | 0.0014 | 39.362
1 | 0.3058 | 0.00643 | 0.0075 | 47.5583
1.5 | 0.3472 | 0.00615 | 0.0134 | 56.4553
2 | 0.3927 | 0.00605 | 0.0186 | 64.9091
3 | 0.4892 | 0.00605 | 0.0281 | 80.8595
3.5 | 0.5236 | 0.00599 | 0.0357 | 87.4124
4 | 0.5608 | 0.0061 | 0.0427 | 91.9344
4.5 | 0.6019 | 0.00617 | 0.049 | 97.5527
5 | 0.6434 | 0.00639 | 0.0551 | 100.6886
5.5 | 0.6985 | 0.00664 | 0.0586 | 105.1958
6 | 0.765 | 0.00699 | 0.0597 | 109.4421
6.5 | 0.8628 | 0.0075 | 0.0546 | 115.04
7 | 0.9387 | 0.00806 | 0.0538 | 116.464
7.5 | 1.007 | 0.00865 | 0.0546 | 116.4162
8 | 1.0711 | 0.00937 | 0.0561 | 114.3116
8.5 | 1.13 | 0.01033 | 0.0582 | 109.3901
9 | 1.1765 | 0.01153 | 0.062 | 102.0382
9.5 | 1.2361 | 0.01311 | 0.0628 | 94.2868
10 | 1.2858 | 0.01521 | 0.0641 | 84.5365
10.5 | 1.3215 | 0.01794 | 0.0664 | 73.6622
11 | 1.3506 | 0.02115 | 0.0686 | 63.8582
11.5 | 1.3769 | 0.02551 | 0.0683 | 53.9749
12 | 1.3956 | 0.03042 | 0.068 | 45.8777
12.5 | 1.3982 | 0.03639 | 0.0675 | 38.4226
13 | 1.3908 | 0.04313 | 0.0668 | 32.2467
13.5 | 1.3747 | 0.05061 | 0.0655 | 27.1626
14 | 1.3548 | 0.0586 | 0.0637 | 23.1195
14.5 | 1.3379 | 0.06659 | 0.0616 | 20.0916
15 | 1.3103 | 0.07433 | 0.0613 | 17.6281
16 | 1.2659 | 0.08996 | 0.0592 | 14.0718
16.5 | 1.244 | 0.09813 | 0.0574 | 12.6771
17 | 1.2259 | 0.10621 | 0.0553 | 11.5422
17.5 | 1.2074 | 0.11449 | 0.0528 | 10.5459

## 89. Re 7M Mach 0.00 (1)
BIGFOIL.COM POLAR EXPORT
NACA25119
NACA25119 |  |  |  | Cl Max: | 1.858 | at alpha= | 20 | deg
JavaFoil+Calcfoil stall+Eppler ext transition |  |  |  | L/D Max: | 113.071 | at alpha= | 8.5 | deg
Re: | 7000000 |  |  | Cd Min: | 0.00711 | at alpha= | 2.5 | deg
Mach: | 0 |  |  | Cl=0 at alpha= | -1.0873 | deg
|  |  |  | @ Cl=0.1, Cd= | 0.0083924
|  |  |  | @ Cl=0.4, Cd= | 0.0073616
|  |  |  | @ Cl=0.6, Cd= | 0.0073523
alpha (deg) | Cl | Cd | Cm | Cl/Cd
-20 | -1.424 | 0.07961 | 0.018 | -17.885
-19.5 | -1.438 | 0.06749 | 0.018 | -21.314
-19 | -1.453 | 0.05621 | 0.018 | -25.844
-18.5 | -1.463 | 0.04708 | 0.018 | -31.083
-18 | -1.471 | 0.03946 | 0.018 | -37.286
-17.5 | -1.476 | 0.03321 | 0.018 | -44.456
-17 | -1.479 | 0.028 | 0.018 | -52.813
-16.5 | -1.474 | 0.02439 | 0.018 | -60.462
-16 | -1.466 | 0.02166 | 0.018 | -67.674
-15.5 | -1.451 | 0.01966 | 0.018 | -73.835
-15 | -1.432 | 0.01816 | 0.018 | -78.867
-14.5 | -1.408 | 0.017 | 0.018 | -82.795
-14 | -1.38 | 0.016 | 0.017 | -86.264
-13.5 | -1.349 | 0.01518 | 0.017 | -88.827
-13 | -1.315 | 0.01448 | 0.017 | -90.805
-12.5 | -1.277 | 0.01386 | 0.016 | -92.141
-12 | -1.238 | 0.01335 | 0.016 | -92.73
-11.5 | -1.195 | 0.01286 | 0.016 | -92.971
-11 | -1.15 | 0.01243 | 0.015 | -92.516
-10.5 | -1.103 | 0.01204 | 0.015 | -91.609
-10 | -1.054 | 0.0117 | 0.014 | -90.055
-9.5 | -1.003 | 0.01134 | 0.014 | -88.427
-9 | -0.951 | 0.01105 | 0.014 | -86.006
-8.5 | -0.897 | 0.01078 | 0.013 | -83.192
-8 | -0.841 | 0.0093 | 0.013 | -90.441
-7.5 | -0.785 | 0.00879 | 0.012 | -89.294
-7 | -0.727 | 0.00909 | 0.012 | -79.993
-6.5 | -0.669 | 0.0089 | 0.012 | -75.129
-6 | -0.609 | 0.00927 | 0.011 | -65.756
-5.5 | -0.549 | 0.0091 | 0.011 | -60.37
-5 | -0.489 | 0.00886 | 0.01 | -55.155
-4.5 | -0.427 | 0.00876 | 0.01 | -48.796
-4 | -0.366 | 0.00907 | 0.009 | -40.29
-3.5 | -0.303 | 0.00895 | 0.009 | -33.907
-3 | -0.241 | 0.00887 | 0.008 | -27.171
-2.5 | -0.178 | 0.00881 | 0.008 | -20.219
-2 | -0.115 | 0.0092 | 0.007 | -12.526
-1.5 | -0.052 | 0.0087 | 0.007 | -5.978
-1 | 0.011 | 0.00858 | 0.006 | 1.315
-0.5 | 0.075 | 0.00844 | 0.006 | 8.839
0 | 0.138 | 0.00832 | 0.005 | 16.558
0.5 | 0.201 | 0.0077 | 0.005 | 26.095
1 | 0.264 | 0.00727 | 0.004 | 36.297
1.5 | 0.327 | 0.00728 | 0.004 | 44.896
2 | 0.39 | 0.00741 | 0.003 | 52.586
2.5 | 0.452 | 0.00711 | 0.003 | 63.624
3 | 0.515 | 0.00721 | 0.002 | 71.401
3.5 | 0.577 | 0.00733 | 0.002 | 78.691
4 | 0.639 | 0.00739 | 0.001 | 86.419
4.5 | 0.7 | 0.0072 | 0 | 97.205
5 | 0.761 | 0.0073 | 0 | 104.277
5.5 | 0.822 | 0.00826 | -0.001 | 99.504
6 | 0.882 | 0.00852 | -0.001 | 103.593
6.5 | 0.942 | 0.00878 | -0.002 | 107.252
7 | 1.001 | 0.00909 | -0.002 | 110.093
7.5 | 1.059 | 0.00945 | -0.003 | 111.992
8 | 1.116 | 0.00987 | -0.003 | 113.024
8.5 | 1.171 | 0.01036 | -0.004 | 113.071
9 | 1.225 | 0.01092 | -0.005 | 112.232
9.5 | 1.277 | 0.01157 | -0.005 | 110.439
10 | 1.328 | 0.01234 | -0.006 | 107.565
10.5 | 1.376 | 0.01337 | -0.006 | 102.905
11 | 1.422 | 0.01439 | -0.007 | 98.814
11.5 | 1.466 | 0.01557 | -0.007 | 94.146
12 | 1.508 | 0.0169 | -0.008 | 89.223
12.5 | 1.548 | 0.01841 | -0.008 | 84.077
13 | 1.585 | 0.02012 | -0.009 | 78.802
13.5 | 1.621 | 0.02197 | -0.009 | 73.756
14 | 1.654 | 0.024 | -0.01 | 68.897
14.5 | 1.684 | 0.02624 | -0.01 | 64.192
15 | 1.713 | 0.02875 | -0.011 | 59.567
15.5 | 1.739 | 0.03134 | -0.011 | 55.486
16 | 1.763 | 0.03415 | -0.011 | 51.622
16.5 | 1.784 | 0.03732 | -0.012 | 47.8
17 | 1.802 | 0.0404 | -0.012 | 44.6
17.5 | 1.818 | 0.04379 | -0.013 | 41.514
18 | 1.831 | 0.04747 | -0.013 | 38.577
18.5 | 1.842 | 0.05126 | -0.014 | 35.943
19 | 1.851 | 0.05524 | -0.014 | 33.51
19.5 | 1.856 | 0.05955 | -0.014 | 31.165
20 | 1.858 | 0.06399 | -0.015 | 29.042

## 90. Re 7M Mach 0.00 (2)
BIGFOIL.COM POLAR EXPORT
NACA25119
NACA25119 |  |  |  | Cl Max: | 1.6134 | at alpha= | 17 | deg
XFOIL ncrit=9 |  |  |  | L/D Max: | 137.175 | at alpha= | 9 | deg
Re: | 7000000 |  |  | Cd Min: | 0.06165 | at alpha= | 20 | deg
Mach: | 0 |  |  | Cl=0 at alpha= | -1.6506 | deg
|  |  |  | @ Cl=0.1, Cd= | 0.0064189
|  |  |  | @ Cl=0.4, Cd= | 0.0053884
|  |  |  | @ Cl=0.6, Cd= | 0.0054222
alpha (deg) | Cl | Cd | Cm | Cl/Cd
-20 | -1.646 | 0.02486 | -0.0637 | -66.2108
-19.5 | -1.6219 | 0.02314 | -0.0615 | -70.0908
-19 | -1.5989 | 0.02146 | -0.0589 | -74.5061
-18.5 | -1.5764 | 0.01986 | -0.0559 | -79.3756
-18 | -1.55 | 0.01857 | -0.0529 | -83.468
-17.5 | -1.5219 | 0.01747 | -0.0498 | -87.1151
-17 | -1.493 | 0.01655 | -0.0463 | -90.2115
-16.5 | -1.4647 | 0.0157 | -0.0425 | -93.293
-16 | -1.4303 | 0.01483 | -0.0397 | -96.4464
-15.5 | -1.3805 | 0.01399 | -0.0398 | -98.6776
-15 | -1.324 | 0.0133 | -0.0409 | -99.5489
-14.5 | -1.2859 | 0.01265 | -0.0381 | -101.6522
-14 | -1.2219 | 0.01193 | -0.0406 | -102.4225
-13.5 | -1.1296 | 0.01142 | -0.0487 | -98.9142
-13 | -0.9909 | 0.01073 | -0.0668 | -92.3486
-12.5 | -0.9483 | 0.01043 | -0.0646 | -90.9204
-12 | -0.9092 | 0.01016 | -0.0615 | -89.4882
-11.5 | -0.873 | 0.00983 | -0.0577 | -88.8098
-11 | -0.8339 | 0.0096 | -0.0545 | -86.8646
-10.5 | -0.7957 | 0.00931 | -0.0509 | -85.4672
-10 | -0.7554 | 0.00907 | -0.0477 | -83.2856
-9.5 | -0.7154 | 0.00884 | -0.0444 | -80.9276
-9 | -0.6751 | 0.00862 | -0.0411 | -78.3179
-8.5 | -0.6331 | 0.0084 | -0.0381 | -75.369
-8 | -0.5906 | 0.00821 | -0.0351 | -71.9367
-7.5 | -0.5491 | 0.008 | -0.0319 | -68.6375
-7 | -0.5054 | 0.00783 | -0.0291 | -64.5466
-6.5 | -0.4624 | 0.00769 | -0.0261 | -60.13
-6 | -0.4208 | 0.00756 | -0.0228 | -55.6614
-5.5 | -0.3784 | 0.00746 | -0.0196 | -50.7239
-5 | -0.3312 | 0.00733 | -0.0174 | -45.1842
-4.5 | -0.2825 | 0.0072 | -0.0156 | -39.2361
-4 | -0.234 | 0.00709 | -0.0137 | -33.0042
-3.5 | -0.1846 | 0.00697 | -0.012 | -26.4849
-3 | -0.1352 | 0.00687 | -0.0103 | -19.6798
-2.5 | -0.0848 | 0.00677 | -0.0088 | -12.5258
-2 | -0.0348 | 0.0067 | -0.0073 | -5.194
-1.5 | 0.015 | 0.00657 | -0.0057 | 2.2831
-1 | 0.0649 | 0.00651 | -0.0041 | 9.9693
-0.5 | 0.115 | 0.00638 | -0.0026 | 18.0251
0 | 0.1628 | 0.00627 | -0.0006 | 25.9649
0.5 | 0.209 | 0.00605 | 0.0016 | 34.5455
1 | 0.2515 | 0.00581 | 0.0046 | 43.2874
1.5 | 0.2952 | 0.00557 | 0.0074 | 52.9982
2 | 0.3402 | 0.00549 | 0.0099 | 61.9672
2.5 | 0.3868 | 0.00538 | 0.0121 | 71.8959
3 | 0.4338 | 0.00541 | 0.0142 | 80.1848
3.5 | 0.4806 | 0.00538 | 0.0164 | 89.3309
4 | 0.5237 | 0.0054 | 0.0193 | 96.9815
4.5 | 0.5653 | 0.00537 | 0.0226 | 105.27
5 | 0.6052 | 0.00543 | 0.0262 | 111.4549
5.5 | 0.6483 | 0.00558 | 0.029 | 116.1828
6 | 0.6935 | 0.00569 | 0.0314 | 121.8805
6.5 | 0.728 | 0.00586 | 0.0359 | 124.2321
7 | 0.769 | 0.00606 | 0.0391 | 126.8977
7.5 | 0.8191 | 0.0063 | 0.0401 | 130.0159
8 | 0.8789 | 0.00664 | 0.0388 | 132.3645
8.5 | 0.9646 | 0.0071 | 0.0318 | 135.8592
9 | 1.0343 | 0.00754 | 0.0282 | 137.1751
9.5 | 1.084 | 0.00799 | 0.0289 | 135.6696
10 | 1.1424 | 0.00847 | 0.0276 | 134.876
10.5 | 1.1807 | 0.009 | 0.0304 | 131.1889
11 | 1.2354 | 0.00962 | 0.0295 | 128.42
11.5 | 1.2818 | 0.01037 | 0.0301 | 123.6066
12 | 1.3261 | 0.0111 | 0.031 | 119.4685
12.5 | 1.3559 | 0.01204 | 0.0344 | 112.6163
13 | 1.4016 | 0.01307 | 0.0341 | 107.2379
13.5 | 1.4451 | 0.01419 | 0.0339 | 101.8393
14 | 1.4819 | 0.01571 | 0.0341 | 94.3285
14.5 | 1.5204 | 0.01716 | 0.034 | 88.6014
15 | 1.5532 | 0.01904 | 0.034 | 81.5756
15.5 | 1.5825 | 0.02133 | 0.0339 | 74.1913
16 | 1.6047 | 0.02403 | 0.0341 | 66.779
16.5 | 1.6129 | 0.02683 | 0.0368 | 60.1155
17 | 1.6134 | 0.03047 | 0.0391 | 52.9504
17.5 | 1.6128 | 0.03443 | 0.041 | 46.8429
18 | 1.6081 | 0.03904 | 0.0424 | 41.1911
18.5 | 1.6065 | 0.04372 | 0.043 | 36.7452
19 | 1.5923 | 0.04982 | 0.0431 | 31.9611
19.5 | 1.5865 | 0.05526 | 0.043 | 28.7097
20 | 1.573 | 0.06165 | 0.0424 | 25.515

## 91. Re 7M Mach 0.10 (1)
BIGFOIL.COM POLAR EXPORT
NACA25119
NACA25119 |  |  |  | Cl Max: | 1.84 | at alpha= | 19.5 | deg
JavaFoil+Calcfoil stall+Eppler ext transition |  |  |  | L/D Max: | 112.47 | at alpha= | 8 | deg
Re: | 7000000 |  |  | Cd Min: | 0.00703 | at alpha= | 3.5 | deg
Mach: | 0.1 |  |  | Cl=0 at alpha= | -1.0873 | deg
|  |  |  | @ Cl=0.1, Cd= | 0.0084563
|  |  |  | @ Cl=0.4, Cd= | 0.00738
|  |  |  | @ Cl=0.6, Cd= | 0.0070655
alpha (deg) | Cl | Cd | Cm | Cl/Cd
-20 | -1.382 | 0.08905 | 0.017 | -15.524
-19.5 | -1.399 | 0.07622 | 0.017 | -18.352
-19 | -1.416 | 0.06381 | 0.018 | -22.186
-18.5 | -1.43 | 0.05331 | 0.018 | -26.822
-18 | -1.442 | 0.04425 | 0.018 | -32.582
-17.5 | -1.45 | 0.03686 | 0.018 | -39.347
-17 | -1.456 | 0.03075 | 0.018 | -47.357
-16.5 | -1.457 | 0.02608 | 0.018 | -55.873
-16 | -1.452 | 0.02283 | 0.018 | -63.627
-15.5 | -1.441 | 0.02048 | 0.018 | -70.383
-15 | -1.425 | 0.01874 | 0.018 | -76.02
-14.5 | -1.403 | 0.01745 | 0.018 | -80.376
-14 | -1.377 | 0.01634 | 0.017 | -84.236
-13.5 | -1.347 | 0.01549 | 0.017 | -86.946
-13 | -1.314 | 0.01471 | 0.017 | -89.316
-12.5 | -1.278 | 0.01409 | 0.016 | -90.715
-12 | -1.239 | 0.01351 | 0.016 | -91.685
-11.5 | -1.197 | 0.01303 | 0.016 | -91.893
-11 | -1.153 | 0.01255 | 0.015 | -91.818
-10.5 | -1.106 | 0.01217 | 0.015 | -90.863
-10 | -1.057 | 0.01179 | 0.015 | -89.668
-9.5 | -1.006 | 0.01146 | 0.014 | -87.784
-9 | -0.954 | 0.01112 | 0.014 | -85.816
-8.5 | -0.9 | 0.01084 | 0.013 | -83.061
-8 | -0.845 | 0.00933 | 0.013 | -90.508
-7.5 | -0.788 | 0.00882 | 0.012 | -89.379
-7 | -0.731 | 0.00913 | 0.012 | -80.005
-6.5 | -0.672 | 0.00894 | 0.012 | -75.172
-6 | -0.612 | 0.00874 | 0.011 | -70.029
-5.5 | -0.552 | 0.00912 | 0.011 | -60.534
-5 | -0.491 | 0.00892 | 0.01 | -55.062
-4.5 | -0.429 | 0.00877 | 0.01 | -48.978
-4 | -0.367 | 0.00917 | 0.009 | -40.062
-3.5 | -0.305 | 0.00897 | 0.009 | -33.999
-3 | -0.242 | 0.00893 | 0.008 | -27.112
-2.5 | -0.179 | 0.00883 | 0.008 | -20.276
-2 | -0.116 | 0.00885 | 0.007 | -13.08
-1.5 | -0.052 | 0.00872 | 0.007 | -5.994
-1 | 0.011 | 0.00864 | 0.006 | 1.311
-0.5 | 0.075 | 0.0085 | 0.006 | 8.813
0 | 0.138 | 0.00839 | 0.005 | 16.508
0.5 | 0.202 | 0.00768 | 0.005 | 26.277
1 | 0.265 | 0.00734 | 0.004 | 36.158
1.5 | 0.328 | 0.00737 | 0.004 | 44.543
2 | 0.392 | 0.00742 | 0.003 | 52.733
2.5 | 0.454 | 0.00711 | 0.003 | 63.904
3 | 0.517 | 0.00723 | 0.002 | 71.496
3.5 | 0.58 | 0.00703 | 0.002 | 82.495
4 | 0.642 | 0.00714 | 0.001 | 89.818
4.5 | 0.704 | 0.00723 | 0 | 97.354
5 | 0.765 | 0.00811 | 0 | 94.313
5.5 | 0.826 | 0.00834 | -0.001 | 99.015
6 | 0.886 | 0.00856 | -0.001 | 103.505
6.5 | 0.946 | 0.00885 | -0.002 | 106.939
7 | 1.005 | 0.00916 | -0.002 | 109.789
7.5 | 1.063 | 0.00953 | -0.003 | 111.599
8 | 1.12 | 0.00996 | -0.003 | 112.47
8.5 | 1.176 | 0.01046 | -0.004 | 112.409
9 | 1.23 | 0.01104 | -0.005 | 111.335
9.5 | 1.282 | 0.01174 | -0.005 | 109.193
10 | 1.332 | 0.01253 | -0.006 | 106.332
10.5 | 1.38 | 0.01346 | -0.006 | 102.526
11 | 1.426 | 0.01468 | -0.007 | 97.148
11.5 | 1.47 | 0.01591 | -0.007 | 92.404
12 | 1.511 | 0.01732 | -0.008 | 87.269
12.5 | 1.551 | 0.01888 | -0.008 | 82.125
13 | 1.587 | 0.02065 | -0.009 | 76.878
13.5 | 1.622 | 0.02258 | -0.009 | 71.837
14 | 1.655 | 0.0247 | -0.01 | 66.992
14.5 | 1.684 | 0.02704 | -0.01 | 62.286
15 | 1.712 | 0.02967 | -0.011 | 57.697
15.5 | 1.737 | 0.03236 | -0.011 | 53.675
16 | 1.76 | 0.03525 | -0.011 | 49.931
16.5 | 1.779 | 0.03845 | -0.012 | 46.275
17 | 1.796 | 0.04173 | -0.012 | 43.039
17.5 | 1.81 | 0.04531 | -0.013 | 39.948
18 | 1.822 | 0.04905 | -0.013 | 37.134
18.5 | 1.831 | 0.05302 | -0.014 | 34.528
19 | 1.837 | 0.05717 | -0.014 | 32.137
19.5 | 1.84 | 0.06159 | -0.014 | 29.874
20 | 1.839 | 0.06628 | -0.015 | 27.752

## 92. Re 7M Mach 0.10 (2)
BIGFOIL.COM POLAR EXPORT
NACA25119
NACA25119 |  |  |  | Cl Max: | 1.6067 | at alpha= | 16.5 | deg
XFOIL ncrit=9 |  |  |  | L/D Max: | 136.715 | at alpha= | 9 | deg
Re: | 7000000 |  |  | Cd Min: | 0.06567 | at alpha= | 20 | deg
Mach: | 0.1 |  |  | Cl=0 at alpha= | -1.6604 | deg
|  |  |  | @ Cl=0.1, Cd= | 0.0064357
|  |  |  | @ Cl=0.4, Cd= | 0.005407
|  |  |  | @ Cl=0.6, Cd= | 0.0054321
alpha (deg) | Cl | Cd | Cm | Cl/Cd
-20 | -1.6473 | 0.02617 | -0.0673 | -62.9461
-19.5 | -1.6248 | 0.0242 | -0.0651 | -67.1405
-19 | -1.5999 | 0.02252 | -0.0627 | -71.0435
-18.5 | -1.5783 | 0.02075 | -0.0596 | -76.0627
-18 | -1.5533 | 0.01929 | -0.0565 | -80.5236
-17.5 | -1.5262 | 0.01804 | -0.0532 | -84.6009
-17 | -1.4971 | 0.01702 | -0.0497 | -87.9612
-16.5 | -1.4685 | 0.01613 | -0.0459 | -91.0415
-16 | -1.4367 | 0.01525 | -0.0424 | -94.2098
-15.5 | -1.3873 | 0.01433 | -0.0423 | -96.8109
-15 | -1.3315 | 0.01356 | -0.0431 | -98.1932
-14.5 | -1.2912 | 0.0129 | -0.0406 | -100.093
-14 | -1.2294 | 0.01215 | -0.0424 | -101.1852
-13.5 | -1.1374 | 0.01158 | -0.0502 | -98.2211
-13 | -0.9968 | 0.01089 | -0.0682 | -91.5335
-12.5 | -0.9521 | 0.01055 | -0.0663 | -90.2464
-12 | -0.9117 | 0.01028 | -0.0633 | -88.6868
-11.5 | -0.875 | 0.00994 | -0.0596 | -88.0282
-11 | -0.8362 | 0.00967 | -0.0561 | -86.4736
-10.5 | -0.7968 | 0.0094 | -0.0527 | -84.766
-10 | -0.7572 | 0.00913 | -0.0492 | -82.9354
-9.5 | -0.7164 | 0.00891 | -0.0459 | -80.404
-9 | -0.6762 | 0.00867 | -0.0425 | -77.9931
-8.5 | -0.6339 | 0.00846 | -0.0394 | -74.9291
-8 | -0.5912 | 0.00825 | -0.0363 | -71.6606
-7.5 | -0.5491 | 0.00804 | -0.0331 | -68.296
-7 | -0.5053 | 0.00786 | -0.0302 | -64.2875
-6.5 | -0.4619 | 0.00771 | -0.0272 | -59.9092
-6 | -0.4192 | 0.00757 | -0.024 | -55.3765
-5.5 | -0.3778 | 0.00747 | -0.0205 | -50.5756
-5 | -0.3312 | 0.00735 | -0.0181 | -45.0612
-4.5 | -0.2823 | 0.00722 | -0.0162 | -39.0997
-4 | -0.2338 | 0.00711 | -0.0142 | -32.8833
-3.5 | -0.1842 | 0.00698 | -0.0125 | -26.3897
-3 | -0.1348 | 0.00689 | -0.0107 | -19.5646
-2.5 | -0.0842 | 0.00678 | -0.0091 | -12.4189
-2 | -0.0341 | 0.00672 | -0.0075 | -5.0744
-1.5 | 0.0161 | 0.00658 | -0.0059 | 2.4468
-1 | 0.0661 | 0.00653 | -0.0043 | 10.1225
-0.5 | 0.1164 | 0.00639 | -0.0027 | 18.216
0 | 0.1644 | 0.00629 | -0.0007 | 26.1367
0.5 | 0.211 | 0.00607 | 0.0016 | 34.7611
1 | 0.2532 | 0.00583 | 0.0047 | 43.4305
1.5 | 0.2971 | 0.00559 | 0.0075 | 53.1485
2 | 0.3422 | 0.0055 | 0.0101 | 62.2182
2.5 | 0.389 | 0.0054 | 0.0124 | 72.037
3 | 0.4362 | 0.00543 | 0.0145 | 80.3315
3.5 | 0.483 | 0.00539 | 0.0168 | 89.6104
4 | 0.5263 | 0.00541 | 0.0197 | 97.2828
4.5 | 0.5677 | 0.0054 | 0.0231 | 105.1296
5 | 0.6079 | 0.00544 | 0.0268 | 111.7463
5.5 | 0.6507 | 0.00561 | 0.0297 | 115.9893
6 | 0.6944 | 0.0057 | 0.0326 | 121.8246
6.5 | 0.7295 | 0.00588 | 0.0371 | 124.0646
7 | 0.7712 | 0.0061 | 0.0402 | 126.4262
7.5 | 0.823 | 0.00636 | 0.0409 | 129.4025
8 | 0.8853 | 0.00669 | 0.0393 | 132.3318
8.5 | 0.9725 | 0.00718 | 0.0321 | 135.4457
9 | 1.0404 | 0.00761 | 0.029 | 136.7148
9.5 | 1.0907 | 0.00808 | 0.0297 | 134.9876
10 | 1.1483 | 0.00856 | 0.0287 | 134.1472
10.5 | 1.1876 | 0.00912 | 0.0314 | 130.2193
11 | 1.2417 | 0.00977 | 0.0307 | 127.0931
11.5 | 1.287 | 0.01058 | 0.0316 | 121.6446
12 | 1.3306 | 0.01133 | 0.0327 | 117.4404
12.5 | 1.3619 | 0.01235 | 0.0358 | 110.2753
13 | 1.407 | 0.01345 | 0.0356 | 104.6097
13.5 | 1.4499 | 0.01467 | 0.0355 | 98.8344
14 | 1.4861 | 0.0163 | 0.0357 | 91.1718
14.5 | 1.5233 | 0.01793 | 0.0356 | 84.9582
15 | 1.5552 | 0.02 | 0.0356 | 77.76
15.5 | 1.5835 | 0.02247 | 0.0354 | 70.4717
16 | 1.601 | 0.02541 | 0.0363 | 63.0067
16.5 | 1.6067 | 0.02856 | 0.0388 | 56.257
17 | 1.6064 | 0.03245 | 0.0409 | 49.5039
17.5 | 1.6018 | 0.03689 | 0.0427 | 43.421
18 | 1.5969 | 0.04171 | 0.0438 | 38.2858
18.5 | 1.5917 | 0.04684 | 0.0443 | 33.9816
19 | 1.5753 | 0.05333 | 0.0442 | 29.5387
19.5 | 1.568 | 0.05903 | 0.0439 | 26.5628
20 | 1.5533 | 0.06567 | 0.0432 | 23.6531

## 93. Re 7M Mach 0.25 (1)
BIGFOIL.COM POLAR EXPORT
NACA25119
NACA25119 |  |  |  | Cl Max: | 1.745 | at alpha= | 17.5 | deg
JavaFoil+Calcfoil stall+Eppler ext transition |  |  |  | L/D Max: | 108.504 | at alpha= | 8 | deg
Re: | 7000000 |  |  | Cd Min: | 0.00698 | at alpha= | 4 | deg
Mach: | 0.25 |  |  | Cl=0 at alpha= | -1.0909 | deg
|  |  |  | @ Cl=0.1, Cd= | 0.0085001
|  |  |  | @ Cl=0.4, Cd= | 0.0071985
|  |  |  | @ Cl=0.6, Cd= | 0.0071918
alpha (deg) | Cl | Cd | Cm | Cl/Cd
-20 | -1.113 | 0.13166 | 0.015 | -8.456
-19.5 | -1.142 | 0.12201 | 0.016 | -9.357
-19 | -1.169 | 0.11132 | 0.016 | -10.498
-18.5 | -1.194 | 0.10052 | 0.016 | -11.876
-18 | -1.217 | 0.08941 | 0.016 | -13.615
-17.5 | -1.242 | 0.07684 | 0.016 | -16.165
-17 | -1.272 | 0.06169 | 0.017 | -20.625
-16.5 | -1.3 | 0.0487 | 0.017 | -26.701
-16 | -1.326 | 0.03751 | 0.018 | -35.352
-15.5 | -1.344 | 0.02973 | 0.018 | -45.221
-15 | -1.353 | 0.02448 | 0.018 | -55.261
-14.5 | -1.35 | 0.02129 | 0.018 | -63.411
-14 | -1.34 | 0.01916 | 0.018 | -69.939
-13.5 | -1.323 | 0.01761 | 0.017 | -75.095
-13 | -1.3 | 0.0164 | 0.017 | -79.266
-12.5 | -1.272 | 0.01542 | 0.017 | -82.489
-12 | -1.239 | 0.01463 | 0.016 | -84.733
-11.5 | -1.203 | 0.01397 | 0.016 | -86.096
-11 | -1.162 | 0.01338 | 0.016 | -86.878
-10.5 | -1.119 | 0.01288 | 0.015 | -86.824
-10 | -1.072 | 0.01244 | 0.015 | -86.181
-9.5 | -1.023 | 0.012 | 0.015 | -85.209
-9 | -0.972 | 0.01163 | 0.014 | -83.565
-8.5 | -0.918 | 0.01097 | 0.014 | -83.666
-8 | -0.863 | 0.01064 | 0.013 | -81.095
-7.5 | -0.806 | 0.01032 | 0.013 | -78.06
-7 | -0.748 | 0.00886 | 0.012 | -84.323
-6.5 | -0.688 | 0.00917 | 0.012 | -75.015
-6 | -0.627 | 0.00897 | 0.011 | -69.907
-5.5 | -0.566 | 0.00879 | 0.011 | -64.347
-5 | -0.504 | 0.00916 | 0.01 | -54.966
-4.5 | -0.441 | 0.00901 | 0.01 | -48.908
-4 | -0.377 | 0.00882 | 0.01 | -42.728
-3.5 | -0.313 | 0.0087 | 0.009 | -35.962
-3 | -0.249 | 0.00911 | 0.009 | -27.301
-2.5 | -0.184 | 0.00864 | 0.008 | -21.277
-2 | -0.119 | 0.00852 | 0.007 | -13.948
-1.5 | -0.054 | 0.00841 | 0.007 | -6.386
-1 | 0.012 | 0.00883 | 0.006 | 1.319
-0.5 | 0.077 | 0.00867 | 0.006 | 8.876
0 | 0.142 | 0.00819 | 0.005 | 17.367
0.5 | 0.207 | 0.00711 | 0.005 | 29.151
1 | 0.272 | 0.00748 | 0.004 | 36.434
1.5 | 0.337 | 0.00715 | 0.004 | 47.193
2 | 0.402 | 0.0072 | 0.003 | 55.854
2.5 | 0.466 | 0.00732 | 0.003 | 63.719
3 | 0.531 | 0.00707 | 0.002 | 75.113
3.5 | 0.595 | 0.00721 | 0.002 | 82.483
4 | 0.658 | 0.00698 | 0.001 | 94.338
4.5 | 0.722 | 0.0079 | 0 | 91.305
5 | 0.784 | 0.00815 | 0 | 96.235
5.5 | 0.847 | 0.00838 | -0.001 | 101.08
6 | 0.908 | 0.00889 | -0.001 | 102.225
6.5 | 0.969 | 0.00923 | -0.002 | 105.039
7 | 1.029 | 0.0096 | -0.002 | 107.205
7.5 | 1.088 | 0.01004 | -0.003 | 108.329
8 | 1.145 | 0.01055 | -0.004 | 108.504
8.5 | 1.2 | 0.01116 | -0.004 | 107.557
9 | 1.254 | 0.01188 | -0.005 | 105.575
9.5 | 1.305 | 0.01273 | -0.005 | 102.549
10 | 1.355 | 0.01373 | -0.006 | 98.647
10.5 | 1.401 | 0.01491 | -0.006 | 94.002
11 | 1.445 | 0.01627 | -0.007 | 88.819
11.5 | 1.487 | 0.01796 | -0.007 | 82.803
12 | 1.526 | 0.01974 | -0.008 | 77.27
12.5 | 1.562 | 0.02172 | -0.008 | 71.91
13 | 1.595 | 0.02392 | -0.009 | 66.677
13.5 | 1.626 | 0.02636 | -0.009 | 61.662
14 | 1.653 | 0.02902 | -0.01 | 56.968
14.5 | 1.677 | 0.03191 | -0.01 | 52.564
15 | 1.698 | 0.03501 | -0.011 | 48.503
15.5 | 1.715 | 0.03852 | -0.011 | 44.539
16 | 1.73 | 0.04212 | -0.012 | 41.059
16.5 | 1.739 | 0.04597 | -0.012 | 37.825
17 | 1.744 | 0.05024 | -0.013 | 34.709
17.5 | 1.745 | 0.05475 | -0.013 | 31.867
18 | 1.742 | 0.05939 | -0.013 | 29.33
18.5 | 1.735 | 0.06453 | -0.014 | 26.887
19 | 1.724 | 0.06987 | -0.014 | 24.675
19.5 | 1.707 | 0.0756 | -0.015 | 22.577
20 | 1.685 | 0.0815 | -0.015 | 20.676

## 94. Re 7M Mach 0.25 (2)
BIGFOIL.COM POLAR EXPORT
NACA25119
NACA25119 |  |  |  | Cl Max: | 1.5703 | at alpha= | 15.5 | deg
XFOIL ncrit=9 |  |  |  | L/D Max: | 133.056 | at alpha= | 9 | deg
Re: | 7000000 |  |  | Cd Min: | 0.08803 | at alpha= | 20 | deg
Mach: | 0.25 |  |  | Cl=0 at alpha= | -1.7155 | deg
|  |  |  | @ Cl=0.1, Cd= | 0.0065319
|  |  |  | @ Cl=0.4, Cd= | 0.0055009
|  |  |  | @ Cl=0.6, Cd= | 0.0055447
alpha (deg) | Cl | Cd | Cm | Cl/Cd
-20 | -1.6213 | 0.03712 | -0.0845 | -43.6773
-19.5 | -1.6159 | 0.03285 | -0.0832 | -49.1903
-19 | -1.6023 | 0.02949 | -0.0811 | -54.3337
-18.5 | -1.5853 | 0.02662 | -0.0786 | -59.553
-18 | -1.5621 | 0.02435 | -0.0756 | -64.152
-17.5 | -1.536 | 0.02245 | -0.0724 | -68.4187
-17 | -1.5137 | 0.02051 | -0.0684 | -73.803
-16.5 | -1.489 | 0.01892 | -0.0641 | -78.6998
-16 | -1.4622 | 0.01762 | -0.0594 | -82.9852
-15.5 | -1.4222 | 0.0165 | -0.0566 | -86.1939
-15 | -1.3649 | 0.01545 | -0.0566 | -88.343
-14.5 | -1.3085 | 0.01434 | -0.0566 | -91.2483
-14 | -1.2698 | 0.01345 | -0.0528 | -94.4089
-13.5 | -1.1734 | 0.01274 | -0.0598 | -92.1036
-13 | -1.0455 | 0.01188 | -0.0735 | -88.0051
-12.5 | -0.9714 | 0.01137 | -0.0765 | -85.4354
-12 | -0.9282 | 0.01091 | -0.0734 | -85.0779
-11.5 | -0.8875 | 0.01054 | -0.0697 | -84.203
-11 | -0.8467 | 0.01017 | -0.0658 | -83.2547
-10.5 | -0.8071 | 0.00984 | -0.0617 | -82.0224
-10 | -0.7648 | 0.00955 | -0.058 | -80.0838
-9.5 | -0.7238 | 0.00924 | -0.0541 | -78.3333
-9 | -0.681 | 0.00899 | -0.0504 | -75.7508
-8.5 | -0.6377 | 0.00874 | -0.0468 | -72.9634
-8 | -0.5952 | 0.00849 | -0.043 | -70.106
-7.5 | -0.5497 | 0.00829 | -0.0398 | -66.3088
-7 | -0.505 | 0.00806 | -0.0365 | -62.6551
-6.5 | -0.4607 | 0.00785 | -0.033 | -58.6879
-6 | -0.4146 | 0.0077 | -0.0299 | -53.8442
-5.5 | -0.3685 | 0.00753 | -0.0268 | -48.9376
-5 | -0.3255 | 0.00743 | -0.0231 | -43.8089
-4.5 | -0.2809 | 0.00731 | -0.0197 | -38.4268
-4 | -0.232 | 0.00721 | -0.0172 | -32.1775
-3.5 | -0.1815 | 0.00708 | -0.0151 | -25.6356
-3 | -0.1314 | 0.00698 | -0.0129 | -18.8252
-2.5 | -0.0803 | 0.00686 | -0.0109 | -11.7055
-2 | -0.0293 | 0.00678 | -0.009 | -4.3215
-1.5 | 0.0222 | 0.00668 | -0.0071 | 3.3234
-1 | 0.0729 | 0.00659 | -0.0052 | 11.0622
-0.5 | 0.1242 | 0.00648 | -0.0033 | 19.1667
0 | 0.1734 | 0.00637 | -0.0011 | 27.2214
0.5 | 0.2212 | 0.00618 | 0.0014 | 35.7929
1 | 0.264 | 0.00592 | 0.0049 | 44.5946
1.5 | 0.3074 | 0.00567 | 0.0083 | 54.2152
2 | 0.3536 | 0.00557 | 0.0111 | 63.4829
2.5 | 0.4006 | 0.0055 | 0.0138 | 72.8364
3 | 0.4497 | 0.00551 | 0.0161 | 81.6152
3.5 | 0.4956 | 0.00551 | 0.019 | 89.9456
4 | 0.5401 | 0.00549 | 0.0223 | 98.3789
4.5 | 0.5797 | 0.00553 | 0.0266 | 104.8282
5 | 0.6211 | 0.00556 | 0.0305 | 111.7086
5.5 | 0.6578 | 0.00569 | 0.0354 | 115.6063
6 | 0.6986 | 0.00585 | 0.0394 | 119.4188
6.5 | 0.7412 | 0.00604 | 0.0429 | 122.7152
7 | 0.7855 | 0.00631 | 0.0459 | 124.4849
7.5 | 0.8514 | 0.00668 | 0.0442 | 127.4551
8 | 0.9438 | 0.00714 | 0.0368 | 132.1849
8.5 | 1.0099 | 0.0076 | 0.035 | 132.8816
9 | 1.0711 | 0.00805 | 0.0342 | 133.0559
9.5 | 1.1248 | 0.00861 | 0.0348 | 130.6388
10 | 1.1729 | 0.00921 | 0.0364 | 127.3507
10.5 | 1.2218 | 0.00994 | 0.0375 | 122.9175
11 | 1.2719 | 0.01078 | 0.0382 | 117.987
11.5 | 1.3161 | 0.01178 | 0.0396 | 111.7233
12 | 1.3468 | 0.01293 | 0.0434 | 104.1609
12.5 | 1.3936 | 0.01426 | 0.0433 | 97.7279
13 | 1.436 | 0.01586 | 0.0434 | 90.5422
13.5 | 1.4741 | 0.0178 | 0.0436 | 82.8146
14 | 1.5046 | 0.02033 | 0.0438 | 74.0089
14.5 | 1.5334 | 0.02314 | 0.0437 | 66.2662
15 | 1.5542 | 0.02673 | 0.0435 | 58.1444
15.5 | 1.5703 | 0.03054 | 0.0436 | 51.4178
16 | 1.5659 | 0.03505 | 0.0458 | 44.6762
16.5 | 1.5564 | 0.04025 | 0.0475 | 38.6683
17 | 1.5484 | 0.04553 | 0.0487 | 34.0083
17.5 | 1.5296 | 0.052 | 0.0494 | 29.4154
18 | 1.5184 | 0.05802 | 0.0495 | 26.1703
18.5 | 1.499 | 0.06521 | 0.0489 | 22.9873
19 | 1.4817 | 0.07231 | 0.048 | 20.4909
19.5 | 1.4661 | 0.07947 | 0.0467 | 18.4485
20 | 1.4398 | 0.08803 | 0.0447 | 16.3558

## 95. Re 7M Mach 0.50 (1)
BIGFOIL.COM POLAR EXPORT
NACA25119
NACA25119 |  |  |  | Cl Max: | 1.463 | at alpha= | 11.5 | deg
JavaFoil+Calcfoil stall+Eppler ext transition |  |  |  | L/D Max: | 94.064 | at alpha= | 6 | deg
Re: | 7000000 |  |  | Cd Min: | 0.0068 | at alpha= | 1.5 | deg
Mach: | 0.5 |  |  | Cl=0 at alpha= | -1.089 | deg
|  |  |  | @ Cl=0.1, Cd= | 0.0082189
|  |  |  | @ Cl=0.4, Cd= | 0.007109
|  |  |  | @ Cl=0.6, Cd= | 0.0081172
alpha (deg) | Cl | Cd | Cm | Cl/Cd
-20 | -1.085 | 0.1416 | 0.016 | -7.663
-19.5 | -1.046 | 0.15047 | 0.015 | -6.952
-19 | -1.018 | 0.13959 | 0.015 | -7.292
-18.5 | -0.991 | 0.12972 | 0.014 | -7.641
-18 | -0.961 | 0.13438 | 0.014 | -7.155
-17.5 | -0.936 | 0.12199 | 0.014 | -7.669
-17 | -0.905 | 0.12796 | 0.013 | -7.072
-16.5 | -0.879 | 0.11467 | 0.013 | -7.669
-16 | -0.849 | 0.11953 | 0.013 | -7.099
-15.5 | -0.827 | 0.10389 | 0.013 | -7.964
-15 | -0.792 | 0.11131 | 0.012 | -7.116
-14.5 | -0.774 | 0.09324 | 0.013 | -8.301
-14 | -0.737 | 0.09902 | 0.012 | -7.447
-13.5 | -0.73 | 0.07603 | 0.014 | -9.595
-13 | -0.69 | 0.08268 | 0.013 | -8.347
-12.5 | -0.655 | 0.08594 | 0.011 | -7.626
-12 | -0.623 | 0.08771 | 0.01 | -7.103
-11.5 | -0.6 | 0.07896 | 0.011 | -7.605
-11 | -0.576 | 0.07149 | 0.012 | -8.06
-10.5 | -0.828 | 0.03887 | 0.015 | -21.304
-10 | -0.98 | 0.01912 | 0.016 | -51.243
-9.5 | -1.002 | 0.0163 | 0.016 | -61.48
-9 | -0.989 | 0.0148 | 0.016 | -66.829
-8.5 | -0.958 | 0.01374 | 0.015 | -69.732
-8 | -0.916 | 0.01297 | 0.015 | -70.616
-7.5 | -0.866 | 0.0123 | 0.014 | -70.393
-7 | -0.811 | 0.01179 | 0.014 | -68.773
-6.5 | -0.751 | 0.01098 | 0.013 | -68.427
-6 | -0.689 | 0.0106 | 0.013 | -64.955
-5.5 | -0.624 | 0.01021 | 0.012 | -61.049
-5 | -0.557 | 0.00992 | 0.012 | -56.108
-4.5 | -0.488 | 0.00849 | 0.011 | -57.52
-4 | -0.419 | 0.00834 | 0.011 | -50.173
-3.5 | -0.348 | 0.00865 | 0.01 | -40.228
-3 | -0.277 | 0.00817 | 0.009 | -33.863
-2.5 | -0.205 | 0.0085 | 0.009 | -24.09
-2 | -0.133 | 0.00841 | 0.008 | -15.762
-1.5 | -0.06 | 0.00829 | 0.008 | -7.22
-1 | 0.013 | 0.00789 | 0.007 | 1.647
-0.5 | 0.086 | 0.00824 | 0.007 | 10.426
0 | 0.159 | 0.00813 | 0.006 | 19.493
0.5 | 0.231 | 0.00765 | 0.005 | 30.2
1 | 0.303 | 0.00707 | 0.005 | 42.921
1.5 | 0.375 | 0.0068 | 0.004 | 55.165
2 | 0.447 | 0.00769 | 0.004 | 58.163
2.5 | 0.518 | 0.00785 | 0.003 | 66.055
3 | 0.589 | 0.00808 | 0.002 | 72.96
3.5 | 0.66 | 0.00832 | 0.002 | 79.289
4 | 0.729 | 0.00859 | 0.001 | 84.867
4.5 | 0.798 | 0.00895 | 0 | 89.15
5 | 0.866 | 0.00959 | 0 | 90.301
5.5 | 0.932 | 0.01004 | -0.001 | 92.833
6 | 0.997 | 0.0106 | -0.001 | 94.064
6.5 | 1.06 | 0.01128 | -0.002 | 93.97
7 | 1.12 | 0.01211 | -0.003 | 92.491
7.5 | 1.178 | 0.01316 | -0.003 | 89.478
8 | 1.232 | 0.01443 | -0.004 | 85.404
8.5 | 1.283 | 0.01601 | -0.004 | 80.159
9 | 1.329 | 0.01796 | -0.005 | 74.015
9.5 | 1.371 | 0.0205 | -0.006 | 66.871
10 | 1.406 | 0.02332 | -0.006 | 60.29
10.5 | 1.435 | 0.02671 | -0.007 | 53.734
11 | 1.455 | 0.03067 | -0.007 | 47.441
11.5 | 1.463 | 0.03529 | -0.008 | 41.471
12 | 1.455 | 0.04084 | -0.008 | 35.62
12.5 | 1.42 | 0.04765 | -0.009 | 29.805
13 | 1.324 | 0.05675 | -0.009 | 23.334
13.5 | 0.906 | 0.07264 | -0.009 | 12.47
14 | 0.932 | 0.07835 | -0.01 | 11.896
14.5 | 0.962 | 0.07897 | -0.01 | 12.185
15 | 0.989 | 0.08453 | -0.011 | 11.697
15.5 | 1.015 | 0.09014 | -0.011 | 11.26
16 | 1.042 | 0.09454 | -0.012 | 11.021
16.5 | 1.071 | 0.09731 | -0.012 | 11.002

## 96. Re 7M Mach 0.50 (2)
BIGFOIL.COM POLAR EXPORT
NACA25119
NACA25119 |  |  |  | Cl Max: | 1.4059 | at alpha= | 12.5 | deg
XFOIL ncrit=9 |  |  |  | L/D Max: | 122.031 | at alpha= | 7 | deg
Re: | 7000000 |  |  | Cd Min: | 0.13219 | at alpha= | -18 | deg
Mach: | 0.5 |  |  | Cl=0 at alpha= | -2.0429 | deg
|  |  |  | @ Cl=0.1, Cd= | 0.0070033
|  |  |  | @ Cl=0.4, Cd= | 0.0060111
|  |  |  | @ Cl=0.6, Cd= | 0.0060539
alpha (deg) | Cl | Cd | Cm | Cl/Cd
-18 | -0.8207 | 0.13219 | -0.0474 | -6.2085
-17.5 | -0.8565 | 0.11959 | -0.0561 | -7.162
-17 | -0.9023 | 0.10662 | -0.0651 | -8.4628
-16.5 | -0.9519 | 0.09397 | -0.0736 | -10.1298
-16 | -1.0045 | 0.08162 | -0.0814 | -12.307
-15.5 | -1.0479 | 0.0704 | -0.0877 | -14.8849
-15 | -1.086 | 0.05939 | -0.0937 | -18.2859
-14.5 | -1.1146 | 0.0475 | -0.1031 | -23.4653
-14 | -1.14 | 0.0366 | -0.1112 | -31.1475
-13.5 | -1.1603 | 0.02817 | -0.1136 | -41.1892
-13 | -1.1619 | 0.02222 | -0.1128 | -52.2907
-12.5 | -1.1203 | 0.01823 | -0.1121 | -61.4536
-12 | -1.0171 | 0.01564 | -0.1171 | -65.032
-11.5 | -0.9571 | 0.01429 | -0.1136 | -66.9769
-11 | -0.9037 | 0.01333 | -0.1086 | -67.7944
-10.5 | -0.856 | 0.01244 | -0.1027 | -68.8103
-10 | -0.8055 | 0.01177 | -0.097 | -68.4367
-9.5 | -0.7571 | 0.01117 | -0.091 | -67.7798
-9 | -0.7084 | 0.01065 | -0.0851 | -66.5164
-8.5 | -0.6584 | 0.01017 | -0.0796 | -64.7394
-8 | -0.6082 | 0.00977 | -0.0741 | -62.2518
-7.5 | -0.5582 | 0.00939 | -0.0687 | -59.4462
-7 | -0.5074 | 0.00906 | -0.0635 | -56.0044
-6.5 | -0.455 | 0.00875 | -0.0588 | -52
-6 | -0.4045 | 0.00849 | -0.0538 | -47.6443
-5.5 | -0.3515 | 0.00821 | -0.0494 | -42.8136
-5 | -0.301 | 0.00799 | -0.0446 | -37.6721
-4.5 | -0.2475 | 0.00776 | -0.0405 | -31.8943
-4 | -0.1955 | 0.00759 | -0.0361 | -25.7576
-3.5 | -0.1437 | 0.0074 | -0.0319 | -19.4189
-3 | -0.0921 | 0.0073 | -0.0276 | -12.6164
-2.5 | -0.0415 | 0.00719 | -0.0232 | -5.7719
-2 | 0.0039 | 0.00715 | -0.0178 | 0.54545
-1.5 | 0.0571 | 0.00706 | -0.014 | 8.0878
-1 | 0.1101 | 0.00699 | -0.0103 | 15.7511
-0.5 | 0.1654 | 0.0069 | -0.007 | 23.971
0 | 0.217 | 0.00681 | -0.0031 | 31.8649
0.5 | 0.2692 | 0.00667 | 0.0007 | 40.3598
1 | 0.3142 | 0.00646 | 0.0059 | 48.6378
2 | 0.4002 | 0.00601 | 0.0172 | 66.589
2.5 | 0.4482 | 0.00593 | 0.022 | 75.5818
3 | 0.4971 | 0.00597 | 0.0266 | 83.2663
3.5 | 0.5353 | 0.00594 | 0.0334 | 90.1178
4 | 0.5723 | 0.00597 | 0.0405 | 95.8626
4.5 | 0.6119 | 0.00609 | 0.0471 | 100.4762
5 | 0.6553 | 0.00621 | 0.053 | 105.5233
5.5 | 0.7037 | 0.0065 | 0.0577 | 108.2615
6 | 0.7689 | 0.00681 | 0.0591 | 112.9075
6.5 | 0.8712 | 0.00729 | 0.0532 | 119.5062
7 | 0.9494 | 0.00778 | 0.0522 | 122.0308
7.5 | 1.0136 | 0.00838 | 0.0538 | 120.9547
8 | 1.0735 | 0.00911 | 0.056 | 117.8375
8.5 | 1.1295 | 0.01002 | 0.0587 | 112.7246
9 | 1.1838 | 0.01121 | 0.0612 | 105.6021
9.5 | 1.2361 | 0.0127 | 0.0634 | 97.3307
10 | 1.2867 | 0.01467 | 0.0649 | 87.7096
10.5 | 1.3268 | 0.01719 | 0.0669 | 77.1844
11 | 1.3515 | 0.02027 | 0.0703 | 66.6749
11.5 | 1.3823 | 0.0243 | 0.0701 | 56.8848
12 | 1.4022 | 0.02903 | 0.07 | 48.3018
12.5 | 1.4059 | 0.03489 | 0.0696 | 40.2952
13 | 1.4002 | 0.04142 | 0.069 | 33.8049
13.5 | 1.3884 | 0.04849 | 0.0681 | 28.6327
14 | 1.3734 | 0.056 | 0.0666 | 24.525
14.5 | 1.3495 | 0.06438 | 0.0645 | 20.9615
15 | 1.3336 | 0.07248 | 0.062 | 18.3996
15.5 | 1.3084 | 0.0804 | 0.0611 | 16.2736
16.5 | 1.2644 | 0.0964 | 0.0581 | 13.1162
17 | 1.2447 | 0.10457 | 0.056 | 11.903
17.5 | 1.2281 | 0.11261 | 0.0537 | 10.9058

## 97. Re 8M Mach 0.00 (1)
BIGFOIL.COM POLAR EXPORT
NACA25119
NACA25119 |  |  |  | Cl Max: | 1.861 | at alpha= | 20 | deg
JavaFoil+Calcfoil stall+Eppler ext transition |  |  |  | L/D Max: | 113.834 | at alpha= | 8.5 | deg
Re: | 8000000 |  |  | Cd Min: | 0.0072 | at alpha= | 3 | deg
Mach: | 0 |  |  | Cl=0 at alpha= | -1.0873 | deg
|  |  |  | @ Cl=0.1, Cd= | 0.0083343
|  |  |  | @ Cl=0.4, Cd= | 0.0073345
|  |  |  | @ Cl=0.6, Cd= | 0.007336
alpha (deg) | Cl | Cd | Cm | Cl/Cd
-20 | -1.43 | 0.07602 | 0.018 | -18.807
-19.5 | -1.446 | 0.06368 | 0.018 | -22.705
-19 | -1.458 | 0.05355 | 0.018 | -27.236
-18.5 | -1.47 | 0.04438 | 0.018 | -33.126
-18 | -1.477 | 0.03759 | 0.018 | -39.28
-17.5 | -1.482 | 0.0315 | 0.018 | -47.052
-17 | -1.483 | 0.0269 | 0.018 | -55.123
-16.5 | -1.478 | 0.02355 | 0.018 | -62.761
-16 | -1.468 | 0.02102 | 0.018 | -69.834
-15.5 | -1.454 | 0.01915 | 0.018 | -75.903
-15 | -1.434 | 0.01772 | 0.018 | -80.929
-14.5 | -1.409 | 0.01659 | 0.018 | -84.973
-14 | -1.381 | 0.01571 | 0.017 | -87.938
-13.5 | -1.35 | 0.0149 | 0.017 | -90.594
-13 | -1.315 | 0.01421 | 0.017 | -92.588
-12.5 | -1.278 | 0.01359 | 0.016 | -94.018
-12 | -1.238 | 0.0131 | 0.016 | -94.547
-11.5 | -1.196 | 0.01263 | 0.016 | -94.674
-11 | -1.151 | 0.01222 | 0.015 | -94.134
-10.5 | -1.103 | 0.01187 | 0.015 | -92.983
-10 | -1.054 | 0.01149 | 0.014 | -91.724
-9.5 | -1.003 | 0.01117 | 0.014 | -89.851
-9 | -0.951 | 0.01085 | 0.014 | -87.635
-8.5 | -0.897 | 0.00935 | 0.013 | -95.937
-8 | -0.842 | 0.00912 | 0.013 | -92.239
-7.5 | -0.785 | 0.0095 | 0.012 | -82.635
-7 | -0.728 | 0.00894 | 0.012 | -81.385
-6.5 | -0.669 | 0.00873 | 0.012 | -76.62
-6 | -0.61 | 0.00947 | 0.011 | -64.346
-5.5 | -0.549 | 0.00891 | 0.011 | -61.663
-5 | -0.489 | 0.00877 | 0.01 | -55.737
-4.5 | -0.427 | 0.00913 | 0.01 | -46.835
-4 | -0.366 | 0.009 | 0.009 | -40.641
-3.5 | -0.303 | 0.00881 | 0.009 | -34.451
-3 | -0.241 | 0.00877 | 0.008 | -27.477
-2.5 | -0.178 | 0.00868 | 0.008 | -20.523
-2 | -0.115 | 0.00913 | 0.007 | -12.624
-1.5 | -0.052 | 0.0086 | 0.007 | -6.048
-1 | 0.011 | 0.00849 | 0.006 | 1.328
-0.5 | 0.075 | 0.00837 | 0.006 | 8.915
0 | 0.138 | 0.00828 | 0.005 | 16.637
0.5 | 0.201 | 0.00862 | 0.005 | 23.323
1 | 0.264 | 0.00768 | 0.004 | 34.393
1.5 | 0.327 | 0.00728 | 0.004 | 44.896
2 | 0.39 | 0.00732 | 0.003 | 53.216
2.5 | 0.452 | 0.00741 | 0.003 | 61.047
3 | 0.515 | 0.0072 | 0.002 | 71.514
3.5 | 0.577 | 0.00731 | 0.002 | 78.871
4 | 0.639 | 0.00738 | 0.001 | 86.533
4.5 | 0.7 | 0.00751 | 0 | 93.299
5 | 0.762 | 0.0073 | 0 | 104.292
5.5 | 0.822 | 0.00825 | -0.001 | 99.643
6 | 0.883 | 0.00848 | -0.001 | 104.118
6.5 | 0.942 | 0.00874 | -0.002 | 107.797
7 | 1.001 | 0.00904 | -0.002 | 110.753
7.5 | 1.059 | 0.00939 | -0.003 | 112.759
8 | 1.116 | 0.00981 | -0.003 | 113.794
8.5 | 1.171 | 0.01029 | -0.004 | 113.834
9 | 1.226 | 0.01084 | -0.005 | 113.014
9.5 | 1.278 | 0.01149 | -0.005 | 111.181
10 | 1.328 | 0.01224 | -0.006 | 108.542
10.5 | 1.377 | 0.01324 | -0.006 | 103.959
11 | 1.423 | 0.01423 | -0.007 | 100.019
11.5 | 1.467 | 0.01536 | -0.007 | 95.535
12 | 1.51 | 0.01665 | -0.008 | 90.657
12.5 | 1.549 | 0.01811 | -0.008 | 85.562
13 | 1.587 | 0.01973 | -0.009 | 80.426
13.5 | 1.622 | 0.02152 | -0.009 | 75.396
14 | 1.656 | 0.0235 | -0.01 | 70.478
14.5 | 1.687 | 0.02578 | -0.01 | 65.416
15 | 1.715 | 0.0281 | -0.011 | 61.029
15.5 | 1.741 | 0.03061 | -0.011 | 56.883
16 | 1.765 | 0.03345 | -0.011 | 52.785
16.5 | 1.786 | 0.03641 | -0.012 | 49.055
17 | 1.804 | 0.03949 | -0.012 | 45.69
17.5 | 1.82 | 0.04278 | -0.013 | 42.549
18 | 1.834 | 0.04635 | -0.013 | 39.561
18.5 | 1.845 | 0.0501 | -0.014 | 36.826
19 | 1.854 | 0.05403 | -0.014 | 34.305
19.5 | 1.859 | 0.05822 | -0.014 | 31.92
20 | 1.861 | 0.06261 | -0.015 | 29.721

## 98. Re 8M Mach 0.00 (2)
BIGFOIL.COM POLAR EXPORT
NACA25119
NACA25119 |  |  |  | Cl Max: | 1.6286 | at alpha= | 17 | deg
XFOIL ncrit=9 |  |  |  | L/D Max: | 138.097 | at alpha= | 9 | deg
Re: | 8000000 |  |  | Cd Min: | 0.06005 | at alpha= | 20 | deg
Mach: | 0 |  |  | Cl=0 at alpha= | -1.6443 | deg
|  |  |  | @ Cl=0.1, Cd= | 0.006337
|  |  |  | @ Cl=0.4, Cd= | 0.0053861
|  |  |  | @ Cl=0.6, Cd= | 0.0053552
alpha (deg) | Cl | Cd | Cm | Cl/Cd
-13.5 | -1.1014 | 0.01109 | -0.055 | -99.3147
-13 | -0.9945 | 0.01057 | -0.0664 | -94.087
-12.5 | -0.9551 | 0.01023 | -0.0635 | -93.3627
-12 | -0.9168 | 0.00997 | -0.0602 | -91.9559
-11.5 | -0.8789 | 0.00967 | -0.0568 | -90.8893
-11 | -0.8409 | 0.0094 | -0.0533 | -89.4574
-10.5 | -0.8016 | 0.00916 | -0.0499 | -87.5109
-10 | -0.7613 | 0.00889 | -0.0467 | -85.6355
-9.5 | -0.7207 | 0.00869 | -0.0435 | -82.9344
-9 | -0.6803 | 0.00844 | -0.0402 | -80.6043
-8.5 | -0.6375 | 0.00826 | -0.0373 | -77.1792
-8 | -0.5963 | 0.00804 | -0.034 | -74.1667
-7 | -0.5099 | 0.00769 | -0.0282 | -66.3069
-6.5 | -0.4672 | 0.00753 | -0.0251 | -62.0452
-6 | -0.4266 | 0.00746 | -0.0216 | -57.185
-5.5 | -0.3813 | 0.00733 | -0.019 | -52.0191
-5 | -0.3338 | 0.00721 | -0.0169 | -46.2968
-4.5 | -0.2848 | 0.00708 | -0.0151 | -40.226
-4 | -0.2359 | 0.00698 | -0.0133 | -33.7966
-3.5 | -0.1862 | 0.00686 | -0.0117 | -27.1429
-3 | -0.1364 | 0.00677 | -0.0101 | -20.1477
-2.5 | -0.0863 | 0.00665 | -0.0085 | -12.9774
-2 | -0.036 | 0.00658 | -0.007 | -5.4711
-1.5 | 0.0146 | 0.00649 | -0.0056 | 2.2496
-1 | 0.0646 | 0.0064 | -0.004 | 10.0938
-0.5 | 0.1152 | 0.00631 | -0.0026 | 18.2567
0 | 0.1643 | 0.00621 | -0.0009 | 26.4573
0.5 | 0.2118 | 0.00606 | 0.0011 | 34.9505
1 | 0.2564 | 0.00584 | 0.0037 | 43.9041
1.5 | 0.2989 | 0.00559 | 0.0067 | 53.4705
2 | 0.3446 | 0.00547 | 0.0091 | 62.9982
2.5 | 0.3905 | 0.00539 | 0.0114 | 72.449
3 | 0.4387 | 0.00537 | 0.0132 | 81.6946
3.5 | 0.4843 | 0.00538 | 0.0156 | 90.0186
4 | 0.5304 | 0.00536 | 0.0179 | 98.9552
4.5 | 0.5708 | 0.00537 | 0.0214 | 106.2942
5 | 0.6102 | 0.00535 | 0.0251 | 114.0561
5.5 | 0.6522 | 0.00547 | 0.0282 | 119.2322
6 | 0.6957 | 0.00562 | 0.0309 | 123.79
6.5 | 0.733 | 0.00575 | 0.0349 | 127.4783
7 | 0.7704 | 0.00595 | 0.0388 | 129.479
7.5 | 0.8133 | 0.00621 | 0.0414 | 130.9662
8 | 0.8691 | 0.00652 | 0.041 | 133.2975
8.5 | 0.9525 | 0.007 | 0.0344 | 136.0714
9 | 1.0302 | 0.00746 | 0.0291 | 138.0965
9.5 | 1.0866 | 0.0079 | 0.0283 | 137.5443
10 | 1.1395 | 0.00836 | 0.0282 | 136.3038
10.5 | 1.1855 | 0.0089 | 0.0294 | 133.2022
11 | 1.2323 | 0.00948 | 0.0302 | 129.9895
11.5 | 1.2807 | 0.01017 | 0.0305 | 125.9292
12 | 1.3241 | 0.01093 | 0.0315 | 121.1436
12.5 | 1.3515 | 0.01183 | 0.0355 | 114.2434
13 | 1.3979 | 0.0128 | 0.0352 | 109.2109
13.5 | 1.4413 | 0.0139 | 0.035 | 103.6906
14 | 1.48 | 0.01527 | 0.0352 | 96.9221
14.5 | 1.5169 | 0.01679 | 0.0352 | 90.3454
15 | 1.5501 | 0.0186 | 0.0354 | 83.3387
15.5 | 1.5807 | 0.02072 | 0.0353 | 76.2886
16 | 1.6093 | 0.02305 | 0.0351 | 69.8178
16.5 | 1.6228 | 0.02617 | 0.0361 | 62.0099
17 | 1.6286 | 0.02935 | 0.0384 | 55.4889
17.5 | 1.6279 | 0.03323 | 0.0404 | 48.9889
18 | 1.6232 | 0.03774 | 0.042 | 43.0101
18.5 | 1.619 | 0.04258 | 0.0427 | 38.0225
19 | 1.6151 | 0.0476 | 0.0431 | 33.9307
19.5 | 1.6031 | 0.05364 | 0.0429 | 29.8863
20 | 1.589 | 0.06005 | 0.0424 | 26.4613

## 99. Re 8M Mach 0.10 (1)
BIGFOIL.COM POLAR EXPORT
NACA25119
NACA25119 |  |  |  | Cl Max: | 1.842 | at alpha= | 19.5 | deg
JavaFoil+Calcfoil stall+Eppler ext transition |  |  |  | L/D Max: | 113.001 | at alpha= | 8 | deg
Re: | 8000000 |  |  | Cd Min: | 0.0071 | at alpha= | 2.5 | deg
Mach: | 0.1 |  |  | Cl=0 at alpha= | -1.0873 | deg
|  |  |  | @ Cl=0.1, Cd= | 0.0083982
|  |  |  | @ Cl=0.4, Cd= | 0.0073439
|  |  |  | @ Cl=0.6, Cd= | 0.0073593
alpha (deg) | Cl | Cd | Cm | Cl/Cd
-20 | -1.387 | 0.08586 | 0.017 | -16.155
-19.5 | -1.405 | 0.07269 | 0.018 | -19.326
-19 | -1.423 | 0.06021 | 0.018 | -23.632
-18.5 | -1.437 | 0.05024 | 0.018 | -28.6
-18 | -1.448 | 0.04171 | 0.018 | -34.726
-17.5 | -1.456 | 0.03486 | 0.018 | -41.776
-17 | -1.461 | 0.02926 | 0.018 | -49.955
-16.5 | -1.461 | 0.02514 | 0.018 | -58.114
-16 | -1.455 | 0.0221 | 0.018 | -65.861
-15.5 | -1.444 | 0.0199 | 0.018 | -72.534
-15 | -1.427 | 0.01827 | 0.018 | -78.079
-14.5 | -1.404 | 0.01703 | 0.018 | -82.455
-14 | -1.378 | 0.01601 | 0.017 | -86.049
-13.5 | -1.348 | 0.01517 | 0.017 | -88.854
-13 | -1.315 | 0.01444 | 0.017 | -91.073
-12.5 | -1.279 | 0.01381 | 0.016 | -92.555
-12 | -1.239 | 0.01326 | 0.016 | -93.484
-11.5 | -1.198 | 0.01279 | 0.016 | -93.638
-11 | -1.153 | 0.01234 | 0.015 | -93.428
-10.5 | -1.106 | 0.01197 | 0.015 | -92.435
-10 | -1.057 | 0.01158 | 0.015 | -91.285
-9.5 | -1.007 | 0.01125 | 0.014 | -89.474
-9 | -0.954 | 0.01091 | 0.014 | -87.456
-8.5 | -0.9 | 0.01064 | 0.013 | -84.6
-8 | -0.845 | 0.00917 | 0.013 | -92.142
-7.5 | -0.788 | 0.00951 | 0.012 | -82.886
-7 | -0.731 | 0.00898 | 0.012 | -81.39
-6.5 | -0.672 | 0.00875 | 0.012 | -76.758
-6 | -0.612 | 0.00915 | 0.011 | -66.898
-5.5 | -0.552 | 0.00894 | 0.011 | -61.762
-5 | -0.491 | 0.00878 | 0.01 | -55.919
-4.5 | -0.429 | 0.00922 | 0.01 | -46.573
-4 | -0.367 | 0.00898 | 0.009 | -40.9
-3.5 | -0.305 | 0.00886 | 0.009 | -34.398
-3 | -0.242 | 0.00875 | 0.008 | -27.659
-2.5 | -0.179 | 0.00866 | 0.008 | -20.67
-2 | -0.116 | 0.00911 | 0.007 | -12.704
-1.5 | -0.052 | 0.00858 | 0.007 | -6.092
-1 | 0.011 | 0.00847 | 0.006 | 1.338
-0.5 | 0.075 | 0.00843 | 0.006 | 8.891
0 | 0.138 | 0.00835 | 0.005 | 16.59
0.5 | 0.202 | 0.0086 | 0.005 | 23.472
1 | 0.265 | 0.00727 | 0.004 | 36.488
1.5 | 0.328 | 0.00729 | 0.004 | 45.048
2 | 0.392 | 0.00738 | 0.003 | 53.032
2.5 | 0.454 | 0.0071 | 0.003 | 64.04
3 | 0.517 | 0.00722 | 0.002 | 71.596
3.5 | 0.58 | 0.00734 | 0.002 | 78.945
4 | 0.642 | 0.0074 | 0.001 | 86.751
4.5 | 0.704 | 0.00719 | 0 | 97.826
5 | 0.765 | 0.00733 | 0 | 104.41
5.5 | 0.826 | 0.00829 | -0.001 | 99.664
6 | 0.887 | 0.00856 | -0.001 | 103.569
6.5 | 0.946 | 0.00883 | -0.002 | 107.185
7 | 1.005 | 0.00913 | -0.002 | 110.109
7.5 | 1.064 | 0.00949 | -0.003 | 112.073
8 | 1.121 | 0.00992 | -0.003 | 113.001
8.5 | 1.176 | 0.01041 | -0.004 | 112.942
9 | 1.23 | 0.01097 | -0.005 | 112.186
9.5 | 1.282 | 0.01165 | -0.005 | 110.099
10 | 1.333 | 0.01242 | -0.006 | 107.307
10.5 | 1.381 | 0.01348 | -0.006 | 102.458
11 | 1.427 | 0.0145 | -0.007 | 98.424
11.5 | 1.471 | 0.01569 | -0.007 | 93.746
12 | 1.513 | 0.01703 | -0.008 | 88.813
12.5 | 1.552 | 0.01855 | -0.008 | 83.668
13 | 1.589 | 0.02026 | -0.009 | 78.452
13.5 | 1.624 | 0.0221 | -0.009 | 73.499
14 | 1.657 | 0.02417 | -0.01 | 68.542
14.5 | 1.687 | 0.02641 | -0.01 | 63.864
15 | 1.714 | 0.02896 | -0.011 | 59.194
15.5 | 1.739 | 0.0316 | -0.011 | 55.034
16 | 1.762 | 0.03441 | -0.012 | 51.207
16.5 | 1.782 | 0.03754 | -0.012 | 47.463
17 | 1.798 | 0.04081 | -0.012 | 44.064
17.5 | 1.813 | 0.04424 | -0.013 | 40.969
18 | 1.824 | 0.04794 | -0.013 | 38.052
18.5 | 1.833 | 0.05185 | -0.014 | 35.352
19 | 1.84 | 0.05596 | -0.014 | 32.873
19.5 | 1.842 | 0.06034 | -0.015 | 30.532
20 | 1.842 | 0.06482 | -0.015 | 28.418

## 100. Re 8M Mach 0.10 (2)
BIGFOIL.COM POLAR EXPORT
NACA25119
NACA25119 |  |  |  | Cl Max: | 1.19 | at alpha= | 10.5 | deg
XFOIL ncrit=9 |  |  |  | L/D Max: | 137.899 | at alpha= | 9 | deg
Re: | 8000000 |  |  | Cd Min: | 0.02504 | at alpha= | -20 | deg
Mach: | 0.1 |  |  | Cl=0 at alpha= | -1.6532 | deg
|  |  |  | @ Cl=0.1, Cd= | 0.0063562
|  |  |  | @ Cl=0.4, Cd= | 0.0054069
|  |  |  | @ Cl=0.6, Cd= | 0.0053765
alpha (deg) | Cl | Cd | Cm | Cl/Cd
-20 | -1.6643 | 0.02504 | -0.0663 | -66.4657
-19.5 | -1.6416 | 0.02315 | -0.064 | -70.9114
-19 | -1.6162 | 0.02156 | -0.0614 | -74.9629
-18.5 | -1.5892 | 0.02013 | -0.0587 | -78.9468
-18 | -1.5636 | 0.01875 | -0.0555 | -83.392
-17.5 | -1.538 | 0.01748 | -0.0519 | -87.9863
-17 | -1.5112 | 0.01644 | -0.048 | -91.9221
-16.5 | -1.4822 | 0.01558 | -0.0441 | -95.1348
-16 | -1.4332 | 0.01478 | -0.0438 | -96.9689
-15.5 | -1.3836 | 0.01391 | -0.0436 | -99.468
-15 | -1.3269 | 0.01313 | -0.0446 | -101.0586
-14.5 | -1.2941 | 0.01247 | -0.0405 | -103.7771
-13.5 | -1.1226 | 0.01131 | -0.0537 | -99.2573
-13 | -0.9982 | 0.01073 | -0.0683 | -93.0289
-12.5 | -0.9585 | 0.01036 | -0.0654 | -92.5193
-12 | -0.9195 | 0.01006 | -0.0621 | -91.4016
-11.5 | -0.8812 | 0.00977 | -0.0586 | -90.1945
-11 | -0.8429 | 0.00948 | -0.055 | -88.9135
-10.5 | -0.803 | 0.00923 | -0.0516 | -86.9989
-10 | -0.7629 | 0.00896 | -0.0482 | -85.1451
-9.5 | -0.7218 | 0.00874 | -0.045 | -82.5858
-9 | -0.6815 | 0.00849 | -0.0415 | -80.2709
-8.5 | -0.6383 | 0.0083 | -0.0386 | -76.9036
-8 | -0.5965 | 0.00808 | -0.0353 | -73.8243
-7.5 | -0.5541 | 0.00791 | -0.0322 | -70.0506
-7 | -0.5101 | 0.00772 | -0.0293 | -66.0751
-6.5 | -0.4663 | 0.00755 | -0.0263 | -61.7616
-6 | -0.4246 | 0.00747 | -0.0229 | -56.8407
-5.5 | -0.3814 | 0.00735 | -0.0198 | -51.8912
-5 | -0.3339 | 0.00723 | -0.0176 | -46.1826
-4.5 | -0.2849 | 0.00709 | -0.0157 | -40.1834
-4 | -0.2359 | 0.00699 | -0.0138 | -33.7482
-3.5 | -0.186 | 0.00688 | -0.0121 | -27.0349
-3 | -0.1358 | 0.00678 | -0.0105 | -20.0295
-2.5 | -0.0857 | 0.00667 | -0.0088 | -12.8486
-2 | -0.0351 | 0.00659 | -0.0073 | -5.3263
-1.5 | 0.0155 | 0.0065 | -0.0058 | 2.3846
-1 | 0.0659 | 0.00641 | -0.0042 | 10.2808
-0.5 | 0.1166 | 0.00633 | -0.0027 | 18.4202
0 | 0.1661 | 0.00623 | -0.001 | 26.6613
0.5 | 0.2134 | 0.00607 | 0.0011 | 35.1565
1 | 0.2584 | 0.00585 | 0.0037 | 44.1709
1.5 | 0.3008 | 0.00561 | 0.0068 | 53.6185
2 | 0.3468 | 0.00548 | 0.0092 | 63.2847
2.5 | 0.3926 | 0.00541 | 0.0116 | 72.5693
3 | 0.4412 | 0.00539 | 0.0135 | 81.8553
3.5 | 0.4868 | 0.0054 | 0.016 | 90.1481
4 | 0.533 | 0.00537 | 0.0183 | 99.2551
4.5 | 0.5735 | 0.00539 | 0.0219 | 106.4007
5 | 0.6127 | 0.00537 | 0.0258 | 114.0968
5.5 | 0.6549 | 0.00549 | 0.0289 | 119.2896
6 | 0.6972 | 0.00564 | 0.0319 | 123.617
6.5 | 0.7339 | 0.00577 | 0.0362 | 127.1924
7 | 0.7728 | 0.00598 | 0.0399 | 129.2308
7.5 | 0.8165 | 0.00625 | 0.0424 | 130.64
8 | 0.8756 | 0.00658 | 0.0414 | 133.0699
8.5 | 0.9668 | 0.00708 | 0.0333 | 136.5537
9 | 1.037 | 0.00752 | 0.0298 | 137.8989
9.5 | 1.0922 | 0.00797 | 0.0294 | 137.0389
10 | 1.1459 | 0.00845 | 0.0292 | 135.6095
10.5 | 1.19 | 0.009 | 0.0309 | 132.2222

## 101. Re 8M Mach 0.25 (1)
BIGFOIL.COM POLAR EXPORT
NACA25119
NACA25119 |  |  |  | Cl Max: | 1.747 | at alpha= | 17.5 | deg
JavaFoil+Calcfoil stall+Eppler ext transition |  |  |  | L/D Max: | 109.346 | at alpha= | 8 | deg
Re: | 8000000 |  |  | Cd Min: | 0.00697 | at alpha= | 4 | deg
Mach: | 0.25 |  |  | Cl=0 at alpha= | -1.0909 | deg
|  |  |  | @ Cl=0.1, Cd= | 0.0085758
|  |  |  | @ Cl=0.4, Cd= | 0.0071892
|  |  |  | @ Cl=0.6, Cd= | 0.0071265
alpha (deg) | Cl | Cd | Cm | Cl/Cd
-20 | -1.115 | 0.12973 | 0.016 | -8.592
-19.5 | -1.143 | 0.12007 | 0.016 | -9.521
-19 | -1.171 | 0.10922 | 0.016 | -10.719
-18.5 | -1.196 | 0.09813 | 0.016 | -12.193
-18 | -1.222 | 0.08606 | 0.016 | -14.201
-17.5 | -1.248 | 0.07335 | 0.017 | -17.014
-17 | -1.28 | 0.05782 | 0.017 | -22.143
-16.5 | -1.307 | 0.04581 | 0.018 | -28.536
-16 | -1.332 | 0.03537 | 0.018 | -37.669
-15.5 | -1.348 | 0.02849 | 0.018 | -47.332
-15 | -1.356 | 0.02364 | 0.018 | -57.366
-14.5 | -1.353 | 0.02062 | 0.018 | -65.618
-14 | -1.342 | 0.01862 | 0.018 | -72.073
-13.5 | -1.324 | 0.01717 | 0.017 | -77.122
-13 | -1.301 | 0.01605 | 0.017 | -81.077
-12.5 | -1.273 | 0.01513 | 0.017 | -84.127
-12 | -1.24 | 0.01437 | 0.016 | -86.284
-11.5 | -1.204 | 0.01371 | 0.016 | -87.801
-11 | -1.163 | 0.01317 | 0.016 | -88.297
-10.5 | -1.119 | 0.01266 | 0.015 | -88.38
-10 | -1.072 | 0.01222 | 0.015 | -87.779
-9.5 | -1.023 | 0.01178 | 0.015 | -86.893
-9 | -0.972 | 0.01141 | 0.014 | -85.203
-8.5 | -0.918 | 0.01078 | 0.014 | -85.205
-8 | -0.863 | 0.01047 | 0.013 | -82.437
-7.5 | -0.806 | 0.00891 | 0.013 | -90.456
-7 | -0.748 | 0.0087 | 0.012 | -85.938
-6.5 | -0.688 | 0.00902 | 0.012 | -76.302
-6 | -0.627 | 0.00881 | 0.011 | -71.251
-5.5 | -0.566 | 0.0092 | 0.011 | -61.527
-5 | -0.504 | 0.00903 | 0.01 | -55.769
-4.5 | -0.441 | 0.00882 | 0.01 | -49.967
-4 | -0.377 | 0.00872 | 0.01 | -43.239
-3.5 | -0.313 | 0.00912 | 0.009 | -34.337
-3 | -0.249 | 0.00892 | 0.009 | -27.869
-2.5 | -0.184 | 0.0089 | 0.008 | -20.67
-2 | -0.119 | 0.0084 | 0.007 | -14.151
-1.5 | -0.054 | 0.00879 | 0.007 | -6.107
-1 | 0.012 | 0.00868 | 0.006 | 1.341
-0.5 | 0.077 | 0.00859 | 0.006 | 8.962
0 | 0.142 | 0.00855 | 0.005 | 16.625
0.5 | 0.207 | 0.00795 | 0.005 | 26.085
1 | 0.272 | 0.00746 | 0.004 | 36.528
1.5 | 0.337 | 0.00748 | 0.004 | 45.062
2 | 0.402 | 0.00718 | 0.003 | 55.989
2.5 | 0.466 | 0.00725 | 0.003 | 64.326
3 | 0.531 | 0.007 | 0.002 | 75.805
3.5 | 0.595 | 0.00714 | 0.002 | 83.262
4 | 0.658 | 0.00697 | 0.001 | 94.429
4.5 | 0.722 | 0.0079 | 0 | 91.364
5 | 0.785 | 0.00838 | 0 | 93.614
5.5 | 0.847 | 0.00835 | -0.001 | 101.414
6 | 0.909 | 0.00887 | -0.001 | 102.409
6.5 | 0.969 | 0.00918 | -0.002 | 105.626
7 | 1.029 | 0.00955 | -0.002 | 107.817
7.5 | 1.088 | 0.00997 | -0.003 | 109.092
8 | 1.145 | 0.01047 | -0.004 | 109.346
8.5 | 1.201 | 0.01107 | -0.004 | 108.433
9 | 1.255 | 0.01177 | -0.005 | 106.586
9.5 | 1.306 | 0.01261 | -0.005 | 103.617
10 | 1.355 | 0.01359 | -0.006 | 99.755
10.5 | 1.402 | 0.01473 | -0.006 | 95.218
11 | 1.447 | 0.01605 | -0.007 | 90.126
11.5 | 1.488 | 0.0177 | -0.007 | 84.072
12 | 1.527 | 0.01941 | -0.008 | 78.697
12.5 | 1.564 | 0.02134 | -0.008 | 73.272
13 | 1.597 | 0.02347 | -0.009 | 68.049
13.5 | 1.628 | 0.02581 | -0.009 | 63.067
14 | 1.656 | 0.02837 | -0.01 | 58.347
14.5 | 1.68 | 0.03119 | -0.01 | 53.853
15 | 1.7 | 0.03438 | -0.011 | 49.456
15.5 | 1.718 | 0.03763 | -0.011 | 45.657
16 | 1.732 | 0.04114 | -0.012 | 42.098
16.5 | 1.741 | 0.04507 | -0.012 | 38.624
17 | 1.746 | 0.04916 | -0.013 | 35.519
17.5 | 1.747 | 0.05355 | -0.013 | 32.626
18 | 1.744 | 0.05822 | -0.013 | 29.957
18.5 | 1.737 | 0.06313 | -0.014 | 27.516
19 | 1.726 | 0.06853 | -0.014 | 25.188
19.5 | 1.709 | 0.07402 | -0.015 | 23.092
20 | 1.687 | 0.0801 | -0.015 | 21.061

## 102. Re 8M Mach 0.25 (2)
BIGFOIL.COM POLAR EXPORT
NACA25119
NACA25119 |  |  |  | Cl Max: | 1.579 | at alpha= | 16 | deg
XFOIL ncrit=9 |  |  |  | L/D Max: | 136.272 | at alpha= | 8.5 | deg
Re: | 8000000 |  |  | Cd Min: | 0.08522 | at alpha= | 20 | deg
Mach: | 0.25 |  |  | Cl=0 at alpha= | -1.7044 | deg
|  |  |  | @ Cl=0.1, Cd= | 0.0064531
|  |  |  | @ Cl=0.4, Cd= | 0.0055059
|  |  |  | @ Cl=0.6, Cd= | 0.0054828
alpha (deg) | Cl | Cd | Cm | Cl/Cd
-13 | -1.029 | 0.01157 | -0.0773 | -88.9369
-12.5 | -0.9768 | 0.01112 | -0.076 | -87.8417
-12 | -0.9342 | 0.01071 | -0.0726 | -87.2269
-11.5 | -0.8946 | 0.0103 | -0.0686 | -86.8544
-11 | -0.8526 | 0.00999 | -0.0649 | -85.3453
-10.5 | -0.8135 | 0.00962 | -0.0607 | -84.5634
-10 | -0.7702 | 0.00935 | -0.0571 | -82.3743
-9.5 | -0.7302 | 0.00906 | -0.053 | -80.596
-9 | -0.6861 | 0.00882 | -0.0495 | -77.7891
-8.5 | -0.6435 | 0.00856 | -0.0458 | -75.1752
-8 | -0.5995 | 0.00833 | -0.0423 | -71.9688
-7.5 | -0.5544 | 0.00811 | -0.039 | -68.36
-7 | -0.5101 | 0.0079 | -0.0355 | -64.5696
-6.5 | -0.4647 | 0.00771 | -0.0323 | -60.2724
-6 | -0.4184 | 0.00753 | -0.0292 | -55.5644
-5.5 | -0.3738 | 0.0074 | -0.0258 | -50.5135
-5 | -0.3305 | 0.00728 | -0.0221 | -45.3984
-4.5 | -0.2847 | 0.00719 | -0.0189 | -39.5967
-4 | -0.2344 | 0.00705 | -0.0167 | -33.2482
-3.5 | -0.1846 | 0.00696 | -0.0145 | -26.523
-3 | -0.133 | 0.00684 | -0.0126 | -19.4444
-2.5 | -0.082 | 0.00677 | -0.0106 | -12.1123
-2 | -0.0298 | 0.00667 | -0.0089 | -4.4678
-1.5 | 0.0206 | 0.00658 | -0.0068 | 3.1307
-1 | 0.0734 | 0.00649 | -0.0053 | 11.3097
-0.5 | 0.1239 | 0.00642 | -0.0033 | 19.2991
0 | 0.1751 | 0.00629 | -0.0014 | 27.8378
0.5 | 0.2228 | 0.00617 | 0.0011 | 36.1102
1 | 0.2696 | 0.00594 | 0.0038 | 45.3872
1.5 | 0.3116 | 0.00571 | 0.0075 | 54.5709
2 | 0.3587 | 0.00556 | 0.0101 | 64.5144
2.5 | 0.4045 | 0.0055 | 0.0131 | 73.5455
3 | 0.4542 | 0.00547 | 0.0152 | 83.0347
3.5 | 0.5009 | 0.00549 | 0.018 | 91.2386
4 | 0.5461 | 0.00548 | 0.0211 | 99.6533
4.5 | 0.5882 | 0.00547 | 0.0248 | 107.532
5 | 0.6252 | 0.00551 | 0.0297 | 113.4664
5.5 | 0.6646 | 0.00559 | 0.034 | 118.8909
6 | 0.7017 | 0.00576 | 0.0387 | 121.8229
6.5 | 0.7431 | 0.00595 | 0.0425 | 124.8908
7 | 0.7872 | 0.00616 | 0.0457 | 127.7922
7.5 | 0.8426 | 0.00649 | 0.0462 | 129.8305
8 | 0.9391 | 0.00696 | 0.038 | 134.9282
8.5 | 1.0125 | 0.00743 | 0.0346 | 136.2719
9 | 1.0727 | 0.00788 | 0.034 | 136.1294
9.5 | 1.1232 | 0.00839 | 0.0353 | 133.8737
10 | 1.1792 | 0.00898 | 0.0353 | 131.314
11 | 1.2733 | 0.01048 | 0.0383 | 121.4981
11.5 | 1.3155 | 0.01153 | 0.04 | 114.0937
12 | 1.3448 | 0.01256 | 0.0443 | 107.0701
12.5 | 1.3908 | 0.0139 | 0.0444 | 100.0576
13 | 1.433 | 0.01548 | 0.0446 | 92.5711
13.5 | 1.4712 | 0.01737 | 0.0448 | 84.6978
14 | 1.5012 | 0.01989 | 0.0452 | 75.4751
14.5 | 1.534 | 0.02235 | 0.0451 | 68.6353
15 | 1.5566 | 0.02567 | 0.0451 | 60.6389
15.5 | 1.5768 | 0.02937 | 0.0447 | 53.6874
16 | 1.579 | 0.03407 | 0.0454 | 46.3458
16.5 | 1.5774 | 0.03859 | 0.0471 | 40.8759
17 | 1.5607 | 0.04459 | 0.0484 | 35.0011
17.5 | 1.5532 | 0.04991 | 0.0493 | 31.12
18 | 1.532 | 0.05681 | 0.0495 | 26.9671
18.5 | 1.5209 | 0.06305 | 0.0493 | 24.1221
19 | 1.4977 | 0.07075 | 0.0482 | 21.1689
19.5 | 1.48 | 0.0781 | 0.0469 | 18.9501
20 | 1.4657 | 0.08522 | 0.0454 | 17.199

## 103. Re 8M Mach 0.50 (1)
BIGFOIL.COM POLAR EXPORT
NACA25119
NACA25119 |  |  |  | Cl Max: | 1.465 | at alpha= | 11.5 | deg
JavaFoil+Calcfoil stall+Eppler ext transition |  |  |  | L/D Max: | 94.516 | at alpha= | 6 | deg
Re: | 8000000 |  |  | Cd Min: | 0.00678 | at alpha= | 1.5 | deg
Mach: | 0.5 |  |  | Cl=0 at alpha= | -1.089 | deg
|  |  |  | @ Cl=0.1, Cd= | 0.0081427
|  |  |  | @ Cl=0.4, Cd= | 0.0070717
|  |  |  | @ Cl=0.6, Cd= | 0.0080487
alpha (deg) | Cl | Cd | Cm | Cl/Cd
-20 | -1.082 | 0.1561 | 0.016 | -6.93
-19.5 | -1.05 | 0.16007 | 0.015 | -6.559
-19 | -1.026 | 0.13908 | 0.016 | -7.381
-18.5 | -1.007 | 0.12258 | 0.016 | -8.214
-18 | -0.964 | 0.13157 | 0.014 | -7.325
-17.5 | -0.946 | 0.11432 | 0.015 | -8.275
-17 | -0.905 | 0.1255 | 0.013 | -7.213
-16.5 | -0.882 | 0.11206 | 0.014 | -7.875
-16 | -0.849 | 0.11794 | 0.013 | -7.2
-15.5 | -0.832 | 0.0991 | 0.014 | -8.399
-15 | -0.793 | 0.10958 | 0.012 | -7.235
-14.5 | -0.782 | 0.08659 | 0.014 | -9.032
-14 | -0.739 | 0.09687 | 0.012 | -7.633
-13.5 | -0.737 | 0.07032 | 0.015 | -10.476
-13 | -0.694 | 0.07898 | 0.013 | -8.789
-12.5 | -0.659 | 0.08296 | 0.012 | -7.938
-12 | -0.624 | 0.08597 | 0.011 | -7.263
-11.5 | -0.602 | 0.07693 | 0.011 | -7.826
-11 | -0.578 | 0.06971 | 0.012 | -8.288
-10.5 | -0.838 | 0.03531 | 0.015 | -23.73
-10 | -0.982 | 0.01862 | 0.016 | -52.717
-9.5 | -1.003 | 0.0159 | 0.016 | -63.097
-9 | -0.99 | 0.01448 | 0.016 | -68.352
-8.5 | -0.959 | 0.01347 | 0.015 | -71.194
-8 | -0.916 | 0.01271 | 0.015 | -72.058
-7.5 | -0.866 | 0.0121 | 0.014 | -71.575
-7 | -0.811 | 0.01157 | 0.014 | -70.117
-6.5 | -0.752 | 0.01109 | 0.013 | -67.754
-6 | -0.689 | 0.0104 | 0.013 | -66.198
-5.5 | -0.624 | 0.01003 | 0.012 | -62.207
-5 | -0.557 | 0.00857 | 0.012 | -64.996
-4.5 | -0.488 | 0.00834 | 0.011 | -58.557
-4 | -0.419 | 0.00869 | 0.011 | -48.144
-3.5 | -0.348 | 0.0085 | 0.01 | -40.935
-3 | -0.277 | 0.00802 | 0.009 | -34.483
-2.5 | -0.205 | 0.00839 | 0.009 | -24.424
-2 | -0.133 | 0.00824 | 0.008 | -16.084
-1.5 | -0.06 | 0.00816 | 0.008 | -7.337
-1 | 0.013 | 0.00779 | 0.007 | 1.668
-0.5 | 0.086 | 0.00816 | 0.007 | 10.526
0 | 0.159 | 0.00807 | 0.006 | 19.652
0.5 | 0.231 | 0.00764 | 0.005 | 30.259
1 | 0.303 | 0.00703 | 0.005 | 43.174
1.5 | 0.375 | 0.00678 | 0.004 | 55.346
2 | 0.447 | 0.00762 | 0.004 | 58.68
2.5 | 0.518 | 0.00782 | 0.003 | 66.316
3 | 0.589 | 0.00801 | 0.002 | 73.623
3.5 | 0.66 | 0.00826 | 0.002 | 79.832
4 | 0.729 | 0.00856 | 0.001 | 85.157
4.5 | 0.798 | 0.00913 | 0 | 87.374
5 | 0.866 | 0.00954 | 0 | 90.734
5.5 | 0.932 | 0.00999 | -0.001 | 93.291
6 | 0.997 | 0.01055 | -0.001 | 94.516
6.5 | 1.06 | 0.01122 | -0.002 | 94.451
7 | 1.121 | 0.01204 | -0.003 | 93.088
7.5 | 1.179 | 0.01304 | -0.003 | 90.376
8 | 1.233 | 0.01432 | -0.004 | 86.138
8.5 | 1.284 | 0.01587 | -0.004 | 80.926
9 | 1.33 | 0.01794 | -0.005 | 74.175
9.5 | 1.372 | 0.02024 | -0.006 | 67.792
10 | 1.408 | 0.02298 | -0.006 | 61.243
10.5 | 1.437 | 0.02627 | -0.007 | 54.682
11 | 1.457 | 0.03012 | -0.007 | 48.36
11.5 | 1.465 | 0.03465 | -0.008 | 42.285
12 | 1.457 | 0.04004 | -0.008 | 36.381
12.5 | 1.422 | 0.0467 | -0.009 | 30.453
13 | 1.326 | 0.0556 | -0.009 | 23.845
13.5 | 0.907 | 0.07118 | -0.009 | 12.743
14 | 0.934 | 0.07626 | -0.01 | 12.244
14.5 | 0.964 | 0.07671 | -0.01 | 12.57
15 | 0.991 | 0.08202 | -0.011 | 12.081
15.5 | 1.017 | 0.08729 | -0.011 | 11.655
16 | 1.045 | 0.09165 | -0.012 | 11.397
16.5 | 1.074 | 0.09386 | -0.012 | 11.441

## 104. Re 8M Mach 0.50 (2)
BIGFOIL.COM POLAR EXPORT
NACA25119
NACA25119 |  |  |  | Cl Max: | 1.4165 | at alpha= | 12.5 | deg
XFOIL ncrit=9 |  |  |  | L/D Max: | 125.19 | at alpha= | 7 | deg
Re: | 8000000 |  |  | Cd Min: | 0.1289 | at alpha= | -18 | deg
Mach: | 0.5 |  |  | Cl=0 at alpha= | -2.0241 | deg
|  |  |  | @ Cl=0.1, Cd= | 0.0068748
|  |  |  | @ Cl=0.4, Cd= | 0.0059863
|  |  |  | @ Cl=0.6, Cd= | 0.0059508
alpha (deg) | Cl | Cd | Cm | Cl/Cd
-18 | -0.847 | 0.1289 | -0.0505 | -6.571
-17.5 | -0.8873 | 0.11604 | -0.0595 | -7.6465
-17 | -0.9331 | 0.10333 | -0.0683 | -9.0303
-16.5 | -0.9799 | 0.09119 | -0.0763 | -10.7457
-16 | -1.0276 | 0.07947 | -0.0835 | -12.9307
-15.5 | -1.073 | 0.06809 | -0.0898 | -15.7586
-15 | -1.1041 | 0.05607 | -0.0989 | -19.6915
-14.5 | -1.1304 | 0.04451 | -0.1081 | -25.3965
-14 | -1.1516 | 0.0338 | -0.1164 | -34.071
-13.5 | -1.1759 | 0.02685 | -0.1151 | -43.7952
-13 | -1.176 | 0.0212 | -0.1134 | -55.4717
-12.5 | -1.1035 | 0.01709 | -0.117 | -64.5699
-12 | -1.0229 | 0.01508 | -0.1175 | -67.8316
-11.5 | -0.9657 | 0.01384 | -0.1133 | -69.776
-11 | -0.9126 | 0.01293 | -0.108 | -70.58
-10.5 | -0.8635 | 0.01213 | -0.102 | -71.1871
-10 | -0.8143 | 0.01146 | -0.0961 | -71.0558
-9.5 | -0.7633 | 0.01092 | -0.0904 | -69.8993
-9 | -0.7153 | 0.01038 | -0.0844 | -68.9114
-8.5 | -0.6647 | 0.00996 | -0.0788 | -66.7369
-8 | -0.6146 | 0.00955 | -0.0732 | -64.356
-7.5 | -0.5637 | 0.00917 | -0.0679 | -61.4722
-7 | -0.5117 | 0.00887 | -0.0629 | -57.6888
-6.5 | -0.4604 | 0.00856 | -0.058 | -53.785
-6 | -0.4086 | 0.00829 | -0.0532 | -49.2883
-5.5 | -0.3563 | 0.00805 | -0.0486 | -44.2609
-5 | -0.3045 | 0.00781 | -0.044 | -38.9885
-4.5 | -0.2517 | 0.00761 | -0.0398 | -33.0749
-4 | -0.1986 | 0.00742 | -0.0356 | -26.7655
-3.5 | -0.1476 | 0.00726 | -0.0312 | -20.3306
-3 | -0.0949 | 0.00713 | -0.0271 | -13.31
-2.5 | -0.0455 | 0.00708 | -0.0224 | -6.4266
-2 | 0.0023 | 0.00702 | -0.0174 | 0.32764
-1.5 | 0.0546 | 0.00694 | -0.0135 | 7.8674
-1 | 0.1103 | 0.00686 | -0.0103 | 16.0787
-0.5 | 0.1642 | 0.0068 | -0.0067 | 24.1471
0 | 0.2186 | 0.00669 | -0.0033 | 32.6756
0.5 | 0.2707 | 0.00662 | 0.0005 | 40.8912
1 | 0.3199 | 0.00642 | 0.0049 | 49.8287
2 | 0.4067 | 0.00595 | 0.016 | 68.3529
2.5 | 0.4525 | 0.0059 | 0.0211 | 76.6949
3 | 0.5043 | 0.00589 | 0.0252 | 85.6197
3.5 | 0.5437 | 0.00592 | 0.0318 | 91.8412
4 | 0.5817 | 0.00589 | 0.0388 | 98.7606
4.5 | 0.6208 | 0.00602 | 0.0454 | 103.1229
5 | 0.6622 | 0.0061 | 0.0517 | 108.5574
5.5 | 0.7131 | 0.00635 | 0.056 | 112.2992
6.5 | 0.8775 | 0.00718 | 0.0521 | 122.2145
7 | 0.9552 | 0.00763 | 0.0513 | 125.19
7.5 | 1.0201 | 0.00819 | 0.0529 | 124.5543
8 | 1.0801 | 0.00885 | 0.0552 | 122.0452
8.5 | 1.1371 | 0.00969 | 0.0579 | 117.3478
9 | 1.1928 | 0.01081 | 0.0603 | 110.3423
9.5 | 1.2388 | 0.01223 | 0.0638 | 101.2919
10 | 1.291 | 0.01408 | 0.0653 | 91.6903
10.5 | 1.3314 | 0.01656 | 0.0674 | 80.3986
11 | 1.354 | 0.01946 | 0.0716 | 69.5786
11.5 | 1.3866 | 0.02328 | 0.0716 | 59.5619
12 | 1.408 | 0.0279 | 0.0716 | 50.4659
12.5 | 1.4165 | 0.03337 | 0.0714 | 42.4483
13 | 1.4117 | 0.03981 | 0.0709 | 35.4609
13.5 | 1.3978 | 0.04694 | 0.0701 | 29.7784
14 | 1.3823 | 0.05437 | 0.0688 | 25.4239
14.5 | 1.3644 | 0.06211 | 0.0672 | 21.9675
15 | 1.3443 | 0.07041 | 0.0647 | 19.0925
15.5 | 1.3271 | 0.0788 | 0.0619 | 16.8414
16 | 1.3058 | 0.08668 | 0.0605 | 15.0646
16.5 | 1.2787 | 0.09524 | 0.0585 | 13.4261
17 | 1.2615 | 0.10312 | 0.0566 | 12.2333
17.5 | 1.2428 | 0.11134 | 0.0542 | 11.1622

## 105. Re 10M Mach 0.00 (1)
BIGFOIL.COM POLAR EXPORT
NACA25119
NACA25119 |  |  |  | Cl Max: | 1.865 | at alpha= | 20 | deg
JavaFoil+Calcfoil stall+Eppler ext transition |  |  |  | L/D Max: | 114.774 | at alpha= | 8.5 | deg
Re: | 10000000 |  |  | Cd Min: | 0.00713 | at alpha= | 3 | deg
Mach: | 0 |  |  | Cl=0 at alpha= | -1.0873 | deg
|  |  |  | @ Cl=0.1, Cd= | 0.0083906
|  |  |  | @ Cl=0.4, Cd= | 0.0072493
|  |  |  | @ Cl=0.6, Cd= | 0.0074873
alpha (deg) | Cl | Cd | Cm | Cl/Cd
-20 | -1.44 | 0.07032 | 0.018 | -20.472
-19.5 | -1.455 | 0.05901 | 0.018 | -24.657
-19 | -1.469 | 0.04899 | 0.018 | -29.978
-18.5 | -1.48 | 0.04061 | 0.018 | -36.44
-18 | -1.486 | 0.03452 | 0.019 | -43.041
-17.5 | -1.49 | 0.02914 | 0.019 | -51.12
-17 | -1.489 | 0.02527 | 0.019 | -58.901
-16.5 | -1.483 | 0.02229 | 0.018 | -66.508
-16 | -1.472 | 0.02002 | 0.018 | -73.526
-15.5 | -1.457 | 0.01841 | 0.018 | -79.137
-15 | -1.436 | 0.01704 | 0.018 | -84.28
-14.5 | -1.412 | 0.016 | 0.018 | -88.225
-14 | -1.383 | 0.01513 | 0.017 | -91.411
-13.5 | -1.351 | 0.01444 | 0.017 | -93.548
-13 | -1.317 | 0.01379 | 0.017 | -95.477
-12.5 | -1.279 | 0.01322 | 0.016 | -96.729
-12 | -1.239 | 0.01274 | 0.016 | -97.282
-11.5 | -1.196 | 0.01228 | 0.016 | -97.401
-11 | -1.151 | 0.0119 | 0.015 | -96.737
-10.5 | -1.104 | 0.01152 | 0.015 | -95.861
-10 | -1.055 | 0.01117 | 0.014 | -94.44
-9.5 | -1.004 | 0.01081 | 0.014 | -92.818
-9 | -0.951 | 0.01052 | 0.014 | -90.468
-8.5 | -0.897 | 0.00905 | 0.013 | -99.138
-8 | -0.842 | 0.0094 | 0.013 | -89.598
-7.5 | -0.785 | 0.00921 | 0.012 | -85.296
-7 | -0.728 | 0.009 | 0.012 | -80.837
-6.5 | -0.669 | 0.0094 | 0.012 | -71.167
-6 | -0.61 | 0.00922 | 0.011 | -66.107
-5.5 | -0.55 | 0.00907 | 0.011 | -60.612
-5 | -0.489 | 0.00908 | 0.01 | -53.821
-4.5 | -0.427 | 0.00888 | 0.01 | -48.133
-4 | -0.366 | 0.00873 | 0.009 | -41.879
-3.5 | -0.303 | 0.00863 | 0.009 | -35.183
-3 | -0.241 | 0.00911 | 0.008 | -26.457
-2.5 | -0.178 | 0.00897 | 0.008 | -19.865
-2 | -0.115 | 0.00887 | 0.007 | -12.988
-1.5 | -0.052 | 0.00883 | 0.007 | -5.89
-1 | 0.011 | 0.00833 | 0.006 | 1.355
-0.5 | 0.075 | 0.00822 | 0.006 | 9.075
0 | 0.138 | 0.00865 | 0.005 | 15.933
0.5 | 0.201 | 0.00858 | 0.005 | 23.428
1 | 0.264 | 0.00843 | 0.004 | 31.319
1.5 | 0.327 | 0.00726 | 0.004 | 44.999
2 | 0.39 | 0.00723 | 0.003 | 53.862
2.5 | 0.452 | 0.00735 | 0.003 | 61.533
3 | 0.515 | 0.00713 | 0.002 | 72.241
3.5 | 0.577 | 0.00758 | 0.002 | 76.145
4 | 0.639 | 0.00733 | 0.001 | 87.178
4.5 | 0.7 | 0.00745 | 0 | 93.967
5 | 0.762 | 0.00727 | 0 | 104.817
5.5 | 0.823 | 0.00823 | -0.001 | 99.979
6 | 0.883 | 0.00844 | -0.001 | 104.624
6.5 | 0.943 | 0.0087 | -0.002 | 108.35
7 | 1.001 | 0.009 | -0.002 | 111.327
7.5 | 1.059 | 0.00934 | -0.003 | 113.431
8 | 1.116 | 0.00974 | -0.003 | 114.648
8.5 | 1.172 | 0.01021 | -0.004 | 114.774
9 | 1.226 | 0.01074 | -0.005 | 114.13
9.5 | 1.279 | 0.01137 | -0.005 | 112.471
10 | 1.33 | 0.01224 | -0.006 | 108.589
10.5 | 1.378 | 0.01304 | -0.006 | 105.731
11 | 1.425 | 0.01396 | -0.007 | 102.109
11.5 | 1.47 | 0.01502 | -0.007 | 97.811
12 | 1.512 | 0.01623 | -0.008 | 93.142
12.5 | 1.552 | 0.01758 | -0.008 | 88.282
13 | 1.59 | 0.01911 | -0.009 | 83.223
13.5 | 1.626 | 0.02078 | -0.009 | 78.244
14 | 1.659 | 0.02265 | -0.01 | 73.253
14.5 | 1.69 | 0.02483 | -0.01 | 68.082
15 | 1.719 | 0.02701 | -0.011 | 63.637
15.5 | 1.745 | 0.02942 | -0.011 | 59.32
16 | 1.77 | 0.03212 | -0.012 | 55.095
16.5 | 1.79 | 0.03499 | -0.012 | 51.168
17 | 1.809 | 0.03795 | -0.012 | 47.661
17.5 | 1.825 | 0.04111 | -0.013 | 44.384
18 | 1.838 | 0.0446 | -0.013 | 41.206
18.5 | 1.849 | 0.04821 | -0.014 | 38.353
19 | 1.858 | 0.05207 | -0.014 | 35.677
19.5 | 1.863 | 0.05603 | -0.015 | 33.246
20 | 1.865 | 0.06034 | -0.015 | 30.909

## 106. Re 10M Mach 0.00 (2)
BIGFOIL.COM POLAR EXPORT
NACA25119
NACA25119 |  |  |  | Cl Max: | 1.652 | at alpha= | 17.5 | deg
XFOIL ncrit=9 |  |  |  | L/D Max: | 141.926 | at alpha= | 9 | deg
Re: | 10000000 |  |  | Cd Min: | 0.05682 | at alpha= | 20 | deg
Mach: | 0 |  |  | Cl=0 at alpha= | -1.6314 | deg
|  |  |  | @ Cl=0.1, Cd= | 0.0061978
|  |  |  | @ Cl=0.4, Cd= | 0.0053694
|  |  |  | @ Cl=0.6, Cd= | 0.005336
alpha (deg) | Cl | Cd | Cm | Cl/Cd
-20 | -1.685 | 0.02239 | -0.061 | -75.2568
-19.5 | -1.6618 | 0.02076 | -0.0584 | -80.0482
-19 | -1.6352 | 0.01941 | -0.0557 | -84.2452
-18.5 | -1.6071 | 0.01823 | -0.0529 | -88.1569
-18 | -1.5778 | 0.01719 | -0.0499 | -91.7859
-17.5 | -1.5517 | 0.01616 | -0.0461 | -96.021
-17 | -1.5201 | 0.01519 | -0.0431 | -100.0724
-16.5 | -1.4721 | 0.01437 | -0.043 | -102.4426
-16 | -1.4226 | 0.01364 | -0.0429 | -104.2962
-15.5 | -1.3676 | 0.01296 | -0.0437 | -105.5247
-15 | -1.3383 | 0.01227 | -0.0392 | -109.0709
-14.5 | -1.2568 | 0.01167 | -0.0453 | -107.6949
-14 | -1.1873 | 0.01129 | -0.0487 | -105.1639
-13.5 | -1.0468 | 0.01056 | -0.0671 | -99.1288
-13 | -1.0046 | 0.01026 | -0.0649 | -97.9142
-12.5 | -0.9651 | 0.00996 | -0.0619 | -96.8976
-12 | -0.9291 | 0.00963 | -0.0581 | -96.4798
-11.5 | -0.8894 | 0.00938 | -0.055 | -94.8188
-11 | -0.8512 | 0.00912 | -0.0515 | -93.3333
-10.5 | -0.8117 | 0.00886 | -0.0481 | -91.614
-10 | -0.77 | 0.00865 | -0.0451 | -89.0173
-9.5 | -0.7312 | 0.0084 | -0.0415 | -87.0476
-9 | -0.6882 | 0.00821 | -0.0387 | -83.8246
-8.5 | -0.6466 | 0.00799 | -0.0356 | -80.9262
-7.5 | -0.5616 | 0.00762 | -0.0295 | -73.7008
-7 | -0.5179 | 0.00744 | -0.0267 | -69.6102
-6.5 | -0.4761 | 0.00736 | -0.0233 | -64.6875
-6 | -0.4343 | 0.00724 | -0.02 | -59.9862
-5.5 | -0.3874 | 0.00711 | -0.0178 | -54.4866
-5 | -0.3386 | 0.00698 | -0.016 | -48.51
-4.5 | -0.2895 | 0.00688 | -0.0142 | -42.0785
-4 | -0.2396 | 0.00677 | -0.0126 | -35.3914
-3.5 | -0.1897 | 0.00667 | -0.011 | -28.4408
-3 | -0.1392 | 0.00658 | -0.0095 | -21.155
-2.5 | -0.0888 | 0.00648 | -0.008 | -13.7037
-2 | -0.0376 | 0.0064 | -0.0067 | -5.875
-1.5 | 0.0134 | 0.00634 | -0.0053 | 2.1136
-1 | 0.0642 | 0.00624 | -0.0039 | 10.2885
-0.5 | 0.1151 | 0.00618 | -0.0026 | 18.6246
0 | 0.1652 | 0.0061 | -0.0011 | 27.082
0.5 | 0.2146 | 0.006 | 0.0006 | 35.7667
1 | 0.2619 | 0.00587 | 0.0026 | 44.6167
1.5 | 0.3069 | 0.00565 | 0.0051 | 54.3186
2 | 0.3511 | 0.0055 | 0.0078 | 63.8364
2.5 | 0.3971 | 0.00537 | 0.0101 | 73.9479
3 | 0.4439 | 0.00536 | 0.0122 | 82.8172
3.5 | 0.492 | 0.00533 | 0.0141 | 92.3077
4 | 0.5376 | 0.00537 | 0.0164 | 100.1117
4.5 | 0.5819 | 0.00535 | 0.019 | 108.7664
5 | 0.6207 | 0.00532 | 0.0228 | 116.6729
5.5 | 0.6596 | 0.00538 | 0.0266 | 122.6022
6 | 0.7037 | 0.0055 | 0.0292 | 127.9455
6.5 | 0.7422 | 0.00565 | 0.0329 | 131.3628
7 | 0.7751 | 0.00585 | 0.0378 | 132.4957
7.5 | 0.8161 | 0.00601 | 0.0409 | 135.7903
8 | 0.8601 | 0.00629 | 0.0432 | 136.7409
8.5 | 0.9317 | 0.00672 | 0.0392 | 138.6458
9 | 1.0318 | 0.00727 | 0.0289 | 141.9257
9.5 | 1.0877 | 0.00767 | 0.0283 | 141.8123
10 | 1.1386 | 0.00816 | 0.0286 | 139.5343
10.5 | 1.1897 | 0.00866 | 0.0287 | 137.3788
11 | 1.2281 | 0.0092 | 0.0314 | 133.4891
11.5 | 1.2798 | 0.00986 | 0.0309 | 129.7972
12 | 1.3233 | 0.01059 | 0.032 | 124.9575
12.5 | 1.346 | 0.01143 | 0.0371 | 117.7603
13 | 1.3919 | 0.01237 | 0.0369 | 112.5222
13.5 | 1.4355 | 0.01342 | 0.0369 | 106.9672
14 | 1.4755 | 0.01467 | 0.037 | 100.5794
14.5 | 1.5133 | 0.01606 | 0.0372 | 94.2279
15 | 1.5479 | 0.0177 | 0.0374 | 87.452
15.5 | 1.58 | 0.01958 | 0.0375 | 80.6946
16 | 1.606 | 0.02196 | 0.0377 | 73.133
16.5 | 1.6308 | 0.02456 | 0.0376 | 66.4007
17 | 1.6506 | 0.02779 | 0.0371 | 59.3955
17.5 | 1.652 | 0.03143 | 0.0393 | 52.5612
18 | 1.6502 | 0.03549 | 0.0411 | 46.4976
18.5 | 1.6473 | 0.04002 | 0.0422 | 41.1619
19 | 1.6424 | 0.04499 | 0.0428 | 36.5059
19.5 | 1.6342 | 0.0506 | 0.0428 | 32.2964
20 | 1.6204 | 0.05682 | 0.0425 | 28.5181

## 107. Re 10M Mach 0.10 (1)
BIGFOIL.COM POLAR EXPORT
NACA25119
NACA25119 |  |  |  | Cl Max: | 1.847 | at alpha= | 19.5 | deg
JavaFoil+Calcfoil stall+Eppler ext transition |  |  |  | L/D Max: | 113.921 | at alpha= | 8.5 | deg
Re: | 10000000 |  |  | Cd Min: | 0.00715 | at alpha= | 3 | deg
Mach: | 0.1 |  |  | Cl=0 at alpha= | -1.0873 | deg
|  |  |  | @ Cl=0.1, Cd= | 0.0082602
|  |  |  | @ Cl=0.4, Cd= | 0.0073316
|  |  |  | @ Cl=0.6, Cd= | 0.0075226
alpha (deg) | Cl | Cd | Cm | Cl/Cd
-20 | -1.395 | 0.08048 | 0.018 | -17.339
-19.5 | -1.415 | 0.06718 | 0.018 | -21.061
-19 | -1.432 | 0.05574 | 0.018 | -25.689
-18.5 | -1.447 | 0.04595 | 0.018 | -31.491
-18 | -1.458 | 0.0382 | 0.018 | -38.167
-17.5 | -1.465 | 0.0321 | 0.018 | -45.642
-17 | -1.468 | 0.02737 | 0.018 | -53.64
-16.5 | -1.466 | 0.02372 | 0.018 | -61.825
-16 | -1.46 | 0.02101 | 0.018 | -69.478
-15.5 | -1.447 | 0.0191 | 0.018 | -75.763
-15 | -1.429 | 0.01755 | 0.018 | -81.436
-14.5 | -1.407 | 0.01639 | 0.018 | -85.804
-14 | -1.38 | 0.01547 | 0.017 | -89.193
-13.5 | -1.35 | 0.01468 | 0.017 | -91.923
-13 | -1.316 | 0.01401 | 0.017 | -93.95
-12.5 | -1.28 | 0.01343 | 0.016 | -95.261
-12 | -1.24 | 0.01288 | 0.016 | -96.335
-11.5 | -1.198 | 0.01245 | 0.016 | -96.276
-11 | -1.154 | 0.01201 | 0.015 | -96.051
-10.5 | -1.107 | 0.01161 | 0.015 | -95.322
-10 | -1.058 | 0.01125 | 0.015 | -94.032
-9.5 | -1.007 | 0.01093 | 0.014 | -92.163
-9 | -0.955 | 0.01062 | 0.014 | -89.919
-8.5 | -0.901 | 0.00914 | 0.013 | -98.579
-8 | -0.845 | 0.00892 | 0.013 | -94.747
-7.5 | -0.789 | 0.00925 | 0.012 | -85.214
-7 | -0.731 | 0.00904 | 0.012 | -80.887
-6.5 | -0.672 | 0.00942 | 0.012 | -71.327
-6 | -0.612 | 0.00927 | 0.011 | -66.091
-5.5 | -0.552 | 0.00911 | 0.011 | -60.63
-5 | -0.491 | 0.00911 | 0.01 | -53.895
-4.5 | -0.429 | 0.00898 | 0.01 | -47.849
-4 | -0.367 | 0.00875 | 0.009 | -41.984
-3.5 | -0.305 | 0.00864 | 0.009 | -35.28
-3 | -0.242 | 0.00854 | 0.008 | -28.35
-2.5 | -0.179 | 0.00901 | 0.008 | -19.886
-2 | -0.116 | 0.0089 | 0.007 | -13.004
-1.5 | -0.052 | 0.00882 | 0.007 | -5.931
-1 | 0.011 | 0.00835 | 0.006 | 1.359
-0.5 | 0.075 | 0.00828 | 0.006 | 9.054
0 | 0.138 | 0.00823 | 0.005 | 16.833
0.5 | 0.202 | 0.00864 | 0.005 | 23.387
1 | 0.265 | 0.00846 | 0.004 | 31.361
1.5 | 0.329 | 0.00727 | 0.004 | 45.169
2 | 0.392 | 0.00732 | 0.003 | 53.46
2.5 | 0.454 | 0.00741 | 0.003 | 61.323
3 | 0.517 | 0.00715 | 0.002 | 72.341
3.5 | 0.58 | 0.0076 | 0.002 | 76.232
4 | 0.642 | 0.00736 | 0.001 | 87.228
4.5 | 0.704 | 0.00749 | 0 | 93.966
5 | 0.765 | 0.00729 | 0 | 104.999
5.5 | 0.826 | 0.00826 | -0.001 | 100
6 | 0.887 | 0.00852 | -0.001 | 104.102
6.5 | 0.947 | 0.00879 | -0.002 | 107.657
7 | 1.006 | 0.00909 | -0.002 | 110.694
7.5 | 1.064 | 0.00944 | -0.003 | 112.699
8 | 1.121 | 0.00985 | -0.003 | 113.796
8.5 | 1.177 | 0.01033 | -0.004 | 113.921
9 | 1.231 | 0.01088 | -0.005 | 113.096
9.5 | 1.283 | 0.01151 | -0.005 | 111.482
10 | 1.334 | 0.01242 | -0.006 | 107.436
10.5 | 1.383 | 0.01327 | -0.006 | 104.217
11 | 1.429 | 0.01422 | -0.007 | 100.505
11.5 | 1.473 | 0.01532 | -0.007 | 96.169
12 | 1.515 | 0.01658 | -0.008 | 91.36
12.5 | 1.555 | 0.018 | -0.008 | 86.402
13 | 1.592 | 0.0196 | -0.009 | 81.246
13.5 | 1.627 | 0.02134 | -0.009 | 76.26
14 | 1.661 | 0.02329 | -0.01 | 71.301
14.5 | 1.691 | 0.02553 | -0.01 | 66.207
15 | 1.718 | 0.02787 | -0.011 | 61.65
15.5 | 1.743 | 0.03036 | -0.011 | 57.429
16 | 1.766 | 0.03317 | -0.012 | 53.252
16.5 | 1.786 | 0.03611 | -0.012 | 49.458
17 | 1.803 | 0.0392 | -0.012 | 45.988
17.5 | 1.817 | 0.04249 | -0.013 | 42.759
18 | 1.828 | 0.04611 | -0.013 | 39.655
18.5 | 1.837 | 0.04995 | -0.014 | 36.786
19 | 1.844 | 0.0539 | -0.014 | 34.208
19.5 | 1.847 | 0.05803 | -0.015 | 31.819
20 | 1.846 | 0.06251 | -0.015 | 29.532

## 108. Re 10M Mach 0.10 (2)
BIGFOIL.COM POLAR EXPORT
NACA25119
NACA25119 |  |  |  | Cl Max: | 1.6443 | at alpha= | 17 | deg
XFOIL ncrit=9 |  |  |  | L/D Max: | 141.54 | at alpha= | 9 | deg
Re: | 10000000 |  |  | Cd Min: | 0.06085 | at alpha= | 20 | deg
Mach: | 0.1 |  |  | Cl=0 at alpha= | -1.6401 | deg
|  |  |  | @ Cl=0.1, Cd= | 0.0062126
|  |  |  | @ Cl=0.4, Cd= | 0.00538
|  |  |  | @ Cl=0.6, Cd= | 0.0053541
alpha (deg) | Cl | Cd | Cm | Cl/Cd
-20 | -1.6856 | 0.02366 | -0.065 | -71.2426
-19.5 | -1.6653 | 0.02175 | -0.0622 | -76.5655
-19 | -1.6405 | 0.02018 | -0.0594 | -81.2934
-18.5 | -1.613 | 0.01887 | -0.0565 | -85.4796
-18 | -1.5833 | 0.01775 | -0.0534 | -89.2
-17.5 | -1.5543 | 0.01674 | -0.05 | -92.8495
-17 | -1.5264 | 0.01569 | -0.0462 | -97.2849
-16.5 | -1.4799 | 0.01473 | -0.0458 | -100.4684
-16 | -1.43 | 0.01396 | -0.0455 | -102.4355
-15.5 | -1.3751 | 0.01325 | -0.0461 | -103.7811
-15 | -1.3211 | 0.01251 | -0.0465 | -105.6035
-14.5 | -1.2642 | 0.01187 | -0.0473 | -106.5038
-13.5 | -1.0525 | 0.01073 | -0.0689 | -98.0895
-13 | -1.0085 | 0.01038 | -0.0669 | -97.158
-12.5 | -0.968 | 0.01008 | -0.0639 | -96.0317
-12 | -0.9313 | 0.00973 | -0.0602 | -95.7143
-11.5 | -0.8923 | 0.00946 | -0.0567 | -94.3235
-11 | -0.8525 | 0.00921 | -0.0534 | -92.5624
-10.5 | -0.8138 | 0.00892 | -0.0497 | -91.2332
-10 | -0.7715 | 0.00871 | -0.0467 | -88.5763
-9.5 | -0.7322 | 0.00845 | -0.0431 | -86.6509
-9 | -0.6895 | 0.00825 | -0.0401 | -83.5758
-8.5 | -0.6472 | 0.00804 | -0.0369 | -80.4975
-8 | -0.6048 | 0.00786 | -0.0338 | -76.9466
-7.5 | -0.5621 | 0.00765 | -0.0306 | -73.4771
-7 | -0.5175 | 0.00746 | -0.0279 | -69.37
-6.5 | -0.4746 | 0.00736 | -0.0247 | -64.4837
-6 | -0.4335 | 0.00725 | -0.0211 | -59.7931
-5.5 | -0.3876 | 0.00713 | -0.0186 | -54.3619
-5 | -0.3389 | 0.007 | -0.0166 | -48.4143
-4.5 | -0.2895 | 0.00689 | -0.0148 | -42.0174
-4 | -0.2396 | 0.00679 | -0.0131 | -35.2872
-3.5 | -0.1894 | 0.00669 | -0.0114 | -28.3109
-3 | -0.1389 | 0.00659 | -0.0099 | -21.0774
-2.5 | -0.0882 | 0.00649 | -0.0083 | -13.5901
-2 | -0.037 | 0.00642 | -0.0069 | -5.7632
-1.5 | 0.0144 | 0.00635 | -0.0055 | 2.2677
-1 | 0.0653 | 0.00626 | -0.0041 | 10.4313
-0.5 | 0.1165 | 0.00619 | -0.0027 | 18.8207
0 | 0.1666 | 0.00612 | -0.0011 | 27.2222
0.5 | 0.2164 | 0.00601 | 0.0005 | 36.0067
1 | 0.2638 | 0.00588 | 0.0026 | 44.8639
1.5 | 0.3091 | 0.00566 | 0.0052 | 54.6113
2 | 0.3532 | 0.00551 | 0.0079 | 64.1016
2.5 | 0.3995 | 0.00538 | 0.0103 | 74.2565
3 | 0.4464 | 0.00538 | 0.0125 | 82.974
3.5 | 0.4947 | 0.00535 | 0.0144 | 92.4673
4 | 0.5405 | 0.00538 | 0.0168 | 100.4647
4.5 | 0.5845 | 0.00537 | 0.0196 | 108.8454
5 | 0.6235 | 0.00533 | 0.0234 | 116.9794
5.5 | 0.6623 | 0.0054 | 0.0273 | 122.6481
6 | 0.7064 | 0.00552 | 0.03 | 127.971
6.5 | 0.7427 | 0.00566 | 0.0343 | 131.2191
7 | 0.7772 | 0.00588 | 0.039 | 132.1769
7.5 | 0.8186 | 0.00605 | 0.0421 | 135.3058
8 | 0.8651 | 0.00634 | 0.0439 | 136.4511
8.5 | 0.9617 | 0.00688 | 0.0345 | 139.782
9 | 1.0389 | 0.00734 | 0.0295 | 141.5395
9.5 | 1.094 | 0.00776 | 0.0292 | 140.9794
10 | 1.1442 | 0.00824 | 0.0297 | 138.8592
10.5 | 1.1958 | 0.00877 | 0.0299 | 136.3512
11 | 1.235 | 0.00933 | 0.0325 | 132.3687
11.5 | 1.2864 | 0.01001 | 0.0322 | 128.5115
12 | 1.3295 | 0.01077 | 0.0335 | 123.4448
12.5 | 1.3524 | 0.01169 | 0.0385 | 115.6886
13 | 1.3983 | 0.01268 | 0.0384 | 110.276
13.5 | 1.4414 | 0.0138 | 0.0385 | 104.4493
14 | 1.4803 | 0.01518 | 0.0387 | 97.5165
14.5 | 1.5173 | 0.01671 | 0.0389 | 90.8019
15 | 1.5505 | 0.01853 | 0.0391 | 83.6751
15.5 | 1.5815 | 0.02062 | 0.0392 | 76.6974
16 | 1.6074 | 0.02311 | 0.0394 | 69.5543
16.5 | 1.6288 | 0.02615 | 0.0392 | 62.2868
17 | 1.6443 | 0.02965 | 0.0392 | 55.457
17.5 | 1.6426 | 0.03372 | 0.0411 | 48.7129
18 | 1.6393 | 0.03805 | 0.0428 | 43.0828
18.5 | 1.6333 | 0.04304 | 0.0437 | 37.9484
19 | 1.628 | 0.04819 | 0.0441 | 33.7829
19.5 | 1.6163 | 0.05425 | 0.0439 | 29.7935
20 | 1.6005 | 0.06085 | 0.0434 | 26.3024

## 109. Re 10M Mach 0.25 (1)
BIGFOIL.COM POLAR EXPORT
NACA25119
NACA25119 |  |  |  | Cl Max: | 1.751 | at alpha= | 17.5 | deg
JavaFoil+Calcfoil stall+Eppler ext transition |  |  |  | L/D Max: | 109.957 | at alpha= | 8 | deg
Re: | 10000000 |  |  | Cd Min: | 0.0071 | at alpha= | 2 | deg
Mach: | 0.25 |  |  | Cl=0 at alpha= | -1.0909 | deg
|  |  |  | @ Cl=0.1, Cd= | 0.0084523
|  |  |  | @ Cl=0.4, Cd= | 0.007112
|  |  |  | @ Cl=0.6, Cd= | 0.0071402
alpha (deg) | Cl | Cd | Cm | Cl/Cd
-20 | -1.117 | 0.12696 | 0.016 | -8.796
-19.5 | -1.146 | 0.11657 | 0.016 | -9.834
-19 | -1.174 | 0.10604 | 0.016 | -11.07
-18.5 | -1.2 | 0.0951 | 0.016 | -12.619
-18 | -1.227 | 0.08224 | 0.016 | -14.925
-17.5 | -1.259 | 0.06696 | 0.017 | -18.807
-17 | -1.293 | 0.0522 | 0.017 | -24.76
-16.5 | -1.317 | 0.04183 | 0.018 | -31.495
-16 | -1.341 | 0.03249 | 0.018 | -41.291
-15.5 | -1.356 | 0.02649 | 0.018 | -51.193
-15 | -1.361 | 0.0224 | 0.018 | -60.773
-14.5 | -1.357 | 0.01976 | 0.018 | -68.667
-14 | -1.345 | 0.01785 | 0.018 | -75.373
-13.5 | -1.327 | 0.01656 | 0.017 | -80.097
-13 | -1.303 | 0.01549 | 0.017 | -84.119
-12.5 | -1.274 | 0.01466 | 0.017 | -86.946
-12 | -1.241 | 0.01393 | 0.016 | -89.115
-11.5 | -1.205 | 0.01332 | 0.016 | -90.455
-11 | -1.164 | 0.01277 | 0.016 | -91.109
-10.5 | -1.12 | 0.01231 | 0.015 | -90.949
-10 | -1.073 | 0.01182 | 0.015 | -90.785
-9.5 | -1.024 | 0.01143 | 0.015 | -89.559
-9 | -0.972 | 0.01108 | 0.014 | -87.711
-8.5 | -0.919 | 0.01074 | 0.014 | -85.538
-8 | -0.863 | 0.00922 | 0.013 | -93.639
-7.5 | -0.806 | 0.00899 | 0.013 | -89.637
-7 | -0.748 | 0.00899 | 0.012 | -83.192
-6.5 | -0.688 | 0.00875 | 0.012 | -78.7
-6 | -0.628 | 0.00915 | 0.011 | -68.568
-5.5 | -0.566 | 0.00896 | 0.011 | -63.175
-5 | -0.504 | 0.00879 | 0.01 | -57.289
-4.5 | -0.441 | 0.00861 | 0.01 | -51.203
-4 | -0.377 | 0.00899 | 0.01 | -41.931
-3.5 | -0.313 | 0.00888 | 0.009 | -35.256
-3 | -0.249 | 0.00869 | 0.009 | -28.602
-2.5 | -0.184 | 0.00868 | 0.008 | -21.19
-2 | -0.119 | 0.00913 | 0.007 | -13.03
-1.5 | -0.054 | 0.00859 | 0.007 | -6.25
-1 | 0.012 | 0.0085 | 0.006 | 1.371
-0.5 | 0.077 | 0.00847 | 0.006 | 9.093
0 | 0.142 | 0.00842 | 0.005 | 16.899
0.5 | 0.207 | 0.00834 | 0.005 | 24.88
1 | 0.272 | 0.00826 | 0.004 | 32.985
1.5 | 0.337 | 0.00749 | 0.004 | 45.053
2 | 0.402 | 0.0071 | 0.003 | 56.656
2.5 | 0.467 | 0.00717 | 0.003 | 65.095
3 | 0.531 | 0.00733 | 0.002 | 72.423
3.5 | 0.595 | 0.00713 | 0.002 | 83.42
4 | 0.659 | 0.00726 | 0.001 | 90.667
4.5 | 0.722 | 0.00737 | 0 | 97.91
5 | 0.785 | 0.00833 | 0 | 94.187
5.5 | 0.847 | 0.00856 | -0.001 | 98.914
6 | 0.909 | 0.00883 | -0.001 | 102.927
6.5 | 0.97 | 0.00916 | -0.002 | 105.838
7 | 1.03 | 0.00952 | -0.002 | 108.145
7.5 | 1.088 | 0.00993 | -0.003 | 109.588
8 | 1.146 | 0.01042 | -0.004 | 109.957
8.5 | 1.202 | 0.01099 | -0.004 | 109.296
9 | 1.256 | 0.01165 | -0.005 | 107.805
9.5 | 1.307 | 0.01244 | -0.005 | 105.075
10 | 1.357 | 0.01338 | -0.006 | 101.435
10.5 | 1.404 | 0.01445 | -0.006 | 97.173
11 | 1.449 | 0.01586 | -0.007 | 91.366
11.5 | 1.491 | 0.01726 | -0.007 | 86.367
12 | 1.53 | 0.01887 | -0.008 | 81.066
12.5 | 1.567 | 0.02067 | -0.008 | 75.82
13 | 1.6 | 0.02269 | -0.009 | 70.518
13.5 | 1.631 | 0.0249 | -0.009 | 65.51
14 | 1.659 | 0.02735 | -0.01 | 60.676
14.5 | 1.683 | 0.03003 | -0.01 | 56.058
15 | 1.704 | 0.03307 | -0.011 | 51.529
15.5 | 1.722 | 0.0362 | -0.011 | 47.572
16 | 1.736 | 0.03962 | -0.012 | 43.818
16.5 | 1.745 | 0.04339 | -0.012 | 40.222
17 | 1.75 | 0.04732 | -0.013 | 36.983
17.5 | 1.751 | 0.05171 | -0.013 | 33.863
18 | 1.748 | 0.05615 | -0.013 | 31.132
18.5 | 1.741 | 0.06099 | -0.014 | 28.547
19 | 1.73 | 0.06611 | -0.014 | 26.169
19.5 | 1.712 | 0.07183 | -0.015 | 23.841
20 | 1.69 | 0.07762 | -0.015 | 21.775

## 110. Re 10M Mach 0.25 (2)
BIGFOIL.COM POLAR EXPORT
NACA25119
NACA25119 |  |  |  | Cl Max: | 1.6025 | at alpha= | 16.5 | deg
XFOIL ncrit=9 |  |  |  | L/D Max: | 139.642 | at alpha= | 8.5 | deg
Re: | 10000000 |  |  | Cd Min: | 0.08282 | at alpha= | 20 | deg
Mach: | 0.25 |  |  | Cl=0 at alpha= | -1.6894 | deg
|  |  |  | @ Cl=0.1, Cd= | 0.0062964
|  |  |  | @ Cl=0.4, Cd= | 0.0054864
|  |  |  | @ Cl=0.6, Cd= | 0.0054585
alpha (deg) | Cl | Cd | Cm | Cl/Cd
-20 | -1.6816 | 0.03248 | -0.0843 | -51.7734
-19.5 | -1.6646 | 0.02935 | -0.0823 | -56.7155
-19 | -1.6456 | 0.0266 | -0.0798 | -61.8647
-18.5 | -1.6258 | 0.0241 | -0.0768 | -67.4606
-18 | -1.604 | 0.02194 | -0.0732 | -73.1085
-17.5 | -1.5802 | 0.02008 | -0.0693 | -78.6952
-17 | -1.5528 | 0.01863 | -0.0651 | -83.3494
-16.5 | -1.5166 | 0.01739 | -0.0619 | -87.211
-16 | -1.4671 | 0.01621 | -0.0608 | -90.5059
-15.5 | -1.4159 | 0.01499 | -0.06 | -94.4563
-15 | -1.3825 | 0.01404 | -0.0554 | -98.4687
-14.5 | -1.3013 | 0.01322 | -0.0594 | -98.4342
-13.5 | -1.103 | 0.01175 | -0.0751 | -93.8723
-13 | -1.0299 | 0.0112 | -0.0779 | -91.9554
-12.5 | -0.9866 | 0.01073 | -0.0748 | -91.9478
-12 | -0.9455 | 0.01036 | -0.071 | -91.2645
-11.5 | -0.905 | 0.00997 | -0.0671 | -90.7723
-11 | -0.8649 | 0.00964 | -0.063 | -89.7199
-10.5 | -0.8227 | 0.00934 | -0.0592 | -88.0835
-10 | -0.7813 | 0.00903 | -0.0553 | -86.5227
-9.5 | -0.7389 | 0.0088 | -0.0515 | -83.9659
-9 | -0.6956 | 0.00852 | -0.0479 | -81.6432
-8.5 | -0.652 | 0.0083 | -0.0443 | -78.5542
-8 | -0.6078 | 0.00806 | -0.0408 | -75.4094
-7.5 | -0.5626 | 0.00786 | -0.0375 | -71.5776
-7 | -0.5175 | 0.00765 | -0.0342 | -67.6471
-6.5 | -0.472 | 0.00745 | -0.0309 | -63.3557
-6 | -0.4259 | 0.00731 | -0.0278 | -58.2627
-5.5 | -0.3809 | 0.00719 | -0.0244 | -52.9764
-5 | -0.3387 | 0.00711 | -0.0204 | -47.6371
-4.5 | -0.2889 | 0.00697 | -0.0181 | -41.4491
-4 | -0.2391 | 0.00688 | -0.0158 | -34.7529
-3.5 | -0.1875 | 0.00676 | -0.0139 | -27.7367
-3 | -0.1364 | 0.00668 | -0.0119 | -20.4192
-2.5 | -0.0844 | 0.00656 | -0.0101 | -12.8659
-2 | -0.0328 | 0.0065 | -0.0083 | -5.0462
-1.5 | 0.02 | 0.0064 | -0.0067 | 3.125
-1 | 0.0719 | 0.00635 | -0.0049 | 11.3228
-0.5 | 0.1243 | 0.00625 | -0.0033 | 19.888
0 | 0.1755 | 0.00621 | -0.0015 | 28.2609
0.5 | 0.2264 | 0.00607 | 0.0004 | 37.2982
1 | 0.2746 | 0.00597 | 0.0029 | 45.9966
1.5 | 0.3208 | 0.00573 | 0.0057 | 55.986
2 | 0.3653 | 0.00559 | 0.0088 | 65.3488
2.5 | 0.4122 | 0.00545 | 0.0115 | 75.633
3 | 0.4602 | 0.00545 | 0.014 | 84.4404
3.5 | 0.5086 | 0.00544 | 0.0164 | 93.4926
4 | 0.556 | 0.00546 | 0.019 | 101.8315
4.5 | 0.5985 | 0.00546 | 0.0227 | 109.6154
5 | 0.6383 | 0.00542 | 0.0269 | 117.7675
5.5 | 0.6762 | 0.00551 | 0.0315 | 122.7223
6 | 0.7126 | 0.00562 | 0.0365 | 126.7972
6.5 | 0.7525 | 0.0058 | 0.0406 | 129.7414
7 | 0.7912 | 0.00604 | 0.0449 | 130.9934
7.5 | 0.8368 | 0.00631 | 0.0476 | 132.6149
8 | 0.9092 | 0.00671 | 0.0445 | 135.4993
8.5 | 1.0152 | 0.00727 | 0.0341 | 139.6424
9 | 1.0745 | 0.00771 | 0.0338 | 139.3645
9.5 | 1.1283 | 0.00819 | 0.0344 | 137.7656
10 | 1.1785 | 0.00873 | 0.0357 | 134.9943
10.5 | 1.2251 | 0.00938 | 0.0375 | 130.6077
11 | 1.2726 | 0.0101 | 0.0388 | 126
11.5 | 1.3176 | 0.01104 | 0.0403 | 119.3478
12 | 1.3563 | 0.01203 | 0.0427 | 112.7431
12.5 | 1.3863 | 0.01332 | 0.0462 | 104.0766
13 | 1.4284 | 0.01485 | 0.0465 | 96.1886
13.5 | 1.4693 | 0.01649 | 0.0468 | 89.1025
14 | 1.5012 | 0.01878 | 0.0473 | 79.9361
14.5 | 1.5336 | 0.02116 | 0.0475 | 72.4764
15 | 1.5569 | 0.02429 | 0.0477 | 64.0963
15.5 | 1.5761 | 0.02787 | 0.0477 | 56.5518
16 | 1.5926 | 0.03181 | 0.0474 | 50.066
16.5 | 1.6025 | 0.03657 | 0.0466 | 43.8201
17 | 1.5929 | 0.042 | 0.0478 | 37.9262
17.5 | 1.579 | 0.04786 | 0.0489 | 32.9921
18 | 1.5646 | 0.05389 | 0.0496 | 29.0332
19 | 1.5325 | 0.0673 | 0.0488 | 22.7712
19.5 | 1.5135 | 0.07468 | 0.0476 | 20.2665
20 | 1.4893 | 0.08282 | 0.0459 | 17.9824

## 111. Re 10M Mach 0.50 (1)
BIGFOIL.COM POLAR EXPORT
NACA25119
NACA25119 |  |  |  | Cl Max: | 1.468 | at alpha= | 11.5 | deg
JavaFoil+Calcfoil stall+Eppler ext transition |  |  |  | L/D Max: | 95.52 | at alpha= | 6.5 | deg
Re: | 10000000 |  |  | Cd Min: | 0.00674 | at alpha= | 1.5 | deg
Mach: | 0.5 |  |  | Cl=0 at alpha= | -1.089 | deg
|  |  |  | @ Cl=0.1, Cd= | 0.0079466
|  |  |  | @ Cl=0.4, Cd= | 0.0070178
|  |  |  | @ Cl=0.6, Cd= | 0.0079757
alpha (deg) | Cl | Cd | Cm | Cl/Cd
-20 | -1.08 | 0.17314 | 0.016 | -6.236
-19.5 | -1.049 | 0.1809 | 0.015 | -5.796
-19 | -1.023 | 0.15966 | 0.015 | -6.405
-18.5 | -0.998 | 0.1442 | 0.015 | -6.92
-18 | -0.965 | 0.14936 | 0.014 | -6.463
-17.5 | -0.942 | 0.13172 | 0.015 | -7.15
-17 | -0.909 | 0.13199 | 0.014 | -6.889
-16.5 | -0.889 | 0.11373 | 0.015 | -7.814
-16 | -0.851 | 0.11469 | 0.013 | -7.418
-15.5 | -0.844 | 0.08902 | 0.015 | -9.48
-15 | -0.795 | 0.10628 | 0.012 | -7.477
-14.5 | -0.794 | 0.07689 | 0.015 | -10.321
-14 | -0.745 | 0.09103 | 0.013 | -8.188
-13.5 | -0.753 | 0.05901 | 0.016 | -12.759
-13 | -0.702 | 0.0724 | 0.014 | -9.693
-12.5 | -0.663 | 0.07828 | 0.013 | -8.469
-12 | -0.627 | 0.08241 | 0.011 | -7.613
-11.5 | -0.605 | 0.07393 | 0.012 | -8.179
-11 | -0.58 | 0.06712 | 0.012 | -8.643
-10.5 | -0.85 | 0.03131 | 0.015 | -27.137
-10 | -0.985 | 0.01775 | 0.016 | -55.488
-9.5 | -1.004 | 0.01533 | 0.016 | -65.528
-9 | -0.991 | 0.01401 | 0.016 | -70.714
-8.5 | -0.96 | 0.01306 | 0.015 | -73.505
-8 | -0.917 | 0.01233 | 0.015 | -74.364
-7.5 | -0.867 | 0.01172 | 0.014 | -73.951
-7 | -0.811 | 0.0112 | 0.014 | -72.433
-6.5 | -0.752 | 0.0108 | 0.013 | -69.627
-6 | -0.689 | 0.01007 | 0.013 | -68.416
-5.5 | -0.624 | 0.00977 | 0.012 | -63.883
-5 | -0.557 | 0.0083 | 0.012 | -67.108
-4.5 | -0.488 | 0.00863 | 0.011 | -56.607
-4 | -0.419 | 0.00844 | 0.011 | -49.626
-3.5 | -0.348 | 0.00831 | 0.01 | -41.899
-3 | -0.277 | 0.00866 | 0.01 | -31.965
-2.5 | -0.205 | 0.00818 | 0.009 | -25.033
-2 | -0.133 | 0.00805 | 0.008 | -16.465
-1.5 | -0.06 | 0.00798 | 0.008 | -7.506
-1 | 0.013 | 0.00841 | 0.007 | 1.544
-0.5 | 0.086 | 0.00796 | 0.007 | 10.787
0 | 0.159 | 0.00789 | 0.006 | 20.088
0.5 | 0.231 | 0.00757 | 0.005 | 30.536
1 | 0.303 | 0.0075 | 0.005 | 40.468
1.5 | 0.375 | 0.00674 | 0.004 | 55.695
2 | 0.447 | 0.00754 | 0.004 | 59.296
2.5 | 0.519 | 0.0077 | 0.003 | 67.316
3 | 0.59 | 0.00794 | 0.002 | 74.239
3.5 | 0.66 | 0.00819 | 0.002 | 80.538
4 | 0.73 | 0.00873 | 0.001 | 83.538
4.5 | 0.798 | 0.00908 | 0 | 87.946
5 | 0.866 | 0.00946 | 0 | 91.585
5.5 | 0.933 | 0.00991 | -0.001 | 94.16
6 | 0.998 | 0.01045 | -0.001 | 95.478
6.5 | 1.061 | 0.01111 | -0.002 | 95.52
7 | 1.122 | 0.0119 | -0.003 | 94.245
7.5 | 1.18 | 0.0129 | -0.003 | 91.445
8 | 1.235 | 0.0141 | -0.004 | 87.542
8.5 | 1.286 | 0.01579 | -0.004 | 81.401
9 | 1.332 | 0.01761 | -0.005 | 75.668
9.5 | 1.374 | 0.01981 | -0.006 | 69.369
10 | 1.41 | 0.02246 | -0.006 | 62.778
10.5 | 1.439 | 0.02559 | -0.007 | 56.24
11 | 1.459 | 0.02928 | -0.007 | 49.836
11.5 | 1.468 | 0.03363 | -0.008 | 43.656
12 | 1.46 | 0.03881 | -0.008 | 37.614
12.5 | 1.425 | 0.04524 | -0.009 | 31.502
13 | 1.329 | 0.05381 | -0.009 | 24.695
13.5 | 0.909 | 0.06839 | -0.009 | 13.294
14 | 0.936 | 0.07326 | -0.01 | 12.78
14.5 | 0.967 | 0.07342 | -0.01 | 13.173
15 | 0.994 | 0.07838 | -0.011 | 12.684
15.5 | 1.021 | 0.08325 | -0.011 | 12.265
16 | 1.034 | 0.10214 | -0.011 | 10.128
16.5 | 1.049 | 0.12093 | -0.011 | 8.677

## 112. Re 10M Mach 0.50 (2)
BIGFOIL.COM POLAR EXPORT
NACA25119
NACA25119 |  |  |  | Cl Max: | 1.4261 | at alpha= | 12.5 | deg
XFOIL ncrit=9 |  |  |  | L/D Max: | 130.703 | at alpha= | 7 | deg
Re: | 10000000 |  |  | Cd Min: | 0.10842 | at alpha= | 17.5 | deg
Mach: | 0.5 |  |  | Cl=0 at alpha= | -1.9773 | deg
|  |  |  | @ Cl=0.1, Cd= | 0.0066874
|  |  |  | @ Cl=0.4, Cd= | 0.00605
|  |  |  | @ Cl=0.6, Cd= | 0.0058623
alpha (deg) | Cl | Cd | Cm | Cl/Cd
-12.5 | -1.1033 | 0.0158 | -0.1201 | -69.8291
-12 | -1.0346 | 0.01425 | -0.1176 | -72.6035
-11.5 | -0.98 | 0.01316 | -0.1125 | -74.4681
-11 | -0.9276 | 0.01232 | -0.1068 | -75.2922
-10.5 | -0.8761 | 0.01163 | -0.1009 | -75.331
-10 | -0.8263 | 0.01101 | -0.0949 | -75.05
-9.5 | -0.7766 | 0.01047 | -0.0889 | -74.1738
-9 | -0.726 | 0.01 | -0.0831 | -72.6
-8.5 | -0.6761 | 0.00958 | -0.0773 | -70.5741
-8 | -0.6237 | 0.00919 | -0.072 | -67.8672
-7.5 | -0.573 | 0.00887 | -0.0666 | -64.5998
-7 | -0.5204 | 0.00853 | -0.0617 | -61.0082
-6.5 | -0.4694 | 0.00825 | -0.0566 | -56.897
-6 | -0.4153 | 0.00802 | -0.0521 | -51.783
-5.5 | -0.3629 | 0.00778 | -0.0475 | -46.6452
-5 | -0.3107 | 0.00756 | -0.043 | -41.0979
-4.5 | -0.2569 | 0.00735 | -0.0389 | -34.9524
-4 | -0.205 | 0.00718 | -0.0345 | -28.5515
-3.5 | -0.1521 | 0.00703 | -0.0303 | -21.6358
-3 | -0.1 | 0.00693 | -0.0261 | -14.43
-2.5 | -0.0513 | 0.00686 | -0.0213 | -7.4781
-2 | -0.0025 | 0.00682 | -0.0165 | -0.36657
-1.5 | 0.0525 | 0.00673 | -0.0131 | 7.8009
-1 | 0.1083 | 0.00668 | -0.0099 | 16.2126
-0.5 | 0.164 | 0.0066 | -0.0067 | 24.8485
0 | 0.2195 | 0.00656 | -0.0035 | 33.4604
0.5 | 0.2737 | 0.00646 | 0 | 42.3684
1 | 0.326 | 0.00638 | 0.0038 | 51.0972
1.5 | 0.3739 | 0.00617 | 0.0084 | 60.5997
2 | 0.4174 | 0.00597 | 0.014 | 69.9162
2.5 | 0.4639 | 0.00583 | 0.019 | 79.5712
3 | 0.5125 | 0.00585 | 0.0237 | 87.6068
3.5 | 0.5624 | 0.00584 | 0.0282 | 96.3014
4 | 0.5951 | 0.00586 | 0.0362 | 101.5529
4.5 | 0.6373 | 0.00588 | 0.0423 | 108.3844
5 | 0.6759 | 0.006 | 0.0491 | 112.65
5.5 | 0.7249 | 0.00617 | 0.0539 | 117.4878
6 | 0.7873 | 0.00648 | 0.056 | 121.4969
6.5 | 0.8929 | 0.00692 | 0.0495 | 129.0318
7 | 0.9672 | 0.0074 | 0.0494 | 130.7027
7.5 | 1.0305 | 0.00796 | 0.0512 | 129.4598
8 | 1.0885 | 0.0086 | 0.054 | 126.5698
9 | 1.1944 | 0.01042 | 0.0606 | 114.6257
10 | 1.2939 | 0.01344 | 0.066 | 96.2723
10.5 | 1.3374 | 0.01565 | 0.0682 | 85.4569
11 | 1.3544 | 0.01839 | 0.0738 | 73.6487
11.5 | 1.3899 | 0.02193 | 0.074 | 63.3789
12 | 1.4151 | 0.0262 | 0.0742 | 54.0115
12.5 | 1.4261 | 0.03148 | 0.0742 | 45.3018
13 | 1.4242 | 0.03761 | 0.074 | 37.8676
13.5 | 1.418 | 0.04406 | 0.0735 | 32.1834
14 | 1.4052 | 0.05108 | 0.0727 | 27.5098
14.5 | 1.3812 | 0.05913 | 0.0712 | 23.3587
15 | 1.3648 | 0.0668 | 0.0695 | 20.4311
15.5 | 1.3444 | 0.07502 | 0.0672 | 17.9206
16.5 | 1.3147 | 0.09161 | 0.0611 | 14.3511
17 | 1.2942 | 0.1003 | 0.058 | 12.9033
17.5 | 1.276 | 0.10842 | 0.0557 | 11.769

## 113. Re 12M Mach 0.00 (1)
BIGFOIL.COM POLAR EXPORT
NACA25119
NACA25119 |  |  |  | Cl Max: | 1.868 | at alpha= | 20 | deg
JavaFoil+Calcfoil stall+Eppler ext transition |  |  |  | L/D Max: | 115.381 | at alpha= | 8.5 | deg
Re: | 12000000 |  |  | Cd Min: | 0.00734 | at alpha= | 2 | deg
Mach: | 0 |  |  | Cl=0 at alpha= | -1.0873 | deg
|  |  |  | @ Cl=0.1, Cd= | 0.0085922
|  |  |  | @ Cl=0.4, Cd= | 0.0073416
|  |  |  | @ Cl=0.6, Cd= | 0.0075682
alpha (deg) | Cl | Cd | Cm | Cl/Cd
-20 | -1.447 | 0.0663 | 0.018 | -21.825
-19.5 | -1.462 | 0.05548 | 0.018 | -26.353
-19 | -1.474 | 0.04654 | 0.018 | -31.677
-18.5 | -1.486 | 0.03852 | 0.019 | -38.562
-18 | -1.493 | 0.03226 | 0.019 | -46.278
-17.5 | -1.495 | 0.02761 | 0.019 | -54.16
-17 | -1.494 | 0.02395 | 0.019 | -62.363
-16.5 | -1.486 | 0.02137 | 0.018 | -69.548
-16 | -1.475 | 0.01936 | 0.018 | -76.197
-15.5 | -1.459 | 0.0178 | 0.018 | -81.986
-15 | -1.438 | 0.01656 | 0.018 | -86.839
-14.5 | -1.413 | 0.01557 | 0.018 | -90.731
-14 | -1.384 | 0.01472 | 0.017 | -94.022
-13.5 | -1.352 | 0.01407 | 0.017 | -96.097
-13 | -1.318 | 0.01347 | 0.017 | -97.846
-12.5 | -1.28 | 0.01292 | 0.016 | -99.041
-12 | -1.24 | 0.01242 | 0.016 | -99.787
-11.5 | -1.197 | 0.01201 | 0.016 | -99.685
-11 | -1.152 | 0.01158 | 0.015 | -99.437
-10.5 | -1.104 | 0.01124 | 0.015 | -98.24
-10 | -1.055 | 0.01087 | 0.014 | -97.04
-9.5 | -1.004 | 0.01058 | 0.014 | -94.934
-9 | -0.952 | 0.00906 | 0.014 | -105.05
-8.5 | -0.898 | 0.00884 | 0.013 | -101.491
-8 | -0.842 | 0.00918 | 0.013 | -91.693
-7.5 | -0.785 | 0.00901 | 0.012 | -87.216
-7 | -0.728 | 0.00937 | 0.012 | -77.65
-6.5 | -0.669 | 0.00916 | 0.012 | -73.079
-6 | -0.61 | 0.00899 | 0.011 | -67.839
-5.5 | -0.55 | 0.00944 | 0.011 | -58.201
-5 | -0.489 | 0.00927 | 0.01 | -52.737
-4.5 | -0.427 | 0.00873 | 0.01 | -48.962
-4 | -0.366 | 0.00856 | 0.009 | -42.708
-3.5 | -0.304 | 0.00905 | 0.009 | -33.52
-3 | -0.241 | 0.00896 | 0.008 | -26.91
-2.5 | -0.178 | 0.00882 | 0.008 | -20.198
-2 | -0.115 | 0.00873 | 0.007 | -13.196
-1.5 | -0.052 | 0.00866 | 0.007 | -6.01
-1 | 0.011 | 0.00859 | 0.006 | 1.313
-0.5 | 0.075 | 0.00862 | 0.006 | 8.65
0 | 0.138 | 0.00855 | 0.005 | 16.122
0.5 | 0.201 | 0.00846 | 0.005 | 23.743
1 | 0.264 | 0.00843 | 0.004 | 31.324
1.5 | 0.327 | 0.00831 | 0.004 | 39.354
2 | 0.39 | 0.00734 | 0.003 | 53.114
2.5 | 0.452 | 0.00735 | 0.003 | 61.537
3 | 0.515 | 0.0078 | 0.002 | 65.968
3.5 | 0.577 | 0.00752 | 0.002 | 76.686
4 | 0.639 | 0.00765 | 0.001 | 83.538
4.5 | 0.701 | 0.00742 | 0 | 94.361
5 | 0.762 | 0.00759 | 0 | 100.35
5.5 | 0.823 | 0.00741 | -0.001 | 111.009
6 | 0.883 | 0.00845 | -0.001 | 104.51
6.5 | 0.943 | 0.00871 | -0.002 | 108.268
7 | 1.002 | 0.009 | -0.002 | 111.337
7.5 | 1.06 | 0.00934 | -0.003 | 113.484
8 | 1.117 | 0.00973 | -0.003 | 114.769
8.5 | 1.173 | 0.01016 | -0.004 | 115.381
9 | 1.227 | 0.01067 | -0.005 | 114.965
9.5 | 1.28 | 0.01146 | -0.005 | 111.667
10 | 1.331 | 0.01212 | -0.006 | 109.74
10.5 | 1.38 | 0.01287 | -0.006 | 107.186
11 | 1.427 | 0.01374 | -0.007 | 103.798
11.5 | 1.471 | 0.01475 | -0.007 | 99.735
12 | 1.514 | 0.0159 | -0.008 | 95.231
12.5 | 1.555 | 0.01715 | -0.008 | 90.648
13 | 1.593 | 0.0186 | -0.009 | 85.637
13.5 | 1.629 | 0.02019 | -0.009 | 80.685
14 | 1.663 | 0.02212 | -0.01 | 75.175
14.5 | 1.694 | 0.02406 | -0.01 | 70.382
15 | 1.722 | 0.02616 | -0.011 | 65.848
15.5 | 1.749 | 0.02844 | -0.011 | 61.494
16 | 1.773 | 0.03112 | -0.012 | 56.977
16.5 | 1.794 | 0.03389 | -0.012 | 52.941
17 | 1.812 | 0.03664 | -0.012 | 49.462
17.5 | 1.828 | 0.03979 | -0.013 | 45.952
18 | 1.842 | 0.04315 | -0.013 | 42.678
18.5 | 1.853 | 0.04669 | -0.014 | 39.679
19 | 1.861 | 0.05034 | -0.014 | 36.977
19.5 | 1.866 | 0.05431 | -0.015 | 34.364
20 | 1.868 | 0.05856 | -0.015 | 31.908

## 114. Re 12M Mach 0.00 (2)
BIGFOIL.COM POLAR EXPORT
NACA25119
NACA25119 |  |  |  | Cl Max: | 1.6695 | at alpha= | 18.5 | deg
XFOIL ncrit=9 |  |  |  | L/D Max: | 145.07 | at alpha= | 9 | deg
Re: | 12000000 |  |  | Cd Min: | 0.05429 | at alpha= | 20 | deg
Mach: | 0 |  |  | Cl=0 at alpha= | -1.6202 | deg
|  |  |  | @ Cl=0.1, Cd= | 0.0060972
|  |  |  | @ Cl=0.4, Cd= | 0.0054371
|  |  |  | @ Cl=0.6, Cd= | 0.0053748
alpha (deg) | Cl | Cd | Cm | Cl/Cd
-20 | -1.7007 | 0.02146 | -0.0598 | -79.2498
-19.5 | -1.6779 | 0.01986 | -0.0569 | -84.4864
-19 | -1.6527 | 0.0185 | -0.054 | -89.3351
-18.5 | -1.6244 | 0.01737 | -0.051 | -93.5176
-18 | -1.5947 | 0.01641 | -0.0479 | -97.1785
-17.5 | -1.5634 | 0.01557 | -0.0447 | -100.411
-17 | -1.5169 | 0.01464 | -0.0445 | -103.6134
-16.5 | -1.4693 | 0.0138 | -0.0443 | -106.471
-16 | -1.4168 | 0.01306 | -0.0448 | -108.4839
-15.5 | -1.3894 | 0.01245 | -0.0399 | -111.5984
-15 | -1.3129 | 0.01188 | -0.0449 | -110.5135
-14.5 | -1.2519 | 0.01139 | -0.0468 | -109.9122
-14 | -1.0981 | 0.01073 | -0.0678 | -102.3392
-13.5 | -1.0515 | 0.01034 | -0.0666 | -101.6925
-13 | -1.0133 | 0.00999 | -0.0635 | -101.4314
-12.5 | -0.9748 | 0.00971 | -0.0603 | -100.3913
-12 | -0.9369 | 0.00943 | -0.0569 | -99.3531
-11.5 | -0.899 | 0.00914 | -0.0533 | -98.3589
-11 | -0.8598 | 0.0089 | -0.0499 | -96.6067
-10.5 | -0.8195 | 0.00865 | -0.0467 | -94.7399
-10 | -0.7791 | 0.00842 | -0.0435 | -92.5297
-9.5 | -0.7381 | 0.00821 | -0.0403 | -89.9026
-9 | -0.696 | 0.008 | -0.0372 | -87
-8.5 | -0.6537 | 0.00782 | -0.0342 | -83.5934
-8 | -0.6116 | 0.00761 | -0.0311 | -80.3679
-7.5 | -0.5675 | 0.00743 | -0.0283 | -76.3795
-7 | -0.5247 | 0.0073 | -0.0253 | -71.8767
-6.5 | -0.4841 | 0.00718 | -0.0217 | -67.4234
-6 | -0.4396 | 0.00709 | -0.019 | -62.0028
-5.5 | -0.3909 | 0.00695 | -0.0171 | -56.2446
-5 | -0.3424 | 0.00684 | -0.0152 | -50.0585
-4.5 | -0.2927 | 0.00672 | -0.0136 | -43.5565
-4 | -0.2429 | 0.00662 | -0.012 | -36.6918
-3.5 | -0.1922 | 0.00652 | -0.0105 | -29.4785
-3 | -0.1415 | 0.00644 | -0.0091 | -21.972
-2.5 | -0.0903 | 0.00635 | -0.0077 | -14.2205
-2 | -0.0392 | 0.00629 | -0.0064 | -6.2321
-1.5 | 0.0124 | 0.0062 | -0.0051 | 2
-1 | 0.0632 | 0.00614 | -0.0037 | 10.2932
-0.5 | 0.1148 | 0.00608 | -0.0025 | 18.8816
0 | 0.1655 | 0.00601 | -0.0011 | 27.5374
0.5 | 0.2155 | 0.00593 | 0.0004 | 36.3406
1 | 0.265 | 0.00584 | 0.002 | 45.3767
1.5 | 0.3123 | 0.00571 | 0.004 | 54.6935
2 | 0.3578 | 0.00554 | 0.0064 | 64.5848
2.5 | 0.4029 | 0.00543 | 0.0089 | 74.1989
3 | 0.4498 | 0.00534 | 0.011 | 84.2322
3.5 | 0.4965 | 0.00537 | 0.0131 | 92.4581
4 | 0.544 | 0.00534 | 0.0151 | 101.8727
4.5 | 0.5897 | 0.00538 | 0.0174 | 109.6097
5 | 0.6297 | 0.00536 | 0.0209 | 117.4813
5.5 | 0.6689 | 0.00532 | 0.0246 | 125.7331
6 | 0.7096 | 0.00545 | 0.0279 | 130.2018
6.5 | 0.7511 | 0.00561 | 0.031 | 133.8859
7 | 0.7839 | 0.00576 | 0.0359 | 136.0938
7.5 | 0.8212 | 0.00594 | 0.0398 | 138.2492
8 | 0.8577 | 0.00621 | 0.0437 | 138.1159
8.5 | 0.9145 | 0.00656 | 0.043 | 139.4055
9 | 1.0329 | 0.00712 | 0.0288 | 145.0702
9.5 | 1.0917 | 0.00753 | 0.0275 | 144.9801
10 | 1.1413 | 0.00802 | 0.0281 | 142.3067
10.5 | 1.1892 | 0.00844 | 0.029 | 140.9005
11 | 1.2372 | 0.00903 | 0.0296 | 137.01
11.5 | 1.2787 | 0.00958 | 0.0315 | 133.476
12 | 1.3244 | 0.01032 | 0.032 | 128.3333
12.5 | 1.362 | 0.0111 | 0.0341 | 122.7027
13 | 1.3884 | 0.012 | 0.0382 | 115.7
13.5 | 1.4323 | 0.01297 | 0.0382 | 110.4318
14 | 1.4724 | 0.01417 | 0.0385 | 103.9097
14.5 | 1.5116 | 0.01543 | 0.0386 | 97.965
15 | 1.5465 | 0.01699 | 0.0389 | 91.0241
15.5 | 1.5758 | 0.01897 | 0.0394 | 83.068
16 | 1.607 | 0.02091 | 0.0395 | 76.8532
16.5 | 1.6299 | 0.02352 | 0.0397 | 69.2985
17 | 1.649 | 0.02656 | 0.0397 | 62.0858
17.5 | 1.6676 | 0.02988 | 0.0393 | 55.8099
18 | 1.668 | 0.03418 | 0.0403 | 48.8005
18.5 | 1.6695 | 0.03807 | 0.0418 | 43.8534
19 | 1.6643 | 0.04301 | 0.0425 | 38.6957
19.5 | 1.657 | 0.04835 | 0.0427 | 34.2709
20 | 1.6463 | 0.05429 | 0.0424 | 30.3242

## 115. Re 12M Mach 0.10 (1)
BIGFOIL.COM POLAR EXPORT
NACA25119
NACA25119 |  |  |  | Cl Max: | 1.85 | at alpha= | 19.5 | deg
JavaFoil+Calcfoil stall+Eppler ext transition |  |  |  | L/D Max: | 114.49 | at alpha= | 8.5 | deg
Re: | 12000000 |  |  | Cd Min: | 0.00727 | at alpha= | 5 | deg
Mach: | 0.1 |  |  | Cl=0 at alpha= | -1.0873 | deg
|  |  |  | @ Cl=0.1, Cd= | 0.0083363
|  |  |  | @ Cl=0.4, Cd= | 0.0073513
|  |  |  | @ Cl=0.6, Cd= | 0.0075919
alpha (deg) | Cl | Cd | Cm | Cl/Cd
-20 | -1.402 | 0.0762 | 0.018 | -18.405
-19.5 | -1.422 | 0.06334 | 0.018 | -22.449
-19 | -1.438 | 0.05305 | 0.018 | -27.096
-18.5 | -1.452 | 0.04366 | 0.018 | -33.267
-18 | -1.466 | 0.0356 | 0.019 | -41.167
-17.5 | -1.472 | 0.03007 | 0.019 | -48.952
-17 | -1.474 | 0.02583 | 0.019 | -57.068
-16.5 | -1.471 | 0.02256 | 0.018 | -65.201
-16 | -1.463 | 0.0202 | 0.018 | -72.426
-15.5 | -1.45 | 0.01844 | 0.018 | -78.607
-15 | -1.431 | 0.01705 | 0.018 | -83.976
-14.5 | -1.408 | 0.01595 | 0.018 | -88.298
-14 | -1.381 | 0.01505 | 0.017 | -91.794
-13.5 | -1.351 | 0.0143 | 0.017 | -94.463
-13 | -1.317 | 0.01366 | 0.017 | -96.423
-12.5 | -1.28 | 0.0131 | 0.016 | -97.759
-12 | -1.241 | 0.01261 | 0.016 | -98.454
-11.5 | -1.199 | 0.01215 | 0.016 | -98.669
-11 | -1.154 | 0.01173 | 0.015 | -98.402
-10.5 | -1.107 | 0.01133 | 0.015 | -97.695
-10 | -1.058 | 0.01099 | 0.015 | -96.283
-9.5 | -1.007 | 0.01064 | 0.014 | -94.686
-9 | -0.955 | 0.00915 | 0.014 | -104.413
-8.5 | -0.901 | 0.00889 | 0.013 | -101.401
-8 | -0.845 | 0.00922 | 0.013 | -91.657
-7.5 | -0.789 | 0.00901 | 0.012 | -87.524
-7 | -0.731 | 0.0094 | 0.012 | -77.786
-6.5 | -0.672 | 0.00922 | 0.012 | -72.93
-6 | -0.613 | 0.00907 | 0.011 | -67.513
-5.5 | -0.552 | 0.00892 | 0.011 | -61.906
-5 | -0.491 | 0.00934 | 0.01 | -52.579
-4.5 | -0.43 | 0.00875 | 0.01 | -49.066
-4 | -0.367 | 0.00858 | 0.009 | -42.829
-3.5 | -0.305 | 0.00848 | 0.009 | -35.971
-3 | -0.242 | 0.00899 | 0.008 | -26.953
-2.5 | -0.179 | 0.00881 | 0.008 | -20.34
-2 | -0.116 | 0.00871 | 0.007 | -13.291
-1.5 | -0.052 | 0.00864 | 0.007 | -6.054
-1 | 0.011 | 0.00861 | 0.006 | 1.316
-0.5 | 0.075 | 0.00813 | 0.006 | 9.22
0 | 0.138 | 0.00865 | 0.005 | 16.008
0.5 | 0.202 | 0.00857 | 0.005 | 23.579
1 | 0.265 | 0.00853 | 0.004 | 31.12
1.5 | 0.329 | 0.0084 | 0.004 | 39.093
2 | 0.392 | 0.00735 | 0.003 | 53.311
2.5 | 0.455 | 0.00736 | 0.003 | 61.74
3 | 0.517 | 0.00745 | 0.002 | 69.463
3.5 | 0.58 | 0.00755 | 0.002 | 76.796
4 | 0.642 | 0.00768 | 0.001 | 83.636
4.5 | 0.704 | 0.00748 | 0 | 94.075
5 | 0.765 | 0.00727 | 0 | 105.299
5.5 | 0.827 | 0.00824 | -0.001 | 100.345
6 | 0.887 | 0.00849 | -0.001 | 104.487
6.5 | 0.947 | 0.00876 | -0.002 | 108.057
7 | 1.006 | 0.00906 | -0.002 | 111.113
7.5 | 1.064 | 0.00941 | -0.003 | 113.076
8 | 1.122 | 0.00982 | -0.003 | 114.253
8.5 | 1.177 | 0.01028 | -0.004 | 114.49
9 | 1.232 | 0.01081 | -0.005 | 113.912
9.5 | 1.284 | 0.0116 | -0.005 | 110.713
10 | 1.335 | 0.01229 | -0.006 | 108.594
10.5 | 1.384 | 0.01309 | -0.006 | 105.72
11 | 1.431 | 0.014 | -0.007 | 102.171
11.5 | 1.475 | 0.01504 | -0.007 | 98.063
12 | 1.517 | 0.01623 | -0.008 | 93.502
12.5 | 1.557 | 0.01758 | -0.008 | 88.607
13 | 1.595 | 0.01906 | -0.009 | 83.681
13.5 | 1.63 | 0.02075 | -0.009 | 78.569
14 | 1.664 | 0.02259 | -0.01 | 73.657
14.5 | 1.694 | 0.02475 | -0.01 | 68.419
15 | 1.722 | 0.02697 | -0.011 | 63.842
15.5 | 1.747 | 0.02933 | -0.011 | 59.569
16 | 1.77 | 0.03211 | -0.012 | 55.116
16.5 | 1.789 | 0.03494 | -0.012 | 51.212
17 | 1.806 | 0.03792 | -0.012 | 47.635
17.5 | 1.82 | 0.04121 | -0.013 | 44.176
18 | 1.832 | 0.04471 | -0.013 | 40.975
18.5 | 1.841 | 0.04835 | -0.014 | 38.074
19 | 1.848 | 0.05216 | -0.014 | 35.419
19.5 | 1.85 | 0.05631 | -0.015 | 32.855
20 | 1.849 | 0.06082 | -0.015 | 30.405

## 116. Re 12M Mach 0.10 (2)
BIGFOIL.COM POLAR EXPORT
NACA25119
NACA25119 |  |  |  | Cl Max: | 1.6621 | at alpha= | 17.5 | deg
XFOIL ncrit=9 |  |  |  | L/D Max: | 144.826 | at alpha= | 9 | deg
Re: | 12000000 |  |  | Cd Min: | 0.05817 | at alpha= | 20 | deg
Mach: | 0.1 |  |  | Cl=0 at alpha= | -1.6286 | deg
|  |  |  | @ Cl=0.1, Cd= | 0.0061055
|  |  |  | @ Cl=0.4, Cd= | 0.0054527
|  |  |  | @ Cl=0.6, Cd= | 0.0053882
alpha (deg) | Cl | Cd | Cm | Cl/Cd
-20 | -1.7014 | 0.02269 | -0.0639 | -74.9846
-19.5 | -1.6793 | 0.02092 | -0.0611 | -80.2725
-19 | -1.6555 | 0.01936 | -0.0581 | -85.5114
-18.5 | -1.6289 | 0.01805 | -0.0549 | -90.2438
-18 | -1.6007 | 0.01694 | -0.0515 | -94.4923
-17.5 | -1.5729 | 0.01599 | -0.0477 | -98.3677
-17 | -1.5235 | 0.01511 | -0.0477 | -100.8273
-16.5 | -1.477 | 0.01419 | -0.0471 | -104.0874
-16 | -1.4242 | 0.01338 | -0.0475 | -106.4425
-15.5 | -1.3968 | 0.01269 | -0.0425 | -110.0709
-15 | -1.3197 | 0.01212 | -0.0473 | -108.8861
-14.5 | -1.2602 | 0.0116 | -0.0487 | -108.6379
-14 | -1.1075 | 0.01088 | -0.0691 | -101.7923
-13.5 | -1.0549 | 0.01051 | -0.0689 | -100.3711
-13 | -1.0171 | 0.01012 | -0.0656 | -100.504
-12.5 | -0.9777 | 0.00981 | -0.0624 | -99.6636
-12 | -0.9397 | 0.00953 | -0.0588 | -98.6044
-11.5 | -0.9013 | 0.00922 | -0.0552 | -97.7549
-11 | -0.8619 | 0.00897 | -0.0517 | -96.087
-10.5 | -0.8213 | 0.00872 | -0.0484 | -94.1858
-10 | -0.7803 | 0.00848 | -0.0451 | -92.0165
-9.5 | -0.7396 | 0.00827 | -0.0417 | -89.4317
-9 | -0.6972 | 0.00804 | -0.0386 | -86.7164
-8.5 | -0.6541 | 0.00787 | -0.0357 | -83.1131
-8 | -0.6123 | 0.00765 | -0.0323 | -80.0392
-7.5 | -0.5677 | 0.00746 | -0.0296 | -76.0992
-7 | -0.5242 | 0.00731 | -0.0266 | -71.71
-6.5 | -0.4822 | 0.00718 | -0.0232 | -67.1588
-6 | -0.44 | 0.00711 | -0.0198 | -61.8847
-5.5 | -0.3914 | 0.00697 | -0.0178 | -56.1549
-5 | -0.3427 | 0.00685 | -0.0158 | -50.0292
-4.5 | -0.293 | 0.00673 | -0.0141 | -43.5364
-4 | -0.2429 | 0.00663 | -0.0124 | -36.6365
-3.5 | -0.1922 | 0.00654 | -0.0109 | -29.3884
-3 | -0.1412 | 0.00645 | -0.0094 | -21.8915
-2.5 | -0.0899 | 0.00637 | -0.008 | -14.113
-2 | -0.0384 | 0.0063 | -0.0066 | -6.0952
-1.5 | 0.0133 | 0.00622 | -0.0053 | 2.1383
-1 | 0.0643 | 0.00614 | -0.0039 | 10.4723
-0.5 | 0.1161 | 0.00609 | -0.0026 | 19.064
0 | 0.1671 | 0.00602 | -0.0012 | 27.7575
0.5 | 0.2173 | 0.00594 | 0.0004 | 36.5825
1 | 0.2671 | 0.00585 | 0.002 | 45.6581
1.5 | 0.3144 | 0.00573 | 0.0041 | 54.8691
2 | 0.3601 | 0.00555 | 0.0066 | 64.8829
2.5 | 0.4052 | 0.00544 | 0.0091 | 74.4853
3 | 0.4524 | 0.00535 | 0.0113 | 84.5607
3.5 | 0.4993 | 0.00538 | 0.0134 | 92.8067
4 | 0.5468 | 0.00536 | 0.0155 | 102.0149
4.5 | 0.5927 | 0.00539 | 0.0179 | 109.9629
5 | 0.6324 | 0.00538 | 0.0215 | 117.5465
5.5 | 0.6718 | 0.00534 | 0.0253 | 125.8052
6 | 0.7127 | 0.00547 | 0.0287 | 130.2925
6.5 | 0.7518 | 0.00562 | 0.0324 | 133.7722
7 | 0.7857 | 0.00579 | 0.0372 | 135.6995
7.5 | 0.8241 | 0.00597 | 0.0409 | 138.0402
8 | 0.8615 | 0.00625 | 0.0447 | 137.84
8.5 | 0.9259 | 0.00662 | 0.0425 | 139.864
9 | 1.0413 | 0.00719 | 0.0291 | 144.8261
9.5 | 1.0981 | 0.0076 | 0.0284 | 144.4868
10 | 1.1478 | 0.0081 | 0.0291 | 141.7037
10.5 | 1.1958 | 0.00855 | 0.0301 | 139.8596
11 | 1.2423 | 0.00915 | 0.0311 | 135.7705
11.5 | 1.2854 | 0.00974 | 0.0327 | 131.9713
12 | 1.33 | 0.01051 | 0.0337 | 126.5461
12.5 | 1.3662 | 0.01134 | 0.0361 | 120.4762
13 | 1.3944 | 0.01231 | 0.0397 | 113.2738
13.5 | 1.4382 | 0.01335 | 0.0398 | 107.7303
14 | 1.4769 | 0.01468 | 0.0402 | 100.6063
14.5 | 1.5156 | 0.01605 | 0.0404 | 94.4299
15 | 1.5498 | 0.01774 | 0.0407 | 87.3619
15.5 | 1.5787 | 0.01987 | 0.0411 | 79.4514
16 | 1.6065 | 0.02215 | 0.0413 | 72.5282
16.5 | 1.6294 | 0.02491 | 0.0414 | 65.4115
17 | 1.6458 | 0.02828 | 0.0414 | 58.1966
17.5 | 1.6621 | 0.03198 | 0.0408 | 51.9731
18 | 1.6583 | 0.03661 | 0.042 | 45.2964
18.5 | 1.6581 | 0.04082 | 0.0434 | 40.6198
19 | 1.6488 | 0.04629 | 0.0439 | 35.6189
19.5 | 1.6405 | 0.05189 | 0.0439 | 31.615
20 | 1.6275 | 0.05817 | 0.0435 | 27.9783

## 117. Re 12M Mach 0.25 (1)
BIGFOIL.COM POLAR EXPORT
NACA25119
NACA25119 |  |  |  | Cl Max: | 1.754 | at alpha= | 17.5 | deg
JavaFoil+Calcfoil stall+Eppler ext transition |  |  |  | L/D Max: | 110.556 | at alpha= | 8 | deg
Re: | 12000000 |  |  | Cd Min: | 0.00707 | at alpha= | 3.5 | deg
Mach: | 0.25 |  |  | Cl=0 at alpha= | -1.0909 | deg
|  |  |  | @ Cl=0.1, Cd= | 0.0082859
|  |  |  | @ Cl=0.4, Cd= | 0.0075385
|  |  |  | @ Cl=0.6, Cd= | 0.0071059
alpha (deg) | Cl | Cd | Cm | Cl/Cd
-20 | -1.119 | 0.12411 | 0.016 | -9.016
-19.5 | -1.149 | 0.11401 | 0.016 | -10.075
-19 | -1.177 | 0.10326 | 0.016 | -11.397
-18.5 | -1.204 | 0.09193 | 0.016 | -13.097
-18 | -1.232 | 0.07913 | 0.017 | -15.571
-17.5 | -1.265 | 0.06391 | 0.017 | -19.794
-17 | -1.301 | 0.04849 | 0.018 | -26.83
-16.5 | -1.326 | 0.0385 | 0.018 | -34.453
-16 | -1.348 | 0.03038 | 0.018 | -44.38
-15.5 | -1.361 | 0.02519 | 0.018 | -54.011
-15 | -1.365 | 0.02148 | 0.018 | -63.529
-14.5 | -1.359 | 0.01909 | 0.018 | -71.203
-14 | -1.347 | 0.01734 | 0.018 | -77.675
-13.5 | -1.329 | 0.01606 | 0.017 | -82.728
-13 | -1.304 | 0.01508 | 0.017 | -86.506
-12.5 | -1.275 | 0.01429 | 0.017 | -89.25
-12 | -1.242 | 0.01361 | 0.016 | -91.267
-11.5 | -1.205 | 0.01301 | 0.016 | -92.66
-11 | -1.164 | 0.01245 | 0.016 | -93.494
-10.5 | -1.12 | 0.012 | 0.015 | -93.347
-10 | -1.073 | 0.01154 | 0.015 | -93.001
-9.5 | -1.024 | 0.01117 | 0.015 | -91.7
-9 | -0.973 | 0.01079 | 0.014 | -90.157
-8.5 | -0.919 | 0.0105 | 0.014 | -87.55
-8 | -0.863 | 0.009 | 0.013 | -95.886
-7.5 | -0.806 | 0.00935 | 0.013 | -86.276
-7 | -0.748 | 0.00914 | 0.012 | -81.793
-6.5 | -0.688 | 0.00856 | 0.012 | -80.431
-6 | -0.628 | 0.00893 | 0.011 | -70.278
-5.5 | -0.566 | 0.00873 | 0.011 | -64.81
-5 | -0.504 | 0.00858 | 0.01 | -58.724
-4.5 | -0.441 | 0.00895 | 0.01 | -49.238
-4 | -0.377 | 0.00883 | 0.01 | -42.725
-3.5 | -0.313 | 0.00867 | 0.009 | -36.132
-3 | -0.249 | 0.00857 | 0.009 | -29.021
-2.5 | -0.184 | 0.00902 | 0.008 | -20.385
-2 | -0.119 | 0.00892 | 0.007 | -13.334
-1.5 | -0.054 | 0.00845 | 0.007 | -6.357
-1 | 0.012 | 0.00841 | 0.006 | 1.386
-0.5 | 0.077 | 0.0083 | 0.006 | 9.271
0 | 0.142 | 0.00826 | 0.005 | 17.212
0.5 | 0.207 | 0.00872 | 0.005 | 23.777
1 | 0.272 | 0.00823 | 0.004 | 33.12
1.5 | 0.337 | 0.00812 | 0.004 | 41.57
2 | 0.402 | 0.00752 | 0.003 | 53.483
2.5 | 0.467 | 0.00716 | 0.003 | 65.146
3 | 0.531 | 0.00726 | 0.002 | 73.098
3.5 | 0.595 | 0.00707 | 0.002 | 84.136
4 | 0.659 | 0.00753 | 0.001 | 87.463
4.5 | 0.722 | 0.00734 | 0 | 98.406
5 | 0.785 | 0.0083 | 0 | 94.631
5.5 | 0.847 | 0.00853 | -0.001 | 99.331
6 | 0.909 | 0.0088 | -0.001 | 103.327
6.5 | 0.97 | 0.00913 | -0.002 | 106.269
7 | 1.03 | 0.00948 | -0.002 | 108.656
7.5 | 1.089 | 0.00989 | -0.003 | 110.115
8 | 1.146 | 0.01037 | -0.004 | 110.556
8.5 | 1.202 | 0.01093 | -0.004 | 110.006
9 | 1.256 | 0.01158 | -0.005 | 108.467
9.5 | 1.308 | 0.01234 | -0.005 | 106.015
10 | 1.358 | 0.01321 | -0.006 | 102.811
10.5 | 1.406 | 0.0144 | -0.006 | 97.613
11 | 1.45 | 0.01557 | -0.007 | 93.146
11.5 | 1.493 | 0.0169 | -0.007 | 88.307
12 | 1.532 | 0.01842 | -0.008 | 83.195
12.5 | 1.569 | 0.02013 | -0.008 | 77.979
13 | 1.603 | 0.02205 | -0.009 | 72.723
13.5 | 1.634 | 0.02418 | -0.009 | 67.599
14 | 1.663 | 0.02651 | -0.01 | 62.704
14.5 | 1.687 | 0.02911 | -0.01 | 57.95
15 | 1.708 | 0.03205 | -0.011 | 53.281
15.5 | 1.725 | 0.03511 | -0.011 | 49.135
16 | 1.739 | 0.03854 | -0.012 | 45.129
16.5 | 1.749 | 0.04204 | -0.012 | 41.591
17 | 1.753 | 0.04597 | -0.013 | 38.142
17.5 | 1.754 | 0.05015 | -0.013 | 34.981
18 | 1.751 | 0.05453 | -0.013 | 32.118
18.5 | 1.744 | 0.05921 | -0.014 | 29.459
19 | 1.733 | 0.06437 | -0.014 | 26.921
19.5 | 1.715 | 0.06993 | -0.015 | 24.528
20 | 1.693 | 0.07555 | -0.015 | 22.413

## 118. Re 12M Mach 0.25 (2)
BIGFOIL.COM POLAR EXPORT
NACA25119
NACA25119 |  |  |  | Cl Max: | 1.6106 | at alpha= | 17 | deg
XFOIL ncrit=9 |  |  |  | L/D Max: | 142.71 | at alpha= | 8.5 | deg
Re: | 12000000 |  |  | Cd Min: | 0.07923 | at alpha= | 20 | deg
Mach: | 0.25 |  |  | Cl=0 at alpha= | -1.6759 | deg
|  |  |  | @ Cl=0.1, Cd= | 0.0061735
|  |  |  | @ Cl=0.4, Cd= | 0.0055692
|  |  |  | @ Cl=0.6, Cd= | 0.00545
alpha (deg) | Cl | Cd | Cm | Cl/Cd
-20 | -1.7094 | 0.03048 | -0.084 | -56.0827
-19.5 | -1.6919 | 0.02753 | -0.0816 | -61.4566
-19 | -1.6708 | 0.02502 | -0.0788 | -66.7786
-18.5 | -1.6466 | 0.02289 | -0.0757 | -71.9353
-18 | -1.6206 | 0.02104 | -0.0722 | -77.0247
-17.5 | -1.5974 | 0.01923 | -0.0679 | -83.0681
-17 | -1.5654 | 0.01777 | -0.0645 | -88.0923
-16.5 | -1.5185 | 0.01652 | -0.063 | -91.9189
-16 | -1.465 | 0.01546 | -0.0624 | -94.7607
-15.5 | -1.4318 | 0.01443 | -0.0579 | -99.2238
-15 | -1.3624 | 0.01342 | -0.06 | -101.5201
-14 | -1.2301 | 0.01223 | -0.0625 | -100.5805
-13.5 | -1.0843 | 0.01135 | -0.0795 | -95.533
-13 | -1.0366 | 0.0109 | -0.0772 | -95.1009
-12.5 | -0.9943 | 0.01046 | -0.0738 | -95.0574
-12 | -0.9556 | 0.01006 | -0.0695 | -94.9901
-11.5 | -0.913 | 0.00974 | -0.0659 | -93.7372
-11 | -0.8738 | 0.00939 | -0.0616 | -93.0564
-10.5 | -0.8313 | 0.00909 | -0.0579 | -91.4521
-10 | -0.7894 | 0.00882 | -0.054 | -89.5011
-9.5 | -0.7468 | 0.00855 | -0.0502 | -87.345
-9 | -0.7025 | 0.00832 | -0.0467 | -84.4351
-8.5 | -0.6597 | 0.00808 | -0.0429 | -81.646
-8 | -0.6145 | 0.00787 | -0.0396 | -78.0813
-7.5 | -0.5687 | 0.00766 | -0.0364 | -74.2428
-7 | -0.5247 | 0.00745 | -0.0328 | -70.4295
-6.5 | -0.4779 | 0.00728 | -0.0298 | -65.6456
-6 | -0.4315 | 0.00713 | -0.0267 | -60.5189
-5.5 | -0.3892 | 0.00704 | -0.0227 | -55.2841
-5 | -0.3436 | 0.00692 | -0.0195 | -49.6532
-4.5 | -0.2939 | 0.00681 | -0.0171 | -43.1571
-4 | -0.2423 | 0.0067 | -0.0152 | -36.1642
-3.5 | -0.1913 | 0.00662 | -0.0131 | -28.8973
-3 | -0.1387 | 0.00651 | -0.0114 | -21.3057
-2.5 | -0.0873 | 0.00643 | -0.0096 | -13.577
-2 | -0.0339 | 0.00635 | -0.0081 | -5.3386
-1.5 | 0.0184 | 0.0063 | -0.0064 | 2.9206
-1 | 0.0712 | 0.00619 | -0.0048 | 11.5024
-0.5 | 0.1235 | 0.00616 | -0.0031 | 20.0487
0 | 0.1765 | 0.00608 | -0.0016 | 29.0296
0.5 | 0.227 | 0.00602 | 0.0003 | 37.7076
1 | 0.2783 | 0.00591 | 0.0021 | 47.0897
1.5 | 0.326 | 0.00581 | 0.0047 | 56.1102
2.5 | 0.4182 | 0.00551 | 0.0103 | 75.8984
3 | 0.4664 | 0.00543 | 0.0128 | 85.8932
3.5 | 0.5147 | 0.00544 | 0.0152 | 94.614
4 | 0.5618 | 0.00545 | 0.0179 | 103.0826
4.5 | 0.6083 | 0.00545 | 0.0207 | 111.6147
5 | 0.6471 | 0.00546 | 0.0251 | 118.5165
5.5 | 0.6863 | 0.00544 | 0.0294 | 126.1581
6 | 0.7224 | 0.00555 | 0.0345 | 130.1622
6.5 | 0.7593 | 0.00575 | 0.0392 | 132.0522
7 | 0.7994 | 0.00596 | 0.0432 | 134.1275
7.5 | 0.8417 | 0.00616 | 0.0467 | 136.6396
8 | 0.8992 | 0.00651 | 0.0468 | 138.126
8.5 | 1.0218 | 0.00716 | 0.0328 | 142.7095
9 | 1.0785 | 0.00758 | 0.033 | 142.2823
9.5 | 1.1306 | 0.00805 | 0.0341 | 140.4472
10 | 1.1812 | 0.00857 | 0.0353 | 137.8296
10.5 | 1.2294 | 0.0092 | 0.0368 | 133.6304
11.5 | 1.319 | 0.01074 | 0.0404 | 122.8119
12 | 1.3588 | 0.01172 | 0.0426 | 115.9386
12.5 | 1.3817 | 0.01296 | 0.0476 | 106.6127
13 | 1.4248 | 0.01437 | 0.048 | 99.151
13.5 | 1.4658 | 0.01593 | 0.0484 | 92.0151
14 | 1.4996 | 0.01804 | 0.049 | 83.1264
14.5 | 1.531 | 0.02039 | 0.0494 | 75.0858
15 | 1.5565 | 0.02326 | 0.0497 | 66.9175
15.5 | 1.5796 | 0.02644 | 0.0499 | 59.7428
16 | 1.5939 | 0.03041 | 0.0499 | 52.4137
16.5 | 1.6035 | 0.03491 | 0.0497 | 45.9324
17 | 1.6106 | 0.03975 | 0.0491 | 40.5182
17.5 | 1.6037 | 0.04585 | 0.0485 | 34.9771
18 | 1.5864 | 0.05211 | 0.0493 | 30.4433
18.5 | 1.5747 | 0.05802 | 0.0497 | 27.1406
19 | 1.5518 | 0.0655 | 0.049 | 23.6916
19.5 | 1.5386 | 0.07218 | 0.0481 | 21.3162
20 | 1.5237 | 0.07923 | 0.0468 | 19.2314

## 119. Re 12M Mach 0.50 (1)
BIGFOIL.COM POLAR EXPORT
NACA25119
NACA25119 |  |  |  | Cl Max: | 1.471 | at alpha= | 11.5 | deg
JavaFoil+Calcfoil stall+Eppler ext transition |  |  |  | L/D Max: | 96.374 | at alpha= | 6.5 | deg
Re: | 12000000 |  |  | Cd Min: | 0.00681 | at alpha= | 2 | deg
Mach: | 0.5 |  |  | Cl=0 at alpha= | -1.089 | deg
|  |  |  | @ Cl=0.1, Cd= | 0.0078242
|  |  |  | @ Cl=0.4, Cd= | 0.0074455
|  |  |  | @ Cl=0.6, Cd= | 0.0079271
alpha (deg) | Cl | Cd | Cm | Cl/Cd
-20 | -1.08 | 0.18258 | 0.016 | -5.913
-19.5 | -1.048 | 0.19304 | 0.015 | -5.431
-19 | -1.022 | 0.17091 | 0.015 | -5.98
-18.5 | -0.997 | 0.15335 | 0.015 | -6.499
-18 | -0.965 | 0.16213 | 0.014 | -5.95
-17.5 | -0.94 | 0.14184 | 0.015 | -6.627
-17 | -0.908 | 0.14658 | 0.014 | -6.192
-16.5 | -0.883 | 0.12747 | 0.014 | -6.93
-16 | -0.852 | 0.12781 | 0.013 | -6.664
-15.5 | -0.831 | 0.10699 | 0.014 | -7.77
-15 | -0.797 | 0.11071 | 0.013 | -7.197
-14.5 | -0.796 | 0.07607 | 0.015 | -10.457
-14 | -0.75 | 0.08606 | 0.014 | -8.719
-13.5 | -0.775 | 0.04618 | 0.017 | -16.781
-13 | -0.709 | 0.06663 | 0.014 | -10.638
-12.5 | -0.667 | 0.07459 | 0.013 | -8.94
-12 | -0.63 | 0.07937 | 0.012 | -7.937
-11.5 | -0.607 | 0.0712 | 0.012 | -8.526
-11 | -0.582 | 0.06464 | 0.012 | -9.01
-10.5 | -0.859 | 0.02841 | 0.016 | -30.229
-10 | -0.987 | 0.01712 | 0.016 | -57.656
-9.5 | -1.005 | 0.01492 | 0.016 | -67.377
-9 | -0.991 | 0.01365 | 0.016 | -72.615
-8.5 | -0.96 | 0.01273 | 0.015 | -75.444
-8 | -0.917 | 0.01202 | 0.015 | -76.306
-7.5 | -0.867 | 0.01144 | 0.014 | -75.773
-7 | -0.812 | 0.01093 | 0.014 | -74.231
-6.5 | -0.752 | 0.01051 | 0.013 | -71.552
-6 | -0.689 | 0.01016 | 0.013 | -67.856
-5.5 | -0.624 | 0.00832 | 0.012 | -74.969
-5 | -0.557 | 0.00812 | 0.012 | -68.606
-4.5 | -0.488 | 0.00841 | 0.011 | -58.083
-4 | -0.419 | 0.00825 | 0.011 | -50.742
-3.5 | -0.348 | 0.00861 | 0.01 | -40.431
-3 | -0.277 | 0.00845 | 0.01 | -32.751
-2.5 | -0.205 | 0.00834 | 0.009 | -24.568
-2 | -0.133 | 0.0079 | 0.008 | -16.781
-1.5 | -0.06 | 0.0083 | 0.008 | -7.218
-1 | 0.013 | 0.00823 | 0.007 | 1.579
-0.5 | 0.086 | 0.00783 | 0.007 | 10.966
0 | 0.159 | 0.0078 | 0.006 | 20.325
0.5 | 0.231 | 0.00779 | 0.005 | 29.654
1 | 0.303 | 0.00783 | 0.005 | 38.734
1.5 | 0.376 | 0.00777 | 0.004 | 48.308
2 | 0.447 | 0.00681 | 0.004 | 65.67
2.5 | 0.519 | 0.00766 | 0.003 | 67.755
3 | 0.59 | 0.00785 | 0.002 | 75.115
3.5 | 0.66 | 0.00839 | 0.002 | 78.72
4 | 0.73 | 0.0087 | 0.001 | 83.913
4.5 | 0.799 | 0.00902 | 0 | 88.599
5 | 0.867 | 0.0094 | 0 | 92.21
5.5 | 0.933 | 0.00984 | -0.001 | 94.838
6 | 0.998 | 0.0104 | -0.001 | 96.024
6.5 | 1.062 | 0.01102 | -0.002 | 96.374
7 | 1.123 | 0.01181 | -0.003 | 95.074
7.5 | 1.181 | 0.01278 | -0.003 | 92.385
8 | 1.236 | 0.01417 | -0.004 | 87.207
8.5 | 1.287 | 0.01563 | -0.004 | 82.318
9 | 1.334 | 0.01738 | -0.005 | 76.74
9.5 | 1.376 | 0.01949 | -0.006 | 70.601
10 | 1.412 | 0.02203 | -0.006 | 64.107
10.5 | 1.441 | 0.02505 | -0.007 | 57.549
11 | 1.462 | 0.02859 | -0.007 | 51.143
11.5 | 1.471 | 0.03278 | -0.008 | 44.864
12 | 1.462 | 0.03782 | -0.008 | 38.67
12.5 | 1.428 | 0.04411 | -0.009 | 32.368
13 | 1.331 | 0.05237 | -0.009 | 25.418
13.5 | 0.911 | 0.06638 | -0.009 | 13.722
14 | 0.938 | 0.07092 | -0.01 | 13.228
14.5 | 0.97 | 0.0708 | -0.01 | 13.696
15 | 0.994 | 0.07867 | -0.011 | 12.631
15.5 | 1.008 | 0.09604 | -0.011 | 10.498
16 | 1.012 | 0.12661 | -0.011 | 7.997
16.5 | 1.032 | 0.14326 | -0.011 | 7.207

## 120. Re 12M Mach 0.50 (2)
BIGFOIL.COM POLAR EXPORT
NACA25119
NACA25119 |  |  |  | Cl Max: | 1.4363 | at alpha= | 13 | deg
XFOIL ncrit=9 |  |  |  | L/D Max: | 135.014 | at alpha= | 7 | deg
Re: | 12000000 |  |  | Cd Min: | 0.11459 | at alpha= | 18 | deg
Mach: | 0.5 |  |  | Cl=0 at alpha= | -1.9493 | deg
|  |  |  | @ Cl=0.1, Cd= | 0.0065355
|  |  |  | @ Cl=0.4, Cd= | 0.0061054
|  |  |  | @ Cl=0.6, Cd= | 0.0058029
alpha (deg) | Cl | Cd | Cm | Cl/Cd
-13.5 | -1.2247 | 0.0233 | -0.1182 | -52.5622
-13 | -1.2023 | 0.01793 | -0.1179 | -67.0552
-12.5 | -1.1073 | 0.01495 | -0.1214 | -74.0669
-12 | -1.0454 | 0.01364 | -0.1174 | -76.6422
-11.5 | -0.9904 | 0.01268 | -0.1119 | -78.1073
-11 | -0.9389 | 0.01188 | -0.1059 | -79.032
-10.5 | -0.8878 | 0.01122 | -0.0998 | -79.1266
-10 | -0.8354 | 0.01067 | -0.094 | -78.2943
-9.5 | -0.7869 | 0.01014 | -0.0877 | -77.6036
-9 | -0.7337 | 0.00971 | -0.0822 | -75.5613
-8.5 | -0.684 | 0.00928 | -0.0763 | -73.7069
-8 | -0.6314 | 0.00895 | -0.071 | -70.5475
-7.5 | -0.5801 | 0.00859 | -0.0656 | -67.532
-7 | -0.5277 | 0.0083 | -0.0606 | -63.5783
-6.5 | -0.4749 | 0.00803 | -0.0557 | -59.1407
-6 | -0.4218 | 0.00779 | -0.0511 | -54.1463
-5.5 | -0.3697 | 0.00756 | -0.0464 | -48.9021
-5 | -0.3161 | 0.00735 | -0.0421 | -43.0068
-4.5 | -0.2622 | 0.00715 | -0.038 | -36.6713
-4 | -0.2109 | 0.00698 | -0.0334 | -30.2149
-3.5 | -0.157 | 0.00685 | -0.0294 | -22.9197
-3 | -0.1054 | 0.00677 | -0.0251 | -15.5687
-2.5 | -0.0573 | 0.0067 | -0.0201 | -8.5522
-2 | -0.0057 | 0.00667 | -0.0159 | -0.85457
-1.5 | 0.0505 | 0.00658 | -0.0127 | 7.6748
-1 | 0.1061 | 0.00653 | -0.0094 | 16.2481
-0.5 | 0.1641 | 0.00646 | -0.0067 | 25.4025
0 | 0.2194 | 0.00643 | -0.0034 | 34.1213
0.5 | 0.2752 | 0.00635 | -0.0003 | 43.3386
1 | 0.3294 | 0.00629 | 0.0032 | 52.3688
1.5 | 0.3807 | 0.00617 | 0.0072 | 61.7018
2 | 0.4285 | 0.00601 | 0.0119 | 71.2978
2.5 | 0.4733 | 0.00585 | 0.0173 | 80.906
3 | 0.5223 | 0.00579 | 0.0219 | 90.2073
3.5 | 0.571 | 0.00584 | 0.0266 | 97.774
4 | 0.6101 | 0.00579 | 0.0334 | 105.3713
4.5 | 0.6468 | 0.00588 | 0.0406 | 110
5 | 0.6871 | 0.00591 | 0.0471 | 116.2606
5.5 | 0.7333 | 0.00607 | 0.0524 | 120.8072
6 | 0.7926 | 0.00638 | 0.055 | 124.232
6.5 | 0.9031 | 0.00681 | 0.0477 | 132.6138
7 | 0.9775 | 0.00724 | 0.0476 | 135.0138
7.5 | 1.0407 | 0.00774 | 0.0497 | 134.4574
8 | 1.1003 | 0.00831 | 0.0524 | 132.4067
8.5 | 1.1544 | 0.00907 | 0.0558 | 127.2767
9 | 1.2051 | 0.01 | 0.0595 | 120.51
9.5 | 1.2551 | 0.0112 | 0.0629 | 112.0625
10 | 1.2984 | 0.01284 | 0.0664 | 101.1215
10.5 | 1.3438 | 0.01492 | 0.0687 | 90.067
11 | 1.3787 | 0.01746 | 0.0716 | 78.9633
11.5 | 1.393 | 0.02083 | 0.076 | 66.8747
12 | 1.4192 | 0.02497 | 0.0763 | 56.8362
12.5 | 1.435 | 0.02984 | 0.0765 | 48.0898
13 | 1.4363 | 0.03568 | 0.0765 | 40.255
13.5 | 1.4312 | 0.04201 | 0.0762 | 34.0681
14.5 | 1.4006 | 0.05632 | 0.0746 | 24.8686
15 | 1.3792 | 0.06419 | 0.073 | 21.4862
16 | 1.3419 | 0.08027 | 0.0686 | 16.7173
16.5 | 1.3216 | 0.08881 | 0.0656 | 14.8812
17 | 1.3061 | 0.09722 | 0.0624 | 13.4345
17.5 | 1.2938 | 0.10576 | 0.0586 | 12.2334
18 | 1.2814 | 0.11459 | 0.0542 | 11.1825

## 121. Re 14M Mach 0.00 (1)
BIGFOIL.COM POLAR EXPORT
NACA25119
NACA25119 |  |  |  | Cl Max: | 1.871 | at alpha= | 20 | deg
JavaFoil+Calcfoil stall+Eppler ext transition |  |  |  | L/D Max: | 115.575 | at alpha= | 8.5 | deg
Re: | 14000000 |  |  | Cd Min: | 0.00738 | at alpha= | 5.5 | deg
Mach: | 0 |  |  | Cl=0 at alpha= | -1.0873 | deg
|  |  |  | @ Cl=0.1, Cd= | 0.0087794
|  |  |  | @ Cl=0.4, Cd= | 0.0078319
|  |  |  | @ Cl=0.6, Cd= | 0.0075345
alpha (deg) | Cl | Cd | Cm | Cl/Cd
-20 | -1.453 | 0.06289 | 0.018 | -23.11
-19.5 | -1.467 | 0.05297 | 0.018 | -27.703
-19 | -1.48 | 0.04403 | 0.019 | -33.622
-18.5 | -1.49 | 0.03687 | 0.019 | -40.413
-18 | -1.497 | 0.03091 | 0.019 | -48.434
-17.5 | -1.5 | 0.02637 | 0.019 | -56.882
-17 | -1.497 | 0.02303 | 0.019 | -65.03
-16.5 | -1.49 | 0.02058 | 0.019 | -72.392
-16 | -1.478 | 0.01877 | 0.018 | -78.701
-15.5 | -1.461 | 0.01735 | 0.018 | -84.206
-15 | -1.44 | 0.01617 | 0.018 | -89.044
-14.5 | -1.414 | 0.01522 | 0.018 | -92.906
-14 | -1.386 | 0.01444 | 0.017 | -95.982
-13.5 | -1.353 | 0.01376 | 0.017 | -98.331
-13 | -1.318 | 0.01318 | 0.017 | -100.005
-12.5 | -1.281 | 0.01267 | 0.016 | -101.034
-12 | -1.24 | 0.01219 | 0.016 | -101.747
-11.5 | -1.198 | 0.01177 | 0.016 | -101.753
-11 | -1.152 | 0.01135 | 0.015 | -101.556
-10.5 | -1.105 | 0.01102 | 0.015 | -100.242
-10 | -1.055 | 0.01067 | 0.014 | -98.903
-9.5 | -1.004 | 0.01037 | 0.014 | -96.843
-9 | -0.952 | 0.00887 | 0.014 | -107.281
-8.5 | -0.898 | 0.00923 | 0.013 | -97.283
-8 | -0.842 | 0.00899 | 0.013 | -93.665
-7.5 | -0.786 | 0.00884 | 0.012 | -88.818
-7 | -0.728 | 0.00917 | 0.012 | -79.366
-6.5 | -0.669 | 0.00897 | 0.012 | -74.604
-6 | -0.61 | 0.00884 | 0.011 | -68.981
-5.5 | -0.55 | 0.00925 | 0.011 | -59.444
-5 | -0.489 | 0.00908 | 0.01 | -53.834
-4.5 | -0.428 | 0.00896 | 0.01 | -47.71
-4 | -0.366 | 0.00898 | 0.009 | -40.726
-3.5 | -0.304 | 0.00885 | 0.009 | -34.288
-3 | -0.241 | 0.00876 | 0.008 | -27.5
-2.5 | -0.178 | 0.00863 | 0.008 | -20.641
-2 | -0.115 | 0.00856 | 0.007 | -13.466
-1.5 | -0.052 | 0.00849 | 0.007 | -6.132
-1 | 0.011 | 0.00896 | 0.006 | 1.259
-0.5 | 0.075 | 0.00895 | 0.006 | 8.331
0 | 0.138 | 0.00852 | 0.005 | 16.17
0.5 | 0.201 | 0.00846 | 0.005 | 23.766
1 | 0.264 | 0.00839 | 0.004 | 31.465
1.5 | 0.327 | 0.00837 | 0.004 | 39.053
2 | 0.39 | 0.00784 | 0.003 | 49.731
2.5 | 0.452 | 0.00779 | 0.003 | 58.04
3 | 0.515 | 0.00776 | 0.002 | 66.364
3.5 | 0.577 | 0.00749 | 0.002 | 77.073
4 | 0.639 | 0.00761 | 0.001 | 84.016
4.5 | 0.701 | 0.00743 | 0 | 94.312
5 | 0.762 | 0.00756 | 0 | 100.82
5.5 | 0.823 | 0.00738 | -0.001 | 111.486
6 | 0.883 | 0.00842 | -0.001 | 104.891
6.5 | 0.943 | 0.00868 | -0.002 | 108.606
7 | 1.002 | 0.00898 | -0.002 | 111.573
7.5 | 1.06 | 0.00932 | -0.003 | 113.757
8 | 1.117 | 0.0097 | -0.003 | 115.138
8.5 | 1.173 | 0.01015 | -0.004 | 115.575
9 | 1.228 | 0.01064 | -0.005 | 115.381
9.5 | 1.28 | 0.01139 | -0.005 | 112.464
10 | 1.331 | 0.01202 | -0.006 | 110.749
10.5 | 1.381 | 0.01274 | -0.006 | 108.395
11 | 1.428 | 0.01358 | -0.007 | 105.127
11.5 | 1.473 | 0.01452 | -0.007 | 101.438
12 | 1.516 | 0.01559 | -0.008 | 97.221
12.5 | 1.557 | 0.01681 | -0.008 | 92.585
13 | 1.595 | 0.01817 | -0.009 | 87.785
13.5 | 1.631 | 0.01969 | -0.009 | 82.835
14 | 1.665 | 0.02154 | -0.01 | 77.292
14.5 | 1.696 | 0.02342 | -0.01 | 72.443
15 | 1.725 | 0.02543 | -0.011 | 67.851
15.5 | 1.752 | 0.0278 | -0.011 | 63.022
16 | 1.776 | 0.03026 | -0.012 | 58.699
16.5 | 1.797 | 0.03288 | -0.012 | 54.665
17 | 1.815 | 0.03567 | -0.012 | 50.897
17.5 | 1.831 | 0.03871 | -0.013 | 47.309
18 | 1.845 | 0.04196 | -0.013 | 43.959
18.5 | 1.856 | 0.04538 | -0.014 | 40.891
19 | 1.864 | 0.04905 | -0.014 | 38.011
19.5 | 1.869 | 0.05297 | -0.015 | 35.287
20 | 1.871 | 0.05708 | -0.015 | 32.783

## 122. Re 14M Mach 0.00 (2)
BIGFOIL.COM POLAR EXPORT
NACA25119
NACA25119 |  |  |  | Cl Max: | 1.6837 | at alpha= | 18.5 | deg
XFOIL ncrit=9 |  |  |  | L/D Max: | 146.917 | at alpha= | 9 | deg
Re: | 14000000 |  |  | Cd Min: | 0.05218 | at alpha= | 20 | deg
Mach: | 0 |  |  | Cl=0 at alpha= | -1.6053 | deg
|  |  |  | @ Cl=0.1, Cd= | 0.0060081
|  |  |  | @ Cl=0.4, Cd= | 0.0054802
|  |  |  | @ Cl=0.6, Cd= | 0.0053887
alpha (deg) | Cl | Cd | Cm | Cl/Cd
-20 | -1.7129 | 0.02074 | -0.0588 | -82.5892
-19.5 | -1.6884 | 0.01927 | -0.056 | -87.6181
-19 | -1.6634 | 0.01794 | -0.0529 | -92.7202
-18.5 | -1.6364 | 0.01679 | -0.0497 | -97.4628
-18 | -1.6097 | 0.01582 | -0.046 | -101.7509
-17.5 | -1.5635 | 0.01497 | -0.0456 | -104.4422
-17 | -1.5143 | 0.01419 | -0.0457 | -106.716
-16.5 | -1.4623 | 0.0134 | -0.0462 | -109.1269
-16 | -1.4372 | 0.01268 | -0.0412 | -113.3438
-15.5 | -1.3689 | 0.01203 | -0.0446 | -113.7905
-14.5 | -1.1625 | 0.0109 | -0.0659 | -106.6514
-14 | -1.0983 | 0.01047 | -0.0683 | -104.8997
-13.5 | -1.0582 | 0.01015 | -0.0656 | -104.2562
-13 | -1.0205 | 0.00982 | -0.0624 | -103.9206
-12.5 | -0.9839 | 0.00949 | -0.0588 | -103.6776
-12 | -0.9441 | 0.00924 | -0.0556 | -102.1753
-11.5 | -0.9065 | 0.00897 | -0.052 | -101.0591
-11 | -0.867 | 0.00872 | -0.0487 | -99.4266
-10.5 | -0.826 | 0.0085 | -0.0456 | -97.1765
-10 | -0.7868 | 0.00826 | -0.042 | -95.2542
-9.5 | -0.7444 | 0.00806 | -0.0391 | -92.3573
-9 | -0.702 | 0.00784 | -0.0361 | -89.5408
-8.5 | -0.6598 | 0.00764 | -0.033 | -86.3613
-8 | -0.617 | 0.00746 | -0.0301 | -82.7078
-7.5 | -0.573 | 0.0073 | -0.0273 | -78.4932
-7 | -0.5307 | 0.00715 | -0.0241 | -74.2238
-6.5 | -0.491 | 0.00708 | -0.0203 | -69.3503
-6 | -0.443 | 0.00694 | -0.0183 | -63.8329
-5.5 | -0.3952 | 0.00683 | -0.0163 | -57.8624
-5 | -0.3454 | 0.00669 | -0.0146 | -51.6293
-4.5 | -0.2961 | 0.0066 | -0.0129 | -44.8636
-4 | -0.245 | 0.00649 | -0.0115 | -37.7504
-3.5 | -0.1946 | 0.00642 | -0.01 | -30.3115
-3 | -0.1431 | 0.00632 | -0.0087 | -22.6424
-2.5 | -0.0925 | 0.00625 | -0.0073 | -14.8
-2 | -0.0405 | 0.00616 | -0.0061 | -6.5747
-1.5 | 0.0108 | 0.00612 | -0.0048 | 1.7647
-1 | 0.063 | 0.00603 | -0.0037 | 10.4478
-0.5 | 0.1137 | 0.006 | -0.0023 | 18.95
0 | 0.166 | 0.00593 | -0.0012 | 27.9933
0.5 | 0.2159 | 0.00588 | 0.0003 | 36.7177
1 | 0.2664 | 0.00579 | 0.0018 | 46.0104
1.5 | 0.3153 | 0.00572 | 0.0035 | 55.1224
2 | 0.3618 | 0.00557 | 0.0056 | 64.9551
2.5 | 0.4086 | 0.00546 | 0.0078 | 74.8352
3 | 0.4538 | 0.0054 | 0.0102 | 84.037
3.5 | 0.5016 | 0.00534 | 0.0121 | 93.9326
4 | 0.5476 | 0.00537 | 0.0143 | 101.9739
4.5 | 0.5944 | 0.00539 | 0.0164 | 110.2783
5 | 0.6384 | 0.00538 | 0.0191 | 118.6617
5.5 | 0.6751 | 0.00537 | 0.0232 | 125.7169
6 | 0.7153 | 0.0054 | 0.0267 | 132.463
6.5 | 0.7573 | 0.00553 | 0.0297 | 136.9439
7 | 0.7905 | 0.00572 | 0.0345 | 138.1993
7.5 | 0.8258 | 0.00593 | 0.0388 | 139.258
8 | 0.8622 | 0.00614 | 0.0428 | 140.4235
8.5 | 0.902 | 0.00641 | 0.0459 | 140.7176
9 | 1.0387 | 0.00707 | 0.0275 | 146.9165
9.5 | 1.0941 | 0.00747 | 0.0271 | 146.4659
10 | 1.1443 | 0.00791 | 0.0275 | 144.665
10.5 | 1.1936 | 0.00833 | 0.0282 | 143.2893
11 | 1.2394 | 0.00884 | 0.0293 | 140.2036
11.5 | 1.2791 | 0.00938 | 0.0316 | 136.3646
12 | 1.3257 | 0.01006 | 0.0321 | 131.7793
12.5 | 1.3651 | 0.01084 | 0.0338 | 125.9317
13 | 1.3863 | 0.01168 | 0.0391 | 118.6901
13.5 | 1.4297 | 0.01265 | 0.0392 | 113.0198
14 | 1.4705 | 0.01377 | 0.0395 | 106.7901
14.5 | 1.5082 | 0.01507 | 0.0399 | 100.0796
15 | 1.5438 | 0.01655 | 0.0402 | 93.281
15.5 | 1.5747 | 0.01838 | 0.0407 | 85.6746
16 | 1.6062 | 0.02026 | 0.0408 | 79.2794
16.5 | 1.6301 | 0.02272 | 0.0411 | 71.7474
17 | 1.653 | 0.02543 | 0.0411 | 65.002
17.5 | 1.6678 | 0.02886 | 0.0411 | 57.7893
18 | 1.6808 | 0.03263 | 0.0408 | 51.5109
18.5 | 1.6837 | 0.03694 | 0.0412 | 45.5793
19 | 1.6833 | 0.04126 | 0.0422 | 40.7974
19.5 | 1.6792 | 0.04626 | 0.0425 | 36.2992
20 | 1.6675 | 0.05218 | 0.0424 | 31.9567

## 123. Re 14M Mach 0.10 (1)
BIGFOIL.COM POLAR EXPORT
NACA25119
NACA25119 |  |  |  | Cl Max: | 1.853 | at alpha= | 19.5 | deg
JavaFoil+Calcfoil stall+Eppler ext transition |  |  |  | L/D Max: | 115.061 | at alpha= | 8.5 | deg
Re: | 14000000 |  |  | Cd Min: | 0.00744 | at alpha= | 4.5 | deg
Mach: | 0.1 |  |  | Cl=0 at alpha= | -1.0873 | deg
|  |  |  | @ Cl=0.1, Cd= | 0.0085427
|  |  |  | @ Cl=0.4, Cd= | 0.0078254
|  |  |  | @ Cl=0.6, Cd= | 0.0075987
alpha (deg) | Cl | Cd | Cm | Cl/Cd
-20 | -1.411 | 0.07141 | 0.018 | -19.754
-19.5 | -1.428 | 0.06008 | 0.018 | -23.775
-19 | -1.444 | 0.05022 | 0.018 | -28.751
-18.5 | -1.458 | 0.0413 | 0.019 | -35.312
-18 | -1.47 | 0.0341 | 0.019 | -43.104
-17.5 | -1.476 | 0.02885 | 0.019 | -51.151
-17 | -1.479 | 0.02456 | 0.019 | -60.2
-16.5 | -1.475 | 0.02173 | 0.019 | -67.847
-16 | -1.466 | 0.01954 | 0.018 | -75.026
-15.5 | -1.452 | 0.01791 | 0.018 | -81.068
-15 | -1.433 | 0.01663 | 0.018 | -86.161
-14.5 | -1.41 | 0.01558 | 0.018 | -90.462
-14 | -1.383 | 0.01472 | 0.017 | -93.895
-13.5 | -1.352 | 0.014 | 0.017 | -96.541
-13 | -1.318 | 0.01339 | 0.017 | -98.463
-12.5 | -1.281 | 0.01287 | 0.016 | -99.523
-12 | -1.242 | 0.01236 | 0.016 | -100.432
-11.5 | -1.2 | 0.01192 | 0.016 | -100.671
-11 | -1.155 | 0.01148 | 0.015 | -100.58
-10.5 | -1.108 | 0.01111 | 0.015 | -99.693
-10 | -1.058 | 0.01077 | 0.015 | -98.296
-9.5 | -1.008 | 0.01044 | 0.014 | -96.545
-9 | -0.955 | 0.00896 | 0.014 | -106.654
-8.5 | -0.901 | 0.00927 | 0.013 | -97.177
-8 | -0.846 | 0.00903 | 0.013 | -93.645
-7.5 | -0.789 | 0.00885 | 0.012 | -89.133
-7 | -0.731 | 0.00923 | 0.012 | -79.182
-6.5 | -0.672 | 0.00906 | 0.012 | -74.233
-6 | -0.613 | 0.00889 | 0.011 | -68.894
-5.5 | -0.552 | 0.00932 | 0.011 | -59.277
-5 | -0.491 | 0.00915 | 0.01 | -53.682
-4.5 | -0.43 | 0.00902 | 0.01 | -47.602
-4 | -0.368 | 0.00845 | 0.009 | -43.468
-3.5 | -0.305 | 0.00889 | 0.009 | -34.309
-3 | -0.242 | 0.00884 | 0.008 | -27.391
-2.5 | -0.179 | 0.00874 | 0.008 | -20.488
-2 | -0.116 | 0.00866 | 0.007 | -13.371
-1.5 | -0.052 | 0.00859 | 0.007 | -6.089
-1 | 0.011 | 0.00853 | 0.006 | 1.329
-0.5 | 0.075 | 0.00857 | 0.006 | 8.743
0 | 0.139 | 0.0085 | 0.005 | 16.286
0.5 | 0.202 | 0.00848 | 0.005 | 23.817
1 | 0.265 | 0.00842 | 0.004 | 31.522
1.5 | 0.329 | 0.0084 | 0.004 | 39.109
2 | 0.392 | 0.00788 | 0.003 | 49.73
2.5 | 0.455 | 0.00745 | 0.003 | 60.989
3 | 0.517 | 0.0078 | 0.002 | 66.305
3.5 | 0.58 | 0.00756 | 0.002 | 76.726
4 | 0.642 | 0.00768 | 0.001 | 83.613
4.5 | 0.704 | 0.00744 | 0 | 94.557
5 | 0.766 | 0.00763 | 0 | 100.289
5.5 | 0.827 | 0.00745 | -0.001 | 110.889
6 | 0.887 | 0.00847 | -0.001 | 104.811
6.5 | 0.947 | 0.00874 | -0.002 | 108.336
7 | 1.006 | 0.00904 | -0.002 | 111.36
7.5 | 1.065 | 0.00939 | -0.003 | 113.363
8 | 1.122 | 0.00978 | -0.003 | 114.675
8.5 | 1.178 | 0.01024 | -0.004 | 115.061
9 | 1.232 | 0.01076 | -0.005 | 114.577
9.5 | 1.285 | 0.01152 | -0.005 | 111.504
10 | 1.336 | 0.01218 | -0.006 | 109.705
10.5 | 1.385 | 0.01296 | -0.006 | 106.895
11 | 1.432 | 0.01381 | -0.007 | 103.701
11.5 | 1.477 | 0.0148 | -0.007 | 99.767
12 | 1.519 | 0.01593 | -0.008 | 95.384
12.5 | 1.56 | 0.01721 | -0.008 | 90.63
13 | 1.597 | 0.01864 | -0.009 | 85.696
13.5 | 1.633 | 0.02023 | -0.009 | 80.718
14 | 1.666 | 0.02215 | -0.01 | 75.214
14.5 | 1.697 | 0.02409 | -0.01 | 70.411
15 | 1.724 | 0.02622 | -0.011 | 65.772
15.5 | 1.75 | 0.02857 | -0.011 | 61.252
16 | 1.773 | 0.03124 | -0.012 | 56.761
16.5 | 1.793 | 0.03392 | -0.012 | 52.85
17 | 1.809 | 0.03689 | -0.013 | 49.051
17.5 | 1.824 | 0.04006 | -0.013 | 45.515
18 | 1.835 | 0.04344 | -0.013 | 42.242
18.5 | 1.844 | 0.04702 | -0.014 | 39.217
19 | 1.85 | 0.05085 | -0.014 | 36.388
19.5 | 1.853 | 0.05495 | -0.015 | 33.719
20 | 1.852 | 0.05924 | -0.015 | 31.267

## 124. Re 14M Mach 0.10 (2)
BIGFOIL.COM POLAR EXPORT
NACA25119
NACA25119 |  |  |  | Cl Max: | 1.6722 | at alpha= | 18 | deg
XFOIL ncrit=9 |  |  |  | L/D Max: | 146.83 | at alpha= | 9 | deg
Re: | 14000000 |  |  | Cd Min: | 0.05606 | at alpha= | 20 | deg
Mach: | 0.1 |  |  | Cl=0 at alpha= | -1.6134 | deg
|  |  |  | @ Cl=0.1, Cd= | 0.0060118
|  |  |  | @ Cl=0.4, Cd= | 0.005496
|  |  |  | @ Cl=0.6, Cd= | 0.0053994
alpha (deg) | Cl | Cd | Cm | Cl/Cd
-20 | -1.7188 | 0.02166 | -0.0627 | -79.3536
-19.5 | -1.6922 | 0.0202 | -0.0601 | -83.7723
-19 | -1.667 | 0.01875 | -0.057 | -88.9067
-18.5 | -1.6403 | 0.01749 | -0.0537 | -93.785
-18 | -1.6133 | 0.01639 | -0.05 | -98.432
-17.5 | -1.5724 | 0.01539 | -0.0487 | -102.1702
-17 | -1.5232 | 0.01455 | -0.0486 | -104.6873
-16.5 | -1.4705 | 0.01377 | -0.049 | -106.7901
-16 | -1.4443 | 0.01299 | -0.044 | -111.1855
-15.5 | -1.3766 | 0.01226 | -0.0471 | -112.2838
-15 | -1.3194 | 0.01185 | -0.0479 | -111.3418
-14.5 | -1.2478 | 0.01136 | -0.0516 | -109.8415
-14 | -1.1041 | 0.01061 | -0.0703 | -104.0622
-13.5 | -1.062 | 0.01028 | -0.0679 | -103.3074
-13 | -1.0236 | 0.00995 | -0.0645 | -102.8744
-12.5 | -0.9861 | 0.00959 | -0.061 | -102.8259
-12 | -0.9474 | 0.00932 | -0.0575 | -101.6524
-11.5 | -0.9082 | 0.00906 | -0.054 | -100.2428
-11 | -0.8695 | 0.00879 | -0.0504 | -98.9192
-10.5 | -0.8278 | 0.00856 | -0.0473 | -96.7056
-10 | -0.7876 | 0.00832 | -0.0438 | -94.6635
-9.5 | -0.7463 | 0.0081 | -0.0405 | -92.1358
-9 | -0.703 | 0.00789 | -0.0376 | -89.1001
-8.5 | -0.6602 | 0.00768 | -0.0345 | -85.9635
-8 | -0.6176 | 0.0075 | -0.0313 | -82.3467
-7.5 | -0.5733 | 0.00732 | -0.0285 | -78.3197
-7 | -0.5298 | 0.00715 | -0.0255 | -74.0979
-6.5 | -0.4895 | 0.00709 | -0.0217 | -69.0409
-6 | -0.4437 | 0.00696 | -0.0191 | -63.75
-5.5 | -0.3958 | 0.00684 | -0.017 | -57.8655
-5 | -0.3459 | 0.00671 | -0.0152 | -51.5499
-4.5 | -0.2964 | 0.00661 | -0.0134 | -44.8411
-4 | -0.2451 | 0.0065 | -0.012 | -37.7077
-3.5 | -0.1945 | 0.00644 | -0.0104 | -30.2019
-3 | -0.1428 | 0.00633 | -0.0091 | -22.5592
-2.5 | -0.092 | 0.00626 | -0.0076 | -14.6965
-2 | -0.0399 | 0.00617 | -0.0063 | -6.4668
-1.5 | 0.0117 | 0.00613 | -0.005 | 1.9086
-1 | 0.0641 | 0.00604 | -0.0038 | 10.6126
-0.5 | 0.1151 | 0.006 | -0.0024 | 19.1833
0 | 0.1675 | 0.00594 | -0.0013 | 28.1987
0.5 | 0.2178 | 0.00588 | 0.0003 | 37.0408
1 | 0.2683 | 0.0058 | 0.0018 | 46.2586
1.5 | 0.3176 | 0.00573 | 0.0035 | 55.4276
2 | 0.3642 | 0.00558 | 0.0058 | 65.2688
2.5 | 0.4111 | 0.00547 | 0.0079 | 75.1554
3 | 0.4565 | 0.00541 | 0.0104 | 84.3808
3.5 | 0.5044 | 0.00535 | 0.0124 | 94.2804
4 | 0.5506 | 0.00538 | 0.0147 | 102.342
4.5 | 0.5974 | 0.0054 | 0.0169 | 110.6296
5 | 0.6414 | 0.00539 | 0.0196 | 118.9981
5.5 | 0.6782 | 0.00539 | 0.0239 | 125.8256
6 | 0.7182 | 0.00542 | 0.0275 | 132.5092
6.5 | 0.7599 | 0.00555 | 0.0306 | 136.9189
7 | 0.7914 | 0.00574 | 0.036 | 137.8746
7.5 | 0.8282 | 0.00595 | 0.04 | 139.1933
8 | 0.8641 | 0.00617 | 0.0442 | 140.0486
8.5 | 0.909 | 0.00648 | 0.0463 | 140.2778
9 | 1.0469 | 0.00713 | 0.0279 | 146.8303
9.5 | 1.1009 | 0.00753 | 0.0279 | 146.2019
10 | 1.1507 | 0.00799 | 0.0286 | 144.0175
10.5 | 1.1998 | 0.00841 | 0.0294 | 142.6635
11 | 1.2461 | 0.00895 | 0.0305 | 139.2291
11.5 | 1.2845 | 0.00951 | 0.0332 | 135.0683
12 | 1.332 | 0.01024 | 0.0336 | 130.0781
12.5 | 1.37 | 0.01106 | 0.0357 | 123.8698
13 | 1.393 | 0.01195 | 0.0406 | 116.569
13.5 | 1.4361 | 0.01298 | 0.0408 | 110.6394
14 | 1.4766 | 0.01418 | 0.0411 | 104.1326
14.5 | 1.5133 | 0.01561 | 0.0416 | 96.9443
15 | 1.5468 | 0.01731 | 0.0421 | 89.3588
15.5 | 1.5775 | 0.01926 | 0.0425 | 81.9055
16 | 1.6078 | 0.02133 | 0.0426 | 75.3774
16.5 | 1.6293 | 0.0241 | 0.0429 | 67.6058
17 | 1.6502 | 0.02709 | 0.0429 | 60.9155
17.5 | 1.6636 | 0.03077 | 0.0428 | 54.0656
18 | 1.6722 | 0.03503 | 0.0425 | 47.7362
18.5 | 1.6722 | 0.03968 | 0.0429 | 42.1421
19 | 1.6707 | 0.04424 | 0.0437 | 37.7645
19.5 | 1.6628 | 0.04977 | 0.0438 | 33.4097
20 | 1.6483 | 0.05606 | 0.0436 | 29.4024

## 125. Re 14M Mach 0.25 (1)
BIGFOIL.COM POLAR EXPORT
NACA25119
NACA25119 |  |  |  | Cl Max: | 1.757 | at alpha= | 17.5 | deg
JavaFoil+Calcfoil stall+Eppler ext transition |  |  |  | L/D Max: | 110.967 | at alpha= | 8 | deg
Re: | 14000000 |  |  | Cd Min: | 0.0072 | at alpha= | 2.5 | deg
Mach: | 0.25 |  |  | Cl=0 at alpha= | -1.0909 | deg
|  |  |  | @ Cl=0.1, Cd= | 0.0081935
|  |  |  | @ Cl=0.4, Cd= | 0.0081028
|  |  |  | @ Cl=0.6, Cd= | 0.0077197
alpha (deg) | Cl | Cd | Cm | Cl/Cd
-20 | -1.121 | 0.12184 | 0.016 | -9.199
-19.5 | -1.151 | 0.11173 | 0.016 | -10.3
-19 | -1.179 | 0.10098 | 0.016 | -11.679
-18.5 | -1.207 | 0.08944 | 0.016 | -13.498
-18 | -1.237 | 0.07603 | 0.017 | -16.268
-17.5 | -1.272 | 0.06035 | 0.017 | -21.072
-17 | -1.305 | 0.04652 | 0.018 | -28.061
-16.5 | -1.333 | 0.0363 | 0.018 | -36.707
-16 | -1.353 | 0.02893 | 0.018 | -46.772
-15.5 | -1.365 | 0.02399 | 0.018 | -56.905
-15 | -1.368 | 0.02074 | 0.018 | -65.952
-14.5 | -1.361 | 0.01859 | 0.018 | -73.235
-14 | -1.349 | 0.01693 | 0.018 | -79.654
-13.5 | -1.33 | 0.0157 | 0.017 | -84.678
-13 | -1.305 | 0.01477 | 0.017 | -88.387
-12.5 | -1.276 | 0.01401 | 0.017 | -91.132
-12 | -1.243 | 0.01333 | 0.016 | -93.238
-11.5 | -1.206 | 0.01275 | 0.016 | -94.586
-11 | -1.165 | 0.01219 | 0.016 | -95.545
-10.5 | -1.121 | 0.01175 | 0.015 | -95.392
-10 | -1.074 | 0.01131 | 0.015 | -94.933
-9.5 | -1.024 | 0.01095 | 0.015 | -93.536
-9 | -0.973 | 0.01056 | 0.014 | -92.088
-8.5 | -0.919 | 0.00907 | 0.014 | -101.389
-8 | -0.864 | 0.00884 | 0.013 | -97.678
-7.5 | -0.807 | 0.00914 | 0.013 | -88.217
-7 | -0.748 | 0.00899 | 0.012 | -83.258
-6.5 | -0.689 | 0.00897 | 0.012 | -76.789
-6 | -0.628 | 0.00875 | 0.011 | -71.774
-5.5 | -0.566 | 0.00861 | 0.011 | -65.761
-5 | -0.504 | 0.00899 | 0.01 | -56.034
-4.5 | -0.441 | 0.00883 | 0.01 | -49.928
-4 | -0.377 | 0.00867 | 0.01 | -43.493
-3.5 | -0.313 | 0.0085 | 0.009 | -36.833
-3 | -0.249 | 0.009 | 0.009 | -27.647
-2.5 | -0.184 | 0.00895 | 0.008 | -20.55
-2 | -0.119 | 0.00886 | 0.007 | -13.418
-1.5 | -0.054 | 0.0087 | 0.007 | -6.174
-1 | 0.012 | 0.00828 | 0.006 | 1.407
-0.5 | 0.077 | 0.00819 | 0.006 | 9.406
0 | 0.142 | 0.0082 | 0.005 | 17.355
0.5 | 0.207 | 0.00871 | 0.005 | 23.82
1 | 0.272 | 0.00864 | 0.004 | 31.536
1.5 | 0.337 | 0.00819 | 0.004 | 41.184
2 | 0.402 | 0.0081 | 0.003 | 49.654
2.5 | 0.467 | 0.0072 | 0.003 | 64.856
3 | 0.531 | 0.00723 | 0.002 | 73.425
3.5 | 0.595 | 0.00774 | 0.002 | 76.845
4 | 0.659 | 0.00748 | 0.001 | 88.089
4.5 | 0.722 | 0.00734 | 0 | 98.419
5 | 0.785 | 0.00831 | 0 | 94.53
5.5 | 0.848 | 0.00849 | -0.001 | 99.782
6 | 0.909 | 0.0088 | -0.001 | 103.279
6.5 | 0.97 | 0.0091 | -0.002 | 106.658
7 | 1.03 | 0.00945 | -0.002 | 109.002
7.5 | 1.089 | 0.00986 | -0.003 | 110.525
8 | 1.147 | 0.01034 | -0.004 | 110.967
8.5 | 1.203 | 0.01088 | -0.004 | 110.585
9 | 1.257 | 0.0115 | -0.005 | 109.279
9.5 | 1.309 | 0.01224 | -0.005 | 106.994
10 | 1.359 | 0.01309 | -0.006 | 103.856
10.5 | 1.407 | 0.01422 | -0.006 | 98.974
11 | 1.452 | 0.01534 | -0.007 | 94.66
11.5 | 1.495 | 0.01662 | -0.007 | 89.952
12 | 1.534 | 0.01807 | -0.008 | 84.898
12.5 | 1.572 | 0.01969 | -0.008 | 79.81
13 | 1.606 | 0.02153 | -0.009 | 74.592
13.5 | 1.637 | 0.02358 | -0.009 | 69.409
14 | 1.665 | 0.02587 | -0.01 | 64.357
14.5 | 1.689 | 0.02834 | -0.01 | 59.611
15 | 1.71 | 0.03119 | -0.011 | 54.834
15.5 | 1.728 | 0.03416 | -0.011 | 50.593
16 | 1.742 | 0.0375 | -0.012 | 46.465
16.5 | 1.751 | 0.04099 | -0.012 | 42.728
17 | 1.756 | 0.04481 | -0.013 | 39.196
17.5 | 1.757 | 0.04886 | -0.013 | 35.96
18 | 1.754 | 0.05311 | -0.014 | 33.029
18.5 | 1.747 | 0.05784 | -0.014 | 30.2
19 | 1.735 | 0.06295 | -0.014 | 27.567
19.5 | 1.718 | 0.06834 | -0.015 | 25.136
20 | 1.696 | 0.07379 | -0.015 | 22.981

## 126. Re 14M Mach 0.25 (2)
BIGFOIL.COM POLAR EXPORT
NACA25119
NACA25119 |  |  |  | Cl Max: | 1.6137 | at alpha= | 17 | deg
XFOIL ncrit=9 |  |  |  | L/D Max: | 145.966 | at alpha= | 8.5 | deg
Re: | 14000000 |  |  | Cd Min: | 0.06998 | at alpha= | 19.5 | deg
Mach: | 0.25 |  |  | Cl=0 at alpha= | -1.6629 | deg
|  |  |  | @ Cl=0.1, Cd= | 0.0060821
|  |  |  | @ Cl=0.4, Cd= | 0.0056031
|  |  |  | @ Cl=0.6, Cd= | 0.0054825
alpha (deg) | Cl | Cd | Cm | Cl/Cd
-20 | -1.7274 | 0.02923 | -0.0836 | -59.0968
-19.5 | -1.7125 | 0.02621 | -0.081 | -65.3377
-19 | -1.6902 | 0.02386 | -0.078 | -70.8382
-18.5 | -1.6648 | 0.02187 | -0.0746 | -76.1225
-18 | -1.6366 | 0.0202 | -0.0711 | -81.0198
-17.5 | -1.6089 | 0.01863 | -0.0671 | -86.3607
-17 | -1.5658 | 0.01713 | -0.0655 | -91.4069
-16.5 | -1.5167 | 0.01589 | -0.0644 | -95.45
-16 | -1.4592 | 0.01482 | -0.0645 | -98.4615
-15.5 | -1.4236 | 0.01393 | -0.0602 | -102.1967
-15 | -1.3623 | 0.0132 | -0.0606 | -103.2045
-14.5 | -1.3002 | 0.0125 | -0.0612 | -104.016
-14 | -1.1444 | 0.01167 | -0.0798 | -98.0634
-13 | -1.0437 | 0.01063 | -0.0763 | -98.1844
-12.5 | -1.0015 | 0.01026 | -0.0727 | -97.6121
-12 | -0.9626 | 0.00985 | -0.0685 | -97.7259
-11.5 | -0.9218 | 0.00951 | -0.0645 | -96.9295
-11 | -0.8799 | 0.00921 | -0.0606 | -95.5375
-10.5 | -0.8388 | 0.00889 | -0.0566 | -94.3532
-10 | -0.7965 | 0.00865 | -0.0528 | -92.0809
-9.5 | -0.7533 | 0.00837 | -0.0491 | -90
-9 | -0.7097 | 0.00816 | -0.0454 | -86.973
-8.5 | -0.6655 | 0.00791 | -0.0419 | -84.134
-8 | -0.6191 | 0.00771 | -0.0388 | -80.2983
-7.5 | -0.5754 | 0.00749 | -0.0351 | -76.8224
-7 | -0.5294 | 0.0073 | -0.0319 | -72.5205
-6.5 | -0.4828 | 0.00713 | -0.0289 | -67.7139
-6 | -0.4376 | 0.00699 | -0.0255 | -62.6037
-5.5 | -0.3955 | 0.00691 | -0.0215 | -57.2359
-5 | -0.3471 | 0.00681 | -0.0188 | -50.9692
-4.5 | -0.2966 | 0.00669 | -0.0166 | -44.3348
-4 | -0.245 | 0.00658 | -0.0147 | -37.234
-3.5 | -0.1933 | 0.00649 | -0.0128 | -29.7843
-3 | -0.141 | 0.00641 | -0.011 | -21.9969
-2.5 | -0.0885 | 0.00632 | -0.0093 | -14.0032
-2 | -0.0358 | 0.00624 | -0.0077 | -5.7372
-1.5 | 0.0173 | 0.00618 | -0.0061 | 2.7994
-1 | 0.0705 | 0.00611 | -0.0046 | 11.5385
-0.5 | 0.1234 | 0.00606 | -0.0031 | 20.363
0 | 0.1759 | 0.00601 | -0.0015 | 29.2679
0.5 | 0.2282 | 0.00593 | 0.0001 | 38.4823
1.5 | 0.3303 | 0.00578 | 0.0038 | 57.1453
2 | 0.3771 | 0.00567 | 0.0065 | 66.5079
2.5 | 0.425 | 0.00553 | 0.009 | 76.8535
3 | 0.4709 | 0.00547 | 0.0119 | 86.0878
3.5 | 0.5194 | 0.00542 | 0.0143 | 95.8303
4 | 0.5671 | 0.00544 | 0.0168 | 104.2463
4.5 | 0.6135 | 0.0055 | 0.0196 | 111.5455
5 | 0.6568 | 0.00545 | 0.0231 | 120.5138
5.5 | 0.6946 | 0.00547 | 0.0277 | 126.9835
6 | 0.7286 | 0.00552 | 0.0331 | 131.9928
6.5 | 0.7653 | 0.00563 | 0.038 | 135.9325
7 | 0.8039 | 0.00587 | 0.0423 | 136.9506
7.5 | 0.8432 | 0.00611 | 0.0464 | 138.0033
8 | 0.8928 | 0.00644 | 0.0482 | 138.6335
8.5 | 1.0276 | 0.00704 | 0.0318 | 145.9659
9 | 1.0849 | 0.00746 | 0.0318 | 145.429
9.5 | 1.1369 | 0.00789 | 0.033 | 144.0938
10 | 1.1849 | 0.00842 | 0.0347 | 140.7245
10.5 | 1.2319 | 0.00898 | 0.0365 | 137.1826
11 | 1.2749 | 0.00966 | 0.0389 | 131.9772
11.5 | 1.3194 | 0.01049 | 0.0406 | 125.7769
12 | 1.3602 | 0.01147 | 0.0427 | 118.5876
12.5 | 1.3795 | 0.01262 | 0.0486 | 109.3106
13 | 1.4217 | 0.01402 | 0.0492 | 101.4051
13.5 | 1.4638 | 0.01547 | 0.0496 | 94.6218
14 | 1.4976 | 0.01751 | 0.0503 | 85.5283
14.5 | 1.533 | 0.01953 | 0.0507 | 78.4946
15 | 1.5591 | 0.02232 | 0.0511 | 69.8522
15.5 | 1.5797 | 0.0256 | 0.0515 | 61.707
16 | 1.6001 | 0.029 | 0.0516 | 55.1759
16.5 | 1.6105 | 0.03334 | 0.0515 | 48.3053
17 | 1.6137 | 0.03837 | 0.0512 | 42.0563
17.5 | 1.613 | 0.04395 | 0.0506 | 36.7008
18 | 1.606 | 0.0502 | 0.0496 | 31.992
18.5 | 1.5911 | 0.05662 | 0.0496 | 28.1014
19 | 1.5815 | 0.06261 | 0.0495 | 25.2595
19.5 | 1.5608 | 0.06998 | 0.0485 | 22.3035

## 127. Re 14M Mach 0.50 (1)
BIGFOIL.COM POLAR EXPORT
NACA25119
NACA25119 |  |  |  | Cl Max: | 1.473 | at alpha= | 11.5 | deg
JavaFoil+Calcfoil stall+Eppler ext transition |  |  |  | L/D Max: | 96.59 | at alpha= | 6.5 | deg
Re: | 14000000 |  |  | Cd Min: | 0.00739 | at alpha= | 2 | deg
Mach: | 0.5 |  |  | Cl=0 at alpha= | -1.089 | deg
|  |  |  | @ Cl=0.1, Cd= | 0.0079952
|  |  |  | @ Cl=0.4, Cd= | 0.0076283
|  |  |  | @ Cl=0.6, Cd= | 0.0081514
alpha (deg) | Cl | Cd | Cm | Cl/Cd
-20 | -1.08 | 0.18806 | 0.016 | -5.741
-19.5 | -1.048 | 0.20109 | 0.015 | -5.214
-19 | -1.022 | 0.17803 | 0.015 | -5.74
-18.5 | -0.996 | 0.15907 | 0.015 | -6.264
-18 | -0.965 | 0.16952 | 0.014 | -5.69
-17.5 | -0.939 | 0.14785 | 0.014 | -6.354
-17 | -0.907 | 0.15616 | 0.014 | -5.81
-16.5 | -0.882 | 0.1347 | 0.014 | -6.551
-16 | -0.851 | 0.13821 | 0.013 | -6.157
-15.5 | -0.827 | 0.11625 | 0.013 | -7.118
-15 | -0.795 | 0.12188 | 0.012 | -6.519
-14.5 | -0.776 | 0.09598 | 0.014 | -8.088
-14 | -0.744 | 0.09527 | 0.013 | -7.814
-13.5 | -0.765 | 0.05202 | 0.016 | -14.699
-13 | -0.716 | 0.06096 | 0.015 | -11.751
-12.5 | -0.67 | 0.07117 | 0.013 | -9.421
-12 | -0.632 | 0.07702 | 0.012 | -8.208
-11.5 | -0.609 | 0.06933 | 0.012 | -8.781
-11 | -0.585 | 0.06236 | 0.013 | -9.377
-10.5 | -0.865 | 0.02654 | 0.016 | -32.593
-10 | -0.989 | 0.01666 | 0.016 | -59.348
-9.5 | -1.006 | 0.0146 | 0.016 | -68.902
-9 | -0.992 | 0.01333 | 0.016 | -74.404
-8.5 | -0.961 | 0.01246 | 0.015 | -77.073
-8 | -0.917 | 0.01177 | 0.015 | -77.947
-7.5 | -0.867 | 0.01121 | 0.014 | -77.394
-7 | -0.812 | 0.01073 | 0.014 | -75.675
-6.5 | -0.752 | 0.01031 | 0.013 | -72.96
-6 | -0.689 | 0.00996 | 0.013 | -69.175
-5.5 | -0.624 | 0.00849 | 0.012 | -73.476
-5 | -0.557 | 0.00849 | 0.012 | -65.644
-4.5 | -0.488 | 0.00825 | 0.011 | -59.196
-4 | -0.419 | 0.0081 | 0.011 | -51.676
-3.5 | -0.348 | 0.00845 | 0.01 | -41.186
-3 | -0.277 | 0.00831 | 0.01 | -33.317
-2.5 | -0.205 | 0.0082 | 0.009 | -24.988
-2 | -0.133 | 0.00824 | 0.008 | -16.087
-1.5 | -0.06 | 0.00815 | 0.008 | -7.348
-1 | 0.013 | 0.00809 | 0.007 | 1.607
-0.5 | 0.086 | 0.00807 | 0.007 | 10.64
0 | 0.159 | 0.00768 | 0.006 | 20.646
0.5 | 0.231 | 0.00815 | 0.005 | 28.348
1 | 0.303 | 0.00778 | 0.005 | 39.018
1.5 | 0.376 | 0.00775 | 0.004 | 48.453
2 | 0.447 | 0.00739 | 0.004 | 60.517
2.5 | 0.519 | 0.00768 | 0.003 | 67.587
3 | 0.59 | 0.00812 | 0.002 | 72.68
3.5 | 0.66 | 0.00834 | 0.002 | 79.131
4 | 0.73 | 0.00864 | 0.001 | 84.454
4.5 | 0.799 | 0.00896 | 0 | 89.207
5 | 0.867 | 0.00936 | 0 | 92.629
5.5 | 0.934 | 0.00981 | -0.001 | 95.17
6 | 0.999 | 0.01034 | -0.001 | 96.586
6.5 | 1.062 | 0.011 | -0.002 | 96.59
7 | 1.123 | 0.01177 | -0.003 | 95.423
7.5 | 1.181 | 0.01273 | -0.003 | 92.811
8 | 1.237 | 0.01409 | -0.004 | 87.781
8.5 | 1.288 | 0.01548 | -0.004 | 83.204
9 | 1.335 | 0.01717 | -0.005 | 77.757
9.5 | 1.377 | 0.01922 | -0.006 | 71.652
10 | 1.414 | 0.02168 | -0.006 | 65.209
10.5 | 1.443 | 0.02458 | -0.007 | 58.726
11 | 1.464 | 0.028 | -0.007 | 52.287
11.5 | 1.473 | 0.03206 | -0.008 | 45.953
12 | 1.465 | 0.03696 | -0.008 | 39.624
12.5 | 1.43 | 0.04308 | -0.009 | 33.194
13 | 1.333 | 0.05122 | -0.009 | 26.024
13.5 | 0.913 | 0.06454 | -0.009 | 14.14
14 | 0.94 | 0.06892 | -0.01 | 13.638
14.5 | 0.971 | 0.06914 | -0.011 | 14.046
15 | 0.98 | 0.092 | -0.011 | 10.654
15.5 | 0.993 | 0.11244 | -0.011 | 8.827
16 | 1.003 | 0.14055 | -0.01 | 7.133
16.5 | 1.027 | 0.15449 | -0.01 | 6.646

## 128. Re 14M Mach 0.50 (2)
BIGFOIL.COM POLAR EXPORT
NACA25119
NACA25119 |  |  |  | Cl Max: | 1.4435 | at alpha= | 13 | deg
XFOIL ncrit=9 |  |  |  | L/D Max: | 138.05 | at alpha= | 7 | deg
Re: | 14000000 |  |  | Cd Min: | 0.1283 | at alpha= | -18.5 | deg
Mach: | 0.5 |  |  | Cl=0 at alpha= | -1.9304 | deg
|  |  |  | @ Cl=0.1, Cd= | 0.0064072
|  |  |  | @ Cl=0.4, Cd= | 0.006106
|  |  |  | @ Cl=0.6, Cd= | 0.0057951
alpha (deg) | Cl | Cd | Cm | Cl/Cd
-18.5 | -0.9203 | 0.1283 | -0.0542 | -7.173
-18 | -0.9607 | 0.11579 | -0.0633 | -8.2969
-17 | -1.0355 | 0.09101 | -0.083 | -11.3779
-16 | -1.0614 | 0.06983 | -0.1007 | -15.1998
-15.5 | -1.1171 | 0.06071 | -0.1006 | -18.4006
-15 | -1.1474 | 0.04786 | -0.1127 | -23.9741
-14.5 | -1.1797 | 0.0379 | -0.1184 | -31.1266
-13.5 | -1.2412 | 0.02208 | -0.1192 | -56.2138
-13 | -1.184 | 0.0164 | -0.1238 | -72.1951
-12.5 | -1.1146 | 0.01432 | -0.1218 | -77.8352
-12 | -1.0552 | 0.01315 | -0.117 | -80.2433
-11.5 | -1.0001 | 0.01227 | -0.1113 | -81.5077
-11 | -0.9466 | 0.01157 | -0.1053 | -81.815
-10.5 | -0.8973 | 0.01089 | -0.0989 | -82.3967
-10 | -0.8441 | 0.01037 | -0.093 | -81.3983
-9.5 | -0.7938 | 0.00988 | -0.0869 | -80.3441
-9 | -0.7427 | 0.00945 | -0.081 | -78.5926
-8.5 | -0.6903 | 0.00906 | -0.0755 | -76.1921
-8 | -0.6386 | 0.00871 | -0.07 | -73.318
-7.5 | -0.5864 | 0.00839 | -0.0647 | -69.8927
-7 | -0.5327 | 0.00811 | -0.0599 | -65.6843
-6.5 | -0.4811 | 0.00785 | -0.0548 | -61.2866
-6 | -0.4268 | 0.00759 | -0.0503 | -56.2319
-5.5 | -0.3748 | 0.0074 | -0.0455 | -50.6486
-5 | -0.3197 | 0.00718 | -0.0415 | -44.5265
-4.5 | -0.267 | 0.00702 | -0.0371 | -38.0342
-4 | -0.214 | 0.00683 | -0.0329 | -31.3324
-3.5 | -0.1611 | 0.00674 | -0.0287 | -23.9021
-3 | -0.1085 | 0.00663 | -0.0245 | -16.365
-2.5 | -0.0633 | 0.0066 | -0.0189 | -9.5909
-2 | -0.0077 | 0.00652 | -0.0155 | -1.181
-1.5 | 0.0476 | 0.00647 | -0.0121 | 7.357
-1 | 0.106 | 0.0064 | -0.0094 | 16.5625
-0.5 | 0.1619 | 0.00636 | -0.0062 | 25.456
0 | 0.2204 | 0.00631 | -0.0036 | 34.9287
0.5 | 0.2752 | 0.00628 | -0.0003 | 43.8217
1 | 0.332 | 0.0062 | 0.0027 | 53.5484
1.5 | 0.3841 | 0.00615 | 0.0066 | 62.4553
2.5 | 0.4817 | 0.00588 | 0.0157 | 81.9218
3 | 0.5301 | 0.00578 | 0.0204 | 91.7128
3.5 | 0.5784 | 0.00579 | 0.0252 | 99.8964
4 | 0.6204 | 0.0058 | 0.0314 | 106.9655
4.5 | 0.6586 | 0.00583 | 0.0384 | 112.9674
5 | 0.694 | 0.00591 | 0.0458 | 117.4281
5.5 | 0.7398 | 0.00599 | 0.0512 | 123.5058
6 | 0.7993 | 0.00623 | 0.0539 | 128.2986
6.5 | 0.9069 | 0.00668 | 0.0472 | 135.7635
7 | 0.9843 | 0.00713 | 0.0465 | 138.0505
7.5 | 1.0474 | 0.00764 | 0.0486 | 137.0942
8 | 1.1066 | 0.0082 | 0.0514 | 134.9512
9 | 1.211 | 0.00983 | 0.0588 | 123.1943
9.5 | 1.2576 | 0.01096 | 0.0628 | 114.7445
10 | 1.299 | 0.01249 | 0.0669 | 104.0032
10.5 | 1.3477 | 0.01445 | 0.0689 | 93.2664
11 | 1.3844 | 0.01689 | 0.0719 | 81.9657
11.5 | 1.3935 | 0.02009 | 0.0775 | 69.3629
12 | 1.4233 | 0.02392 | 0.078 | 59.5025
12.5 | 1.4408 | 0.0286 | 0.0784 | 50.3776
13 | 1.4435 | 0.03429 | 0.0786 | 42.0968
13.5 | 1.4412 | 0.04037 | 0.0785 | 35.6998
14 | 1.4332 | 0.0469 | 0.0781 | 30.5586
14.5 | 1.4108 | 0.05451 | 0.0771 | 25.8815
15 | 1.3944 | 0.06191 | 0.0758 | 22.523
15.5 | 1.3734 | 0.06987 | 0.074 | 19.6565
16 | 1.3557 | 0.07783 | 0.0718 | 17.4187
16.5 | 1.3393 | 0.08594 | 0.0691 | 15.5841
17 | 1.3161 | 0.09503 | 0.0654 | 13.8493
17.5 | 1.306 | 0.10322 | 0.0619 | 12.6526
18 | 1.2901 | 0.11221 | 0.0575 | 11.4972

## 129. Re 16M Mach 0.00 (1)
BIGFOIL.COM POLAR EXPORT
NACA25119
NACA25119 |  |  |  | Cl Max: | 1.874 | at alpha= | 20 | deg
JavaFoil+Calcfoil stall+Eppler ext transition |  |  |  | L/D Max: | 115.539 | at alpha= | 8 | deg
Re: | 16000000 |  |  | Cd Min: | 0.00739 | at alpha= | 4.5 | deg
Mach: | 0 |  |  | Cl=0 at alpha= | -1.0873 | deg
|  |  |  | @ Cl=0.1, Cd= | 0.0086816
|  |  |  | @ Cl=0.4, Cd= | 0.0082903
|  |  |  | @ Cl=0.6, Cd= | 0.0075208
alpha (deg) | Cl | Cd | Cm | Cl/Cd
-20 | -1.459 | 0.05976 | 0.018 | -24.419
-19.5 | -1.473 | 0.05039 | 0.019 | -29.236
-19 | -1.485 | 0.04216 | 0.019 | -35.224
-18.5 | -1.494 | 0.03536 | 0.019 | -42.264
-18 | -1.5 | 0.02999 | 0.019 | -50.015
-17.5 | -1.502 | 0.02564 | 0.019 | -58.603
-17 | -1.5 | 0.02231 | 0.019 | -67.253
-16.5 | -1.492 | 0.02001 | 0.019 | -74.589
-16 | -1.48 | 0.01826 | 0.018 | -81.03
-15.5 | -1.463 | 0.01694 | 0.018 | -86.319
-15 | -1.441 | 0.01586 | 0.018 | -90.847
-14.5 | -1.415 | 0.01495 | 0.018 | -94.705
-14 | -1.386 | 0.01421 | 0.017 | -97.593
-13.5 | -1.354 | 0.01352 | 0.017 | -100.178
-13 | -1.319 | 0.01295 | 0.017 | -101.867
-12.5 | -1.281 | 0.01246 | 0.016 | -102.858
-12 | -1.241 | 0.012 | 0.016 | -103.37
-11.5 | -1.198 | 0.01156 | 0.016 | -103.61
-11 | -1.153 | 0.01114 | 0.015 | -103.473
-10.5 | -1.105 | 0.01082 | 0.015 | -102.114
-10 | -1.056 | 0.01047 | 0.015 | -100.802
-9.5 | -1.005 | 0.00899 | 0.014 | -111.677
-9 | -0.952 | 0.00872 | 0.014 | -109.2
-8.5 | -0.898 | 0.00907 | 0.013 | -99.047
-8 | -0.842 | 0.00884 | 0.013 | -95.313
-7.5 | -0.786 | 0.00927 | 0.012 | -84.745
-7 | -0.728 | 0.00902 | 0.012 | -80.693
-6.5 | -0.669 | 0.00883 | 0.012 | -75.843
-6 | -0.61 | 0.0093 | 0.011 | -65.597
-5.5 | -0.55 | 0.0091 | 0.011 | -60.41
-5 | -0.489 | 0.00895 | 0.01 | -54.642
-4.5 | -0.428 | 0.00883 | 0.01 | -48.424
-4 | -0.366 | 0.0089 | 0.009 | -41.075
-3.5 | -0.304 | 0.00872 | 0.009 | -34.829
-3 | -0.241 | 0.0087 | 0.008 | -27.706
-2.5 | -0.178 | 0.00858 | 0.008 | -20.761
-2 | -0.115 | 0.00851 | 0.007 | -13.547
-1.5 | -0.052 | 0.00845 | 0.007 | -6.162
-1 | 0.011 | 0.00896 | 0.006 | 1.259
-0.5 | 0.075 | 0.00888 | 0.006 | 8.402
0 | 0.138 | 0.00838 | 0.005 | 16.443
0.5 | 0.201 | 0.00836 | 0.005 | 24.037
1 | 0.264 | 0.00832 | 0.004 | 31.748
1.5 | 0.327 | 0.00832 | 0.004 | 39.298
2 | 0.39 | 0.0083 | 0.003 | 46.987
2.5 | 0.452 | 0.00824 | 0.003 | 54.93
3 | 0.515 | 0.00788 | 0.002 | 65.309
3.5 | 0.577 | 0.00748 | 0.002 | 77.142
4 | 0.639 | 0.00759 | 0.001 | 84.193
4.5 | 0.701 | 0.00739 | 0 | 94.875
5 | 0.762 | 0.00757 | 0 | 100.71
5.5 | 0.823 | 0.00739 | -0.001 | 111.364
6 | 0.883 | 0.00839 | -0.001 | 105.227
6.5 | 0.943 | 0.00866 | -0.002 | 108.847
7 | 1.002 | 0.00896 | -0.002 | 111.881
7.5 | 1.06 | 0.00929 | -0.003 | 114.084
8 | 1.118 | 0.00967 | -0.003 | 115.539
8.5 | 1.174 | 0.01036 | -0.004 | 113.239
9 | 1.228 | 0.01081 | -0.005 | 113.61
9.5 | 1.281 | 0.01133 | -0.005 | 113.075
10 | 1.332 | 0.01193 | -0.006 | 111.654
10.5 | 1.382 | 0.01264 | -0.006 | 109.311
11 | 1.429 | 0.01342 | -0.007 | 106.48
11.5 | 1.474 | 0.01433 | -0.007 | 102.907
12 | 1.518 | 0.01536 | -0.008 | 98.802
12.5 | 1.559 | 0.0165 | -0.008 | 94.438
13 | 1.597 | 0.01783 | -0.009 | 89.562
13.5 | 1.633 | 0.01926 | -0.009 | 84.806
14 | 1.668 | 0.02107 | -0.01 | 79.135
14.5 | 1.699 | 0.02285 | -0.01 | 74.336
15 | 1.728 | 0.02483 | -0.011 | 69.588
15.5 | 1.754 | 0.02716 | -0.011 | 64.602
16 | 1.779 | 0.02949 | -0.012 | 60.312
16.5 | 1.8 | 0.03211 | -0.012 | 56.059
17 | 1.818 | 0.03481 | -0.013 | 52.233
17.5 | 1.834 | 0.03775 | -0.013 | 48.588
18 | 1.848 | 0.04089 | -0.013 | 45.184
18.5 | 1.858 | 0.04432 | -0.014 | 41.932
19 | 1.867 | 0.04794 | -0.014 | 38.946
19.5 | 1.872 | 0.05175 | -0.015 | 36.176
20 | 1.874 | 0.05579 | -0.015 | 33.59

## 130. Re 16M Mach 0.00 (2)
BIGFOIL.COM POLAR EXPORT
NACA25119
NACA25119 |  |  |  | Cl Max: | 1.6999 | at alpha= | 19 | deg
XFOIL ncrit=9 |  |  |  | L/D Max: | 147.86 | at alpha= | 9.5 | deg
Re: | 16000000 |  |  | Cd Min: | 0.0507 | at alpha= | 20 | deg
Mach: | 0 |  |  | Cl=0 at alpha= | -1.5991 | deg
|  |  |  | @ Cl=0.1, Cd= | 0.005926
|  |  |  | @ Cl=0.4, Cd= | 0.0055391
|  |  |  | @ Cl=0.6, Cd= | 0.0054108
alpha (deg) | Cl | Cd | Cm | Cl/Cd
-20 | -1.7276 | 0.01993 | -0.0575 | -86.6834
-19.5 | -1.6993 | 0.0187 | -0.0549 | -90.8717
-19 | -1.6724 | 0.01749 | -0.0519 | -95.6204
-18.5 | -1.6451 | 0.01639 | -0.0486 | -100.3722
-18 | -1.6085 | 0.01539 | -0.0469 | -104.5159
-17.5 | -1.5621 | 0.01448 | -0.0466 | -107.8798
-17 | -1.511 | 0.01375 | -0.047 | -109.8909
-16.5 | -1.4816 | 0.01306 | -0.0429 | -113.4456
-16 | -1.4248 | 0.01234 | -0.0441 | -115.4619
-15 | -1.3049 | 0.01141 | -0.0475 | -114.3646
-14.5 | -1.1463 | 0.01068 | -0.0696 | -107.3315
-14 | -1.1038 | 0.01028 | -0.0676 | -107.3735
-13.5 | -1.0651 | 0.00996 | -0.0646 | -106.9378
-13 | -1.0266 | 0.00967 | -0.0614 | -106.1634
-12.5 | -0.9904 | 0.00933 | -0.0576 | -106.1522
-12 | -0.9509 | 0.00907 | -0.0545 | -104.8401
-11.5 | -0.9127 | 0.00883 | -0.0509 | -103.3635
-11 | -0.8722 | 0.00857 | -0.0478 | -101.7736
-10.5 | -0.8322 | 0.00834 | -0.0444 | -99.7842
-10 | -0.792 | 0.00814 | -0.0411 | -97.2973
-9.5 | -0.7497 | 0.0079 | -0.0381 | -94.8987
-9 | -0.7067 | 0.00772 | -0.0352 | -91.5415
-8.5 | -0.666 | 0.00751 | -0.0318 | -88.6818
-8 | -0.621 | 0.00734 | -0.0293 | -84.6049
-7.5 | -0.5781 | 0.00716 | -0.0263 | -80.7402
-7 | -0.5371 | 0.00706 | -0.0228 | -76.0765
-6.5 | -0.4947 | 0.00696 | -0.0196 | -71.0776
-6 | -0.4471 | 0.00683 | -0.0175 | -65.4612
-5.5 | -0.3976 | 0.00671 | -0.0158 | -59.2548
-5 | -0.3482 | 0.00662 | -0.0141 | -52.5982
-4.5 | -0.2977 | 0.00649 | -0.0126 | -45.8706
-4 | -0.2476 | 0.00641 | -0.011 | -38.6271
-3.5 | -0.196 | 0.00631 | -0.0097 | -31.0618
-3 | -0.1452 | 0.00624 | -0.0083 | -23.2692
-2.5 | -0.0931 | 0.00616 | -0.0071 | -15.1136
-2 | -0.0421 | 0.00609 | -0.0058 | -6.913
-1.5 | 0.0104 | 0.00602 | -0.0047 | 1.7276
-1 | 0.0613 | 0.00597 | -0.0033 | 10.268
-0.5 | 0.1141 | 0.00591 | -0.0023 | 19.3063
0 | 0.165 | 0.00588 | -0.001 | 28.0612
0.5 | 0.217 | 0.00581 | 0.0001 | 37.3494
1 | 0.2668 | 0.00578 | 0.0017 | 46.1592
1.5 | 0.3177 | 0.00569 | 0.003 | 55.8348
2 | 0.3649 | 0.00561 | 0.005 | 65.0446
3 | 0.459 | 0.00542 | 0.0091 | 84.6863
3.5 | 0.5046 | 0.00538 | 0.0115 | 93.7918
4 | 0.5529 | 0.00537 | 0.0133 | 102.9609
4.5 | 0.5988 | 0.00541 | 0.0155 | 110.6839
5 | 0.6438 | 0.00544 | 0.0179 | 118.3456
5.5 | 0.6834 | 0.0054 | 0.0215 | 126.5556
6 | 0.7205 | 0.00541 | 0.0256 | 133.1793
6.5 | 0.7597 | 0.00552 | 0.0292 | 137.6268
7 | 0.7966 | 0.00565 | 0.0332 | 140.9912
7.5 | 0.8303 | 0.00585 | 0.0379 | 141.9316
8 | 0.866 | 0.00608 | 0.042 | 142.4342
8.5 | 0.9023 | 0.00636 | 0.0459 | 141.8711
9.5 | 1.0986 | 0.00743 | 0.0261 | 147.86
10 | 1.147 | 0.00786 | 0.027 | 145.9288
10.5 | 1.1949 | 0.00828 | 0.0279 | 144.3116
11 | 1.2396 | 0.00877 | 0.0293 | 141.3455
11.5 | 1.2841 | 0.00929 | 0.0306 | 138.2239
12 | 1.3242 | 0.00993 | 0.0325 | 133.3535
12.5 | 1.3674 | 0.01066 | 0.0336 | 128.2739
13 | 1.394 | 0.01146 | 0.0378 | 121.6405
13.5 | 1.427 | 0.01244 | 0.0401 | 114.7106
14 | 1.4691 | 0.01346 | 0.0403 | 109.1456
14.5 | 1.5086 | 0.01464 | 0.0406 | 103.0464
15 | 1.5445 | 0.01607 | 0.041 | 96.1108
15.5 | 1.5762 | 0.0178 | 0.0415 | 88.5506
16 | 1.6092 | 0.01954 | 0.0416 | 82.3541
16.5 | 1.6334 | 0.02196 | 0.0419 | 74.3807
17 | 1.6555 | 0.02466 | 0.0421 | 67.133
17.5 | 1.6742 | 0.02774 | 0.0421 | 60.3533
18 | 1.6836 | 0.03173 | 0.0419 | 53.0602
18.5 | 1.699 | 0.03532 | 0.0414 | 48.1031
19 | 1.6999 | 0.0398 | 0.0419 | 42.7111
19.5 | 1.6952 | 0.04472 | 0.0424 | 37.907
20 | 1.683 | 0.0507 | 0.0424 | 33.1953

## 131. Re 16M Mach 0.10 (1)
BIGFOIL.COM POLAR EXPORT
NACA25119
NACA25119 |  |  |  | Cl Max: | 1.855 | at alpha= | 19.5 | deg
JavaFoil+Calcfoil stall+Eppler ext transition |  |  |  | L/D Max: | 115.273 | at alpha= | 8.5 | deg
Re: | 16000000 |  |  | Cd Min: | 0.00741 | at alpha= | 5.5 | deg
Mach: | 0.1 |  |  | Cl=0 at alpha= | -1.0873 | deg
|  |  |  | @ Cl=0.1, Cd= | 0.0086803
|  |  |  | @ Cl=0.4, Cd= | 0.0079136
|  |  |  | @ Cl=0.6, Cd= | 0.0075355
alpha (deg) | Cl | Cd | Cm | Cl/Cd
-20 | -1.416 | 0.06853 | 0.018 | -20.659
-19.5 | -1.433 | 0.05766 | 0.018 | -24.851
-19 | -1.449 | 0.04811 | 0.018 | -30.107
-18.5 | -1.463 | 0.03956 | 0.019 | -36.985
-18 | -1.473 | 0.03303 | 0.019 | -44.6
-17.5 | -1.48 | 0.02778 | 0.019 | -53.263
-17 | -1.481 | 0.02391 | 0.019 | -61.95
-16.5 | -1.478 | 0.02101 | 0.019 | -70.327
-16 | -1.468 | 0.01903 | 0.018 | -77.118
-15.5 | -1.454 | 0.01748 | 0.018 | -83.177
-15 | -1.434 | 0.01627 | 0.018 | -88.149
-14.5 | -1.411 | 0.01532 | 0.018 | -92.072
-14 | -1.383 | 0.01446 | 0.017 | -95.656
-13.5 | -1.353 | 0.01374 | 0.017 | -98.424
-13 | -1.319 | 0.01315 | 0.017 | -100.292
-12.5 | -1.282 | 0.01264 | 0.016 | -101.417
-12 | -1.242 | 0.01214 | 0.016 | -102.275
-11.5 | -1.2 | 0.0117 | 0.016 | -102.55
-11 | -1.155 | 0.01128 | 0.015 | -102.406
-10.5 | -1.108 | 0.0109 | 0.015 | -101.641
-10 | -1.059 | 0.01058 | 0.015 | -100.071
-9.5 | -1.008 | 0.00905 | 0.014 | -111.391
-9 | -0.955 | 0.0088 | 0.014 | -108.612
-8.5 | -0.901 | 0.00911 | 0.013 | -98.962
-8 | -0.846 | 0.00887 | 0.013 | -95.31
-7.5 | -0.789 | 0.00926 | 0.012 | -85.169
-7 | -0.731 | 0.00908 | 0.012 | -80.54
-6.5 | -0.672 | 0.00891 | 0.012 | -75.47
-6 | -0.613 | 0.00937 | 0.011 | -65.397
-5.5 | -0.552 | 0.00917 | 0.011 | -60.231
-5 | -0.491 | 0.00901 | 0.01 | -54.499
-4.5 | -0.43 | 0.00889 | 0.01 | -48.311
-4 | -0.368 | 0.00895 | 0.009 | -41.075
-3.5 | -0.305 | 0.00882 | 0.009 | -34.572
-3 | -0.242 | 0.00865 | 0.008 | -27.988
-2.5 | -0.179 | 0.00857 | 0.008 | -20.91
-2 | -0.116 | 0.00848 | 0.007 | -13.648
-1.5 | -0.052 | 0.00843 | 0.007 | -6.207
-1 | 0.011 | 0.00895 | 0.006 | 1.267
-0.5 | 0.075 | 0.00886 | 0.006 | 8.461
0 | 0.139 | 0.0084 | 0.005 | 16.485
0.5 | 0.202 | 0.00838 | 0.005 | 24.094
1 | 0.265 | 0.00834 | 0.004 | 31.82
1.5 | 0.329 | 0.00834 | 0.004 | 39.379
2 | 0.392 | 0.00792 | 0.003 | 49.432
2.5 | 0.455 | 0.00787 | 0.003 | 57.742
3 | 0.517 | 0.00789 | 0.002 | 65.532
3.5 | 0.58 | 0.0075 | 0.002 | 77.28
4 | 0.642 | 0.00761 | 0.001 | 84.326
4.5 | 0.704 | 0.00742 | 0 | 94.937
5 | 0.766 | 0.00759 | 0 | 100.932
5.5 | 0.827 | 0.00741 | -0.001 | 111.546
6 | 0.887 | 0.00848 | -0.001 | 104.694
6.5 | 0.947 | 0.00876 | -0.002 | 108.171
7 | 1.007 | 0.00905 | -0.002 | 111.244
7.5 | 1.065 | 0.00939 | -0.003 | 113.383
8 | 1.122 | 0.00978 | -0.003 | 114.719
8.5 | 1.178 | 0.01022 | -0.004 | 115.273
9 | 1.233 | 0.01092 | -0.005 | 112.912
9.5 | 1.286 | 0.01148 | -0.005 | 111.997
10 | 1.337 | 0.01212 | -0.006 | 110.306
10.5 | 1.386 | 0.01284 | -0.006 | 107.983
11 | 1.433 | 0.01365 | -0.007 | 104.979
11.5 | 1.478 | 0.01461 | -0.007 | 101.182
12 | 1.521 | 0.01568 | -0.008 | 96.999
12.5 | 1.562 | 0.0169 | -0.008 | 92.415
13 | 1.599 | 0.01827 | -0.009 | 87.528
13.5 | 1.635 | 0.01978 | -0.009 | 82.659
14 | 1.668 | 0.02168 | -0.01 | 76.962
14.5 | 1.699 | 0.02353 | -0.01 | 72.215
15 | 1.727 | 0.02561 | -0.011 | 67.429
15.5 | 1.752 | 0.02802 | -0.011 | 62.551
16 | 1.776 | 0.03046 | -0.012 | 58.295
16.5 | 1.795 | 0.03314 | -0.012 | 54.178
17 | 1.812 | 0.03601 | -0.013 | 50.319
17.5 | 1.826 | 0.03909 | -0.013 | 46.722
18 | 1.838 | 0.04236 | -0.013 | 43.391
18.5 | 1.847 | 0.04596 | -0.014 | 40.179
19 | 1.853 | 0.04974 | -0.014 | 37.254
19.5 | 1.855 | 0.0537 | -0.015 | 34.549
20 | 1.855 | 0.05794 | -0.015 | 32.009

## 132. Re 16M Mach 0.10 (2)
BIGFOIL.COM POLAR EXPORT
NACA25119
NACA25119 |  |  |  | Cl Max: | 1.69 | at alpha= | 18.5 | deg
XFOIL ncrit=9 |  |  |  | L/D Max: | 148.571 | at alpha= | 9 | deg
Re: | 16000000 |  |  | Cd Min: | 0.05443 | at alpha= | 20 | deg
Mach: | 0.1 |  |  | Cl=0 at alpha= | -1.6079 | deg
|  |  |  | @ Cl=0.1, Cd= | 0.0059374
|  |  |  | @ Cl=0.4, Cd= | 0.0055544
|  |  |  | @ Cl=0.6, Cd= | 0.0054278
alpha (deg) | Cl | Cd | Cm | Cl/Cd
-20 | -1.7329 | 0.02085 | -0.0616 | -83.1127
-19.5 | -1.7061 | 0.01944 | -0.0589 | -87.7623
-19 | -1.678 | 0.0182 | -0.0559 | -92.1978
-18.5 | -1.6507 | 0.01702 | -0.0526 | -96.9859
-18 | -1.6151 | 0.01596 | -0.0504 | -101.1967
-17.5 | -1.5703 | 0.01492 | -0.0498 | -105.248
-17 | -1.5211 | 0.01408 | -0.0497 | -108.0327
-16.5 | -1.4888 | 0.01337 | -0.0459 | -111.3538
-16 | -1.4339 | 0.01264 | -0.0465 | -113.4415
-15 | -1.3144 | 0.01161 | -0.0494 | -113.2127
-14.5 | -1.1539 | 0.01087 | -0.0714 | -106.1546
-14 | -1.1081 | 0.01043 | -0.0699 | -106.2416
-13.5 | -1.0695 | 0.01008 | -0.0667 | -106.1012
-13 | -1.0297 | 0.00979 | -0.0636 | -105.1788
-12.5 | -0.9931 | 0.00944 | -0.0598 | -105.2013
-12 | -0.9539 | 0.00915 | -0.0564 | -104.2514
-11.5 | -0.9145 | 0.00891 | -0.0529 | -102.6375
-11 | -0.8746 | 0.00865 | -0.0495 | -101.1098
-10.5 | -0.8342 | 0.0084 | -0.0461 | -99.3095
-10 | -0.7935 | 0.0082 | -0.0427 | -96.7683
-9.5 | -0.7515 | 0.00794 | -0.0396 | -94.6474
-9 | -0.7075 | 0.00776 | -0.0367 | -91.1727
-8.5 | -0.6665 | 0.00755 | -0.0333 | -88.2781
-8 | -0.6218 | 0.00737 | -0.0305 | -84.3691
-7.5 | -0.5781 | 0.00718 | -0.0276 | -80.5153
-7 | -0.5354 | 0.00707 | -0.0243 | -75.7284
-6.5 | -0.4948 | 0.00697 | -0.0206 | -70.99
-6 | -0.4479 | 0.00685 | -0.0183 | -65.3869
-5.5 | -0.3981 | 0.00672 | -0.0165 | -59.2411
-5 | -0.3487 | 0.00663 | -0.0147 | -52.5943
-4.5 | -0.298 | 0.00651 | -0.0131 | -45.7757
-4 | -0.2478 | 0.00642 | -0.0115 | -38.5981
-3.5 | -0.196 | 0.00632 | -0.0101 | -31.0127
-3 | -0.1451 | 0.00625 | -0.0086 | -23.216
-2.5 | -0.0927 | 0.00617 | -0.0074 | -15.0243
-2 | -0.0414 | 0.00611 | -0.006 | -6.7758
-1.5 | 0.0114 | 0.00603 | -0.0049 | 1.8905
-1 | 0.0624 | 0.00598 | -0.0035 | 10.4348
-0.5 | 0.1154 | 0.00592 | -0.0024 | 19.4932
0 | 0.1667 | 0.00589 | -0.0011 | 28.3022
0.5 | 0.2188 | 0.00582 | 0.0001 | 37.5945
1 | 0.2688 | 0.00578 | 0.0017 | 46.5052
1.5 | 0.3199 | 0.0057 | 0.0031 | 56.1228
2 | 0.3674 | 0.00562 | 0.0051 | 65.3737
3 | 0.4618 | 0.00543 | 0.0094 | 85.046
3.5 | 0.5075 | 0.0054 | 0.0118 | 93.9815
4 | 0.556 | 0.00538 | 0.0136 | 103.3457
4.5 | 0.602 | 0.00543 | 0.0159 | 110.8656
5 | 0.6468 | 0.00545 | 0.0185 | 118.6789
5.5 | 0.6865 | 0.00541 | 0.0221 | 126.8946
6 | 0.7237 | 0.00543 | 0.0263 | 133.2781
6.5 | 0.7628 | 0.00554 | 0.03 | 137.6895
7 | 0.7972 | 0.00568 | 0.0347 | 140.3521
7.5 | 0.833 | 0.00588 | 0.0391 | 141.6667
8 | 0.8687 | 0.00612 | 0.0433 | 141.9444
8.5 | 0.9084 | 0.00641 | 0.0465 | 141.7161
9 | 1.0504 | 0.00707 | 0.0272 | 148.5714
9.5 | 1.1052 | 0.00749 | 0.027 | 147.5567
10 | 1.1536 | 0.00794 | 0.028 | 145.2897
10.5 | 1.201 | 0.00836 | 0.0292 | 143.6603
11 | 1.246 | 0.00887 | 0.0306 | 140.4735
11.5 | 1.2893 | 0.00942 | 0.0323 | 136.8684
12 | 1.331 | 0.01009 | 0.0339 | 131.9128
12.5 | 1.3722 | 0.01087 | 0.0354 | 126.2374
13 | 1.3903 | 0.01175 | 0.0414 | 118.3234
13.5 | 1.433 | 0.01278 | 0.0417 | 112.1283
14 | 1.4744 | 0.01391 | 0.042 | 105.9957
14.5 | 1.5137 | 0.01516 | 0.0424 | 99.8483
15 | 1.5488 | 0.01673 | 0.0428 | 92.5762
15.5 | 1.5789 | 0.01867 | 0.0433 | 84.5688
16 | 1.6108 | 0.0206 | 0.0435 | 78.1942
16.5 | 1.6335 | 0.02325 | 0.0438 | 70.2581
17 | 1.6534 | 0.02625 | 0.0439 | 62.9867
17.5 | 1.67 | 0.02961 | 0.0438 | 56.3999
18 | 1.6765 | 0.03402 | 0.0436 | 49.2798
18.5 | 1.69 | 0.03788 | 0.0431 | 44.6146
19 | 1.6875 | 0.04276 | 0.0435 | 39.4645
19.5 | 1.6798 | 0.0481 | 0.0438 | 34.9231
20 | 1.6653 | 0.05443 | 0.0436 | 30.5953

## 133. Re 16M Mach 0.25 (1)
BIGFOIL.COM POLAR EXPORT
NACA25119
NACA25119 |  |  |  | Cl Max: | 1.76 | at alpha= | 17.5 | deg
JavaFoil+Calcfoil stall+Eppler ext transition |  |  |  | L/D Max: | 111.179 | at alpha= | 8 | deg
Re: | 16000000 |  |  | Cd Min: | 0.00729 | at alpha= | 4.5 | deg
Mach: | 0.25 |  |  | Cl=0 at alpha= | -1.0909 | deg
|  |  |  | @ Cl=0.1, Cd= | 0.0082905
|  |  |  | @ Cl=0.4, Cd= | 0.0080715
|  |  |  | @ Cl=0.6, Cd= | 0.0076836
alpha (deg) | Cl | Cd | Cm | Cl/Cd
-20 | -1.123 | 0.11947 | 0.016 | -9.399
-19.5 | -1.153 | 0.10976 | 0.016 | -10.502
-19 | -1.182 | 0.09899 | 0.016 | -11.937
-18.5 | -1.211 | 0.08684 | 0.017 | -13.941
-18 | -1.241 | 0.0736 | 0.017 | -16.859
-17.5 | -1.277 | 0.05787 | 0.017 | -22.059
-17 | -1.308 | 0.04514 | 0.018 | -28.984
-16.5 | -1.335 | 0.03527 | 0.018 | -37.864
-16 | -1.358 | 0.02761 | 0.018 | -49.179
-15.5 | -1.368 | 0.02328 | 0.018 | -58.771
-15 | -1.37 | 0.02021 | 0.018 | -67.781
-14.5 | -1.363 | 0.01814 | 0.018 | -75.133
-14 | -1.35 | 0.01661 | 0.018 | -81.281
-13.5 | -1.331 | 0.01542 | 0.017 | -86.297
-13 | -1.306 | 0.01449 | 0.017 | -90.174
-12.5 | -1.277 | 0.01372 | 0.017 | -93.088
-12 | -1.244 | 0.01312 | 0.016 | -94.81
-11.5 | -1.206 | 0.01251 | 0.016 | -96.448
-11 | -1.165 | 0.01198 | 0.016 | -97.251
-10.5 | -1.121 | 0.01154 | 0.015 | -97.163
-10 | -1.074 | 0.0111 | 0.015 | -96.796
-9.5 | -1.025 | 0.01075 | 0.015 | -95.264
-9 | -0.973 | 0.01039 | 0.014 | -93.661
-8.5 | -0.919 | 0.0089 | 0.014 | -103.265
-8 | -0.864 | 0.00925 | 0.013 | -93.378
-7.5 | -0.807 | 0.00901 | 0.013 | -89.569
-7 | -0.748 | 0.00883 | 0.012 | -84.73
-6.5 | -0.689 | 0.0092 | 0.012 | -74.861
-6 | -0.628 | 0.00862 | 0.011 | -72.801
-5.5 | -0.566 | 0.00887 | 0.011 | -63.866
-5 | -0.504 | 0.00887 | 0.01 | -56.805
-4.5 | -0.441 | 0.00868 | 0.01 | -50.801
-4 | -0.377 | 0.00851 | 0.01 | -44.318
-3.5 | -0.313 | 0.00842 | 0.009 | -37.188
-3 | -0.249 | 0.00885 | 0.009 | -28.115
-2.5 | -0.184 | 0.00876 | 0.008 | -20.991
-2 | -0.119 | 0.00868 | 0.007 | -13.709
-1.5 | -0.054 | 0.00866 | 0.007 | -6.205
-1 | 0.012 | 0.00816 | 0.006 | 1.428
-0.5 | 0.077 | 0.00811 | 0.006 | 9.493
0 | 0.142 | 0.00862 | 0.005 | 16.496
0.5 | 0.207 | 0.0086 | 0.005 | 24.111
1 | 0.272 | 0.00855 | 0.004 | 31.853
1.5 | 0.337 | 0.00812 | 0.004 | 41.571
2 | 0.402 | 0.00807 | 0.003 | 49.802
2.5 | 0.467 | 0.00801 | 0.003 | 58.303
3 | 0.531 | 0.00731 | 0.002 | 72.606
3.5 | 0.595 | 0.0077 | 0.002 | 77.309
4 | 0.659 | 0.00749 | 0.001 | 87.947
4.5 | 0.722 | 0.00729 | 0 | 99.099
5 | 0.785 | 0.00826 | 0 | 95.103
5.5 | 0.848 | 0.00849 | -0.001 | 99.827
6 | 0.909 | 0.00877 | -0.001 | 103.72
6.5 | 0.971 | 0.00907 | -0.002 | 107.042
7 | 1.031 | 0.00946 | -0.002 | 108.916
7.5 | 1.09 | 0.00986 | -0.003 | 110.496
8 | 1.147 | 0.01032 | -0.004 | 111.179
8.5 | 1.203 | 0.01085 | -0.004 | 110.908
9 | 1.258 | 0.01143 | -0.005 | 109.996
9.5 | 1.31 | 0.01215 | -0.005 | 107.865
10 | 1.36 | 0.01316 | -0.006 | 103.36
10.5 | 1.408 | 0.01408 | -0.006 | 99.984
11 | 1.453 | 0.01513 | -0.007 | 96.047
11.5 | 1.496 | 0.01634 | -0.007 | 91.557
12 | 1.536 | 0.01775 | -0.008 | 86.566
12.5 | 1.574 | 0.01931 | -0.008 | 81.5
13 | 1.608 | 0.02109 | -0.009 | 76.253
13.5 | 1.639 | 0.02306 | -0.009 | 71.09
14 | 1.668 | 0.02525 | -0.01 | 66.044
14.5 | 1.692 | 0.0278 | -0.01 | 60.857
15 | 1.713 | 0.03049 | -0.011 | 56.176
15.5 | 1.731 | 0.03335 | -0.011 | 51.894
16 | 1.745 | 0.0366 | -0.012 | 47.672
16.5 | 1.754 | 0.0401 | -0.012 | 43.733
17 | 1.759 | 0.04381 | -0.013 | 40.14
17.5 | 1.76 | 0.04776 | -0.013 | 36.849
18 | 1.756 | 0.05203 | -0.014 | 33.755
18.5 | 1.749 | 0.05672 | -0.014 | 30.837
19 | 1.738 | 0.06168 | -0.014 | 28.169
19.5 | 1.72 | 0.06683 | -0.015 | 25.741
20 | 1.698 | 0.07233 | -0.015 | 23.472

## 134. Re 16M Mach 0.25 (2)
BIGFOIL.COM POLAR EXPORT
NACA25119
NACA25119 |  |  |  | Cl Max: | 1.6246 | at alpha= | 17.5 | deg
XFOIL ncrit=9 |  |  |  | L/D Max: | 147.457 | at alpha= | 8.5 | deg
Re: | 16000000 |  |  | Cd Min: | 0.07507 | at alpha= | 20 | deg
Mach: | 0.25 |  |  | Cl=0 at alpha= | -1.655 | deg
|  |  |  | @ Cl=0.1, Cd= | 0.0059953
|  |  |  | @ Cl=0.4, Cd= | 0.0056323
|  |  |  | @ Cl=0.6, Cd= | 0.0054734
alpha (deg) | Cl | Cd | Cm | Cl/Cd
-20 | -1.7427 | 0.02819 | -0.0833 | -61.8198
-19.5 | -1.7254 | 0.02539 | -0.0805 | -67.9559
-19 | -1.7049 | 0.023 | -0.0772 | -74.1261
-18.5 | -1.6811 | 0.021 | -0.0736 | -80.0524
-18 | -1.6527 | 0.01941 | -0.0699 | -85.1468
-17.5 | -1.6104 | 0.01799 | -0.068 | -89.5164
-17 | -1.5649 | 0.01664 | -0.0665 | -94.0445
-16.5 | -1.5089 | 0.01538 | -0.0666 | -98.1079
-16 | -1.4871 | 0.01439 | -0.0601 | -103.3426
-15.5 | -1.4185 | 0.01364 | -0.0618 | -103.9956
-15 | -1.3598 | 0.01297 | -0.0616 | -104.8419
-14.5 | -1.2914 | 0.01222 | -0.0634 | -105.6792
-14 | -1.1369 | 0.0114 | -0.0818 | -99.7281
-13.5 | -1.0904 | 0.01091 | -0.0793 | -99.945
-13 | -1.0499 | 0.01042 | -0.0755 | -100.7582
-12.5 | -1.0096 | 0.01003 | -0.0715 | -100.658
-12 | -0.9681 | 0.0097 | -0.0677 | -99.8041
-11.5 | -0.9298 | 0.00932 | -0.0632 | -99.7639
-11 | -0.8865 | 0.00905 | -0.0596 | -97.9558
-10.5 | -0.8455 | 0.00874 | -0.0555 | -96.7391
-10 | -0.803 | 0.00849 | -0.0517 | -94.5819
-9.5 | -0.7587 | 0.00824 | -0.0481 | -92.0752
-9 | -0.7156 | 0.00798 | -0.0444 | -89.6742
-8.5 | -0.6698 | 0.00778 | -0.0411 | -86.0925
-8 | -0.6248 | 0.00756 | -0.0377 | -82.6455
-7.5 | -0.5799 | 0.00735 | -0.0343 | -78.898
-7 | -0.534 | 0.00718 | -0.0311 | -74.3733
-6.5 | -0.4875 | 0.00699 | -0.028 | -69.7425
-6 | -0.443 | 0.0069 | -0.0244 | -64.2029
-5.5 | -0.3998 | 0.00681 | -0.0206 | -58.7078
-5 | -0.3508 | 0.0067 | -0.0181 | -52.3582
-4.5 | -0.2993 | 0.00656 | -0.0161 | -45.625
-4 | -0.2483 | 0.00648 | -0.014 | -38.3179
-3.5 | -0.1954 | 0.00637 | -0.0123 | -30.675
-3 | -0.1435 | 0.00631 | -0.0105 | -22.7417
-2.5 | -0.0901 | 0.00622 | -0.009 | -14.4855
-2 | -0.0374 | 0.00616 | -0.0073 | -6.0714
-1.5 | 0.0168 | 0.00609 | -0.006 | 2.7586
-1 | 0.0688 | 0.00603 | -0.0043 | 11.4096
-0.5 | 0.1228 | 0.00597 | -0.003 | 20.5695
0 | 0.1758 | 0.00595 | -0.0015 | 29.5462
0.5 | 0.2287 | 0.00588 | 0 | 38.8946
1 | 0.2803 | 0.00583 | 0.0018 | 48.0789
1.5 | 0.3319 | 0.00576 | 0.0035 | 57.6215
2 | 0.381 | 0.00567 | 0.0058 | 67.1958
3 | 0.4768 | 0.00548 | 0.0107 | 87.0073
3.5 | 0.5231 | 0.00547 | 0.0135 | 95.6307
4 | 0.5726 | 0.00545 | 0.0157 | 105.0642
4.5 | 0.6195 | 0.00549 | 0.0184 | 112.8415
5 | 0.6629 | 0.00552 | 0.0218 | 120.0906
5.5 | 0.7032 | 0.00548 | 0.0259 | 128.3212
6 | 0.7387 | 0.0055 | 0.031 | 134.3091
6.5 | 0.7694 | 0.00562 | 0.0371 | 136.9039
7 | 0.8089 | 0.00584 | 0.0413 | 138.5103
7.5 | 0.8504 | 0.00604 | 0.045 | 140.7947
8 | 0.8973 | 0.00635 | 0.0474 | 141.3071
8.5 | 1.0322 | 0.007 | 0.0308 | 147.4571
9 | 1.0875 | 0.00743 | 0.0313 | 146.3661
9.5 | 1.1403 | 0.00786 | 0.0323 | 145.0763
10 | 1.1883 | 0.00836 | 0.0341 | 142.1411
10.5 | 1.2349 | 0.00889 | 0.036 | 138.9089
11 | 1.2789 | 0.00953 | 0.0383 | 134.1973
11.5 | 1.3196 | 0.01027 | 0.0409 | 128.4907
12 | 1.3636 | 0.01121 | 0.0424 | 121.6414
12.5 | 1.3947 | 0.01229 | 0.0461 | 113.4825
13 | 1.422 | 0.0136 | 0.0499 | 104.5588
13.5 | 1.4626 | 0.0151 | 0.0505 | 96.8609
14 | 1.499 | 0.01694 | 0.0512 | 88.4888
14.5 | 1.5314 | 0.01911 | 0.0518 | 80.1361
15 | 1.5603 | 0.02166 | 0.0522 | 72.036
15.5 | 1.5859 | 0.02453 | 0.0525 | 64.6514
16 | 1.6023 | 0.02823 | 0.0527 | 56.7588
16.5 | 1.6171 | 0.03217 | 0.0526 | 50.2673
17 | 1.6215 | 0.03701 | 0.0525 | 43.8125
17.5 | 1.6246 | 0.0422 | 0.052 | 38.4976
18 | 1.6167 | 0.04854 | 0.051 | 33.3066
18.5 | 1.6175 | 0.05406 | 0.0501 | 29.9205
19 | 1.5971 | 0.06118 | 0.0496 | 26.1049
19.5 | 1.5791 | 0.06817 | 0.0489 | 23.1641
20 | 1.5646 | 0.07507 | 0.0477 | 20.8419

## 135. Re 16M Mach 0.50 (1)
BIGFOIL.COM POLAR EXPORT
NACA25119
NACA25119 |  |  |  | Cl Max: | 1.475 | at alpha= | 11.5 | deg
JavaFoil+Calcfoil stall+Eppler ext transition |  |  |  | L/D Max: | 97.201 | at alpha= | 6.5 | deg
Re: | 16000000 |  |  | Cd Min: | 0.00741 | at alpha= | 2 | deg
Mach: | 0.5 |  |  | Cl=0 at alpha= | -1.089 | deg
|  |  |  | @ Cl=0.1, Cd= | 0.0079953
|  |  |  | @ Cl=0.4, Cd= | 0.007602
|  |  |  | @ Cl=0.6, Cd= | 0.0081643
alpha (deg) | Cl | Cd | Cm | Cl/Cd
-20 | -1.08 | 0.19098 | 0.016 | -5.653
-19.5 | -1.049 | 0.20712 | 0.015 | -5.063
-19 | -1.022 | 0.18211 | 0.015 | -5.612
-18.5 | -0.996 | 0.16283 | 0.015 | -6.12
-18 | -0.965 | 0.17472 | 0.014 | -5.521
-17.5 | -0.939 | 0.15191 | 0.014 | -6.184
-17 | -0.907 | 0.16147 | 0.014 | -5.619
-16.5 | -0.882 | 0.13907 | 0.014 | -6.343
-16 | -0.851 | 0.14498 | 0.013 | -5.867
-15.5 | -0.826 | 0.1214 | 0.013 | -6.808
-15 | -0.794 | 0.12842 | 0.012 | -6.183
-14.5 | -0.772 | 0.10343 | 0.013 | -7.464
-14 | -0.74 | 0.10502 | 0.012 | -7.046
-13.5 | -0.728 | 0.07851 | 0.014 | -9.272
-13 | -0.702 | 0.07236 | 0.014 | -9.704
-12.5 | -0.674 | 0.06826 | 0.014 | -9.875
-12 | -0.634 | 0.07476 | 0.012 | -8.484
-11.5 | -0.611 | 0.06725 | 0.013 | -9.083
-11 | -0.586 | 0.06094 | 0.013 | -9.618
-10.5 | -0.869 | 0.02526 | 0.016 | -34.41
-10 | -0.99 | 0.01626 | 0.016 | -60.879
-9.5 | -1.007 | 0.01431 | 0.016 | -70.382
-9 | -0.993 | 0.01306 | 0.016 | -75.976
-8.5 | -0.961 | 0.01223 | 0.015 | -78.565
-8 | -0.918 | 0.01157 | 0.015 | -79.349
-7.5 | -0.867 | 0.011 | 0.014 | -78.871
-7 | -0.812 | 0.01053 | 0.014 | -77.096
-6.5 | -0.752 | 0.01012 | 0.013 | -74.351
-6 | -0.689 | 0.0086 | 0.013 | -80.207
-5.5 | -0.624 | 0.00834 | 0.012 | -74.855
-5 | -0.557 | 0.00836 | 0.012 | -66.677
-4.5 | -0.489 | 0.0081 | 0.011 | -60.285
-4 | -0.419 | 0.0085 | 0.011 | -49.303
-3.5 | -0.348 | 0.00831 | 0.01 | -41.891
-3 | -0.277 | 0.00817 | 0.01 | -33.88
-2.5 | -0.205 | 0.0081 | 0.009 | -25.293
-2 | -0.133 | 0.00852 | 0.008 | -15.558
-1.5 | -0.06 | 0.00805 | 0.008 | -7.446
-1 | 0.013 | 0.00803 | 0.007 | 1.619
-0.5 | 0.086 | 0.00798 | 0.007 | 10.77
0 | 0.159 | 0.00806 | 0.006 | 19.687
0.5 | 0.231 | 0.00808 | 0.005 | 28.616
1 | 0.304 | 0.00773 | 0.005 | 39.287
1.5 | 0.376 | 0.0077 | 0.004 | 48.752
2 | 0.447 | 0.00741 | 0.004 | 60.398
2.5 | 0.519 | 0.00814 | 0.003 | 63.748
3 | 0.59 | 0.00814 | 0.002 | 72.495
3.5 | 0.66 | 0.00831 | 0.002 | 79.447
4 | 0.73 | 0.0086 | 0.001 | 84.858
4.5 | 0.799 | 0.00893 | 0 | 89.495
5 | 0.867 | 0.00932 | 0 | 93.019
5.5 | 0.934 | 0.00976 | -0.001 | 95.675
6 | 0.999 | 0.01033 | -0.001 | 96.773
6.5 | 1.063 | 0.01093 | -0.002 | 97.201
7 | 1.124 | 0.01169 | -0.003 | 96.154
7.5 | 1.182 | 0.01262 | -0.003 | 93.664
8 | 1.237 | 0.01397 | -0.004 | 88.612
8.5 | 1.289 | 0.01532 | -0.004 | 84.132
9 | 1.336 | 0.017 | -0.005 | 78.619
9.5 | 1.379 | 0.01898 | -0.006 | 72.66
10 | 1.415 | 0.02137 | -0.006 | 66.241
10.5 | 1.445 | 0.02419 | -0.007 | 59.749
11 | 1.466 | 0.02755 | -0.007 | 53.21
11.5 | 1.475 | 0.03151 | -0.008 | 46.809
12 | 1.467 | 0.0362 | -0.008 | 40.521
12.5 | 1.432 | 0.04221 | -0.009 | 33.923
13 | 1.335 | 0.05019 | -0.009 | 26.597
13.5 | 0.914 | 0.063 | -0.009 | 14.509
14 | 0.941 | 0.0674 | -0.01 | 13.965
14.5 | 0.963 | 0.07705 | -0.01 | 12.499
15 | 0.969 | 0.1034 | -0.01 | 9.37
15.5 | 0.982 | 0.12404 | -0.01 | 7.92
16 | 0.998 | 0.14871 | -0.01 | 6.713
16.5 | 1.024 | 0.16156 | -0.01 | 6.341

## 136. Re 16M Mach 0.50 (2)
BIGFOIL.COM POLAR EXPORT
NACA25119
NACA25119 |  |  |  | Cl Max: | 1.4555 | at alpha= | 13 | deg
XFOIL ncrit=9 |  |  |  | L/D Max: | 141.218 | at alpha= | 7.5 | deg
Re: | 16000000 |  |  | Cd Min: | 0.10997 | at alpha= | 18 | deg
Mach: | 0.5 |  |  | Cl=0 at alpha= | -1.9139 | deg
|  |  |  | @ Cl=0.1, Cd= | 0.0062958
|  |  |  | @ Cl=0.4, Cd= | 0.0060763
|  |  |  | @ Cl=0.6, Cd= | 0.0057811
alpha (deg) | Cl | Cd | Cm | Cl/Cd
-13 | -1.1854 | 0.01561 | -0.1255 | -75.9385
-12.5 | -1.1216 | 0.01386 | -0.1218 | -80.9235
-12 | -1.0639 | 0.01277 | -0.1165 | -83.3125
-11.5 | -1.009 | 0.01194 | -0.1106 | -84.5059
-11 | -0.9549 | 0.01128 | -0.1046 | -84.6543
-10.5 | -0.9042 | 0.01066 | -0.0982 | -84.8218
-10 | -0.8525 | 0.01014 | -0.0921 | -84.073
-9.5 | -0.7998 | 0.00969 | -0.0862 | -82.5387
-9 | -0.7495 | 0.00923 | -0.0802 | -81.2026
-8.5 | -0.6958 | 0.00889 | -0.0748 | -78.2677
-8 | -0.6449 | 0.00852 | -0.0691 | -75.6925
-7.5 | -0.5907 | 0.00823 | -0.0641 | -71.774
-7 | -0.5389 | 0.00795 | -0.0589 | -67.7862
-6.5 | -0.4854 | 0.00769 | -0.0541 | -63.1209
-6 | -0.4316 | 0.00746 | -0.0495 | -57.8552
-5.5 | -0.3781 | 0.00726 | -0.045 | -52.0799
-5 | -0.324 | 0.00705 | -0.0408 | -45.9574
-4.5 | -0.271 | 0.00687 | -0.0364 | -39.4469
-4 | -0.2178 | 0.0067 | -0.0322 | -32.5075
-3.5 | -0.1645 | 0.0066 | -0.0281 | -24.9242
-3 | -0.1134 | 0.00653 | -0.0236 | -17.366
-2.5 | -0.0666 | 0.00649 | -0.0183 | -10.2619
-2 | -0.0097 | 0.00642 | -0.0151 | -1.5109
-1.5 | 0.0466 | 0.00637 | -0.0119 | 7.3155
-1 | 0.1042 | 0.00629 | -0.009 | 16.566
-0.5 | 0.1618 | 0.00627 | -0.0062 | 25.8054
0 | 0.2197 | 0.00623 | -0.0034 | 35.2648
0.5 | 0.2767 | 0.00619 | -0.0005 | 44.7011
1 | 0.3328 | 0.00615 | 0.0026 | 54.1138
1.5 | 0.3882 | 0.00609 | 0.0058 | 63.7438
2 | 0.4397 | 0.00603 | 0.0098 | 72.9187
2.5 | 0.4903 | 0.00588 | 0.0141 | 83.3844
3 | 0.5365 | 0.00582 | 0.0192 | 92.1821
3.5 | 0.5866 | 0.00576 | 0.0237 | 101.8403
4 | 0.6311 | 0.00583 | 0.0293 | 108.2504
4.5 | 0.6674 | 0.00581 | 0.0367 | 114.8709
5 | 0.7049 | 0.00587 | 0.0438 | 120.0852
5.5 | 0.7441 | 0.006 | 0.0505 | 124.0167
6 | 0.8021 | 0.00613 | 0.0536 | 130.8483
7.5 | 1.0549 | 0.00747 | 0.0475 | 141.2182
8 | 1.1138 | 0.00804 | 0.0504 | 138.5323
8.5 | 1.1677 | 0.00876 | 0.054 | 133.2991
9 | 1.2195 | 0.00958 | 0.0578 | 127.2965
9.5 | 1.2662 | 0.01065 | 0.062 | 118.892
10 | 1.3091 | 0.01207 | 0.0661 | 108.459
10.5 | 1.353 | 0.01398 | 0.069 | 96.7811
11 | 1.3911 | 0.01634 | 0.072 | 85.1346
11.5 | 1.3977 | 0.01929 | 0.0786 | 72.4572
12 | 1.428 | 0.02302 | 0.0794 | 62.033
12.5 | 1.4475 | 0.02748 | 0.08 | 52.6747
13 | 1.4555 | 0.03276 | 0.0803 | 44.4292
13.5 | 1.4511 | 0.03898 | 0.0802 | 37.2268
14 | 1.4402 | 0.04566 | 0.0799 | 31.5418
14.5 | 1.4279 | 0.05249 | 0.0793 | 27.2033
15 | 1.4064 | 0.06017 | 0.078 | 23.3738
15.5 | 1.3852 | 0.06808 | 0.0762 | 20.3467
16 | 1.3686 | 0.07593 | 0.0741 | 18.0245
16.5 | 1.3504 | 0.08416 | 0.0713 | 16.0456
17 | 1.3374 | 0.09227 | 0.0682 | 14.4944
17.5 | 1.3175 | 0.10119 | 0.0644 | 13.0201
18 | 1.3029 | 0.10997 | 0.0603 | 11.8478

## 137. Re 18M Mach 0.00 (1)
BIGFOIL.COM POLAR EXPORT
NACA25119
NACA25119 |  |  |  | Cl Max: | 1.876 | at alpha= | 20 | deg
JavaFoil+Calcfoil stall+Eppler ext transition |  |  |  | L/D Max: | 115.594 | at alpha= | 8 | deg
Re: | 18000000 |  |  | Cd Min: | 0.00736 | at alpha= | 5.5 | deg
Mach: | 0 |  |  | Cl=0 at alpha= | -1.0873 | deg
|  |  |  | @ Cl=0.1, Cd= | 0.0087141
|  |  |  | @ Cl=0.4, Cd= | 0.0083148
|  |  |  | @ Cl=0.6, Cd= | 0.0077865
alpha (deg) | Cl | Cd | Cm | Cl/Cd
-20 | -1.464 | 0.05727 | 0.019 | -25.568
-19.5 | -1.478 | 0.04814 | 0.019 | -30.709
-19 | -1.49 | 0.04034 | 0.019 | -36.932
-18.5 | -1.499 | 0.03389 | 0.019 | -44.227
-18 | -1.503 | 0.02905 | 0.019 | -51.74
-17.5 | -1.505 | 0.02493 | 0.019 | -60.371
-17 | -1.502 | 0.02176 | 0.019 | -69.062
-16.5 | -1.495 | 0.01945 | 0.019 | -76.838
-16 | -1.481 | 0.01788 | 0.018 | -82.829
-15.5 | -1.464 | 0.01659 | 0.018 | -88.274
-15 | -1.442 | 0.01554 | 0.018 | -92.809
-14.5 | -1.416 | 0.01472 | 0.018 | -96.233
-14 | -1.387 | 0.01398 | 0.017 | -99.246
-13.5 | -1.355 | 0.01332 | 0.017 | -101.723
-13 | -1.32 | 0.01274 | 0.017 | -103.557
-12.5 | -1.282 | 0.01223 | 0.016 | -104.774
-12 | -1.241 | 0.01181 | 0.016 | -105.126
-11.5 | -1.198 | 0.01138 | 0.016 | -105.304
-11 | -1.153 | 0.011 | 0.015 | -104.796
-10.5 | -1.105 | 0.01064 | 0.015 | -103.869
-10 | -1.056 | 0.0103 | 0.015 | -102.542
-9.5 | -1.005 | 0.00884 | 0.014 | -113.652
-9 | -0.952 | 0.00913 | 0.014 | -104.284
-8.5 | -0.898 | 0.00891 | 0.013 | -100.816
-8 | -0.842 | 0.00872 | 0.013 | -96.655
-7.5 | -0.786 | 0.00912 | 0.012 | -86.131
-7 | -0.728 | 0.00888 | 0.012 | -82.027
-6.5 | -0.669 | 0.00872 | 0.012 | -76.749
-6 | -0.61 | 0.00915 | 0.011 | -66.653
-5.5 | -0.55 | 0.00901 | 0.011 | -61.037
-5 | -0.489 | 0.00886 | 0.01 | -55.218
-4.5 | -0.428 | 0.00871 | 0.01 | -49.106
-4 | -0.366 | 0.00921 | 0.009 | -39.723
-3.5 | -0.304 | 0.00865 | 0.009 | -35.08
-3 | -0.241 | 0.00852 | 0.008 | -28.276
-2.5 | -0.178 | 0.00841 | 0.008 | -21.197
-2 | -0.115 | 0.00834 | 0.007 | -13.815
-1.5 | -0.052 | 0.00888 | 0.007 | -5.863
-1 | 0.011 | 0.0088 | 0.006 | 1.282
-0.5 | 0.075 | 0.00873 | 0.006 | 8.55
0 | 0.138 | 0.00869 | 0.005 | 15.861
0.5 | 0.201 | 0.00827 | 0.005 | 24.306
1 | 0.264 | 0.00823 | 0.004 | 32.08
1.5 | 0.327 | 0.00825 | 0.004 | 39.655
2 | 0.39 | 0.00831 | 0.003 | 46.901
2.5 | 0.452 | 0.00834 | 0.003 | 54.249
3 | 0.515 | 0.00819 | 0.002 | 62.872
3.5 | 0.577 | 0.00792 | 0.002 | 72.905
4 | 0.639 | 0.00756 | 0.001 | 84.588
4.5 | 0.701 | 0.00773 | 0 | 90.705
5 | 0.762 | 0.00752 | 0 | 101.364
5.5 | 0.823 | 0.00736 | -0.001 | 111.831
6 | 0.883 | 0.0084 | -0.001 | 105.11
6.5 | 0.943 | 0.00866 | -0.002 | 108.912
7 | 1.002 | 0.00895 | -0.002 | 111.941
7.5 | 1.061 | 0.00929 | -0.003 | 114.111
8 | 1.118 | 0.00967 | -0.003 | 115.594
8.5 | 1.174 | 0.01034 | -0.004 | 113.544
9 | 1.229 | 0.01078 | -0.005 | 114.013
9.5 | 1.282 | 0.01128 | -0.005 | 113.659
10 | 1.333 | 0.01187 | -0.006 | 112.289
10.5 | 1.383 | 0.01253 | -0.006 | 110.342
11 | 1.43 | 0.01329 | -0.007 | 107.623
11.5 | 1.476 | 0.01415 | -0.007 | 104.312
12 | 1.519 | 0.01514 | -0.008 | 100.352
12.5 | 1.56 | 0.01626 | -0.008 | 95.957
13 | 1.599 | 0.0175 | -0.009 | 91.356
13.5 | 1.635 | 0.01892 | -0.009 | 86.453
14 | 1.67 | 0.02066 | -0.01 | 80.806
14.5 | 1.701 | 0.02239 | -0.01 | 75.969
15 | 1.73 | 0.02432 | -0.011 | 71.141
15.5 | 1.757 | 0.02654 | -0.011 | 66.191
16 | 1.781 | 0.02883 | -0.012 | 61.783
16.5 | 1.802 | 0.0314 | -0.012 | 57.403
17 | 1.821 | 0.03406 | -0.013 | 53.46
17.5 | 1.837 | 0.03689 | -0.013 | 49.78
18 | 1.85 | 0.04005 | -0.013 | 46.186
18.5 | 1.861 | 0.04338 | -0.014 | 42.898
19 | 1.869 | 0.04696 | -0.014 | 39.811
19.5 | 1.874 | 0.05072 | -0.015 | 36.955
20 | 1.876 | 0.05464 | -0.015 | 34.339

## 138. Re 18M Mach 0.00 (2)
BIGFOIL.COM POLAR EXPORT
NACA25119
NACA25119 |  |  |  | Cl Max: | 1.7096 | at alpha= | 19 | deg
XFOIL ncrit=9 |  |  |  | L/D Max: | 150.445 | at alpha= | 9 | deg
Re: | 18000000 |  |  | Cd Min: | 0.04868 | at alpha= | 20 | deg
Mach: | 0 |  |  | Cl=0 at alpha= | -1.5895 | deg
|  |  |  | @ Cl=0.1, Cd= | 0.005855
|  |  |  | @ Cl=0.4, Cd= | 0.0055766
|  |  |  | @ Cl=0.6, Cd= | 0.0053922
alpha (deg) | Cl | Cd | Cm | Cl/Cd
-20 | -1.7387 | 0.01931 | -0.0565 | -90.0414
-19.5 | -1.7113 | 0.01809 | -0.0538 | -94.5992
-19 | -1.682 | 0.01703 | -0.0509 | -98.7669
-18.5 | -1.6505 | 0.01603 | -0.0482 | -102.9632
-18 | -1.6052 | 0.01505 | -0.048 | -106.6578
-17.5 | -1.5583 | 0.0141 | -0.048 | -110.5177
-17 | -1.502 | 0.01337 | -0.0494 | -112.3411
-16.5 | -1.4807 | 0.01271 | -0.0435 | -116.4988
-16 | -1.4207 | 0.01222 | -0.0453 | -116.2602
-15 | -1.2034 | 0.01095 | -0.0689 | -109.8995
-14.5 | -1.1467 | 0.01054 | -0.0698 | -108.7951
-14 | -1.1096 | 0.01012 | -0.0667 | -109.6443
-13.5 | -1.071 | 0.00981 | -0.0636 | -109.1743
-13 | -1.0331 | 0.00952 | -0.0603 | -108.5189
-12.5 | -0.9955 | 0.00922 | -0.0568 | -107.9718
-12 | -0.9568 | 0.00893 | -0.0534 | -107.1445
-11.5 | -0.9184 | 0.00869 | -0.0499 | -105.6847
-11 | -0.8768 | 0.00846 | -0.0469 | -103.6407
-10.5 | -0.8379 | 0.0082 | -0.0434 | -102.1829
-10 | -0.7963 | 0.00802 | -0.0403 | -99.2893
-9.5 | -0.7546 | 0.00779 | -0.0372 | -96.8678
-9 | -0.7117 | 0.0076 | -0.0343 | -93.6447
-8.5 | -0.6698 | 0.00739 | -0.0311 | -90.636
-8 | -0.6258 | 0.00723 | -0.0284 | -86.556
-7.5 | -0.5826 | 0.00705 | -0.0254 | -82.6383
-7 | -0.5426 | 0.00699 | -0.0217 | -77.6252
-6.5 | -0.4983 | 0.00686 | -0.0189 | -72.6385
-6 | -0.4498 | 0.00674 | -0.017 | -66.7359
-5.5 | -0.3999 | 0.00662 | -0.0154 | -60.4079
-5 | -0.3505 | 0.00652 | -0.0136 | -53.7577
-4.5 | -0.3001 | 0.0064 | -0.0121 | -46.8906
-4 | -0.2496 | 0.00631 | -0.0106 | -39.5563
-3.5 | -0.198 | 0.00622 | -0.0093 | -31.8328
-3 | -0.1468 | 0.00615 | -0.008 | -23.8699
-2.5 | -0.0949 | 0.00608 | -0.0068 | -15.6086
-2 | -0.0431 | 0.00601 | -0.0056 | -7.1714
-1.5 | 0.0094 | 0.00595 | -0.0045 | 1.5798
-1 | 0.0611 | 0.0059 | -0.0033 | 10.3559
-0.5 | 0.113 | 0.00584 | -0.0021 | 19.3493
0 | 0.1651 | 0.00581 | -0.001 | 28.4165
0.5 | 0.2164 | 0.00577 | 0.0003 | 37.5043
1 | 0.2683 | 0.00573 | 0.0014 | 46.8237
1.5 | 0.3181 | 0.00569 | 0.0029 | 55.9051
2 | 0.3676 | 0.00559 | 0.0045 | 65.7603
2.5 | 0.4158 | 0.00557 | 0.0063 | 74.6499
3 | 0.4635 | 0.00546 | 0.0083 | 84.8901
3.5 | 0.5088 | 0.0054 | 0.0106 | 94.2222
4 | 0.5555 | 0.00543 | 0.0127 | 102.302
4.5 | 0.6026 | 0.00539 | 0.0147 | 111.7996
5 | 0.6483 | 0.00546 | 0.017 | 118.7363
5.5 | 0.689 | 0.00549 | 0.0203 | 125.5009
6 | 0.7262 | 0.00541 | 0.0244 | 134.2329
6.5 | 0.7653 | 0.0055 | 0.028 | 139.1455
7 | 0.8028 | 0.00567 | 0.0319 | 141.5873
7.5 | 0.8341 | 0.00588 | 0.037 | 141.8537
8 | 0.872 | 0.00607 | 0.0407 | 143.6573
8.5 | 0.9088 | 0.0063 | 0.0445 | 144.254
9 | 1.0471 | 0.00696 | 0.0258 | 150.4454
9.5 | 1.1019 | 0.00735 | 0.0255 | 149.9184
10 | 1.1519 | 0.00776 | 0.0261 | 148.4407
10.5 | 1.1992 | 0.00818 | 0.0271 | 146.6015
11 | 1.2438 | 0.00864 | 0.0286 | 143.9583
11.5 | 1.2879 | 0.00913 | 0.03 | 141.0624
12.5 | 1.3699 | 0.01046 | 0.0333 | 130.9656
13 | 1.4059 | 0.01119 | 0.0357 | 125.639
13.5 | 1.4268 | 0.01216 | 0.0406 | 117.3355
14 | 1.4683 | 0.01319 | 0.0409 | 111.3192
14.5 | 1.507 | 0.01439 | 0.0413 | 104.7255
15 | 1.5442 | 0.01572 | 0.0416 | 98.2316
15.5 | 1.5777 | 0.01733 | 0.042 | 91.0387
16 | 1.6097 | 0.01911 | 0.0423 | 84.2334
16.5 | 1.6348 | 0.02146 | 0.0426 | 76.1789
17 | 1.6599 | 0.0239 | 0.0427 | 69.4519
17.5 | 1.6766 | 0.02711 | 0.0428 | 61.8443
18 | 1.6938 | 0.03036 | 0.0426 | 55.7905
18.5 | 1.7068 | 0.03419 | 0.0421 | 49.921
19 | 1.7096 | 0.03873 | 0.0421 | 44.1415
19.5 | 1.7072 | 0.04364 | 0.0422 | 39.1201
20 | 1.7033 | 0.04868 | 0.0424 | 34.9897

## 139. Re 18M Mach 0.10 (1)
BIGFOIL.COM POLAR EXPORT
NACA25119
NACA25119 |  |  |  | Cl Max: | 1.858 | at alpha= | 19.5 | deg
JavaFoil+Calcfoil stall+Eppler ext transition |  |  |  | L/D Max: | 115.708 | at alpha= | 8.5 | deg
Re: | 18000000 |  |  | Cd Min: | 0.00739 | at alpha= | 5.5 | deg
Mach: | 0.1 |  |  | Cl=0 at alpha= | -1.0873 | deg
|  |  |  | @ Cl=0.1, Cd= | 0.0085947
|  |  |  | @ Cl=0.4, Cd= | 0.0083413
|  |  |  | @ Cl=0.6, Cd= | 0.0075997
alpha (deg) | Cl | Cd | Cm | Cl/Cd
-20 | -1.421 | 0.06571 | 0.018 | -21.622
-19.5 | -1.438 | 0.05525 | 0.018 | -26.027
-19 | -1.453 | 0.04603 | 0.019 | -31.575
-18.5 | -1.467 | 0.03824 | 0.019 | -38.349
-18 | -1.477 | 0.03168 | 0.019 | -46.629
-17.5 | -1.482 | 0.02719 | 0.019 | -54.493
-17 | -1.483 | 0.0233 | 0.019 | -63.668
-16.5 | -1.48 | 0.02049 | 0.019 | -72.234
-16 | -1.47 | 0.0186 | 0.018 | -79.044
-15.5 | -1.455 | 0.01717 | 0.018 | -84.751
-15 | -1.436 | 0.016 | 0.018 | -89.748
-14.5 | -1.412 | 0.01506 | 0.018 | -93.746
-14 | -1.384 | 0.01425 | 0.017 | -97.131
-13.5 | -1.353 | 0.01355 | 0.017 | -99.91
-13 | -1.319 | 0.01294 | 0.017 | -101.938
-12.5 | -1.282 | 0.01243 | 0.016 | -103.138
-12 | -1.243 | 0.01195 | 0.016 | -104.022
-11.5 | -1.2 | 0.01152 | 0.016 | -104.191
-11 | -1.155 | 0.0111 | 0.015 | -104.117
-10.5 | -1.108 | 0.01072 | 0.015 | -103.394
-10 | -1.059 | 0.01042 | 0.015 | -101.645
-9.5 | -1.008 | 0.00889 | 0.014 | -113.398
-9 | -0.956 | 0.00923 | 0.014 | -103.469
-8.5 | -0.901 | 0.00897 | 0.013 | -100.48
-8 | -0.846 | 0.00875 | 0.013 | -96.703
-7.5 | -0.789 | 0.00914 | 0.012 | -86.317
-7 | -0.731 | 0.00893 | 0.012 | -81.885
-6.5 | -0.672 | 0.00878 | 0.012 | -76.619
-6 | -0.613 | 0.00922 | 0.011 | -66.453
-5.5 | -0.552 | 0.00907 | 0.011 | -60.862
-5 | -0.491 | 0.00892 | 0.01 | -55.091
-4.5 | -0.43 | 0.00877 | 0.01 | -48.993
-4 | -0.368 | 0.00919 | 0.009 | -39.98
-3.5 | -0.305 | 0.00864 | 0.009 | -35.326
-3 | -0.242 | 0.0086 | 0.008 | -28.164
-2.5 | -0.179 | 0.00851 | 0.008 | -21.047
-2 | -0.116 | 0.00837 | 0.007 | -13.843
-1.5 | -0.052 | 0.00885 | 0.007 | -5.907
-1 | 0.011 | 0.00878 | 0.006 | 1.292
-0.5 | 0.075 | 0.00879 | 0.006 | 8.532
0 | 0.139 | 0.00829 | 0.005 | 16.706
0.5 | 0.202 | 0.00836 | 0.005 | 24.152
1 | 0.265 | 0.00832 | 0.004 | 31.884
1.5 | 0.329 | 0.00834 | 0.004 | 39.416
2 | 0.392 | 0.00834 | 0.003 | 46.968
2.5 | 0.455 | 0.00835 | 0.003 | 54.438
3 | 0.517 | 0.00823 | 0.002 | 62.836
3.5 | 0.58 | 0.00759 | 0.002 | 76.383
4 | 0.642 | 0.00762 | 0.001 | 84.219
4.5 | 0.704 | 0.00741 | 0 | 95.081
5 | 0.766 | 0.00755 | 0 | 101.374
5.5 | 0.827 | 0.00739 | -0.001 | 111.854
6 | 0.888 | 0.00844 | -0.001 | 105.139
6.5 | 0.948 | 0.00872 | -0.002 | 108.668
7 | 1.007 | 0.00901 | -0.002 | 111.722
7.5 | 1.065 | 0.00936 | -0.003 | 113.785
8 | 1.123 | 0.00975 | -0.003 | 115.134
8.5 | 1.179 | 0.01019 | -0.004 | 115.708
9 | 1.233 | 0.0109 | -0.005 | 113.106
9.5 | 1.286 | 0.01143 | -0.005 | 112.575
10 | 1.338 | 0.01203 | -0.006 | 111.172
10.5 | 1.387 | 0.01274 | -0.006 | 108.862
11 | 1.434 | 0.01352 | -0.007 | 106.054
11.5 | 1.479 | 0.01443 | -0.007 | 102.506
12 | 1.522 | 0.01548 | -0.008 | 98.357
12.5 | 1.563 | 0.01662 | -0.008 | 94.038
13 | 1.601 | 0.01795 | -0.009 | 89.185
13.5 | 1.637 | 0.01943 | -0.009 | 84.242
14 | 1.671 | 0.02123 | -0.01 | 78.684
14.5 | 1.701 | 0.02304 | -0.01 | 73.824
15 | 1.729 | 0.02507 | -0.011 | 68.971
15.5 | 1.755 | 0.02739 | -0.011 | 64.076
16 | 1.778 | 0.02979 | -0.012 | 59.701
16.5 | 1.798 | 0.03242 | -0.012 | 55.457
17 | 1.815 | 0.0352 | -0.013 | 51.548
17.5 | 1.829 | 0.03823 | -0.013 | 47.836
18 | 1.84 | 0.04151 | -0.013 | 44.327
18.5 | 1.849 | 0.04507 | -0.014 | 41.02
19 | 1.855 | 0.04866 | -0.014 | 38.128
19.5 | 1.858 | 0.0526 | -0.015 | 35.32
20 | 1.857 | 0.05669 | -0.015 | 32.764

## 140. Re 18M Mach 0.10 (2)
BIGFOIL.COM POLAR EXPORT
NACA25119
NACA25119 |  |  |  | Cl Max: | 1.6985 | at alpha= | 19 | deg
XFOIL ncrit=9 |  |  |  | L/D Max: | 150.542 | at alpha= | 9 | deg
Re: | 18000000 |  |  | Cd Min: | 0.05237 | at alpha= | 20 | deg
Mach: | 0.1 |  |  | Cl=0 at alpha= | -1.597 | deg
|  |  |  | @ Cl=0.1, Cd= | 0.0058737
|  |  |  | @ Cl=0.4, Cd= | 0.0055876
|  |  |  | @ Cl=0.6, Cd= | 0.0054137
alpha (deg) | Cl | Cd | Cm | Cl/Cd
-15 | -1.2252 | 0.01117 | -0.0681 | -109.6867
-14.5 | -1.1529 | 0.0107 | -0.072 | -107.7477
-14 | -1.1126 | 0.01029 | -0.0693 | -108.1244
-13.5 | -1.0751 | 0.00993 | -0.0658 | -108.2679
-13 | -1.0363 | 0.00962 | -0.0625 | -107.7235
-12.5 | -0.9986 | 0.00932 | -0.0589 | -107.1459
-12 | -0.9593 | 0.00902 | -0.0555 | -106.3525
-11.5 | -0.9209 | 0.00875 | -0.0518 | -105.2457
-11 | -0.8792 | 0.00853 | -0.0487 | -103.0715
-10.5 | -0.8394 | 0.00826 | -0.0452 | -101.6223
-10 | -0.7985 | 0.00806 | -0.0418 | -99.0695
-9.5 | -0.7562 | 0.00784 | -0.0387 | -96.4541
-9 | -0.7127 | 0.00763 | -0.0358 | -93.4076
-8.5 | -0.6705 | 0.00743 | -0.0325 | -90.2423
-8 | -0.6266 | 0.00726 | -0.0296 | -86.3085
-7.5 | -0.5823 | 0.00707 | -0.0267 | -82.3621
-7 | -0.5402 | 0.00698 | -0.0233 | -77.3926
-6.5 | -0.4992 | 0.00687 | -0.0197 | -72.6638
-6 | -0.4505 | 0.00675 | -0.0177 | -66.7407
-5.5 | -0.4007 | 0.00664 | -0.016 | -60.3464
-5 | -0.3511 | 0.00653 | -0.0142 | -53.7672
-4.5 | -0.3005 | 0.00641 | -0.0126 | -46.8799
-4 | -0.2498 | 0.00632 | -0.0111 | -39.5253
-3.5 | -0.198 | 0.00623 | -0.0097 | -31.7817
-3 | -0.1465 | 0.00616 | -0.0083 | -23.7825
-2.5 | -0.0945 | 0.00609 | -0.0071 | -15.5172
-2 | -0.0424 | 0.00602 | -0.0058 | -7.0432
-1.5 | 0.0102 | 0.00596 | -0.0047 | 1.7114
-1 | 0.0623 | 0.00591 | -0.0034 | 10.5415
-0.5 | 0.1143 | 0.00586 | -0.0022 | 19.5051
0 | 0.1667 | 0.00581 | -0.0011 | 28.6919
0.5 | 0.2182 | 0.00579 | 0.0002 | 37.6857
1 | 0.2703 | 0.00573 | 0.0014 | 47.1728
1.5 | 0.3204 | 0.0057 | 0.003 | 56.2105
2 | 0.3701 | 0.0056 | 0.0046 | 66.0893
2.5 | 0.4185 | 0.00558 | 0.0065 | 75
3 | 0.4662 | 0.00547 | 0.0085 | 85.2285
3.5 | 0.5118 | 0.0054 | 0.0109 | 94.7778
4 | 0.5586 | 0.00544 | 0.0131 | 102.6838
4.5 | 0.6059 | 0.00541 | 0.0152 | 111.9963
5 | 0.6517 | 0.00547 | 0.0175 | 119.1408
5.5 | 0.6922 | 0.0055 | 0.0209 | 125.8545
6 | 0.7294 | 0.00542 | 0.0251 | 134.5756
6.5 | 0.7686 | 0.00551 | 0.0288 | 139.4918
7 | 0.8027 | 0.00568 | 0.0336 | 141.3204
7.5 | 0.8367 | 0.00591 | 0.0382 | 141.5736
8 | 0.875 | 0.00611 | 0.0419 | 143.2079
8.5 | 0.9136 | 0.00635 | 0.0455 | 143.874
9 | 1.0553 | 0.00701 | 0.0262 | 150.5421
9.5 | 1.1088 | 0.00741 | 0.0263 | 149.6356
10 | 1.1582 | 0.00784 | 0.0271 | 147.7296
10.5 | 1.2056 | 0.00826 | 0.0283 | 145.9564
11 | 1.2502 | 0.00874 | 0.0299 | 143.0435
11.5 | 1.2939 | 0.00925 | 0.0315 | 139.8811
12 | 1.3309 | 0.00993 | 0.0342 | 134.0282
12.5 | 1.3749 | 0.01069 | 0.0351 | 128.6155
13 | 1.4085 | 0.01146 | 0.0381 | 122.9058
13.5 | 1.4327 | 0.01248 | 0.0423 | 114.7997
14 | 1.474 | 0.0136 | 0.0426 | 108.3824
14.5 | 1.5122 | 0.0149 | 0.0431 | 101.4899
15 | 1.5486 | 0.01637 | 0.0435 | 94.5999
15.5 | 1.5805 | 0.01817 | 0.0439 | 86.984
16 | 1.6112 | 0.02017 | 0.0442 | 79.881
16.5 | 1.6353 | 0.02269 | 0.0445 | 72.0714
17 | 1.6587 | 0.02541 | 0.0445 | 65.2774
17.5 | 1.6722 | 0.02898 | 0.0446 | 57.7019
18 | 1.6882 | 0.0325 | 0.0443 | 51.9446
18.5 | 1.6971 | 0.03678 | 0.0438 | 46.1419
19 | 1.6985 | 0.04158 | 0.0437 | 40.849
19.5 | 1.6933 | 0.04687 | 0.0437 | 36.1276
20 | 1.6859 | 0.05237 | 0.0437 | 32.1921

## 141. Re 18M Mach 0.25 (1)
BIGFOIL.COM POLAR EXPORT
NACA25119
NACA25119 |  |  |  | Cl Max: | 1.762 | at alpha= | 17.5 | deg
JavaFoil+Calcfoil stall+Eppler ext transition |  |  |  | L/D Max: | 111.625 | at alpha= | 8 | deg
Re: | 18000000 |  |  | Cd Min: | 0.00744 | at alpha= | 4 | deg
Mach: | 0.25 |  |  | Cl=0 at alpha= | -1.0909 | deg
|  |  |  | @ Cl=0.1, Cd= | 0.0085388
|  |  |  | @ Cl=0.4, Cd= | 0.0080403
|  |  |  | @ Cl=0.6, Cd= | 0.0077442
alpha (deg) | Cl | Cd | Cm | Cl/Cd
-20 | -1.124 | 0.11811 | 0.016 | -9.516
-19.5 | -1.155 | 0.10764 | 0.016 | -10.729
-19 | -1.184 | 0.09658 | 0.016 | -12.263
-18.5 | -1.214 | 0.08467 | 0.017 | -14.334
-18 | -1.245 | 0.07089 | 0.017 | -17.568
-17.5 | -1.282 | 0.05544 | 0.018 | -23.115
-17 | -1.313 | 0.0432 | 0.018 | -30.399
-16.5 | -1.339 | 0.03414 | 0.018 | -39.208
-16 | -1.361 | 0.02682 | 0.018 | -50.738
-15.5 | -1.371 | 0.0225 | 0.018 | -60.945
-15 | -1.372 | 0.01969 | 0.018 | -69.705
-14.5 | -1.365 | 0.01773 | 0.018 | -76.989
-14 | -1.351 | 0.01628 | 0.018 | -83.029
-13.5 | -1.332 | 0.0152 | 0.017 | -87.632
-13 | -1.307 | 0.01428 | 0.017 | -91.558
-12.5 | -1.278 | 0.01349 | 0.017 | -94.741
-12 | -1.244 | 0.01289 | 0.017 | -96.512
-11.5 | -1.207 | 0.01231 | 0.016 | -98.033
-11 | -1.166 | 0.01179 | 0.016 | -98.903
-10.5 | -1.121 | 0.01135 | 0.015 | -98.837
-10 | -1.074 | 0.01096 | 0.015 | -98.015
-9.5 | -1.025 | 0.01059 | 0.015 | -96.781
-9 | -0.973 | 0.00904 | 0.014 | -107.673
-8.5 | -0.92 | 0.00874 | 0.014 | -105.151
-8 | -0.864 | 0.00909 | 0.013 | -95.04
-7.5 | -0.807 | 0.00885 | 0.013 | -91.133
-7 | -0.748 | 0.00927 | 0.012 | -80.745
-6.5 | -0.689 | 0.00905 | 0.012 | -76.08
-6 | -0.628 | 0.00888 | 0.011 | -70.715
-5.5 | -0.566 | 0.00934 | 0.011 | -60.636
-5 | -0.504 | 0.00914 | 0.01 | -55.125
-4.5 | -0.441 | 0.00857 | 0.01 | -51.438
-4 | -0.377 | 0.00841 | 0.01 | -44.848
-3.5 | -0.313 | 0.0089 | 0.009 | -35.173
-3 | -0.249 | 0.00879 | 0.009 | -28.296
-2.5 | -0.184 | 0.0087 | 0.008 | -21.134
-2 | -0.119 | 0.00863 | 0.007 | -13.786
-1.5 | -0.054 | 0.00848 | 0.007 | -6.335
-1 | 0.012 | 0.00848 | 0.006 | 1.374
-0.5 | 0.077 | 0.00856 | 0.006 | 8.995
0 | 0.142 | 0.0085 | 0.005 | 16.728
0.5 | 0.207 | 0.0085 | 0.005 | 24.411
1 | 0.272 | 0.00846 | 0.004 | 32.224
1.5 | 0.337 | 0.00805 | 0.004 | 41.911
2 | 0.402 | 0.00804 | 0.003 | 50.026
2.5 | 0.467 | 0.00809 | 0.003 | 57.664
3 | 0.531 | 0.00761 | 0.002 | 69.802
3.5 | 0.595 | 0.00777 | 0.002 | 76.578
4 | 0.659 | 0.00744 | 0.001 | 88.522
4.5 | 0.722 | 0.0076 | 0 | 95.013
5 | 0.785 | 0.00746 | 0 | 105.263
5.5 | 0.848 | 0.00846 | -0.001 | 100.19
6 | 0.91 | 0.00873 | -0.001 | 104.143
6.5 | 0.971 | 0.00907 | -0.002 | 107.047
7 | 1.031 | 0.00942 | -0.002 | 109.436
7.5 | 1.09 | 0.00982 | -0.003 | 110.989
8 | 1.148 | 0.01028 | -0.004 | 111.625
8.5 | 1.204 | 0.0108 | -0.004 | 111.439
9 | 1.258 | 0.0114 | -0.005 | 110.371
9.5 | 1.311 | 0.01209 | -0.005 | 108.435
10 | 1.361 | 0.01305 | -0.006 | 104.278
10.5 | 1.409 | 0.01394 | -0.006 | 101.08
11 | 1.455 | 0.01497 | -0.007 | 97.182
11.5 | 1.498 | 0.01612 | -0.007 | 92.892
12 | 1.538 | 0.01745 | -0.008 | 88.12
12.5 | 1.576 | 0.019 | -0.008 | 82.934
13 | 1.61 | 0.02068 | -0.009 | 77.867
13.5 | 1.641 | 0.02263 | -0.009 | 72.527
14 | 1.67 | 0.02474 | -0.01 | 67.493
14.5 | 1.694 | 0.02727 | -0.01 | 62.132
15 | 1.715 | 0.02986 | -0.011 | 57.439
15.5 | 1.733 | 0.03261 | -0.011 | 53.144
16 | 1.747 | 0.03591 | -0.012 | 48.648
16.5 | 1.756 | 0.03926 | -0.012 | 44.73
17 | 1.761 | 0.04287 | -0.013 | 41.081
17.5 | 1.762 | 0.04676 | -0.013 | 37.681
18 | 1.759 | 0.05108 | -0.014 | 34.429
18.5 | 1.751 | 0.05563 | -0.014 | 31.478
19 | 1.74 | 0.06046 | -0.014 | 28.777
19.5 | 1.722 | 0.06556 | -0.015 | 26.272
20 | 1.7 | 0.07113 | -0.015 | 23.897

## 142. Re 18M Mach 0.25 (2)
BIGFOIL.COM POLAR EXPORT
NACA25119
NACA25119 |  |  |  | Cl Max: | 1.6309 | at alpha= | 17 | deg
XFOIL ncrit=9 |  |  |  | L/D Max: | 149.452 | at alpha= | 8.5 | deg
Re: | 18000000 |  |  | Cd Min: | 0.07379 | at alpha= | 20 | deg
Mach: | 0.25 |  |  | Cl=0 at alpha= | -1.6395 | deg
|  |  |  | @ Cl=0.1, Cd= | 0.0059383
|  |  |  | @ Cl=0.4, Cd= | 0.0056501
|  |  |  | @ Cl=0.6, Cd= | 0.00549
alpha (deg) | Cl | Cd | Cm | Cl/Cd
-20 | -1.7546 | 0.02741 | -0.083 | -64.0131
-19.5 | -1.7367 | 0.0247 | -0.08 | -70.3117
-19 | -1.7164 | 0.02235 | -0.0766 | -76.7964
-18.5 | -1.6924 | 0.0204 | -0.0729 | -82.9608
-18 | -1.6575 | 0.01882 | -0.0701 | -88.0712
-17.5 | -1.6093 | 0.01742 | -0.0692 | -92.3823
-17 | -1.5583 | 0.01618 | -0.0685 | -96.3103
-16.5 | -1.5344 | 0.01504 | -0.0626 | -102.0213
-16 | -1.4736 | 0.01408 | -0.0631 | -104.6591
-14.5 | -1.2 | 0.0117 | -0.0816 | -102.5641
-14 | -1.1391 | 0.01118 | -0.0819 | -101.8873
-13.5 | -1.0958 | 0.01074 | -0.0786 | -102.0298
-13 | -1.0552 | 0.01027 | -0.0748 | -102.7459
-12.5 | -1.0161 | 0.00986 | -0.0706 | -103.0527
-12 | -0.9734 | 0.00954 | -0.0669 | -102.0335
-11.5 | -0.9357 | 0.00917 | -0.0623 | -102.0393
-11 | -0.8919 | 0.00888 | -0.0587 | -100.4392
-10.5 | -0.8504 | 0.00861 | -0.0547 | -98.7689
-10 | -0.8075 | 0.00836 | -0.0509 | -96.5909
-9.5 | -0.7631 | 0.00812 | -0.0474 | -93.9778
-9 | -0.721 | 0.00786 | -0.0434 | -91.7303
-8.5 | -0.6739 | 0.00766 | -0.0404 | -87.9765
-8 | -0.629 | 0.00744 | -0.037 | -84.543
-7.5 | -0.5844 | 0.00725 | -0.0334 | -80.6069
-7 | -0.5378 | 0.00705 | -0.0303 | -76.2837
-6.5 | -0.492 | 0.00691 | -0.0271 | -71.2012
-6 | -0.4474 | 0.0068 | -0.0235 | -65.7941
-5.5 | -0.4039 | 0.00671 | -0.0198 | -60.1937
-5 | -0.3531 | 0.00659 | -0.0176 | -53.5812
-4.5 | -0.3022 | 0.00649 | -0.0155 | -46.5639
-4 | -0.2499 | 0.00638 | -0.0137 | -39.1693
-3.5 | -0.1975 | 0.00631 | -0.0119 | -31.2995
-3 | -0.1445 | 0.00622 | -0.0103 | -23.2315
-2.5 | -0.0919 | 0.00616 | -0.0086 | -14.9188
-2 | -0.0385 | 0.00606 | -0.0071 | -6.3531
-1.5 | 0.0149 | 0.00602 | -0.0057 | 2.4751
-1 | 0.0689 | 0.00595 | -0.0043 | 11.5798
-0.5 | 0.1219 | 0.00593 | -0.0028 | 20.5565
0 | 0.1758 | 0.00586 | -0.0015 | 30
0.5 | 0.2284 | 0.00585 | 0.0001 | 39.0427
1 | 0.2817 | 0.00578 | 0.0015 | 48.737
1.5 | 0.3328 | 0.00576 | 0.0033 | 57.7778
2 | 0.3836 | 0.00566 | 0.0052 | 67.7739
2.5 | 0.4333 | 0.00563 | 0.0074 | 76.9627
3 | 0.4809 | 0.00554 | 0.0099 | 86.8051
3.5 | 0.5277 | 0.00545 | 0.0126 | 96.8257
4 | 0.5752 | 0.00549 | 0.0152 | 104.7723
4.5 | 0.6233 | 0.00549 | 0.0176 | 113.5337
5 | 0.67 | 0.00554 | 0.0204 | 120.9386
5.5 | 0.7092 | 0.00557 | 0.0246 | 127.325
6 | 0.7465 | 0.00551 | 0.0294 | 135.4809
6.5 | 0.7758 | 0.00558 | 0.0358 | 139.0323
7 | 0.8127 | 0.0058 | 0.0405 | 140.1207
7.5 | 0.8527 | 0.00605 | 0.0445 | 140.9421
8 | 0.8986 | 0.00633 | 0.0471 | 141.9589
8.5 | 1.0357 | 0.00693 | 0.0302 | 149.4517
9 | 1.0933 | 0.00733 | 0.0302 | 149.1542
9.5 | 1.1451 | 0.00775 | 0.0314 | 147.7548
10 | 1.1915 | 0.00828 | 0.0335 | 143.901
10.5 | 1.2392 | 0.00876 | 0.0353 | 141.4612
11 | 1.2809 | 0.00941 | 0.038 | 136.1211
11.5 | 1.3209 | 0.01009 | 0.0409 | 130.9118
12 | 1.3641 | 0.01107 | 0.0425 | 123.2249
12.5 | 1.3987 | 0.01212 | 0.0455 | 115.4043
13 | 1.4214 | 0.0133 | 0.0506 | 106.8722
13.5 | 1.4626 | 0.01474 | 0.0512 | 99.2266
14 | 1.4988 | 0.01656 | 0.0519 | 90.5072
14.5 | 1.5343 | 0.0185 | 0.0524 | 82.9351
15 | 1.563 | 0.02103 | 0.053 | 74.3224
15.5 | 1.5856 | 0.0241 | 0.0533 | 65.7925
16 | 1.6109 | 0.02712 | 0.0534 | 59.399
16.5 | 1.6224 | 0.03124 | 0.0535 | 51.9334
17 | 1.6309 | 0.03575 | 0.0534 | 45.6196
17.5 | 1.6294 | 0.04129 | 0.0529 | 39.4623
18 | 1.6288 | 0.04687 | 0.0521 | 34.7514
18.5 | 1.6258 | 0.05281 | 0.0511 | 30.7858
19 | 1.6086 | 0.05993 | 0.05 | 26.8413
19.5 | 1.5961 | 0.06656 | 0.0491 | 23.9799
20 | 1.5775 | 0.07379 | 0.048 | 21.3782

## 143. Re 18M Mach 0.50 (1)
BIGFOIL.COM POLAR EXPORT
NACA25119
NACA25119 |  |  |  | Cl Max: | 1.477 | at alpha= | 11.5 | deg
JavaFoil+Calcfoil stall+Eppler ext transition |  |  |  | L/D Max: | 97.438 | at alpha= | 6.5 | deg
Re: | 18000000 |  |  | Cd Min: | 0.00766 | at alpha= | 1.5 | deg
Mach: | 0.5 |  |  | Cl=0 at alpha= | -1.089 | deg
|  |  |  | @ Cl=0.1, Cd= | 0.0079296
|  |  |  | @ Cl=0.4, Cd= | 0.0076735
|  |  |  | @ Cl=0.6, Cd= | 0.00837
alpha (deg) | Cl | Cd | Cm | Cl/Cd
-20 | -1.08 | 0.19339 | 0.016 | -5.584
-19.5 | -1.049 | 0.20889 | 0.015 | -5.02
-19 | -1.022 | 0.18473 | 0.015 | -5.533
-18.5 | -0.997 | 0.16533 | 0.015 | -6.028
-18 | -0.965 | 0.17806 | 0.014 | -5.419
-17.5 | -0.939 | 0.15705 | 0.014 | -5.979
-17 | -0.907 | 0.16572 | 0.014 | -5.475
-16.5 | -0.882 | 0.142 | 0.014 | -6.213
-16 | -0.85 | 0.14954 | 0.013 | -5.687
-15.5 | -0.826 | 0.12468 | 0.013 | -6.625
-15 | -0.794 | 0.13414 | 0.012 | -5.918
-14.5 | -0.77 | 0.10828 | 0.013 | -7.114
-14 | -0.739 | 0.10951 | 0.012 | -6.749
-13.5 | -0.721 | 0.08676 | 0.013 | -8.305
-13 | -0.691 | 0.08361 | 0.013 | -8.266
-12.5 | -0.678 | 0.06527 | 0.014 | -10.381
-12 | -0.636 | 0.07287 | 0.013 | -8.732
-11.5 | -0.613 | 0.06531 | 0.013 | -9.382
-11 | -0.588 | 0.05903 | 0.013 | -9.966
-10.5 | -0.874 | 0.02397 | 0.016 | -36.477
-10 | -0.991 | 0.0159 | 0.016 | -62.361
-9.5 | -1.007 | 0.01407 | 0.016 | -71.597
-9 | -0.993 | 0.01284 | 0.016 | -77.359
-8.5 | -0.961 | 0.01203 | 0.015 | -79.908
-8 | -0.918 | 0.01139 | 0.015 | -80.626
-7.5 | -0.868 | 0.01082 | 0.014 | -80.193
-7 | -0.812 | 0.01036 | 0.014 | -78.359
-6.5 | -0.753 | 0.00997 | 0.013 | -75.512
-6 | -0.69 | 0.00846 | 0.013 | -81.521
-5.5 | -0.624 | 0.00874 | 0.012 | -71.425
-5 | -0.557 | 0.00857 | 0.012 | -65.021
-4.5 | -0.489 | 0.00834 | 0.011 | -58.601
-4 | -0.419 | 0.00839 | 0.011 | -49.957
-3.5 | -0.348 | 0.0082 | 0.01 | -42.45
-3 | -0.277 | 0.00807 | 0.01 | -34.296
-2.5 | -0.205 | 0.0085 | 0.009 | -24.122
-2 | -0.133 | 0.00839 | 0.008 | -15.798
-1.5 | -0.06 | 0.00798 | 0.008 | -7.505
-1 | 0.013 | 0.00789 | 0.007 | 1.646
-0.5 | 0.086 | 0.00792 | 0.007 | 10.841
0 | 0.159 | 0.00797 | 0.006 | 19.901
0.5 | 0.231 | 0.008 | 0.005 | 28.901
1 | 0.304 | 0.008 | 0.005 | 37.957
1.5 | 0.376 | 0.00766 | 0.004 | 49.065
2 | 0.447 | 0.0077 | 0.004 | 58.078
2.5 | 0.519 | 0.00818 | 0.003 | 63.407
3 | 0.59 | 0.00838 | 0.002 | 70.384
3.5 | 0.66 | 0.00831 | 0.002 | 79.48
4 | 0.73 | 0.00857 | 0.001 | 85.249
4.5 | 0.799 | 0.00888 | 0 | 90.048
5 | 0.867 | 0.00928 | 0 | 93.453
5.5 | 0.934 | 0.00973 | -0.001 | 96.038
6 | 1 | 0.01027 | -0.001 | 97.282
6.5 | 1.063 | 0.01091 | -0.002 | 97.438
7 | 1.124 | 0.01166 | -0.003 | 96.42
7.5 | 1.183 | 0.01259 | -0.003 | 93.915
8 | 1.238 | 0.01392 | -0.004 | 88.957
8.5 | 1.29 | 0.01523 | -0.004 | 84.67
9 | 1.337 | 0.01684 | -0.005 | 79.42
9.5 | 1.38 | 0.01877 | -0.006 | 73.514
10 | 1.417 | 0.02107 | -0.006 | 67.262
10.5 | 1.447 | 0.02379 | -0.007 | 60.814
11 | 1.468 | 0.02706 | -0.007 | 54.239
11.5 | 1.477 | 0.03098 | -0.008 | 47.659
12 | 1.469 | 0.03562 | -0.008 | 41.233
12.5 | 1.434 | 0.04139 | -0.009 | 34.647
13 | 1.337 | 0.04927 | -0.009 | 27.129
13.5 | 0.915 | 0.06197 | -0.01 | 14.766
14 | 0.943 | 0.06596 | -0.01 | 14.291
14.5 | 0.956 | 0.08384 | -0.01 | 11.399
15 | 0.96 | 0.11254 | -0.01 | 8.532
15.5 | 0.977 | 0.13184 | -0.01 | 7.407
16 | 0.996 | 0.15365 | -0.01 | 6.484
16.5 | 1.023 | 0.16558 | -0.01 | 6.18

## 144. Re 18M Mach 0.50 (2)
BIGFOIL.COM POLAR EXPORT
NACA25119
NACA25119 |  |  |  | Cl Max: | 0.802 | at alpha= | 6 | deg
XFOIL ncrit=9 |  |  |  | L/D Max: | 131.475 | at alpha= | 6 | deg
Re: | 18000000 |  |  | Cd Min: | 0.08713 | at alpha= | -17 | deg
Mach: | 0.5 |  |  | Cl=0 at alpha= | -1.8906 | deg
|  |  |  | @ Cl=0.1, Cd= | 0.0062223
|  |  |  | @ Cl=0.4, Cd= | 0.0060245
|  |  |  | @ Cl=0.6, Cd= | 0.0057769
alpha (deg) | Cl | Cd | Cm | Cl/Cd
-17 | -1.007 | 0.08713 | -0.0945 | -11.5574
-16.5 | -1.0713 | 0.07957 | -0.0912 | -13.4636
-16 | -1.107 | 0.06681 | -0.1023 | -16.5694
-15.5 | -1.1461 | 0.05496 | -0.1108 | -20.8533
-15 | -1.1776 | 0.04451 | -0.1175 | -26.457
-14.5 | -1.2116 | 0.03499 | -0.1219 | -34.627
-14 | -1.2428 | 0.02699 | -0.1228 | -46.0467
-13.5 | -1.261 | 0.02022 | -0.1214 | -62.364
-13 | -1.1874 | 0.01506 | -0.1265 | -78.8446
-12.5 | -1.1271 | 0.01349 | -0.1219 | -83.5508
-12 | -1.0704 | 0.01248 | -0.1162 | -85.7692
-11.5 | -1.0172 | 0.01166 | -0.1099 | -87.2384
-11 | -0.9622 | 0.01102 | -0.1039 | -87.314
-10.5 | -0.9096 | 0.01046 | -0.0977 | -86.9598
-10 | -0.8591 | 0.00994 | -0.0913 | -86.4286
-9.5 | -0.8056 | 0.0095 | -0.0855 | -84.8
-9 | -0.7551 | 0.00907 | -0.0794 | -83.2525
-8.5 | -0.7006 | 0.00872 | -0.0741 | -80.344
-8 | -0.6499 | 0.00838 | -0.0684 | -77.5537
-7.5 | -0.5946 | 0.00809 | -0.0636 | -73.4981
-7 | -0.5442 | 0.00782 | -0.0581 | -69.5908
-6.5 | -0.489 | 0.00756 | -0.0535 | -64.6825
-6 | -0.436 | 0.00735 | -0.0488 | -59.3197
-5.5 | -0.3817 | 0.00712 | -0.0444 | -53.6096
-5 | -0.3284 | 0.00694 | -0.04 | -47.3199
-4.5 | -0.2747 | 0.00674 | -0.0357 | -40.7567
-4 | -0.2219 | 0.0066 | -0.0314 | -33.6212
-3.5 | -0.1675 | 0.00649 | -0.0275 | -25.8089
-3 | -0.1184 | 0.00645 | -0.0226 | -18.3566
-2.5 | -0.0689 | 0.00638 | -0.0179 | -10.7994
-2 | -0.0128 | 0.00634 | -0.0146 | -2.0189
-1.5 | 0.0457 | 0.00627 | -0.0118 | 7.2887
-1 | 0.1026 | 0.00622 | -0.0087 | 16.4952
-0.5 | 0.1612 | 0.00616 | -0.0061 | 26.1688
0 | 0.2186 | 0.00617 | -0.0032 | 35.4295
0.5 | 0.277 | 0.00609 | -0.0006 | 45.4844
1 | 0.3327 | 0.00609 | 0.0026 | 54.6305
1.5 | 0.3903 | 0.00603 | 0.0054 | 64.7264
2 | 0.443 | 0.006 | 0.0092 | 73.8333
2.5 | 0.4966 | 0.00591 | 0.0129 | 84.0271
3 | 0.5441 | 0.00583 | 0.0178 | 93.3276
3.5 | 0.5914 | 0.00577 | 0.0228 | 102.4957
4 | 0.6412 | 0.00581 | 0.0274 | 110.3614
4.5 | 0.674 | 0.00583 | 0.0355 | 115.6089
5 | 0.7155 | 0.00587 | 0.0418 | 121.891
5.5 | 0.751 | 0.00596 | 0.0493 | 126.0067
6 | 0.802 | 0.0061 | 0.0537 | 131.4754

## 145. Re 20M Mach 0.00 (1)
BIGFOIL.COM POLAR EXPORT
NACA25119
NACA25119 |  |  |  | Cl Max: | 1.879 | at alpha= | 20 | deg
JavaFoil+Calcfoil stall+Eppler ext transition |  |  |  | L/D Max: | 116.095 | at alpha= | 8 | deg
Re: | 20000000 |  |  | Cd Min: | 0.00732 | at alpha= | 5.5 | deg
Mach: | 0 |  |  | Cl=0 at alpha= | -1.0873 | deg
|  |  |  | @ Cl=0.1, Cd= | 0.0087221
|  |  |  | @ Cl=0.4, Cd= | 0.0086806
|  |  |  | @ Cl=0.6, Cd= | 0.0079545
alpha (deg) | Cl | Cd | Cm | Cl/Cd
-20 | -1.468 | 0.05527 | 0.019 | -26.567
-19.5 | -1.482 | 0.04638 | 0.019 | -31.963
-19 | -1.493 | 0.03929 | 0.019 | -37.985
-18.5 | -1.501 | 0.03301 | 0.019 | -45.485
-18 | -1.506 | 0.02809 | 0.019 | -53.634
-17.5 | -1.507 | 0.02438 | 0.019 | -61.826
-17 | -1.504 | 0.02141 | 0.019 | -70.243
-16.5 | -1.496 | 0.01918 | 0.019 | -77.978
-16 | -1.483 | 0.0175 | 0.018 | -84.743
-15.5 | -1.465 | 0.01631 | 0.018 | -89.865
-15 | -1.443 | 0.01533 | 0.018 | -94.111
-14.5 | -1.417 | 0.0145 | 0.018 | -97.696
-14 | -1.388 | 0.01378 | 0.017 | -100.706
-13.5 | -1.355 | 0.01315 | 0.017 | -103.095
-13 | -1.32 | 0.01258 | 0.017 | -104.895
-12.5 | -1.282 | 0.01209 | 0.016 | -106.042
-12 | -1.241 | 0.01163 | 0.016 | -106.759
-11.5 | -1.199 | 0.01121 | 0.016 | -106.906
-11 | -1.153 | 0.01085 | 0.015 | -106.232
-10.5 | -1.105 | 0.01048 | 0.015 | -105.459
-10 | -1.056 | 0.00897 | 0.015 | -117.763
-9.5 | -1.005 | 0.00871 | 0.014 | -115.337
-9 | -0.952 | 0.009 | 0.014 | -105.829
-8.5 | -0.898 | 0.00879 | 0.013 | -102.208
-8 | -0.843 | 0.00916 | 0.013 | -91.992
-7.5 | -0.786 | 0.00901 | 0.012 | -87.213
-7 | -0.728 | 0.00881 | 0.012 | -82.678
-6.5 | -0.67 | 0.00918 | 0.012 | -72.938
-6 | -0.61 | 0.00902 | 0.011 | -67.636
-5.5 | -0.55 | 0.00888 | 0.011 | -61.936
-5 | -0.489 | 0.00873 | 0.01 | -55.985
-4.5 | -0.428 | 0.00921 | 0.01 | -46.418
-4 | -0.366 | 0.0091 | 0.009 | -40.194
-3.5 | -0.304 | 0.00898 | 0.009 | -33.802
-3 | -0.241 | 0.00888 | 0.008 | -27.153
-2.5 | -0.178 | 0.00837 | 0.008 | -21.299
-2 | -0.115 | 0.00886 | 0.007 | -13.002
-1.5 | -0.052 | 0.00879 | 0.007 | -5.924
-1 | 0.011 | 0.00872 | 0.006 | 1.294
-0.5 | 0.075 | 0.00873 | 0.006 | 8.543
0 | 0.138 | 0.00871 | 0.005 | 15.827
0.5 | 0.201 | 0.00824 | 0.005 | 24.385
1 | 0.264 | 0.00821 | 0.004 | 32.157
1.5 | 0.327 | 0.00823 | 0.004 | 39.711
2 | 0.39 | 0.00875 | 0.003 | 44.542
2.5 | 0.452 | 0.00832 | 0.003 | 54.409
3 | 0.515 | 0.00827 | 0.002 | 62.28
3.5 | 0.577 | 0.00814 | 0.002 | 70.935
4 | 0.639 | 0.00764 | 0.001 | 83.65
4.5 | 0.701 | 0.00773 | 0 | 90.63
5 | 0.762 | 0.00748 | 0 | 101.872
5.5 | 0.823 | 0.00732 | -0.001 | 112.494
6 | 0.884 | 0.00837 | -0.001 | 105.622
6.5 | 0.943 | 0.00863 | -0.002 | 109.266
7 | 1.003 | 0.00893 | -0.002 | 112.202
7.5 | 1.061 | 0.00927 | -0.003 | 114.451
8 | 1.118 | 0.00963 | -0.003 | 116.095
8.5 | 1.174 | 0.0103 | -0.004 | 113.98
9 | 1.229 | 0.01073 | -0.005 | 114.591
9.5 | 1.282 | 0.01124 | -0.005 | 114.057
10 | 1.334 | 0.01181 | -0.006 | 112.946
10.5 | 1.383 | 0.01244 | -0.006 | 111.254
11 | 1.431 | 0.01316 | -0.007 | 108.724
11.5 | 1.477 | 0.01401 | -0.007 | 105.41
12 | 1.52 | 0.01495 | -0.008 | 101.696
12.5 | 1.562 | 0.01602 | -0.008 | 97.507
13 | 1.601 | 0.01724 | -0.009 | 92.856
13.5 | 1.637 | 0.01879 | -0.009 | 87.126
14 | 1.672 | 0.02028 | -0.01 | 82.418
14.5 | 1.703 | 0.02198 | -0.01 | 77.462
15 | 1.732 | 0.02382 | -0.011 | 72.705
15.5 | 1.759 | 0.02603 | -0.011 | 67.584
16 | 1.783 | 0.02831 | -0.012 | 62.99
16.5 | 1.804 | 0.0308 | -0.012 | 58.582
17 | 1.823 | 0.03333 | -0.013 | 54.699
17.5 | 1.839 | 0.03612 | -0.013 | 50.909
18 | 1.852 | 0.03929 | -0.013 | 47.137
18.5 | 1.863 | 0.04258 | -0.014 | 43.757
19 | 1.872 | 0.04606 | -0.014 | 40.636
19.5 | 1.877 | 0.04969 | -0.015 | 37.768
20 | 1.879 | 0.05357 | -0.015 | 35.071

## 146. Re 20M Mach 0.00 (2)
BIGFOIL.COM POLAR EXPORT
NACA25119
NACA25119 |  |  |  | Cl Max: | 1.7216 | at alpha= | 19.5 | deg
XFOIL ncrit=9 |  |  |  | L/D Max: | 150.572 | at alpha= | 9.5 | deg
Re: | 20000000 |  |  | Cd Min: | 0.04783 | at alpha= | 20 | deg
Mach: | 0 |  |  | Cl=0 at alpha= | -1.5756 | deg
|  |  |  | @ Cl=0.1, Cd= | 0.0058148
|  |  |  | @ Cl=0.4, Cd= | 0.0055696
|  |  |  | @ Cl=0.6, Cd= | 0.005431
alpha (deg) | Cl | Cd | Cm | Cl/Cd
-20 | -1.7475 | 0.01884 | -0.0557 | -92.7548
-19.5 | -1.7201 | 0.01764 | -0.0529 | -97.5113
-19 | -1.6912 | 0.01659 | -0.0499 | -101.9409
-18.5 | -1.6495 | 0.01566 | -0.049 | -105.3321
-18 | -1.6011 | 0.01476 | -0.0493 | -108.4756
-17.5 | -1.5427 | 0.01377 | -0.0516 | -112.0334
-17 | -1.5307 | 0.01308 | -0.0441 | -117.026
-16.5 | -1.4719 | 0.01249 | -0.0457 | -117.8463
-16 | -1.419 | 0.01207 | -0.046 | -117.5642
-15.5 | -1.3582 | 0.01153 | -0.0479 | -117.7971
-14.5 | -1.1501 | 0.01039 | -0.0694 | -110.693
-14 | -1.1145 | 0.01001 | -0.0659 | -111.3387
-13.5 | -1.0759 | 0.00968 | -0.0628 | -111.1467
-13 | -1.0393 | 0.00937 | -0.0592 | -110.9178
-12.5 | -1.0002 | 0.00911 | -0.056 | -109.7914
-12 | -0.9621 | 0.00883 | -0.0525 | -108.9581
-11.5 | -0.9238 | 0.00857 | -0.0489 | -107.7946
-11 | -0.8817 | 0.00836 | -0.046 | -105.4665
-10.5 | -0.8431 | 0.00809 | -0.0424 | -104.2151
-10 | -0.801 | 0.0079 | -0.0394 | -101.3924
-9.5 | -0.7577 | 0.00769 | -0.0366 | -98.5306
-9 | -0.7168 | 0.00749 | -0.0333 | -95.7009
-8.5 | -0.6735 | 0.00731 | -0.0304 | -92.1341
-8 | -0.6294 | 0.00711 | -0.0276 | -88.5232
-7.5 | -0.587 | 0.00699 | -0.0245 | -83.9771
-7 | -0.5475 | 0.00689 | -0.0207 | -79.463
-6.5 | -0.5013 | 0.00678 | -0.0183 | -73.9381
-6 | -0.4518 | 0.00665 | -0.0166 | -67.9398
-5.5 | -0.4029 | 0.00655 | -0.0148 | -61.5115
-5 | -0.3523 | 0.00642 | -0.0133 | -54.8754
-4.5 | -0.3023 | 0.00634 | -0.0117 | -47.6814
-4 | -0.2507 | 0.00624 | -0.0104 | -40.1763
-3.5 | -0.1997 | 0.00617 | -0.009 | -32.3663
-3 | -0.1476 | 0.00607 | -0.0078 | -24.3163
-2.5 | -0.0961 | 0.00603 | -0.0066 | -15.937
-2 | -0.0438 | 0.00592 | -0.0054 | -7.3986
-1.5 | 0.0078 | 0.0059 | -0.0042 | 1.322
-1 | 0.0607 | 0.00583 | -0.0032 | 10.4117
-0.5 | 0.1125 | 0.00581 | -0.002 | 19.3632
0 | 0.1649 | 0.00574 | -0.001 | 28.7282
0.5 | 0.2162 | 0.00573 | 0.0003 | 37.7312
1 | 0.2687 | 0.00568 | 0.0013 | 47.3063
1.5 | 0.3192 | 0.00567 | 0.0027 | 56.2963
2 | 0.3688 | 0.00562 | 0.0043 | 65.6228
2.5 | 0.4183 | 0.00554 | 0.0058 | 75.5054
3 | 0.4657 | 0.00551 | 0.0078 | 84.5191
3.5 | 0.5122 | 0.0054 | 0.0099 | 94.8519
4 | 0.5596 | 0.00544 | 0.0119 | 102.8676
4.5 | 0.6047 | 0.00543 | 0.0143 | 111.3628
5 | 0.6522 | 0.00549 | 0.0162 | 118.7978
5.5 | 0.6958 | 0.00552 | 0.0189 | 126.0507
6 | 0.7316 | 0.0055 | 0.0232 | 133.0182
6.5 | 0.7686 | 0.00553 | 0.0272 | 138.9873
7 | 0.8076 | 0.00563 | 0.0309 | 143.4458
7.5 | 0.838 | 0.00582 | 0.0363 | 143.9863
8 | 0.874 | 0.00604 | 0.0403 | 144.702
8.5 | 0.9089 | 0.0063 | 0.0445 | 144.2698
9 | 0.96 | 0.00663 | 0.045 | 144.7964
9.5 | 1.1052 | 0.00734 | 0.0248 | 150.5722
10 | 1.1544 | 0.00774 | 0.0255 | 149.1473
10.5 | 1.2007 | 0.00816 | 0.0268 | 147.1446
11 | 1.2456 | 0.00861 | 0.0282 | 144.669
11.5 | 1.2883 | 0.00909 | 0.03 | 141.7272
12 | 1.3276 | 0.00967 | 0.0322 | 137.2906
12.5 | 1.3694 | 0.01034 | 0.0336 | 132.4371
13 | 1.4083 | 0.01105 | 0.0354 | 127.448
13.5 | 1.4248 | 0.01199 | 0.0413 | 118.8324
14 | 1.4683 | 0.0129 | 0.0414 | 113.8217
14.5 | 1.5082 | 0.01403 | 0.0418 | 107.4982
15 | 1.5435 | 0.01544 | 0.0423 | 99.9676
15.5 | 1.5762 | 0.01709 | 0.0428 | 92.2294
16 | 1.6116 | 0.01864 | 0.0428 | 86.4592
16.5 | 1.6363 | 0.02099 | 0.0432 | 77.9562
17 | 1.6637 | 0.02325 | 0.0432 | 71.557
17.5 | 1.6819 | 0.02628 | 0.0434 | 63.9992
18 | 1.6986 | 0.02956 | 0.0433 | 57.4628
18.5 | 1.712 | 0.03326 | 0.0429 | 51.4732
19 | 1.7171 | 0.03771 | 0.0426 | 45.5343
19.5 | 1.7216 | 0.04201 | 0.0426 | 40.9807
20 | 1.7108 | 0.04783 | 0.0426 | 35.7683

## 147. Re 20M Mach 0.10 (1)
BIGFOIL.COM POLAR EXPORT
NACA25119
NACA25119 |  |  |  | Cl Max: | 1.86 | at alpha= | 19.5 | deg
JavaFoil+Calcfoil stall+Eppler ext transition |  |  |  | L/D Max: | 115.592 | at alpha= | 8 | deg
Re: | 20000000 |  |  | Cd Min: | 0.00737 | at alpha= | 5.5 | deg
Mach: | 0.1 |  |  | Cl=0 at alpha= | -1.0873 | deg
|  |  |  | @ Cl=0.1, Cd= | 0.0087022
|  |  |  | @ Cl=0.4, Cd= | 0.0087216
|  |  |  | @ Cl=0.6, Cd= | 0.0079852
alpha (deg) | Cl | Cd | Cm | Cl/Cd
-20 | -1.426 | 0.06281 | 0.018 | -22.706
-19.5 | -1.442 | 0.05331 | 0.019 | -27.051
-19 | -1.457 | 0.04438 | 0.019 | -32.836
-18.5 | -1.47 | 0.03689 | 0.019 | -39.855
-18 | -1.48 | 0.0309 | 0.019 | -47.879
-17.5 | -1.485 | 0.02635 | 0.019 | -56.34
-17 | -1.485 | 0.02281 | 0.019 | -65.116
-16.5 | -1.481 | 0.02021 | 0.019 | -73.276
-16 | -1.472 | 0.01818 | 0.018 | -80.951
-15.5 | -1.457 | 0.01684 | 0.018 | -86.474
-15 | -1.437 | 0.01571 | 0.018 | -91.441
-14.5 | -1.413 | 0.01481 | 0.018 | -95.402
-14 | -1.385 | 0.01405 | 0.017 | -98.568
-13.5 | -1.354 | 0.01338 | 0.017 | -101.171
-13 | -1.32 | 0.01277 | 0.017 | -103.342
-12.5 | -1.283 | 0.01223 | 0.016 | -104.862
-12 | -1.243 | 0.01179 | 0.016 | -105.455
-11.5 | -1.201 | 0.01135 | 0.016 | -105.777
-11 | -1.156 | 0.01094 | 0.015 | -105.605
-10.5 | -1.108 | 0.01061 | 0.015 | -104.455
-10 | -1.059 | 0.01027 | 0.015 | -103.168
-9.5 | -1.008 | 0.0088 | 0.014 | -114.62
-9 | -0.956 | 0.0091 | 0.014 | -104.972
-8.5 | -0.902 | 0.00886 | 0.013 | -101.782
-8 | -0.846 | 0.00925 | 0.013 | -91.46
-7.5 | -0.789 | 0.009 | 0.012 | -87.706
-7 | -0.731 | 0.00882 | 0.012 | -82.882
-6.5 | -0.673 | 0.00925 | 0.012 | -72.673
-6 | -0.613 | 0.00909 | 0.011 | -67.437
-5.5 | -0.552 | 0.00894 | 0.011 | -61.775
-5 | -0.491 | 0.0088 | 0.01 | -55.858
-4.5 | -0.43 | 0.00924 | 0.01 | -46.486
-4 | -0.368 | 0.00909 | 0.009 | -40.459
-3.5 | -0.305 | 0.00858 | 0.009 | -35.552
-3 | -0.242 | 0.00847 | 0.008 | -28.587
-2.5 | -0.179 | 0.0084 | 0.008 | -21.336
-2 | -0.116 | 0.00832 | 0.007 | -13.915
-1.5 | -0.052 | 0.00886 | 0.007 | -5.903
-1 | 0.011 | 0.00879 | 0.006 | 1.291
-0.5 | 0.075 | 0.00871 | 0.006 | 8.603
0 | 0.139 | 0.00869 | 0.005 | 15.942
0.5 | 0.202 | 0.00826 | 0.005 | 24.445
1 | 0.265 | 0.00823 | 0.004 | 32.23
1.5 | 0.329 | 0.00826 | 0.004 | 39.789
2 | 0.392 | 0.00878 | 0.003 | 44.627
2.5 | 0.455 | 0.00832 | 0.003 | 54.625
3 | 0.517 | 0.00828 | 0.002 | 62.526
3.5 | 0.58 | 0.00814 | 0.002 | 71.21
4 | 0.642 | 0.00766 | 0.001 | 83.829
4.5 | 0.704 | 0.00776 | 0 | 90.73
5 | 0.766 | 0.00756 | 0 | 101.352
5.5 | 0.827 | 0.00737 | -0.001 | 112.142
6 | 0.888 | 0.0084 | -0.001 | 105.613
6.5 | 0.948 | 0.00869 | -0.002 | 109.043
7 | 1.007 | 0.00899 | -0.002 | 112.022
7.5 | 1.065 | 0.00933 | -0.003 | 114.191
8 | 1.123 | 0.00971 | -0.003 | 115.592
8.5 | 1.179 | 0.01039 | -0.004 | 113.493
9 | 1.234 | 0.01086 | -0.005 | 113.654
9.5 | 1.287 | 0.01137 | -0.005 | 113.209
10 | 1.338 | 0.01198 | -0.006 | 111.706
10.5 | 1.388 | 0.01264 | -0.006 | 109.827
11 | 1.435 | 0.01339 | -0.007 | 107.164
11.5 | 1.481 | 0.01428 | -0.007 | 103.724
12 | 1.524 | 0.01527 | -0.008 | 99.79
12.5 | 1.565 | 0.01639 | -0.008 | 95.438
13 | 1.603 | 0.01766 | -0.009 | 90.755
13.5 | 1.639 | 0.01911 | -0.009 | 85.77
14 | 1.673 | 0.02086 | -0.01 | 80.19
14.5 | 1.703 | 0.02265 | -0.01 | 75.192
15 | 1.731 | 0.02458 | -0.011 | 70.428
15.5 | 1.757 | 0.02686 | -0.011 | 65.41
16 | 1.78 | 0.02922 | -0.012 | 60.925
16.5 | 1.8 | 0.03181 | -0.012 | 56.585
17 | 1.817 | 0.03451 | -0.013 | 52.649
17.5 | 1.831 | 0.03744 | -0.013 | 48.912
18 | 1.842 | 0.04074 | -0.013 | 45.224
18.5 | 1.851 | 0.04419 | -0.014 | 41.891
19 | 1.858 | 0.04776 | -0.014 | 38.895
19.5 | 1.86 | 0.05155 | -0.015 | 36.086
20 | 1.859 | 0.0556 | -0.015 | 33.442

## 148. Re 20M Mach 0.10 (2)
BIGFOIL.COM POLAR EXPORT
NACA25119
NACA25119 |  |  |  | Cl Max: | 1.7087 | at alpha= | 19.5 | deg
XFOIL ncrit=9 |  |  |  | L/D Max: | 150.257 | at alpha= | 9.5 | deg
Re: | 20000000 |  |  | Cd Min: | 0.05148 | at alpha= | 20 | deg
Mach: | 0.1 |  |  | Cl=0 at alpha= | -1.5838 | deg
|  |  |  | @ Cl=0.1, Cd= | 0.0058253
|  |  |  | @ Cl=0.4, Cd= | 0.0055837
|  |  |  | @ Cl=0.6, Cd= | 0.00547
alpha (deg) | Cl | Cd | Cm | Cl/Cd
-20 | -1.7537 | 0.0197 | -0.0599 | -89.0203
-19.5 | -1.7269 | 0.01835 | -0.057 | -94.109
-19 | -1.6977 | 0.01722 | -0.0539 | -98.5889
-18.5 | -1.6584 | 0.0162 | -0.0525 | -102.3704
-18 | -1.6102 | 0.01523 | -0.0525 | -105.7255
-17.5 | -1.5512 | 0.01422 | -0.0546 | -109.0858
-17 | -1.5387 | 0.01343 | -0.0472 | -114.5719
-16.5 | -1.4801 | 0.01277 | -0.0486 | -115.9045
-16 | -1.4284 | 0.0123 | -0.0484 | -116.1301
-15.5 | -1.3675 | 0.01179 | -0.0501 | -115.9881
-14.5 | -1.156 | 0.01053 | -0.0717 | -109.7816
-14 | -1.1171 | 0.01017 | -0.0686 | -109.8427
-13.5 | -1.0796 | 0.00981 | -0.0651 | -110.051
-13 | -1.042 | 0.00947 | -0.0616 | -110.0317
-12.5 | -1.0037 | 0.0092 | -0.058 | -109.0978
-12 | -0.9642 | 0.00893 | -0.0546 | -107.9731
-11.5 | -0.9269 | 0.00864 | -0.0507 | -107.2801
-11 | -0.8843 | 0.00842 | -0.0478 | -105.0238
-10.5 | -0.8443 | 0.00815 | -0.0443 | -103.5951
-10 | -0.8032 | 0.00795 | -0.0409 | -101.0314
-9.5 | -0.7592 | 0.00773 | -0.0382 | -98.2147
-9 | -0.7173 | 0.00752 | -0.0349 | -95.3856
-8.5 | -0.6746 | 0.00735 | -0.0317 | -91.7823
-8 | -0.63 | 0.00714 | -0.0289 | -88.2353
-7.5 | -0.5864 | 0.00701 | -0.0259 | -83.6519
-7 | -0.5455 | 0.00689 | -0.0223 | -79.1727
-6.5 | -0.5022 | 0.0068 | -0.0191 | -73.8529
-6 | -0.4526 | 0.00667 | -0.0173 | -67.8561
-5.5 | -0.4037 | 0.00656 | -0.0154 | -61.5396
-5 | -0.3529 | 0.00644 | -0.0139 | -54.7981
-4.5 | -0.3027 | 0.00635 | -0.0122 | -47.6693
-4 | -0.2509 | 0.00625 | -0.0108 | -40.144
-3.5 | -0.1997 | 0.00618 | -0.0094 | -32.3139
-3 | -0.1473 | 0.00608 | -0.0082 | -24.227
-2.5 | -0.0957 | 0.00604 | -0.0068 | -15.8444
-2 | -0.0432 | 0.00593 | -0.0056 | -7.285
-1.5 | 0.0087 | 0.0059 | -0.0044 | 1.4746
-1 | 0.0618 | 0.00584 | -0.0033 | 10.5822
-0.5 | 0.1138 | 0.00582 | -0.0021 | 19.5533
0 | 0.1666 | 0.00575 | -0.001 | 28.9739
0.5 | 0.218 | 0.00574 | 0.0003 | 37.9791
1 | 0.2707 | 0.00569 | 0.0013 | 47.5747
1.5 | 0.3215 | 0.00567 | 0.0027 | 56.7019
2 | 0.3712 | 0.00563 | 0.0044 | 65.9325
2.5 | 0.421 | 0.00555 | 0.006 | 75.8559
3 | 0.4685 | 0.00552 | 0.008 | 84.8732
3.5 | 0.5153 | 0.00541 | 0.0102 | 95.2495
4 | 0.5629 | 0.00545 | 0.0122 | 103.2844
5 | 0.6556 | 0.0055 | 0.0167 | 119.2
5.5 | 0.6992 | 0.00553 | 0.0195 | 126.4376
6 | 0.735 | 0.00551 | 0.0239 | 133.3938
6.5 | 0.7719 | 0.00555 | 0.0281 | 139.0811
7 | 0.8077 | 0.00562 | 0.0325 | 143.7189
7.5 | 0.8403 | 0.00584 | 0.0375 | 143.887
8 | 0.8771 | 0.00607 | 0.0415 | 144.4975
8.5 | 0.9138 | 0.00634 | 0.0454 | 144.1325
9.5 | 1.1119 | 0.0074 | 0.0256 | 150.2568
10 | 1.1607 | 0.00781 | 0.0266 | 148.6172
10.5 | 1.2073 | 0.00824 | 0.028 | 146.517
11 | 1.2518 | 0.0087 | 0.0296 | 143.8851
11.5 | 1.2942 | 0.00921 | 0.0315 | 140.5212
12 | 1.332 | 0.00983 | 0.0341 | 135.5036
12.5 | 1.3755 | 0.01054 | 0.0352 | 130.5028
13 | 1.4122 | 0.01132 | 0.0375 | 124.7527
13.5 | 1.4301 | 0.01233 | 0.043 | 115.9854
14 | 1.473 | 0.01335 | 0.0433 | 110.3371
14.5 | 1.5128 | 0.01455 | 0.0436 | 103.9725
15 | 1.5486 | 0.01603 | 0.0441 | 96.6064
15.5 | 1.5796 | 0.01787 | 0.0447 | 88.394
16 | 1.6142 | 0.0196 | 0.0447 | 82.3571
16.5 | 1.6383 | 0.02209 | 0.0451 | 74.1648
17 | 1.6627 | 0.02473 | 0.0451 | 67.2341
17.5 | 1.6792 | 0.02798 | 0.0453 | 60.0143
18 | 1.6924 | 0.03173 | 0.045 | 53.3375
18.5 | 1.7024 | 0.03582 | 0.0447 | 47.5265
19 | 1.7065 | 0.0405 | 0.0443 | 42.1358
19.5 | 1.7087 | 0.0451 | 0.0442 | 37.8869
20 | 1.694 | 0.05148 | 0.0439 | 32.906

## 149. Re 20M Mach 0.25 (1)
BIGFOIL.COM POLAR EXPORT
NACA25119
NACA25119 |  |  |  | Cl Max: | 1.764 | at alpha= | 17.5 | deg
JavaFoil+Calcfoil stall+Eppler ext transition |  |  |  | L/D Max: | 112.146 | at alpha= | 8 | deg
Re: | 20000000 |  |  | Cd Min: | 0.00743 | at alpha= | 5 | deg
Mach: | 0.25 |  |  | Cl=0 at alpha= | -1.0909 | deg
|  |  |  | @ Cl=0.1, Cd= | 0.0085123
|  |  |  | @ Cl=0.4, Cd= | 0.0080626
|  |  |  | @ Cl=0.6, Cd= | 0.0079333
alpha (deg) | Cl | Cd | Cm | Cl/Cd
-20 | -1.125 | 0.11731 | 0.016 | -9.587
-19.5 | -1.156 | 0.10628 | 0.016 | -10.879
-19 | -1.186 | 0.09497 | 0.017 | -12.491
-18.5 | -1.217 | 0.08207 | 0.017 | -14.834
-18 | -1.251 | 0.06773 | 0.017 | -18.468
-17.5 | -1.285 | 0.05351 | 0.018 | -24.024
-17 | -1.317 | 0.04163 | 0.018 | -31.638
-16.5 | -1.342 | 0.03296 | 0.018 | -40.727
-16 | -1.363 | 0.02626 | 0.018 | -51.881
-15.5 | -1.374 | 0.02192 | 0.018 | -62.67
-15 | -1.375 | 0.01916 | 0.018 | -71.749
-14.5 | -1.366 | 0.01742 | 0.018 | -78.427
-14 | -1.352 | 0.01606 | 0.018 | -84.221
-13.5 | -1.332 | 0.01497 | 0.018 | -88.993
-13 | -1.308 | 0.01406 | 0.017 | -92.987
-12.5 | -1.278 | 0.01332 | 0.017 | -95.971
-12 | -1.245 | 0.01269 | 0.017 | -98.095
-11.5 | -1.207 | 0.01212 | 0.016 | -99.602
-11 | -1.166 | 0.01166 | 0.016 | -99.974
-10.5 | -1.122 | 0.01119 | 0.015 | -100.237
-10 | -1.074 | 0.01079 | 0.015 | -99.565
-9.5 | -1.025 | 0.01043 | 0.015 | -98.26
-9 | -0.973 | 0.00892 | 0.014 | -109.086
-8.5 | -0.92 | 0.00919 | 0.014 | -100.089
-8 | -0.864 | 0.00896 | 0.013 | -96.472
-7.5 | -0.807 | 0.00873 | 0.013 | -92.439
-7 | -0.748 | 0.00915 | 0.012 | -81.796
-6.5 | -0.689 | 0.00894 | 0.012 | -77.068
-6 | -0.628 | 0.00875 | 0.011 | -71.757
-5.5 | -0.566 | 0.00919 | 0.011 | -61.596
-5 | -0.504 | 0.00905 | 0.01 | -55.689
-4.5 | -0.441 | 0.0089 | 0.01 | -49.54
-4 | -0.377 | 0.00832 | 0.01 | -45.352
-3.5 | -0.313 | 0.00884 | 0.009 | -35.424
-3 | -0.249 | 0.00865 | 0.009 | -28.746
-2.5 | -0.184 | 0.00858 | 0.008 | -21.444
-2 | -0.119 | 0.0085 | 0.007 | -13.993
-1.5 | -0.054 | 0.00844 | 0.007 | -6.363
-1 | 0.012 | 0.00896 | 0.006 | 1.3
-0.5 | 0.077 | 0.00853 | 0.006 | 9.033
0 | 0.142 | 0.00848 | 0.005 | 16.783
0.5 | 0.207 | 0.00847 | 0.005 | 24.498
1 | 0.272 | 0.00848 | 0.004 | 32.132
1.5 | 0.337 | 0.00846 | 0.004 | 39.876
2 | 0.402 | 0.00805 | 0.003 | 49.969
2.5 | 0.467 | 0.00807 | 0.003 | 57.869
3 | 0.531 | 0.00813 | 0.002 | 65.363
3.5 | 0.595 | 0.00797 | 0.002 | 74.685
4 | 0.659 | 0.0075 | 0.001 | 87.824
4.5 | 0.722 | 0.00762 | 0 | 94.829
5 | 0.785 | 0.00743 | 0 | 105.715
5.5 | 0.848 | 0.00845 | -0.001 | 100.347
6 | 0.91 | 0.00873 | -0.001 | 104.243
6.5 | 0.971 | 0.00903 | -0.002 | 107.477
7 | 1.031 | 0.00939 | -0.002 | 109.811
7.5 | 1.09 | 0.00978 | -0.003 | 111.424
8 | 1.148 | 0.01024 | -0.004 | 112.146
8.5 | 1.204 | 0.01075 | -0.004 | 112.017
9 | 1.259 | 0.01133 | -0.005 | 111.135
9.5 | 1.312 | 0.01222 | -0.005 | 107.339
10 | 1.362 | 0.01298 | -0.006 | 104.908
10.5 | 1.41 | 0.01381 | -0.006 | 102.096
11 | 1.456 | 0.0148 | -0.007 | 98.351
11.5 | 1.499 | 0.01594 | -0.007 | 94.029
12 | 1.539 | 0.01724 | -0.008 | 89.291
12.5 | 1.577 | 0.01869 | -0.008 | 84.375
13 | 1.612 | 0.02036 | -0.009 | 79.159
13.5 | 1.643 | 0.02221 | -0.009 | 73.972
14 | 1.672 | 0.0243 | -0.01 | 68.789
14.5 | 1.696 | 0.02674 | -0.01 | 63.422
15 | 1.717 | 0.02927 | -0.011 | 58.68
15.5 | 1.735 | 0.03206 | -0.011 | 54.121
16 | 1.749 | 0.03525 | -0.012 | 49.627
16.5 | 1.758 | 0.0385 | -0.012 | 45.668
17 | 1.763 | 0.04206 | -0.013 | 41.927
17.5 | 1.764 | 0.04598 | -0.013 | 38.367
18 | 1.761 | 0.05019 | -0.014 | 35.078
18.5 | 1.753 | 0.05463 | -0.014 | 32.096
19 | 1.742 | 0.0594 | -0.014 | 29.321
19.5 | 1.724 | 0.06446 | -0.015 | 26.75
20 | 1.701 | 0.07008 | -0.015 | 24.278

## 150. Re 20M Mach 0.25 (2)
BIGFOIL.COM POLAR EXPORT
NACA25119
NACA25119 |  |  |  | Cl Max: | 1.6419 | at alpha= | 17.5 | deg
XFOIL ncrit=9 |  |  |  | L/D Max: | 150.609 | at alpha= | 8.5 | deg
Re: | 20000000 |  |  | Cd Min: | 0.07276 | at alpha= | 20 | deg
Mach: | 0.25 |  |  | Cl=0 at alpha= | -1.6306 | deg
|  |  |  | @ Cl=0.1, Cd= | 0.005868
|  |  |  | @ Cl=0.4, Cd= | 0.0056564
|  |  |  | @ Cl=0.6, Cd= | 0.0055087
alpha (deg) | Cl | Cd | Cm | Cl/Cd
-20 | -1.7684 | 0.02653 | -0.0826 | -66.6566
-19.5 | -1.7476 | 0.02404 | -0.0796 | -72.6955
-19 | -1.7246 | 0.02189 | -0.0762 | -78.7848
-18.5 | -1.7016 | 0.01992 | -0.0723 | -85.4217
-18 | -1.6566 | 0.01831 | -0.0712 | -90.4752
-17.5 | -1.6008 | 0.01692 | -0.0716 | -94.6099
-17 | -1.5431 | 0.01574 | -0.0719 | -98.0368
-16.5 | -1.5269 | 0.01469 | -0.0645 | -103.9415
-16 | -1.4738 | 0.01391 | -0.0636 | -105.9526
-15.5 | -1.4188 | 0.01312 | -0.0629 | -108.1402
-15 | -1.3555 | 0.01249 | -0.0634 | -108.5268
-14.5 | -1.1927 | 0.0115 | -0.0834 | -103.713
-14 | -1.1427 | 0.01099 | -0.0815 | -103.9763
-13.5 | -1.1009 | 0.01056 | -0.078 | -104.2519
-13 | -1.0599 | 0.01014 | -0.0741 | -104.5266
-12.5 | -1.0213 | 0.00973 | -0.0698 | -104.964
-12 | -0.9795 | 0.00939 | -0.0659 | -104.3131
-11.5 | -0.9398 | 0.00906 | -0.0616 | -103.7307
-11 | -0.8973 | 0.00876 | -0.0578 | -102.4315
-10.5 | -0.8556 | 0.0085 | -0.0538 | -100.6588
-10 | -0.8118 | 0.00826 | -0.0501 | -98.2809
-9.5 | -0.7678 | 0.00799 | -0.0465 | -96.0951
-9 | -0.7242 | 0.00775 | -0.0428 | -93.4452
-8.5 | -0.6786 | 0.00755 | -0.0395 | -89.8808
-8 | -0.6324 | 0.00734 | -0.0363 | -86.158
-7.5 | -0.5883 | 0.00715 | -0.0327 | -82.2797
-7 | -0.5415 | 0.00695 | -0.0296 | -77.9137
-6.5 | -0.4952 | 0.00683 | -0.0264 | -72.5037
-6 | -0.4528 | 0.00672 | -0.0224 | -67.381
-5.5 | -0.4067 | 0.00664 | -0.0193 | -61.25
-5 | -0.3551 | 0.00652 | -0.0172 | -54.4632
-4.5 | -0.3041 | 0.00642 | -0.0151 | -47.3676
-4 | -0.2516 | 0.00631 | -0.0134 | -39.8732
-3.5 | -0.1994 | 0.00624 | -0.0116 | -31.9551
-3 | -0.1459 | 0.00614 | -0.01 | -23.7622
-2.5 | -0.093 | 0.00609 | -0.0084 | -15.2709
-2 | -0.0393 | 0.00599 | -0.007 | -6.5609
-1.5 | 0.0139 | 0.00596 | -0.0055 | 2.3322
-1 | 0.0679 | 0.00588 | -0.0041 | 11.5476
-0.5 | 0.1214 | 0.00586 | -0.0027 | 20.7167
0 | 0.1756 | 0.00581 | -0.0014 | 30.2238
0.5 | 0.2283 | 0.00578 | 0.0001 | 39.4983
1 | 0.2819 | 0.00576 | 0.0015 | 48.941
1.5 | 0.3345 | 0.00572 | 0.003 | 58.479
2 | 0.3849 | 0.00568 | 0.005 | 67.7641
2.5 | 0.4361 | 0.0056 | 0.0068 | 77.875
3 | 0.484 | 0.00558 | 0.0093 | 86.7384
3.5 | 0.5315 | 0.00548 | 0.0119 | 96.9891
4 | 0.5803 | 0.0055 | 0.0142 | 105.5091
4.5 | 0.6257 | 0.00552 | 0.0171 | 113.3514
5.5 | 0.7162 | 0.00558 | 0.0232 | 128.3513
6 | 0.7508 | 0.00556 | 0.0285 | 135.036
6.5 | 0.7806 | 0.00557 | 0.0348 | 140.1436
7 | 0.8173 | 0.00575 | 0.0396 | 142.1391
7.5 | 0.8573 | 0.00599 | 0.0436 | 143.1219
8 | 0.9019 | 0.00628 | 0.0465 | 143.6146
8.5 | 1.0392 | 0.0069 | 0.0295 | 150.6087
9 | 1.0953 | 0.0073 | 0.0299 | 150.0411
9.5 | 1.1469 | 0.00775 | 0.0311 | 147.9871
10 | 1.1951 | 0.00823 | 0.0329 | 145.2126
10.5 | 1.2417 | 0.00873 | 0.0349 | 142.2337
11 | 1.2839 | 0.00931 | 0.0375 | 137.9055
11.5 | 1.3247 | 0.01 | 0.0403 | 132.47
12 | 1.3656 | 0.01086 | 0.0425 | 125.7459
12.5 | 1.4032 | 0.01189 | 0.045 | 118.0151
13 | 1.4193 | 0.01309 | 0.0513 | 108.4263
13.5 | 1.46 | 0.01454 | 0.052 | 100.4127
14 | 1.4972 | 0.01629 | 0.0527 | 91.9091
14.5 | 1.5348 | 0.01809 | 0.0532 | 84.8425
15 | 1.5655 | 0.02047 | 0.0536 | 76.4778
15.5 | 1.5893 | 0.02343 | 0.054 | 67.8318
16 | 1.6152 | 0.02639 | 0.0541 | 61.205
16.5 | 1.6285 | 0.03038 | 0.0542 | 53.6043
17 | 1.635 | 0.03502 | 0.0541 | 46.6876
17.5 | 1.6419 | 0.03973 | 0.0538 | 41.3265
18 | 1.6347 | 0.04581 | 0.0532 | 35.6843
18.5 | 1.6303 | 0.05186 | 0.0521 | 31.4366
19 | 1.6254 | 0.05786 | 0.0511 | 28.0919
19.5 | 1.6087 | 0.06501 | 0.0499 | 24.7454
20 | 1.5865 | 0.07276 | 0.0484 | 21.8046

## 151. Re 20M Mach 0.50 (1)
BIGFOIL.COM POLAR EXPORT
NACA25119
NACA25119 |  |  |  | Cl Max: | 1.478 | at alpha= | 11.5 | deg
JavaFoil+Calcfoil stall+Eppler ext transition |  |  |  | L/D Max: | 98.094 | at alpha= | 6.5 | deg
Re: | 20000000 |  |  | Cd Min: | 0.00739 | at alpha= | 2.5 | deg
Mach: | 0.5 |  |  | Cl=0 at alpha= | -1.089 | deg
|  |  |  | @ Cl=0.1, Cd= | 0.008209
|  |  |  | @ Cl=0.4, Cd= | 0.0076267
|  |  |  | @ Cl=0.6, Cd= | 0.0085846
alpha (deg) | Cl | Cd | Cm | Cl/Cd
-20 | -1.08 | 0.19491 | 0.016 | -5.541
-19.5 | -1.049 | 0.21155 | 0.015 | -4.958
-19 | -1.022 | 0.18672 | 0.015 | -5.475
-18.5 | -0.997 | 0.16679 | 0.015 | -5.976
-18 | -0.965 | 0.18058 | 0.014 | -5.343
-17.5 | -0.94 | 0.15688 | 0.014 | -5.989
-17 | -0.907 | 0.16972 | 0.014 | -5.346
-16.5 | -0.882 | 0.14446 | 0.014 | -6.107
-16 | -0.851 | 0.15283 | 0.013 | -5.565
-15.5 | -0.826 | 0.12741 | 0.013 | -6.482
-15 | -0.794 | 0.13716 | 0.012 | -5.787
-14.5 | -0.77 | 0.11122 | 0.013 | -6.921
-14 | -0.738 | 0.11315 | 0.012 | -6.527
-13.5 | -0.717 | 0.09142 | 0.013 | -7.847
-13 | -0.687 | 0.08939 | 0.012 | -7.687
-12.5 | -0.664 | 0.07789 | 0.013 | -8.522
-12 | -0.638 | 0.07097 | 0.013 | -8.993
-11.5 | -0.614 | 0.06447 | 0.013 | -9.522
-11 | -0.59 | 0.05721 | 0.013 | -10.32
-10.5 | -0.878 | 0.02295 | 0.016 | -38.251
-10 | -0.992 | 0.01559 | 0.016 | -63.642
-9.5 | -1.008 | 0.01383 | 0.016 | -72.888
-9 | -0.993 | 0.01265 | 0.016 | -78.525
-8.5 | -0.962 | 0.01184 | 0.015 | -81.201
-8 | -0.918 | 0.01122 | 0.015 | -81.836
-7.5 | -0.868 | 0.01067 | 0.014 | -81.359
-7 | -0.812 | 0.01022 | 0.014 | -79.464
-6.5 | -0.753 | 0.00858 | 0.013 | -87.682
-6 | -0.69 | 0.00833 | 0.013 | -82.749
-5.5 | -0.624 | 0.00861 | 0.012 | -72.532
-5 | -0.557 | 0.00845 | 0.012 | -65.966
-4.5 | -0.489 | 0.00883 | 0.011 | -55.342
-4 | -0.419 | 0.00828 | 0.011 | -50.611
-3.5 | -0.348 | 0.00812 | 0.01 | -42.891
-3 | -0.277 | 0.00797 | 0.01 | -34.739
-2.5 | -0.205 | 0.00837 | 0.009 | -24.498
-2 | -0.133 | 0.00826 | 0.008 | -16.046
-1.5 | -0.06 | 0.00788 | 0.008 | -7.601
-1 | 0.013 | 0.00784 | 0.007 | 1.658
-0.5 | 0.086 | 0.00828 | 0.007 | 10.372
0 | 0.159 | 0.00791 | 0.006 | 20.046
0.5 | 0.231 | 0.00792 | 0.005 | 29.194
1 | 0.304 | 0.00792 | 0.005 | 38.321
1.5 | 0.376 | 0.00761 | 0.004 | 49.38
2 | 0.448 | 0.00766 | 0.004 | 58.41
2.5 | 0.519 | 0.00739 | 0.003 | 70.23
3 | 0.59 | 0.00861 | 0.002 | 68.51
3.5 | 0.661 | 0.00843 | 0.002 | 78.34
4 | 0.73 | 0.00856 | 0.001 | 85.326
4.5 | 0.799 | 0.00884 | 0 | 90.454
5 | 0.868 | 0.00924 | 0 | 93.844
5.5 | 0.934 | 0.00968 | -0.001 | 96.493
6 | 1 | 0.01024 | -0.001 | 97.649
6.5 | 1.063 | 0.01084 | -0.002 | 98.094
7 | 1.125 | 0.01161 | -0.003 | 96.853
7.5 | 1.183 | 0.01275 | -0.003 | 92.782
8 | 1.239 | 0.01382 | -0.004 | 89.672
8.5 | 1.291 | 0.01514 | -0.004 | 85.28
9 | 1.338 | 0.01672 | -0.005 | 80.073
9.5 | 1.381 | 0.0186 | -0.006 | 74.258
10 | 1.418 | 0.02086 | -0.006 | 67.997
10.5 | 1.448 | 0.02351 | -0.007 | 61.592
11 | 1.469 | 0.02665 | -0.007 | 55.133
11.5 | 1.478 | 0.0305 | -0.008 | 48.469
12 | 1.47 | 0.0351 | -0.008 | 41.883
12.5 | 1.435 | 0.04073 | -0.009 | 35.247
13 | 1.338 | 0.04844 | -0.009 | 27.626
13.5 | 0.916 | 0.06082 | -0.01 | 15.066
14 | 0.944 | 0.06497 | -0.01 | 14.523
14.5 | 0.947 | 0.09184 | -0.01 | 10.311
15 | 0.955 | 0.11887 | -0.01 | 8.031
15.5 | 0.974 | 0.13669 | -0.01 | 7.122
16 | 0.995 | 0.15691 | -0.01 | 6.343
16.5 | 1.023 | 0.16868 | -0.01 | 6.064

## 152. Re 20M Mach 0.50 (2)
BIGFOIL.COM POLAR EXPORT
NACA25119
NACA25119 |  |  |  | Cl Max: | 1.4689 | at alpha= | 13.5 | deg
XFOIL ncrit=9 |  |  |  | L/D Max: | 144.966 | at alpha= | 7.5 | deg
Re: | 20000000 |  |  | Cd Min: | 0.11452 | at alpha= | 18.5 | deg
Mach: | 0.5 |  |  | Cl=0 at alpha= | -1.8756 | deg
|  |  |  | @ Cl=0.1, Cd= | 0.0061508
|  |  |  | @ Cl=0.4, Cd= | 0.0059918
|  |  |  | @ Cl=0.6, Cd= | 0.0057915
alpha (deg) | Cl | Cd | Cm | Cl/Cd
-13 | -1.1926 | 0.01461 | -0.1268 | -81.629
-12.5 | -1.1326 | 0.01317 | -0.1218 | -85.9985
-12 | -1.0758 | 0.01224 | -0.1159 | -87.8922
-11.5 | -1.0231 | 0.01144 | -0.1095 | -89.4318
-11 | -0.9694 | 0.01081 | -0.1032 | -89.6762
-10.5 | -0.9156 | 0.01028 | -0.097 | -89.0661
-10 | -0.8646 | 0.00979 | -0.0907 | -88.3146
-9.5 | -0.8108 | 0.00933 | -0.0849 | -86.9025
-9 | -0.7594 | 0.00894 | -0.0789 | -84.9441
-8.5 | -0.7058 | 0.00857 | -0.0734 | -82.3571
-8 | -0.6534 | 0.00826 | -0.0679 | -79.1041
-7.5 | -0.5994 | 0.00796 | -0.0628 | -75.3015
-7 | -0.5475 | 0.00769 | -0.0576 | -71.1964
-6.5 | -0.4927 | 0.00747 | -0.053 | -65.9572
-6 | -0.4398 | 0.00723 | -0.0482 | -60.8299
-5.5 | -0.3854 | 0.00701 | -0.0438 | -54.9786
-5 | -0.3314 | 0.00682 | -0.0395 | -48.5924
-4.5 | -0.2782 | 0.00665 | -0.0351 | -41.8346
-4 | -0.2244 | 0.00651 | -0.031 | -34.47
-3.5 | -0.1703 | 0.00641 | -0.027 | -26.5679
-3 | -0.1218 | 0.00638 | -0.0219 | -19.0909
-2.5 | -0.0708 | 0.00632 | -0.0175 | -11.2025
-2 | -0.0146 | 0.00625 | -0.0142 | -2.336
-1.5 | 0.0441 | 0.00618 | -0.0115 | 7.1359
-1 | 0.1016 | 0.00615 | -0.0085 | 16.5203
-0.5 | 0.1607 | 0.00611 | -0.006 | 26.3011
0 | 0.2181 | 0.00608 | -0.0031 | 35.8717
0.5 | 0.2774 | 0.00605 | -0.0006 | 45.8512
1 | 0.3341 | 0.00603 | 0.0024 | 55.4063
1.5 | 0.3909 | 0.006 | 0.0053 | 65.15
2 | 0.4464 | 0.00595 | 0.0086 | 75.0252
2.5 | 0.4992 | 0.00593 | 0.0124 | 84.1821
3.5 | 0.5957 | 0.00579 | 0.022 | 102.8843
4.5 | 0.6812 | 0.00582 | 0.0341 | 117.0447
5 | 0.7211 | 0.0059 | 0.0408 | 122.2203
5.5 | 0.7593 | 0.00596 | 0.0478 | 127.3993
6 | 0.8027 | 0.00607 | 0.0536 | 132.2405
6.5 | 0.8836 | 0.00639 | 0.0521 | 138.2786
7 | 0.997 | 0.00688 | 0.0445 | 144.9128
7.5 | 1.0626 | 0.00733 | 0.0463 | 144.9659
8 | 1.1222 | 0.00788 | 0.0491 | 142.4112
8.5 | 1.1766 | 0.00858 | 0.0527 | 137.1329
9 | 1.2298 | 0.00934 | 0.0564 | 131.6702
9.5 | 1.2765 | 0.01037 | 0.0607 | 123.0955
10 | 1.3173 | 0.0117 | 0.0654 | 112.5897
10.5 | 1.3562 | 0.01342 | 0.0697 | 101.0581
11 | 1.3995 | 0.0156 | 0.0721 | 89.7115
11.5 | 1.4229 | 0.01857 | 0.076 | 76.6236
12 | 1.4321 | 0.02181 | 0.0814 | 65.6625
12.5 | 1.4556 | 0.02596 | 0.0822 | 56.0709
13 | 1.4658 | 0.0311 | 0.0826 | 47.1318
13.5 | 1.4689 | 0.03675 | 0.0828 | 39.9701
14 | 1.4648 | 0.04293 | 0.0826 | 34.1207
14.5 | 1.4478 | 0.05007 | 0.082 | 28.9155
15 | 1.431 | 0.05732 | 0.081 | 24.9651
15.5 | 1.4137 | 0.06484 | 0.0795 | 21.8029
16 | 1.3964 | 0.07259 | 0.0775 | 19.2368
16.5 | 1.3733 | 0.08109 | 0.0747 | 16.9355
17 | 1.3546 | 0.08948 | 0.0717 | 15.1386
17.5 | 1.3431 | 0.09746 | 0.0686 | 13.781
18 | 1.3253 | 0.10632 | 0.0646 | 12.4652
18.5 | 1.3165 | 0.11452 | 0.0608 | 11.4958