## index
index | Re | Mach | Datasource
1 | 50000 | 0 | JavaFoil+Calcfoil stall+Eppler ext transition
2 | 50000 | 0 | XFOIL ncrit=9
3 | 50000 | 0.1 | JavaFoil+Calcfoil stall+Eppler ext transition
4 | 50000 | 0.1 | XFOIL ncrit=9
5 | 50000 | 0.25 | JavaFoil+Calcfoil stall+Eppler ext transition
6 | 50000 | 0.25 | XFOIL ncrit=9
7 | 50000 | 0.5 | JavaFoil+Calcfoil stall+Eppler ext transition
8 | 50000 | 0.5 | XFOIL ncrit=9
9 | 100000 | 0 | JavaFoil+Calcfoil stall+Eppler ext transition
10 | 100000 | 0 | XFOIL ncrit=9
11 | 100000 | 0.1 | JavaFoil+Calcfoil stall+Eppler ext transition
12 | 100000 | 0.1 | XFOIL ncrit=9
13 | 100000 | 0.25 | JavaFoil+Calcfoil stall+Eppler ext transition
14 | 100000 | 0.25 | XFOIL ncrit=9
15 | 100000 | 0.5 | JavaFoil+Calcfoil stall+Eppler ext transition
16 | 100000 | 0.5 | XFOIL ncrit=9
17 | 250000 | 0 | JavaFoil+Calcfoil stall+Eppler ext transition
18 | 250000 | 0 | XFOIL ncrit=9
19 | 250000 | 0.1 | JavaFoil+Calcfoil stall+Eppler ext transition
20 | 250000 | 0.1 | XFOIL ncrit=9
21 | 250000 | 0.25 | JavaFoil+Calcfoil stall+Eppler ext transition
22 | 250000 | 0.25 | XFOIL ncrit=9
23 | 250000 | 0.5 | JavaFoil+Calcfoil stall+Eppler ext transition
24 | 250000 | 0.5 | XFOIL ncrit=9
25 | 500000 | 0 | JavaFoil+Calcfoil stall+Eppler ext transition
26 | 500000 | 0 | XFOIL ncrit=9
27 | 500000 | 0.1 | JavaFoil+Calcfoil stall+Eppler ext transition
28 | 500000 | 0.1 | XFOIL ncrit=9
29 | 500000 | 0.25 | JavaFoil+Calcfoil stall+Eppler ext transition
30 | 500000 | 0.25 | XFOIL ncrit=9
31 | 500000 | 0.5 | JavaFoil+Calcfoil stall+Eppler ext transition
32 | 500000 | 0.5 | XFOIL ncrit=9
33 | 750000 | 0 | JavaFoil+Calcfoil stall+Eppler ext transition
34 | 750000 | 0 | XFOIL ncrit=9
35 | 750000 | 0.1 | JavaFoil+Calcfoil stall+Eppler ext transition
36 | 750000 | 0.1 | XFOIL ncrit=9
37 | 750000 | 0.25 | JavaFoil+Calcfoil stall+Eppler ext transition
38 | 750000 | 0.25 | XFOIL ncrit=9
39 | 750000 | 0.5 | JavaFoil+Calcfoil stall+Eppler ext transition
40 | 750000 | 0.5 | XFOIL ncrit=9
41 | 1000000 | 0 | JavaFoil+Calcfoil stall+Eppler ext transition
42 | 1000000 | 0 | XFOIL ncrit=9
43 | 1000000 | 0.1 | JavaFoil+Calcfoil stall+Eppler ext transition
44 | 1000000 | 0.1 | XFOIL ncrit=9
45 | 1000000 | 0.25 | JavaFoil+Calcfoil stall+Eppler ext transition
46 | 1000000 | 0.25 | XFOIL ncrit=9
47 | 1000000 | 0.5 | JavaFoil+Calcfoil stall+Eppler ext transition
48 | 1000000 | 0.5 | XFOIL ncrit=9
49 | 2000000 | 0 | JavaFoil+Calcfoil stall+Eppler ext transition
50 | 2000000 | 0 | XFOIL ncrit=9
51 | 2000000 | 0.1 | JavaFoil+Calcfoil stall+Eppler ext transition
52 | 2000000 | 0.1 | XFOIL ncrit=9
53 | 2000000 | 0.25 | JavaFoil+Calcfoil stall+Eppler ext transition
54 | 2000000 | 0.25 | XFOIL ncrit=9
55 | 2000000 | 0.5 | JavaFoil+Calcfoil stall+Eppler ext transition
56 | 2000000 | 0.5 | XFOIL ncrit=9
57 | 3000000 | 0 | JavaFoil+Calcfoil stall+Eppler ext transition
58 | 3000000 | 0 | XFOIL ncrit=9
59 | 3000000 | 0.1 | JavaFoil+Calcfoil stall+Eppler ext transition
60 | 3000000 | 0.1 | XFOIL ncrit=9
61 | 3000000 | 0.25 | JavaFoil+Calcfoil stall+Eppler ext transition
62 | 3000000 | 0.25 | XFOIL ncrit=9
63 | 3000000 | 0.5 | JavaFoil+Calcfoil stall+Eppler ext transition
64 | 3000000 | 0.5 | XFOIL ncrit=9
65 | 4000000 | 0 | JavaFoil+Calcfoil stall+Eppler ext transition
66 | 4000000 | 0 | XFOIL ncrit=9
67 | 4000000 | 0.1 | JavaFoil+Calcfoil stall+Eppler ext transition
68 | 4000000 | 0.1 | XFOIL ncrit=9
69 | 4000000 | 0.25 | JavaFoil+Calcfoil stall+Eppler ext transition
70 | 4000000 | 0.25 | XFOIL ncrit=9
71 | 4000000 | 0.5 | JavaFoil+Calcfoil stall+Eppler ext transition
72 | 4000000 | 0.5 | XFOIL ncrit=9
73 | 5000000 | 0 | JavaFoil+Calcfoil stall+Eppler ext transition
74 | 5000000 | 0 | XFOIL ncrit=9
75 | 5000000 | 0.1 | JavaFoil+Calcfoil stall+Eppler ext transition
76 | 5000000 | 0.1 | XFOIL ncrit=9
77 | 5000000 | 0.25 | JavaFoil+Calcfoil stall+Eppler ext transition
78 | 5000000 | 0.25 | XFOIL ncrit=9
79 | 5000000 | 0.5 | JavaFoil+Calcfoil stall+Eppler ext transition
80 | 5000000 | 0.5 | XFOIL ncrit=9
81 | 6000000 | 0 | JavaFoil+Calcfoil stall+Eppler ext transition
82 | 6000000 | 0 | XFOIL ncrit=9
83 | 6000000 | 0.1 | JavaFoil+Calcfoil stall+Eppler ext transition
84 | 6000000 | 0.1 | XFOIL ncrit=9
85 | 6000000 | 0.25 | JavaFoil+Calcfoil stall+Eppler ext transition
86 | 6000000 | 0.25 | XFOIL ncrit=9
87 | 6000000 | 0.5 | JavaFoil+Calcfoil stall+Eppler ext transition
88 | 6000000 | 0.5 | XFOIL ncrit=9
89 | 7000000 | 0 | JavaFoil+Calcfoil stall+Eppler ext transition
90 | 7000000 | 0 | XFOIL ncrit=9
91 | 7000000 | 0.1 | JavaFoil+Calcfoil stall+Eppler ext transition
92 | 7000000 | 0.1 | XFOIL ncrit=9
93 | 7000000 | 0.25 | JavaFoil+Calcfoil stall+Eppler ext transition
94 | 7000000 | 0.25 | XFOIL ncrit=9
95 | 7000000 | 0.5 | JavaFoil+Calcfoil stall+Eppler ext transition
96 | 7000000 | 0.5 | XFOIL ncrit=9
97 | 8000000 | 0 | JavaFoil+Calcfoil stall+Eppler ext transition
98 | 8000000 | 0 | XFOIL ncrit=9
99 | 8000000 | 0.1 | JavaFoil+Calcfoil stall+Eppler ext transition
100 | 8000000 | 0.1 | XFOIL ncrit=9
101 | 8000000 | 0.25 | JavaFoil+Calcfoil stall+Eppler ext transition
102 | 8000000 | 0.25 | XFOIL ncrit=9
103 | 8000000 | 0.5 | JavaFoil+Calcfoil stall+Eppler ext transition
104 | 8000000 | 0.5 | XFOIL ncrit=9
105 | 10000000 | 0 | JavaFoil+Calcfoil stall+Eppler ext transition
106 | 10000000 | 0 | XFOIL ncrit=9
107 | 10000000 | 0.1 | JavaFoil+Calcfoil stall+Eppler ext transition
108 | 10000000 | 0.1 | XFOIL ncrit=9
109 | 10000000 | 0.25 | JavaFoil+Calcfoil stall+Eppler ext transition
110 | 10000000 | 0.25 | XFOIL ncrit=9
111 | 10000000 | 0.5 | JavaFoil+Calcfoil stall+Eppler ext transition
112 | 10000000 | 0.5 | XFOIL ncrit=9
113 | 12000000 | 0 | JavaFoil+Calcfoil stall+Eppler ext transition
114 | 12000000 | 0 | XFOIL ncrit=9
115 | 12000000 | 0.1 | JavaFoil+Calcfoil stall+Eppler ext transition
116 | 12000000 | 0.1 | XFOIL ncrit=9
117 | 12000000 | 0.25 | JavaFoil+Calcfoil stall+Eppler ext transition
118 | 12000000 | 0.25 | XFOIL ncrit=9
119 | 12000000 | 0.5 | JavaFoil+Calcfoil stall+Eppler ext transition
120 | 12000000 | 0.5 | XFOIL ncrit=9
121 | 14000000 | 0 | JavaFoil+Calcfoil stall+Eppler ext transition
122 | 14000000 | 0 | XFOIL ncrit=9
123 | 14000000 | 0.1 | JavaFoil+Calcfoil stall+Eppler ext transition
124 | 14000000 | 0.1 | XFOIL ncrit=9
125 | 14000000 | 0.25 | JavaFoil+Calcfoil stall+Eppler ext transition
126 | 14000000 | 0.25 | XFOIL ncrit=9
127 | 14000000 | 0.5 | JavaFoil+Calcfoil stall+Eppler ext transition
128 | 14000000 | 0.5 | XFOIL ncrit=9
129 | 16000000 | 0 | JavaFoil+Calcfoil stall+Eppler ext transition
130 | 16000000 | 0 | XFOIL ncrit=9
131 | 16000000 | 0.1 | JavaFoil+Calcfoil stall+Eppler ext transition
132 | 16000000 | 0.1 | XFOIL ncrit=9
133 | 16000000 | 0.25 | JavaFoil+Calcfoil stall+Eppler ext transition
134 | 16000000 | 0.25 | XFOIL ncrit=9
135 | 16000000 | 0.5 | JavaFoil+Calcfoil stall+Eppler ext transition
136 | 16000000 | 0.5 | XFOIL ncrit=9
137 | 18000000 | 0 | JavaFoil+Calcfoil stall+Eppler ext transition
138 | 18000000 | 0 | XFOIL ncrit=9
139 | 18000000 | 0.1 | JavaFoil+Calcfoil stall+Eppler ext transition
140 | 18000000 | 0.1 | XFOIL ncrit=9
141 | 18000000 | 0.25 | JavaFoil+Calcfoil stall+Eppler ext transition
142 | 18000000 | 0.25 | XFOIL ncrit=9
143 | 18000000 | 0.5 | JavaFoil+Calcfoil stall+Eppler ext transition
144 | 18000000 | 0.5 | XFOIL ncrit=9
145 | 20000000 | 0 | JavaFoil+Calcfoil stall+Eppler ext transition
146 | 20000000 | 0 | XFOIL ncrit=9
147 | 20000000 | 0.1 | JavaFoil+Calcfoil stall+Eppler ext transition
148 | 20000000 | 0.1 | XFOIL ncrit=9
149 | 20000000 | 0.25 | JavaFoil+Calcfoil stall+Eppler ext transition
150 | 20000000 | 0.25 | XFOIL ncrit=9
151 | 20000000 | 0.5 | JavaFoil+Calcfoil stall+Eppler ext transition
152 | 20000000 | 0.5 | XFOIL ncrit=9

## 1. Re 50k Mach 0.00 (1)
BIGFOIL.COM POLAR EXPORT
goe495
GOE 495 |  |  |  | Cl Max: | 1.242 | at alpha= | 10 | deg
JavaFoil+Calcfoil stall+Eppler ext transition |  |  |  | L/D Max: | 53.709 | at alpha= | 2.5 | deg
Re: | 50000 |  |  | Cd Min: | 0.01401 | at alpha= | -1.5 | deg
Mach: | 0 |  |  | Cl=0 at alpha= | -5.9535 | deg
|  |  |  | @ Cl=0.1, Cd= | 0.04404
|  |  |  | @ Cl=0.4, Cd= | 0.02814
|  |  |  | @ Cl=0.6, Cd= | 0.014565
alpha (deg) | Cl | Cd | Cm | Cl/Cd
-19 | -0.284 | 0.4281 | -0.03 | -0.664
-18.5 | -0.296 | 0.39196 | -0.03 | -0.754
-18 | -0.307 | 0.36718 | -0.03 | -0.835
-17.5 | -0.318 | 0.32419 | -0.031 | -0.98
-17 | -0.328 | 0.29941 | -0.03 | -1.096
-16.5 | -0.338 | 0.27697 | -0.031 | -1.221
-16 | -0.348 | 0.25502 | -0.031 | -1.363
-15.5 | -0.356 | 0.23685 | -0.032 | -1.502
-15 | -0.362 | 0.21284 | -0.033 | -1.703
-14.5 | -0.368 | 0.20083 | -0.034 | -1.83
-14 | -0.371 | 0.18244 | -0.034 | -2.032
-13.5 | -0.371 | 0.16777 | -0.035 | -2.214
-13 | -0.369 | 0.15228 | -0.036 | -2.426
-12.5 | -0.364 | 0.13891 | -0.037 | -2.623
-12 | -0.356 | 0.12662 | -0.038 | -2.813
-11.5 | -0.344 | 0.11647 | -0.039 | -2.957
-11 | -0.329 | 0.10681 | -0.04 | -3.081
-10.5 | -0.31 | 0.09849 | -0.042 | -3.148
-10 | -0.287 | 0.09052 | -0.044 | -3.175
-9.5 | -0.261 | 0.08358 | -0.046 | -3.126
-9 | -0.232 | 0.07656 | -0.047 | -3.027
-8.5 | -0.199 | 0.07102 | -0.048 | -2.805
-8 | -0.164 | 0.06658 | -0.049 | -2.463
-7.5 | -0.126 | 0.0622 | -0.05 | -2.033
-7 | -0.087 | 0.05771 | -0.05 | -1.507
-6.5 | -0.046 | 0.05407 | -0.051 | -0.846
-6 | -0.004 | 0.05016 | -0.052 | -0.072
-5.5 | 0.039 | 0.04742 | -0.053 | 0.825
-5 | 0.082 | 0.04494 | -0.053 | 1.834
-4.5 | 0.126 | 0.04274 | -0.054 | 2.953
-4 | 0.17 | 0.04114 | -0.055 | 4.141
-3.5 | 0.215 | 0.03953 | -0.055 | 5.437
-3 | 0.26 | 0.03806 | -0.057 | 6.825
-2.5 | 0.305 | 0.03718 | -0.058 | 8.198
-2 | 0.35 | 0.03626 | -0.06 | 9.658
-1.5 | 0.487 | 0.01401 | -0.125 | 34.736
-1 | 0.543 | 0.01432 | -0.127 | 37.938
-0.5 | 0.599 | 0.01455 | -0.128 | 41.149
0 | 0.643 | 0.0152 | -0.129 | 42.298
0.5 | 0.698 | 0.0155 | -0.13 | 45.001
1 | 0.752 | 0.01563 | -0.13 | 48.089
1.5 | 0.81 | 0.01606 | -0.131 | 50.405
2 | 0.866 | 0.01658 | -0.133 | 52.245
2.5 | 0.922 | 0.01717 | -0.134 | 53.709
3 | 0.984 | 0.0193 | -0.136 | 50.969
3.5 | 1.037 | 0.02014 | -0.137 | 51.505
4 | 1.091 | 0.02102 | -0.138 | 51.886
4.5 | 0.931 | 0.03872 | -0.067 | 24.038
5 | 0.972 | 0.04136 | -0.067 | 23.511
5.5 | 1.013 | 0.04414 | -0.066 | 22.949
6 | 1.053 | 0.04759 | -0.066 | 22.13
6.5 | 1.092 | 0.05101 | -0.066 | 21.403
7 | 1.129 | 0.05536 | -0.066 | 20.402
7.5 | 1.166 | 0.05904 | -0.066 | 19.748
8 | 1.196 | 0.06439 | -0.066 | 18.566
8.5 | 1.216 | 0.06974 | -0.066 | 17.436
9 | 1.231 | 0.07647 | -0.066 | 16.093
9.5 | 1.239 | 0.08294 | -0.065 | 14.942
10 | 1.242 | 0.08911 | -0.065 | 13.936
10.5 | 1.238 | 0.09854 | -0.065 | 12.561
11 | 1.227 | 0.10579 | -0.063 | 11.599
11.5 | 1.21 | 0.11513 | -0.062 | 10.513
12 | 1.188 | 0.12545 | -0.061 | 9.471
12.5 | 1.161 | 0.13799 | -0.06 | 8.413
13 | 1.129 | 0.15136 | -0.058 | 7.46
13.5 | 1.094 | 0.16314 | -0.058 | 6.705
14 | 1.055 | 0.17947 | -0.057 | 5.881
14.5 | 1.015 | 0.1939 | -0.056 | 5.234
15 | 0.973 | 0.21125 | -0.056 | 4.605

## 2. Re 50k Mach 0.00 (2)
BIGFOIL.COM POLAR EXPORT
goe495
GOE 495 |  |  |  | Cl Max: | 1.3431 | at alpha= | 9.5 | deg
XFOIL ncrit=9 |  |  |  | L/D Max: | 44.4117 | at alpha= | 6.5 | deg
Re: | 50000 |  |  | Cd Min: | 0.24333 | at alpha= | -20 | deg
Mach: | 0 |  |  | Cl=0 at alpha= | -2.071 | deg
|  |  |  | @ Cl=0.1, Cd= | 0.027777
|  |  |  | @ Cl=0.4, Cd= | 0.030607
|  |  |  | @ Cl=0.6, Cd= | 0.036907
alpha (deg) | Cl | Cd | Cm | Cl/Cd
-20 | -0.6124 | 0.24333 | 0.0168 | -2.5167
-19.5 | -0.598 | 0.24016 | 0.0124 | -2.49
-19 | -0.5888 | 0.24099 | 0.0075 | -2.4433
-18.5 | -0.5661 | 0.2271 | 0.0058 | -2.4927
-18 | -0.5479 | 0.21946 | 0.0034 | -2.4966
-17.5 | -0.5318 | 0.21359 | 0.0004 | -2.4898
-17 | -0.5191 | 0.21002 | -0.0035 | -2.4717
-16.5 | -0.5164 | 0.21192 | -0.0083 | -2.4368
-16 | -0.4873 | 0.19599 | -0.0085 | -2.4864
-15.5 | -0.4719 | 0.18984 | -0.0108 | -2.4858
-15 | -0.4616 | 0.18605 | -0.0142 | -2.4811
-14.5 | -0.4643 | 0.18744 | -0.0186 | -2.4771
-14 | -0.432 | 0.17196 | -0.0181 | -2.5122
-13.5 | -0.4201 | 0.16646 | -0.0202 | -2.5237
-13 | -0.4229 | 0.16616 | -0.0241 | -2.5451
-12.5 | -0.3962 | 0.15409 | -0.0237 | -2.5712
-12 | -0.3918 | 0.15062 | -0.0262 | -2.6012
-11.5 | -0.3781 | 0.143 | -0.027 | -2.6441
-11 | -0.3682 | 0.13753 | -0.0281 | -2.6772
-10.5 | -0.3847 | 0.13868 | -0.0317 | -2.774
-10 | -0.3508 | 0.12595 | -0.0295 | -2.7852
-9.5 | -0.3693 | 0.12656 | -0.0323 | -2.918
-9 | -0.3409 | 0.11582 | -0.0302 | -2.9434
-8.5 | -0.3356 | 0.11026 | -0.0295 | -3.0437
-8 | -0.3555 | 0.10946 | -0.0289 | -3.2478
-7.5 | -0.3429 | 0.10225 | -0.0262 | -3.3535
-7 | -0.3514 | 0.09802 | -0.0227 | -3.585
-6.5 | -0.3762 | 0.09709 | -0.0221 | -3.8748
-6 | -0.3723 | 0.09107 | -0.0181 | -4.0881
-5.5 | -0.3733 | 0.08629 | -0.0162 | -4.3261
-5 | -0.3715 | 0.08171 | -0.0179 | -4.5466
-4 | -0.345 | 0.07108 | -0.0178 | -4.8537
-2.5 | -0.0659 | 0.03744 | -0.0788 | -1.7601
-2 | 0.0109 | 0.03158 | -0.0853 | 0.34516
-1.5 | 0.0699 | 0.02878 | -0.0871 | 2.4288
-1 | 0.1236 | 0.02699 | -0.0876 | 4.5795
-0.5 | 0.1741 | 0.02605 | -0.0871 | 6.6833
0 | 0.2222 | 0.02486 | -0.0858 | 8.9381
0.5 | 0.2595 | 0.02484 | -0.0849 | 10.4469
1 | 0.2994 | 0.02645 | -0.0848 | 11.3195
1.5 | 0.3369 | 0.02826 | -0.0846 | 11.9214
2 | 0.4084 | 0.03092 | -0.0908 | 13.2083
2.5 | 0.4904 | 0.03354 | -0.0986 | 14.6213
3 | 0.5657 | 0.03585 | -0.1045 | 15.7796
3.5 | 0.6348 | 0.03798 | -0.109 | 16.7141
4 | 0.6989 | 0.04007 | -0.1122 | 17.442
4.5 | 0.76 | 0.0421 | -0.1146 | 18.0523
5 | 0.8442 | 0.04292 | -0.1181 | 19.6692
5.5 | 0.9342 | 0.04171 | -0.1193 | 22.3975
6 | 1.0516 | 0.03742 | -0.1205 | 28.1026
6.5 | 1.1587 | 0.02609 | -0.1089 | 44.4117
7 | 1.1456 | 0.02953 | -0.0934 | 38.7944
7.5 | 1.1921 | 0.03629 | -0.0907 | 32.8493
8 | 1.2584 | 0.04234 | -0.0908 | 29.7213
8.5 | 1.3073 | 0.04931 | -0.0887 | 26.5119
9 | 1.3346 | 0.05716 | -0.0848 | 23.3485
9.5 | 1.3431 | 0.0662 | -0.0797 | 20.2885
10 | 1.3395 | 0.07628 | -0.075 | 17.5603
10.5 | 1.2936 | 0.08527 | -0.0687 | 15.1706
11 | 1.2192 | 0.09558 | -0.0662 | 12.7558
11.5 | 1.1664 | 0.10987 | -0.0711 | 10.6162
12 | 1.1005 | 0.13386 | -0.0874 | 8.2213
12.5 | 1.0119 | 0.17172 | -0.1224 | 5.8927
13 | 1.0175 | 0.18047 | -0.1251 | 5.6381
13.5 | 1.0467 | 0.19091 | -0.1251 | 5.4827
14 | 1.0599 | 0.20031 | -0.1272 | 5.2913
14.5 | 1.0737 | 0.20948 | -0.1296 | 5.1255

## 3. Re 50k Mach 0.10 (1)
BIGFOIL.COM POLAR EXPORT
goe495
GOE 495 |  |  |  | Cl Max: | 1.238 | at alpha= | 9.5 | deg
JavaFoil+Calcfoil stall+Eppler ext transition |  |  |  | L/D Max: | 53.757 | at alpha= | 2.5 | deg
Re: | 50000 |  |  | Cd Min: | 0.01411 | at alpha= | -1.5 | deg
Mach: | 0.1 |  |  | Cl=0 at alpha= | -5.9535 | deg
|  |  |  | @ Cl=0.1, Cd= | 0.044182
|  |  |  | @ Cl=0.4, Cd= | 0.028512
|  |  |  | @ Cl=0.6, Cd= | 0.014579
alpha (deg) | Cl | Cd | Cm | Cl/Cd
-18 | -0.273 | 0.40749 | -0.031 | -0.671
-17.5 | -0.286 | 0.35798 | -0.032 | -0.799
-17 | -0.299 | 0.33793 | -0.031 | -0.884
-16.5 | -0.311 | 0.30807 | -0.031 | -1.009
-16 | -0.322 | 0.27354 | -0.031 | -1.178
-15.5 | -0.333 | 0.25649 | -0.032 | -1.298
-15 | -0.342 | 0.22656 | -0.033 | -1.51
-14.5 | -0.35 | 0.20831 | -0.033 | -1.678
-14 | -0.355 | 0.1884 | -0.034 | -1.885
-13.5 | -0.358 | 0.17241 | -0.035 | -2.078
-13 | -0.359 | 0.15949 | -0.036 | -2.248
-12.5 | -0.356 | 0.14496 | -0.037 | -2.454
-12 | -0.349 | 0.13156 | -0.038 | -2.656
-11.5 | -0.339 | 0.11907 | -0.039 | -2.851
-11 | -0.326 | 0.10932 | -0.04 | -2.978
-10.5 | -0.308 | 0.1004 | -0.042 | -3.066
-10 | -0.286 | 0.0916 | -0.044 | -3.124
-9.5 | -0.261 | 0.08452 | -0.046 | -3.085
-9 | -0.232 | 0.07776 | -0.047 | -2.98
-8.5 | -0.199 | 0.07177 | -0.048 | -2.78
-8 | -0.164 | 0.06675 | -0.049 | -2.463
-7.5 | -0.127 | 0.06183 | -0.05 | -2.051
-7 | -0.087 | 0.05816 | -0.051 | -1.501
-6.5 | -0.046 | 0.05436 | -0.051 | -0.845
-6 | -0.004 | 0.05038 | -0.052 | -0.072
-5.5 | 0.039 | 0.04757 | -0.053 | 0.826
-5 | 0.083 | 0.04504 | -0.054 | 1.839
-4.5 | 0.127 | 0.04282 | -0.054 | 2.961
-4 | 0.171 | 0.04117 | -0.055 | 4.159
-3.5 | 0.216 | 0.03956 | -0.056 | 5.458
-3 | 0.261 | 0.03812 | -0.057 | 6.847
-2.5 | 0.306 | 0.03723 | -0.058 | 8.226
-2 | 0.352 | 0.03628 | -0.06 | 9.7
-1.5 | 0.489 | 0.01411 | -0.126 | 34.647
-1 | 0.546 | 0.01429 | -0.127 | 38.191
-0.5 | 0.602 | 0.01459 | -0.128 | 41.267
0 | 0.646 | 0.01527 | -0.129 | 42.317
0.5 | 0.701 | 0.01551 | -0.13 | 45.171
1 | 0.756 | 0.01571 | -0.13 | 48.111
1.5 | 0.814 | 0.01611 | -0.132 | 50.524
2 | 0.87 | 0.01664 | -0.133 | 52.318
2.5 | 0.927 | 0.01724 | -0.135 | 53.757
3 | 0.988 | 0.01939 | -0.137 | 50.97
3.5 | 1.042 | 0.02024 | -0.138 | 51.488
4 | 1.096 | 0.02115 | -0.139 | 51.813
4.5 | 0.935 | 0.03883 | -0.067 | 24.08
5 | 0.977 | 0.04134 | -0.067 | 23.625
5.5 | 1.018 | 0.04435 | -0.066 | 22.945
6 | 1.058 | 0.04755 | -0.066 | 22.24
6.5 | 1.096 | 0.0514 | -0.066 | 21.326
7 | 1.134 | 0.05537 | -0.066 | 20.475
7.5 | 1.17 | 0.05962 | -0.067 | 19.622
8 | 1.199 | 0.0645 | -0.066 | 18.59
8.5 | 1.218 | 0.07001 | -0.066 | 17.405
9 | 1.232 | 0.07683 | -0.066 | 16.031
9.5 | 1.238 | 0.08358 | -0.065 | 14.817
10 | 1.238 | 0.0907 | -0.065 | 13.655
10.5 | 1.231 | 0.09825 | -0.065 | 12.532
11 | 1.217 | 0.1082 | -0.063 | 11.249
11.5 | 1.196 | 0.11819 | -0.062 | 10.122
12 | 1.17 | 0.12919 | -0.061 | 9.053
12.5 | 1.137 | 0.1406 | -0.059 | 8.09
13 | 1.1 | 0.15612 | -0.058 | 7.049
13.5 | 1.06 | 0.16889 | -0.058 | 6.275
14 | 1.016 | 0.18656 | -0.057 | 5.446
14.5 | 0.97 | 0.20755 | -0.056 | 4.674

## 4. Re 50k Mach 0.10 (2)
BIGFOIL.COM POLAR EXPORT
goe495
GOE 495 |  |  |  | Cl Max: | 1.3405 | at alpha= | 9.5 | deg
XFOIL ncrit=9 |  |  |  | L/D Max: | 44.8919 | at alpha= | 6.5 | deg
Re: | 50000 |  |  | Cd Min: | 0.24412 | at alpha= | -20 | deg
Mach: | 0.1 |  |  | Cl=0 at alpha= | -2.0461 | deg
|  |  |  | @ Cl=0.1, Cd= | 0.027987
|  |  |  | @ Cl=0.4, Cd= | 0.030675
|  |  |  | @ Cl=0.6, Cd= | 0.037102
alpha (deg) | Cl | Cd | Cm | Cl/Cd
-20 | -0.6142 | 0.24412 | 0.0169 | -2.516
-19.5 | -0.6001 | 0.24138 | 0.0124 | -2.4861
-19 | -0.5914 | 0.24259 | 0.0074 | -2.4379
-18.5 | -0.5668 | 0.22713 | 0.0061 | -2.4955
-18 | -0.549 | 0.21993 | 0.0035 | -2.4962
-17.5 | -0.5329 | 0.21412 | 0.0004 | -2.4888
-17 | -0.5207 | 0.21106 | -0.0036 | -2.4671
-16.5 | -0.5187 | 0.21336 | -0.0085 | -2.4311
-16 | -0.4876 | 0.19628 | -0.0084 | -2.4842
-15.5 | -0.4724 | 0.19028 | -0.0109 | -2.4827
-15 | -0.4628 | 0.18698 | -0.0145 | -2.4751
-14.5 | -0.4664 | 0.1887 | -0.0189 | -2.4716
-14 | -0.4317 | 0.17222 | -0.0181 | -2.5067
-13.5 | -0.4205 | 0.16703 | -0.0204 | -2.5175
-13 | -0.4247 | 0.16727 | -0.0244 | -2.539
-12.5 | -0.3955 | 0.15436 | -0.0238 | -2.5622
-12 | -0.393 | 0.15153 | -0.0265 | -2.5935
-11.5 | -0.3763 | 0.14303 | -0.027 | -2.6309
-11 | -0.3686 | 0.13815 | -0.0284 | -2.6681
-10.5 | -0.3649 | 0.13316 | -0.03 | -2.7403
-10 | -0.3506 | 0.1264 | -0.0298 | -2.7737
-9.5 | -0.3583 | 0.12392 | -0.0316 | -2.8914
-9 | -0.3416 | 0.11643 | -0.0304 | -2.934
-8.5 | -0.3337 | 0.11041 | -0.0296 | -3.0224
-8 | -0.3574 | 0.11028 | -0.0291 | -3.2408
-7.5 | -0.3441 | 0.10289 | -0.0263 | -3.3443
-7 | -0.3473 | 0.09796 | -0.0229 | -3.5453
-6.5 | -0.3781 | 0.09792 | -0.0227 | -3.8613
-6 | -0.3741 | 0.09183 | -0.0186 | -4.0738
-5.5 | -0.3745 | 0.08697 | -0.0168 | -4.3061
-5 | -0.3721 | 0.08197 | -0.0168 | -4.5395
-4.5 | -0.3615 | 0.07725 | -0.0183 | -4.6796
-4 | -0.3468 | 0.07151 | -0.0172 | -4.8497
-3.5 | -0.3306 | 0.06573 | -0.0144 | -5.0297
-2.5 | -0.0709 | 0.03806 | -0.0782 | -1.8628
-2 | 0.0072 | 0.03202 | -0.0851 | 0.22486
-1.5 | 0.0681 | 0.02908 | -0.0874 | 2.3418
-1 | 0.1218 | 0.02724 | -0.0878 | 4.4714
-0.5 | 0.1735 | 0.02623 | -0.0876 | 6.6146
0 | 0.2215 | 0.02528 | -0.0864 | 8.7619
0.5 | 0.2593 | 0.02497 | -0.0852 | 10.3845
1 | 0.2996 | 0.02659 | -0.0852 | 11.2674
1.5 | 0.3373 | 0.02842 | -0.085 | 11.8684
2 | 0.411 | 0.03107 | -0.0916 | 13.2282
2.5 | 0.4906 | 0.03365 | -0.0988 | 14.5795
3 | 0.5645 | 0.03598 | -0.1045 | 15.6893
3.5 | 0.6335 | 0.03816 | -0.1089 | 16.6012
4 | 0.6988 | 0.04029 | -0.1123 | 17.3443
4.5 | 0.7636 | 0.04232 | -0.1151 | 18.0435
5.5 | 0.9463 | 0.04149 | -0.1202 | 22.8079
6 | 1.0546 | 0.03755 | -0.1202 | 28.0852
6.5 | 1.1627 | 0.0259 | -0.1077 | 44.8919
7 | 1.146 | 0.03029 | -0.0926 | 37.8343
7.5 | 1.1984 | 0.03686 | -0.0906 | 32.5122
8 | 1.2653 | 0.04314 | -0.0908 | 29.3301
8.5 | 1.3113 | 0.05024 | -0.0882 | 26.1007
9 | 1.3359 | 0.05822 | -0.0841 | 22.9457
9.5 | 1.3405 | 0.06725 | -0.0788 | 19.9331
10 | 1.3336 | 0.07723 | -0.0741 | 17.2679
10.5 | 1.2883 | 0.08599 | -0.068 | 14.982
11 | 1.209 | 0.09675 | -0.0667 | 12.4961
11.5 | 1.1531 | 0.11206 | -0.0732 | 10.29
12 | 1.0788 | 0.14126 | -0.0947 | 7.637
12.5 | 1.0131 | 0.17244 | -0.1231 | 5.8751
13 | 1.0187 | 0.1812 | -0.1259 | 5.622
13.5 | 1.0348 | 0.18997 | -0.1275 | 5.4472
14 | 1.0642 | 0.20153 | -0.1278 | 5.2806
14.5 | 1.0729 | 0.20959 | -0.1309 | 5.119

## 5. Re 50k Mach 0.25 (1)
BIGFOIL.COM POLAR EXPORT
goe495
GOE 495 |  |  |  | Cl Max: | 1.23 | at alpha= | 9 | deg
JavaFoil+Calcfoil stall+Eppler ext transition |  |  |  | L/D Max: | 54.058 | at alpha= | 2.5 | deg
Re: | 50000 |  |  | Cd Min: | 0.01424 | at alpha= | -1.5 | deg
Mach: | 0.25 |  |  | Cl=0 at alpha= | -5.9546 | deg
|  |  |  | @ Cl=0.1, Cd= | 0.044727
|  |  |  | @ Cl=0.4, Cd= | 0.030458
|  |  |  | @ Cl=0.6, Cd= | 0.014606
alpha (deg) | Cl | Cd | Cm | Cl/Cd
-16.5 | -0.053 | 1.7502 | -0.037 | -0.03
-16 | -0.05 | 1.7428 | -0.037 | -0.029
-15.5 | -0.086 | 0.99303 | -0.036 | -0.086
-15 | -0.143 | 0.5262 | -0.035 | -0.271
-14.5 | -0.181 | 0.40924 | -0.034 | -0.442
-14 | -0.213 | 0.3311 | -0.034 | -0.643
-13.5 | -0.24 | 0.26713 | -0.034 | -0.899
-13 | -0.262 | 0.22066 | -0.034 | -1.19
-12.5 | -0.28 | 0.19104 | -0.035 | -1.463
-12 | -0.291 | 0.16716 | -0.036 | -1.74
-11.5 | -0.296 | 0.14377 | -0.038 | -2.06
-11 | -0.295 | 0.12811 | -0.039 | -2.303
-10.5 | -0.288 | 0.11359 | -0.041 | -2.532
-10 | -0.274 | 0.10121 | -0.043 | -2.706
-9.5 | -0.254 | 0.09138 | -0.045 | -2.783
-9 | -0.229 | 0.08335 | -0.048 | -2.753
-8.5 | -0.2 | 0.07571 | -0.049 | -2.638
-8 | -0.166 | 0.07039 | -0.05 | -2.358
-7.5 | -0.129 | 0.0642 | -0.051 | -2.007
-7 | -0.089 | 0.05947 | -0.052 | -1.497
-6.5 | -0.047 | 0.05544 | -0.052 | -0.847
-6 | -0.004 | 0.05113 | -0.053 | -0.073
-5.5 | 0.04 | 0.04812 | -0.054 | 0.837
-5 | 0.085 | 0.04549 | -0.055 | 1.866
-4.5 | 0.13 | 0.0432 | -0.056 | 3.011
-4 | 0.176 | 0.04153 | -0.056 | 4.231
-3.5 | 0.222 | 0.0398 | -0.057 | 5.571
-3 | 0.268 | 0.03831 | -0.058 | 6.997
-2.5 | 0.315 | 0.03744 | -0.059 | 8.404
-2 | 0.362 | 0.0365 | -0.061 | 9.903
-1.5 | 0.502 | 0.01424 | -0.129 | 35.262
-1 | 0.561 | 0.01438 | -0.131 | 39.017
-0.5 | 0.618 | 0.01471 | -0.132 | 42.046
0 | 0.663 | 0.01547 | -0.133 | 42.843
0.5 | 0.72 | 0.01583 | -0.134 | 45.465
1 | 0.777 | 0.01594 | -0.134 | 48.71
1.5 | 0.836 | 0.0164 | -0.136 | 50.945
2 | 0.894 | 0.017 | -0.137 | 52.579
2.5 | 0.95 | 0.01757 | -0.138 | 54.058
3 | 1.014 | 0.01985 | -0.14 | 51.058
3.5 | 1.069 | 0.02078 | -0.141 | 51.431
4 | 0.916 | 0.03665 | -0.069 | 24.992
4.5 | 0.959 | 0.03912 | -0.068 | 24.512
5 | 1.001 | 0.04189 | -0.068 | 23.895
5.5 | 1.042 | 0.04511 | -0.068 | 23.095
6 | 1.082 | 0.04856 | -0.068 | 22.273
6.5 | 1.12 | 0.05256 | -0.068 | 21.304
7 | 1.156 | 0.0577 | -0.068 | 20.038
7.5 | 1.191 | 0.06226 | -0.068 | 19.125
8 | 1.216 | 0.06795 | -0.068 | 17.899
8.5 | 1.228 | 0.07433 | -0.068 | 16.517
9 | 1.23 | 0.08184 | -0.067 | 15.027
9.5 | 1.222 | 0.08882 | -0.067 | 13.756
10 | 1.202 | 0.09905 | -0.066 | 12.137
10.5 | 1.171 | 0.11076 | -0.064 | 10.569
11 | 1.127 | 0.12422 | -0.062 | 9.072
11.5 | 1.072 | 0.14122 | -0.06 | 7.59
12 | 1.006 | 0.15872 | -0.058 | 6.336
12.5 | 0.93 | 0.17933 | -0.057 | 5.184
13 | 0.845 | 0.20702 | -0.056 | 4.082
13.5 | 0.754 | 0.25057 | -0.054 | 3.007
14 | 0.656 | 0.28906 | -0.053 | 2.27

## 6. Re 50k Mach 0.25 (2)
BIGFOIL.COM POLAR EXPORT
goe495
GOE 495 |  |  |  | Cl Max: | 1.3392 | at alpha= | 9 | deg
XFOIL ncrit=9 |  |  |  | L/D Max: | 43.264 | at alpha= | 6.5 | deg
Re: | 50000 |  |  | Cd Min: | 0.24949 | at alpha= | -20 | deg
Mach: | 0.25 |  |  | Cl=0 at alpha= | -1.8897 | deg
|  |  |  | @ Cl=0.1, Cd= | 0.029036
|  |  |  | @ Cl=0.4, Cd= | 0.031099
|  |  |  | @ Cl=0.6, Cd= | 0.037489
alpha (deg) | Cl | Cd | Cm | Cl/Cd
-20 | -0.6255 | 0.24949 | 0.0173 | -2.5071
-19.5 | -0.6134 | 0.24932 | 0.0122 | -2.4603
-19 | -0.5941 | 0.23942 | 0.0091 | -2.4814
-18.5 | -0.5731 | 0.22908 | 0.0071 | -2.5017
-18 | -0.5556 | 0.22277 | 0.0039 | -2.4941
-17.5 | -0.5397 | 0.21763 | 0.0003 | -2.4799
-17 | -0.5315 | 0.21792 | -0.0046 | -2.439
-16.5 | -0.5083 | 0.20544 | -0.0062 | -2.4742
-16 | -0.4904 | 0.19835 | -0.0084 | -2.4724
-15.5 | -0.4763 | 0.1933 | -0.0116 | -2.464
-15 | -0.472 | 0.19302 | -0.0159 | -2.4453
-14.5 | -0.4473 | 0.18059 | -0.0167 | -2.4769
-14 | -0.4315 | 0.17405 | -0.0186 | -2.4792
-13.5 | -0.426 | 0.17148 | -0.022 | -2.4843
-13 | -0.4085 | 0.16264 | -0.0232 | -2.5117
-12.5 | -0.3945 | 0.15645 | -0.0246 | -2.5216
-12 | -0.402 | 0.15705 | -0.0284 | -2.5597
-11.5 | -0.3714 | 0.14425 | -0.0275 | -2.5747
-11 | -0.3754 | 0.14278 | -0.0302 | -2.6292
-10.5 | -0.3529 | 0.13277 | -0.0297 | -2.658
-10 | -0.3554 | 0.13024 | -0.0314 | -2.7288
-9.5 | -0.3377 | 0.12183 | -0.0307 | -2.7719
-9 | -0.3493 | 0.1207 | -0.0321 | -2.894
-8.5 | -0.3316 | 0.11254 | -0.0304 | -2.9465
-8 | -0.3263 | 0.1069 | -0.0291 | -3.0524
-7.5 | -0.3554 | 0.10713 | -0.027 | -3.3175
-7 | -0.3433 | 0.09983 | -0.0236 | -3.4388
-6.5 | -0.3527 | 0.09567 | -0.0195 | -3.6866
-6 | -0.3724 | 0.0933 | -0.018 | -3.9914
-5.5 | -0.3772 | 0.08919 | -0.0168 | -4.2292
-5 | -0.3718 | 0.08334 | -0.0121 | -4.4612
-4.5 | -0.3687 | 0.07907 | -0.0139 | -4.663
-4 | -0.3563 | 0.07373 | -0.0139 | -4.8325
-3.5 | -0.3414 | 0.06795 | -0.0116 | -5.0243
-2.5 | -0.0988 | 0.04153 | -0.0744 | -2.379
-2 | -0.015 | 0.03465 | -0.0838 | -0.4329
-1.5 | 0.053 | 0.03088 | -0.0878 | 1.7163
-1 | 0.1124 | 0.02855 | -0.0892 | 3.937
-0.5 | 0.1684 | 0.02734 | -0.0897 | 6.1595
0 | 0.2167 | 0.0269 | -0.0887 | 8.0558
0.5 | 0.2572 | 0.02563 | -0.087 | 10.0351
1 | 0.3003 | 0.02734 | -0.0874 | 10.9839
1.5 | 0.3498 | 0.02946 | -0.0892 | 11.8737
2 | 0.4362 | 0.03228 | -0.0976 | 13.513
2.5 | 0.5147 | 0.03477 | -0.1041 | 14.803
3 | 0.587 | 0.03706 | -0.109 | 15.8392
3.5 | 0.6543 | 0.03928 | -0.1127 | 16.6573
4 | 0.7181 | 0.04148 | -0.1155 | 17.312
4.5 | 0.7844 | 0.04356 | -0.118 | 18.0073
5 | 0.88 | 0.04359 | -0.1211 | 20.1881
5.5 | 0.9627 | 0.04273 | -0.1206 | 22.5298
6 | 1.1266 | 0.03123 | -0.1167 | 36.0743
6.5 | 1.1651 | 0.02693 | -0.1007 | 43.264
7 | 1.1604 | 0.03358 | -0.0902 | 34.5563
7.5 | 1.2332 | 0.04016 | -0.0901 | 30.7072
8 | 1.293 | 0.04732 | -0.089 | 27.3246
8.5 | 1.3216 | 0.0551 | -0.0846 | 23.9855
9 | 1.3392 | 0.06376 | -0.0805 | 21.0038
9.5 | 1.3215 | 0.07228 | -0.0744 | 18.2831
10 | 1.2945 | 0.08132 | -0.0694 | 15.9186
10.5 | 1.249 | 0.09041 | -0.066 | 13.8148
11 | 1.1562 | 0.10629 | -0.0733 | 10.8778
11.5 | 1.1327 | 0.12116 | -0.0797 | 9.3488
12.5 | 1.0213 | 0.17627 | -0.127 | 5.794
13 | 1.028 | 0.18521 | -0.1304 | 5.5505
13.5 | 1.0389 | 0.19364 | -0.1332 | 5.3651
14 | 1.0585 | 0.20253 | -0.1348 | 5.2264

## 7. Re 50k Mach 0.50 (1)
BIGFOIL.COM POLAR EXPORT
goe495
GOE 495 |  |  |  | Cl Max: | 1.392 | at alpha= | 20 | deg
JavaFoil+Calcfoil stall+Eppler ext transition |  |  |  | L/D Max: | 53.052 | at alpha= | 2 | deg
Re: | 50000 |  |  | Cd Min: | 0.01507 | at alpha= | -1 | deg
Mach: | 0.5 |  |  | Cl=0 at alpha= | -5.9583 | deg
|  |  |  | @ Cl=0.1, Cd= | 0.047815
|  |  |  | @ Cl=0.4, Cd= | 0.037482
|  |  |  | @ Cl=0.6, Cd= | 0.018403
alpha (deg) | Cl | Cd | Cm | Cl/Cd
-20 | -0.655 | 0.35672 | -0.056 | -1.835
-19.5 | -0.63 | 0.34762 | -0.051 | -1.812
-19 | -0.608 | 0.32451 | -0.052 | -1.875
-18.5 | -0.586 | 0.30811 | -0.052 | -1.903
-18 | -0.565 | 0.30034 | -0.053 | -1.88
-17.5 | -0.543 | 0.2943 | -0.053 | -1.844
-17 | -0.52 | 0.29777 | -0.054 | -1.748
-16.5 | -0.498 | 0.28156 | -0.055 | -1.77
-16 | -0.476 | 0.27396 | -0.055 | -1.737
-15.5 | -0.453 | 0.2738 | -0.056 | -1.656
-15 | -0.43 | 0.30741 | -0.055 | -1.4
-14.5 | -0.408 | 0.29851 | -0.056 | -1.366
-14 | -0.385 | 0.29628 | -0.056 | -1.299
-13.5 | -0.361 | 0.26269 | -0.052 | -1.374
-13 | -0.338 | 0.25422 | -0.051 | -1.329
-12.5 | -0.315 | 0.2425 | -0.051 | -1.297
-12 | -0.291 | 0.24666 | -0.052 | -1.181
-11.5 | -0.268 | 0.24539 | -0.052 | -1.091
-11 | -0.244 | 0.24234 | -0.053 | -1.008
-10.5 | -0.221 | 0.23945 | -0.053 | -0.921
-10 | -0.197 | 0.22556 | -0.054 | -0.873
-9.5 | -0.173 | 0.22274 | -0.055 | -0.776
-9 | -0.149 | 0.22024 | -0.055 | -0.676
-8.5 | -0.125 | 0.16815 | -0.052 | -0.741
-8 | -0.1 | 0.14563 | -0.046 | -0.688
-7.5 | -0.119 | 0.0938 | -0.055 | -1.273
-7 | -0.092 | 0.07451 | -0.057 | -1.235
-6.5 | -0.05 | 0.06412 | -0.058 | -0.781
-6 | -0.004 | 0.05717 | -0.059 | -0.071
-5.5 | 0.044 | 0.05224 | -0.06 | 0.842
-5 | 0.093 | 0.04823 | -0.061 | 1.937
-4.5 | 0.144 | 0.04521 | -0.061 | 3.181
-4 | 0.195 | 0.04283 | -0.062 | 4.552
-3.5 | 0.247 | 0.04087 | -0.063 | 6.034
-3 | 0.299 | 0.03938 | -0.065 | 7.583
-2.5 | 0.351 | 0.03836 | -0.065 | 9.149
-2 | 0.404 | 0.03741 | -0.067 | 10.788
-1.5 | 0.456 | 0.03686 | -0.069 | 12.381
-1 | 0.626 | 0.01507 | -0.145 | 41.559
-0.5 | 0.691 | 0.01551 | -0.146 | 44.536
0 | 0.737 | 0.01646 | -0.147 | 44.806
0.5 | 0.803 | 0.01688 | -0.149 | 47.593
1 | 0.866 | 0.01747 | -0.151 | 49.571
1.5 | 0.93 | 0.0179 | -0.151 | 51.982
2 | 0.992 | 0.0187 | -0.152 | 53.052
2.5 | 1.064 | 0.02101 | -0.155 | 50.653
3 | 1.124 | 0.02211 | -0.156 | 50.828
3.5 | 0.968 | 0.03555 | -0.076 | 27.238
4 | 1.014 | 0.03802 | -0.075 | 26.672
4.5 | 1.057 | 0.0416 | -0.075 | 25.413
5 | 1.097 | 0.04538 | -0.074 | 24.184
5.5 | 1.133 | 0.05005 | -0.074 | 22.638
6 | 1.162 | 0.05627 | -0.074 | 20.658
6.5 | 1.183 | 0.06322 | -0.075 | 18.716
7 | 1.19 | 0.07326 | -0.074 | 16.249
7.5 | 1.175 | 0.09048 | -0.073 | 12.982
8 | 1.005 | 0.13108 | -0.073 | 7.664
8.5 | 0.754 | 0.22426 | -0.074 | 3.361
9 | 0.781 | 0.22651 | -0.074 | 3.447
9.5 | 0.808 | 0.24965 | -0.074 | 3.235
10 | 0.834 | 0.25242 | -0.075 | 3.306
10.5 | 0.861 | 0.25504 | -0.075 | 3.377
11 | 0.888 | 0.26116 | -0.076 | 3.402
11.5 | 0.916 | 0.25643 | -0.078 | 3.571
12 | 0.946 | 0.2746 | -0.088 | 3.445
12.5 | 0.973 | 0.27289 | -0.089 | 3.566
13 | 1 | 0.27969 | -0.09 | 3.576
13.5 | 1.027 | 0.31981 | -0.089 | 3.211
14 | 1.054 | 0.32384 | -0.09 | 3.255
14.5 | 1.081 | 0.33038 | -0.091 | 3.273
15 | 1.113 | 0.33727 | -0.099 | 3.3
15.5 | 1.141 | 0.39433 | -0.102 | 2.894
16 | 1.168 | 0.39717 | -0.102 | 2.942
16.5 | 1.196 | 0.37316 | -0.104 | 3.206
17 | 1.223 | 0.37889 | -0.104 | 3.229
17.5 | 1.251 | 0.38782 | -0.105 | 3.224
18 | 1.28 | 0.40563 | -0.108 | 3.154
18.5 | 1.311 | 0.42497 | -0.113 | 3.085
19 | 1.337 | 0.45008 | -0.113 | 2.971
19.5 | 1.364 | 0.45662 | -0.113 | 2.987
20 | 1.392 | 0.44019 | -0.114 | 3.162

## 8. Re 50k Mach 0.50 (2)
BIGFOIL.COM POLAR EXPORT
goe495
GOE 495 |  |  |  | Cl Max: | 1.3644 | at alpha= | 20 | deg
XFOIL ncrit=9 |  |  |  | L/D Max: | 37.5422 | at alpha= | 6 | deg
Re: | 50000 |  |  | Cd Min: | 0.33181 | at alpha= | 20 | deg
Mach: | 0.5 |  |  | Cl=0 at alpha= | -1.3072 | deg
|  |  |  | @ Cl=0.1, Cd= | 0.033951
|  |  |  | @ Cl=0.4, Cd= | 0.033067
|  |  |  | @ Cl=0.6, Cd= | 0.039677
alpha (deg) | Cl | Cd | Cm | Cl/Cd
-20 | -0.6768 | 0.2679 | 0.0222 | -2.5263
-19.5 | -0.655 | 0.2598 | 0.0181 | -2.5212
-19 | -0.634 | 0.25275 | 0.0138 | -2.5084
-18.5 | -0.6147 | 0.24782 | 0.0089 | -2.4804
-18 | -0.6013 | 0.24814 | 0.0032 | -2.4232
-17.5 | -0.5727 | 0.23153 | 0.0014 | -2.4735
-17 | -0.5517 | 0.22393 | -0.002 | -2.4637
-16.5 | -0.5341 | 0.21916 | -0.0063 | -2.437
-16 | -0.5246 | 0.21953 | -0.0114 | -2.3897
-15.5 | -0.4937 | 0.20336 | -0.0125 | -2.4277
-15 | -0.4744 | 0.19636 | -0.0154 | -2.416
-14.5 | -0.463 | 0.19361 | -0.0195 | -2.3914
-14 | -0.442 | 0.18413 | -0.0216 | -2.4005
-13.5 | -0.4224 | 0.1764 | -0.0235 | -2.3946
-13 | -0.4204 | 0.17618 | -0.0274 | -2.3862
-12.5 | -0.3912 | 0.16335 | -0.0276 | -2.3949
-12 | -0.3855 | 0.16043 | -0.0304 | -2.4029
-11.5 | -0.3653 | 0.15122 | -0.0311 | -2.4157
-11 | -0.3558 | 0.14627 | -0.0325 | -2.4325
-10.5 | -0.3442 | 0.1397 | -0.0334 | -2.4639
-10 | -0.3359 | 0.13464 | -0.0339 | -2.4948
-9.5 | -0.3225 | 0.12757 | -0.0337 | -2.528
-9 | -0.3366 | 0.12747 | -0.0347 | -2.6406
-8.5 | -0.317 | 0.11867 | -0.0331 | -2.6713
-8 | -0.3071 | 0.11211 | -0.0315 | -2.7393
-7.5 | -0.3178 | 0.10924 | -0.0297 | -2.9092
-7 | -0.3282 | 0.10624 | -0.0262 | -3.0892
-6.5 | -0.327 | 0.10067 | -0.0221 | -3.2482
-6 | -0.3402 | 0.09712 | -0.0169 | -3.5029
-5.5 | -0.3574 | 0.0941 | -0.0119 | -3.7981
-5 | -0.3735 | 0.0912 | -0.0092 | -4.0954
-4.5 | -0.3745 | 0.08589 | -0.0059 | -4.3602
-4 | -0.3752 | 0.08141 | -0.004 | -4.6088
-3.5 | -0.3698 | 0.07611 | -0.002 | -4.8588
-3 | -0.3619 | 0.07131 | -0.001 | -5.075
-1.5 | -0.0334 | 0.04032 | -0.0819 | -0.82837
-1 | 0.0532 | 0.03564 | -0.0909 | 1.4927
-0.5 | 0.1305 | 0.03285 | -0.0959 | 3.9726
0 | 0.1942 | 0.03192 | -0.0976 | 6.084
0.5 | 0.2514 | 0.03192 | -0.0977 | 7.8759
1 | 0.3399 | 0.03124 | -0.1033 | 10.8803
1.5 | 0.4297 | 0.03397 | -0.1109 | 12.6494
2 | 0.5091 | 0.03654 | -0.1161 | 13.9327
2.5 | 0.5832 | 0.03907 | -0.1201 | 14.9271
3 | 0.654 | 0.04163 | -0.1232 | 15.7098
3.5 | 0.7249 | 0.04423 | -0.1259 | 16.3893
4 | 0.7858 | 0.0469 | -0.1268 | 16.7548
4.5 | 0.8563 | 0.04891 | -0.1271 | 17.5077
5 | 0.9449 | 0.04896 | -0.1259 | 19.2994
5.5 | 1.0667 | 0.04573 | -0.1226 | 23.326
6 | 1.2021 | 0.03202 | -0.1003 | 37.5422
6.5 | 1.1991 | 0.03744 | -0.089 | 32.0272
7 | 1.2531 | 0.04472 | -0.0852 | 28.021
7.5 | 1.2894 | 0.05311 | -0.0815 | 24.2779
8 | 1.2676 | 0.06124 | -0.0756 | 20.6989
8.5 | 1.2372 | 0.07073 | -0.073 | 17.4919
9 | 1.1939 | 0.08267 | -0.0751 | 14.4418
9.5 | 1.1414 | 0.09839 | -0.0838 | 11.6008
10 | 1.106 | 0.11553 | -0.0946 | 9.5733
11 | 1.0859 | 0.14522 | -0.1109 | 7.4776
11.5 | 1.0917 | 0.158 | -0.1165 | 6.9095
12 | 1.0851 | 0.17228 | -0.1267 | 6.2985
12.5 | 1.0718 | 0.19279 | -0.1459 | 5.5594
13 | 1.0994 | 0.20491 | -0.1486 | 5.3653
13.5 | 1.1075 | 0.21241 | -0.1536 | 5.214
14 | 1.1234 | 0.22133 | -0.158 | 5.0757
14.5 | 1.147 | 0.23167 | -0.161 | 4.951
15 | 1.1618 | 0.23979 | -0.1662 | 4.8451
15.5 | 1.1795 | 0.24878 | -0.1711 | 4.7411
16 | 1.2016 | 0.25892 | -0.1753 | 4.6408
16.5 | 1.2243 | 0.26926 | -0.1792 | 4.5469
17 | 1.2501 | 0.28114 | -0.1827 | 4.4465
17.5 | 1.2603 | 0.28528 | -0.1903 | 4.4178
18 | 1.2882 | 0.29934 | -0.1934 | 4.3035
18.5 | 1.303 | 0.30425 | -0.2003 | 4.2827
19 | 1.3232 | 0.31368 | -0.2057 | 4.2183
19.5 | 1.3494 | 0.32666 | -0.2092 | 4.1309
20 | 1.3644 | 0.33181 | -0.2169 | 4.112

## 9. Re 100k Mach 0.00 (1)
BIGFOIL.COM POLAR EXPORT
goe495
GOE 495 |  |  |  | Cl Max: | 1.242 | at alpha= | 10 | deg
JavaFoil+Calcfoil stall+Eppler ext transition |  |  |  | L/D Max: | 73.284 | at alpha= | 2.5 | deg
Re: | 100000 |  |  | Cd Min: | 0.01089 | at alpha= | -0.5 | deg
Mach: | 0 |  |  | Cl=0 at alpha= | -5.9535 | deg
|  |  |  | @ Cl=0.1, Cd= | 0.0404
|  |  |  | @ Cl=0.4, Cd= | 0.025094
|  |  |  | @ Cl=0.6, Cd= | 0.010896
alpha (deg) | Cl | Cd | Cm | Cl/Cd
-19 | -0.284 | 0.34388 | -0.03 | -0.827
-18.5 | -0.296 | 0.31453 | -0.031 | -0.94
-18 | -0.307 | 0.29096 | -0.031 | -1.054
-17.5 | -0.318 | 0.26106 | -0.032 | -1.217
-17 | -0.328 | 0.25114 | -0.031 | -1.307
-16.5 | -0.338 | 0.23077 | -0.032 | -1.466
-16 | -0.348 | 0.21431 | -0.032 | -1.622
-15.5 | -0.356 | 0.19638 | -0.033 | -1.812
-15 | -0.363 | 0.17732 | -0.034 | -2.045
-14.5 | -0.368 | 0.16516 | -0.035 | -2.226
-14 | -0.371 | 0.15338 | -0.036 | -2.417
-13.5 | -0.371 | 0.14065 | -0.036 | -2.641
-13 | -0.369 | 0.13115 | -0.038 | -2.817
-12.5 | -0.364 | 0.1198 | -0.038 | -3.042
-12 | -0.356 | 0.11013 | -0.039 | -3.235
-11.5 | -0.345 | 0.10224 | -0.041 | -3.37
-11 | -0.329 | 0.0943 | -0.042 | -3.491
-10.5 | -0.31 | 0.08663 | -0.044 | -3.581
-10 | -0.288 | 0.08024 | -0.046 | -3.584
-9.5 | -0.261 | 0.07366 | -0.047 | -3.548
-9 | -0.232 | 0.06947 | -0.048 | -3.338
-8.5 | -0.199 | 0.06386 | -0.049 | -3.12
-8 | -0.164 | 0.05967 | -0.049 | -2.749
-7.5 | -0.126 | 0.05564 | -0.05 | -2.273
-7 | -0.087 | 0.05242 | -0.051 | -1.659
-6.5 | -0.046 | 0.04885 | -0.052 | -0.937
-6 | -0.004 | 0.04586 | -0.053 | -0.079
-5.5 | 0.039 | 0.0434 | -0.054 | 0.902
-5 | 0.082 | 0.04119 | -0.054 | 2.002
-4.5 | 0.126 | 0.03926 | -0.055 | 3.215
-4 | 0.17 | 0.03772 | -0.056 | 4.518
-3.5 | 0.215 | 0.03625 | -0.057 | 5.929
-3 | 0.26 | 0.03494 | -0.058 | 7.436
-2.5 | 0.305 | 0.03411 | -0.059 | 8.937
-2 | 0.35 | 0.0332 | -0.061 | 10.55
-1.5 | 0.487 | 0.01099 | -0.127 | 44.274
-1 | 0.543 | 0.01108 | -0.128 | 49.041
-0.5 | 0.599 | 0.01089 | -0.129 | 55.015
0 | 0.65 | 0.01118 | -0.13 | 58.144
0.5 | 0.706 | 0.01148 | -0.131 | 61.514
1 | 0.761 | 0.01134 | -0.131 | 67.1
1.5 | 0.817 | 0.01175 | -0.133 | 69.547
2 | 0.873 | 0.01222 | -0.134 | 71.461
2.5 | 0.929 | 0.01267 | -0.135 | 73.284
3 | 0.995 | 0.01643 | -0.138 | 60.575
3.5 | 1.05 | 0.01714 | -0.139 | 61.233
4 | 1.103 | 0.01792 | -0.14 | 61.586
4.5 | 1.157 | 0.01874 | -0.141 | 61.727
5 | 0.973 | 0.03826 | -0.067 | 25.423
5.5 | 1.013 | 0.04087 | -0.067 | 24.798
6 | 1.053 | 0.04368 | -0.067 | 24.115
6.5 | 1.092 | 0.04678 | -0.067 | 23.343
7 | 1.13 | 0.05028 | -0.067 | 22.468
7.5 | 1.166 | 0.05332 | -0.067 | 21.87
8 | 1.196 | 0.05795 | -0.066 | 20.633
8.5 | 1.216 | 0.06245 | -0.066 | 19.475
9 | 1.231 | 0.06799 | -0.066 | 18.104
9.5 | 1.24 | 0.07355 | -0.066 | 16.853
10 | 1.242 | 0.08018 | -0.067 | 15.495
10.5 | 1.238 | 0.08521 | -0.066 | 14.534
11 | 1.228 | 0.09272 | -0.066 | 13.244
11.5 | 1.211 | 0.10081 | -0.065 | 12.017
12 | 1.189 | 0.10962 | -0.064 | 10.846
12.5 | 1.162 | 0.11923 | -0.063 | 9.742
13 | 1.13 | 0.13023 | -0.061 | 8.675
13.5 | 1.094 | 0.14164 | -0.061 | 7.726
14 | 1.056 | 0.15434 | -0.06 | 6.842
14.5 | 1.015 | 0.16648 | -0.059 | 6.099
15 | 0.973 | 0.17939 | -0.059 | 5.426

## 10. Re 100k Mach 0.00 (2)
BIGFOIL.COM POLAR EXPORT
goe495
GOE 495 |  |  |  | Cl Max: | 1.3869 | at alpha= | 10 | deg
XFOIL ncrit=9 |  |  |  | L/D Max: | 68.714 | at alpha= | 5.5 | deg
Re: | 100000 |  |  | Cd Min: | 0.2405 | at alpha= | -20 | deg
Mach: | 0 |  |  | Cl=0 at alpha= | -2.5159 | deg
|  |  |  | @ Cl=0.1, Cd= | 0.02326
|  |  |  | @ Cl=0.4, Cd= | 0.019291
|  |  |  | @ Cl=0.6, Cd= | 0.020413
alpha (deg) | Cl | Cd | Cm | Cl/Cd
-20 | -0.6062 | 0.2405 | 0.0154 | -2.5206
-19.5 | -0.5895 | 0.23409 | 0.0124 | -2.5183
-19 | -0.5731 | 0.22811 | 0.0091 | -2.5124
-18.5 | -0.5569 | 0.22221 | 0.0058 | -2.5062
-18 | -0.5409 | 0.2167 | 0.0023 | -2.4961
-17.5 | -0.5276 | 0.21353 | -0.0022 | -2.4708
-17 | -0.5206 | 0.21272 | -0.0068 | -2.4473
-16.5 | -0.5041 | 0.20356 | -0.0094 | -2.4764
-16 | -0.4812 | 0.19191 | -0.0097 | -2.5074
-15.5 | -0.4659 | 0.18549 | -0.0119 | -2.5117
-15 | -0.4515 | 0.17943 | -0.0143 | -2.5163
-14.5 | -0.4382 | 0.1735 | -0.0168 | -2.5256
-14 | -0.4279 | 0.16902 | -0.0201 | -2.5317
-13.5 | -0.4299 | 0.16845 | -0.0247 | -2.5521
-13 | -0.4042 | 0.15532 | -0.0239 | -2.6024
-12.5 | -0.3903 | 0.1489 | -0.0249 | -2.6212
-12 | -0.3796 | 0.14307 | -0.0265 | -2.6532
-11.5 | -0.3748 | 0.13904 | -0.0295 | -2.6956
-11 | -0.3827 | 0.13781 | -0.0338 | -2.777
-10.5 | -0.3561 | 0.12573 | -0.0316 | -2.8323
-10 | -0.3443 | 0.11976 | -0.0316 | -2.8749
-9.5 | -0.3405 | 0.11514 | -0.033 | -2.9573
-9 | -0.3582 | 0.11447 | -0.0365 | -3.1292
-8.5 | -0.3312 | 0.1042 | -0.0326 | -3.1785
-8 | -0.3356 | 0.10043 | -0.0317 | -3.3416
-7.5 | -0.3703 | 0.10023 | -0.0291 | -3.6945
-7 | -0.3901 | 0.09709 | -0.0312 | -4.0179
-6.5 | -0.3786 | 0.08983 | -0.0209 | -4.2146
-6 | -0.3866 | 0.08607 | -0.021 | -4.4917
-5.5 | -0.382 | 0.08009 | -0.0272 | -4.7696
-5 | -0.3714 | 0.07503 | -0.025 | -4.95
-4.5 | -0.3468 | 0.06854 | -0.0306 | -5.0598
-4 | -0.3089 | 0.06169 | -0.038 | -5.0073
-3.5 | -0.2431 | 0.05342 | -0.0525 | -4.5507
-3 | -0.0944 | 0.03329 | -0.0821 | -2.8357
-2.5 | 0.0031 | 0.02619 | -0.0919 | 0.11837
-2 | 0.0876 | 0.02348 | -0.0977 | 3.7308
-1.5 | 0.1692 | 0.02203 | -0.1028 | 7.6804
-1 | 0.2451 | 0.02072 | -0.1072 | 11.8292
-0.5 | 0.3197 | 0.0205 | -0.1115 | 15.5951
0 | 0.3923 | 0.01924 | -0.1144 | 20.3898
0.5 | 0.467 | 0.01974 | -0.1184 | 23.6575
1 | 0.534 | 0.0202 | -0.1208 | 26.4356
1.5 | 0.6085 | 0.02044 | -0.1242 | 29.7701
2 | 0.69 | 0.02029 | -0.1283 | 34.0069
2.5 | 0.7689 | 0.01996 | -0.1315 | 38.522
3 | 0.8325 | 0.01987 | -0.1318 | 41.8973
3.5 | 0.9075 | 0.01893 | -0.1329 | 47.9398
4 | 0.9679 | 0.01843 | -0.1316 | 52.5176
4.5 | 1.0278 | 0.01779 | -0.1299 | 57.774
5 | 1.0776 | 0.01683 | -0.1255 | 64.0285
5.5 | 1.1221 | 0.01633 | -0.1205 | 68.714
6 | 1.1585 | 0.01696 | -0.1151 | 68.3078
6.5 | 1.153 | 0.02171 | -0.1048 | 53.1092
7 | 1.1712 | 0.02572 | -0.0987 | 45.5365
7.5 | 1.204 | 0.02946 | -0.095 | 40.869
8 | 1.2559 | 0.03409 | -0.0941 | 36.8407
8.5 | 1.3094 | 0.03917 | -0.0927 | 33.4286
9 | 1.3516 | 0.04714 | -0.0911 | 28.672
9.5 | 1.3774 | 0.05626 | -0.0872 | 24.4828
10 | 1.3869 | 0.06374 | -0.0817 | 21.7587
10.5 | 1.3407 | 0.07253 | -0.0711 | 18.4848
11 | 1.2992 | 0.08134 | -0.0649 | 15.9725
11.5 | 1.2199 | 0.09532 | -0.0647 | 12.7979
12 | 1.1398 | 0.11654 | -0.0773 | 9.7803
12.5 | 1.0527 | 0.15721 | -0.1075 | 6.6961
13 | 1.0767 | 0.16567 | -0.1063 | 6.4991
13.5 | 1.0544 | 0.17769 | -0.1168 | 5.9339
14 | 1.0848 | 0.18707 | -0.1145 | 5.7989
14.5 | 1.0695 | 0.19589 | -0.1248 | 5.4597
15 | 1.0752 | 0.20498 | -0.1298 | 5.2454

## 11. Re 100k Mach 0.10 (1)
BIGFOIL.COM POLAR EXPORT
goe495
GOE 495 |  |  |  | Cl Max: | 1.239 | at alpha= | 9.5 | deg
JavaFoil+Calcfoil stall+Eppler ext transition |  |  |  | L/D Max: | 73.293 | at alpha= | 2.5 | deg
Re: | 100000 |  |  | Cd Min: | 0.01098 | at alpha= | -1.5 | deg
Mach: | 0.1 |  |  | Cl=0 at alpha= | -5.9535 | deg
|  |  |  | @ Cl=0.1, Cd= | 0.040482
|  |  |  | @ Cl=0.4, Cd= | 0.025441
|  |  |  | @ Cl=0.6, Cd= | 0.010983
alpha (deg) | Cl | Cd | Cm | Cl/Cd
-18 | -0.273 | 0.32051 | -0.032 | -0.853
-17.5 | -0.286 | 0.28664 | -0.033 | -0.998
-17 | -0.299 | 0.27057 | -0.032 | -1.104
-16.5 | -0.311 | 0.24698 | -0.032 | -1.259
-16 | -0.322 | 0.22968 | -0.032 | -1.404
-15.5 | -0.333 | 0.20951 | -0.033 | -1.589
-15 | -0.342 | 0.18799 | -0.034 | -1.82
-14.5 | -0.35 | 0.17403 | -0.034 | -2.009
-14 | -0.355 | 0.16088 | -0.035 | -2.208
-13.5 | -0.358 | 0.14735 | -0.036 | -2.432
-13 | -0.359 | 0.13441 | -0.037 | -2.669
-12.5 | -0.356 | 0.12306 | -0.038 | -2.892
-12 | -0.35 | 0.11292 | -0.039 | -3.096
-11.5 | -0.34 | 0.10369 | -0.041 | -3.275
-11 | -0.326 | 0.09522 | -0.042 | -3.421
-10.5 | -0.308 | 0.0878 | -0.044 | -3.507
-10 | -0.286 | 0.08146 | -0.046 | -3.514
-9.5 | -0.261 | 0.07473 | -0.047 | -3.49
-9 | -0.232 | 0.06894 | -0.048 | -3.362
-8.5 | -0.2 | 0.06428 | -0.049 | -3.104
-8 | -0.164 | 0.06024 | -0.05 | -2.729
-7.5 | -0.127 | 0.05607 | -0.05 | -2.262
-7 | -0.087 | 0.05223 | -0.051 | -1.671
-6.5 | -0.046 | 0.04904 | -0.052 | -0.937
-6 | -0.004 | 0.04602 | -0.053 | -0.079
-5.5 | 0.039 | 0.04352 | -0.054 | 0.903
-5 | 0.083 | 0.04127 | -0.055 | 2.007
-4.5 | 0.127 | 0.03923 | -0.055 | 3.233
-4 | 0.171 | 0.03774 | -0.056 | 4.536
-3.5 | 0.216 | 0.03629 | -0.057 | 5.952
-3 | 0.261 | 0.03497 | -0.058 | 7.466
-2.5 | 0.306 | 0.03412 | -0.059 | 8.979
-2 | 0.352 | 0.03324 | -0.061 | 10.591
-1.5 | 0.489 | 0.01098 | -0.128 | 44.545
-1 | 0.546 | 0.01106 | -0.129 | 49.379
-0.5 | 0.602 | 0.01098 | -0.13 | 54.816
0 | 0.654 | 0.01127 | -0.131 | 57.977
0.5 | 0.71 | 0.01148 | -0.132 | 61.819
1 | 0.764 | 0.01137 | -0.132 | 67.239
1.5 | 0.822 | 0.0118 | -0.133 | 69.637
2 | 0.878 | 0.01226 | -0.135 | 71.578
2.5 | 0.933 | 0.01273 | -0.136 | 73.293
3 | 1 | 0.01652 | -0.139 | 60.534
3.5 | 1.055 | 0.01723 | -0.14 | 61.203
4 | 1.109 | 0.01803 | -0.141 | 61.505
4.5 | 1.162 | 0.01886 | -0.142 | 61.602
5 | 0.977 | 0.03839 | -0.068 | 25.456
5.5 | 1.018 | 0.0409 | -0.067 | 24.89
6 | 1.058 | 0.04371 | -0.067 | 24.2
6.5 | 1.097 | 0.04713 | -0.067 | 23.265
7 | 1.134 | 0.05034 | -0.067 | 22.528
7.5 | 1.17 | 0.05373 | -0.067 | 21.776
8 | 1.199 | 0.05809 | -0.067 | 20.643
8.5 | 1.219 | 0.06276 | -0.067 | 19.418
9 | 1.232 | 0.06841 | -0.066 | 18.008
9.5 | 1.239 | 0.0742 | -0.066 | 16.692
10 | 1.239 | 0.08101 | -0.067 | 15.294
10.5 | 1.232 | 0.08765 | -0.067 | 14.057
11 | 1.218 | 0.09483 | -0.066 | 12.845
11.5 | 1.197 | 0.10244 | -0.065 | 11.688
12 | 1.17 | 0.11206 | -0.064 | 10.444
12.5 | 1.138 | 0.12242 | -0.062 | 9.296
13 | 1.101 | 0.13298 | -0.061 | 8.28
13.5 | 1.06 | 0.14511 | -0.061 | 7.307
14 | 1.016 | 0.15835 | -0.06 | 6.419
14.5 | 0.971 | 0.17483 | -0.059 | 5.551

## 12. Re 100k Mach 0.10 (2)
BIGFOIL.COM POLAR EXPORT
goe495
GOE 495 |  |  |  | Cl Max: | 1.3832 | at alpha= | 10 | deg
XFOIL ncrit=9 |  |  |  | L/D Max: | 68.75 | at alpha= | 5.5 | deg
Re: | 100000 |  |  | Cd Min: | 0.24101 | at alpha= | -20 | deg
Mach: | 0.1 |  |  | Cl=0 at alpha= | -2.5204 | deg
|  |  |  | @ Cl=0.1, Cd= | 0.023446
|  |  |  | @ Cl=0.4, Cd= | 0.019321
|  |  |  | @ Cl=0.6, Cd= | 0.020415
alpha (deg) | Cl | Cd | Cm | Cl/Cd
-20 | -0.6078 | 0.24101 | 0.0156 | -2.5219
-19.5 | -0.5911 | 0.23466 | 0.0125 | -2.519
-19 | -0.5745 | 0.22866 | 0.0092 | -2.5125
-18.5 | -0.5582 | 0.22274 | 0.0059 | -2.5061
-18 | -0.5421 | 0.21733 | 0.0022 | -2.4944
-17.5 | -0.5291 | 0.21449 | -0.0023 | -2.4668
-17 | -0.5222 | 0.21371 | -0.007 | -2.4435
-16.5 | -0.5012 | 0.20157 | -0.0087 | -2.4865
-16 | -0.4815 | 0.19222 | -0.0097 | -2.5049
-15.5 | -0.4661 | 0.18585 | -0.0119 | -2.5079
-15 | -0.4517 | 0.17978 | -0.0143 | -2.5125
-14.5 | -0.4382 | 0.17387 | -0.0169 | -2.5203
-14 | -0.4285 | 0.16976 | -0.0205 | -2.5242
-13.5 | -0.4309 | 0.16929 | -0.025 | -2.5453
-13 | -0.4032 | 0.15548 | -0.0238 | -2.5933
-12.5 | -0.3897 | 0.14918 | -0.025 | -2.6123
-12 | -0.379 | 0.14339 | -0.0267 | -2.6431
-11.5 | -0.3754 | 0.13978 | -0.0299 | -2.6856
-11 | -0.3833 | 0.13852 | -0.0341 | -2.7671
-10.5 | -0.3542 | 0.12585 | -0.0315 | -2.8145
-10 | -0.3432 | 0.12002 | -0.0317 | -2.8595
-9.5 | -0.3406 | 0.1157 | -0.0334 | -2.9438
-9 | -0.359 | 0.11517 | -0.0368 | -3.1171
-8.5 | -0.3294 | 0.10443 | -0.0326 | -3.1543
-8 | -0.3358 | 0.10095 | -0.032 | -3.3264
-7.5 | -0.3719 | 0.10101 | -0.0295 | -3.6818
-7 | -0.3814 | 0.09547 | -0.0269 | -3.995
-6.5 | -0.3767 | 0.09014 | -0.0206 | -4.1791
-6 | -0.3867 | 0.08663 | -0.0217 | -4.4638
-5.5 | -0.3834 | 0.08067 | -0.0259 | -4.7527
-5 | -0.3726 | 0.07557 | -0.0244 | -4.9305
-4.5 | -0.3495 | 0.06915 | -0.0296 | -5.0542
-4 | -0.3126 | 0.06231 | -0.037 | -5.0169
-3.5 | -0.2441 | 0.0539 | -0.0524 | -4.5288
-3 | -0.0941 | 0.0338 | -0.0827 | -2.784
-2.5 | 0.004 | 0.02649 | -0.0927 | 0.151
-2 | 0.0885 | 0.02365 | -0.0985 | 3.7421
-1.5 | 0.1697 | 0.02221 | -0.1034 | 7.6407
-1 | 0.2491 | 0.02082 | -0.1083 | 11.9645
-0.5 | 0.3244 | 0.0206 | -0.1127 | 15.7476
0 | 0.3974 | 0.0193 | -0.1156 | 20.5907
0.5 | 0.4648 | 0.01984 | -0.1182 | 23.4274
1 | 0.5374 | 0.02026 | -0.1215 | 26.5252
1.5 | 0.614 | 0.02045 | -0.1251 | 30.0244
2 | 0.6971 | 0.02027 | -0.1294 | 34.3907
2.5 | 0.776 | 0.01993 | -0.1325 | 38.9363
3 | 0.8369 | 0.01992 | -0.1323 | 42.0131
3.5 | 0.911 | 0.01903 | -0.1331 | 47.8718
4 | 0.9753 | 0.01836 | -0.1322 | 53.1209
4.5 | 1.0289 | 0.01803 | -0.1296 | 57.066
5 | 1.0832 | 0.01681 | -0.1256 | 64.4378
5.5 | 1.1275 | 0.0164 | -0.1205 | 68.75
6 | 1.1618 | 0.01715 | -0.1146 | 67.7434
6.5 | 1.1536 | 0.02232 | -0.104 | 51.6846
7 | 1.1746 | 0.02606 | -0.0982 | 45.0729
7.5 | 1.2093 | 0.03002 | -0.0948 | 40.2831
8 | 1.2621 | 0.03465 | -0.0938 | 36.4242
8.5 | 1.3148 | 0.03993 | -0.0922 | 32.9276
9 | 1.3547 | 0.04818 | -0.0904 | 28.1175
9.5 | 1.3775 | 0.05711 | -0.0861 | 24.1201
10 | 1.3832 | 0.06429 | -0.0801 | 21.515
10.5 | 1.3306 | 0.07323 | -0.0695 | 18.1701
11 | 1.2867 | 0.08213 | -0.0641 | 15.6666
11.5 | 1.2501 | 0.0928 | -0.0632 | 13.4709
12 | 1.1465 | 0.11408 | -0.0758 | 10.05
12.5 | 1.0526 | 0.15839 | -0.1086 | 6.6456
13 | 1.074 | 0.16703 | -0.1082 | 6.43
13.5 | 1.055 | 0.17876 | -0.1179 | 5.9018
14 | 1.0896 | 0.1882 | -0.1147 | 5.7896
14.5 | 1.0698 | 0.19702 | -0.1264 | 5.4299
15 | 1.0788 | 0.20603 | -0.1306 | 5.2361

## 13. Re 100k Mach 0.25 (1)
BIGFOIL.COM POLAR EXPORT
goe495
GOE 495 |  |  |  | Cl Max: | 1.23 | at alpha= | 9 | deg
JavaFoil+Calcfoil stall+Eppler ext transition |  |  |  | L/D Max: | 73.439 | at alpha= | 2.5 | deg
Re: | 100000 |  |  | Cd Min: | 0.01073 | at alpha= | -1.5 | deg
Mach: | 0.25 |  |  | Cl=0 at alpha= | -5.9546 | deg
|  |  |  | @ Cl=0.1, Cd= | 0.040873
|  |  |  | @ Cl=0.4, Cd= | 0.027298
|  |  |  | @ Cl=0.6, Cd= | 0.011103
alpha (deg) | Cl | Cd | Cm | Cl/Cd
-16.5 | -0.053 | 1.2823 | -0.039 | -0.041
-16 | -0.051 | 1.2742 | -0.04 | -0.04
-15.5 | -0.086 | 0.72531 | -0.038 | -0.118
-15 | -0.143 | 0.40845 | -0.036 | -0.349
-14.5 | -0.181 | 0.32202 | -0.036 | -0.562
-14 | -0.213 | 0.26305 | -0.035 | -0.81
-13.5 | -0.24 | 0.21246 | -0.035 | -1.131
-13 | -0.263 | 0.18194 | -0.035 | -1.443
-12.5 | -0.28 | 0.15974 | -0.036 | -1.75
-12 | -0.291 | 0.13721 | -0.038 | -2.121
-11.5 | -0.296 | 0.12203 | -0.039 | -2.427
-11 | -0.295 | 0.10938 | -0.041 | -2.698
-10.5 | -0.288 | 0.09765 | -0.043 | -2.946
-10 | -0.274 | 0.08807 | -0.045 | -3.111
-9.5 | -0.254 | 0.08007 | -0.047 | -3.178
-9 | -0.23 | 0.07376 | -0.049 | -3.112
-8.5 | -0.2 | 0.06765 | -0.05 | -2.953
-8 | -0.166 | 0.06189 | -0.051 | -2.682
-7.5 | -0.129 | 0.05745 | -0.052 | -2.242
-7 | -0.089 | 0.05343 | -0.052 | -1.666
-6.5 | -0.047 | 0.04984 | -0.053 | -0.942
-6 | -0.004 | 0.04662 | -0.054 | -0.08
-5.5 | 0.04 | 0.04397 | -0.055 | 0.916
-5 | 0.085 | 0.04155 | -0.056 | 2.043
-4.5 | 0.13 | 0.03952 | -0.057 | 3.292
-4 | 0.176 | 0.03796 | -0.057 | 4.628
-3.5 | 0.222 | 0.03647 | -0.058 | 6.081
-3 | 0.268 | 0.03514 | -0.06 | 7.631
-2.5 | 0.315 | 0.03429 | -0.061 | 9.177
-2 | 0.362 | 0.03341 | -0.063 | 10.825
-1.5 | 0.503 | 0.01073 | -0.131 | 46.851
-1 | 0.561 | 0.01119 | -0.132 | 50.135
-0.5 | 0.619 | 0.01106 | -0.133 | 55.945
0 | 0.671 | 0.01145 | -0.135 | 58.618
0.5 | 0.729 | 0.01167 | -0.136 | 62.419
1 | 0.785 | 0.01159 | -0.136 | 67.763
1.5 | 0.844 | 0.01203 | -0.137 | 70.112
2 | 0.901 | 0.01254 | -0.138 | 71.864
2.5 | 0.958 | 0.01304 | -0.139 | 73.439
3 | 1.016 | 0.01699 | -0.141 | 59.81
3.5 | 1.071 | 0.01777 | -0.142 | 60.274
4 | 1.126 | 0.01862 | -0.143 | 60.446
4.5 | 0.959 | 0.03634 | -0.07 | 26.396
5 | 1.001 | 0.03871 | -0.069 | 25.868
5.5 | 1.042 | 0.04147 | -0.069 | 25.134
6 | 1.082 | 0.0446 | -0.068 | 24.257
6.5 | 1.12 | 0.04799 | -0.069 | 23.339
7 | 1.156 | 0.052 | -0.068 | 22.239
7.5 | 1.191 | 0.05589 | -0.069 | 21.308
8 | 1.216 | 0.06064 | -0.068 | 20.059
8.5 | 1.228 | 0.06601 | -0.068 | 18.601
9 | 1.23 | 0.0724 | -0.068 | 16.991
9.5 | 1.222 | 0.07849 | -0.068 | 15.57
10 | 1.203 | 0.08603 | -0.068 | 13.982
10.5 | 1.171 | 0.09531 | -0.067 | 12.291
11 | 1.128 | 0.10627 | -0.065 | 10.612
11.5 | 1.072 | 0.12024 | -0.063 | 8.919
12 | 1.006 | 0.13257 | -0.061 | 7.589
12.5 | 0.93 | 0.14981 | -0.06 | 6.208
13 | 0.845 | 0.17375 | -0.058 | 4.866
13.5 | 0.754 | 0.19957 | -0.055 | 3.776
14 | 0.656 | 0.22895 | -0.054 | 2.867

## 14. Re 100k Mach 0.25 (2)
BIGFOIL.COM POLAR EXPORT
goe495
GOE 495 |  |  |  | Cl Max: | 1.3661 | at alpha= | 9.5 | deg
XFOIL ncrit=9 |  |  |  | L/D Max: | 68.0933 | at alpha= | 5.5 | deg
Re: | 100000 |  |  | Cd Min: | 0.24429 | at alpha= | -20 | deg
Mach: | 0.25 |  |  | Cl=0 at alpha= | -2.5522 | deg
|  |  |  | @ Cl=0.1, Cd= | 0.024566
|  |  |  | @ Cl=0.4, Cd= | 0.019741
|  |  |  | @ Cl=0.6, Cd= | 0.020671
alpha (deg) | Cl | Cd | Cm | Cl/Cd
-20 | -0.6175 | 0.24429 | 0.0168 | -2.5277
-19.5 | -0.6 | 0.23799 | 0.0133 | -2.5211
-19 | -0.5826 | 0.23183 | 0.0098 | -2.513
-18.5 | -0.5654 | 0.22587 | 0.0062 | -2.5032
-18 | -0.5495 | 0.22167 | 0.0018 | -2.4789
-17.5 | -0.5383 | 0.22012 | -0.0031 | -2.4455
-16.5 | -0.5008 | 0.20109 | -0.0074 | -2.4904
-16 | -0.4838 | 0.1942 | -0.0096 | -2.4912
-15.5 | -0.468 | 0.1879 | -0.0122 | -2.4907
-15 | -0.4529 | 0.18178 | -0.0148 | -2.4915
-14.5 | -0.4395 | 0.1764 | -0.0179 | -2.4915
-14 | -0.4337 | 0.17427 | -0.0222 | -2.4887
-13.5 | -0.4222 | 0.16682 | -0.0246 | -2.5309
-13 | -0.3996 | 0.15683 | -0.024 | -2.548
-12.5 | -0.3869 | 0.15078 | -0.0257 | -2.566
-12 | -0.3773 | 0.14556 | -0.0281 | -2.5921
-11.5 | -0.3803 | 0.14408 | -0.0321 | -2.6395
-11 | -0.3654 | 0.13486 | -0.0325 | -2.7095
-10.5 | -0.3468 | 0.12699 | -0.0316 | -2.7309
-10 | -0.3384 | 0.12159 | -0.0326 | -2.7831
-9.5 | -0.3452 | 0.1196 | -0.0357 | -2.8863
-9 | -0.3292 | 0.11091 | -0.0341 | -2.9682
-8.5 | -0.3226 | 0.10589 | -0.0332 | -3.0466
-8 | -0.3431 | 0.10486 | -0.0336 | -3.272
-7.5 | -0.3785 | 0.10498 | -0.0315 | -3.6054
-7 | -0.3472 | 0.09415 | -0.0255 | -3.6877
-6.5 | -0.3694 | 0.09184 | -0.0204 | -4.0222
-6 | -0.388 | 0.09052 | -0.0301 | -4.2863
-5.5 | -0.3865 | 0.08329 | -0.0198 | -4.6404
-5 | -0.3598 | 0.07767 | -0.0371 | -4.6324
-4.5 | -0.3619 | 0.07228 | -0.0247 | -5.0069
-4 | -0.3303 | 0.06557 | -0.0319 | -5.0374
-3 | -0.0961 | 0.03667 | -0.0847 | -2.6207
-2.5 | 0.0112 | 0.02817 | -0.0973 | 0.39759
-2 | 0.098 | 0.02461 | -0.1034 | 3.9821
-1.5 | 0.1787 | 0.02282 | -0.1079 | 7.8309
-1 | 0.2573 | 0.02145 | -0.1121 | 11.9953
-0.5 | 0.3333 | 0.02115 | -0.1162 | 15.7589
0 | 0.4057 | 0.01962 | -0.1184 | 20.6779
0.5 | 0.4864 | 0.02011 | -0.123 | 24.187
1 | 0.5621 | 0.02049 | -0.1264 | 27.4329
1.5 | 0.6314 | 0.02082 | -0.1283 | 30.3266
2 | 0.7139 | 0.02068 | -0.132 | 34.5213
2.5 | 0.7934 | 0.0204 | -0.1347 | 38.8922
3 | 0.8578 | 0.02033 | -0.1345 | 42.1938
3.5 | 0.9313 | 0.01954 | -0.1347 | 47.6612
4 | 0.9949 | 0.01895 | -0.133 | 52.5013
4.5 | 1.0558 | 0.01833 | -0.1307 | 57.5996
5 | 1.1095 | 0.017 | -0.1255 | 65.2647
5.5 | 1.1535 | 0.01694 | -0.1199 | 68.0933
6 | 1.1706 | 0.01891 | -0.1109 | 61.9038
6.5 | 1.1656 | 0.0245 | -0.1012 | 47.5755
7 | 1.1912 | 0.02806 | -0.0958 | 42.4519
7.5 | 1.2382 | 0.03244 | -0.0932 | 38.1689
8 | 1.2944 | 0.03809 | -0.092 | 33.9827
8.5 | 1.3364 | 0.04428 | -0.0889 | 30.1807
9 | 1.3624 | 0.05302 | -0.0855 | 25.696
9.5 | 1.3661 | 0.06084 | -0.0794 | 22.454
10 | 1.3315 | 0.0677 | -0.0703 | 19.6677
10.5 | 1.2792 | 0.07659 | -0.0644 | 16.7019
11 | 1.2281 | 0.08779 | -0.0647 | 13.9891
11.5 | 1.1767 | 0.10202 | -0.0708 | 11.534
12 | 1.1406 | 0.11812 | -0.0797 | 9.6563
12.5 | 1.0651 | 0.16375 | -0.1119 | 6.5044
13 | 1.0691 | 0.17329 | -0.1161 | 6.1694
13.5 | 1.0627 | 0.18418 | -0.1237 | 5.7699
14 | 1.088 | 0.19309 | -0.1236 | 5.6347
14.5 | 1.0788 | 0.20243 | -0.133 | 5.3292

## 15. Re 100k Mach 0.50 (1)
BIGFOIL.COM POLAR EXPORT
goe495
GOE 495 |  |  |  | Cl Max: | 1.392 | at alpha= | 20 | deg
JavaFoil+Calcfoil stall+Eppler ext transition |  |  |  | L/D Max: | 72.405 | at alpha= | 2 | deg
Re: | 100000 |  |  | Cd Min: | 0.01159 | at alpha= | -1 | deg
Mach: | 0.5 |  |  | Cl=0 at alpha= | -5.9583 | deg
|  |  |  | @ Cl=0.1, Cd= | 0.043288
|  |  |  | @ Cl=0.4, Cd= | 0.034166
|  |  |  | @ Cl=0.6, Cd= | 0.015059
alpha (deg) | Cl | Cd | Cm | Cl/Cd
-20 | -0.655 | 0.28117 | -0.056 | -2.328
-19.5 | -0.63 | 0.29098 | -0.052 | -2.166
-19 | -0.609 | 0.26653 | -0.052 | -2.283
-18.5 | -0.587 | 0.25465 | -0.053 | -2.303
-18 | -0.565 | 0.25041 | -0.053 | -2.255
-17.5 | -0.543 | 0.24038 | -0.054 | -2.257
-17 | -0.52 | 0.23379 | -0.054 | -2.226
-16.5 | -0.498 | 0.23061 | -0.055 | -2.161
-16 | -0.476 | 0.22626 | -0.055 | -2.103
-15.5 | -0.453 | 0.21823 | -0.056 | -2.078
-15 | -0.43 | 0.242 | -0.055 | -1.779
-14.5 | -0.408 | 0.23378 | -0.056 | -1.744
-14 | -0.385 | 0.2325 | -0.057 | -1.656
-13.5 | -0.361 | 0.20201 | -0.052 | -1.787
-13 | -0.338 | 0.20043 | -0.051 | -1.685
-12.5 | -0.315 | 0.19447 | -0.052 | -1.618
-12 | -0.291 | 0.19657 | -0.052 | -1.482
-11.5 | -0.268 | 0.18575 | -0.053 | -1.442
-11 | -0.244 | 0.18267 | -0.053 | -1.337
-10.5 | -0.221 | 0.17973 | -0.054 | -1.228
-10 | -0.197 | 0.17791 | -0.055 | -1.106
-9.5 | -0.173 | 0.1751 | -0.055 | -0.988
-9 | -0.149 | 0.17259 | -0.056 | -0.863
-8.5 | -0.125 | 0.13556 | -0.055 | -0.919
-8 | -0.1 | 0.11435 | -0.047 | -0.876
-7.5 | -0.119 | 0.07844 | -0.056 | -1.523
-7 | -0.092 | 0.0646 | -0.058 | -1.425
-6.5 | -0.05 | 0.05647 | -0.059 | -0.886
-6 | -0.004 | 0.05084 | -0.06 | -0.079
-5.5 | 0.044 | 0.04673 | -0.061 | 0.941
-5 | 0.093 | 0.04365 | -0.061 | 2.14
-4.5 | 0.144 | 0.04101 | -0.062 | 3.508
-4 | 0.195 | 0.03893 | -0.063 | 5.009
-3.5 | 0.247 | 0.03726 | -0.064 | 6.62
-3 | 0.299 | 0.03592 | -0.066 | 8.315
-2.5 | 0.351 | 0.03498 | -0.067 | 10.033
-2 | 0.404 | 0.0341 | -0.069 | 11.837
-1.5 | 0.456 | 0.03356 | -0.071 | 13.6
-1 | 0.627 | 0.01159 | -0.147 | 54.1
-0.5 | 0.691 | 0.01184 | -0.149 | 58.408
0 | 0.748 | 0.01209 | -0.15 | 61.881
0.5 | 0.814 | 0.01253 | -0.151 | 64.925
1 | 0.876 | 0.01298 | -0.153 | 67.495
1.5 | 0.94 | 0.01322 | -0.153 | 71.119
2 | 1.003 | 0.01385 | -0.154 | 72.405
2.5 | 1.066 | 0.01804 | -0.155 | 59.101
3 | 1.127 | 0.01907 | -0.157 | 59.072
3.5 | 1.185 | 0.02013 | -0.158 | 58.844
4 | 1.014 | 0.03534 | -0.077 | 28.702
4.5 | 1.058 | 0.03815 | -0.076 | 27.725
5 | 1.098 | 0.04112 | -0.075 | 26.691
5.5 | 1.133 | 0.04518 | -0.075 | 25.08
6 | 1.163 | 0.0498 | -0.074 | 23.347
6.5 | 1.183 | 0.05538 | -0.075 | 21.368
7 | 1.191 | 0.06367 | -0.075 | 18.698
7.5 | 1.175 | 0.07589 | -0.074 | 15.479
8 | 1.005 | 0.10262 | -0.073 | 9.789
8.5 | 0.754 | 0.17434 | -0.074 | 4.324
9 | 0.781 | 0.17663 | -0.075 | 4.42
9.5 | 0.808 | 0.19427 | -0.074 | 4.157
10 | 0.834 | 0.19705 | -0.075 | 4.235
10.5 | 0.861 | 0.19973 | -0.075 | 4.313
11 | 0.888 | 0.19947 | -0.076 | 4.454
11.5 | 0.916 | 0.20247 | -0.078 | 4.523
12 | 0.946 | 0.21803 | -0.089 | 4.339
12.5 | 0.973 | 0.21448 | -0.089 | 4.537
13 | 1 | 0.22603 | -0.09 | 4.426
13.5 | 1.027 | 0.24844 | -0.09 | 4.134
14 | 1.054 | 0.2529 | -0.091 | 4.169
14.5 | 1.082 | 0.25433 | -0.092 | 4.253
15 | 1.114 | 0.26645 | -0.102 | 4.182
15.5 | 1.141 | 0.30603 | -0.102 | 3.73
16 | 1.168 | 0.30971 | -0.102 | 3.772
16.5 | 1.196 | 0.28911 | -0.104 | 4.138
17 | 1.223 | 0.29084 | -0.105 | 4.206
17.5 | 1.251 | 0.30012 | -0.105 | 4.167
18 | 1.281 | 0.31499 | -0.109 | 4.066
18.5 | 1.311 | 0.32307 | -0.113 | 4.058
19 | 1.337 | 0.35246 | -0.113 | 3.795
19.5 | 1.364 | 0.35672 | -0.113 | 3.824
20 | 1.392 | 0.34345 | -0.114 | 4.053

## 16. Re 100k Mach 0.50 (2)
BIGFOIL.COM POLAR EXPORT
goe495
GOE 495 |  |  |  | Cl Max: | 1.307 | at alpha= | 7.5 | deg
XFOIL ncrit=9 |  |  |  | L/D Max: | 63.4344 | at alpha= | 5 | deg
Re: | 100000 |  |  | Cd Min: | 0.26357 | at alpha= | -20 | deg
Mach: | 0.5 |  |  | Cl=0 at alpha= | -2.4916 | deg
|  |  |  | @ Cl=0.1, Cd= | 0.030803
|  |  |  | @ Cl=0.4, Cd= | 0.023182
|  |  |  | @ Cl=0.6, Cd= | 0.021964
alpha (deg) | Cl | Cd | Cm | Cl/Cd
-20 | -0.6675 | 0.26357 | 0.0214 | -2.5325
-19.5 | -0.6462 | 0.2564 | 0.0168 | -2.5203
-19 | -0.6261 | 0.2518 | 0.0114 | -2.4865
-18 | -0.5866 | 0.23766 | 0.0026 | -2.4682
-17.5 | -0.5636 | 0.22705 | 0.0001 | -2.4823
-17 | -0.543 | 0.21942 | -0.0032 | -2.4747
-16.5 | -0.5228 | 0.21231 | -0.0067 | -2.4624
-16 | -0.5031 | 0.20542 | -0.0103 | -2.4491
-15.5 | -0.4851 | 0.19975 | -0.0144 | -2.4285
-15 | -0.4733 | 0.19741 | -0.0191 | -2.3975
-14.5 | -0.456 | 0.18948 | -0.0221 | -2.4066
-14 | -0.4305 | 0.1777 | -0.0224 | -2.4226
-13.5 | -0.4133 | 0.17096 | -0.0247 | -2.4175
-13 | -0.399 | 0.16541 | -0.0277 | -2.4122
-12.5 | -0.3955 | 0.16391 | -0.0318 | -2.4129
-12 | -0.3739 | 0.15303 | -0.0324 | -2.4433
-11.5 | -0.3558 | 0.14519 | -0.0326 | -2.4506
-11 | -0.3434 | 0.13921 | -0.0339 | -2.4668
-10.5 | -0.3428 | 0.13674 | -0.037 | -2.5069
-10 | -0.3289 | 0.12853 | -0.0371 | -2.5589
-9.5 | -0.3137 | 0.12167 | -0.0362 | -2.5783
-9 | -0.3217 | 0.12013 | -0.0382 | -2.6779
-8.5 | -0.3109 | 0.11241 | -0.0368 | -2.7658
-8 | -0.3023 | 0.10653 | -0.0342 | -2.8377
-7.5 | -0.3193 | 0.10488 | -0.0325 | -3.0444
-7 | -0.3639 | 0.1067 | -0.0283 | -3.4105
-6.5 | -0.3342 | 0.09595 | -0.0236 | -3.4831
-6 | -0.3574 | 0.0938 | -0.0183 | -3.8102
-5.5 | -0.3903 | 0.09423 | -0.0224 | -4.142
-5 | -0.3813 | 0.08628 | -0.0127 | -4.4193
-4.5 | -0.382 | 0.0821 | -0.0194 | -4.6529
-4 | -0.3208 | 0.07338 | -0.0341 | -4.3718
-3.5 | -0.2534 | 0.06471 | -0.0465 | -3.9159
-3 | -0.1695 | 0.05646 | -0.0632 | -3.0021
-2.5 | -0.0021 | 0.0375 | -0.104 | -0.056
-2 | 0.1226 | 0.02932 | -0.1202 | 4.1814
-1.5 | 0.2167 | 0.02602 | -0.1263 | 8.3282
-1 | 0.3067 | 0.02428 | -0.1307 | 12.6318
-0.5 | 0.3899 | 0.0232 | -0.134 | 16.806
0 | 0.4632 | 0.02307 | -0.1356 | 20.078
0.5 | 0.5405 | 0.02176 | -0.1368 | 24.8392
1 | 0.631 | 0.02207 | -0.1407 | 28.5908
1.5 | 0.701 | 0.02264 | -0.1411 | 30.9629
2 | 0.7881 | 0.02267 | -0.1434 | 34.764
2.5 | 0.8535 | 0.02326 | -0.1424 | 36.6939
3 | 0.9324 | 0.02298 | -0.142 | 40.5744
3.5 | 1.011 | 0.02224 | -0.1402 | 45.4586
4 | 1.0954 | 0.0211 | -0.1384 | 51.9147
4.5 | 1.1655 | 0.01981 | -0.1329 | 58.8339
5 | 1.2135 | 0.01913 | -0.1232 | 63.4344
5.5 | 1.2151 | 0.02178 | -0.1103 | 55.7897
6 | 1.199 | 0.02692 | -0.0985 | 44.5394
6.5 | 1.2193 | 0.03138 | -0.0908 | 38.856
7 | 1.2692 | 0.03662 | -0.0862 | 34.6587
7.5 | 1.307 | 0.04342 | -0.0816 | 30.1013
8 | 1.3044 | 0.05075 | -0.075 | 25.7025
8.5 | 1.283 | 0.05874 | -0.0703 | 21.842
9 | 1.2557 | 0.06812 | -0.0687 | 18.4336
9.5 | 1.2202 | 0.07964 | -0.0711 | 15.3214
10 | 1.1755 | 0.09446 | -0.0791 | 12.4444
10.5 | 1.1304 | 0.11377 | -0.0929 | 9.9358
11 | 1.1072 | 0.13255 | -0.1052 | 8.3531
11.5 | 1.0994 | 0.14785 | -0.1141 | 7.4359
12 | 1.1024 | 0.16102 | -0.1208 | 6.8464
12.5 | 0.9109 | 0.16238 | -0.1122 | 5.6097

## 17. Re 250k Mach 0.00 (1)
BIGFOIL.COM POLAR EXPORT
goe495
GOE 495 |  |  |  | Cl Max: | 1.31 | at alpha= | 6 | deg
JavaFoil+Calcfoil stall+Eppler ext transition |  |  |  | L/D Max: | 125.951 | at alpha= | 2.5 | deg
Re: | 250000 |  |  | Cd Min: | 0.00651 | at alpha= | 1 | deg
Mach: | 0 |  |  | Cl=0 at alpha= | -5.9535 | deg
|  |  |  | @ Cl=0.1, Cd= | 0.037022
|  |  |  | @ Cl=0.4, Cd= | 0.00801
|  |  |  | @ Cl=0.6, Cd= | 0.0077308
alpha (deg) | Cl | Cd | Cm | Cl/Cd
-18.5 | -0.296 | 0.25058 | -0.034 | -1.18
-18 | -0.307 | 0.23144 | -0.033 | -1.326
-17.5 | -0.318 | 0.20913 | -0.034 | -1.52
-17 | -0.328 | 0.1989 | -0.034 | -1.651
-16.5 | -0.339 | 0.18465 | -0.034 | -1.833
-16 | -0.348 | 0.17308 | -0.035 | -2.009
-15.5 | -0.356 | 0.16065 | -0.036 | -2.216
-15 | -0.363 | 0.14944 | -0.037 | -2.427
-14.5 | -0.368 | 0.14001 | -0.038 | -2.628
-14 | -0.371 | 0.12838 | -0.039 | -2.89
-13.5 | -0.372 | 0.11918 | -0.04 | -3.119
-13 | -0.37 | 0.11127 | -0.041 | -3.323
-12.5 | -0.365 | 0.10296 | -0.042 | -3.544
-12 | -0.357 | 0.09561 | -0.043 | -3.73
-11.5 | -0.345 | 0.08848 | -0.045 | -3.899
-11 | -0.33 | 0.08204 | -0.046 | -4.017
-10.5 | -0.311 | 0.07704 | -0.048 | -4.031
-10 | -0.288 | 0.0704 | -0.048 | -4.088
-9.5 | -0.262 | 0.06584 | -0.049 | -3.973
-9 | -0.232 | 0.06132 | -0.05 | -3.783
-8.5 | -0.199 | 0.05692 | -0.05 | -3.502
-8 | -0.164 | 0.05369 | -0.05 | -3.055
-7.5 | -0.126 | 0.05036 | -0.051 | -2.511
-7 | -0.087 | 0.04717 | -0.052 | -1.844
-6.5 | -0.046 | 0.04448 | -0.052 | -1.029
-6 | -0.004 | 0.04183 | -0.054 | -0.087
-5.5 | 0.039 | 0.03966 | -0.054 | 0.987
-5 | 0.082 | 0.03775 | -0.055 | 2.185
-4.5 | 0.126 | 0.03597 | -0.057 | 3.511
-4 | 0.17 | 0.03452 | -0.057 | 4.938
-3.5 | 0.215 | 0.0332 | -0.058 | 6.478
-3 | 0.26 | 0.03197 | -0.06 | 8.13
-2.5 | 0.375 | 0.00801 | -0.126 | 46.865
-2 | 0.431 | 0.00801 | -0.127 | 53.825
-1.5 | 0.487 | 0.00803 | -0.128 | 60.609
-1 | 0.543 | 0.00805 | -0.129 | 67.47
-0.5 | 0.599 | 0.00773 | -0.132 | 77.492
0 | 0.661 | 0.00778 | -0.133 | 85.022
0.5 | 0.718 | 0.00688 | -0.134 | 104.335
1 | 0.773 | 0.00651 | -0.134 | 118.688
1.5 | 0.829 | 0.00681 | -0.135 | 121.806
2 | 0.885 | 0.00714 | -0.136 | 123.845
2.5 | 0.94 | 0.00747 | -0.137 | 125.951
3 | 0.995 | 0.01131 | -0.138 | 88.025
3.5 | 1.05 | 0.0118 | -0.139 | 88.984
4 | 1.103 | 0.01232 | -0.14 | 89.569
4.5 | 1.157 | 0.01288 | -0.141 | 89.81
5 | 1.209 | 0.01344 | -0.142 | 89.904
5.5 | 1.26 | 0.01404 | -0.143 | 89.722
6 | 1.31 | 0.01469 | -0.144 | 89.153
6.5 | 1.093 | 0.04286 | -0.069 | 25.504
7 | 1.13 | 0.04573 | -0.068 | 24.721
7.5 | 1.167 | 0.04871 | -0.069 | 23.957
8 | 1.196 | 0.05231 | -0.068 | 22.87
8.5 | 1.217 | 0.05612 | -0.068 | 21.681
9 | 1.231 | 0.06036 | -0.068 | 20.402
9.5 | 1.24 | 0.06512 | -0.067 | 19.043
10 | 1.244 | 0.0699 | -0.069 | 17.791
10.5 | 1.24 | 0.0754 | -0.071 | 16.447
11 | 1.23 | 0.08111 | -0.071 | 15.162

## 18. Re 250k Mach 0.00 (2)
BIGFOIL.COM POLAR EXPORT
goe495
GOE 495 |  |  |  | Cl Max: | 1.4121 | at alpha= | 10.5 | deg
XFOIL ncrit=9 |  |  |  | L/D Max: | 104.727 | at alpha= | 4 | deg
Re: | 250000 |  |  | Cd Min: | 0.23838 | at alpha= | -20 | deg
Mach: | 0 |  |  | Cl=0 at alpha= | -4.2842 | deg
|  |  |  | @ Cl=0.1, Cd= | 0.017117
|  |  |  | @ Cl=0.4, Cd= | 0.010789
|  |  |  | @ Cl=0.6, Cd= | 0.0085326
alpha (deg) | Cl | Cd | Cm | Cl/Cd
-20 | -0.601 | 0.23838 | 0.0151 | -2.5212
-19.5 | -0.5843 | 0.23239 | 0.0114 | -2.5143
-19 | -0.5684 | 0.22702 | 0.0073 | -2.5037
-18.5 | -0.5549 | 0.22235 | 0.0029 | -2.4956
-18 | -0.5386 | 0.2145 | 0.0004 | -2.511
-17.5 | -0.5223 | 0.20738 | -0.0015 | -2.5186
-17 | -0.5071 | 0.20133 | -0.004 | -2.5188
-16.5 | -0.4921 | 0.19526 | -0.0068 | -2.5202
-16 | -0.4776 | 0.18908 | -0.0095 | -2.5259
-15.5 | -0.4648 | 0.18395 | -0.0136 | -2.5268
-15 | -0.4578 | 0.17989 | -0.0177 | -2.5449
-14.5 | -0.4409 | 0.17035 | -0.0185 | -2.5882
-14 | -0.4259 | 0.16355 | -0.0193 | -2.6041
-13.5 | -0.4132 | 0.15746 | -0.021 | -2.6242
-13 | -0.4013 | 0.1514 | -0.0228 | -2.6506
-12.5 | -0.3899 | 0.14529 | -0.0247 | -2.6836
-12 | -0.3807 | 0.13974 | -0.0275 | -2.7243
-11.5 | -0.378 | 0.13537 | -0.0311 | -2.7923
-11 | -0.3728 | 0.12991 | -0.0337 | -2.8697
-10.5 | -0.3626 | 0.12084 | -0.0336 | -3.0007
-10 | -0.346 | 0.11473 | -0.0319 | -3.0158
-9.5 | -0.3383 | 0.10947 | -0.0323 | -3.0903
-9 | -0.3344 | 0.10424 | -0.0328 | -3.208
-8.5 | -0.3407 | 0.10027 | -0.0337 | -3.3978
-8 | -0.3591 | 0.09756 | -0.0315 | -3.6808
-7.5 | -0.3899 | 0.09584 | -0.025 | -4.0682
-7 | -0.3665 | 0.08822 | -0.0345 | -4.1544
-6.5 | -0.3374 | 0.07874 | -0.0376 | -4.285
-6 | -0.2825 | 0.07012 | -0.0517 | -4.0288
-5.5 | -0.2034 | 0.05723 | -0.0765 | -3.5541
-5 | -0.1144 | 0.04277 | -0.1017 | -2.6748
-4.5 | -0.0407 | 0.03485 | -0.1127 | -1.1679
-4 | 0.0536 | 0.01935 | -0.1247 | 2.77
-3.5 | 0.1311 | 0.01562 | -0.1297 | 8.3931
-3 | 0.196 | 0.01414 | -0.1313 | 13.8614
-2.5 | 0.2712 | 0.01263 | -0.1351 | 21.4727
-2 | 0.334 | 0.01161 | -0.1363 | 28.7683
-1.5 | 0.3988 | 0.0108 | -0.138 | 36.9259
-1 | 0.4638 | 0.01021 | -0.1397 | 45.4261
-0.5 | 0.5198 | 0.00962 | -0.1394 | 54.0333
0 | 0.5759 | 0.00852 | -0.1385 | 67.5939
0.5 | 0.6332 | 0.00855 | -0.1382 | 74.0585
1 | 0.6864 | 0.00863 | -0.137 | 79.5365
1.5 | 0.7414 | 0.00868 | -0.1361 | 85.4147
2 | 0.7936 | 0.00881 | -0.1348 | 90.0795
2.5 | 0.8465 | 0.00896 | -0.1336 | 94.4754
3 | 0.899 | 0.00912 | -0.1324 | 98.5746
3.5 | 0.9491 | 0.00927 | -0.1306 | 102.384
4 | 0.997 | 0.00952 | -0.1283 | 104.7269
4.5 | 1.0432 | 0.01004 | -0.1258 | 103.9044
5 | 1.0868 | 0.01082 | -0.1231 | 100.4436
5.5 | 1.1208 | 0.01228 | -0.119 | 91.2704
6 | 1.1403 | 0.0156 | -0.1136 | 73.0962
6.5 | 1.1714 | 0.0181 | -0.1095 | 64.7182
7 | 1.2052 | 0.02015 | -0.1059 | 59.8114
7.5 | 1.2349 | 0.02278 | -0.1015 | 54.2098
8 | 1.2666 | 0.02671 | -0.098 | 47.4204
8.5 | 1.309 | 0.0294 | -0.0956 | 44.5238
9 | 1.3476 | 0.03231 | -0.0933 | 41.7084
9.5 | 1.39 | 0.04104 | -0.0922 | 33.8694
10 | 1.4088 | 0.04668 | -0.0872 | 30.1799
10.5 | 1.4121 | 0.05207 | -0.0808 | 27.1193
11 | 1.394 | 0.05808 | -0.0727 | 24.0014
11.5 | 1.3602 | 0.06582 | -0.066 | 20.6655
12 | 1.3196 | 0.07532 | -0.0629 | 17.5199
12.5 | 1.2311 | 0.09528 | -0.0668 | 12.9209
13 | 1.1784 | 0.11258 | -0.077 | 10.4672
13.5 | 1.0901 | 0.1584 | -0.1065 | 6.8819
14 | 1.1004 | 0.16279 | -0.1042 | 6.7596
14.5 | 1.0918 | 0.1802 | -0.1159 | 6.0588
15 | 1.0875 | 0.19511 | -0.1273 | 5.5738
15.5 | 1.0971 | 0.20387 | -0.1319 | 5.3814

## 19. Re 250k Mach 0.10 (1)
BIGFOIL.COM POLAR EXPORT
goe495
GOE 495 |  |  |  | Cl Max: | 1.315 | at alpha= | 6 | deg
JavaFoil+Calcfoil stall+Eppler ext transition |  |  |  | L/D Max: | 126.652 | at alpha= | 2.5 | deg
Re: | 250000 |  |  | Cd Min: | 0.00651 | at alpha= | 1 | deg
Mach: | 0.1 |  |  | Cl=0 at alpha= | -5.9535 | deg
|  |  |  | @ Cl=0.1, Cd= | 0.037062
|  |  |  | @ Cl=0.4, Cd= | 0.014051
|  |  |  | @ Cl=0.6, Cd= | 0.0077339
alpha (deg) | Cl | Cd | Cm | Cl/Cd
-18.5 | -0.261 | 0.2722 | -0.034 | -0.958
-18 | -0.274 | 0.25333 | -0.035 | -1.08
-17.5 | -0.286 | 0.22925 | -0.035 | -1.249
-17 | -0.299 | 0.21469 | -0.034 | -1.392
-16.5 | -0.311 | 0.19786 | -0.034 | -1.572
-16 | -0.322 | 0.18242 | -0.035 | -1.768
-15.5 | -0.333 | 0.16789 | -0.035 | -1.983
-15 | -0.342 | 0.15421 | -0.037 | -2.22
-14.5 | -0.35 | 0.14539 | -0.037 | -2.406
-14 | -0.355 | 0.13272 | -0.038 | -2.678
-13.5 | -0.359 | 0.12403 | -0.04 | -2.892
-13 | -0.359 | 0.11443 | -0.04 | -3.137
-12.5 | -0.356 | 0.1055 | -0.042 | -3.376
-12 | -0.35 | 0.09788 | -0.043 | -3.575
-11.5 | -0.34 | 0.08983 | -0.045 | -3.784
-11 | -0.326 | 0.08368 | -0.046 | -3.898
-10.5 | -0.308 | 0.07793 | -0.048 | -3.956
-10 | -0.287 | 0.07118 | -0.049 | -4.026
-9.5 | -0.261 | 0.06636 | -0.049 | -3.933
-9 | -0.232 | 0.06159 | -0.05 | -3.765
-8.5 | -0.2 | 0.05777 | -0.05 | -3.454
-8 | -0.164 | 0.05389 | -0.05 | -3.051
-7.5 | -0.127 | 0.05068 | -0.051 | -2.504
-7 | -0.087 | 0.04739 | -0.052 | -1.842
-6.5 | -0.046 | 0.0446 | -0.053 | -1.03
-6 | -0.004 | 0.04195 | -0.054 | -0.087
-5.5 | 0.039 | 0.03973 | -0.055 | 0.989
-5 | 0.083 | 0.03775 | -0.055 | 2.194
-4.5 | 0.127 | 0.03597 | -0.057 | 3.528
-4 | 0.171 | 0.03455 | -0.057 | 4.958
-3.5 | 0.216 | 0.03321 | -0.058 | 6.507
-3 | 0.261 | 0.03201 | -0.06 | 8.162
-2.5 | 0.307 | 0.03116 | -0.061 | 9.838
-2 | 0.433 | 0.00798 | -0.128 | 54.234
-1.5 | 0.489 | 0.00798 | -0.129 | 61.266
-1 | 0.546 | 0.00811 | -0.13 | 67.325
-0.5 | 0.602 | 0.00772 | -0.131 | 78.048
0 | 0.665 | 0.00776 | -0.133 | 85.675
0.5 | 0.721 | 0.00689 | -0.134 | 104.709
1 | 0.777 | 0.00651 | -0.134 | 119.31
1.5 | 0.833 | 0.00681 | -0.135 | 122.337
2 | 0.889 | 0.00714 | -0.136 | 124.522
2.5 | 0.945 | 0.00746 | -0.137 | 126.652
3 | 1 | 0.01136 | -0.139 | 88.072
3.5 | 1.055 | 0.01183 | -0.14 | 89.162
4 | 1.109 | 0.01232 | -0.141 | 90.033
4.5 | 1.162 | 0.01287 | -0.142 | 90.3
5 | 1.214 | 0.01344 | -0.143 | 90.346
5.5 | 1.265 | 0.01404 | -0.144 | 90.114
6 | 1.315 | 0.01471 | -0.145 | 89.411
6.5 | 1.097 | 0.043 | -0.069 | 25.522
7 | 1.135 | 0.04604 | -0.069 | 24.65
7.5 | 1.171 | 0.04908 | -0.069 | 23.858
8 | 1.2 | 0.05253 | -0.068 | 22.842
8.5 | 1.219 | 0.05647 | -0.068 | 21.591
9 | 1.232 | 0.06084 | -0.068 | 20.257
9.5 | 1.239 | 0.06537 | -0.067 | 18.956
10 | 1.24 | 0.07141 | -0.07 | 17.37
10.5 | 1.234 | 0.07731 | -0.071 | 15.958
11 | 1.22 | 0.08221 | -0.071 | 14.839

## 20. Re 250k Mach 0.10 (2)
BIGFOIL.COM POLAR EXPORT
goe495
GOE 495 |  |  |  | Cl Max: | 1.4058 | at alpha= | 10 | deg
XFOIL ncrit=9 |  |  |  | L/D Max: | 104.593 | at alpha= | 4 | deg
Re: | 250000 |  |  | Cd Min: | 0.23898 | at alpha= | -20 | deg
Mach: | 0.1 |  |  | Cl=0 at alpha= | -4.3564 | deg
|  |  |  | @ Cl=0.1, Cd= | 0.017516
|  |  |  | @ Cl=0.4, Cd= | 0.010844
|  |  |  | @ Cl=0.6, Cd= | 0.0085495
alpha (deg) | Cl | Cd | Cm | Cl/Cd
-20 | -0.6026 | 0.23898 | 0.0152 | -2.5215
-19.5 | -0.5857 | 0.23299 | 0.0114 | -2.5138
-19 | -0.5698 | 0.22767 | 0.0073 | -2.5027
-18 | -0.5392 | 0.21467 | 0.0007 | -2.5118
-17.5 | -0.5231 | 0.20785 | -0.0014 | -2.5167
-17 | -0.5078 | 0.20177 | -0.004 | -2.5167
-16.5 | -0.4926 | 0.19567 | -0.0068 | -2.5175
-16 | -0.4779 | 0.18946 | -0.0095 | -2.5224
-15.5 | -0.4653 | 0.18448 | -0.0138 | -2.5222
-15 | -0.4582 | 0.18041 | -0.0178 | -2.5398
-14.5 | -0.4401 | 0.1705 | -0.0183 | -2.5812
-14 | -0.4255 | 0.16389 | -0.0194 | -2.5963
-13.5 | -0.4127 | 0.15778 | -0.0211 | -2.6157
-13 | -0.4007 | 0.1517 | -0.0229 | -2.6414
-12.5 | -0.3893 | 0.14558 | -0.0248 | -2.6741
-12 | -0.3805 | 0.14021 | -0.0279 | -2.7138
-11.5 | -0.3777 | 0.1358 | -0.0314 | -2.7813
-11 | -0.3721 | 0.13027 | -0.0338 | -2.8564
-10.5 | -0.3594 | 0.12087 | -0.0332 | -2.9734
-10 | -0.3446 | 0.11504 | -0.032 | -2.9955
-9.5 | -0.337 | 0.10975 | -0.0325 | -3.0706
-9 | -0.3332 | 0.10453 | -0.033 | -3.1876
-8.5 | -0.3405 | 0.10076 | -0.034 | -3.3793
-8 | -0.3578 | 0.09794 | -0.0318 | -3.6533
-7.5 | -0.3882 | 0.0962 | -0.0251 | -4.0353
-7 | -0.3652 | 0.08861 | -0.0345 | -4.1214
-6.5 | -0.3364 | 0.07932 | -0.0369 | -4.241
-6 | -0.2817 | 0.07057 | -0.0514 | -3.9918
-5.5 | -0.2071 | 0.05812 | -0.0749 | -3.5633
-5 | -0.1149 | 0.04351 | -0.1014 | -2.6408
-4.5 | -0.022 | 0.02564 | -0.1199 | -0.85803
-4 | 0.0546 | 0.01998 | -0.1254 | 2.7327
-3.5 | 0.1331 | 0.01572 | -0.1307 | 8.4669
-3 | 0.1979 | 0.01427 | -0.1322 | 13.8683
-2.5 | 0.2739 | 0.01266 | -0.1361 | 21.6351
-2 | 0.3364 | 0.01164 | -0.1371 | 28.9003
-1.5 | 0.4003 | 0.01084 | -0.1386 | 36.928
-1 | 0.4642 | 0.01027 | -0.14 | 45.1996
-0.5 | 0.5234 | 0.00965 | -0.1402 | 54.2383
0 | 0.5794 | 0.00852 | -0.1393 | 68.0047
0.5 | 0.6352 | 0.0086 | -0.1386 | 73.8605
1 | 0.6897 | 0.00865 | -0.1376 | 79.7341
1.5 | 0.7448 | 0.00872 | -0.1366 | 85.4128
2 | 0.7977 | 0.00884 | -0.1353 | 90.2376
2.5 | 0.8506 | 0.009 | -0.1341 | 94.5111
3 | 0.9032 | 0.00916 | -0.1328 | 98.6026
3.5 | 0.9541 | 0.00931 | -0.131 | 102.4812
4 | 1.002 | 0.00958 | -0.1286 | 104.5929
4.5 | 1.0484 | 0.01011 | -0.1261 | 103.6993
5 | 1.0919 | 0.01091 | -0.1233 | 100.0825
5.5 | 1.1244 | 0.01252 | -0.1189 | 89.8083
6 | 1.1434 | 0.01595 | -0.1133 | 71.6865
6.5 | 1.1756 | 0.01832 | -0.1093 | 64.1703
7 | 1.2084 | 0.02048 | -0.1054 | 59.0039
7.5 | 1.2385 | 0.02311 | -0.101 | 53.5915
8 | 1.2712 | 0.02706 | -0.0975 | 46.9771
8.5 | 1.3141 | 0.02998 | -0.095 | 43.8326
9 | 1.3528 | 0.03318 | -0.0928 | 40.7715
9.5 | 1.3914 | 0.04213 | -0.091 | 33.0263
10 | 1.4058 | 0.04816 | -0.0856 | 29.1902
10.5 | 1.4028 | 0.05364 | -0.0786 | 26.1521
11 | 1.3794 | 0.05951 | -0.0704 | 23.1793
11.5 | 1.3451 | 0.06728 | -0.0647 | 19.9926
12 | 1.3043 | 0.07714 | -0.0628 | 16.9082
12.5 | 1.2601 | 0.08945 | -0.065 | 14.0872
13.5 | 1.0872 | 0.16105 | -0.1087 | 6.7507
14 | 1.107 | 0.16337 | -0.1062 | 6.776
14.5 | 1.0934 | 0.18148 | -0.1168 | 6.0249
15 | 1.0892 | 0.19645 | -0.1286 | 5.5444

## 21. Re 250k Mach 0.25 (1)
BIGFOIL.COM POLAR EXPORT
goe495
GOE 495 |  |  |  | Cl Max: | 1.296 | at alpha= | 5.5 | deg
JavaFoil+Calcfoil stall+Eppler ext transition |  |  |  | L/D Max: | 128.226 | at alpha= | 2.5 | deg
Re: | 250000 |  |  | Cd Min: | 0.00656 | at alpha= | 1 | deg
Mach: | 0.25 |  |  | Cl=0 at alpha= | -5.9546 | deg
|  |  |  | @ Cl=0.1, Cd= | 0.037387
|  |  |  | @ Cl=0.4, Cd= | 0.015872
|  |  |  | @ Cl=0.6, Cd= | 0.0079378
alpha (deg) | Cl | Cd | Cm | Cl/Cd
-16.5 | -0.053 | 0.18903 | -0.043 | -0.28
-16 | -0.051 | 0.17008 | -0.043 | -0.297
-15.5 | -0.086 | 0.17733 | -0.043 | -0.485
-15 | -0.143 | 0.31731 | -0.04 | -0.45
-14.5 | -0.181 | 0.24158 | -0.039 | -0.75
-14 | -0.213 | 0.1977 | -0.038 | -1.078
-13.5 | -0.24 | 0.16892 | -0.038 | -1.423
-13 | -0.263 | 0.14334 | -0.037 | -1.832
-12.5 | -0.28 | 0.12851 | -0.039 | -2.177
-12 | -0.291 | 0.11317 | -0.041 | -2.573
-11.5 | -0.296 | 0.10265 | -0.043 | -2.888
-11 | -0.295 | 0.09218 | -0.045 | -3.205
-10.5 | -0.288 | 0.08406 | -0.047 | -3.426
-10 | -0.274 | 0.07679 | -0.049 | -3.573
-9.5 | -0.255 | 0.07075 | -0.05 | -3.6
-9 | -0.23 | 0.06385 | -0.051 | -3.597
-8.5 | -0.2 | 0.05966 | -0.052 | -3.35
-8 | -0.166 | 0.05538 | -0.052 | -2.997
-7.5 | -0.129 | 0.05146 | -0.052 | -2.504
-7 | -0.089 | 0.04822 | -0.053 | -1.847
-6.5 | -0.047 | 0.04525 | -0.054 | -1.038
-6 | -0.004 | 0.04241 | -0.055 | -0.088
-5.5 | 0.04 | 0.04009 | -0.056 | 1.004
-5 | 0.085 | 0.03798 | -0.057 | 2.236
-4.5 | 0.13 | 0.0362 | -0.058 | 3.595
-4 | 0.176 | 0.03473 | -0.059 | 5.061
-3.5 | 0.222 | 0.03335 | -0.06 | 6.651
-3 | 0.268 | 0.03213 | -0.061 | 8.349
-2.5 | 0.315 | 0.03127 | -0.063 | 10.07
-2 | 0.445 | 0.00772 | -0.131 | 57.651
-1.5 | 0.503 | 0.00808 | -0.132 | 62.235
-1 | 0.561 | 0.0082 | -0.133 | 68.434
-0.5 | 0.619 | 0.00781 | -0.135 | 79.252
0 | 0.676 | 0.00791 | -0.136 | 85.494
0.5 | 0.741 | 0.00806 | -0.138 | 91.968
1 | 0.798 | 0.00656 | -0.138 | 121.736
1.5 | 0.856 | 0.00689 | -0.139 | 124.201
2 | 0.914 | 0.00723 | -0.14 | 126.328
2.5 | 0.971 | 0.00757 | -0.141 | 128.226
3 | 1.027 | 0.01148 | -0.142 | 89.496
3.5 | 1.083 | 0.01197 | -0.143 | 90.487
4 | 1.138 | 0.01253 | -0.145 | 90.787
4.5 | 1.192 | 0.01313 | -0.145 | 90.757
5 | 1.244 | 0.01376 | -0.147 | 90.463
5.5 | 1.296 | 0.01441 | -0.148 | 89.941
6 | 1.083 | 0.04078 | -0.07 | 26.547
6.5 | 1.121 | 0.04366 | -0.071 | 25.677
7 | 1.157 | 0.0468 | -0.07 | 24.728
7.5 | 1.191 | 0.05013 | -0.07 | 23.769
8 | 1.217 | 0.05409 | -0.07 | 22.498
8.5 | 1.228 | 0.05824 | -0.069 | 21.091
9 | 1.23 | 0.06307 | -0.069 | 19.51
9.5 | 1.223 | 0.06866 | -0.07 | 17.814
10 | 1.204 | 0.07565 | -0.072 | 15.918
10.5 | 1.173 | 0.08183 | -0.072 | 14.336

## 22. Re 250k Mach 0.25 (2)
BIGFOIL.COM POLAR EXPORT
goe495
GOE 495 |  |  |  | Cl Max: | 1.3864 | at alpha= | 9.5 | deg
XFOIL ncrit=9 |  |  |  | L/D Max: | 104.211 | at alpha= | 4 | deg
Re: | 250000 |  |  | Cd Min: | 0.2425 | at alpha= | -20 | deg
Mach: | 0.25 |  |  | Cl=0 at alpha= | -4.2957 | deg
|  |  |  | @ Cl=0.1, Cd= | 0.018401
|  |  |  | @ Cl=0.4, Cd= | 0.011126
|  |  |  | @ Cl=0.6, Cd= | 0.0092634
alpha (deg) | Cl | Cd | Cm | Cl/Cd
-20 | -0.6118 | 0.2425 | 0.0159 | -2.5229
-19.5 | -0.5942 | 0.23664 | 0.0117 | -2.511
-19 | -0.5782 | 0.23147 | 0.0073 | -2.4979
-18 | -0.5446 | 0.21685 | 0.0016 | -2.5114
-17.5 | -0.5281 | 0.21052 | -0.0012 | -2.5086
-17 | -0.5119 | 0.20423 | -0.0041 | -2.5065
-16.5 | -0.4958 | 0.19794 | -0.007 | -2.5048
-16 | -0.4801 | 0.19161 | -0.01 | -2.5056
-15.5 | -0.4687 | 0.18746 | -0.0148 | -2.5003
-14.5 | -0.4382 | 0.17201 | -0.0181 | -2.5475
-14 | -0.4241 | 0.16576 | -0.0198 | -2.5585
-13.5 | -0.4108 | 0.15954 | -0.0217 | -2.5749
-13 | -0.3982 | 0.15334 | -0.0237 | -2.5968
-12.5 | -0.3862 | 0.14724 | -0.0259 | -2.6229
-12 | -0.3799 | 0.14277 | -0.0297 | -2.6609
-11.5 | -0.3757 | 0.13801 | -0.0326 | -2.7223
-11 | -0.3688 | 0.13221 | -0.0348 | -2.7895
-10.5 | -0.3491 | 0.12207 | -0.0325 | -2.8598
-10 | -0.3379 | 0.11662 | -0.0325 | -2.8974
-9.5 | -0.3306 | 0.11119 | -0.0332 | -2.9733
-9 | -0.329 | 0.10652 | -0.0346 | -3.0886
-8.5 | -0.3373 | 0.10314 | -0.0354 | -3.2703
-8 | -0.3505 | 0.0998 | -0.0329 | -3.512
-7.5 | -0.3779 | 0.09776 | -0.0266 | -3.8656
-7 | -0.373 | 0.08939 | -0.0277 | -4.1727
-6.5 | -0.3297 | 0.08188 | -0.0342 | -4.0266
-6 | -0.2606 | 0.07131 | -0.06 | -3.6545
-5.5 | -0.2141 | 0.062 | -0.0692 | -3.4532
-5 | -0.1172 | 0.04748 | -0.0994 | -2.4684
-4.5 | -0.0414 | 0.03783 | -0.1138 | -1.0944
-4 | 0.0599 | 0.0208 | -0.1302 | 2.8798
-3.5 | 0.1291 | 0.01666 | -0.1334 | 7.7491
-3 | 0.2091 | 0.0147 | -0.1374 | 14.2245
-2.5 | 0.2757 | 0.01303 | -0.139 | 21.1589
-2 | 0.351 | 0.0118 | -0.1419 | 29.7458
-1.5 | 0.4135 | 0.01094 | -0.1427 | 37.7971
-1 | 0.4752 | 0.01047 | -0.1432 | 45.3868
-0.5 | 0.5348 | 0.00994 | -0.1432 | 53.8028
0.5 | 0.6514 | 0.00873 | -0.1417 | 74.6163
1 | 0.7078 | 0.00881 | -0.1406 | 80.3405
1.5 | 0.7646 | 0.00888 | -0.1395 | 86.1036
2 | 0.8191 | 0.00903 | -0.1381 | 90.7087
2.5 | 0.8739 | 0.00918 | -0.1368 | 95.1961
3 | 0.9282 | 0.00936 | -0.1353 | 99.1667
3.5 | 0.9804 | 0.00953 | -0.1332 | 102.8751
4 | 1.0296 | 0.00988 | -0.1305 | 104.2105
4.5 | 1.0768 | 0.01052 | -0.1276 | 102.3574
5 | 1.1185 | 0.01152 | -0.1239 | 97.092
6 | 1.1635 | 0.01738 | -0.1121 | 66.9448
6.5 | 1.1957 | 0.0197 | -0.1074 | 60.6954
7 | 1.2225 | 0.02249 | -0.1021 | 54.3575
7.5 | 1.2562 | 0.02496 | -0.0977 | 50.3285
8 | 1.2955 | 0.02941 | -0.0945 | 44.0496
8.5 | 1.3382 | 0.03331 | -0.0916 | 40.1741
9 | 1.3711 | 0.03806 | -0.0882 | 36.0247
9.5 | 1.3864 | 0.04666 | -0.0835 | 29.7128
10 | 1.3749 | 0.05389 | -0.0759 | 25.5131
10.5 | 1.3515 | 0.0604 | -0.0688 | 22.3758
11 | 1.3204 | 0.06824 | -0.0645 | 19.3494
11.5 | 1.285 | 0.07758 | -0.0637 | 16.5635
12 | 1.2479 | 0.08867 | -0.0667 | 14.0735
12.5 | 1.1572 | 0.1158 | -0.0846 | 9.9931
13 | 1.1162 | 0.1406 | -0.1006 | 7.9388
13.5 | 1.0837 | 0.17106 | -0.1177 | 6.3352
14 | 1.0904 | 0.18103 | -0.1227 | 6.0233
14.5 | 1.1041 | 0.18858 | -0.1226 | 5.8548

## 23. Re 250k Mach 0.50 (1)
BIGFOIL.COM POLAR EXPORT
goe495
GOE 495 |  |  |  | Cl Max: | 1.392 | at alpha= | 20 | deg
JavaFoil+Calcfoil stall+Eppler ext transition |  |  |  | L/D Max: | 103.924 | at alpha= | 2 | deg
Re: | 250000 |  |  | Cd Min: | 0.0081 | at alpha= | -0.5 | deg
Mach: | 0.5 |  |  | Cl=0 at alpha= | -5.9583 | deg
|  |  |  | @ Cl=0.1, Cd= | 0.039036
|  |  |  | @ Cl=0.4, Cd= | 0.023875
|  |  |  | @ Cl=0.6, Cd= | 0.0082873
alpha (deg) | Cl | Cd | Cm | Cl/Cd
-20 | -0.655 | 0.22307 | -0.056 | -2.935
-19.5 | -0.632 | 0.23214 | -0.055 | -2.721
-19 | -0.609 | 0.2124 | -0.054 | -2.867
-18.5 | -0.587 | 0.20688 | -0.054 | -2.837
-18 | -0.565 | 0.19821 | -0.054 | -2.85
-17.5 | -0.543 | 0.19342 | -0.054 | -2.806
-17 | -0.521 | 0.18759 | -0.055 | -2.775
-16.5 | -0.498 | 0.1816 | -0.056 | -2.744
-16 | -0.476 | 0.18054 | -0.056 | -2.637
-15.5 | -0.454 | 0.17408 | -0.057 | -2.605
-15 | -0.431 | 0.18567 | -0.056 | -2.319
-14.5 | -0.408 | 0.18269 | -0.057 | -2.232
-14 | -0.385 | 0.17811 | -0.057 | -2.161
-13.5 | -0.361 | 0.15945 | -0.054 | -2.265
-13 | -0.338 | 0.15406 | -0.052 | -2.193
-12.5 | -0.315 | 0.14916 | -0.053 | -2.109
-12 | -0.291 | 0.14422 | -0.053 | -2.02
-11.5 | -0.268 | 0.14196 | -0.053 | -1.887
-11 | -0.244 | 0.13884 | -0.054 | -1.76
-10.5 | -0.221 | 0.13585 | -0.055 | -1.624
-10 | -0.197 | 0.13293 | -0.055 | -1.481
-9.5 | -0.173 | 0.13014 | -0.056 | -1.329
-9 | -0.149 | 0.12763 | -0.057 | -1.167
-8.5 | -0.125 | 0.10186 | -0.057 | -1.224
-8 | -0.1 | 0.09066 | -0.05 | -1.106
-7.5 | -0.119 | 0.06505 | -0.058 | -1.837
-7 | -0.092 | 0.05483 | -0.058 | -1.678
-6.5 | -0.05 | 0.04948 | -0.059 | -1.012
-6 | -0.004 | 0.04507 | -0.061 | -0.09
-5.5 | 0.044 | 0.04186 | -0.062 | 1.051
-5 | 0.093 | 0.03933 | -0.063 | 2.375
-4.5 | 0.144 | 0.03719 | -0.064 | 3.868
-4 | 0.195 | 0.0354 | -0.065 | 5.509
-3.5 | 0.247 | 0.03392 | -0.066 | 7.275
-3 | 0.299 | 0.03273 | -0.068 | 9.131
-2.5 | 0.351 | 0.03183 | -0.069 | 11.035
-2 | 0.496 | 0.00829 | -0.146 | 59.806
-1.5 | 0.561 | 0.00837 | -0.147 | 67.05
-1 | 0.627 | 0.00823 | -0.149 | 76.201
-0.5 | 0.692 | 0.0081 | -0.15 | 85.473
0 | 0.754 | 0.00839 | -0.151 | 89.908
0.5 | 0.819 | 0.00874 | -0.153 | 93.718
1 | 0.882 | 0.00921 | -0.154 | 95.759
1.5 | 0.946 | 0.00922 | -0.154 | 102.575
2 | 1.009 | 0.00971 | -0.155 | 103.924
2.5 | 1.069 | 0.01494 | -0.156 | 71.518
3 | 1.129 | 0.01575 | -0.157 | 71.689
3.5 | 1.188 | 0.01668 | -0.158 | 71.228
4 | 1.244 | 0.01766 | -0.159 | 70.436
4.5 | 1.298 | 0.01882 | -0.161 | 68.951
5 | 1.099 | 0.03763 | -0.078 | 29.197
5.5 | 1.134 | 0.04053 | -0.076 | 27.973
6 | 1.163 | 0.04434 | -0.076 | 26.229
6.5 | 1.184 | 0.04849 | -0.076 | 24.413
7 | 1.191 | 0.05444 | -0.075 | 21.873
7.5 | 1.175 | 0.06336 | -0.074 | 18.544
8 | 1.005 | 0.08201 | -0.073 | 12.251
8.5 | 0.754 | 0.12795 | -0.074 | 5.892
9 | 0.781 | 0.13027 | -0.075 | 5.993
9.5 | 0.808 | 0.13714 | -0.075 | 5.889
10 | 0.834 | 0.13992 | -0.075 | 5.964
10.5 | 0.861 | 0.1427 | -0.075 | 6.037
11 | 0.889 | 0.15033 | -0.077 | 5.911
11.5 | 0.916 | 0.15254 | -0.08 | 6.007
12 | 0.946 | 0.157 | -0.089 | 6.026
12.5 | 0.973 | 0.1645 | -0.09 | 5.917
13 | 1.001 | 0.17073 | -0.091 | 5.861
13.5 | 1.027 | 0.18529 | -0.091 | 5.545
14 | 1.055 | 0.1877 | -0.092 | 5.621
14.5 | 1.083 | 0.19593 | -0.095 | 5.529
15 | 1.116 | 0.20345 | -0.104 | 5.487
15.5 | 1.142 | 0.22299 | -0.102 | 5.119
16 | 1.169 | 0.22732 | -0.103 | 5.141
16.5 | 1.197 | 0.21681 | -0.104 | 5.519
17 | 1.224 | 0.22357 | -0.105 | 5.474
17.5 | 1.252 | 0.23221 | -0.106 | 5.39
18 | 1.284 | 0.25043 | -0.112 | 5.127
18.5 | 1.311 | 0.24162 | -0.113 | 5.427
19 | 1.338 | 0.27012 | -0.113 | 4.952
19.5 | 1.365 | 0.27066 | -0.113 | 5.042
20 | 1.392 | 0.26426 | -0.115 | 5.269

## 24. Re 250k Mach 0.50 (2)
BIGFOIL.COM POLAR EXPORT
goe495
GOE 495 |  |  |  | Cl Max: | 1.3746 | at alpha= | 20 | deg
XFOIL ncrit=9 |  |  |  | L/D Max: | 102.02 | at alpha= | 3.5 | deg
Re: | 250000 |  |  | Cd Min: | 0.32693 | at alpha= | 20 | deg
Mach: | 0.5 |  |  | Cl=0 at alpha= | -4.2693 | deg
|  |  |  | @ Cl=0.1, Cd= | 0.028683
|  |  |  | @ Cl=0.4, Cd= | 0.012787
|  |  |  | @ Cl=0.6, Cd= | 0.010851
alpha (deg) | Cl | Cd | Cm | Cl/Cd
-19.5 | -0.6398 | 0.25513 | 0.0142 | -2.5077
-19 | -0.6187 | 0.24606 | 0.0111 | -2.5144
-18.5 | -0.5981 | 0.23861 | 0.0073 | -2.5066
-18 | -0.5776 | 0.23129 | 0.0034 | -2.4973
-17.5 | -0.5571 | 0.22402 | -0.0004 | -2.4868
-17 | -0.5369 | 0.21673 | -0.0042 | -2.4773
-16.5 | -0.5172 | 0.21031 | -0.0085 | -2.4592
-16 | -0.501 | 0.2052 | -0.0133 | -2.4415
-15.5 | -0.48 | 0.19504 | -0.0147 | -2.461
-15 | -0.4615 | 0.18794 | -0.0172 | -2.4556
-14.5 | -0.4437 | 0.18106 | -0.0198 | -2.4506
-14 | -0.4265 | 0.17424 | -0.0224 | -2.4478
-13.5 | -0.41 | 0.1676 | -0.0252 | -2.4463
-13 | -0.3974 | 0.16263 | -0.0289 | -2.4436
-12.5 | -0.3881 | 0.15777 | -0.0322 | -2.4599
-11.5 | -0.3549 | 0.14089 | -0.0333 | -2.519
-11 | -0.3415 | 0.13453 | -0.034 | -2.5385
-10.5 | -0.3298 | 0.12856 | -0.0349 | -2.5653
-10 | -0.3223 | 0.12367 | -0.037 | -2.6061
-9.5 | -0.3241 | 0.1203 | -0.0391 | -2.6941
-9 | -0.3236 | 0.11565 | -0.0395 | -2.7981
-8.5 | -0.3145 | 0.10716 | -0.0366 | -2.9349
-8 | -0.312 | 0.10205 | -0.0326 | -3.0573
-7.5 | -0.323 | 0.09876 | -0.0278 | -3.2706
-7 | -0.3078 | 0.09304 | -0.0315 | -3.3083
-6.5 | -0.2728 | 0.08669 | -0.0492 | -3.1468
-6 | -0.2362 | 0.07751 | -0.053 | -3.0473
-5.5 | -0.1862 | 0.06958 | -0.0661 | -2.6761
-5 | -0.1281 | 0.05985 | -0.0852 | -2.1404
-4 | 0.0472 | 0.0366 | -0.1299 | 1.2896
-3.5 | 0.1401 | 0.02267 | -0.1482 | 6.18
-3 | 0.2238 | 0.01735 | -0.1535 | 12.8991
-2.5 | 0.3121 | 0.01436 | -0.1571 | 21.734
-2 | 0.3847 | 0.01302 | -0.1574 | 29.5469
-1.5 | 0.4569 | 0.01192 | -0.1578 | 38.3305
-1 | 0.5275 | 0.01127 | -0.1581 | 46.8057
-0.5 | 0.5965 | 0.01087 | -0.1581 | 54.8758
0 | 0.6588 | 0.01053 | -0.1569 | 62.5641
0.5 | 0.7204 | 0.00945 | -0.1547 | 76.2328
1 | 0.7853 | 0.00958 | -0.1534 | 81.9729
1.5 | 0.8496 | 0.0097 | -0.1519 | 87.5876
2 | 0.9132 | 0.00987 | -0.1502 | 92.5228
2.5 | 0.9759 | 0.0101 | -0.1482 | 96.6238
3 | 1.0378 | 0.01037 | -0.1457 | 100.0771
3.5 | 1.0957 | 0.01074 | -0.1421 | 102.0205
4 | 1.1473 | 0.01143 | -0.1372 | 100.3762
4.5 | 1.1907 | 0.01257 | -0.1311 | 94.7255
5 | 1.2021 | 0.01557 | -0.1212 | 77.2062
5.5 | 1.2149 | 0.01889 | -0.112 | 64.3145
6 | 1.2339 | 0.02172 | -0.1034 | 56.8094
6.5 | 1.2506 | 0.02519 | -0.0953 | 49.6467
7 | 1.2726 | 0.0295 | -0.0884 | 43.139
7.5 | 1.3082 | 0.03444 | -0.0825 | 37.9849
8 | 1.3198 | 0.04049 | -0.0766 | 32.5957
8.5 | 1.3086 | 0.04846 | -0.0717 | 27.0037
9 | 1.2817 | 0.05814 | -0.0695 | 22.0451
9.5 | 1.2505 | 0.06924 | -0.0711 | 18.0604
10 | 1.216 | 0.08254 | -0.0767 | 14.7323
10.5 | 1.1821 | 0.09805 | -0.0859 | 12.0561
11 | 1.1529 | 0.1153 | -0.0972 | 9.9991
12 | 1.1274 | 0.14891 | -0.1176 | 7.571
12.5 | 1.1258 | 0.16327 | -0.1256 | 6.8953
13 | 1.1317 | 0.1764 | -0.1328 | 6.4155
13.5 | 1.1468 | 0.19362 | -0.1389 | 5.9229
14 | 1.159 | 0.20632 | -0.1454 | 5.6175
14.5 | 1.1611 | 0.21855 | -0.1578 | 5.3127
15 | 1.1789 | 0.22833 | -0.1631 | 5.1631
15.5 | 1.2071 | 0.23868 | -0.163 | 5.0574
16 | 1.2139 | 0.24879 | -0.1747 | 4.8792
16.5 | 1.2318 | 0.2588 | -0.1813 | 4.7597
17 | 1.2524 | 0.26803 | -0.1862 | 4.6726
17.5 | 1.2782 | 0.27835 | -0.1883 | 4.5921
18 | 1.2995 | 0.29085 | -0.1933 | 4.4679
18.5 | 1.3123 | 0.29856 | -0.2029 | 4.3954
19 | 1.3313 | 0.308 | -0.2107 | 4.3224
19.5 | 1.3523 | 0.31713 | -0.216 | 4.2642
20 | 1.3746 | 0.32693 | -0.2198 | 4.2046

## 25. Re 500k Mach 0.00 (1)
BIGFOIL.COM POLAR EXPORT
goe495
GOE 495 |  |  |  | Cl Max: | 1.45 | at alpha= | 7.5 | deg
JavaFoil+Calcfoil stall+Eppler ext transition |  |  |  | L/D Max: | 161.256 | at alpha= | 2.5 | deg
Re: | 500000 |  |  | Cd Min: | 0.00494 | at alpha= | 1 | deg
Mach: | 0 |  |  | Cl=0 at alpha= | -5.9535 | deg
|  |  |  | @ Cl=0.1, Cd= | 0.035236
|  |  |  | @ Cl=0.4, Cd= | 0.0058968
|  |  |  | @ Cl=0.6, Cd= | 0.005311
alpha (deg) | Cl | Cd | Cm | Cl/Cd
-18.5 | -0.296 | 0.21671 | -0.037 | -1.366
-18 | -0.307 | 0.2034 | -0.036 | -1.51
-17.5 | -0.318 | 0.1856 | -0.037 | -1.714
-17 | -0.329 | 0.17814 | -0.037 | -1.845
-16.5 | -0.339 | 0.16641 | -0.037 | -2.036
-16 | -0.348 | 0.1544 | -0.038 | -2.254
-15.5 | -0.356 | 0.14531 | -0.039 | -2.451
-15 | -0.363 | 0.13254 | -0.04 | -2.739
-14.5 | -0.368 | 0.12621 | -0.041 | -2.918
-14 | -0.371 | 0.11719 | -0.042 | -3.169
-13.5 | -0.372 | 0.11057 | -0.043 | -3.366
-13 | -0.37 | 0.10186 | -0.045 | -3.635
-12.5 | -0.365 | 0.09387 | -0.046 | -3.891
-12 | -0.357 | 0.08743 | -0.047 | -4.084
-11.5 | -0.345 | 0.08248 | -0.048 | -4.187
-11 | -0.33 | 0.07638 | -0.049 | -4.32
-10.5 | -0.311 | 0.07055 | -0.05 | -4.407
-10 | -0.288 | 0.0665 | -0.051 | -4.333
-9.5 | -0.262 | 0.06142 | -0.051 | -4.262
-9 | -0.232 | 0.05746 | -0.052 | -4.04
-8.5 | -0.199 | 0.05367 | -0.051 | -3.715
-8 | -0.164 | 0.05056 | -0.051 | -3.245
-7.5 | -0.127 | 0.04758 | -0.052 | -2.659
-7 | -0.087 | 0.04481 | -0.053 | -1.942
-6.5 | -0.046 | 0.04227 | -0.054 | -1.083
-6 | -0.004 | 0.03986 | -0.055 | -0.091
-5.5 | 0.039 | 0.03779 | -0.056 | 1.036
-5 | 0.082 | 0.03594 | -0.057 | 2.295
-4.5 | 0.126 | 0.03422 | -0.058 | 3.693
-4 | 0.171 | 0.03282 | -0.059 | 5.198
-3.5 | 0.265 | 0.00651 | -0.124 | 40.636
-3 | 0.32 | 0.00652 | -0.126 | 49.066
-2.5 | 0.375 | 0.00587 | -0.128 | 63.949
-2 | 0.431 | 0.00593 | -0.129 | 72.696
-1.5 | 0.487 | 0.00584 | -0.13 | 83.3
-1 | 0.544 | 0.0059 | -0.131 | 92.121
-0.5 | 0.599 | 0.00531 | -0.132 | 112.889
0 | 0.661 | 0.00537 | -0.133 | 123.198
0.5 | 0.718 | 0.00539 | -0.134 | 133.125
1 | 0.773 | 0.00494 | -0.134 | 156.518
1.5 | 0.829 | 0.00523 | -0.135 | 158.61
2 | 0.885 | 0.00556 | -0.136 | 159.169
2.5 | 0.94 | 0.00583 | -0.137 | 161.256
3 | 0.995 | 0.00986 | -0.138 | 100.966
3.5 | 1.05 | 0.01028 | -0.139 | 102.124
4 | 1.103 | 0.01073 | -0.14 | 102.882
4.5 | 1.157 | 0.01116 | -0.141 | 103.601
5 | 1.209 | 0.01166 | -0.142 | 103.623
5.5 | 1.26 | 0.01218 | -0.143 | 103.408
6 | 1.31 | 0.01276 | -0.144 | 102.616
6.5 | 1.358 | 0.01334 | -0.145 | 101.807
7 | 1.405 | 0.01399 | -0.146 | 100.427
7.5 | 1.45 | 0.01486 | -0.147 | 97.625
8 | 1.198 | 0.0494 | -0.071 | 24.244
8.5 | 1.218 | 0.05279 | -0.07 | 23.074
9 | 1.233 | 0.05677 | -0.07 | 21.716
9.5 | 1.241 | 0.06063 | -0.07 | 20.473
10 | 1.251 | 0.0646 | -0.081 | 19.368
10.5 | 1.253 | 0.06844 | -0.087 | 18.304
11 | 1.239 | 0.07299 | -0.084 | 16.98
11.5 | 1.22 | 0.07962 | -0.081 | 15.322
12 | 1.195 | 0.08693 | -0.077 | 13.746
12.5 | 1.165 | 0.09241 | -0.073 | 12.612

## 26. Re 500k Mach 0.00 (2)
BIGFOIL.COM POLAR EXPORT
goe495
GOE 495 |  |  |  | Cl Max: | 1.4669 | at alpha= | 11.5 | deg
XFOIL ncrit=9 |  |  |  | L/D Max: | 132.733 | at alpha= | 3 | deg
Re: | 500000 |  |  | Cd Min: | 0.231 | at alpha= | -19.5 | deg
Mach: | 0 |  |  | Cl=0 at alpha= | -5.1133 | deg
|  |  |  | @ Cl=0.1, Cd= | 0.012557
|  |  |  | @ Cl=0.4, Cd= | 0.0077123
|  |  |  | @ Cl=0.6, Cd= | 0.0065094
alpha (deg) | Cl | Cd | Cm | Cl/Cd
-19.5 | -0.5853 | 0.231 | 0.0115 | -2.5338
-19 | -0.5698 | 0.22524 | 0.0085 | -2.5297
-18.5 | -0.5541 | 0.21933 | 0.0053 | -2.5263
-18 | -0.5385 | 0.21327 | 0.0023 | -2.525
-17.5 | -0.5231 | 0.20712 | -0.0007 | -2.5256
-17 | -0.508 | 0.20066 | -0.0036 | -2.5316
-16.5 | -0.4929 | 0.19428 | -0.0068 | -2.5371
-16 | -0.4798 | 0.18802 | -0.0102 | -2.5519
-15.5 | -0.4679 | 0.18077 | -0.013 | -2.5884
-15 | -0.4535 | 0.17448 | -0.0142 | -2.5992
-14.5 | -0.4401 | 0.16859 | -0.0163 | -2.6105
-14 | -0.4271 | 0.16249 | -0.0184 | -2.6285
-13.5 | -0.415 | 0.156 | -0.0212 | -2.6603
-13 | -0.4061 | 0.14986 | -0.0243 | -2.7099
-12.5 | -0.3983 | 0.14366 | -0.0269 | -2.7725
-12 | -0.3886 | 0.1359 | -0.0281 | -2.8595
-11.5 | -0.3753 | 0.12999 | -0.0281 | -2.8871
-11 | -0.3647 | 0.12446 | -0.029 | -2.9303
-10.5 | -0.3557 | 0.11877 | -0.03 | -2.9949
-10 | -0.3485 | 0.11287 | -0.0312 | -3.0876
-9.5 | -0.3497 | 0.10728 | -0.034 | -3.2597
-9 | -0.3489 | 0.10178 | -0.0342 | -3.428
-8.5 | -0.3548 | 0.09688 | -0.0328 | -3.6623
-7.5 | -0.3279 | 0.08521 | -0.036 | -3.8481
-7 | -0.2822 | 0.07561 | -0.0513 | -3.7323
-6.5 | -0.2148 | 0.06315 | -0.0753 | -3.4014
-6 | -0.1429 | 0.04387 | -0.1048 | -3.2574
-5.5 | -0.0587 | 0.03444 | -0.1212 | -1.7044
-5 | 0.0172 | 0.01567 | -0.1359 | 1.0976
-4.5 | 0.0791 | 0.01289 | -0.138 | 6.1365
-4 | 0.1412 | 0.0119 | -0.139 | 11.8655
-3.5 | 0.1973 | 0.00985 | -0.1393 | 20.0305
-3 | 0.2538 | 0.00918 | -0.1391 | 27.6471
-2.5 | 0.3098 | 0.00842 | -0.139 | 36.7933
-2 | 0.3657 | 0.00801 | -0.1387 | 45.6554
-1.5 | 0.421 | 0.00753 | -0.1385 | 55.9097
-1 | 0.4759 | 0.0073 | -0.1382 | 65.1918
-0.5 | 0.5305 | 0.00708 | -0.1378 | 74.9294
0 | 0.5841 | 0.00682 | -0.1372 | 85.6452
0.5 | 0.6353 | 0.00582 | -0.1358 | 109.1581
1 | 0.6891 | 0.00595 | -0.135 | 115.8151
1.5 | 0.7429 | 0.0061 | -0.1343 | 121.7869
2 | 0.7961 | 0.00625 | -0.1334 | 127.376
2.5 | 0.8487 | 0.00645 | -0.1325 | 131.5814
3 | 0.8986 | 0.00677 | -0.1309 | 132.7326
3.5 | 0.9473 | 0.00725 | -0.1292 | 130.6621
4 | 0.9953 | 0.00782 | -0.1275 | 127.2762
4.5 | 1.0408 | 0.00861 | -0.1255 | 120.8827
5 | 1.0789 | 0.01015 | -0.1225 | 106.2956
5.5 | 1.1134 | 0.01229 | -0.1193 | 90.594
6 | 1.151 | 0.01414 | -0.1163 | 81.4003
6.5 | 1.194 | 0.01535 | -0.1141 | 77.785
7 | 1.2338 | 0.01682 | -0.1113 | 73.3532
7.5 | 1.2651 | 0.01909 | -0.1073 | 66.2703
8 | 1.3067 | 0.02015 | -0.1049 | 64.8486
8.5 | 1.3385 | 0.02213 | -0.1012 | 60.4835
9 | 1.3672 | 0.02472 | -0.097 | 55.3074
9.5 | 1.3968 | 0.02695 | -0.093 | 51.8293
10 | 1.4226 | 0.02877 | -0.0888 | 49.4473
10.5 | 1.4451 | 0.03395 | -0.0849 | 42.5655
11 | 1.4618 | 0.03755 | -0.0801 | 38.9294
11.5 | 1.4669 | 0.04257 | -0.0746 | 34.4585
12 | 1.4566 | 0.04892 | -0.069 | 29.7751
12.5 | 1.4307 | 0.05714 | -0.0645 | 25.0385
13 | 1.3913 | 0.06772 | -0.0627 | 20.5449
13.5 | 1.3446 | 0.08077 | -0.065 | 16.6473
14 | 1.2963 | 0.09657 | -0.0722 | 13.4234
14.5 | 1.2486 | 0.11597 | -0.0842 | 10.7666
15 | 1.1978 | 0.14172 | -0.1018 | 8.4519
15.5 | 1.1051 | 0.19993 | -0.1323 | 5.5274
16 | 1.1146 | 0.2089 | -0.1373 | 5.3356
16.5 | 1.128 | 0.21524 | -0.1405 | 5.2407

## 27. Re 500k Mach 0.10 (1)
BIGFOIL.COM POLAR EXPORT
goe495
GOE 495 |  |  |  | Cl Max: | 1.456 | at alpha= | 7.5 | deg
JavaFoil+Calcfoil stall+Eppler ext transition |  |  |  | L/D Max: | 161.54 | at alpha= | 2.5 | deg
Re: | 500000 |  |  | Cd Min: | 0.00498 | at alpha= | 1 | deg
Mach: | 0.1 |  |  | Cl=0 at alpha= | -5.9535 | deg
|  |  |  | @ Cl=0.1, Cd= | 0.035285
|  |  |  | @ Cl=0.4, Cd= | 0.0058836
|  |  |  | @ Cl=0.6, Cd= | 0.0053779
alpha (deg) | Cl | Cd | Cm | Cl/Cd
-18.5 | -0.261 | 0.23739 | -0.037 | -1.099
-18 | -0.274 | 0.21873 | -0.038 | -1.252
-17.5 | -0.287 | 0.2001 | -0.038 | -1.432
-17 | -0.299 | 0.1889 | -0.037 | -1.583
-16.5 | -0.311 | 0.17515 | -0.037 | -1.777
-16 | -0.323 | 0.1605 | -0.038 | -2.011
-15.5 | -0.333 | 0.14898 | -0.038 | -2.237
-15 | -0.343 | 0.13731 | -0.04 | -2.495
-14.5 | -0.35 | 0.1298 | -0.04 | -2.698
-14 | -0.356 | 0.11992 | -0.041 | -2.967
-13.5 | -0.359 | 0.11125 | -0.043 | -3.227
-13 | -0.359 | 0.10287 | -0.044 | -3.493
-12.5 | -0.357 | 0.09518 | -0.045 | -3.747
-12 | -0.35 | 0.08998 | -0.047 | -3.894
-11.5 | -0.34 | 0.08246 | -0.048 | -4.128
-11 | -0.326 | 0.0764 | -0.049 | -4.273
-10.5 | -0.309 | 0.07113 | -0.05 | -4.339
-10 | -0.287 | 0.06623 | -0.051 | -4.331
-9.5 | -0.261 | 0.0618 | -0.052 | -4.227
-9 | -0.232 | 0.05778 | -0.052 | -4.017
-8.5 | -0.2 | 0.0541 | -0.051 | -3.69
-8 | -0.164 | 0.05074 | -0.051 | -3.241
-7.5 | -0.127 | 0.04763 | -0.052 | -2.664
-7 | -0.087 | 0.04482 | -0.053 | -1.948
-6.5 | -0.046 | 0.04237 | -0.054 | -1.085
-6 | -0.004 | 0.03987 | -0.055 | -0.092
-5.5 | 0.039 | 0.03779 | -0.056 | 1.041
-5 | 0.083 | 0.03595 | -0.057 | 2.305
-4.5 | 0.127 | 0.03423 | -0.058 | 3.709
-4 | 0.171 | 0.03285 | -0.059 | 5.219
-3.5 | 0.266 | 0.00654 | -0.125 | 40.602
-3 | 0.321 | 0.00618 | -0.127 | 52.006
-2.5 | 0.377 | 0.0059 | -0.128 | 63.873
-2 | 0.433 | 0.00586 | -0.129 | 73.935
-1.5 | 0.489 | 0.00591 | -0.13 | 82.769
-1 | 0.546 | 0.00586 | -0.131 | 93.205
-0.5 | 0.602 | 0.00536 | -0.132 | 112.424
0 | 0.665 | 0.00531 | -0.133 | 125.14
0.5 | 0.721 | 0.00539 | -0.134 | 133.876
1 | 0.777 | 0.00498 | -0.134 | 156.102
1.5 | 0.833 | 0.00527 | -0.135 | 158.17
2 | 0.889 | 0.00555 | -0.137 | 160.19
2.5 | 0.945 | 0.00585 | -0.138 | 161.54
3 | 1 | 0.00984 | -0.139 | 101.649
3.5 | 1.055 | 0.01027 | -0.14 | 102.739
4 | 1.109 | 0.01072 | -0.141 | 103.426
4.5 | 1.162 | 0.01122 | -0.142 | 103.55
5 | 1.214 | 0.01172 | -0.143 | 103.613
5.5 | 1.265 | 0.01224 | -0.144 | 103.379
6 | 1.315 | 0.01281 | -0.145 | 102.692
6.5 | 1.364 | 0.01335 | -0.146 | 102.124
7 | 1.41 | 0.01403 | -0.146 | 100.543
7.5 | 1.456 | 0.01495 | -0.147 | 97.355
8 | 1.201 | 0.04951 | -0.071 | 24.257
8.5 | 1.22 | 0.05299 | -0.07 | 23.028
9 | 1.234 | 0.05708 | -0.07 | 21.613
9.5 | 1.24 | 0.0611 | -0.07 | 20.297
10 | 1.249 | 0.06526 | -0.082 | 19.131
10.5 | 1.242 | 0.06953 | -0.083 | 17.858
11 | 1.229 | 0.07487 | -0.084 | 16.409
11.5 | 1.204 | 0.08114 | -0.079 | 14.835
12 | 1.174 | 0.08868 | -0.074 | 13.241
12.5 | 1.142 | 0.09564 | -0.073 | 11.939

## 28. Re 500k Mach 0.10 (2)
BIGFOIL.COM POLAR EXPORT
goe495
GOE 495 |  |  |  | Cl Max: | 1.4559 | at alpha= | 11 | deg
XFOIL ncrit=9 |  |  |  | L/D Max: | 132.628 | at alpha= | 3 | deg
Re: | 500000 |  |  | Cd Min: | 0.2316 | at alpha= | -19.5 | deg
Mach: | 0.1 |  |  | Cl=0 at alpha= | -5.1345 | deg
|  |  |  | @ Cl=0.1, Cd= | 0.012659
|  |  |  | @ Cl=0.4, Cd= | 0.0077594
|  |  |  | @ Cl=0.6, Cd= | 0.006605
alpha (deg) | Cl | Cd | Cm | Cl/Cd
-19.5 | -0.5867 | 0.2316 | 0.0116 | -2.5332
-19 | -0.571 | 0.2258 | 0.0085 | -2.5288
-18.5 | -0.5552 | 0.21985 | 0.0054 | -2.5254
-18 | -0.5394 | 0.21375 | 0.0023 | -2.5235
-17.5 | -0.5239 | 0.20756 | -0.0007 | -2.5241
-17 | -0.5085 | 0.20106 | -0.0037 | -2.5291
-16.5 | -0.4934 | 0.19467 | -0.0069 | -2.5345
-16 | -0.4801 | 0.18842 | -0.0103 | -2.548
-15.5 | -0.4678 | 0.18109 | -0.0129 | -2.5832
-15 | -0.4533 | 0.17487 | -0.0143 | -2.5922
-14.5 | -0.4398 | 0.16895 | -0.0164 | -2.6031
-14 | -0.4267 | 0.16281 | -0.0185 | -2.6208
-13.5 | -0.4146 | 0.15633 | -0.0214 | -2.6521
-13 | -0.4058 | 0.1502 | -0.0245 | -2.7017
-12.5 | -0.3977 | 0.144 | -0.0271 | -2.7618
-12 | -0.3869 | 0.13618 | -0.0279 | -2.8411
-11.5 | -0.3741 | 0.13035 | -0.0282 | -2.87
-11 | -0.3635 | 0.12479 | -0.0291 | -2.9129
-10.5 | -0.3545 | 0.11907 | -0.0301 | -2.9772
-10 | -0.3474 | 0.11313 | -0.0314 | -3.0708
-9.5 | -0.3485 | 0.10761 | -0.0342 | -3.2385
-9 | -0.3475 | 0.1021 | -0.0343 | -3.4035
-8.5 | -0.3573 | 0.09598 | -0.0329 | -3.7227
-7.5 | -0.3253 | 0.0855 | -0.036 | -3.8047
-7 | -0.2792 | 0.07575 | -0.0521 | -3.6858
-6.5 | -0.2147 | 0.06381 | -0.0746 | -3.3647
-6 | -0.1466 | 0.04599 | -0.1019 | -3.1876
-5.5 | -0.047 | 0.02015 | -0.1337 | -2.3325
-5 | 0.0173 | 0.01656 | -0.1364 | 1.0447
-4.5 | 0.0787 | 0.01306 | -0.1387 | 6.026
-4 | 0.1409 | 0.01189 | -0.1397 | 11.8503
-3.5 | 0.1984 | 0.0099 | -0.1401 | 20.0404
-3 | 0.255 | 0.00922 | -0.1399 | 27.6573
-2.5 | 0.3114 | 0.00846 | -0.1397 | 36.8085
-2 | 0.3675 | 0.00804 | -0.1394 | 45.709
-1.5 | 0.4231 | 0.00756 | -0.1392 | 55.9656
-1 | 0.4783 | 0.00733 | -0.1388 | 65.2524
-0.5 | 0.5331 | 0.00711 | -0.1385 | 74.9789
0 | 0.5872 | 0.00686 | -0.1379 | 85.5977
0.5 | 0.6384 | 0.00584 | -0.1364 | 109.3151
1 | 0.6926 | 0.00597 | -0.1356 | 116.0134
1.5 | 0.7466 | 0.00611 | -0.1348 | 122.1931
2 | 0.8002 | 0.00628 | -0.134 | 127.4204
2.5 | 0.8531 | 0.00648 | -0.133 | 131.6512
3 | 0.9032 | 0.00681 | -0.1314 | 132.6285
3.5 | 0.9521 | 0.00729 | -0.1297 | 130.6036
4 | 1.0003 | 0.00788 | -0.1279 | 126.9416
4.5 | 1.0459 | 0.00869 | -0.1258 | 120.3567
5 | 1.0835 | 0.01032 | -0.1227 | 104.9903
5.5 | 1.1181 | 0.01247 | -0.1193 | 89.6632
6 | 1.1562 | 0.01428 | -0.1164 | 80.9664
6.5 | 1.1991 | 0.01552 | -0.114 | 77.2616
7 | 1.2389 | 0.01701 | -0.1111 | 72.8336
7.5 | 1.2703 | 0.01927 | -0.1069 | 65.9211
8 | 1.3108 | 0.02045 | -0.1043 | 64.0978
8.5 | 1.3386 | 0.02298 | -0.0999 | 58.2507
9 | 1.3695 | 0.02528 | -0.0958 | 54.1733
9.5 | 1.3986 | 0.02764 | -0.0917 | 50.6006
10 | 1.4231 | 0.02968 | -0.0873 | 47.9481
10.5 | 1.4437 | 0.03512 | -0.0831 | 41.1076
11 | 1.4559 | 0.03931 | -0.0778 | 37.0364
11.5 | 1.4537 | 0.04502 | -0.0721 | 32.2901
12 | 1.4355 | 0.05223 | -0.0667 | 27.4842
12.5 | 1.4034 | 0.06141 | -0.0633 | 22.853
13 | 1.3619 | 0.07281 | -0.0634 | 18.7048
13.5 | 1.3163 | 0.08671 | -0.0678 | 15.1805
14 | 1.2704 | 0.10354 | -0.0769 | 12.2697
14.5 | 1.2249 | 0.12445 | -0.0907 | 9.8425
15 | 1.1714 | 0.15339 | -0.1097 | 7.6367
15.5 | 1.1066 | 0.20161 | -0.1338 | 5.4888
16 | 1.1164 | 0.21065 | -0.1388 | 5.2998

## 29. Re 500k Mach 0.25 (1)
BIGFOIL.COM POLAR EXPORT
goe495
GOE 495 |  |  |  | Cl Max: | 1.439 | at alpha= | 7 | deg
JavaFoil+Calcfoil stall+Eppler ext transition |  |  |  | L/D Max: | 163.567 | at alpha= | 2.5 | deg
Re: | 500000 |  |  | Cd Min: | 0.00502 | at alpha= | 1 | deg
Mach: | 0.25 |  |  | Cl=0 at alpha= | -5.9546 | deg
|  |  |  | @ Cl=0.1, Cd= | 0.035523
|  |  |  | @ Cl=0.4, Cd= | 0.0058865
|  |  |  | @ Cl=0.6, Cd= | 0.0054972
alpha (deg) | Cl | Cd | Cm | Cl/Cd
-16.5 | -0.053 | 0.1675 | -0.044 | -0.317
-16 | -0.051 | 0.15467 | -0.045 | -0.327
-15.5 | -0.086 | 0.1538 | -0.045 | -0.56
-15 | -0.143 | 0.14886 | -0.043 | -0.96
-14.5 | -0.181 | 0.20803 | -0.042 | -0.871
-14 | -0.213 | 0.16679 | -0.041 | -1.279
-13.5 | -0.24 | 0.14544 | -0.041 | -1.654
-13 | -0.263 | 0.12613 | -0.04 | -2.083
-12.5 | -0.28 | 0.11283 | -0.042 | -2.481
-12 | -0.291 | 0.10269 | -0.045 | -2.838
-11.5 | -0.297 | 0.09262 | -0.046 | -3.204
-11 | -0.296 | 0.08527 | -0.048 | -3.469
-10.5 | -0.288 | 0.07739 | -0.05 | -3.726
-10 | -0.275 | 0.07021 | -0.051 | -3.911
-9.5 | -0.255 | 0.06512 | -0.053 | -3.915
-9 | -0.23 | 0.06017 | -0.053 | -3.82
-8.5 | -0.2 | 0.05563 | -0.053 | -3.595
-8 | -0.166 | 0.05162 | -0.052 | -3.216
-7.5 | -0.129 | 0.04838 | -0.053 | -2.664
-7 | -0.089 | 0.04548 | -0.054 | -1.958
-6.5 | -0.047 | 0.04271 | -0.055 | -1.1
-6 | -0.004 | 0.0402 | -0.056 | -0.093
-5.5 | 0.04 | 0.03805 | -0.057 | 1.059
-5 | 0.085 | 0.03608 | -0.058 | 2.355
-4.5 | 0.13 | 0.03441 | -0.059 | 3.784
-4 | 0.176 | 0.03301 | -0.06 | 5.329
-3.5 | 0.273 | 0.00655 | -0.128 | 41.655
-3 | 0.33 | 0.00652 | -0.129 | 50.618
-2.5 | 0.387 | 0.0059 | -0.132 | 65.688
-2 | 0.445 | 0.00584 | -0.133 | 76.204
-1.5 | 0.503 | 0.00588 | -0.134 | 85.428
-1 | 0.561 | 0.00582 | -0.135 | 96.492
-0.5 | 0.619 | 0.00534 | -0.136 | 115.848
0 | 0.683 | 0.00536 | -0.137 | 127.368
0.5 | 0.741 | 0.00541 | -0.138 | 136.956
1 | 0.798 | 0.00502 | -0.138 | 159.009
1.5 | 0.856 | 0.00533 | -0.139 | 160.67
2 | 0.914 | 0.00564 | -0.14 | 161.854
2.5 | 0.971 | 0.00593 | -0.141 | 163.567
3 | 1.027 | 0.00998 | -0.142 | 102.936
3.5 | 1.083 | 0.0104 | -0.144 | 104.121
4 | 1.138 | 0.01088 | -0.145 | 104.568
4.5 | 1.192 | 0.01142 | -0.146 | 104.359
5 | 1.244 | 0.01196 | -0.147 | 104.058
5.5 | 1.296 | 0.01254 | -0.148 | 103.324
6 | 1.345 | 0.01313 | -0.149 | 102.456
6.5 | 1.393 | 0.0138 | -0.15 | 100.927
7 | 1.439 | 0.01448 | -0.151 | 99.322
7.5 | 1.193 | 0.04717 | -0.072 | 25.28
8 | 1.218 | 0.05046 | -0.072 | 24.134
8.5 | 1.229 | 0.05435 | -0.071 | 22.616
9 | 1.231 | 0.05866 | -0.071 | 20.99
9.5 | 1.224 | 0.06358 | -0.073 | 19.257
10 | 1.206 | 0.0695 | -0.075 | 17.349
10.5 | 1.175 | 0.0756 | -0.075 | 15.536
11 | 1.131 | 0.08251 | -0.074 | 13.708
11.5 | 1.076 | 0.09141 | -0.074 | 11.769
12 | 1.009 | 0.10051 | -0.073 | 10.04

## 30. Re 500k Mach 0.25 (2)
BIGFOIL.COM POLAR EXPORT
goe495
GOE 495 |  |  |  | Cl Max: | 1.4173 | at alpha= | 10 | deg
XFOIL ncrit=9 |  |  |  | L/D Max: | 132.093 | at alpha= | 2.5 | deg
Re: | 500000 |  |  | Cd Min: | 0.23503 | at alpha= | -19.5 | deg
Mach: | 0.25 |  |  | Cl=0 at alpha= | -5.1008 | deg
|  |  |  | @ Cl=0.1, Cd= | 0.013383
|  |  |  | @ Cl=0.4, Cd= | 0.0080187
|  |  |  | @ Cl=0.6, Cd= | 0.0070442
alpha (deg) | Cl | Cd | Cm | Cl/Cd
-19.5 | -0.5949 | 0.23503 | 0.0123 | -2.5312
-19 | -0.5782 | 0.229 | 0.0089 | -2.5249
-18.5 | -0.5615 | 0.2228 | 0.0056 | -2.5202
-18 | -0.5449 | 0.21648 | 0.0024 | -2.5171
-17.5 | -0.5285 | 0.21007 | -0.0007 | -2.5158
-17 | -0.5119 | 0.20335 | -0.004 | -2.5173
-16.5 | -0.4964 | 0.19698 | -0.0074 | -2.5201
-16 | -0.4825 | 0.19071 | -0.0109 | -2.53
-15.5 | -0.4681 | 0.18314 | -0.0128 | -2.556
-15 | -0.4533 | 0.17702 | -0.0147 | -2.5607
-14.5 | -0.4391 | 0.17089 | -0.017 | -2.5695
-14 | -0.4254 | 0.16457 | -0.0192 | -2.5849
-13.5 | -0.4134 | 0.15822 | -0.0227 | -2.6128
-13 | -0.404 | 0.1521 | -0.0256 | -2.6561
-12.5 | -0.3949 | 0.14583 | -0.0281 | -2.7079
-12 | -0.3803 | 0.13801 | -0.0278 | -2.7556
-11.5 | -0.3684 | 0.13225 | -0.0287 | -2.7856
-11 | -0.3579 | 0.12648 | -0.0297 | -2.8297
-10.5 | -0.3486 | 0.12061 | -0.0308 | -2.8903
-10 | -0.343 | 0.1147 | -0.033 | -2.9904
-9.5 | -0.3424 | 0.10931 | -0.035 | -3.1324
-9 | -0.3406 | 0.10377 | -0.035 | -3.2823
-8.5 | -0.3416 | 0.09744 | -0.0323 | -3.5057
-8 | -0.3484 | 0.09407 | -0.0282 | -3.7036
-7.5 | -0.3111 | 0.08675 | -0.0372 | -3.5862
-7 | -0.2656 | 0.07724 | -0.0547 | -3.4386
-6.5 | -0.2113 | 0.06664 | -0.0722 | -3.1708
-6 | -0.1563 | 0.05296 | -0.0924 | -2.9513
-5.5 | -0.0665 | 0.04355 | -0.1133 | -1.527
-5 | 0.0168 | 0.01779 | -0.1406 | 0.94435
-4.5 | 0.0787 | 0.01402 | -0.1428 | 5.6134
-4 | 0.1406 | 0.01217 | -0.1434 | 11.553
-3.5 | 0.2004 | 0.01031 | -0.1437 | 19.4374
-3 | 0.2596 | 0.00948 | -0.1436 | 27.384
-2.5 | 0.3181 | 0.00867 | -0.1433 | 36.6897
-2 | 0.3764 | 0.00824 | -0.143 | 45.6796
-1.5 | 0.434 | 0.0077 | -0.1427 | 56.3636
-1 | 0.4911 | 0.00748 | -0.1424 | 65.6551
-0.5 | 0.5477 | 0.00727 | -0.142 | 75.337
0 | 0.6033 | 0.00703 | -0.1413 | 85.8179
0.5 | 0.6563 | 0.00657 | -0.14 | 99.8935
1 | 0.7117 | 0.00607 | -0.1388 | 117.2488
1.5 | 0.7675 | 0.00623 | -0.138 | 123.1942
2 | 0.8227 | 0.00641 | -0.137 | 128.3463
2.5 | 0.8771 | 0.00664 | -0.1358 | 132.0934
3 | 0.9284 | 0.00703 | -0.134 | 132.0626
3.5 | 0.9788 | 0.00755 | -0.132 | 129.6424
4 | 1.0282 | 0.00818 | -0.13 | 125.6968
4.5 | 1.0728 | 0.0092 | -0.1272 | 116.6087
5 | 1.1067 | 0.01134 | -0.1231 | 97.5926
5.5 | 1.1414 | 0.01358 | -0.1193 | 84.0501
6 | 1.1835 | 0.0151 | -0.1161 | 78.3775
6.5 | 1.2219 | 0.01687 | -0.1123 | 72.4303
7 | 1.2637 | 0.01821 | -0.1091 | 69.3959
7.5 | 1.293 | 0.02063 | -0.1039 | 62.6757
8 | 1.3275 | 0.02232 | -0.0997 | 59.4758
8.5 | 1.349 | 0.02576 | -0.0937 | 52.368
9 | 1.3797 | 0.02893 | -0.0891 | 47.691
9.5 | 1.4044 | 0.03225 | -0.0842 | 43.5473
10 | 1.4173 | 0.0361 | -0.0788 | 39.2604
10.5 | 1.4098 | 0.04334 | -0.0725 | 32.5288
11 | 1.3935 | 0.05026 | -0.0672 | 27.7258
11.5 | 1.3655 | 0.05906 | -0.0642 | 23.1206
12 | 1.33 | 0.06984 | -0.0646 | 19.0435
12.5 | 1.291 | 0.08293 | -0.069 | 15.5673
13 | 1.2516 | 0.09865 | -0.0774 | 12.6873
13.5 | 1.2133 | 0.11741 | -0.0895 | 10.3339
14 | 1.1276 | 0.16219 | -0.1161 | 6.9523
14.5 | 1.1169 | 0.17915 | -0.1253 | 6.2344
15 | 1.1099 | 0.19659 | -0.1332 | 5.6458

## 31. Re 500k Mach 0.50 (1)
BIGFOIL.COM POLAR EXPORT
goe495
GOE 495 |  |  |  | Cl Max: | 1.393 | at alpha= | 20 | deg
JavaFoil+Calcfoil stall+Eppler ext transition |  |  |  | L/D Max: | 161.527 | at alpha= | 2 | deg
Re: | 500000 |  |  | Cd Min: | 0.00554 | at alpha= | -0.5 | deg
Mach: | 0.5 |  |  | Cl=0 at alpha= | -5.9583 | deg
|  |  |  | @ Cl=0.1, Cd= | 0.036858
|  |  |  | @ Cl=0.4, Cd= | 0.012447
|  |  |  | @ Cl=0.6, Cd= | 0.0065732
alpha (deg) | Cl | Cd | Cm | Cl/Cd
-20 | -0.655 | 0.19836 | -0.057 | -3.302
-19.5 | -0.633 | 0.20582 | -0.058 | -3.077
-19 | -0.61 | 0.18785 | -0.056 | -3.247
-18.5 | -0.587 | 0.18169 | -0.055 | -3.233
-18 | -0.565 | 0.17689 | -0.055 | -3.196
-17.5 | -0.543 | 0.16794 | -0.055 | -3.233
-17 | -0.521 | 0.1657 | -0.055 | -3.143
-16.5 | -0.499 | 0.15882 | -0.056 | -3.139
-16 | -0.476 | 0.15612 | -0.057 | -3.05
-15.5 | -0.454 | 0.14847 | -0.057 | -3.055
-15 | -0.431 | 0.15695 | -0.057 | -2.744
-14.5 | -0.408 | 0.15281 | -0.057 | -2.669
-14 | -0.385 | 0.14818 | -0.058 | -2.598
-13.5 | -0.362 | 0.13723 | -0.056 | -2.635
-13 | -0.338 | 0.12989 | -0.053 | -2.601
-12.5 | -0.315 | 0.12515 | -0.053 | -2.514
-12 | -0.291 | 0.12378 | -0.053 | -2.354
-11.5 | -0.268 | 0.12149 | -0.054 | -2.205
-11 | -0.244 | 0.11835 | -0.055 | -2.065
-10.5 | -0.221 | 0.11531 | -0.055 | -1.914
-10 | -0.197 | 0.10914 | -0.056 | -1.804
-9.5 | -0.173 | 0.10639 | -0.057 | -1.626
-9 | -0.149 | 0.10388 | -0.057 | -1.434
-8.5 | -0.125 | 0.08725 | -0.059 | -1.43
-8 | -0.1 | 0.0791 | -0.053 | -1.268
-7.5 | -0.12 | 0.05868 | -0.059 | -2.037
-7 | -0.092 | 0.05048 | -0.059 | -1.823
-6.5 | -0.05 | 0.04592 | -0.06 | -1.09
-6 | -0.004 | 0.04223 | -0.061 | -0.096
-5.5 | 0.044 | 0.03944 | -0.063 | 1.116
-5 | 0.093 | 0.03712 | -0.064 | 2.517
-4.5 | 0.144 | 0.03521 | -0.065 | 4.088
-4 | 0.195 | 0.03354 | -0.066 | 5.818
-3.5 | 0.247 | 0.03217 | -0.068 | 7.674
-3 | 0.299 | 0.03101 | -0.07 | 9.643
-2.5 | 0.431 | 0.00675 | -0.145 | 63.855
-2 | 0.496 | 0.00675 | -0.147 | 73.523
-1.5 | 0.561 | 0.00678 | -0.148 | 82.851
-1 | 0.627 | 0.00643 | -0.151 | 97.54
-0.5 | 0.692 | 0.00554 | -0.152 | 124.885
0 | 0.764 | 0.00566 | -0.153 | 134.906
0.5 | 0.829 | 0.0059 | -0.154 | 140.586
1 | 0.892 | 0.00616 | -0.156 | 144.826
1.5 | 0.956 | 0.00599 | -0.155 | 159.649
2 | 1.02 | 0.00631 | -0.157 | 161.527
2.5 | 1.071 | 0.01309 | -0.156 | 81.839
3 | 1.132 | 0.0138 | -0.157 | 82
3.5 | 1.191 | 0.0146 | -0.159 | 81.588
4 | 1.247 | 0.01541 | -0.16 | 80.911
4.5 | 1.301 | 0.01643 | -0.161 | 79.191
5 | 1.35 | 0.01744 | -0.162 | 77.385
5.5 | 1.135 | 0.03832 | -0.079 | 29.616
6 | 1.164 | 0.04165 | -0.078 | 27.949
6.5 | 1.184 | 0.04479 | -0.077 | 26.442
7 | 1.191 | 0.04944 | -0.076 | 24.091
7.5 | 1.175 | 0.05705 | -0.075 | 20.6
8 | 1.005 | 0.07017 | -0.073 | 14.319
8.5 | 0.754 | 0.10415 | -0.075 | 7.239
9 | 0.781 | 0.10648 | -0.075 | 7.334
9.5 | 0.808 | 0.1125 | -0.075 | 7.179
10 | 0.835 | 0.11529 | -0.075 | 7.239
10.5 | 0.862 | 0.11808 | -0.076 | 7.296
11 | 0.889 | 0.12345 | -0.078 | 7.2
11.5 | 0.917 | 0.13141 | -0.083 | 6.98
12 | 0.946 | 0.13057 | -0.089 | 7.248
12.5 | 0.974 | 0.13481 | -0.09 | 7.222
13 | 1.001 | 0.14286 | -0.092 | 7.009
13.5 | 1.028 | 0.1527 | -0.092 | 6.735
14 | 1.057 | 0.15897 | -0.095 | 6.646
14.5 | 1.086 | 0.164 | -0.099 | 6.62
15 | 1.118 | 0.17148 | -0.106 | 6.519
15.5 | 1.142 | 0.18536 | -0.103 | 6.161
16 | 1.169 | 0.18837 | -0.103 | 6.205
16.5 | 1.197 | 0.17952 | -0.105 | 6.668
17 | 1.225 | 0.18604 | -0.106 | 6.582
17.5 | 1.253 | 0.19708 | -0.108 | 6.359
18 | 1.287 | 0.21173 | -0.115 | 6.077
18.5 | 1.311 | 0.20262 | -0.113 | 6.472
19 | 1.338 | 0.21931 | -0.113 | 6.101
19.5 | 1.365 | 0.22675 | -0.114 | 6.02
20 | 1.393 | 0.22381 | -0.115 | 6.225

## 32. Re 500k Mach 0.50 (2)
BIGFOIL.COM POLAR EXPORT
goe495
GOE 495 |  |  |  | Cl Max: | 1.3778 | at alpha= | 20 | deg
XFOIL ncrit=9 |  |  |  | L/D Max: | 131.989 | at alpha= | 2.5 | deg
Re: | 500000 |  |  | Cd Min: | 0.32731 | at alpha= | 20 | deg
Mach: | 0.5 |  |  | Cl=0 at alpha= | -5.0392 | deg
|  |  |  | @ Cl=0.1, Cd= | 0.022729
|  |  |  | @ Cl=0.4, Cd= | 0.0091454
|  |  |  | @ Cl=0.6, Cd= | 0.0079371
alpha (deg) | Cl | Cd | Cm | Cl/Cd
-20 | -0.6587 | 0.26021 | 0.0196 | -2.5314
-19.5 | -0.6381 | 0.25292 | 0.0154 | -2.5229
-19 | -0.6173 | 0.24547 | 0.0112 | -2.5148
-18.5 | -0.5966 | 0.23792 | 0.0072 | -2.5076
-18 | -0.5758 | 0.23038 | 0.0032 | -2.4993
-17.5 | -0.5553 | 0.2231 | -0.0011 | -2.489
-17 | -0.5362 | 0.21607 | -0.0053 | -2.4816
-16 | -0.4982 | 0.20067 | -0.0112 | -2.4827
-15.5 | -0.4797 | 0.19375 | -0.0139 | -2.4759
-15 | -0.4616 | 0.18683 | -0.0168 | -2.4707
-14.5 | -0.4439 | 0.17976 | -0.0196 | -2.4694
-14 | -0.4279 | 0.17327 | -0.0237 | -2.4696
-13 | -0.3969 | 0.15851 | -0.0275 | -2.5039
-12.5 | -0.3817 | 0.15199 | -0.029 | -2.5113
-12 | -0.3677 | 0.14562 | -0.0305 | -2.5251
-11.5 | -0.3546 | 0.13928 | -0.032 | -2.546
-11 | -0.3426 | 0.13291 | -0.0336 | -2.5777
-10.5 | -0.3347 | 0.12725 | -0.036 | -2.6303
-10 | -0.3303 | 0.12169 | -0.0376 | -2.7143
-9.5 | -0.3225 | 0.11454 | -0.037 | -2.8156
-9 | -0.3144 | 0.109 | -0.0348 | -2.8844
-8.5 | -0.3139 | 0.10491 | -0.0322 | -2.9921
-8 | -0.2891 | 0.09782 | -0.039 | -2.9554
-7.5 | -0.2538 | 0.08987 | -0.0519 | -2.8241
-7 | -0.2143 | 0.08128 | -0.0629 | -2.6366
-6.5 | -0.1801 | 0.07185 | -0.0721 | -2.5066
-6 | -0.1341 | 0.06459 | -0.0811 | -2.0762
-5.5 | -0.0611 | 0.05517 | -0.1041 | -1.1075
-5 | 0.0052 | 0.04454 | -0.1228 | 0.11675
-4.5 | 0.0715 | 0.02593 | -0.1483 | 2.7574
-4 | 0.1413 | 0.01809 | -0.1576 | 7.8109
-3.5 | 0.2121 | 0.01352 | -0.16 | 15.6879
-3 | 0.2803 | 0.01093 | -0.1602 | 25.645
-2.5 | 0.3477 | 0.00986 | -0.1595 | 35.2637
-2 | 0.4143 | 0.00895 | -0.1589 | 46.2905
-1.5 | 0.4806 | 0.0085 | -0.1582 | 56.5412
-1 | 0.5457 | 0.00808 | -0.1576 | 67.5371
-0.5 | 0.6103 | 0.00791 | -0.1569 | 77.1555
0 | 0.6742 | 0.00772 | -0.156 | 87.3316
0.5 | 0.7361 | 0.00746 | -0.1547 | 98.6729
1 | 0.7953 | 0.00656 | -0.1526 | 121.2348
1.5 | 0.8586 | 0.00677 | -0.1512 | 126.8242
2 | 0.9209 | 0.00706 | -0.1496 | 130.4391
2.5 | 0.982 | 0.00744 | -0.1476 | 131.9892
3 | 1.0393 | 0.00799 | -0.1446 | 130.0751
3.5 | 1.0952 | 0.00866 | -0.1413 | 126.4665
4 | 1.1437 | 0.00975 | -0.1367 | 117.3026
4.5 | 1.1738 | 0.01214 | -0.1298 | 96.6886
5 | 1.2048 | 0.01462 | -0.1231 | 82.4077
5.5 | 1.242 | 0.01652 | -0.1166 | 75.1816
6 | 1.2703 | 0.01862 | -0.1086 | 68.2223
6.5 | 1.2881 | 0.0216 | -0.0998 | 59.6343
7 | 1.3098 | 0.02491 | -0.0923 | 52.5813
7.5 | 1.3291 | 0.02966 | -0.0851 | 44.8112
8 | 1.346 | 0.03534 | -0.0785 | 38.0872
8.5 | 1.3423 | 0.04232 | -0.0731 | 31.7179
9 | 1.3217 | 0.05117 | -0.0701 | 25.8296
9.5 | 1.2922 | 0.06192 | -0.0708 | 20.8689
10 | 1.2588 | 0.07486 | -0.0757 | 16.8154
10.5 | 1.2252 | 0.09008 | -0.0844 | 13.6012
11 | 1.1945 | 0.10736 | -0.0956 | 11.1261
11.5 | 1.1691 | 0.12593 | -0.1075 | 9.2837
12 | 1.1527 | 0.14328 | -0.1177 | 8.0451
12.5 | 1.1456 | 0.1587 | -0.1266 | 7.2187
13 | 1.1464 | 0.17296 | -0.1346 | 6.6281
13.5 | 1.1482 | 0.1891 | -0.1438 | 6.0719
14 | 1.158 | 0.20202 | -0.1512 | 5.7321
14.5 | 1.1699 | 0.21471 | -0.1582 | 5.4487
15 | 1.1876 | 0.22429 | -0.1615 | 5.2949
15.5 | 1.2049 | 0.23563 | -0.1676 | 5.1135
16 | 1.2223 | 0.24679 | -0.1743 | 4.9528
16.5 | 1.2378 | 0.25841 | -0.1833 | 4.7901
17 | 1.2573 | 0.26832 | -0.1892 | 4.6858
17.5 | 1.2785 | 0.27645 | -0.1932 | 4.6247
18 | 1.2998 | 0.28712 | -0.1973 | 4.527
18.5 | 1.3172 | 0.29759 | -0.205 | 4.4262
19 | 1.3368 | 0.30849 | -0.213 | 4.3334
19.5 | 1.3574 | 0.31817 | -0.2188 | 4.2663
20 | 1.3778 | 0.32731 | -0.2243 | 4.2095

## 33. Re 750k Mach 0.00 (1)
BIGFOIL.COM POLAR EXPORT
goe495
GOE 495 |  |  |  | Cl Max: | 1.546 | at alpha= | 10 | deg
JavaFoil+Calcfoil stall+Eppler ext transition |  |  |  | L/D Max: | 177.962 | at alpha= | 2.5 | deg
Re: | 750000 |  |  | Cd Min: | 0.00452 | at alpha= | 1 | deg
Mach: | 0 |  |  | Cl=0 at alpha= | -5.9535 | deg
|  |  |  | @ Cl=0.1, Cd= | 0.027984
|  |  |  | @ Cl=0.4, Cd= | 0.0053787
|  |  |  | @ Cl=0.6, Cd= | 0.0048289
alpha (deg) | Cl | Cd | Cm | Cl/Cd
-19 | -0.285 | 0.19779 | -0.038 | -1.441
-18.5 | -0.296 | 0.189 | -0.038 | -1.567
-18 | -0.307 | 0.19144 | -0.038 | -1.606
-17.5 | -0.318 | 0.17596 | -0.038 | -1.809
-17 | -0.329 | 0.16572 | -0.038 | -1.985
-16.5 | -0.339 | 0.15503 | -0.039 | -2.186
-16 | -0.348 | 0.14479 | -0.04 | -2.405
-15.5 | -0.356 | 0.13676 | -0.041 | -2.606
-15 | -0.363 | 0.12721 | -0.042 | -2.856
-14.5 | -0.369 | 0.119 | -0.043 | -3.097
-14 | -0.372 | 0.11006 | -0.044 | -3.377
-13.5 | -0.372 | 0.10366 | -0.045 | -3.593
-13 | -0.371 | 0.09716 | -0.046 | -3.814
-12.5 | -0.366 | 0.09015 | -0.047 | -4.055
-12 | -0.357 | 0.08505 | -0.048 | -4.202
-11.5 | -0.346 | 0.07818 | -0.049 | -4.42
-11 | -0.33 | 0.0731 | -0.05 | -4.517
-10.5 | -0.311 | 0.0681 | -0.051 | -4.568
-10 | -0.288 | 0.06412 | -0.052 | -4.496
-9.5 | -0.262 | 0.05942 | -0.052 | -4.409
-9 | -0.232 | 0.05583 | -0.053 | -4.16
-8.5 | -0.199 | 0.05205 | -0.052 | -3.832
-8 | -0.164 | 0.04918 | -0.052 | -3.338
-7.5 | -0.127 | 0.04627 | -0.053 | -2.735
-7 | -0.087 | 0.0437 | -0.054 | -1.992
-6.5 | -0.046 | 0.04121 | -0.055 | -1.111
-6 | -0.004 | 0.03887 | -0.056 | -0.094
-5.5 | 0.039 | 0.03672 | -0.057 | 1.067
-5 | 0.083 | 0.03489 | -0.058 | 2.365
-4.5 | 0.155 | 0.00564 | -0.123 | 27.5
-4 | 0.21 | 0.00556 | -0.124 | 37.731
-3.5 | 0.265 | 0.00543 | -0.125 | 48.742
-3 | 0.32 | 0.00542 | -0.126 | 58.969
-2.5 | 0.375 | 0.00541 | -0.128 | 69.369
-2 | 0.431 | 0.00534 | -0.129 | 80.791
-1.5 | 0.487 | 0.0053 | -0.13 | 91.808
-1 | 0.544 | 0.00537 | -0.131 | 101.318
-0.5 | 0.599 | 0.00483 | -0.132 | 124.197
0 | 0.661 | 0.00476 | -0.133 | 138.888
0.5 | 0.718 | 0.00493 | -0.134 | 145.53
1 | 0.773 | 0.00452 | -0.134 | 170.958
1.5 | 0.829 | 0.00475 | -0.135 | 174.628
2 | 0.885 | 0.00507 | -0.136 | 174.594
2.5 | 0.94 | 0.00528 | -0.137 | 177.962
3 | 0.995 | 0.00908 | -0.138 | 109.63
3.5 | 1.05 | 0.00948 | -0.139 | 110.753
4 | 1.103 | 0.00991 | -0.14 | 111.403
4.5 | 1.157 | 0.01035 | -0.141 | 111.739
5 | 1.209 | 0.01081 | -0.142 | 111.785
5.5 | 1.26 | 0.01129 | -0.143 | 111.61
6 | 1.31 | 0.0118 | -0.144 | 110.967
6.5 | 1.358 | 0.01232 | -0.145 | 110.214
7 | 1.405 | 0.01291 | -0.146 | 108.826
7.5 | 1.45 | 0.01376 | -0.147 | 105.4
8 | 1.488 | 0.01434 | -0.148 | 103.768
8.5 | 1.513 | 0.01501 | -0.148 | 100.796
9 | 1.532 | 0.01585 | -0.149 | 96.638
9.5 | 1.543 | 0.01655 | -0.15 | 93.258
10 | 1.546 | 0.01809 | -0.151 | 85.464
10.5 | 1.542 | 0.01918 | -0.152 | 80.385
11 | 1.492 | 0.02547 | -0.148 | 58.556
11.5 | 1.248 | 0.06998 | -0.103 | 17.832
12 | 1.208 | 0.08037 | -0.092 | 15.034
12.5 | 1.173 | 0.08856 | -0.084 | 13.24
13 | 1.136 | 0.09847 | -0.078 | 11.539
13.5 | 1.1 | 0.10418 | -0.077 | 10.56
14 | 1.06 | 0.11272 | -0.074 | 9.405
14.5 | 1.019 | 0.11974 | -0.074 | 8.513
15 | 0.977 | 0.12937 | -0.074 | 7.552

## 34. Re 750k Mach 0.00 (2)
BIGFOIL.COM POLAR EXPORT
goe495
GOE 495 |  |  |  | Cl Max: | 1.5159 | at alpha= | 12.5 | deg
XFOIL ncrit=9 |  |  |  | L/D Max: | 147.888 | at alpha= | 2.5 | deg
Re: | 750000 |  |  | Cd Min: | 0.23734 | at alpha= | -20 | deg
Mach: | 0 |  |  | Cl=0 at alpha= | -5.2772 | deg
|  |  |  | @ Cl=0.1, Cd= | 0.010591
|  |  |  | @ Cl=0.4, Cd= | 0.0068499
|  |  |  | @ Cl=0.6, Cd= | 0.0060678
alpha (deg) | Cl | Cd | Cm | Cl/Cd
-20 | -0.6032 | 0.23734 | 0.0158 | -2.5415
-19.5 | -0.5874 | 0.23159 | 0.0125 | -2.5364
-19 | -0.5715 | 0.22567 | 0.0092 | -2.5325
-18.5 | -0.5557 | 0.21948 | 0.006 | -2.5319
-18 | -0.5399 | 0.21316 | 0.0028 | -2.5328
-17.5 | -0.5239 | 0.2066 | -0.0004 | -2.5358
-17 | -0.5093 | 0.19995 | -0.0038 | -2.5471
-16.5 | -0.4953 | 0.19354 | -0.0069 | -2.5592
-16 | -0.482 | 0.18695 | -0.0099 | -2.5782
-15.5 | -0.4685 | 0.18019 | -0.0114 | -2.6
-15 | -0.4547 | 0.17435 | -0.0136 | -2.608
-14.5 | -0.4414 | 0.16823 | -0.0159 | -2.6238
-14 | -0.4285 | 0.16168 | -0.0182 | -2.6503
-13.5 | -0.4184 | 0.15476 | -0.0215 | -2.7035
-13 | -0.4086 | 0.14827 | -0.024 | -2.7558
-12.5 | -0.3991 | 0.14085 | -0.0252 | -2.8335
-12 | -0.3869 | 0.1353 | -0.026 | -2.8596
-11.5 | -0.3764 | 0.12965 | -0.0272 | -2.9032
-11 | -0.3668 | 0.12385 | -0.0284 | -2.9616
-10.5 | -0.3585 | 0.11795 | -0.0295 | -3.0394
-10 | -0.355 | 0.11133 | -0.0318 | -3.1887
-9.5 | -0.3532 | 0.1053 | -0.0329 | -3.3542
-9 | -0.3537 | 0.0996 | -0.0326 | -3.5512
-8.5 | -0.359 | 0.09452 | -0.0296 | -3.7981
-8 | -0.3329 | 0.08813 | -0.0355 | -3.7774
-7.5 | -0.2948 | 0.0793 | -0.0491 | -3.7175
-6.5 | -0.152 | 0.01536 | -0.134 | -9.8958
-6 | -0.0847 | 0.01435 | -0.1369 | -5.9024
-5.5 | -0.0258 | 0.01198 | -0.1382 | -2.1536
-5 | 0.0321 | 0.01112 | -0.1387 | 2.8867
-4.5 | 0.0896 | 0.01094 | -0.1388 | 8.1901
-4 | 0.1445 | 0.0091 | -0.1389 | 15.8791
-3 | 0.255 | 0.0078 | -0.1384 | 32.6923
-2.5 | 0.3103 | 0.00741 | -0.1381 | 41.8758
-2 | 0.3657 | 0.00713 | -0.1377 | 51.2903
-1.5 | 0.4208 | 0.00668 | -0.1375 | 62.994
-1 | 0.4757 | 0.0065 | -0.1372 | 73.1846
-0.5 | 0.5303 | 0.0063 | -0.1369 | 84.1746
0 | 0.5839 | 0.00614 | -0.1363 | 95.0977
0.5 | 0.6374 | 0.0059 | -0.1357 | 108.0339
1 | 0.6893 | 0.00505 | -0.1346 | 136.495
1.5 | 0.7434 | 0.00519 | -0.134 | 143.237
2 | 0.7964 | 0.00539 | -0.1332 | 147.7551
2.5 | 0.8474 | 0.00573 | -0.132 | 147.8883
3 | 0.8971 | 0.00618 | -0.1306 | 145.1618
3.5 | 0.9466 | 0.0067 | -0.1292 | 141.2836
4 | 0.9951 | 0.00733 | -0.1278 | 135.7572
4.5 | 1.0377 | 0.00854 | -0.1255 | 121.5105
5 | 1.0752 | 0.01041 | -0.1226 | 103.2853
5.5 | 1.1155 | 0.01199 | -0.1201 | 93.0359
6 | 1.161 | 0.01299 | -0.1183 | 89.3764
6.5 | 1.2063 | 0.01396 | -0.1165 | 86.4112
7 | 1.2484 | 0.01522 | -0.1141 | 82.0237
7.5 | 1.2942 | 0.01597 | -0.1125 | 81.0394
8 | 1.3326 | 0.01745 | -0.1096 | 76.3668
8.5 | 1.3726 | 0.01861 | -0.107 | 73.756
9 | 1.3978 | 0.02114 | -0.1022 | 66.1211
9.5 | 1.4332 | 0.02237 | -0.099 | 64.0679
10 | 1.4593 | 0.02406 | -0.0944 | 60.6525
10.5 | 1.4815 | 0.026 | -0.0896 | 56.9808
11 | 1.4856 | 0.03068 | -0.083 | 48.4224
11.5 | 1.5014 | 0.03369 | -0.0785 | 44.5652
12 | 1.5123 | 0.03725 | -0.074 | 40.5987
12.5 | 1.5159 | 0.04168 | -0.0698 | 36.37
13 | 1.5149 | 0.04662 | -0.0664 | 32.4946
13.5 | 1.5102 | 0.05217 | -0.0641 | 28.9477
14 | 1.5013 | 0.05872 | -0.0631 | 25.5671
14.5 | 1.4827 | 0.06746 | -0.0639 | 21.979
15 | 1.4553 | 0.07891 | -0.0671 | 18.4425
15.5 | 1.4187 | 0.09381 | -0.0737 | 15.1231
16 | 1.3652 | 0.11496 | -0.0856 | 11.8754
16.5 | 1.1271 | 0.21328 | -0.1414 | 5.2846
17 | 1.1358 | 0.22446 | -0.1474 | 5.0601
17.5 | 1.1466 | 0.23496 | -0.1532 | 4.88

## 35. Re 750k Mach 0.10 (1)
BIGFOIL.COM POLAR EXPORT
goe495
GOE 495 |  |  |  | Cl Max: | 1.542 | at alpha= | 10 | deg
JavaFoil+Calcfoil stall+Eppler ext transition |  |  |  | L/D Max: | 178.861 | at alpha= | 2.5 | deg
Re: | 750000 |  |  | Cd Min: | 0.00451 | at alpha= | 1 | deg
Mach: | 0.1 |  |  | Cl=0 at alpha= | -5.9535 | deg
|  |  |  | @ Cl=0.1, Cd= | 0.02812
|  |  |  | @ Cl=0.4, Cd= | 0.0053318
|  |  |  | @ Cl=0.6, Cd= | 0.0047825
alpha (deg) | Cl | Cd | Cm | Cl/Cd
-18 | -0.274 | 0.18235 | -0.039 | -1.502
-17.5 | -0.287 | 0.17085 | -0.039 | -1.678
-17 | -0.299 | 0.17394 | -0.039 | -1.72
-16.5 | -0.311 | 0.16219 | -0.039 | -1.92
-16 | -0.323 | 0.14974 | -0.039 | -2.156
-15.5 | -0.333 | 0.13982 | -0.04 | -2.385
-15 | -0.343 | 0.13161 | -0.042 | -2.605
-14.5 | -0.35 | 0.12388 | -0.042 | -2.829
-14 | -0.356 | 0.11271 | -0.043 | -3.159
-13.5 | -0.359 | 0.10635 | -0.045 | -3.378
-13 | -0.36 | 0.09882 | -0.046 | -3.639
-12.5 | -0.357 | 0.09112 | -0.047 | -3.916
-12 | -0.351 | 0.08519 | -0.048 | -4.115
-11.5 | -0.341 | 0.07948 | -0.049 | -4.285
-11 | -0.327 | 0.07461 | -0.05 | -4.379
-10.5 | -0.309 | 0.0686 | -0.051 | -4.501
-10 | -0.287 | 0.06415 | -0.052 | -4.474
-9.5 | -0.261 | 0.05984 | -0.053 | -4.368
-9 | -0.232 | 0.05598 | -0.053 | -4.148
-8.5 | -0.2 | 0.05233 | -0.052 | -3.817
-8 | -0.165 | 0.04937 | -0.052 | -3.332
-7.5 | -0.127 | 0.0465 | -0.053 | -2.73
-7 | -0.087 | 0.04374 | -0.054 | -1.997
-6.5 | -0.046 | 0.04124 | -0.055 | -1.115
-6 | -0.004 | 0.03889 | -0.056 | -0.094
-5.5 | 0.039 | 0.03673 | -0.057 | 1.071
-5 | 0.083 | 0.03492 | -0.058 | 2.374
-4.5 | 0.156 | 0.00572 | -0.124 | 27.259
-4 | 0.211 | 0.00559 | -0.125 | 37.686
-3.5 | 0.266 | 0.00551 | -0.126 | 48.225
-3 | 0.321 | 0.00541 | -0.127 | 59.464
-2.5 | 0.377 | 0.00534 | -0.128 | 70.577
-2 | 0.433 | 0.00532 | -0.129 | 81.399
-1.5 | 0.489 | 0.00536 | -0.13 | 91.307
-1 | 0.546 | 0.00539 | -0.131 | 101.308
-0.5 | 0.602 | 0.00476 | -0.132 | 126.694
0 | 0.665 | 0.00481 | -0.133 | 138.106
0.5 | 0.721 | 0.00488 | -0.134 | 147.806
1 | 0.777 | 0.00451 | -0.135 | 172.121
1.5 | 0.833 | 0.00476 | -0.136 | 175.016
2 | 0.889 | 0.00506 | -0.137 | 175.782
2.5 | 0.945 | 0.00528 | -0.138 | 178.861
3 | 1 | 0.00913 | -0.139 | 109.592
3.5 | 1.055 | 0.00952 | -0.14 | 110.749
4 | 1.109 | 0.00989 | -0.141 | 112.158
4.5 | 1.162 | 0.01033 | -0.142 | 112.437
5 | 1.214 | 0.0108 | -0.143 | 112.45
5.5 | 1.265 | 0.01128 | -0.144 | 112.143
6 | 1.315 | 0.0118 | -0.145 | 111.418
6.5 | 1.364 | 0.01234 | -0.146 | 110.464
7 | 1.41 | 0.01298 | -0.146 | 108.666
7.5 | 1.456 | 0.01383 | -0.147 | 105.212
8 | 1.492 | 0.0144 | -0.148 | 103.593
8.5 | 1.517 | 0.01512 | -0.149 | 100.291
9 | 1.533 | 0.01585 | -0.15 | 96.76
9.5 | 1.241 | 0.05901 | -0.072 | 21.033
10 | 1.542 | 0.0182 | -0.151 | 84.751
10.5 | 1.515 | 0.02354 | -0.15 | 64.353
11 | 1.462 | 0.02717 | -0.147 | 53.823
11.5 | 1.233 | 0.07097 | -0.103 | 17.37
12 | 1.183 | 0.08354 | -0.087 | 14.161
12.5 | 1.147 | 0.09077 | -0.082 | 12.638
13 | 1.106 | 0.09988 | -0.076 | 11.075
13.5 | 1.065 | 0.10704 | -0.075 | 9.945
14 | 1.02 | 0.11374 | -0.074 | 8.971
14.5 | 0.974 | 0.12472 | -0.074 | 7.811
15 | 0.927 | 0.1344 | -0.073 | 6.894

## 36. Re 750k Mach 0.10 (2)
BIGFOIL.COM POLAR EXPORT
goe495
GOE 495 |  |  |  | Cl Max: | 1.5025 | at alpha= | 12 | deg
XFOIL ncrit=9 |  |  |  | L/D Max: | 147.882 | at alpha= | 2.5 | deg
Re: | 750000 |  |  | Cd Min: | 0.22598 | at alpha= | 17 | deg
Mach: | 0.1 |  |  | Cl=0 at alpha= | -99 | deg
|  |  |  | @ Cl=0.1, Cd= | 0.00616
|  |  |  | @ Cl=0.4, Cd= | 0.00616
|  |  |  | @ Cl=0.6, Cd= | 0.006104
alpha (deg) | Cl | Cd | Cm | Cl/Cd
0 | 0.5869 | 0.00616 | -0.1369 | 95.276
0.5 | 0.6407 | 0.00593 | -0.1363 | 108.0438
1 | 0.6928 | 0.00507 | -0.1352 | 136.6469
1.5 | 0.7472 | 0.00521 | -0.1346 | 143.4165
2 | 0.8004 | 0.00542 | -0.1337 | 147.6753
2.5 | 0.8518 | 0.00576 | -0.1325 | 147.8819
3 | 0.9017 | 0.00622 | -0.1311 | 144.9678
3.5 | 0.9514 | 0.00675 | -0.1297 | 140.9481
4 | 1.0001 | 0.00739 | -0.1281 | 135.3315
4.5 | 1.0425 | 0.00866 | -0.1258 | 120.3811
5 | 1.0802 | 0.01052 | -0.1228 | 102.6806
5.5 | 1.1204 | 0.01214 | -0.1202 | 92.29
6 | 1.1666 | 0.0131 | -0.1184 | 89.0534
6.5 | 1.2123 | 0.01407 | -0.1165 | 86.162
7 | 1.2546 | 0.01533 | -0.114 | 81.8395
7.5 | 1.2998 | 0.01619 | -0.1121 | 80.2841
8 | 1.3378 | 0.0177 | -0.109 | 75.5819
8.5 | 1.3771 | 0.01895 | -0.1062 | 72.6702
9 | 1.4018 | 0.02149 | -0.1012 | 65.2303
9.5 | 1.434 | 0.0229 | -0.0973 | 62.6201
10 | 1.4587 | 0.02475 | -0.0924 | 58.9374
10.5 | 1.479 | 0.02698 | -0.0874 | 54.8184
11 | 1.4821 | 0.03213 | -0.0809 | 46.1282
11.5 | 1.4964 | 0.0353 | -0.0763 | 42.3909
12 | 1.5025 | 0.03955 | -0.0717 | 37.9899
12.5 | 1.5 | 0.04483 | -0.0676 | 33.4597
13 | 1.4917 | 0.05088 | -0.0646 | 29.318
13.5 | 1.4794 | 0.05782 | -0.0631 | 25.5863
14 | 1.4608 | 0.06638 | -0.0636 | 22.0066
14.5 | 1.4319 | 0.07788 | -0.0667 | 18.386
15 | 1.3913 | 0.09351 | -0.0737 | 14.8786
15.5 | 1.3348 | 0.11559 | -0.0865 | 11.5477
16 | 1.1601 | 0.18656 | -0.1293 | 6.2184
16.5 | 1.1296 | 0.21498 | -0.1429 | 5.2544
17 | 1.1389 | 0.22598 | -0.1488 | 5.0398

## 37. Re 750k Mach 0.25 (1)
BIGFOIL.COM POLAR EXPORT
goe495
GOE 495 |  |  |  | Cl Max: | 1.528 | at alpha= | 8.5 | deg
JavaFoil+Calcfoil stall+Eppler ext transition |  |  |  | L/D Max: | 181.787 | at alpha= | 2.5 | deg
Re: | 750000 |  |  | Cd Min: | 0.00457 | at alpha= | 1 | deg
Mach: | 0.25 |  |  | Cl=0 at alpha= | -5.9546 | deg
|  |  |  | @ Cl=0.1, Cd= | 0.034453
|  |  |  | @ Cl=0.4, Cd= | 0.0053121
|  |  |  | @ Cl=0.6, Cd= | 0.0049969
alpha (deg) | Cl | Cd | Cm | Cl/Cd
-16.5 | -0.053 | 0.15485 | -0.045 | -0.343
-16 | -0.051 | 0.14467 | -0.046 | -0.35
-15.5 | -0.086 | 0.14151 | -0.046 | -0.609
-15 | -0.143 | 0.13988 | -0.045 | -1.022
-14.5 | -0.181 | 0.13847 | -0.045 | -1.31
-14 | -0.213 | 0.1545 | -0.043 | -1.382
-13.5 | -0.241 | 0.13374 | -0.043 | -1.799
-13 | -0.263 | 0.11887 | -0.042 | -2.212
-12.5 | -0.28 | 0.10616 | -0.044 | -2.638
-12 | -0.292 | 0.09638 | -0.047 | -3.026
-11.5 | -0.297 | 0.08846 | -0.049 | -3.357
-11 | -0.296 | 0.07914 | -0.05 | -3.74
-10.5 | -0.289 | 0.07378 | -0.052 | -3.911
-10 | -0.275 | 0.06792 | -0.053 | -4.045
-9.5 | -0.255 | 0.0623 | -0.054 | -4.094
-9 | -0.23 | 0.05761 | -0.054 | -3.992
-8.5 | -0.2 | 0.05362 | -0.054 | -3.731
-8 | -0.166 | 0.05014 | -0.053 | -3.312
-7.5 | -0.129 | 0.04706 | -0.054 | -2.739
-7 | -0.089 | 0.04418 | -0.055 | -2.017
-6.5 | -0.047 | 0.0417 | -0.056 | -1.127
-6 | -0.004 | 0.03919 | -0.057 | -0.095
-5.5 | 0.04 | 0.03716 | -0.058 | 1.084
-5 | 0.085 | 0.03501 | -0.06 | 2.429
-4.5 | 0.13 | 0.03334 | -0.061 | 3.908
-4 | 0.216 | 0.00552 | -0.128 | 39.122
-3.5 | 0.273 | 0.00545 | -0.129 | 50.068
-3 | 0.33 | 0.00538 | -0.131 | 61.317
-2.5 | 0.387 | 0.00533 | -0.132 | 72.653
-2 | 0.445 | 0.00525 | -0.133 | 84.75
-1.5 | 0.503 | 0.00531 | -0.134 | 94.661
-1 | 0.561 | 0.00536 | -0.135 | 104.718
-0.5 | 0.619 | 0.00482 | -0.136 | 128.477
0 | 0.683 | 0.00478 | -0.137 | 142.983
0.5 | 0.741 | 0.00497 | -0.138 | 149.227
1 | 0.798 | 0.00457 | -0.139 | 174.816
1.5 | 0.856 | 0.00485 | -0.139 | 176.429
2 | 0.914 | 0.00511 | -0.14 | 178.87
2.5 | 0.971 | 0.00534 | -0.141 | 181.787
3 | 1.027 | 0.00922 | -0.143 | 111.357
3.5 | 1.083 | 0.00965 | -0.144 | 112.239
4 | 1.138 | 0.01005 | -0.145 | 113.159
4.5 | 1.192 | 0.01055 | -0.146 | 112.925
5 | 1.244 | 0.01105 | -0.147 | 112.576
5.5 | 1.296 | 0.01158 | -0.148 | 111.916
6 | 1.345 | 0.01214 | -0.149 | 110.788
6.5 | 1.393 | 0.01275 | -0.15 | 109.249
7 | 1.439 | 0.0134 | -0.151 | 107.371
7.5 | 1.482 | 0.01436 | -0.152 | 103.146
8 | 1.513 | 0.01506 | -0.152 | 100.483
8.5 | 1.528 | 0.01579 | -0.153 | 96.791
9 | 1.232 | 0.0568 | -0.073 | 21.696
9.5 | 1.504 | 0.02203 | -0.153 | 68.278
10 | 1.44 | 0.02622 | -0.149 | 54.924
10.5 | 1.182 | 0.0714 | -0.086 | 16.553
11 | 1.136 | 0.07871 | -0.084 | 14.437
11.5 | 1.076 | 0.08684 | -0.075 | 12.395
12 | 1.01 | 0.09455 | -0.075 | 10.68
12.5 | 0.933 | 0.10584 | -0.074 | 8.818
13 | 0.848 | 0.11815 | -0.072 | 7.178
13.5 | 0.756 | 0.13125 | -0.069 | 5.756

## 38. Re 750k Mach 0.25 (2)
BIGFOIL.COM POLAR EXPORT
goe495
GOE 495 |  |  |  | Cl Max: | 1.4588 | at alpha= | 10.5 | deg
XFOIL ncrit=9 |  |  |  | L/D Max: | 148.004 | at alpha= | 2 | deg
Re: | 750000 |  |  | Cd Min: | 0.24156 | at alpha= | -20 | deg
Mach: | 0.25 |  |  | Cl=0 at alpha= | -5.2358 | deg
|  |  |  | @ Cl=0.1, Cd= | 0.010835
|  |  |  | @ Cl=0.4, Cd= | 0.0071102
|  |  |  | @ Cl=0.6, Cd= | 0.0062906
alpha (deg) | Cl | Cd | Cm | Cl/Cd
-20 | -0.6135 | 0.24156 | 0.0165 | -2.5397
-19.5 | -0.5966 | 0.23548 | 0.013 | -2.5335
-19 | -0.5797 | 0.22925 | 0.0095 | -2.5287
-18.5 | -0.5629 | 0.2228 | 0.0062 | -2.5265
-18 | -0.5457 | 0.21616 | 0.0028 | -2.5245
-17.5 | -0.529 | 0.2095 | -0.0007 | -2.5251
-17 | -0.5135 | 0.20279 | -0.0042 | -2.5322
-16.5 | -0.4984 | 0.19624 | -0.0074 | -2.5397
-15.5 | -0.4691 | 0.18291 | -0.0119 | -2.5646
-15 | -0.4544 | 0.17681 | -0.0143 | -2.57
-14.5 | -0.4403 | 0.17048 | -0.0167 | -2.5827
-14 | -0.4265 | 0.16359 | -0.0194 | -2.6071
-13.5 | -0.416 | 0.15689 | -0.0226 | -2.6515
-13 | -0.4054 | 0.1504 | -0.0251 | -2.6955
-12.5 | -0.3929 | 0.14338 | -0.0255 | -2.7403
-12 | -0.3809 | 0.13766 | -0.0267 | -2.767
-11.5 | -0.37 | 0.13178 | -0.028 | -2.8077
-11 | -0.3602 | 0.12579 | -0.0292 | -2.8635
-10.5 | -0.3514 | 0.11974 | -0.0304 | -2.9347
-10 | -0.3483 | 0.11325 | -0.0329 | -3.0755
-9.5 | -0.3449 | 0.10731 | -0.0336 | -3.2141
-9 | -0.348 | 0.10056 | -0.0332 | -3.4606
-8.5 | -0.3442 | 0.097 | -0.0299 | -3.5485
-8 | -0.3162 | 0.09004 | -0.0367 | -3.5118
-7.5 | -0.2789 | 0.08111 | -0.0504 | -3.4385
-7 | -0.2358 | 0.07112 | -0.0646 | -3.3155
-6.5 | -0.1809 | 0.05933 | -0.0833 | -3.049
-6 | -0.0951 | 0.01898 | -0.1394 | -5.0105
-5.5 | -0.0316 | 0.01523 | -0.1423 | -2.0749
-5 | 0.0282 | 0.01209 | -0.1436 | 2.3325
-4.5 | 0.0877 | 0.01118 | -0.1436 | 7.8444
-4 | 0.1455 | 0.00956 | -0.1435 | 15.2197
-3.5 | 0.2034 | 0.00895 | -0.1432 | 22.7263
-3 | 0.261 | 0.00811 | -0.1428 | 32.1825
-2.5 | 0.3187 | 0.00758 | -0.1424 | 42.0449
-2 | 0.3765 | 0.00729 | -0.142 | 51.6461
-1.5 | 0.434 | 0.00685 | -0.1418 | 63.3577
-1 | 0.4911 | 0.00664 | -0.1414 | 73.9608
0 | 0.6033 | 0.00628 | -0.1403 | 96.0669
0.5 | 0.659 | 0.00608 | -0.1397 | 108.3882
1 | 0.7072 | 0.00528 | -0.1374 | 133.9394
1.5 | 0.7683 | 0.00532 | -0.1378 | 144.4173
2 | 0.8229 | 0.00556 | -0.1367 | 148.0036
2.5 | 0.8757 | 0.00593 | -0.1353 | 147.6728
3 | 0.9274 | 0.00642 | -0.1338 | 144.4548
3.5 | 0.9787 | 0.00697 | -0.1322 | 140.4161
4 | 1.0275 | 0.00774 | -0.1302 | 132.7519
4.5 | 1.0688 | 0.00927 | -0.1272 | 115.2967
5 | 1.1084 | 0.01107 | -0.124 | 100.1265
5.5 | 1.1493 | 0.01274 | -0.1209 | 90.2119
6 | 1.1961 | 0.01381 | -0.1185 | 86.6112
6.5 | 1.2428 | 0.01482 | -0.1161 | 83.8596
7 | 1.2852 | 0.01618 | -0.1128 | 79.4314
7.5 | 1.323 | 0.01784 | -0.109 | 74.1592
8 | 1.3612 | 0.01934 | -0.1051 | 70.3826
8.5 | 1.389 | 0.0214 | -0.0997 | 64.9065
9 | 1.4084 | 0.02413 | -0.0932 | 58.3672
9.5 | 1.4317 | 0.0267 | -0.0877 | 53.6217
10 | 1.4504 | 0.02978 | -0.0822 | 48.7038
10.5 | 1.4588 | 0.03403 | -0.0765 | 42.8681
11 | 1.4451 | 0.04132 | -0.0703 | 34.9734
11.5 | 1.4312 | 0.04825 | -0.0661 | 29.6622
12 | 1.4045 | 0.05733 | -0.064 | 24.4985
12.5 | 1.3689 | 0.06878 | -0.0652 | 19.9026
13 | 1.3298 | 0.08275 | -0.0705 | 16.0701
13.5 | 1.2905 | 0.09946 | -0.0798 | 12.9751
14 | 1.2523 | 0.11908 | -0.0924 | 10.5165
14.5 | 1.2122 | 0.14269 | -0.1075 | 8.4953
15 | 1.1294 | 0.18875 | -0.132 | 5.9836
15.5 | 1.1242 | 0.20732 | -0.1415 | 5.4225

## 39. Re 750k Mach 0.50 (1)
BIGFOIL.COM POLAR EXPORT
goe495
GOE 495 |  |  |  | Cl Max: | 1.41 | at alpha= | 5.5 | deg
JavaFoil+Calcfoil stall+Eppler ext transition |  |  |  | L/D Max: | 179.68 | at alpha= | 2 | deg
Re: | 750000 |  |  | Cd Min: | 0.00495 | at alpha= | -0.5 | deg
Mach: | 0.5 |  |  | Cl=0 at alpha= | -5.9583 | deg
|  |  |  | @ Cl=0.1, Cd= | 0.035883
|  |  |  | @ Cl=0.4, Cd= | 0.0058494
|  |  |  | @ Cl=0.6, Cd= | 0.0053769
alpha (deg) | Cl | Cd | Cm | Cl/Cd
-20 | -0.655 | 0.18552 | -0.057 | -3.531
-19.5 | -0.634 | 0.18831 | -0.059 | -3.367
-19 | -0.611 | 0.17885 | -0.057 | -3.415
-18.5 | -0.588 | 0.16984 | -0.056 | -3.462
-18 | -0.566 | 0.16395 | -0.056 | -3.451
-17.5 | -0.543 | 0.16015 | -0.056 | -3.392
-17 | -0.521 | 0.15433 | -0.056 | -3.375
-16.5 | -0.499 | 0.14786 | -0.057 | -3.373
-16 | -0.476 | 0.14451 | -0.057 | -3.296
-15.5 | -0.454 | 0.13829 | -0.058 | -3.281
-15 | -0.431 | 0.14501 | -0.057 | -2.97
-14.5 | -0.408 | 0.14089 | -0.058 | -2.896
-14 | -0.385 | 0.13628 | -0.058 | -2.826
-13.5 | -0.362 | 0.13125 | -0.058 | -2.758
-13 | -0.338 | 0.12226 | -0.054 | -2.765
-12.5 | -0.315 | 0.11568 | -0.054 | -2.721
-12 | -0.291 | 0.11377 | -0.054 | -2.561
-11.5 | -0.268 | 0.11151 | -0.055 | -2.403
-11 | -0.244 | 0.10837 | -0.055 | -2.255
-10.5 | -0.221 | 0.10536 | -0.056 | -2.095
-10 | -0.197 | 0.09989 | -0.057 | -1.972
-9.5 | -0.173 | 0.09714 | -0.057 | -1.781
-9 | -0.149 | 0.09467 | -0.058 | -1.573
-8.5 | -0.125 | 0.08302 | -0.06 | -1.504
-8 | -0.1 | 0.07329 | -0.055 | -1.369
-7.5 | -0.12 | 0.05542 | -0.06 | -2.157
-7 | -0.092 | 0.04825 | -0.06 | -1.908
-6.5 | -0.05 | 0.04411 | -0.06 | -1.135
-6 | -0.004 | 0.04093 | -0.062 | -0.099
-5.5 | 0.044 | 0.03833 | -0.064 | 1.148
-5 | 0.093 | 0.03614 | -0.065 | 2.587
-4.5 | 0.144 | 0.03427 | -0.066 | 4.202
-4 | 0.195 | 0.03272 | -0.068 | 5.966
-3.5 | 0.303 | 0.00615 | -0.143 | 49.205
-3 | 0.367 | 0.00589 | -0.146 | 62.265
-2.5 | 0.432 | 0.00581 | -0.147 | 74.248
-2 | 0.497 | 0.00549 | -0.148 | 90.483
-1.5 | 0.562 | 0.00526 | -0.15 | 106.85
-1 | 0.627 | 0.00546 | -0.151 | 114.886
-0.5 | 0.692 | 0.00495 | -0.152 | 139.909
0 | 0.764 | 0.00518 | -0.153 | 147.463
0.5 | 0.829 | 0.00537 | -0.154 | 154.367
1 | 0.892 | 0.0056 | -0.156 | 159.145
1.5 | 0.956 | 0.00538 | -0.156 | 177.589
2 | 1.02 | 0.00567 | -0.157 | 179.68
2.5 | 1.082 | 0.00988 | -0.158 | 109.531
3 | 1.143 | 0.01041 | -0.159 | 109.889
3.5 | 1.203 | 0.01098 | -0.16 | 109.534
4 | 1.26 | 0.0116 | -0.162 | 108.624
4.5 | 1.315 | 0.01232 | -0.163 | 106.73
5 | 1.365 | 0.01609 | -0.164 | 84.834
5.5 | 1.41 | 0.01718 | -0.165 | 82.06
6 | 1.165 | 0.04018 | -0.08 | 28.987
6.5 | 1.185 | 0.04329 | -0.079 | 27.374
7 | 1.192 | 0.04748 | -0.077 | 25.097
7.5 | 1.175 | 0.05408 | -0.076 | 21.736
8 | 1.005 | 0.06593 | -0.074 | 15.243
8.5 | 0.754 | 0.09322 | -0.075 | 8.089
9 | 0.781 | 0.09553 | -0.076 | 8.175
9.5 | 0.808 | 0.10347 | -0.076 | 7.807
10 | 0.835 | 0.10627 | -0.076 | 7.855
10.5 | 0.862 | 0.10903 | -0.076 | 7.903

## 40. Re 750k Mach 0.50 (2)
BIGFOIL.COM POLAR EXPORT
goe495
GOE 495 |  |  |  | Cl Max: | 1.3807 | at alpha= | 20 | deg
XFOIL ncrit=9 |  |  |  | L/D Max: | 148.167 | at alpha= | 2 | deg
Re: | 750000 |  |  | Cd Min: | 0.32788 | at alpha= | 20 | deg
Mach: | 0.5 |  |  | Cl=0 at alpha= | -5.1636 | deg
|  |  |  | @ Cl=0.1, Cd= | 0.017587
|  |  |  | @ Cl=0.4, Cd= | 0.0079837
|  |  |  | @ Cl=0.6, Cd= | 0.0069634
alpha (deg) | Cl | Cd | Cm | Cl/Cd
-20 | -0.6595 | 0.26053 | 0.02 | -2.5314
-19.5 | -0.6386 | 0.25294 | 0.0157 | -2.5247
-19 | -0.6176 | 0.24525 | 0.0115 | -2.5182
-18.5 | -0.5962 | 0.23745 | 0.0071 | -2.5108
-18 | -0.5759 | 0.23 | 0.0029 | -2.5039
-17.5 | -0.5561 | 0.22264 | -0.0011 | -2.4978
-16.5 | -0.5178 | 0.20738 | -0.0076 | -2.4969
-16 | -0.4989 | 0.20041 | -0.0106 | -2.4894
-15.5 | -0.4802 | 0.19345 | -0.0137 | -2.4823
-15 | -0.4621 | 0.1864 | -0.0166 | -2.4791
-14.5 | -0.4442 | 0.17905 | -0.0196 | -2.4809
-14 | -0.4283 | 0.17195 | -0.0232 | -2.4908
-13.5 | -0.4133 | 0.16436 | -0.0252 | -2.5146
-13 | -0.3975 | 0.15798 | -0.0266 | -2.5161
-12.5 | -0.3828 | 0.15152 | -0.0284 | -2.5264
-12 | -0.3692 | 0.14503 | -0.0301 | -2.5457
-11.5 | -0.3563 | 0.13853 | -0.0316 | -2.572
-11 | -0.3457 | 0.13205 | -0.0338 | -2.6179
-10.5 | -0.3373 | 0.12587 | -0.0353 | -2.6797
-10 | -0.3314 | 0.11975 | -0.0363 | -2.7674
-9.5 | -0.3229 | 0.1133 | -0.0347 | -2.85
-9 | -0.3189 | 0.10848 | -0.0331 | -2.9397
-8 | -0.2603 | 0.09303 | -0.0501 | -2.798
-7.5 | -0.2252 | 0.08463 | -0.06 | -2.661
-7 | -0.1944 | 0.07557 | -0.0686 | -2.5724
-6.5 | -0.1513 | 0.06841 | -0.0774 | -2.2117
-6 | -0.1012 | 0.05986 | -0.0916 | -1.6906
-4.5 | 0.0803 | 0.01913 | -0.156 | 4.1976
-4 | 0.1476 | 0.01386 | -0.1597 | 10.6494
-3.5 | 0.2152 | 0.01071 | -0.1602 | 20.0934
-3 | 0.2826 | 0.00957 | -0.1595 | 29.5298
-2.5 | 0.3493 | 0.00841 | -0.1589 | 41.5339
-2 | 0.4159 | 0.00785 | -0.1582 | 52.9809
-1.5 | 0.482 | 0.00751 | -0.1575 | 64.1811
-1 | 0.5474 | 0.00711 | -0.1569 | 76.9902
-0.5 | 0.612 | 0.00693 | -0.1563 | 88.3117
0 | 0.6752 | 0.00678 | -0.1552 | 99.587
0.5 | 0.7382 | 0.00664 | -0.1543 | 111.1747
1 | 0.8006 | 0.0065 | -0.1531 | 123.1692
2 | 0.9216 | 0.00622 | -0.1495 | 148.1672
2.5 | 0.9809 | 0.00671 | -0.1472 | 146.1848
3 | 1.0394 | 0.00728 | -0.1447 | 142.7747
3.5 | 1.0949 | 0.00806 | -0.1415 | 135.8437
4 | 1.1375 | 0.00975 | -0.1365 | 116.6667
4.5 | 1.1771 | 0.01175 | -0.131 | 100.1787
5 | 1.2169 | 0.01369 | -0.1253 | 88.8897
5.5 | 1.2618 | 0.01519 | -0.1197 | 83.0678
6 | 1.297 | 0.01691 | -0.1123 | 76.7002
6.5 | 1.3195 | 0.01938 | -0.1036 | 68.0857
7 | 1.3408 | 0.02238 | -0.0952 | 59.9106
7.5 | 1.3563 | 0.02653 | -0.0874 | 51.1233
8 | 1.3709 | 0.03197 | -0.0801 | 42.8808
8.5 | 1.3661 | 0.03923 | -0.0739 | 34.8228
9 | 1.3446 | 0.04813 | -0.0702 | 27.9368
9.5 | 1.3137 | 0.05891 | -0.0703 | 22.3001
10 | 1.2786 | 0.07188 | -0.0749 | 17.788
10.5 | 1.2434 | 0.08725 | -0.0835 | 14.251
11 | 1.2108 | 0.10491 | -0.0951 | 11.5413
11.5 | 1.1838 | 0.12405 | -0.1072 | 9.5429
12 | 1.1654 | 0.14176 | -0.1175 | 8.2209
12.5 | 1.1583 | 0.15677 | -0.1264 | 7.3885
13 | 1.156 | 0.17084 | -0.135 | 6.7666
13.5 | 1.1587 | 0.18539 | -0.1433 | 6.2501
14 | 1.1669 | 0.19845 | -0.1507 | 5.8801
14.5 | 1.1783 | 0.21094 | -0.1578 | 5.5859
15 | 1.1923 | 0.22246 | -0.1642 | 5.3596
16 | 1.2248 | 0.24583 | -0.1759 | 4.9823
16.5 | 1.2418 | 0.25799 | -0.1843 | 4.8134
17 | 1.2615 | 0.26695 | -0.1895 | 4.7256
18.5 | 1.3194 | 0.29769 | -0.2071 | 4.4321
19 | 1.34 | 0.30889 | -0.2142 | 4.3381
19.5 | 1.3605 | 0.31861 | -0.22 | 4.2701
20 | 1.3807 | 0.32788 | -0.2256 | 4.211

## 41. Re 1M Mach 0.00 (1)
BIGFOIL.COM POLAR EXPORT
goe495
GOE 495 |  |  |  | Cl Max: | 1.546 | at alpha= | 10 | deg
JavaFoil+Calcfoil stall+Eppler ext transition |  |  |  | L/D Max: | 188.583 | at alpha= | 2.5 | deg
Re: | 1000000 |  |  | Cd Min: | 0.00434 | at alpha= | 1 | deg
Mach: | 0 |  |  | Cl=0 at alpha= | -5.9535 | deg
|  |  |  | @ Cl=0.1, Cd= | 0.027374
|  |  |  | @ Cl=0.4, Cd= | 0.0050734
|  |  |  | @ Cl=0.6, Cd= | 0.00446
alpha (deg) | Cl | Cd | Cm | Cl/Cd
-18.5 | -0.296 | 0.18107 | -0.04 | -1.637
-18 | -0.308 | 0.17193 | -0.04 | -1.789
-17.5 | -0.318 | 0.16303 | -0.04 | -1.954
-17 | -0.329 | 0.15864 | -0.039 | -2.074
-16.5 | -0.339 | 0.15216 | -0.041 | -2.229
-16 | -0.348 | 0.14185 | -0.041 | -2.456
-15.5 | -0.357 | 0.13209 | -0.042 | -2.7
-15 | -0.364 | 0.12204 | -0.044 | -2.979
-14.5 | -0.369 | 0.11569 | -0.044 | -3.187
-14 | -0.372 | 0.10771 | -0.045 | -3.453
-13.5 | -0.373 | 0.09983 | -0.046 | -3.733
-13 | -0.371 | 0.09463 | -0.047 | -3.918
-12.5 | -0.366 | 0.08841 | -0.048 | -4.137
-12 | -0.357 | 0.08214 | -0.049 | -4.352
-11.5 | -0.346 | 0.07633 | -0.05 | -4.529
-11 | -0.33 | 0.07153 | -0.051 | -4.617
-10.5 | -0.311 | 0.06675 | -0.052 | -4.662
-10 | -0.288 | 0.0622 | -0.053 | -4.636
-9.5 | -0.262 | 0.05829 | -0.053 | -4.496
-9 | -0.232 | 0.05462 | -0.054 | -4.254
-8.5 | -0.2 | 0.05132 | -0.053 | -3.888
-8 | -0.164 | 0.04839 | -0.053 | -3.393
-7.5 | -0.127 | 0.04556 | -0.054 | -2.778
-7 | -0.087 | 0.04286 | -0.055 | -2.031
-6.5 | -0.046 | 0.04039 | -0.056 | -1.134
-6 | -0.004 | 0.03812 | -0.057 | -0.095
-5.5 | 0.039 | 0.036 | -0.058 | 1.089
-5 | 0.083 | 0.0342 | -0.059 | 2.415
-4.5 | 0.155 | 0.00529 | -0.123 | 29.369
-4 | 0.21 | 0.00517 | -0.124 | 40.555
-3.5 | 0.265 | 0.00519 | -0.125 | 51.02
-3 | 0.32 | 0.00511 | -0.126 | 62.648
-2.5 | 0.375 | 0.00506 | -0.128 | 74.127
-2 | 0.431 | 0.00509 | -0.129 | 84.696
-1.5 | 0.487 | 0.00502 | -0.13 | 97.011
-1 | 0.544 | 0.00509 | -0.131 | 106.849
-0.5 | 0.6 | 0.00446 | -0.132 | 134.538
0 | 0.661 | 0.00456 | -0.133 | 145.107
0.5 | 0.718 | 0.00466 | -0.134 | 153.994
1 | 0.773 | 0.00434 | -0.135 | 178.26
1.5 | 0.829 | 0.00456 | -0.135 | 181.744
2 | 0.885 | 0.00474 | -0.136 | 186.653
2.5 | 0.94 | 0.00499 | -0.137 | 188.583
3 | 0.995 | 0.0086 | -0.138 | 115.678
3.5 | 1.05 | 0.00899 | -0.139 | 116.808
4 | 1.103 | 0.00937 | -0.14 | 117.714
4.5 | 1.157 | 0.00981 | -0.141 | 117.914
5 | 1.209 | 0.01024 | -0.142 | 118.029
5.5 | 1.26 | 0.01069 | -0.143 | 117.887
6 | 1.31 | 0.01117 | -0.144 | 117.261
6.5 | 1.358 | 0.01167 | -0.145 | 116.355
7 | 1.405 | 0.01221 | -0.146 | 115.092
7.5 | 1.45 | 0.01303 | -0.147 | 111.339
8 | 1.488 | 0.01357 | -0.148 | 109.626
8.5 | 1.513 | 0.01425 | -0.148 | 106.233
9 | 1.532 | 0.01497 | -0.149 | 102.32
9.5 | 1.543 | 0.01576 | -0.15 | 97.92
10 | 1.546 | 0.01711 | -0.151 | 90.406
10.5 | 1.542 | 0.01812 | -0.152 | 85.073
11 | 1.529 | 0.02304 | -0.152 | 66.361
11.5 | 1.452 | 0.02732 | -0.147 | 53.169
12 | 1.402 | 0.03155 | -0.144 | 44.426
12.5 | 1.187 | 0.08223 | -0.097 | 14.431
13 | 1.141 | 0.09261 | -0.086 | 12.326
13.5 | 1.104 | 0.09962 | -0.083 | 11.08
14 | 1.062 | 0.10962 | -0.079 | 9.692
14.5 | 1.02 | 0.11561 | -0.075 | 8.821
15 | 0.977 | 0.12383 | -0.075 | 7.894

## 42. Re 1M Mach 0.00 (2)
BIGFOIL.COM POLAR EXPORT
goe495
GOE 495 |  |  |  | Cl Max: | 0.6381 | at alpha= | 0.5 | deg
XFOIL ncrit=9 |  |  |  | L/D Max: | 113.946 | at alpha= | 0.5 | deg
Re: | 1000000 |  |  | Cd Min: | 0.01541 | at alpha= | -7.5 | deg
Mach: | 0 |  |  | Cl=0 at alpha= | -5.3082 | deg
|  |  |  | @ Cl=0.1, Cd= | 0.0087399
|  |  |  | @ Cl=0.4, Cd= | 0.0064017
|  |  |  | @ Cl=0.6, Cd= | 0.0056917
alpha (deg) | Cl | Cd | Cm | Cl/Cd
-7.5 | -0.2633 | 0.01541 | -0.133 | -17.0863
-7 | -0.1993 | 0.01378 | -0.1357 | -14.463
-6.5 | -0.1373 | 0.01215 | -0.1376 | -11.3004
-6 | -0.0788 | 0.01069 | -0.1386 | -7.3714
-5.5 | -0.0211 | 0.01026 | -0.1389 | -2.0565
-5 | 0.0339 | 0.00914 | -0.1389 | 3.709
-4.5 | 0.0893 | 0.0089 | -0.1386 | 10.0337
-4 | 0.1441 | 0.00808 | -0.1384 | 17.8342
-3.5 | 0.1991 | 0.00764 | -0.1381 | 26.0602
-3 | 0.2543 | 0.00732 | -0.1378 | 34.7404
-2.5 | 0.3097 | 0.00686 | -0.1375 | 45.1458
-2 | 0.3651 | 0.00661 | -0.1372 | 55.2345
-1.5 | 0.4204 | 0.00628 | -0.137 | 66.9427
-1 | 0.4754 | 0.00608 | -0.1368 | 78.1908
-0.5 | 0.5298 | 0.00589 | -0.1364 | 89.9491
0 | 0.5841 | 0.00573 | -0.1359 | 101.9372
0.5 | 0.6381 | 0.0056 | -0.1355 | 113.9464

## 43. Re 1M Mach 0.10 (1)
BIGFOIL.COM POLAR EXPORT
goe495
GOE 495 |  |  |  | Cl Max: | 1.542 | at alpha= | 9.5 | deg
JavaFoil+Calcfoil stall+Eppler ext transition |  |  |  | L/D Max: | 189.455 | at alpha= | 2.5 | deg
Re: | 1000000 |  |  | Cd Min: | 0.00435 | at alpha= | 1 | deg
Mach: | 0.1 |  |  | Cl=0 at alpha= | -5.9535 | deg
|  |  |  | @ Cl=0.1, Cd= | 0.027505
|  |  |  | @ Cl=0.4, Cd= | 0.005063
|  |  |  | @ Cl=0.6, Cd= | 0.0045168
alpha (deg) | Cl | Cd | Cm | Cl/Cd
-18 | -0.274 | 0.17091 | -0.04 | -1.604
-17.5 | -0.287 | 0.16438 | -0.041 | -1.745
-17 | -0.299 | 0.15909 | -0.04 | -1.882
-16.5 | -0.312 | 0.15509 | -0.04 | -2.009
-16 | -0.323 | 0.14688 | -0.041 | -2.199
-15.5 | -0.334 | 0.13629 | -0.041 | -2.448
-15 | -0.343 | 0.12493 | -0.043 | -2.745
-14.5 | -0.351 | 0.11799 | -0.044 | -2.971
-14 | -0.356 | 0.11138 | -0.045 | -3.199
-13.5 | -0.359 | 0.10198 | -0.046 | -3.525
-13 | -0.36 | 0.09505 | -0.047 | -3.786
-12.5 | -0.357 | 0.08892 | -0.048 | -4.015
-12 | -0.351 | 0.08393 | -0.049 | -4.18
-11.5 | -0.341 | 0.07737 | -0.05 | -4.404
-11 | -0.327 | 0.07185 | -0.051 | -4.548
-10.5 | -0.309 | 0.06734 | -0.052 | -4.587
-10 | -0.287 | 0.06297 | -0.053 | -4.559
-9.5 | -0.261 | 0.05876 | -0.054 | -4.451
-9 | -0.232 | 0.05481 | -0.054 | -4.239
-8.5 | -0.2 | 0.05138 | -0.053 | -3.889
-8 | -0.165 | 0.04851 | -0.053 | -3.393
-7.5 | -0.127 | 0.04566 | -0.054 | -2.781
-7 | -0.087 | 0.04291 | -0.055 | -2.037
-6.5 | -0.046 | 0.04052 | -0.056 | -1.135
-6 | -0.004 | 0.03818 | -0.057 | -0.096
-5.5 | 0.039 | 0.03605 | -0.058 | 1.092
-5 | 0.083 | 0.03424 | -0.059 | 2.422
-4.5 | 0.156 | 0.00532 | -0.124 | 29.307
-4 | 0.211 | 0.00525 | -0.125 | 40.142
-3.5 | 0.266 | 0.00517 | -0.126 | 51.402
-3 | 0.321 | 0.00514 | -0.127 | 62.478
-2.5 | 0.377 | 0.0051 | -0.128 | 73.923
-2 | 0.433 | 0.00501 | -0.129 | 86.414
-1.5 | 0.489 | 0.00508 | -0.13 | 96.279
-1 | 0.546 | 0.005 | -0.131 | 109.286
-0.5 | 0.603 | 0.00449 | -0.132 | 134.101
0 | 0.665 | 0.00456 | -0.133 | 145.758
0.5 | 0.721 | 0.00467 | -0.134 | 154.451
1 | 0.777 | 0.00435 | -0.135 | 178.372
1.5 | 0.833 | 0.00453 | -0.136 | 183.891
2 | 0.889 | 0.00475 | -0.137 | 187.112
2.5 | 0.945 | 0.00499 | -0.138 | 189.455
3 | 1 | 0.00865 | -0.139 | 115.592
3.5 | 1.055 | 0.00896 | -0.14 | 117.66
4 | 1.109 | 0.00937 | -0.141 | 118.379
4.5 | 1.162 | 0.00979 | -0.142 | 118.675
5 | 1.214 | 0.01023 | -0.143 | 118.71
5.5 | 1.265 | 0.01068 | -0.144 | 118.481
6 | 1.315 | 0.01117 | -0.145 | 117.764
6.5 | 1.364 | 0.01168 | -0.146 | 116.753
7 | 1.41 | 0.01225 | -0.146 | 115.116
7.5 | 1.456 | 0.01309 | -0.147 | 111.226
8 | 1.492 | 0.01365 | -0.148 | 109.3
8.5 | 1.517 | 0.01431 | -0.149 | 105.968
9 | 1.533 | 0.01508 | -0.15 | 101.674
9.5 | 1.542 | 0.0158 | -0.151 | 97.595
10 | 1.542 | 0.01732 | -0.151 | 89.049
10.5 | 1.534 | 0.01839 | -0.152 | 83.428
11 | 1.501 | 0.02371 | -0.151 | 63.308
11.5 | 1.424 | 0.02893 | -0.146 | 49.232
12 | 1.209 | 0.07281 | -0.105 | 16.608
12.5 | 1.154 | 0.08649 | -0.09 | 13.337
13 | 1.11 | 0.0965 | -0.082 | 11.498
13.5 | 1.068 | 0.1029 | -0.081 | 10.379
14 | 1.021 | 0.11042 | -0.075 | 9.245
14.5 | 0.975 | 0.11968 | -0.075 | 8.143

## 44. Re 1M Mach 0.10 (2)
BIGFOIL.COM POLAR EXPORT
goe495
GOE 495 |  |  |  | Cl Max: | 1.5563 | at alpha= | 12 | deg
XFOIL ncrit=9 |  |  |  | L/D Max: | 155.219 | at alpha= | 2.5 | deg
Re: | 1000000 |  |  | Cd Min: | 0.16455 | at alpha= | 17 | deg
Mach: | 0.1 |  |  | Cl=0 at alpha= | -5.2996 | deg
|  |  |  | @ Cl=0.1, Cd= | 0.0088022
|  |  |  | @ Cl=0.4, Cd= | 0.0064333
|  |  |  | @ Cl=0.6, Cd= | 0.0057167
alpha (deg) | Cl | Cd | Cm | Cl/Cd
-7.5 | -0.2658 | 0.01645 | -0.1334 | -16.1581
-7 | -0.2017 | 0.0146 | -0.1363 | -13.8151
-6.5 | -0.1386 | 0.01248 | -0.1385 | -11.1058
-6 | -0.0798 | 0.01079 | -0.1396 | -7.3957
-5.5 | -0.0222 | 0.01039 | -0.1397 | -2.1367
-5 | 0.0332 | 0.00921 | -0.1396 | 3.6048
-4.5 | 0.0891 | 0.00895 | -0.1394 | 9.9553
-4 | 0.1444 | 0.0082 | -0.1391 | 17.6098
-3.5 | 0.1997 | 0.00768 | -0.1388 | 26.0026
-3 | 0.2553 | 0.00735 | -0.1385 | 34.7347
-2.5 | 0.311 | 0.00689 | -0.1382 | 45.1379
-2 | 0.3668 | 0.00663 | -0.1379 | 55.3243
-1.5 | 0.4225 | 0.0063 | -0.1377 | 67.0635
-1 | 0.4778 | 0.00609 | -0.1374 | 78.4565
-0.5 | 0.5325 | 0.0059 | -0.137 | 90.2542
0 | 0.5871 | 0.00575 | -0.1366 | 102.1043
0.5 | 0.6414 | 0.00561 | -0.1361 | 114.3316
1 | 0.695 | 0.00536 | -0.1356 | 129.6642
2.5 | 0.8506 | 0.00548 | -0.1323 | 155.219
3 | 0.9016 | 0.00594 | -0.1311 | 151.7845
3.5 | 0.9522 | 0.00645 | -0.13 | 147.6279
4 | 0.9986 | 0.00736 | -0.1282 | 135.6793
4.5 | 1.0396 | 0.00888 | -0.1257 | 117.0721
5 | 1.0833 | 0.01015 | -0.1236 | 106.7291
5.5 | 1.1254 | 0.01159 | -0.1213 | 97.1009
6 | 1.1729 | 0.01242 | -0.1196 | 94.4364
6.5 | 1.2213 | 0.01309 | -0.1182 | 93.3002
7 | 1.2677 | 0.01393 | -0.1165 | 91.005
7.5 | 1.3116 | 0.01497 | -0.1143 | 87.6152
8 | 1.3555 | 0.01593 | -0.1122 | 85.091
8.5 | 1.3927 | 0.01749 | -0.109 | 79.6284
9 | 1.4329 | 0.0186 | -0.1064 | 77.0376
9.5 | 1.4651 | 0.0203 | -0.1026 | 72.1724
10 | 1.4841 | 0.02264 | -0.0965 | 65.5521
10.5 | 1.5072 | 0.02445 | -0.0914 | 61.6442
11 | 1.5261 | 0.0267 | -0.0862 | 57.1573
11.5 | 1.5423 | 0.02925 | -0.0812 | 52.7282
12 | 1.5563 | 0.03203 | -0.0767 | 48.5888
12.5 | 1.5532 | 0.03689 | -0.0716 | 42.1036
13 | 1.5427 | 0.04308 | -0.0672 | 35.8101
13.5 | 1.5412 | 0.04841 | -0.0647 | 31.8364
14 | 1.5287 | 0.05566 | -0.0634 | 27.465
14.5 | 1.5064 | 0.06511 | -0.064 | 23.1362
15 | 1.4772 | 0.077 | -0.0674 | 19.1844
15.5 | 1.4406 | 0.09204 | -0.074 | 15.6519
16 | 1.3977 | 0.11061 | -0.0844 | 12.6363
16.5 | 1.3486 | 0.13351 | -0.0986 | 10.1011
17 | 1.2833 | 0.16455 | -0.1184 | 7.7988

## 45. Re 1M Mach 0.25 (1)
BIGFOIL.COM POLAR EXPORT
goe495
GOE 495 |  |  |  | Cl Max: | 1.531 | at alpha= | 9 | deg
JavaFoil+Calcfoil stall+Eppler ext transition |  |  |  | L/D Max: | 192.648 | at alpha= | 2.5 | deg
Re: | 1000000 |  |  | Cd Min: | 0.00438 | at alpha= | 1 | deg
Mach: | 0.25 |  |  | Cl=0 at alpha= | -5.9546 | deg
|  |  |  | @ Cl=0.1, Cd= | 0.0074794
|  |  |  | @ Cl=0.4, Cd= | 0.0050553
|  |  |  | @ Cl=0.6, Cd= | 0.0046936
alpha (deg) | Cl | Cd | Cm | Cl/Cd
-16.5 | -0.053 | 0.15346 | -0.046 | -0.346
-16 | -0.051 | 0.13916 | -0.046 | -0.364
-15.5 | -0.086 | 0.13658 | -0.046 | -0.631
-15 | -0.143 | 0.13356 | -0.046 | -1.071
-14.5 | -0.181 | 0.12699 | -0.046 | -1.429
-14 | -0.214 | 0.12208 | -0.045 | -1.749
-13.5 | -0.241 | 0.12695 | -0.044 | -1.896
-13 | -0.263 | 0.11317 | -0.044 | -2.324
-12.5 | -0.28 | 0.1035 | -0.046 | -2.708
-12 | -0.292 | 0.09467 | -0.048 | -3.082
-11.5 | -0.297 | 0.08621 | -0.05 | -3.447
-11 | -0.296 | 0.07767 | -0.051 | -3.812
-10.5 | -0.289 | 0.0718 | -0.052 | -4.02
-10 | -0.275 | 0.06564 | -0.053 | -4.187
-9.5 | -0.255 | 0.06045 | -0.054 | -4.22
-9 | -0.23 | 0.05652 | -0.055 | -4.07
-8.5 | -0.2 | 0.05258 | -0.055 | -3.807
-8 | -0.166 | 0.04921 | -0.054 | -3.376
-7.5 | -0.129 | 0.04623 | -0.055 | -2.789
-7 | -0.089 | 0.04342 | -0.056 | -2.052
-6.5 | -0.047 | 0.0408 | -0.057 | -1.152
-6 | -0.004 | 0.0384 | -0.058 | -0.097
-5.5 | 0.04 | 0.03642 | -0.059 | 1.107
-5 | 0.104 | 0.00555 | -0.126 | 18.772
-4.5 | 0.16 | 0.00536 | -0.127 | 29.825
-4 | 0.216 | 0.00521 | -0.128 | 41.488
-3.5 | 0.273 | 0.00514 | -0.129 | 53.122
-3 | 0.33 | 0.00511 | -0.131 | 64.569
-2.5 | 0.387 | 0.00508 | -0.132 | 76.294
-2 | 0.445 | 0.00497 | -0.133 | 89.469
-1.5 | 0.503 | 0.00502 | -0.134 | 100.096
-1 | 0.561 | 0.00505 | -0.135 | 111.22
-0.5 | 0.619 | 0.00452 | -0.136 | 136.901
0 | 0.683 | 0.00457 | -0.137 | 149.472
0.5 | 0.741 | 0.00474 | -0.138 | 156.314
1 | 0.798 | 0.00438 | -0.139 | 182.41
1.5 | 0.856 | 0.00457 | -0.14 | 187.263
2 | 0.914 | 0.00483 | -0.141 | 189.157
2.5 | 0.971 | 0.00504 | -0.142 | 192.648
3 | 1.027 | 0.00873 | -0.143 | 117.592
3.5 | 1.083 | 0.0091 | -0.144 | 118.928
4 | 1.138 | 0.00952 | -0.145 | 119.469
4.5 | 1.192 | 0.00999 | -0.146 | 119.232
5 | 1.244 | 0.01047 | -0.147 | 118.882
5.5 | 1.296 | 0.01096 | -0.148 | 118.217
6 | 1.345 | 0.01148 | -0.149 | 117.146
6.5 | 1.393 | 0.01206 | -0.15 | 115.513
7 | 1.439 | 0.01267 | -0.151 | 113.505
7.5 | 1.482 | 0.01363 | -0.152 | 108.714
8 | 1.513 | 0.01427 | -0.152 | 106.074
8.5 | 1.528 | 0.01506 | -0.153 | 101.46
9 | 1.531 | 0.01581 | -0.154 | 96.852
9.5 | 1.521 | 0.01737 | -0.155 | 87.599
10 | 1.479 | 0.02312 | -0.154 | 63.977
10.5 | 1.36 | 0.03194 | -0.144 | 42.591
11 | 1.143 | 0.07426 | -0.092 | 15.396
11.5 | 1.08 | 0.0828 | -0.083 | 13.048
12 | 1.01 | 0.09311 | -0.076 | 10.85
12.5 | 0.934 | 0.10241 | -0.075 | 9.117
13 | 0.848 | 0.11139 | -0.074 | 7.617
13.5 | 0.756 | 0.12783 | -0.072 | 5.915
14 | 0.658 | 0.13668 | -0.069 | 4.814

## 46. Re 1M Mach 0.25 (2)
BIGFOIL.COM POLAR EXPORT
goe495
GOE 495 |  |  |  | Cl Max: | 1.4936 | at alpha= | 11 | deg
XFOIL ncrit=9 |  |  |  | L/D Max: | 158.822 | at alpha= | 2 | deg
Re: | 1000000 |  |  | Cd Min: | 0.24167 | at alpha= | -20 | deg
Mach: | 0.25 |  |  | Cl=0 at alpha= | -5.2619 | deg
|  |  |  | @ Cl=0.1, Cd= | 0.00925
|  |  |  | @ Cl=0.4, Cd= | 0.0066389
|  |  |  | @ Cl=0.6, Cd= | 0.0058605
alpha (deg) | Cl | Cd | Cm | Cl/Cd
-20 | -0.6135 | 0.24167 | 0.0169 | -2.5386
-19.5 | -0.5964 | 0.235 | 0.013 | -2.5379
-19 | -0.5798 | 0.22846 | 0.0092 | -2.5379
-18 | -0.5478 | 0.21527 | 0.0031 | -2.5447
-17.5 | -0.5315 | 0.20918 | 0 | -2.5409
-17 | -0.5154 | 0.20294 | -0.003 | -2.5397
-16.5 | -0.4995 | 0.19658 | -0.006 | -2.541
-16 | -0.4842 | 0.19014 | -0.0088 | -2.5465
-15.5 | -0.4687 | 0.18307 | -0.0117 | -2.5602
-15 | -0.4547 | 0.17613 | -0.0147 | -2.5816
-14.5 | -0.4422 | 0.16917 | -0.0175 | -2.6139
-14 | -0.4301 | 0.16219 | -0.0191 | -2.6518
-13.5 | -0.4165 | 0.15647 | -0.0209 | -2.6619
-13 | -0.404 | 0.15038 | -0.0228 | -2.6865
-12.5 | -0.3921 | 0.14412 | -0.0245 | -2.7206
-12 | -0.3819 | 0.13721 | -0.027 | -2.7833
-11.5 | -0.3733 | 0.13072 | -0.0289 | -2.8557
-11 | -0.3649 | 0.12431 | -0.0304 | -2.9354
-10.5 | -0.3573 | 0.11809 | -0.0314 | -3.0257
-10 | -0.3528 | 0.11145 | -0.0314 | -3.1655
-9.5 | -0.3452 | 0.10682 | -0.031 | -3.2316
-9 | -0.3426 | 0.10192 | -0.0303 | -3.3615
-8.5 | -0.3291 | 0.09453 | -0.036 | -3.4814
-7.5 | -0.2707 | 0.07634 | -0.0555 | -3.546
-7 | -0.2285 | 0.06954 | -0.0653 | -3.2859
-6.5 | -0.1449 | 0.02049 | -0.1388 | -7.0717
-6 | -0.0873 | 0.01317 | -0.1435 | -6.6287
-5.5 | -0.028 | 0.01152 | -0.144 | -2.4306
-5 | 0.0308 | 0.01051 | -0.1437 | 2.9305
-4.5 | 0.088 | 0.00931 | -0.1435 | 9.4522
-4 | 0.146 | 0.00902 | -0.143 | 16.1863
-3.5 | 0.203 | 0.00792 | -0.1427 | 25.6313
-3 | 0.2606 | 0.00751 | -0.1423 | 34.7004
-2.5 | 0.3183 | 0.00707 | -0.1419 | 45.0212
-2 | 0.3761 | 0.00673 | -0.1416 | 55.8841
-1.5 | 0.4338 | 0.00651 | -0.1412 | 66.6359
-1 | 0.491 | 0.00617 | -0.141 | 79.5786
-0.5 | 0.5473 | 0.00601 | -0.1405 | 91.0649
0 | 0.6037 | 0.00585 | -0.1401 | 103.1966
0.5 | 0.6596 | 0.00573 | -0.1395 | 115.1134
1 | 0.7151 | 0.00552 | -0.1389 | 129.5471
1.5 | 0.7682 | 0.00488 | -0.1376 | 157.418
2 | 0.8227 | 0.00518 | -0.1366 | 158.8224
2.5 | 0.8749 | 0.00564 | -0.1352 | 155.1241
3 | 0.9275 | 0.00612 | -0.1339 | 151.5523
3.5 | 0.9796 | 0.00666 | -0.1325 | 147.0871
4 | 1.0252 | 0.0078 | -0.1301 | 131.4359
4.5 | 1.0654 | 0.00954 | -0.1271 | 111.6771
5 | 1.1097 | 0.0109 | -0.1245 | 101.8073
5.5 | 1.1565 | 0.012 | -0.1223 | 96.375
6 | 1.2058 | 0.01284 | -0.1203 | 93.9097
6.5 | 1.2528 | 0.01385 | -0.1179 | 90.4549
7 | 1.2976 | 0.01502 | -0.115 | 86.3915
7.5 | 1.344 | 0.01595 | -0.1125 | 84.2633
8 | 1.3792 | 0.01781 | -0.1081 | 77.4396
8.5 | 1.4164 | 0.01933 | -0.104 | 73.2747
9 | 1.4475 | 0.02092 | -0.0991 | 69.1922
9.5 | 1.4565 | 0.02419 | -0.0911 | 60.2108
10 | 1.4759 | 0.02692 | -0.0852 | 54.8254
10.5 | 1.4885 | 0.03052 | -0.0793 | 48.7713
11 | 1.4936 | 0.03499 | -0.0736 | 42.6865
11.5 | 1.4898 | 0.04047 | -0.0686 | 36.8125
12 | 1.4799 | 0.04677 | -0.0651 | 31.6421
12.5 | 1.46 | 0.05486 | -0.0635 | 26.6132
13 | 1.4258 | 0.06616 | -0.0649 | 21.5508
13.5 | 1.3863 | 0.08039 | -0.0703 | 17.2447
14 | 1.3493 | 0.09664 | -0.0789 | 13.9621
14.5 | 1.3149 | 0.11495 | -0.0901 | 11.4389
15 | 1.2608 | 0.14178 | -0.1069 | 8.8927
15.5 | 1.1442 | 0.19627 | -0.1374 | 5.8297
16 | 1.1453 | 0.21057 | -0.1451 | 5.439

## 47. Re 1M Mach 0.50 (1)
BIGFOIL.COM POLAR EXPORT
goe495
GOE 495 |  |  |  | Cl Max: | 1.447 | at alpha= | 6 | deg
JavaFoil+Calcfoil stall+Eppler ext transition |  |  |  | L/D Max: | 190.752 | at alpha= | 2 | deg
Re: | 1000000 |  |  | Cd Min: | 0.00476 | at alpha= | -0.5 | deg
Mach: | 0.5 |  |  | Cl=0 at alpha= | -5.9583 | deg
|  |  |  | @ Cl=0.1, Cd= | 0.035373
|  |  |  | @ Cl=0.4, Cd= | 0.0052781
|  |  |  | @ Cl=0.6, Cd= | 0.0051418
alpha (deg) | Cl | Cd | Cm | Cl/Cd
-20 | -0.655 | 0.17788 | -0.057 | -3.683
-19.5 | -0.634 | 0.18254 | -0.059 | -3.476
-19 | -0.612 | 0.17192 | -0.058 | -3.558
-18.5 | -0.588 | 0.16386 | -0.057 | -3.591
-18 | -0.566 | 0.15772 | -0.057 | -3.589
-17.5 | -0.544 | 0.15276 | -0.057 | -3.559
-17 | -0.521 | 0.14903 | -0.056 | -3.497
-16.5 | -0.499 | 0.14392 | -0.057 | -3.467
-16 | -0.476 | 0.13681 | -0.057 | -3.482
-15.5 | -0.454 | 0.13338 | -0.058 | -3.403
-15 | -0.431 | 0.13682 | -0.057 | -3.149
-14.5 | -0.408 | 0.13303 | -0.058 | -3.068
-14 | -0.385 | 0.12839 | -0.059 | -3
-13.5 | -0.362 | 0.12294 | -0.06 | -2.947
-13 | -0.338 | 0.11525 | -0.055 | -2.934
-12.5 | -0.315 | 0.11125 | -0.054 | -2.83
-12 | -0.291 | 0.10905 | -0.055 | -2.673
-11.5 | -0.268 | 0.10473 | -0.055 | -2.559
-11 | -0.244 | 0.10157 | -0.056 | -2.407
-10.5 | -0.221 | 0.09856 | -0.056 | -2.24
-10 | -0.197 | 0.09362 | -0.057 | -2.104
-9.5 | -0.173 | 0.09091 | -0.058 | -1.903
-9 | -0.149 | 0.08848 | -0.058 | -1.684
-8.5 | -0.125 | 0.07685 | -0.06 | -1.625
-8 | -0.1 | 0.07057 | -0.057 | -1.423
-7.5 | -0.12 | 0.05371 | -0.061 | -2.227
-7 | -0.092 | 0.04717 | -0.06 | -1.952
-6.5 | -0.05 | 0.04332 | -0.061 | -1.156
-6 | -0.004 | 0.04014 | -0.063 | -0.101
-5.5 | 0.044 | 0.03764 | -0.064 | 1.17
-5 | 0.094 | 0.03559 | -0.066 | 2.627
-4.5 | 0.144 | 0.03378 | -0.068 | 4.265
-4 | 0.239 | 0.00573 | -0.143 | 41.745
-3.5 | 0.303 | 0.00563 | -0.144 | 53.814
-3 | 0.367 | 0.0054 | -0.146 | 68.001
-2.5 | 0.432 | 0.00516 | -0.147 | 83.605
-2 | 0.497 | 0.00512 | -0.148 | 96.968
-1.5 | 0.561 | 0.00513 | -0.15 | 109.497
-1 | 0.627 | 0.00515 | -0.151 | 121.808
-0.5 | 0.692 | 0.00476 | -0.152 | 145.306
0 | 0.764 | 0.00495 | -0.153 | 154.36
0.5 | 0.829 | 0.00516 | -0.154 | 160.677
1 | 0.892 | 0.00534 | -0.156 | 166.849
1.5 | 0.956 | 0.00507 | -0.156 | 188.484
2 | 1.02 | 0.00534 | -0.157 | 190.752
2.5 | 1.082 | 0.00938 | -0.158 | 115.347
3 | 1.143 | 0.00987 | -0.159 | 115.81
3.5 | 1.203 | 0.01042 | -0.161 | 115.467
4 | 1.26 | 0.011 | -0.162 | 114.553
4.5 | 1.315 | 0.01168 | -0.163 | 112.549
5 | 1.365 | 0.01238 | -0.164 | 110.233
5.5 | 1.41 | 0.01318 | -0.165 | 106.971
6 | 1.447 | 0.01401 | -0.166 | 103.27
6.5 | 1.186 | 0.04252 | -0.08 | 27.884
7 | 1.192 | 0.04625 | -0.078 | 25.773
7.5 | 1.176 | 0.05219 | -0.077 | 22.526
8 | 1.005 | 0.06237 | -0.074 | 16.114
8.5 | 0.754 | 0.0881 | -0.076 | 8.56
9 | 0.781 | 0.09037 | -0.076 | 8.643
9.5 | 0.808 | 0.09551 | -0.076 | 8.459
10 | 0.835 | 0.0983 | -0.076 | 8.492
10.5 | 0.862 | 0.10106 | -0.077 | 8.527
11 | 0.889 | 0.10703 | -0.08 | 8.309

## 48. Re 1M Mach 0.50 (2)
BIGFOIL.COM POLAR EXPORT
goe495
GOE 495 |  |  |  | Cl Max: | 1.394 | at alpha= | 8 | deg
XFOIL ncrit=9 |  |  |  | L/D Max: | 155.039 | at alpha= | 2.5 | deg
Re: | 1000000 |  |  | Cd Min: | 0.17111 | at alpha= | 13 | deg
Mach: | 0.5 |  |  | Cl=0 at alpha= | -5.2026 | deg
|  |  |  | @ Cl=0.1, Cd= | 0.014903
|  |  |  | @ Cl=0.4, Cd= | 0.0073754
|  |  |  | @ Cl=0.6, Cd= | 0.0064443
alpha (deg) | Cl | Cd | Cm | Cl/Cd
-7.5 | -0.2108 | 0.08287 | -0.0608 | -2.5437
-7 | -0.175 | 0.07457 | -0.0722 | -2.3468
-6.5 | -0.1352 | 0.06601 | -0.0834 | -2.0482
-6 | -0.0818 | 0.0534 | -0.104 | -1.5318
-5.5 | -0.0298 | 0.04435 | -0.1207 | -0.67193
-5 | 0.0203 | 0.03459 | -0.1362 | 0.58687
-4.5 | 0.0811 | 0.01632 | -0.1581 | 4.9694
-4 | 0.1475 | 0.01134 | -0.1604 | 13.0071
-3.5 | 0.2155 | 0.00991 | -0.1597 | 21.7457
-3 | 0.2825 | 0.00849 | -0.1592 | 33.2744
-2.5 | 0.3495 | 0.00786 | -0.1584 | 44.4656
-2 | 0.4162 | 0.00722 | -0.1578 | 57.6454
-1.5 | 0.4824 | 0.00692 | -0.1572 | 69.711
-1 | 0.5481 | 0.00659 | -0.1566 | 83.1715
-0.5 | 0.6122 | 0.00641 | -0.1558 | 95.507
0 | 0.676 | 0.00629 | -0.155 | 107.4722
0.5 | 0.7389 | 0.0062 | -0.1541 | 119.1774
1 | 0.8016 | 0.00619 | -0.153 | 129.4992
1.5 | 0.8629 | 0.00611 | -0.1517 | 141.2275
2.5 | 0.9814 | 0.00633 | -0.1474 | 155.0395
3 | 1.0408 | 0.0069 | -0.1451 | 150.8406
4 | 1.1332 | 0.00995 | -0.1363 | 113.8894
4.5 | 1.1792 | 0.01154 | -0.1317 | 102.1837
5 | 1.2277 | 0.01292 | -0.127 | 95.0232
5.5 | 1.2769 | 0.0142 | -0.122 | 89.9225
6 | 1.3166 | 0.01581 | -0.1153 | 83.2764
6.5 | 1.348 | 0.01768 | -0.1072 | 76.2443
7 | 1.3652 | 0.02064 | -0.0978 | 66.1434
7.5 | 1.3829 | 0.02433 | -0.0894 | 56.8393
8 | 1.394 | 0.02939 | -0.0816 | 47.4311
8.5 | 1.3865 | 0.03645 | -0.0748 | 38.0384
9 | 1.3645 | 0.04537 | -0.0705 | 30.0749
9.5 | 1.3322 | 0.05621 | -0.07 | 23.7004
10 | 1.2958 | 0.06922 | -0.074 | 18.72
10.5 | 1.2592 | 0.08459 | -0.0823 | 14.8859
11 | 1.2251 | 0.10228 | -0.0938 | 11.9779
11.5 | 1.1958 | 0.12184 | -0.1064 | 9.8145
12 | 1.1745 | 0.1403 | -0.1172 | 8.3713
12.5 | 1.1638 | 0.15646 | -0.1268 | 7.4383
13 | 1.1614 | 0.17111 | -0.1355 | 6.7874

## 49. Re 2M Mach 0.00 (1)
BIGFOIL.COM POLAR EXPORT
goe495
GOE 495 |  |  |  | Cl Max: | 1.546 | at alpha= | 10 | deg
JavaFoil+Calcfoil stall+Eppler ext transition |  |  |  | L/D Max: | 213.689 | at alpha= | 2.5 | deg
Re: | 2000000 |  |  | Cd Min: | 0.00425 | at alpha= | 2 | deg
Mach: | 0 |  |  | Cl=0 at alpha= | -5.9615 | deg
|  |  |  | @ Cl=0.1, Cd= | 0.0048138
|  |  |  | @ Cl=0.4, Cd= | 0.0044798
|  |  |  | @ Cl=0.6, Cd= | 0.00431
alpha (deg) | Cl | Cd | Cm | Cl/Cd
-18.5 | -0.297 | 0.16552 | -0.042 | -1.793
-18 | -0.308 | 0.16058 | -0.042 | -1.917
-17.5 | -0.319 | 0.14928 | -0.042 | -2.136
-17 | -0.329 | 0.14531 | -0.042 | -2.267
-16.5 | -0.34 | 0.14071 | -0.043 | -2.413
-16 | -0.349 | 0.1304 | -0.044 | -2.675
-15.5 | -0.357 | 0.12282 | -0.045 | -2.907
-15 | -0.364 | 0.11299 | -0.046 | -3.221
-14.5 | -0.369 | 0.10687 | -0.046 | -3.453
-14 | -0.372 | 0.1011 | -0.047 | -3.682
-13.5 | -0.373 | 0.09491 | -0.048 | -3.93
-13 | -0.371 | 0.08939 | -0.049 | -4.151
-12.5 | -0.366 | 0.08305 | -0.05 | -4.407
-12 | -0.358 | 0.07787 | -0.051 | -4.594
-11.5 | -0.346 | 0.07299 | -0.052 | -4.74
-11 | -0.331 | 0.06832 | -0.054 | -4.842
-10.5 | -0.312 | 0.06322 | -0.057 | -4.936
-10 | -0.29 | 0.05867 | -0.059 | -4.937
-9.5 | -0.263 | 0.05459 | -0.061 | -4.826
-9 | -0.234 | 0.05014 | -0.065 | -4.674
-8.5 | -0.2 | 0.04928 | -0.055 | -4.053
-8 | -0.164 | 0.04647 | -0.056 | -3.538
-7.5 | -0.134 | 0.02853 | -0.09 | -4.698
-7 | -0.106 | 0.00567 | -0.117 | -18.743
-6.5 | -0.056 | 0.00531 | -0.118 | -10.568
-6 | -0.004 | 0.00509 | -0.119 | -0.876
-5.5 | 0.048 | 0.00501 | -0.121 | 9.599
-5 | 0.101 | 0.00481 | -0.122 | 21.078
-4.5 | 0.155 | 0.00474 | -0.123 | 32.779
-4 | 0.21 | 0.00464 | -0.124 | 45.259
-3.5 | 0.265 | 0.0046 | -0.125 | 57.524
-3 | 0.32 | 0.00458 | -0.126 | 69.862
-2.5 | 0.375 | 0.00452 | -0.128 | 83.044
-2 | 0.431 | 0.00443 | -0.129 | 97.325
-1.5 | 0.487 | 0.00457 | -0.13 | 106.505
-1 | 0.544 | 0.00438 | -0.131 | 124.235
-0.5 | 0.6 | 0.00431 | -0.132 | 139.27
0 | 0.661 | 0.00431 | -0.133 | 153.578
0.5 | 0.718 | 0.00446 | -0.134 | 161.119
1 | 0.773 | 0.00453 | -0.135 | 170.54
1.5 | 0.829 | 0.00439 | -0.136 | 188.685
2 | 0.885 | 0.00425 | -0.137 | 208.399
2.5 | 0.94 | 0.0044 | -0.138 | 213.689
3 | 0.995 | 0.00755 | -0.139 | 131.879
3.5 | 1.05 | 0.00789 | -0.139 | 133.099
4 | 1.103 | 0.00824 | -0.14 | 133.891
4.5 | 1.157 | 0.00858 | -0.141 | 134.727
5 | 1.209 | 0.00897 | -0.142 | 134.807
5.5 | 1.26 | 0.00936 | -0.143 | 134.634
6 | 1.31 | 0.00978 | -0.144 | 133.957
6.5 | 1.358 | 0.01022 | -0.145 | 132.931
7 | 1.405 | 0.0107 | -0.146 | 131.329
7.5 | 1.45 | 0.01145 | -0.147 | 126.702
8 | 1.488 | 0.01193 | -0.148 | 124.718
8.5 | 1.513 | 0.0125 | -0.148 | 121.08
9 | 1.532 | 0.01315 | -0.149 | 116.514
9.5 | 1.543 | 0.01382 | -0.15 | 111.633
10 | 1.546 | 0.01492 | -0.151 | 103.675
10.5 | 1.542 | 0.01593 | -0.152 | 96.808
11 | 1.529 | 0.02006 | -0.152 | 76.219
11.5 | 1.509 | 0.02146 | -0.153 | 70.303
12 | 1.482 | 0.02306 | -0.154 | 64.239
12.5 | 1.404 | 0.02626 | -0.149 | 53.452
13 | 1.28 | 0.04262 | -0.137 | 30.038
13.5 | 1.127 | 0.08578 | -0.103 | 13.135
14 | 1.069 | 0.10084 | -0.088 | 10.6
14.5 | 1.025 | 0.10831 | -0.085 | 9.468
15 | 0.983 | 0.11419 | -0.085 | 8.604

## 50. Re 2M Mach 0.00 (2)
BIGFOIL.COM POLAR EXPORT
goe495
GOE 495 |  |  |  | Cl Max: | 1.7299 | at alpha= | 15 | deg
XFOIL ncrit=9 |  |  |  | L/D Max: | 162.004 | at alpha= | 3 | deg
Re: | 2000000 |  |  | Cd Min: | 0.20248 | at alpha= | 20 | deg
Mach: | 0 |  |  | Cl=0 at alpha= | -5.2858 | deg
|  |  |  | @ Cl=0.1, Cd= | 0.0065833
|  |  |  | @ Cl=0.4, Cd= | 0.0055966
|  |  |  | @ Cl=0.6, Cd= | 0.005073
alpha (deg) | Cl | Cd | Cm | Cl/Cd
-10.5 | -0.606 | 0.02187 | -0.1224 | -27.7092
-10 | -0.5439 | 0.01738 | -0.1289 | -31.2946
-9.5 | -0.4797 | 0.01473 | -0.1332 | -32.5662
-9 | -0.4195 | 0.01298 | -0.1354 | -32.319
-8.5 | -0.3598 | 0.01188 | -0.1369 | -30.2862
-8 | -0.2991 | 0.00995 | -0.1391 | -30.0603
-7.5 | -0.2415 | 0.00915 | -0.1397 | -26.3934
-7 | -0.1866 | 0.00851 | -0.1395 | -21.9271
-6.5 | -0.1323 | 0.00773 | -0.1392 | -17.1151
-6 | -0.0779 | 0.00743 | -0.1388 | -10.4845
-5.5 | -0.0236 | 0.00706 | -0.1384 | -3.3428
-5 | 0.0315 | 0.00695 | -0.1381 | 4.5324
-4.5 | 0.0866 | 0.00661 | -0.1378 | 13.1014
-4 | 0.1419 | 0.0065 | -0.1376 | 21.8308
-3.5 | 0.1976 | 0.00639 | -0.1374 | 30.9233
-3 | 0.2533 | 0.00601 | -0.1372 | 42.1464
-2.5 | 0.3091 | 0.00579 | -0.137 | 53.3851
-2 | 0.3648 | 0.00566 | -0.1368 | 64.4523
-1.5 | 0.4203 | 0.00556 | -0.1365 | 75.5935
-1 | 0.4752 | 0.00526 | -0.1363 | 90.3422
-0.5 | 0.5301 | 0.00516 | -0.136 | 102.7326
0 | 0.5846 | 0.00509 | -0.1356 | 114.8527
0.5 | 0.639 | 0.00503 | -0.1353 | 127.0378
1 | 0.6925 | 0.00508 | -0.1348 | 136.3189
1.5 | 0.7453 | 0.00513 | -0.1342 | 145.2827
2 | 0.796 | 0.00515 | -0.1333 | 154.5631
3 | 0.8975 | 0.00554 | -0.1312 | 162.0036
3.5 | 0.9449 | 0.00642 | -0.1297 | 147.1807
4 | 0.9887 | 0.00768 | -0.1277 | 128.737
4.5 | 1.0373 | 0.00844 | -0.1264 | 122.9028
5 | 1.0827 | 0.00955 | -0.1246 | 113.3717
5.5 | 1.1331 | 0.01006 | -0.1236 | 112.6342
6 | 1.1833 | 0.01058 | -0.1226 | 111.8431
6.5 | 1.2331 | 0.01108 | -0.1216 | 111.2906
7 | 1.2814 | 0.01171 | -0.1204 | 109.4278
7.5 | 1.3283 | 0.01246 | -0.1189 | 106.6051
8 | 1.3751 | 0.01315 | -0.1174 | 104.5703
8.5 | 1.4193 | 0.01408 | -0.1155 | 100.8026
9 | 1.4639 | 0.01486 | -0.1137 | 98.5128
9.5 | 1.5062 | 0.01579 | -0.1116 | 95.3895
10 | 1.5412 | 0.01735 | -0.1082 | 88.83
10.5 | 1.5804 | 0.01833 | -0.1057 | 86.2193
11 | 1.6156 | 0.01949 | -0.1026 | 82.8938
11.5 | 1.6444 | 0.02061 | -0.0983 | 79.7865
12 | 1.6691 | 0.02194 | -0.0936 | 76.0757
12.5 | 1.6859 | 0.0239 | -0.0881 | 70.5397
13 | 1.6835 | 0.02751 | -0.0809 | 61.1959
13.5 | 1.7034 | 0.02954 | -0.0772 | 57.6642
14 | 1.7174 | 0.03221 | -0.0733 | 53.3188
14.5 | 1.7253 | 0.03566 | -0.0697 | 48.3819
15 | 1.7299 | 0.03973 | -0.0667 | 43.5414
15.5 | 1.7288 | 0.04476 | -0.0643 | 38.6238
16 | 1.7235 | 0.05077 | -0.0629 | 33.9472
16.5 | 1.7111 | 0.05835 | -0.0628 | 29.3248
17 | 1.6944 | 0.06748 | -0.0644 | 25.1097
17.5 | 1.671 | 0.07878 | -0.0681 | 21.211
18 | 1.6372 | 0.09319 | -0.0744 | 17.5684
18.5 | 1.5929 | 0.1113 | -0.0839 | 14.3118
19 | 1.5338 | 0.13467 | -0.0978 | 11.3893
19.5 | 1.4542 | 0.16554 | -0.1176 | 8.7846
20 | 1.365 | 0.20248 | -0.1422 | 6.7414

## 51. Re 2M Mach 0.10 (1)
BIGFOIL.COM POLAR EXPORT
goe495
GOE 495 |  |  |  | Cl Max: | 1.542 | at alpha= | 9.5 | deg
JavaFoil+Calcfoil stall+Eppler ext transition |  |  |  | L/D Max: | 215.207 | at alpha= | 2.5 | deg
Re: | 2000000 |  |  | Cd Min: | 0.00424 | at alpha= | -0.5 | deg
Mach: | 0.1 |  |  | Cl=0 at alpha= | -5.9615 | deg
|  |  |  | @ Cl=0.1, Cd= | 0.0048726
|  |  |  | @ Cl=0.4, Cd= | 0.0044782
|  |  |  | @ Cl=0.6, Cd= | 0.0042432
alpha (deg) | Cl | Cd | Cm | Cl/Cd
-18.5 | -0.261 | 0.16945 | -0.042 | -1.543
-18 | -0.274 | 0.16098 | -0.043 | -1.704
-17.5 | -0.287 | 0.15221 | -0.043 | -1.887
-17 | -0.3 | 0.14707 | -0.043 | -2.038
-16.5 | -0.312 | 0.13919 | -0.043 | -2.241
-16 | -0.323 | 0.13537 | -0.044 | -2.389
-15.5 | -0.334 | 0.12381 | -0.044 | -2.698
-15 | -0.343 | 0.11693 | -0.046 | -2.937
-14.5 | -0.351 | 0.11 | -0.046 | -3.191
-14 | -0.357 | 0.10308 | -0.047 | -3.459
-13.5 | -0.36 | 0.09719 | -0.048 | -3.702
-13 | -0.36 | 0.0902 | -0.049 | -3.993
-12.5 | -0.357 | 0.08434 | -0.05 | -4.237
-12 | -0.351 | 0.07905 | -0.051 | -4.441
-11.5 | -0.341 | 0.07402 | -0.052 | -4.607
-11 | -0.327 | 0.06918 | -0.053 | -4.729
-10.5 | -0.31 | 0.06396 | -0.056 | -4.841
-10 | -0.288 | 0.05929 | -0.059 | -4.861
-9.5 | -0.263 | 0.05523 | -0.061 | -4.757
-9 | -0.234 | 0.05104 | -0.063 | -4.581
-8.5 | -0.2 | 0.0494 | -0.056 | -4.049
-8 | -0.165 | 0.0466 | -0.056 | -3.536
-7.5 | -0.127 | 0.0438 | -0.057 | -2.903
-7 | -0.107 | 0.00576 | -0.117 | -18.504
-6.5 | -0.056 | 0.00533 | -0.119 | -10.569
-6 | -0.004 | 0.00512 | -0.12 | -0.874
-5.5 | 0.048 | 0.00494 | -0.121 | 9.767
-5 | 0.102 | 0.00487 | -0.123 | 20.89
-4.5 | 0.156 | 0.00477 | -0.124 | 32.708
-4 | 0.211 | 0.00467 | -0.125 | 45.178
-3.5 | 0.266 | 0.00457 | -0.126 | 58.254
-3 | 0.322 | 0.00451 | -0.127 | 71.354
-2.5 | 0.377 | 0.00447 | -0.128 | 84.359
-2 | 0.433 | 0.00449 | -0.129 | 96.428
-1.5 | 0.489 | 0.0046 | -0.13 | 106.365
-1 | 0.547 | 0.0043 | -0.131 | 127.157
-0.5 | 0.603 | 0.00424 | -0.132 | 142.074
0 | 0.665 | 0.00431 | -0.133 | 154.338
0.5 | 0.721 | 0.00441 | -0.135 | 163.53
1 | 0.777 | 0.00453 | -0.136 | 171.525
1.5 | 0.833 | 0.00439 | -0.137 | 189.852
2 | 0.889 | 0.00424 | -0.137 | 209.971
2.5 | 0.945 | 0.00439 | -0.138 | 215.207
3 | 1 | 0.00755 | -0.139 | 132.462
3.5 | 1.055 | 0.0079 | -0.14 | 133.592
4 | 1.109 | 0.00828 | -0.141 | 133.858
4.5 | 1.162 | 0.0086 | -0.142 | 135.184
5 | 1.214 | 0.00898 | -0.143 | 135.24
5.5 | 1.265 | 0.00938 | -0.144 | 134.847
6 | 1.315 | 0.00981 | -0.145 | 134.072
6.5 | 1.364 | 0.01025 | -0.146 | 133.094
7 | 1.41 | 0.01074 | -0.147 | 131.274
7.5 | 1.456 | 0.0115 | -0.148 | 126.622
8 | 1.492 | 0.01199 | -0.148 | 124.443
8.5 | 1.517 | 0.01258 | -0.149 | 120.54
9 | 1.533 | 0.01324 | -0.15 | 115.84
9.5 | 1.542 | 0.01389 | -0.151 | 110.981
10 | 1.542 | 0.0151 | -0.151 | 102.144
10.5 | 1.534 | 0.01613 | -0.152 | 95.064
11 | 1.517 | 0.02055 | -0.153 | 73.815
11.5 | 1.492 | 0.02214 | -0.154 | 67.379
12 | 1.429 | 0.02422 | -0.151 | 59.015
12.5 | 1.356 | 0.029 | -0.148 | 46.769
13 | 1.136 | 0.08014 | -0.105 | 14.179
13.5 | 1.079 | 0.09219 | -0.094 | 11.699
14 | 1.027 | 0.10387 | -0.085 | 9.883
14.5 | 0.98 | 0.11095 | -0.085 | 8.83

## 52. Re 2M Mach 0.10 (2)
BIGFOIL.COM POLAR EXPORT
goe495
GOE 495 |  |  |  | Cl Max: | 1.7047 | at alpha= | 14.5 | deg
XFOIL ncrit=9 |  |  |  | L/D Max: | 161.685 | at alpha= | 3 | deg
Re: | 2000000 |  |  | Cd Min: | 0.17125 | at alpha= | 19 | deg
Mach: | 0.1 |  |  | Cl=0 at alpha= | -5.2779 | deg
|  |  |  | @ Cl=0.1, Cd= | 0.0066259
|  |  |  | @ Cl=0.4, Cd= | 0.0056042
|  |  |  | @ Cl=0.6, Cd= | 0.0051089
alpha (deg) | Cl | Cd | Cm | Cl/Cd
-10 | -0.5494 | 0.02265 | -0.1247 | -24.2561
-9.5 | -0.4848 | 0.01667 | -0.1331 | -29.0822
-9 | -0.4241 | 0.01394 | -0.1362 | -30.4232
-8.5 | -0.3638 | 0.01233 | -0.138 | -29.5053
-8 | -0.303 | 0.01027 | -0.1401 | -29.5034
-7.5 | -0.2447 | 0.0094 | -0.1406 | -26.0319
-7 | -0.1891 | 0.00866 | -0.1405 | -21.836
-6.5 | -0.1343 | 0.00784 | -0.1401 | -17.1301
-6 | -0.0795 | 0.0075 | -0.1397 | -10.6
-5.5 | -0.0247 | 0.0071 | -0.1392 | -3.4789
-5 | 0.0309 | 0.00698 | -0.1389 | 4.4269
-4.5 | 0.0864 | 0.00666 | -0.1386 | 12.973
-4 | 0.1422 | 0.00652 | -0.1383 | 21.8098
-3.5 | 0.1982 | 0.00641 | -0.1381 | 30.9204
-3 | 0.2544 | 0.00603 | -0.1379 | 42.1891
-2.5 | 0.3105 | 0.0058 | -0.1377 | 53.5345
-2 | 0.3666 | 0.00567 | -0.1375 | 64.6561
-1.5 | 0.4224 | 0.00556 | -0.1372 | 75.9712
-1 | 0.4775 | 0.00528 | -0.1369 | 90.4356
-0.5 | 0.5328 | 0.00517 | -0.1366 | 103.0561
0 | 0.5877 | 0.00511 | -0.1363 | 115.0098
1 | 0.6961 | 0.0051 | -0.1354 | 136.4902
1.5 | 0.7492 | 0.00515 | -0.1348 | 145.4757
2 | 0.8004 | 0.00519 | -0.1339 | 154.2197
3 | 0.9022 | 0.00558 | -0.1317 | 161.6846
3.5 | 0.9497 | 0.00647 | -0.1301 | 146.7852
4 | 0.9936 | 0.00775 | -0.128 | 128.2065
4.5 | 1.0427 | 0.0085 | -0.1268 | 122.6706
5 | 1.0884 | 0.0096 | -0.1249 | 113.375
5.5 | 1.1393 | 0.01011 | -0.1239 | 112.6904
6 | 1.1896 | 0.01065 | -0.1228 | 111.6995
6.5 | 1.2398 | 0.01116 | -0.1217 | 111.0932
7 | 1.2884 | 0.01181 | -0.1204 | 109.094
7.5 | 1.3356 | 0.01256 | -0.1188 | 106.3376
8 | 1.3822 | 0.01333 | -0.1171 | 103.6909
8.5 | 1.4268 | 0.01425 | -0.1151 | 100.1263
9 | 1.4712 | 0.01509 | -0.1131 | 97.495
9.5 | 1.5123 | 0.01617 | -0.1106 | 93.525
10 | 1.5477 | 0.01769 | -0.1071 | 87.4901
10.5 | 1.5855 | 0.01879 | -0.1042 | 84.38
11 | 1.6171 | 0.02005 | -0.1002 | 80.6534
11.5 | 1.6441 | 0.02127 | -0.0955 | 77.2967
12 | 1.6662 | 0.02288 | -0.0904 | 72.8234
12.5 | 1.6697 | 0.026 | -0.0833 | 64.2192
13 | 1.6789 | 0.02891 | -0.0779 | 58.0733
13.5 | 1.6944 | 0.03149 | -0.0739 | 53.8076
14 | 1.7033 | 0.03486 | -0.07 | 48.8612
14.5 | 1.7047 | 0.03929 | -0.0665 | 43.3876
15 | 1.7029 | 0.04445 | -0.064 | 38.3105
15.5 | 1.6941 | 0.05096 | -0.0624 | 33.2437
16 | 1.6803 | 0.05886 | -0.0625 | 28.5474
16.5 | 1.6587 | 0.06894 | -0.0645 | 24.0601
17 | 1.6313 | 0.08129 | -0.0689 | 20.0677
17.5 | 1.5938 | 0.09691 | -0.0763 | 16.4462
18 | 1.5429 | 0.11722 | -0.0876 | 13.1624
18.5 | 1.485 | 0.14122 | -0.1024 | 10.5155
19 | 1.4122 | 0.17125 | -0.1217 | 8.2464

## 53. Re 2M Mach 0.25 (1)
BIGFOIL.COM POLAR EXPORT
goe495
GOE 495 |  |  |  | Cl Max: | 1.531 | at alpha= | 9 | deg
JavaFoil+Calcfoil stall+Eppler ext transition |  |  |  | L/D Max: | 219.408 | at alpha= | 2.5 | deg
Re: | 2000000 |  |  | Cd Min: | 0.00426 | at alpha= | 2 | deg
Mach: | 0.25 |  |  | Cl=0 at alpha= | -5.9537 | deg
|  |  |  | @ Cl=0.1, Cd= | 0.0048966
|  |  |  | @ Cl=0.4, Cd= | 0.0044774
|  |  |  | @ Cl=0.6, Cd= | 0.0042933
alpha (deg) | Cl | Cd | Cm | Cl/Cd
-16.5 | -0.053 | 0.13853 | -0.047 | -0.383
-16 | -0.051 | 0.13249 | -0.047 | -0.383
-15.5 | -0.086 | 0.12713 | -0.047 | -0.678
-15 | -0.143 | 0.12378 | -0.047 | -1.156
-14.5 | -0.182 | 0.11912 | -0.047 | -1.525
-14 | -0.214 | 0.1151 | -0.047 | -1.857
-13.5 | -0.241 | 0.10778 | -0.047 | -2.236
-13 | -0.263 | 0.10319 | -0.047 | -2.552
-12.5 | -0.281 | 0.09434 | -0.049 | -2.974
-12 | -0.292 | 0.08722 | -0.05 | -3.348
-11.5 | -0.297 | 0.07949 | -0.051 | -3.741
-11 | -0.296 | 0.07375 | -0.053 | -4.018
-10.5 | -0.289 | 0.06756 | -0.054 | -4.275
-10 | -0.275 | 0.06266 | -0.055 | -4.389
-9.5 | -0.255 | 0.05813 | -0.057 | -4.395
-9 | -0.231 | 0.05346 | -0.06 | -4.315
-8.5 | -0.201 | 0.04962 | -0.062 | -4.048
-8 | -0.166 | 0.04716 | -0.057 | -3.526
-7.5 | -0.129 | 0.04438 | -0.058 | -2.909
-7 | -0.089 | 0.04168 | -0.059 | -2.141
-6.5 | -0.057 | 0.00555 | -0.122 | -10.34
-6 | -0.005 | 0.00519 | -0.123 | -0.882
-5.5 | 0.049 | 0.00498 | -0.125 | 9.917
-5 | 0.104 | 0.00489 | -0.126 | 21.326
-4.5 | 0.16 | 0.00472 | -0.127 | 33.932
-4 | 0.216 | 0.00464 | -0.128 | 46.619
-3.5 | 0.273 | 0.00463 | -0.129 | 58.976
-3 | 0.33 | 0.00445 | -0.131 | 74.249
-2.5 | 0.388 | 0.00449 | -0.132 | 86.291
-2 | 0.445 | 0.00443 | -0.133 | 100.373
-1.5 | 0.503 | 0.00457 | -0.134 | 109.926
-1 | 0.562 | 0.00434 | -0.135 | 129.361
-0.5 | 0.619 | 0.00427 | -0.136 | 145.025
0 | 0.683 | 0.00432 | -0.137 | 158.144
0.5 | 0.741 | 0.00443 | -0.138 | 167.411
1 | 0.798 | 0.00455 | -0.139 | 175.546
1.5 | 0.856 | 0.00444 | -0.14 | 192.91
2 | 0.914 | 0.00426 | -0.141 | 214.396
2.5 | 0.971 | 0.00442 | -0.142 | 219.408
3 | 1.027 | 0.0077 | -0.143 | 133.39
3.5 | 1.083 | 0.00801 | -0.144 | 135.208
4 | 1.138 | 0.00839 | -0.145 | 135.642
4.5 | 1.192 | 0.00881 | -0.146 | 135.264
5 | 1.244 | 0.00922 | -0.147 | 134.942
5.5 | 1.296 | 0.00965 | -0.148 | 134.297
6 | 1.345 | 0.0101 | -0.149 | 133.219
6.5 | 1.393 | 0.01059 | -0.15 | 131.483
7 | 1.439 | 0.01112 | -0.151 | 129.411
7.5 | 1.482 | 0.01198 | -0.152 | 123.687
8 | 1.513 | 0.01256 | -0.152 | 120.532
8.5 | 1.528 | 0.01324 | -0.153 | 115.438
9 | 1.531 | 0.01396 | -0.154 | 109.703
9.5 | 1.521 | 0.01503 | -0.155 | 101.206
10 | 1.498 | 0.01654 | -0.156 | 90.563
10.5 | 1.459 | 0.01801 | -0.157 | 81
11 | 1.358 | 0.02556 | -0.152 | 53.148
11.5 | 1.104 | 0.0716 | -0.105 | 15.425
12 | 1.017 | 0.08433 | -0.088 | 12.058
12.5 | 0.936 | 0.09349 | -0.081 | 10.011
13 | 0.849 | 0.10265 | -0.076 | 8.273
13.5 | 0.757 | 0.11596 | -0.075 | 6.527
14 | 0.659 | 0.12691 | -0.073 | 5.191

## 54. Re 2M Mach 0.25 (2)
BIGFOIL.COM POLAR EXPORT
goe495
GOE 495 |  |  |  | Cl Max: | 1.6171 | at alpha= | 11.5 | deg
XFOIL ncrit=9 |  |  |  | L/D Max: | 169.787 | at alpha= | 2.5 | deg
Re: | 2000000 |  |  | Cd Min: | 0.24184 | at alpha= | -20 | deg
Mach: | 0.25 |  |  | Cl=0 at alpha= | -5.2336 | deg
|  |  |  | @ Cl=0.1, Cd= | 0.0069497
|  |  |  | @ Cl=0.4, Cd= | 0.0056789
|  |  |  | @ Cl=0.6, Cd= | 0.0051939
alpha (deg) | Cl | Cd | Cm | Cl/Cd
-20 | -0.6171 | 0.24184 | 0.0183 | -2.5517
-19.5 | -0.6 | 0.23481 | 0.0144 | -2.5553
-19 | -0.5831 | 0.22819 | 0.0108 | -2.5553
-18.5 | -0.5664 | 0.22143 | 0.0073 | -2.5579
-18 | -0.5512 | 0.21491 | 0.0041 | -2.5648
-17.5 | -0.5345 | 0.20882 | 0.0008 | -2.5596
-17 | -0.5182 | 0.20263 | -0.0023 | -2.5574
-16.5 | -0.5022 | 0.19625 | -0.0053 | -2.559
-16 | -0.4868 | 0.18973 | -0.0081 | -2.5658
-15.5 | -0.4714 | 0.1826 | -0.0109 | -2.5816
-15 | -0.4571 | 0.1757 | -0.0136 | -2.6016
-14.5 | -0.4441 | 0.16869 | -0.0161 | -2.6326
-14 | -0.4323 | 0.16138 | -0.0185 | -2.6788
-13.5 | -0.4219 | 0.15494 | -0.0202 | -2.723
-13 | -0.4095 | 0.14908 | -0.0219 | -2.7468
-12.5 | -0.3977 | 0.14306 | -0.0236 | -2.78
-12 | -0.3869 | 0.13678 | -0.0251 | -2.8286
-11.5 | -0.3776 | 0.12986 | -0.0268 | -2.9077
-11 | -0.3694 | 0.1235 | -0.0281 | -2.9911
-10.5 | -0.3623 | 0.11737 | -0.0289 | -3.0868
-10 | -0.358 | 0.11108 | -0.0294 | -3.2229
-9.5 | -0.3508 | 0.10388 | -0.0317 | -3.377
-9 | -0.3291 | 0.09494 | -0.0392 | -3.4664
-8.5 | -0.3062 | 0.08462 | -0.0486 | -3.6185
-8 | -0.3161 | 0.01759 | -0.1424 | -17.9704
-7.5 | -0.2612 | 0.01167 | -0.146 | -22.3822
-6.5 | -0.1457 | 0.00903 | -0.1452 | -16.1351
-6 | -0.0887 | 0.00798 | -0.1446 | -11.1153
-5.5 | -0.0309 | 0.00762 | -0.1439 | -4.0551
-5 | 0.0271 | 0.00718 | -0.1433 | 3.7744
-4.5 | 0.0854 | 0.00705 | -0.1428 | 12.1135
-4 | 0.1436 | 0.00665 | -0.1424 | 21.594
-3.5 | 0.2018 | 0.00649 | -0.1421 | 31.094
-2.5 | 0.3181 | 0.00588 | -0.1415 | 54.0986
-2 | 0.3763 | 0.00572 | -0.1413 | 65.7867
-1.5 | 0.434 | 0.00562 | -0.1409 | 77.2242
-1 | 0.4909 | 0.00536 | -0.1405 | 91.5858
-0.5 | 0.5478 | 0.00524 | -0.1402 | 104.542
0 | 0.6044 | 0.00519 | -0.1398 | 116.4547
0.5 | 0.6606 | 0.00515 | -0.1394 | 128.2718
1 | 0.716 | 0.00521 | -0.1387 | 137.428
1.5 | 0.7708 | 0.00528 | -0.1381 | 145.9848
2 | 0.824 | 0.00539 | -0.1371 | 152.8757
2.5 | 0.8761 | 0.00516 | -0.1358 | 169.7868
3 | 0.9278 | 0.00579 | -0.1344 | 160.2418
3.5 | 0.9762 | 0.00677 | -0.1326 | 144.195
4 | 1.0217 | 0.00803 | -0.1303 | 127.2354
4.5 | 1.0705 | 0.009 | -0.1284 | 118.9444
5 | 1.1196 | 0.00992 | -0.1266 | 112.8629
5.5 | 1.1728 | 0.01042 | -0.1253 | 112.5528
6 | 1.2246 | 0.01104 | -0.1237 | 110.9239
6.5 | 1.2757 | 0.01169 | -0.122 | 109.1275
7 | 1.3249 | 0.01251 | -0.1199 | 105.9073
7.5 | 1.3741 | 0.01329 | -0.1178 | 103.3935
8 | 1.419 | 0.01442 | -0.1148 | 98.405
8.5 | 1.4644 | 0.01543 | -0.112 | 94.906
9 | 1.5049 | 0.01676 | -0.1083 | 89.7912
9.5 | 1.5359 | 0.01872 | -0.1032 | 82.0459
10 | 1.5622 | 0.02038 | -0.0971 | 76.6536
10.5 | 1.583 | 0.02239 | -0.0906 | 70.7012
11 | 1.6028 | 0.02464 | -0.0847 | 65.0487
11.5 | 1.6171 | 0.02746 | -0.0787 | 58.8893
12 | 1.6027 | 0.03311 | -0.0714 | 48.4053
12.5 | 1.5933 | 0.03889 | -0.0664 | 40.9694
13 | 1.578 | 0.04592 | -0.063 | 34.3641
13.5 | 1.553 | 0.05498 | -0.0619 | 28.2466
14 | 1.5213 | 0.06637 | -0.064 | 22.9215
14.5 | 1.4829 | 0.08081 | -0.0698 | 18.3505
15 | 1.4426 | 0.09796 | -0.0791 | 14.7264
15.5 | 1.4005 | 0.11801 | -0.0914 | 11.8676
16 | 1.3565 | 0.14074 | -0.1054 | 9.6383
16.5 | 1.3079 | 0.16537 | -0.1206 | 7.9089

## 55. Re 2M Mach 0.50 (1)
BIGFOIL.COM POLAR EXPORT
goe495
GOE 495 |  |  |  | Cl Max: | 1.482 | at alpha= | 7 | deg
JavaFoil+Calcfoil stall+Eppler ext transition |  |  |  | L/D Max: | 204.671 | at alpha= | 2 | deg
Re: | 2000000 |  |  | Cd Min: | 0.00447 | at alpha= | -2 | deg
Mach: | 0.5 |  |  | Cl=0 at alpha= | -5.9583 | deg
|  |  |  | @ Cl=0.1, Cd= | 0.011534
|  |  |  | @ Cl=0.4, Cd= | 0.00454
|  |  |  | @ Cl=0.6, Cd= | 0.0046191
alpha (deg) | Cl | Cd | Cm | Cl/Cd
-20 | -0.656 | 0.16765 | -0.058 | -3.911
-19.5 | -0.635 | 0.1672 | -0.06 | -3.8
-19 | -0.613 | 0.15398 | -0.061 | -3.983
-18.5 | -0.59 | 0.15051 | -0.06 | -3.923
-18 | -0.567 | 0.14541 | -0.059 | -3.9
-17.5 | -0.545 | 0.1398 | -0.059 | -3.895
-17 | -0.522 | 0.13419 | -0.058 | -3.889
-16.5 | -0.5 | 0.13016 | -0.059 | -3.838
-16 | -0.477 | 0.12597 | -0.059 | -3.786
-15.5 | -0.454 | 0.12078 | -0.059 | -3.762
-15 | -0.431 | 0.12427 | -0.059 | -3.471
-14.5 | -0.409 | 0.12054 | -0.06 | -3.389
-14 | -0.386 | 0.11674 | -0.06 | -3.303
-13.5 | -0.363 | 0.10901 | -0.062 | -3.329
-13 | -0.338 | 0.10555 | -0.057 | -3.207
-12.5 | -0.315 | 0.09983 | -0.056 | -3.156
-12 | -0.292 | 0.09662 | -0.057 | -3.019
-11.5 | -0.268 | 0.09501 | -0.057 | -2.824
-11 | -0.245 | 0.09186 | -0.058 | -2.664
-10.5 | -0.221 | 0.08883 | -0.059 | -2.488
-10 | -0.197 | 0.08291 | -0.059 | -2.378
-9.5 | -0.173 | 0.0803 | -0.06 | -2.157
-9 | -0.149 | 0.07799 | -0.06 | -1.912
-8.5 | -0.125 | 0.07012 | -0.061 | -1.781
-8 | -0.1 | 0.0631 | -0.059 | -1.592
-7.5 | -0.12 | 0.05071 | -0.063 | -2.36
-7 | -0.092 | 0.04482 | -0.062 | -2.055
-6.5 | -0.05 | 0.0414 | -0.064 | -1.21
-6 | -0.004 | 0.03858 | -0.065 | -0.105
-5.5 | 0.044 | 0.03631 | -0.067 | 1.214
-5 | 0.114 | 0.00534 | -0.14 | 21.404
-4.5 | 0.176 | 0.00504 | -0.142 | 34.997
-4 | 0.239 | 0.00478 | -0.143 | 50.086
-3.5 | 0.303 | 0.00474 | -0.144 | 63.923
-3 | 0.368 | 0.00456 | -0.146 | 80.527
-2.5 | 0.432 | 0.00452 | -0.147 | 95.597
-2 | 0.497 | 0.00447 | -0.148 | 111.269
-1.5 | 0.562 | 0.00474 | -0.15 | 118.462
-1 | 0.628 | 0.00453 | -0.151 | 138.714
-0.5 | 0.692 | 0.0047 | -0.152 | 147.103
0 | 0.764 | 0.0046 | -0.153 | 166.159
0.5 | 0.829 | 0.00471 | -0.154 | 176.085
1 | 0.892 | 0.00487 | -0.156 | 182.904
1.5 | 0.956 | 0.00484 | -0.157 | 197.466
2 | 1.02 | 0.00498 | -0.158 | 204.671
2.5 | 1.082 | 0.00832 | -0.159 | 130.015
3 | 1.143 | 0.0087 | -0.16 | 131.434
3.5 | 1.203 | 0.00918 | -0.161 | 131.023
4 | 1.26 | 0.00972 | -0.162 | 129.65
4.5 | 1.315 | 0.01028 | -0.163 | 127.92
5 | 1.365 | 0.0109 | -0.164 | 125.284
5.5 | 1.41 | 0.01158 | -0.165 | 121.769
6 | 1.447 | 0.01232 | -0.166 | 117.386
6.5 | 1.473 | 0.01318 | -0.167 | 111.716
7 | 1.482 | 0.0141 | -0.168 | 105.071
7.5 | 1.177 | 0.04892 | -0.08 | 24.054
8 | 1.006 | 0.05737 | -0.076 | 17.527
8.5 | 0.755 | 0.07745 | -0.078 | 9.743
9 | 0.782 | 0.07955 | -0.078 | 9.825
9.5 | 0.808 | 0.08542 | -0.078 | 9.464
10 | 0.835 | 0.08821 | -0.079 | 9.471
10.5 | 0.862 | 0.09085 | -0.079 | 9.492
11 | 0.89 | 0.0937 | -0.083 | 9.501
11.5 | 0.922 | 0.0991 | -0.095 | 9.307
12 | 0.948 | 0.10143 | -0.093 | 9.348

## 56. Re 2M Mach 0.50 (2)
BIGFOIL.COM POLAR EXPORT
goe495
GOE 495 |  |  |  | Cl Max: | 1.4474 | at alpha= | 8 | deg
XFOIL ncrit=9 |  |  |  | L/D Max: | 154.426 | at alpha= | 2 | deg
Re: | 2000000 |  |  | Cd Min: | 0.26036 | at alpha= | -20 | deg
Mach: | 0.5 |  |  | Cl=0 at alpha= | -5.1337 | deg
|  |  |  | @ Cl=0.1, Cd= | 0.010615
|  |  |  | @ Cl=0.4, Cd= | 0.0061061
|  |  |  | @ Cl=0.6, Cd= | 0.0055948
alpha (deg) | Cl | Cd | Cm | Cl/Cd
-20 | -0.6617 | 0.26036 | 0.0213 | -2.5415
-19.5 | -0.6406 | 0.25216 | 0.0168 | -2.5405
-19 | -0.6198 | 0.24419 | 0.0124 | -2.5382
-18.5 | -0.6003 | 0.23665 | 0.0085 | -2.5367
-18 | -0.5799 | 0.22964 | 0.0045 | -2.5253
-17.5 | -0.5596 | 0.22244 | 0.0007 | -2.5157
-17 | -0.5395 | 0.21508 | -0.003 | -2.5084
-16.5 | -0.5197 | 0.20762 | -0.0065 | -2.5031
-16 | -0.5001 | 0.19999 | -0.0099 | -2.5006
-15.5 | -0.4815 | 0.19234 | -0.0132 | -2.5034
-15 | -0.464 | 0.18502 | -0.0162 | -2.5078
-14.5 | -0.4473 | 0.17759 | -0.019 | -2.5187
-14 | -0.4318 | 0.17009 | -0.0216 | -2.5387
-13.5 | -0.4173 | 0.16369 | -0.0234 | -2.5493
-13 | -0.402 | 0.15722 | -0.0253 | -2.5569
-12.5 | -0.3877 | 0.15039 | -0.0271 | -2.578
-12 | -0.3751 | 0.14339 | -0.029 | -2.6159
-11.5 | -0.3639 | 0.13673 | -0.0304 | -2.6614
-11 | -0.3538 | 0.13027 | -0.0314 | -2.7159
-10.5 | -0.345 | 0.12406 | -0.0319 | -2.7809
-9.5 | -0.3035 | 0.10837 | -0.0415 | -2.8006
-9 | -0.2768 | 0.10027 | -0.0484 | -2.7605
-8.5 | -0.247 | 0.09323 | -0.0549 | -2.6494
-8 | -0.2265 | 0.08301 | -0.0635 | -2.7286
-7.5 | -0.1902 | 0.07718 | -0.0703 | -2.4644
-7 | -0.1511 | 0.06777 | -0.083 | -2.2296
-6.5 | -0.0873 | 0.0562 | -0.106 | -1.5534
-6 | -0.0622 | 0.04725 | -0.1179 | -1.3164
-5.5 | -0.0348 | 0.0364 | -0.1327 | -0.95604
-5 | 0.0127 | 0.01562 | -0.1589 | 0.81306
-4 | 0.1458 | 0.00799 | -0.1608 | 18.2478
-3.5 | 0.2147 | 0.00721 | -0.1599 | 29.7781
-3 | 0.283 | 0.00684 | -0.159 | 41.3743
-2.5 | 0.3504 | 0.00635 | -0.1583 | 55.1811
-2 | 0.4175 | 0.00602 | -0.1577 | 69.3522
-1.5 | 0.4839 | 0.00585 | -0.1571 | 82.7179
-1 | 0.5488 | 0.00577 | -0.1562 | 95.1127
-0.5 | 0.6131 | 0.00555 | -0.1556 | 110.4685
0 | 0.6768 | 0.00557 | -0.1548 | 121.5081
0.5 | 0.7403 | 0.00562 | -0.154 | 131.726
1 | 0.8036 | 0.00567 | -0.1532 | 141.7284
1.5 | 0.8662 | 0.00582 | -0.1521 | 148.8316
2 | 0.9281 | 0.00601 | -0.1508 | 154.426
3.5 | 1.0861 | 0.00831 | -0.1414 | 130.698
4 | 1.1419 | 0.00926 | -0.1384 | 123.3153
4.5 | 1.1934 | 0.01052 | -0.1343 | 113.4411
5 | 1.2531 | 0.01122 | -0.1312 | 111.6845
5.5 | 1.3102 | 0.01208 | -0.1272 | 108.4603
6 | 1.3636 | 0.01317 | -0.1223 | 103.5383
6.5 | 1.4069 | 0.01467 | -0.1154 | 95.9032
7 | 1.4323 | 0.01678 | -0.1056 | 85.3576
7.5 | 1.4449 | 0.02004 | -0.0951 | 72.1008
8 | 1.4474 | 0.02504 | -0.0851 | 57.8035
8.5 | 1.4344 | 0.03233 | -0.0764 | 44.3675
9 | 1.408 | 0.04105 | -0.0705 | 34.2996
9.5 | 1.3738 | 0.05133 | -0.0686 | 26.7641
10 | 1.3367 | 0.06356 | -0.0712 | 21.0305
10.5 | 1.2998 | 0.07805 | -0.0783 | 16.6534
11 | 1.2656 | 0.09476 | -0.0889 | 13.3558
11.5 | 1.2366 | 0.11334 | -0.1013 | 10.9105
12 | 1.2136 | 0.13204 | -0.1125 | 9.1912
12.5 | 1.1985 | 0.14862 | -0.1226 | 8.0642
13 | 1.1911 | 0.16391 | -0.132 | 7.2668

## 57. Re 3M Mach 0.00 (1)
BIGFOIL.COM POLAR EXPORT
goe495
GOE 495 |  |  |  | Cl Max: | 1.546 | at alpha= | 10 | deg
JavaFoil+Calcfoil stall+Eppler ext transition |  |  |  | L/D Max: | 229.887 | at alpha= | 2.5 | deg
Re: | 3000000 |  |  | Cd Min: | 0.00404 | at alpha= | 0 | deg
Mach: | 0 |  |  | Cl=0 at alpha= | -5.9615 | deg
|  |  |  | @ Cl=0.1, Cd= | 0.0045917
|  |  |  | @ Cl=0.4, Cd= | 0.0043723
|  |  |  | @ Cl=0.6, Cd= | 0.00412
alpha (deg) | Cl | Cd | Cm | Cl/Cd
-18.5 | -0.297 | 0.16073 | -0.043 | -1.847
-18 | -0.308 | 0.15102 | -0.043 | -2.04
-17.5 | -0.319 | 0.14615 | -0.043 | -2.183
-17 | -0.33 | 0.14058 | -0.043 | -2.345
-16.5 | -0.34 | 0.13283 | -0.044 | -2.557
-16 | -0.349 | 0.12497 | -0.045 | -2.793
-15.5 | -0.357 | 0.11842 | -0.046 | -3.017
-15 | -0.364 | 0.1101 | -0.047 | -3.307
-14.5 | -0.369 | 0.10502 | -0.047 | -3.516
-14 | -0.372 | 0.09861 | -0.048 | -3.776
-13.5 | -0.373 | 0.09259 | -0.049 | -4.03
-13 | -0.371 | 0.08694 | -0.05 | -4.269
-12.5 | -0.366 | 0.08132 | -0.051 | -4.502
-12 | -0.358 | 0.07625 | -0.053 | -4.697
-11.5 | -0.347 | 0.07075 | -0.055 | -4.9
-11 | -0.332 | 0.0662 | -0.058 | -5.011
-10.5 | -0.313 | 0.06126 | -0.06 | -5.108
-10 | -0.291 | 0.05651 | -0.063 | -5.145
-9.5 | -0.265 | 0.05182 | -0.067 | -5.117
-9 | -0.238 | 0.0436 | -0.076 | -5.469
-8.5 | -0.209 | 0.03515 | -0.084 | -5.938
-8 | -0.196 | 0.00737 | -0.112 | -26.649
-7.5 | -0.155 | 0.00558 | -0.116 | -27.675
-7 | -0.106 | 0.0055 | -0.117 | -19.365
-6.5 | -0.056 | 0.00507 | -0.118 | -11.065
-6 | -0.004 | 0.00479 | -0.12 | -0.932
-5.5 | 0.048 | 0.00468 | -0.121 | 10.281
-5 | 0.101 | 0.00459 | -0.122 | 22.088
-4.5 | 0.155 | 0.00448 | -0.123 | 34.737
-4 | 0.21 | 0.00437 | -0.124 | 48.032
-3.5 | 0.265 | 0.00465 | -0.125 | 57
-3 | 0.32 | 0.00424 | -0.127 | 75.413
-2.5 | 0.375 | 0.00435 | -0.128 | 86.299
-2 | 0.431 | 0.0044 | -0.129 | 97.916
-1.5 | 0.487 | 0.00498 | -0.13 | 97.855
-1 | 0.544 | 0.00478 | -0.131 | 113.904
-0.5 | 0.6 | 0.00412 | -0.132 | 145.701
0 | 0.661 | 0.00404 | -0.133 | 163.786
0.5 | 0.718 | 0.00429 | -0.134 | 167.495
1 | 0.773 | 0.00438 | -0.135 | 176.379
1.5 | 0.829 | 0.00427 | -0.136 | 194.191
2 | 0.885 | 0.00448 | -0.137 | 197.484
2.5 | 0.94 | 0.00409 | -0.138 | 229.887
3 | 0.995 | 0.00706 | -0.139 | 141.014
3.5 | 1.05 | 0.00737 | -0.14 | 142.399
4 | 1.103 | 0.00764 | -0.14 | 144.493
4.5 | 1.157 | 0.00799 | -0.141 | 144.699
5 | 1.209 | 0.00834 | -0.142 | 144.838
5.5 | 1.26 | 0.00871 | -0.143 | 144.567
6 | 1.31 | 0.00906 | -0.144 | 144.495
6.5 | 1.358 | 0.0095 | -0.145 | 142.919
7 | 1.405 | 0.00994 | -0.146 | 141.313
7.5 | 1.45 | 0.01056 | -0.147 | 137.377
8 | 1.488 | 0.01112 | -0.148 | 133.844
8.5 | 1.513 | 0.01164 | -0.148 | 130.062
9 | 1.532 | 0.01225 | -0.149 | 125.056
9.5 | 1.543 | 0.01282 | -0.15 | 120.331
10 | 1.546 | 0.01382 | -0.151 | 111.909
10.5 | 1.542 | 0.01485 | -0.152 | 103.855
11 | 1.529 | 0.01857 | -0.152 | 82.339
11.5 | 1.509 | 0.02014 | -0.153 | 74.939
12 | 1.482 | 0.02137 | -0.154 | 69.323
12.5 | 1.448 | 0.023 | -0.154 | 62.956
13 | 1.336 | 0.03005 | -0.146 | 44.47
13.5 | 1.131 | 0.08254 | -0.105 | 13.699
14 | 1.088 | 0.08922 | -0.104 | 12.195
14.5 | 1.034 | 0.10103 | -0.095 | 10.232
15 | 0.985 | 0.11039 | -0.088 | 8.922

## 58. Re 3M Mach 0.00 (2)
BIGFOIL.COM POLAR EXPORT
goe495
GOE 495 |  |  |  | Cl Max: | 1.8237 | at alpha= | 15 | deg
XFOIL ncrit=9 |  |  |  | L/D Max: | 150.355 | at alpha= | 2.5 | deg
Re: | 3000000 |  |  | Cd Min: | 0.15632 | at alpha= | 20 | deg
Mach: | 0 |  |  | Cl=0 at alpha= | -5.2703 | deg
|  |  |  | @ Cl=0.1, Cd= | 0.0058841
|  |  |  | @ Cl=0.4, Cd= | 0.0051684
|  |  |  | @ Cl=0.6, Cd= | 0.0049213
alpha (deg) | Cl | Cd | Cm | Cl/Cd
-11.5 | -0.7022 | 0.0262 | -0.1187 | -26.8015
-11 | -0.647 | 0.01882 | -0.1282 | -34.3783
-10.5 | -0.5866 | 0.01601 | -0.1322 | -36.6396
-10 | -0.5246 | 0.01334 | -0.136 | -39.3253
-9.5 | -0.4673 | 0.0108 | -0.1382 | -43.2685
-9 | -0.4094 | 0.00988 | -0.1391 | -41.4372
-8.5 | -0.3521 | 0.00913 | -0.1398 | -38.5652
-8 | -0.296 | 0.00862 | -0.1399 | -34.3387
-7.5 | -0.2425 | 0.00776 | -0.1396 | -31.25
-7 | -0.1891 | 0.00728 | -0.139 | -25.9753
-6.5 | -0.1352 | 0.007 | -0.1386 | -19.3143
-6 | -0.0806 | 0.00657 | -0.1382 | -12.2679
-5.5 | -0.0254 | 0.00636 | -0.138 | -3.9937
-5 | 0.0299 | 0.00611 | -0.1378 | 4.8936
-4 | 0.1416 | 0.00575 | -0.1375 | 24.6261
-3.5 | 0.1976 | 0.00563 | -0.1374 | 35.0977
-3 | 0.2534 | 0.00554 | -0.1372 | 45.7401
-2.5 | 0.3094 | 0.00533 | -0.137 | 58.0488
-2 | 0.365 | 0.0052 | -0.1368 | 70.1923
-1.5 | 0.4204 | 0.00515 | -0.1365 | 81.6311
-1 | 0.4755 | 0.00502 | -0.1362 | 94.7211
-0.5 | 0.5302 | 0.00491 | -0.136 | 107.9837
0 | 0.5848 | 0.00491 | -0.1356 | 119.1039
0.5 | 0.6388 | 0.00495 | -0.1352 | 129.0505
1 | 0.6928 | 0.00499 | -0.1348 | 138.8377
1.5 | 0.7456 | 0.00516 | -0.1342 | 144.4961
2 | 0.7977 | 0.00537 | -0.1336 | 148.5475
2.5 | 0.848 | 0.00564 | -0.1326 | 150.3546
3.5 | 0.942 | 0.00668 | -0.1295 | 141.018
4 | 0.9914 | 0.0074 | -0.1283 | 133.973
4.5 | 1.0391 | 0.00828 | -0.1269 | 125.4952
5 | 1.0888 | 0.00891 | -0.1258 | 122.1998
5.5 | 1.1404 | 0.00931 | -0.125 | 122.4919
6 | 1.1913 | 0.00976 | -0.1242 | 122.0594
6.5 | 1.2413 | 0.01025 | -0.1232 | 121.1024
7 | 1.2902 | 0.01085 | -0.122 | 118.9124
7.5 | 1.3391 | 0.0114 | -0.1209 | 117.4649
8 | 1.3864 | 0.01207 | -0.1195 | 114.8633
8.5 | 1.4335 | 0.01271 | -0.1181 | 112.7852
9 | 1.4775 | 0.01362 | -0.1161 | 108.4802
9.5 | 1.5223 | 0.01437 | -0.1144 | 105.936
10 | 1.5659 | 0.01515 | -0.1126 | 103.3597
10.5 | 1.6074 | 0.01603 | -0.1104 | 100.2745
11 | 1.6443 | 0.01725 | -0.1075 | 95.3217
11.5 | 1.6765 | 0.01868 | -0.1039 | 89.7484
12 | 1.7072 | 0.01967 | -0.0999 | 86.7921
12.5 | 1.7331 | 0.02079 | -0.0952 | 83.3622
13 | 1.7564 | 0.02216 | -0.0906 | 79.2599
13.5 | 1.7783 | 0.0237 | -0.0861 | 75.0338
14 | 1.7974 | 0.02555 | -0.0817 | 70.3483
14.5 | 1.8126 | 0.02784 | -0.0773 | 65.1078
15 | 1.8237 | 0.03066 | -0.0732 | 59.4814
15.5 | 1.8237 | 0.03474 | -0.0689 | 52.4957
16 | 1.8079 | 0.04087 | -0.0649 | 44.2354
16.5 | 1.7829 | 0.04882 | -0.0625 | 36.5199
17 | 1.7759 | 0.05543 | -0.062 | 32.0386
17.5 | 1.7647 | 0.06338 | -0.0629 | 27.8432
18 | 1.7455 | 0.07341 | -0.0656 | 23.7774
18.5 | 1.7157 | 0.08638 | -0.0706 | 19.8622
19 | 1.6749 | 0.10279 | -0.0786 | 16.2944
19.5 | 1.6141 | 0.12526 | -0.0915 | 12.886
20 | 1.5275 | 0.15632 | -0.1112 | 9.7716

## 59. Re 3M Mach 0.10 (1)
BIGFOIL.COM POLAR EXPORT
goe495
GOE 495 |  |  |  | Cl Max: | 1.542 | at alpha= | 9.5 | deg
JavaFoil+Calcfoil stall+Eppler ext transition |  |  |  | L/D Max: | 230.183 | at alpha= | 2.5 | deg
Re: | 3000000 |  |  | Cd Min: | 0.00403 | at alpha= | 0 | deg
Mach: | 0.1 |  |  | Cl=0 at alpha= | -5.9615 | deg
|  |  |  | @ Cl=0.1, Cd= | 0.0045437
|  |  |  | @ Cl=0.4, Cd= | 0.0043352
|  |  |  | @ Cl=0.6, Cd= | 0.0040996
alpha (deg) | Cl | Cd | Cm | Cl/Cd
-18.5 | -0.262 | 0.16225 | -0.043 | -1.612
-18 | -0.274 | 0.15384 | -0.043 | -1.784
-17.5 | -0.287 | 0.14643 | -0.044 | -1.962
-17 | -0.3 | 0.14187 | -0.044 | -2.114
-16.5 | -0.312 | 0.13565 | -0.044 | -2.301
-16 | -0.324 | 0.12776 | -0.045 | -2.533
-15.5 | -0.334 | 0.12035 | -0.045 | -2.777
-15 | -0.344 | 0.11307 | -0.046 | -3.038
-14.5 | -0.351 | 0.10736 | -0.047 | -3.271
-14 | -0.357 | 0.10007 | -0.048 | -3.565
-13.5 | -0.36 | 0.09441 | -0.049 | -3.812
-13 | -0.36 | 0.08796 | -0.05 | -4.096
-12.5 | -0.357 | 0.08216 | -0.051 | -4.351
-12 | -0.351 | 0.07719 | -0.052 | -4.549
-11.5 | -0.341 | 0.0719 | -0.054 | -4.75
-11 | -0.328 | 0.06683 | -0.057 | -4.907
-10.5 | -0.31 | 0.062 | -0.06 | -5.007
-10 | -0.289 | 0.05727 | -0.062 | -5.046
-9.5 | -0.264 | 0.05299 | -0.065 | -4.98
-9 | -0.237 | 0.04577 | -0.073 | -5.178
-8.5 | -0.208 | 0.03736 | -0.082 | -5.554
-8 | -0.192 | 0.00994 | -0.109 | -19.331
-7.5 | -0.155 | 0.00558 | -0.116 | -27.757
-7 | -0.107 | 0.00551 | -0.118 | -19.399
-6.5 | -0.056 | 0.00501 | -0.119 | -11.254
-6 | -0.004 | 0.00486 | -0.12 | -0.923
-5.5 | 0.048 | 0.00464 | -0.121 | 10.406
-5 | 0.102 | 0.00454 | -0.123 | 22.437
-4.5 | 0.156 | 0.00442 | -0.124 | 35.308
-4 | 0.211 | 0.0043 | -0.125 | 49.055
-3.5 | 0.266 | 0.00462 | -0.126 | 57.57
-3 | 0.322 | 0.00429 | -0.127 | 74.984
-2.5 | 0.377 | 0.00429 | -0.128 | 87.931
-2 | 0.433 | 0.0044 | -0.129 | 98.458
-1.5 | 0.49 | 0.005 | -0.13 | 97.978
-1 | 0.547 | 0.00427 | -0.131 | 128.016
-0.5 | 0.603 | 0.00409 | -0.133 | 147.35
0 | 0.665 | 0.00403 | -0.134 | 164.901
0.5 | 0.721 | 0.00428 | -0.135 | 168.576
1 | 0.777 | 0.00432 | -0.136 | 179.778
1.5 | 0.833 | 0.00431 | -0.137 | 193.358
2 | 0.889 | 0.00455 | -0.138 | 195.273
2.5 | 0.945 | 0.00411 | -0.138 | 230.183
3 | 1 | 0.00703 | -0.139 | 142.234
3.5 | 1.055 | 0.00735 | -0.14 | 143.448
4 | 1.109 | 0.00764 | -0.141 | 145.118
4.5 | 1.162 | 0.008 | -0.142 | 145.266
5 | 1.214 | 0.00836 | -0.143 | 145.161
5.5 | 1.265 | 0.00873 | -0.144 | 144.973
6 | 1.315 | 0.00913 | -0.145 | 144.097
6.5 | 1.364 | 0.00953 | -0.146 | 143.138
7 | 1.41 | 0.00998 | -0.147 | 141.297
7.5 | 1.456 | 0.01061 | -0.148 | 137.148
8 | 1.492 | 0.01116 | -0.148 | 133.767
8.5 | 1.517 | 0.01171 | -0.149 | 129.526
9 | 1.533 | 0.0123 | -0.15 | 124.63
9.5 | 1.542 | 0.01288 | -0.151 | 119.768
10 | 1.542 | 0.014 | -0.151 | 110.178
10.5 | 1.534 | 0.01488 | -0.152 | 103.113
11 | 1.517 | 0.01899 | -0.153 | 79.871
11.5 | 1.492 | 0.02051 | -0.154 | 72.729
12 | 1.459 | 0.02195 | -0.155 | 66.442
12.5 | 1.386 | 0.02442 | -0.151 | 56.745
13 | 1.207 | 0.05309 | -0.13 | 22.735
13.5 | 1.091 | 0.08571 | -0.103 | 12.73
14 | 1.035 | 0.09666 | -0.095 | 10.712
14.5 | 0.981 | 0.10657 | -0.088 | 9.21

## 60. Re 3M Mach 0.10 (2)
BIGFOIL.COM POLAR EXPORT
goe495
GOE 495 |  |  |  | Cl Max: | 1.8038 | at alpha= | 15 | deg
XFOIL ncrit=9 |  |  |  | L/D Max: | 150.088 | at alpha= | 2.5 | deg
Re: | 3000000 |  |  | Cd Min: | 0.18253 | at alpha= | 20 | deg
Mach: | 0.1 |  |  | Cl=0 at alpha= | -5.263 | deg
|  |  |  | @ Cl=0.1, Cd= | 0.0059853
|  |  |  | @ Cl=0.4, Cd= | 0.0051802
|  |  |  | @ Cl=0.6, Cd= | 0.0049312
alpha (deg) | Cl | Cd | Cm | Cl/Cd
-10.5 | -0.5927 | 0.01875 | -0.1314 | -31.6107
-10 | -0.5301 | 0.01562 | -0.1359 | -33.9373
-9.5 | -0.4725 | 0.01154 | -0.1394 | -40.9445
-8.5 | -0.3564 | 0.0094 | -0.141 | -37.9149
-8 | -0.2997 | 0.00878 | -0.1411 | -34.1344
-7.5 | -0.2455 | 0.00801 | -0.1406 | -30.6492
-7 | -0.1917 | 0.00739 | -0.14 | -25.9405
-6.5 | -0.1373 | 0.00706 | -0.1395 | -19.4476
-6 | -0.0821 | 0.00662 | -0.1391 | -12.4018
-5.5 | -0.0265 | 0.00639 | -0.1388 | -4.1471
-5 | 0.0294 | 0.00613 | -0.1386 | 4.7961
-4.5 | 0.0855 | 0.00606 | -0.1384 | 14.1089
-4 | 0.1418 | 0.00577 | -0.1382 | 24.5754
-3.5 | 0.1983 | 0.00564 | -0.1381 | 35.1596
-3 | 0.2545 | 0.00555 | -0.1379 | 45.8559
-2.5 | 0.3108 | 0.00535 | -0.1377 | 58.0935
-2 | 0.3668 | 0.00521 | -0.1375 | 70.4031
-1.5 | 0.4225 | 0.00516 | -0.1372 | 81.8798
-1 | 0.4779 | 0.00504 | -0.1369 | 94.8214
-0.5 | 0.5329 | 0.00492 | -0.1366 | 108.313
0 | 0.5879 | 0.00492 | -0.1363 | 119.4919
0.5 | 0.6421 | 0.00497 | -0.1358 | 129.1952
1 | 0.6965 | 0.005 | -0.1355 | 139.3
1.5 | 0.7496 | 0.00518 | -0.1348 | 144.7104
2 | 0.802 | 0.00538 | -0.1342 | 149.0706
2.5 | 0.8525 | 0.00568 | -0.1332 | 150.088
3.5 | 0.9468 | 0.00674 | -0.1299 | 140.4748
4 | 0.9965 | 0.00744 | -0.1288 | 133.9382
4.5 | 1.044 | 0.00839 | -0.1272 | 124.4338
5 | 1.0948 | 0.00895 | -0.1262 | 122.324
5.5 | 1.1466 | 0.00937 | -0.1253 | 122.3693
6 | 1.198 | 0.00981 | -0.1244 | 122.1203
6.5 | 1.2483 | 0.01032 | -0.1233 | 120.9593
7 | 1.2976 | 0.01092 | -0.1221 | 118.8278
7.5 | 1.3464 | 0.01153 | -0.1208 | 116.7736
8 | 1.3943 | 0.01219 | -0.1193 | 114.3806
8.5 | 1.4414 | 0.01287 | -0.1177 | 111.9969
9 | 1.485 | 0.01388 | -0.1155 | 106.9885
9.5 | 1.5305 | 0.01458 | -0.1138 | 104.9726
10 | 1.5738 | 0.01543 | -0.1116 | 101.9961
10.5 | 1.6147 | 0.01641 | -0.1092 | 98.3973
11 | 1.6461 | 0.01812 | -0.1051 | 90.8444
11.5 | 1.681 | 0.01915 | -0.1017 | 87.7807
12 | 1.7083 | 0.02025 | -0.0969 | 84.3605
12.5 | 1.7329 | 0.02155 | -0.092 | 80.413
13 | 1.7546 | 0.02316 | -0.0871 | 75.7599
13.5 | 1.7746 | 0.02498 | -0.0824 | 71.0408
14 | 1.7913 | 0.0272 | -0.0779 | 65.8566
14.5 | 1.8014 | 0.03013 | -0.0733 | 59.7876
15 | 1.8038 | 0.03401 | -0.0689 | 53.0373
15.5 | 1.7904 | 0.03988 | -0.0647 | 44.8947
16 | 1.7591 | 0.04851 | -0.0619 | 36.2626
16.5 | 1.7462 | 0.05598 | -0.0615 | 31.1933
17 | 1.7313 | 0.06467 | -0.0627 | 26.7713
17.5 | 1.7099 | 0.07537 | -0.0659 | 22.6867
18 | 1.6757 | 0.08954 | -0.0719 | 18.7145
18.5 | 1.6302 | 0.10753 | -0.0812 | 15.1604
19 | 1.5651 | 0.13186 | -0.0958 | 11.8694
19.5 | 1.4817 | 0.16315 | -0.1159 | 9.0818
20 | 1.4471 | 0.18253 | -0.1287 | 7.928

## 61. Re 3M Mach 0.25 (1)
BIGFOIL.COM POLAR EXPORT
goe495
GOE 495 |  |  |  | Cl Max: | 1.531 | at alpha= | 9 | deg
JavaFoil+Calcfoil stall+Eppler ext transition |  |  |  | L/D Max: | 234.445 | at alpha= | 2.5 | deg
Re: | 3000000 |  |  | Cd Min: | 0.00406 | at alpha= | 0 | deg
Mach: | 0.25 |  |  | Cl=0 at alpha= | -5.9537 | deg
|  |  |  | @ Cl=0.1, Cd= | 0.004568
|  |  |  | @ Cl=0.4, Cd= | 0.0043632
|  |  |  | @ Cl=0.6, Cd= | 0.00422
alpha (deg) | Cl | Cd | Cm | Cl/Cd
-16.5 | -0.053 | 0.13795 | -0.047 | -0.385
-16 | -0.051 | 0.12901 | -0.047 | -0.393
-15.5 | -0.086 | 0.12316 | -0.048 | -0.7
-15 | -0.143 | 0.1187 | -0.048 | -1.206
-14.5 | -0.182 | 0.1142 | -0.048 | -1.591
-14 | -0.214 | 0.10908 | -0.048 | -1.961
-13.5 | -0.241 | 0.10431 | -0.048 | -2.311
-13 | -0.263 | 0.09932 | -0.048 | -2.652
-12.5 | -0.281 | 0.09112 | -0.05 | -3.08
-12 | -0.292 | 0.0841 | -0.051 | -3.474
-11.5 | -0.297 | 0.07698 | -0.053 | -3.864
-11 | -0.296 | 0.0714 | -0.053 | -4.151
-10.5 | -0.289 | 0.06659 | -0.055 | -4.338
-10 | -0.276 | 0.06114 | -0.058 | -4.506
-9.5 | -0.256 | 0.05631 | -0.061 | -4.548
-9 | -0.232 | 0.0514 | -0.065 | -4.504
-8.5 | -0.203 | 0.04586 | -0.072 | -4.424
-8 | -0.171 | 0.03892 | -0.08 | -4.385
-7.5 | -0.147 | 0.01287 | -0.109 | -11.423
-7 | -0.109 | 0.00589 | -0.12 | -18.463
-6.5 | -0.058 | 0.00514 | -0.122 | -11.195
-6 | -0.005 | 0.00494 | -0.123 | -0.927
-5.5 | 0.049 | 0.00467 | -0.125 | 10.593
-5 | 0.104 | 0.00456 | -0.126 | 22.905
-4.5 | 0.16 | 0.00447 | -0.127 | 35.834
-4 | 0.216 | 0.00439 | -0.128 | 49.284
-3.5 | 0.273 | 0.00468 | -0.13 | 58.391
-3 | 0.33 | 0.00433 | -0.131 | 76.249
-2.5 | 0.388 | 0.00434 | -0.132 | 89.386
-2 | 0.445 | 0.00445 | -0.133 | 100.015
-1.5 | 0.503 | 0.00498 | -0.134 | 100.963
-1 | 0.562 | 0.00422 | -0.135 | 133.098
-0.5 | 0.619 | 0.00422 | -0.136 | 146.898
0 | 0.683 | 0.00406 | -0.137 | 168.315
0.5 | 0.741 | 0.00427 | -0.138 | 173.717
1 | 0.798 | 0.00437 | -0.139 | 182.529
1.5 | 0.856 | 0.00429 | -0.14 | 199.422
2 | 0.914 | 0.00455 | -0.141 | 200.882
2.5 | 0.971 | 0.00414 | -0.142 | 234.445
3 | 1.027 | 0.00711 | -0.143 | 144.351
3.5 | 1.083 | 0.00746 | -0.144 | 145.176
4 | 1.138 | 0.00781 | -0.145 | 145.646
4.5 | 1.192 | 0.00819 | -0.146 | 145.429
5 | 1.244 | 0.00854 | -0.147 | 145.792
5.5 | 1.296 | 0.00894 | -0.148 | 144.913
6 | 1.345 | 0.00936 | -0.149 | 143.742
6.5 | 1.393 | 0.00982 | -0.15 | 141.8
7 | 1.439 | 0.01032 | -0.151 | 139.389
7.5 | 1.482 | 0.01107 | -0.152 | 133.868
8 | 1.513 | 0.01169 | -0.152 | 129.429
8.5 | 1.528 | 0.01231 | -0.153 | 124.152
9 | 1.531 | 0.01297 | -0.154 | 118.064
9.5 | 1.521 | 0.01389 | -0.155 | 109.525
10 | 1.498 | 0.01531 | -0.156 | 97.852
10.5 | 1.459 | 0.01647 | -0.157 | 88.576
11 | 1.378 | 0.0225 | -0.154 | 61.259
11.5 | 1.276 | 0.0276 | -0.15 | 46.226
12 | 1.022 | 0.08219 | -0.093 | 12.429
12.5 | 0.938 | 0.09009 | -0.085 | 10.415
13 | 0.85 | 0.09921 | -0.08 | 8.573
13.5 | 0.757 | 0.11157 | -0.076 | 6.788
14 | 0.659 | 0.12117 | -0.075 | 5.44

## 62. Re 3M Mach 0.25 (2)
BIGFOIL.COM POLAR EXPORT
goe495
GOE 495 |  |  |  | Cl Max: | 0.8773 | at alpha= | 2.5 | deg
XFOIL ncrit=9 |  |  |  | L/D Max: | 150.401 | at alpha= | 2 | deg
Re: | 3000000 |  |  | Cd Min: | 0.24216 | at alpha= | -20 | deg
Mach: | 0.25 |  |  | Cl=0 at alpha= | -5.2198 | deg
|  |  |  | @ Cl=0.1, Cd= | 0.006072
|  |  |  | @ Cl=0.4, Cd= | 0.0052238
|  |  |  | @ Cl=0.6, Cd= | 0.0050164
alpha (deg) | Cl | Cd | Cm | Cl/Cd
-20 | -0.6208 | 0.24216 | 0.0191 | -2.5636
-19.5 | -0.6032 | 0.23608 | 0.0153 | -2.5551
-19 | -0.5851 | 0.22906 | 0.0117 | -2.5544
-18.5 | -0.5681 | 0.22223 | 0.0081 | -2.5564
-18 | -0.5511 | 0.21553 | 0.0046 | -2.557
-17.5 | -0.5346 | 0.20879 | 0.0013 | -2.5605
-17 | -0.5187 | 0.20191 | -0.0019 | -2.569
-16.5 | -0.5031 | 0.1952 | -0.0049 | -2.5774
-16 | -0.335 | 0.16152 | -0.0242 | -2.074
-15.5 | -0.3267 | 0.15806 | -0.0258 | -2.0669
-15 | -0.4631 | 0.17367 | -0.0132 | -2.6666
-14.5 | -0.4491 | 0.16778 | -0.0155 | -2.6767
-14 | -0.4347 | 0.16226 | -0.0175 | -2.679
-13.5 | -0.4224 | 0.15504 | -0.0196 | -2.7245
-13 | -0.4113 | 0.14844 | -0.0214 | -2.7708
-12.5 | -0.4009 | 0.14183 | -0.0231 | -2.8266
-12 | -0.3915 | 0.13527 | -0.0246 | -2.8942
-11.5 | -0.3833 | 0.12878 | -0.0258 | -2.9764
-11 | -0.376 | 0.12232 | -0.0269 | -3.0739
-10.5 | -0.3737 | 0.11568 | -0.0277 | -3.2305
-10 | -0.3638 | 0.10629 | -0.0326 | -3.4227
-9.5 | -0.3464 | 0.09676 | -0.0399 | -3.58
-9 | -0.4327 | 0.02136 | -0.1394 | -20.2575
-8.5 | -0.3771 | 0.01303 | -0.147 | -28.9409
-8 | -0.3192 | 0.0108 | -0.1474 | -29.5556
-7.5 | -0.2628 | 0.0096 | -0.1465 | -27.375
-7 | -0.2069 | 0.00841 | -0.1456 | -24.6017
-6.5 | -0.1495 | 0.00758 | -0.1448 | -19.723
-6 | -0.0913 | 0.00712 | -0.1441 | -12.823
-5.5 | -0.0329 | 0.00661 | -0.1436 | -4.9773
-5 | 0.0258 | 0.00634 | -0.1431 | 4.0694
-4.5 | 0.0846 | 0.00613 | -0.1427 | 13.801
-4 | 0.143 | 0.00591 | -0.1423 | 24.1963
-3.5 | 0.2018 | 0.00573 | -0.1421 | 35.2182
-3 | 0.2604 | 0.00561 | -0.1419 | 46.4171
-2.5 | 0.3187 | 0.00545 | -0.1416 | 58.4771
-2 | 0.3768 | 0.00524 | -0.1413 | 71.9084
-1.5 | 0.4339 | 0.0052 | -0.1409 | 83.4423
-1 | 0.4913 | 0.00517 | -0.1405 | 95.029
0 | 0.6045 | 0.00501 | -0.1398 | 120.6587
0.5 | 0.6606 | 0.00505 | -0.1393 | 130.8119
1 | 0.7165 | 0.0051 | -0.1389 | 140.4902
1.5 | 0.7716 | 0.00527 | -0.1382 | 146.4137
2 | 0.8257 | 0.00549 | -0.1374 | 150.4007
2.5 | 0.8773 | 0.00587 | -0.1362 | 149.4549

## 63. Re 3M Mach 0.50 (1)
BIGFOIL.COM POLAR EXPORT
goe495
GOE 495 |  |  |  | Cl Max: | 1.482 | at alpha= | 7 | deg
JavaFoil+Calcfoil stall+Eppler ext transition |  |  |  | L/D Max: | 208.469 | at alpha= | 1.5 | deg
Re: | 3000000 |  |  | Cd Min: | 0.0043 | at alpha= | 0 | deg
Mach: | 0.5 |  |  | Cl=0 at alpha= | -5.9655 | deg
|  |  |  | @ Cl=0.1, Cd= | 0.0050253
|  |  |  | @ Cl=0.4, Cd= | 0.004425
|  |  |  | @ Cl=0.6, Cd= | 0.0047067
alpha (deg) | Cl | Cd | Cm | Cl/Cd
-20 | -0.657 | 0.16082 | -0.06 | -4.086
-19.5 | -0.636 | 0.1626 | -0.061 | -3.91
-19 | -0.614 | 0.14924 | -0.062 | -4.114
-18.5 | -0.592 | 0.14393 | -0.062 | -4.11
-18 | -0.569 | 0.1373 | -0.061 | -4.141
-17.5 | -0.545 | 0.13345 | -0.06 | -4.084
-17 | -0.523 | 0.12902 | -0.06 | -4.05
-16.5 | -0.5 | 0.12388 | -0.06 | -4.036
-16 | -0.477 | 0.11994 | -0.06 | -3.98
-15.5 | -0.455 | 0.11606 | -0.06 | -3.918
-15 | -0.432 | 0.11807 | -0.061 | -3.657
-14.5 | -0.409 | 0.11372 | -0.061 | -3.595
-14 | -0.386 | 0.10949 | -0.061 | -3.525
-13.5 | -0.363 | 0.10575 | -0.063 | -3.434
-13 | -0.339 | 0.09972 | -0.06 | -3.401
-12.5 | -0.315 | 0.09417 | -0.058 | -3.348
-12 | -0.292 | 0.09113 | -0.058 | -3.203
-11.5 | -0.268 | 0.08941 | -0.059 | -3.002
-11 | -0.245 | 0.08626 | -0.06 | -2.839
-10.5 | -0.221 | 0.08325 | -0.06 | -2.656
-10 | -0.197 | 0.07942 | -0.061 | -2.484
-9.5 | -0.173 | 0.07687 | -0.061 | -2.254
-9 | -0.149 | 0.07267 | -0.062 | -2.053
-8.5 | -0.125 | 0.06782 | -0.063 | -1.842
-8 | -0.101 | 0.06025 | -0.061 | -1.668
-7.5 | -0.12 | 0.0489 | -0.064 | -2.448
-7 | -0.092 | 0.04362 | -0.063 | -2.113
-6.5 | -0.05 | 0.04052 | -0.065 | -1.238
-6 | -0.004 | 0.03805 | -0.067 | -0.106
-5.5 | 0.054 | 0.00547 | -0.139 | 9.831
-5 | 0.114 | 0.00489 | -0.14 | 23.397
-4.5 | 0.176 | 0.00469 | -0.142 | 37.662
-4 | 0.24 | 0.00451 | -0.143 | 53.129
-3.5 | 0.303 | 0.00438 | -0.145 | 69.289
-3 | 0.368 | 0.0044 | -0.146 | 83.483
-2.5 | 0.432 | 0.00445 | -0.147 | 97.107
-2 | 0.497 | 0.00508 | -0.148 | 97.716
-1.5 | 0.562 | 0.00515 | -0.15 | 109.045
-1 | 0.628 | 0.00438 | -0.151 | 143.305
-0.5 | 0.692 | 0.00451 | -0.152 | 153.348
0 | 0.764 | 0.0043 | -0.153 | 177.772
0.5 | 0.829 | 0.00437 | -0.155 | 189.469
1 | 0.892 | 0.00462 | -0.156 | 192.88
1.5 | 0.956 | 0.00459 | -0.157 | 208.469
2 | 1.02 | 0.0049 | -0.158 | 207.924
2.5 | 1.082 | 0.00809 | -0.159 | 133.759
3 | 1.143 | 0.0081 | -0.16 | 141.176
3.5 | 1.203 | 0.00856 | -0.161 | 140.615
4 | 1.26 | 0.00905 | -0.162 | 139.225
4.5 | 1.315 | 0.00957 | -0.163 | 137.345
5 | 1.365 | 0.01014 | -0.164 | 134.646
5.5 | 1.41 | 0.01075 | -0.165 | 131.155
6 | 1.447 | 0.01145 | -0.166 | 126.373
6.5 | 1.473 | 0.01222 | -0.167 | 120.47
7 | 1.482 | 0.01311 | -0.168 | 113.047
7.5 | 1.463 | 0.01406 | -0.169 | 103.994
8 | 1.006 | 0.05503 | -0.078 | 18.285
8.5 | 0.755 | 0.07189 | -0.079 | 10.502
9 | 0.782 | 0.07397 | -0.08 | 10.571
9.5 | 0.809 | 0.0791 | -0.08 | 10.226
10 | 0.836 | 0.08188 | -0.081 | 10.208
10.5 | 0.863 | 0.08449 | -0.081 | 10.212
11 | 0.892 | 0.08869 | -0.089 | 10.061
11.5 | 0.923 | 0.09311 | -0.097 | 9.915
12 | 0.949 | 0.0948 | -0.096 | 10.015

## 64. Re 3M Mach 0.50 (2)
BIGFOIL.COM POLAR EXPORT
goe495
GOE 495 |  |  |  | Cl Max: | 1.475 | at alpha= | 7.5 | deg
XFOIL ncrit=9 |  |  |  | L/D Max: | 156.88 | at alpha= | 2 | deg
Re: | 3000000 |  |  | Cd Min: | 0.26096 | at alpha= | -20 | deg
Mach: | 0.5 |  |  | Cl=0 at alpha= | -5.0681 | deg
|  |  |  | @ Cl=0.1, Cd= | 0.0071833
|  |  |  | @ Cl=0.4, Cd= | 0.0055729
|  |  |  | @ Cl=0.6, Cd= | 0.0053546
alpha (deg) | Cl | Cd | Cm | Cl/Cd
-20 | -0.6647 | 0.26096 | 0.0221 | -2.5471
-19.5 | -0.6434 | 0.25339 | 0.0176 | -2.5392
-19 | -0.6214 | 0.24504 | 0.0132 | -2.5359
-18.5 | -0.6005 | 0.23709 | 0.009 | -2.5328
-18 | -0.5798 | 0.22935 | 0.0049 | -2.528
-17.5 | -0.5597 | 0.22173 | 0.001 | -2.5242
-17 | -0.5399 | 0.21403 | -0.0028 | -2.5225
-16.5 | -0.5203 | 0.20652 | -0.0064 | -2.5194
-16 | -0.5014 | 0.19908 | -0.0097 | -2.5186
-15.5 | -0.4849 | 0.19117 | -0.0128 | -2.5365
-15 | -0.4675 | 0.1844 | -0.0156 | -2.5352
-14.5 | -0.4503 | 0.17769 | -0.0182 | -2.5342
-14 | -0.4338 | 0.17105 | -0.0205 | -2.5361
-13.5 | -0.4186 | 0.16321 | -0.0229 | -2.5648
-13 | -0.4045 | 0.1562 | -0.0249 | -2.5896
-12.5 | -0.3914 | 0.14938 | -0.0266 | -2.6202
-12 | -0.3795 | 0.14265 | -0.028 | -2.6604
-11.5 | -0.3687 | 0.13608 | -0.0292 | -2.7094
-11 | -0.3595 | 0.13025 | -0.0298 | -2.7601
-10 | -0.1893 | 0.0926 | -0.0596 | -2.0443
-9.5 | -0.167 | 0.0857 | -0.0639 | -1.9487
-9 | -0.2668 | 0.09592 | -0.055 | -2.7815
-8.5 | -0.2376 | 0.08982 | -0.0603 | -2.6453
-8 | -0.2098 | 0.08132 | -0.0686 | -2.5799
-7.5 | -0.1759 | 0.0728 | -0.0787 | -2.4162
-7 | -0.1109 | 0.06003 | -0.1031 | -1.8474
-6.5 | -0.093 | 0.05175 | -0.1133 | -1.7971
-6 | -0.0756 | 0.04368 | -0.1224 | -1.7308
-5.5 | -0.0387 | 0.03073 | -0.1419 | -1.2594
-5 | 0.0061 | 0.00993 | -0.1631 | 0.6143
-4.5 | 0.0752 | 0.00748 | -0.1625 | 10.0535
-4 | 0.1454 | 0.00664 | -0.1612 | 21.8976
-3.5 | 0.2153 | 0.00643 | -0.16 | 33.4837
-3 | 0.2841 | 0.00597 | -0.1593 | 47.5879
-2.5 | 0.352 | 0.00578 | -0.1586 | 60.8997
-2 | 0.4192 | 0.00549 | -0.158 | 76.357
-1.5 | 0.4847 | 0.00538 | -0.1572 | 90.0929
-1 | 0.5492 | 0.00541 | -0.1563 | 101.5157
-0.5 | 0.6134 | 0.00534 | -0.1556 | 114.8689
0 | 0.6775 | 0.00534 | -0.155 | 126.8727
1.5 | 0.8689 | 0.00563 | -0.1526 | 154.3339
2 | 0.9303 | 0.00593 | -0.1513 | 156.8803
2.5 | 0.9853 | 0.00668 | -0.1487 | 147.5
3 | 1.0349 | 0.007 | -0.1452 | 147.8429
3.5 | 1.0922 | 0.00786 | -0.1426 | 138.9567
4 | 1.1438 | 0.00914 | -0.1389 | 125.1422
4.5 | 1.2052 | 0.00973 | -0.1363 | 123.8643
5 | 1.2658 | 0.0104 | -0.1332 | 121.7115
5.5 | 1.326 | 0.0111 | -0.1298 | 119.4595
6 | 1.3831 | 0.01202 | -0.1253 | 115.0666
6.5 | 1.4356 | 0.01322 | -0.1196 | 108.593
7 | 1.4668 | 0.01518 | -0.1102 | 96.6271
7.5 | 1.475 | 0.01837 | -0.0982 | 80.294
8 | 1.4727 | 0.02346 | -0.087 | 62.7749
8.5 | 1.461 | 0.03026 | -0.0776 | 48.2816
9 | 1.4374 | 0.0382 | -0.0709 | 37.6283
9.5 | 1.4044 | 0.04779 | -0.0679 | 29.3869
10 | 1.3643 | 0.05985 | -0.0695 | 22.7953
10.5 | 1.3247 | 0.07418 | -0.0759 | 17.8579
11 | 1.2886 | 0.09064 | -0.086 | 14.2167
11.5 | 1.258 | 0.10898 | -0.0984 | 11.5434
12 | 1.233 | 0.12808 | -0.1102 | 9.6268
12.5 | 1.2134 | 0.14565 | -0.1209 | 8.3309

## 65. Re 4M Mach 0.00 (1)
BIGFOIL.COM POLAR EXPORT
goe495
GOE 495 |  |  |  | Cl Max: | 1.546 | at alpha= | 10 | deg
JavaFoil+Calcfoil stall+Eppler ext transition |  |  |  | L/D Max: | 202.855 | at alpha= | 2.5 | deg
Re: | 4000000 |  |  | Cd Min: | 0.00397 | at alpha= | 0 | deg
Mach: | 0 |  |  | Cl=0 at alpha= | -5.9615 | deg
|  |  |  | @ Cl=0.1, Cd= | 0.0043917
|  |  |  | @ Cl=0.4, Cd= | 0.0044969
|  |  |  | @ Cl=0.6, Cd= | 0.00408
alpha (deg) | Cl | Cd | Cm | Cl/Cd
-18.5 | -0.297 | 0.15666 | -0.043 | -1.895
-18 | -0.308 | 0.14966 | -0.043 | -2.059
-17.5 | -0.319 | 0.14311 | -0.044 | -2.23
-17 | -0.33 | 0.13889 | -0.044 | -2.374
-16.5 | -0.34 | 0.12974 | -0.045 | -2.619
-16 | -0.349 | 0.1232 | -0.045 | -2.834
-15.5 | -0.357 | 0.1153 | -0.046 | -3.099
-15 | -0.364 | 0.10905 | -0.047 | -3.34
-14.5 | -0.369 | 0.10304 | -0.048 | -3.584
-14 | -0.372 | 0.09716 | -0.048 | -3.833
-13.5 | -0.373 | 0.09059 | -0.049 | -4.12
-13 | -0.371 | 0.08571 | -0.051 | -4.332
-12.5 | -0.367 | 0.08005 | -0.053 | -4.58
-12 | -0.359 | 0.07449 | -0.055 | -4.815
-11.5 | -0.347 | 0.06952 | -0.057 | -4.995
-11 | -0.332 | 0.06455 | -0.059 | -5.146
-10.5 | -0.314 | 0.06016 | -0.062 | -5.211
-10 | -0.292 | 0.05379 | -0.068 | -5.437
-9.5 | -0.267 | 0.04815 | -0.072 | -5.552
-9 | -0.244 | 0.0352 | -0.085 | -6.94
-8.5 | -0.23 | 0.01225 | -0.105 | -18.757
-8 | -0.2 | 0.00597 | -0.114 | -33.465
-7.5 | -0.155 | 0.00526 | -0.116 | -29.429
-7 | -0.107 | 0.00526 | -0.117 | -20.25
-6.5 | -0.056 | 0.0048 | -0.118 | -11.709
-6 | -0.004 | 0.00459 | -0.12 | -0.972
-5.5 | 0.048 | 0.00448 | -0.121 | 10.739
-5 | 0.101 | 0.00439 | -0.122 | 23.118
-4.5 | 0.156 | 0.00411 | -0.123 | 37.881
-4 | 0.21 | 0.00419 | -0.124 | 50.156
-3.5 | 0.265 | 0.00425 | -0.125 | 62.263
-3 | 0.32 | 0.00428 | -0.127 | 74.724
-2.5 | 0.376 | 0.00427 | -0.128 | 88.049
-2 | 0.431 | 0.00479 | -0.129 | 90.042
-1.5 | 0.487 | 0.00437 | -0.13 | 111.429
-1 | 0.544 | 0.00423 | -0.131 | 128.732
-0.5 | 0.6 | 0.00408 | -0.132 | 147.094
0 | 0.661 | 0.00397 | -0.133 | 166.454
0.5 | 0.718 | 0.00399 | -0.134 | 179.847
1 | 0.773 | 0.00422 | -0.135 | 183.154
1.5 | 0.829 | 0.00434 | -0.136 | 190.864
2 | 0.885 | 0.00444 | -0.137 | 199.416
2.5 | 0.94 | 0.00464 | -0.138 | 202.855
3 | 0.995 | 0.00665 | -0.139 | 149.673
3.5 | 1.05 | 0.00696 | -0.14 | 150.905
4 | 1.103 | 0.00727 | -0.141 | 151.705
4.5 | 1.157 | 0.00756 | -0.141 | 152.929
5 | 1.209 | 0.00791 | -0.142 | 152.831
5.5 | 1.26 | 0.00825 | -0.143 | 152.688
6 | 1.31 | 0.00862 | -0.144 | 151.842
6.5 | 1.358 | 0.00901 | -0.145 | 150.802
7 | 1.405 | 0.00942 | -0.146 | 149.103
7.5 | 1.45 | 0.01007 | -0.147 | 144.037
8 | 1.488 | 0.01054 | -0.148 | 141.188
8.5 | 1.513 | 0.01102 | -0.148 | 137.276
9 | 1.532 | 0.01162 | -0.149 | 131.808
9.5 | 1.543 | 0.01219 | -0.15 | 126.618
10 | 1.546 | 0.01309 | -0.151 | 118.167
10.5 | 1.542 | 0.01401 | -0.152 | 110.009
11 | 1.529 | 0.018 | -0.152 | 84.948
11.5 | 1.509 | 0.01916 | -0.153 | 78.754
12 | 1.482 | 0.02026 | -0.154 | 73.128
12.5 | 1.448 | 0.02175 | -0.154 | 66.565
13 | 1.363 | 0.02554 | -0.15 | 53.375
13.5 | 1.239 | 0.04259 | -0.138 | 29.088
14 | 1.133 | 0.06706 | -0.123 | 16.892
14.5 | 1.044 | 0.09365 | -0.103 | 11.153
15 | 0.99 | 0.10643 | -0.094 | 9.3

## 66. Re 4M Mach 0.00 (2)
BIGFOIL.COM POLAR EXPORT
goe495
GOE 495 |  |  |  | Cl Max: | 1.8798 | at alpha= | 17 | deg
XFOIL ncrit=9 |  |  |  | L/D Max: | 144.854 | at alpha= | 1.5 | deg
Re: | 4000000 |  |  | Cd Min: | 0.09878 | at alpha= | 20 | deg
Mach: | 0 |  |  | Cl=0 at alpha= | -5.2652 | deg
|  |  |  | @ Cl=0.1, Cd= | 0.0055335
|  |  |  | @ Cl=0.4, Cd= | 0.0049511
|  |  |  | @ Cl=0.6, Cd= | 0.0048714
alpha (deg) | Cl | Cd | Cm | Cl/Cd
-12.5 | -0.8059 | 0.02101 | -0.1264 | -38.3579
-12 | -0.7549 | 0.01781 | -0.1295 | -42.3863
-11.5 | -0.698 | 0.01531 | -0.1325 | -45.5911
-11 | -0.6384 | 0.01349 | -0.1351 | -47.3239
-10.5 | -0.5769 | 0.01206 | -0.1375 | -47.8358
-10 | -0.5174 | 0.01099 | -0.1391 | -47.0792
-9.5 | -0.4618 | 0.01016 | -0.1396 | -45.4528
-9 | -0.4065 | 0.00873 | -0.1402 | -46.5636
-8.5 | -0.3517 | 0.00811 | -0.1401 | -43.3662
-8 | -0.2986 | 0.00767 | -0.1396 | -38.9309
-7.5 | -0.2454 | 0.00737 | -0.139 | -33.2972
-7 | -0.1916 | 0.00682 | -0.1385 | -28.0938
-6.5 | -0.137 | 0.00649 | -0.1382 | -21.1094
-6 | -0.0818 | 0.00621 | -0.138 | -13.1723
-5.5 | -0.0262 | 0.00592 | -0.1379 | -4.4257
-5 | 0.0296 | 0.00569 | -0.1377 | 5.2021
-4.5 | 0.0855 | 0.00558 | -0.1376 | 15.3226
-4 | 0.1416 | 0.0054 | -0.1375 | 26.2222
-3.5 | 0.1978 | 0.00524 | -0.1374 | 37.7481
-3 | 0.2539 | 0.00513 | -0.1373 | 49.4932
-2.5 | 0.3097 | 0.00507 | -0.1371 | 61.0848
-2 | 0.3651 | 0.00497 | -0.1368 | 73.4608
-1.5 | 0.4205 | 0.00494 | -0.1366 | 85.1215
-1 | 0.4753 | 0.00496 | -0.1362 | 95.8266
-0.5 | 0.53 | 0.00481 | -0.136 | 110.1871
0 | 0.5845 | 0.00486 | -0.1356 | 120.2675
0.5 | 0.6389 | 0.0049 | -0.1353 | 130.3878
1 | 0.6927 | 0.00499 | -0.1349 | 138.8176
1.5 | 0.746 | 0.00515 | -0.1343 | 144.8544
2 | 0.7968 | 0.00552 | -0.1335 | 144.3478
2.5 | 0.8468 | 0.00598 | -0.1325 | 141.6054
3 | 0.8967 | 0.00631 | -0.1315 | 142.1078
3.5 | 0.9426 | 0.00662 | -0.1297 | 142.3867
4 | 0.9931 | 0.00722 | -0.1288 | 137.5485
4.5 | 1.0414 | 0.00805 | -0.1274 | 129.3665
5 | 1.0934 | 0.00844 | -0.1267 | 129.5498
5.5 | 1.1449 | 0.00886 | -0.1259 | 129.2212
6 | 1.1967 | 0.00921 | -0.1252 | 129.9349
6.5 | 1.247 | 0.0097 | -0.1242 | 128.5567
7 | 1.2965 | 0.01023 | -0.1232 | 126.7351
7.5 | 1.3451 | 0.01084 | -0.122 | 124.0867
8 | 1.394 | 0.01135 | -0.1209 | 122.8194
8.5 | 1.4408 | 0.01205 | -0.1194 | 119.5685
9 | 1.4875 | 0.0127 | -0.118 | 117.126
9.5 | 1.5337 | 0.01335 | -0.1165 | 114.8839
10 | 1.5779 | 0.01411 | -0.1147 | 111.8285
10.5 | 1.6173 | 0.01528 | -0.1121 | 105.8442
11 | 1.6596 | 0.01603 | -0.1101 | 103.5309
11.5 | 1.6993 | 0.0169 | -0.1077 | 100.5503
12 | 1.7363 | 0.01787 | -0.1049 | 97.1628
12.5 | 1.7663 | 0.01887 | -0.1008 | 93.6036
13 | 1.7906 | 0.02001 | -0.0959 | 89.4853
13.5 | 1.8126 | 0.02141 | -0.091 | 84.6614
14 | 1.8283 | 0.02336 | -0.0856 | 78.2663
14.5 | 1.8335 | 0.02628 | -0.0796 | 69.7679
15 | 1.8494 | 0.02852 | -0.0755 | 64.8457
15.5 | 1.8625 | 0.03117 | -0.0718 | 59.753
16 | 1.8727 | 0.0343 | -0.0684 | 54.5977
16.5 | 1.8776 | 0.03818 | -0.0654 | 49.1776
17 | 1.8798 | 0.04267 | -0.063 | 44.0544
17.5 | 1.8778 | 0.04803 | -0.0615 | 39.0964
18 | 1.8707 | 0.05455 | -0.0609 | 34.2933
18.5 | 1.8572 | 0.06266 | -0.0617 | 29.6393
19 | 1.8387 | 0.07235 | -0.0641 | 25.414
19.5 | 1.8129 | 0.08417 | -0.0684 | 21.5386
20 | 1.7775 | 0.09878 | -0.075 | 17.9945

## 67. Re 4M Mach 0.10 (1)
BIGFOIL.COM POLAR EXPORT
goe495
GOE 495 |  |  |  | Cl Max: | 1.542 | at alpha= | 9.5 | deg
JavaFoil+Calcfoil stall+Eppler ext transition |  |  |  | L/D Max: | 204.229 | at alpha= | 2.5 | deg
Re: | 4000000 |  |  | Cd Min: | 0.00396 | at alpha= | 0 | deg
Mach: | 0.1 |  |  | Cl=0 at alpha= | -5.9615 | deg
|  |  |  | @ Cl=0.1, Cd= | 0.0043344
|  |  |  | @ Cl=0.4, Cd= | 0.0044895
|  |  |  | @ Cl=0.6, Cd= | 0.0040738
alpha (deg) | Cl | Cd | Cm | Cl/Cd
-18.5 | -0.262 | 0.15639 | -0.043 | -1.673
-18 | -0.275 | 0.15099 | -0.044 | -1.818
-17.5 | -0.287 | 0.14282 | -0.044 | -2.012
-17 | -0.3 | 0.13891 | -0.044 | -2.16
-16.5 | -0.312 | 0.13223 | -0.045 | -2.361
-16 | -0.324 | 0.12447 | -0.045 | -2.6
-15.5 | -0.334 | 0.11922 | -0.046 | -2.804
-15 | -0.344 | 0.11022 | -0.047 | -3.118
-14.5 | -0.351 | 0.10476 | -0.048 | -3.353
-14 | -0.357 | 0.098 | -0.048 | -3.641
-13.5 | -0.36 | 0.09209 | -0.049 | -3.909
-13 | -0.36 | 0.08605 | -0.05 | -4.188
-12.5 | -0.358 | 0.081 | -0.052 | -4.415
-12 | -0.352 | 0.0753 | -0.054 | -4.67
-11.5 | -0.342 | 0.07021 | -0.056 | -4.87
-11 | -0.328 | 0.06519 | -0.059 | -5.037
-10.5 | -0.311 | 0.06047 | -0.061 | -5.141
-10 | -0.29 | 0.0552 | -0.066 | -5.257
-9.5 | -0.266 | 0.04979 | -0.07 | -5.337
-9 | -0.241 | 0.03929 | -0.082 | -6.14
-8.5 | -0.224 | 0.01699 | -0.102 | -13.192
-8 | -0.2 | 0.00618 | -0.114 | -32.291
-7.5 | -0.155 | 0.00539 | -0.116 | -28.802
-7 | -0.107 | 0.00528 | -0.118 | -20.261
-6.5 | -0.056 | 0.00506 | -0.119 | -11.14
-6 | -0.004 | 0.00466 | -0.12 | -0.962
-5.5 | 0.048 | 0.00445 | -0.121 | 10.874
-5 | 0.102 | 0.00433 | -0.123 | 23.554
-4.5 | 0.156 | 0.00404 | -0.124 | 38.719
-4 | 0.211 | 0.00422 | -0.125 | 49.996
-3.5 | 0.266 | 0.0043 | -0.126 | 61.935
-3 | 0.322 | 0.00428 | -0.127 | 75.062
-2.5 | 0.377 | 0.00428 | -0.128 | 88.164
-2 | 0.433 | 0.00479 | -0.129 | 90.476
-1.5 | 0.49 | 0.00437 | -0.13 | 112.046
-1 | 0.547 | 0.00414 | -0.131 | 131.931
-0.5 | 0.603 | 0.00407 | -0.133 | 148.072
0 | 0.665 | 0.00396 | -0.134 | 167.723
0.5 | 0.721 | 0.004 | -0.135 | 180.295
1 | 0.777 | 0.00421 | -0.136 | 184.487
1.5 | 0.833 | 0.00437 | -0.137 | 190.671
2 | 0.889 | 0.00443 | -0.138 | 200.952
2.5 | 0.945 | 0.00463 | -0.139 | 204.229
3 | 1 | 0.00664 | -0.139 | 150.513
3.5 | 1.055 | 0.00697 | -0.14 | 151.407
4 | 1.109 | 0.00728 | -0.141 | 152.223
4.5 | 1.162 | 0.00757 | -0.142 | 153.409
5 | 1.214 | 0.00792 | -0.143 | 153.247
5.5 | 1.265 | 0.00827 | -0.144 | 153.019
6 | 1.315 | 0.00865 | -0.145 | 152.088
6.5 | 1.364 | 0.00903 | -0.146 | 151.094
7 | 1.41 | 0.00946 | -0.147 | 149.137
7.5 | 1.456 | 0.01013 | -0.148 | 143.633
8 | 1.492 | 0.0106 | -0.148 | 140.758
8.5 | 1.517 | 0.01111 | -0.149 | 136.56
9 | 1.533 | 0.01167 | -0.15 | 131.345
9.5 | 1.542 | 0.01224 | -0.151 | 125.987
10 | 1.542 | 0.01326 | -0.151 | 116.316
10.5 | 1.534 | 0.01405 | -0.152 | 109.174
11 | 1.517 | 0.01823 | -0.153 | 83.184
11.5 | 1.492 | 0.01949 | -0.154 | 76.548
12 | 1.459 | 0.02073 | -0.155 | 70.373
12.5 | 1.419 | 0.02247 | -0.155 | 63.156
13 | 1.302 | 0.02946 | -0.147 | 44.214
13.5 | 1.096 | 0.08228 | -0.106 | 13.316
14 | 1.046 | 0.08903 | -0.104 | 11.751
14.5 | 0.986 | 0.10194 | -0.093 | 9.676

## 68. Re 4M Mach 0.10 (2)
BIGFOIL.COM POLAR EXPORT
goe495
GOE 495 |  |  |  | Cl Max: | 1.8538 | at alpha= | 16 | deg
XFOIL ncrit=9 |  |  |  | L/D Max: | 145.349 | at alpha= | 1.5 | deg
Re: | 4000000 |  |  | Cd Min: | 0.12647 | at alpha= | 20 | deg
Mach: | 0.1 |  |  | Cl=0 at alpha= | -5.2576 | deg
|  |  |  | @ Cl=0.1, Cd= | 0.0055461
|  |  |  | @ Cl=0.4, Cd= | 0.0049621
|  |  |  | @ Cl=0.6, Cd= | 0.0048791
alpha (deg) | Cl | Cd | Cm | Cl/Cd
-11.5 | -0.7052 | 0.01821 | -0.132 | -38.726
-11 | -0.6459 | 0.01519 | -0.1358 | -42.5214
-10.5 | -0.5839 | 0.01309 | -0.1387 | -44.6066
-10 | -0.5234 | 0.01165 | -0.1405 | -44.927
-9.5 | -0.4673 | 0.01059 | -0.1409 | -44.1265
-9 | -0.4113 | 0.00909 | -0.1415 | -45.2475
-8.5 | -0.3561 | 0.00831 | -0.1414 | -42.852
-8 | -0.3024 | 0.00782 | -0.1407 | -38.6701
-7.5 | -0.2487 | 0.00748 | -0.14 | -33.2487
-7 | -0.1943 | 0.00694 | -0.1395 | -27.9971
-6.5 | -0.1392 | 0.00655 | -0.1392 | -21.2519
-6 | -0.0834 | 0.0063 | -0.1389 | -13.2381
-5.5 | -0.0273 | 0.00595 | -0.1387 | -4.5882
-5 | 0.029 | 0.00572 | -0.1385 | 5.0699
-4.5 | 0.0854 | 0.00559 | -0.1384 | 15.2773
-4 | 0.1419 | 0.00542 | -0.1383 | 26.1808
-3.5 | 0.1985 | 0.00525 | -0.1382 | 37.8095
-3 | 0.255 | 0.00514 | -0.138 | 49.6109
-2.5 | 0.3112 | 0.00508 | -0.1378 | 61.2598
-2 | 0.3669 | 0.00498 | -0.1375 | 73.6747
-1.5 | 0.4225 | 0.00495 | -0.1372 | 85.3535
-1 | 0.4777 | 0.00497 | -0.1369 | 96.1167
-0.5 | 0.5327 | 0.00483 | -0.1366 | 110.2899
0 | 0.5876 | 0.00487 | -0.1362 | 120.6571
0.5 | 0.6423 | 0.00491 | -0.1359 | 130.8147
1 | 0.6965 | 0.005 | -0.1355 | 139.3
1.5 | 0.75 | 0.00516 | -0.135 | 145.3488
2 | 0.8011 | 0.00553 | -0.1341 | 144.8644
2.5 | 0.8513 | 0.00601 | -0.133 | 141.6473
3 | 0.9015 | 0.00635 | -0.132 | 141.9685
3.5 | 0.9477 | 0.00665 | -0.1302 | 142.5113
4.5 | 1.047 | 0.00809 | -0.1278 | 129.419
5 | 1.0994 | 0.00848 | -0.127 | 129.6462
5.5 | 1.1512 | 0.00891 | -0.1262 | 129.2031
6 | 1.2034 | 0.00926 | -0.1254 | 129.9568
6.5 | 1.254 | 0.00977 | -0.1244 | 128.3521
7 | 1.304 | 0.01031 | -0.1233 | 126.4791
7.5 | 1.353 | 0.01092 | -0.122 | 123.9011
8 | 1.4021 | 0.01147 | -0.1207 | 122.2406
8.5 | 1.4486 | 0.01225 | -0.119 | 118.2531
9 | 1.4962 | 0.01285 | -0.1176 | 116.4358
9.5 | 1.5424 | 0.01355 | -0.1159 | 113.8303
10 | 1.5862 | 0.0144 | -0.1138 | 110.1528
10.5 | 1.6261 | 0.01555 | -0.1111 | 104.5723
11 | 1.6679 | 0.01637 | -0.1088 | 101.8876
11.5 | 1.7068 | 0.01733 | -0.106 | 98.4882
12 | 1.7414 | 0.01837 | -0.1025 | 94.7959
12.5 | 1.7676 | 0.01947 | -0.0975 | 90.7858
13 | 1.7905 | 0.02082 | -0.0923 | 85.999
13.5 | 1.8068 | 0.02276 | -0.0866 | 79.3849
14 | 1.8126 | 0.02564 | -0.0802 | 70.6942
14.5 | 1.8271 | 0.02804 | -0.0757 | 65.1605
15 | 1.8403 | 0.03074 | -0.0716 | 59.8666
15.5 | 1.849 | 0.03407 | -0.0679 | 54.2706
16 | 1.8538 | 0.03804 | -0.0647 | 48.7329
16.5 | 1.8527 | 0.04298 | -0.0621 | 43.1061
17 | 1.8481 | 0.0488 | -0.0605 | 37.8709
17.5 | 1.839 | 0.05578 | -0.0601 | 32.9688
18 | 1.8229 | 0.06455 | -0.0613 | 28.2401
18.5 | 1.7983 | 0.07562 | -0.0645 | 23.7807
19 | 1.7662 | 0.08909 | -0.07 | 19.8249
19.5 | 1.723 | 0.10594 | -0.0785 | 16.2639
20 | 1.6692 | 0.12647 | -0.0905 | 13.1984

## 69. Re 4M Mach 0.25 (1)
BIGFOIL.COM POLAR EXPORT
goe495
GOE 495 |  |  |  | Cl Max: | 1.531 | at alpha= | 9 | deg
JavaFoil+Calcfoil stall+Eppler ext transition |  |  |  | L/D Max: | 203.916 | at alpha= | 2 | deg
Re: | 4000000 |  |  | Cd Min: | 0.00398 | at alpha= | 0 | deg
Mach: | 0.25 |  |  | Cl=0 at alpha= | -5.9537 | deg
|  |  |  | @ Cl=0.1, Cd= | 0.004358
|  |  |  | @ Cl=0.4, Cd= | 0.0044047
|  |  |  | @ Cl=0.6, Cd= | 0.00406
alpha (deg) | Cl | Cd | Cm | Cl/Cd
-16.5 | -0.053 | 0.13289 | -0.047 | -0.4
-16 | -0.051 | 0.12494 | -0.048 | -0.406
-15.5 | -0.086 | 0.12188 | -0.048 | -0.708
-15 | -0.143 | 0.117 | -0.048 | -1.224
-14.5 | -0.182 | 0.11094 | -0.048 | -1.638
-14 | -0.214 | 0.1067 | -0.049 | -2.005
-13.5 | -0.241 | 0.10212 | -0.049 | -2.362
-13 | -0.264 | 0.09658 | -0.049 | -2.729
-12.5 | -0.281 | 0.08976 | -0.051 | -3.128
-12 | -0.292 | 0.08265 | -0.052 | -3.536
-11.5 | -0.298 | 0.07619 | -0.053 | -3.905
-11 | -0.296 | 0.07022 | -0.054 | -4.222
-10.5 | -0.289 | 0.06511 | -0.056 | -4.439
-10 | -0.276 | 0.05967 | -0.06 | -4.624
-9.5 | -0.257 | 0.05494 | -0.063 | -4.67
-9 | -0.233 | 0.04871 | -0.07 | -4.784
-8.5 | -0.205 | 0.04195 | -0.078 | -4.889
-8 | -0.189 | 0.01338 | -0.108 | -14.154
-7.5 | -0.157 | 0.00596 | -0.119 | -26.274
-7 | -0.109 | 0.00557 | -0.121 | -19.549
-6.5 | -0.058 | 0.00516 | -0.122 | -11.154
-6 | -0.005 | 0.00464 | -0.123 | -0.988
-5.5 | 0.049 | 0.00446 | -0.125 | 11.094
-5 | 0.104 | 0.00435 | -0.126 | 24.025
-4.5 | 0.16 | 0.00425 | -0.127 | 37.663
-4 | 0.216 | 0.00418 | -0.128 | 51.848
-3.5 | 0.273 | 0.00423 | -0.13 | 64.53
-3 | 0.33 | 0.00423 | -0.131 | 78.062
-2.5 | 0.388 | 0.00431 | -0.132 | 89.909
-2 | 0.445 | 0.00476 | -0.133 | 93.461
-1.5 | 0.503 | 0.00439 | -0.134 | 114.515
-1 | 0.562 | 0.00412 | -0.135 | 136.285
-0.5 | 0.619 | 0.00403 | -0.136 | 153.783
0 | 0.683 | 0.00398 | -0.137 | 171.501
0.5 | 0.741 | 0.00401 | -0.138 | 185.016
1 | 0.798 | 0.00423 | -0.139 | 188.455
1.5 | 0.856 | 0.00435 | -0.14 | 196.597
2 | 0.914 | 0.00448 | -0.141 | 203.916
2.5 | 0.971 | 0.00476 | -0.142 | 203.908
3 | 1.027 | 0.00677 | -0.143 | 151.786
3.5 | 1.083 | 0.00709 | -0.144 | 152.631
4 | 1.138 | 0.0074 | -0.145 | 153.739
4.5 | 1.192 | 0.00776 | -0.146 | 153.642
5 | 1.244 | 0.00812 | -0.147 | 153.238
5.5 | 1.296 | 0.0085 | -0.148 | 152.354
6 | 1.345 | 0.00891 | -0.149 | 151.049
6.5 | 1.393 | 0.00933 | -0.15 | 149.276
7 | 1.439 | 0.00978 | -0.151 | 147.102
7.5 | 1.482 | 0.01053 | -0.152 | 140.711
8 | 1.513 | 0.01108 | -0.152 | 136.624
8.5 | 1.528 | 0.01167 | -0.153 | 130.937
9 | 1.531 | 0.0123 | -0.154 | 124.502
9.5 | 1.521 | 0.0132 | -0.155 | 115.248
10 | 1.498 | 0.01448 | -0.156 | 103.415
10.5 | 1.459 | 0.01567 | -0.157 | 93.098
11 | 1.405 | 0.0206 | -0.157 | 68.219
11.5 | 1.3 | 0.02389 | -0.153 | 54.403
12 | 1.042 | 0.07122 | -0.109 | 14.625
12.5 | 0.94 | 0.08801 | -0.088 | 10.68
13 | 0.852 | 0.0975 | -0.084 | 8.741
13.5 | 0.757 | 0.10731 | -0.077 | 7.058
14 | 0.659 | 0.1173 | -0.076 | 5.622

## 70. Re 4M Mach 0.25 (2)
BIGFOIL.COM POLAR EXPORT
goe495
GOE 495 |  |  |  | Cl Max: | 0.9269 | at alpha= | 3 | deg
XFOIL ncrit=9 |  |  |  | L/D Max: | 146.762 | at alpha= | 2 | deg
Re: | 4000000 |  |  | Cd Min: | 0.24071 | at alpha= | -20 | deg
Mach: | 0.25 |  |  | Cl=0 at alpha= | -5.2149 | deg
|  |  |  | @ Cl=0.1, Cd= | 0.0056389
|  |  |  | @ Cl=0.4, Cd= | 0.0050079
|  |  |  | @ Cl=0.6, Cd= | 0.0049262
alpha (deg) | Cl | Cd | Cm | Cl/Cd
-20 | -0.6227 | 0.24071 | 0.0196 | -2.5869
-19.5 | -0.6052 | 0.2351 | 0.0158 | -2.5742
-19 | -0.5876 | 0.22922 | 0.0121 | -2.5635
-18.5 | -0.5704 | 0.22278 | 0.0085 | -2.5604
-18 | -0.5527 | 0.21604 | 0.0051 | -2.5583
-17.5 | -0.5358 | 0.20924 | 0.0017 | -2.5607
-17 | -0.5197 | 0.20232 | -0.0015 | -2.5687
-16.5 | -0.5039 | 0.19559 | -0.0045 | -2.5763
-16 | -0.4888 | 0.18885 | -0.0074 | -2.5883
-15.5 | -0.4745 | 0.18184 | -0.0102 | -2.6094
-15 | -0.461 | 0.17507 | -0.0126 | -2.6332
-14.5 | -0.4502 | 0.16805 | -0.0149 | -2.679
-14 | -0.4398 | 0.16061 | -0.0171 | -2.7383
-13.5 | -0.4254 | 0.15547 | -0.0189 | -2.7362
-13 | -0.4131 | 0.14872 | -0.0207 | -2.7777
-12.5 | -0.4026 | 0.14216 | -0.0224 | -2.832
-12 | -0.3933 | 0.13569 | -0.0238 | -2.8985
-11.5 | -0.3851 | 0.12922 | -0.025 | -2.9802
-11 | -0.3807 | 0.1226 | -0.026 | -3.1052
-10.5 | -0.3787 | 0.11038 | -0.0317 | -3.4309
-10 | -0.3578 | 0.10259 | -0.0376 | -3.4877
-9 | -0.4298 | 0.01525 | -0.147 | -28.1836
-8.5 | -0.376 | 0.01187 | -0.1479 | -31.6765
-8 | -0.3238 | 0.00915 | -0.1473 | -35.388
-7.5 | -0.2673 | 0.00837 | -0.1461 | -31.9355
-7 | -0.2097 | 0.00775 | -0.1452 | -27.0581
-6.5 | -0.1514 | 0.00702 | -0.1445 | -21.567
-6 | -0.0926 | 0.00655 | -0.144 | -14.1374
-5.5 | -0.0337 | 0.00618 | -0.1434 | -5.4531
-5 | 0.0254 | 0.0059 | -0.1431 | 4.3051
-4.5 | 0.0845 | 0.00566 | -0.1427 | 14.9293
-4 | 0.1433 | 0.00558 | -0.1424 | 25.681
-3.5 | 0.2022 | 0.00532 | -0.1422 | 38.0075
-3 | 0.2609 | 0.00519 | -0.142 | 50.2697
-2.5 | 0.3192 | 0.00511 | -0.1417 | 62.4658
-2 | 0.3768 | 0.00502 | -0.1413 | 75.0598
-1.5 | 0.4341 | 0.00499 | -0.1409 | 86.994
-1 | 0.4911 | 0.00502 | -0.1405 | 97.8287
-0.5 | 0.5479 | 0.00488 | -0.1402 | 112.2746
0 | 0.6043 | 0.00493 | -0.1398 | 122.5761
0.5 | 0.6609 | 0.00499 | -0.1394 | 132.4449
1 | 0.7168 | 0.00507 | -0.1389 | 141.3807
2 | 0.8248 | 0.00562 | -0.1373 | 146.7616
3 | 0.9269 | 0.00665 | -0.1348 | 139.3835

## 71. Re 4M Mach 0.50 (1)
BIGFOIL.COM POLAR EXPORT
goe495
GOE 495 |  |  |  | Cl Max: | 1.482 | at alpha= | 7 | deg
JavaFoil+Calcfoil stall+Eppler ext transition |  |  |  | L/D Max: | 208.608 | at alpha= | 1.5 | deg
Re: | 4000000 |  |  | Cd Min: | 0.00425 | at alpha= | 0.5 | deg
Mach: | 0.5 |  |  | Cl=0 at alpha= | -5.9576 | deg
|  |  |  | @ Cl=0.1, Cd= | 0.0047488
|  |  |  | @ Cl=0.4, Cd= | 0.004345
|  |  |  | @ Cl=0.6, Cd= | 0.0043676
alpha (deg) | Cl | Cd | Cm | Cl/Cd
-20 | -0.657 | 0.15993 | -0.06 | -4.11
-19.5 | -0.636 | 0.15893 | -0.061 | -4.001
-19 | -0.614 | 0.14457 | -0.062 | -4.249
-18.5 | -0.592 | 0.1402 | -0.063 | -4.224
-18 | -0.57 | 0.13405 | -0.062 | -4.249
-17.5 | -0.546 | 0.12882 | -0.062 | -4.241
-17 | -0.523 | 0.12545 | -0.06 | -4.168
-16.5 | -0.5 | 0.12208 | -0.06 | -4.098
-16 | -0.478 | 0.11814 | -0.061 | -4.044
-15.5 | -0.455 | 0.11235 | -0.061 | -4.05
-15 | -0.432 | 0.11259 | -0.061 | -3.838
-14.5 | -0.409 | 0.11018 | -0.062 | -3.714
-14 | -0.386 | 0.107 | -0.062 | -3.609
-13.5 | -0.363 | 0.10143 | -0.063 | -3.582
-13 | -0.34 | 0.09549 | -0.062 | -3.556
-12.5 | -0.316 | 0.08927 | -0.061 | -3.539
-12 | -0.293 | 0.0811 | -0.062 | -3.608
-11.5 | -0.269 | 0.0751 | -0.064 | -3.585
-11 | -0.246 | 0.06893 | -0.065 | -3.564
-10.5 | -0.222 | 0.06397 | -0.067 | -3.47
-10 | -0.198 | 0.05983 | -0.068 | -3.311
-9.5 | -0.174 | 0.05588 | -0.069 | -3.117
-9 | -0.15 | 0.0518 | -0.072 | -2.898
-8.5 | -0.125 | 0.06599 | -0.063 | -1.894
-8 | -0.101 | 0.05882 | -0.061 | -1.709
-7.5 | -0.12 | 0.04845 | -0.064 | -2.471
-7 | -0.092 | 0.04322 | -0.064 | -2.133
-6.5 | -0.05 | 0.0402 | -0.066 | -1.248
-6 | -0.005 | 0.0057 | -0.137 | -0.861
-5.5 | 0.054 | 0.00496 | -0.139 | 10.86
-5 | 0.115 | 0.00468 | -0.14 | 24.447
-4.5 | 0.177 | 0.00446 | -0.142 | 39.633
-4 | 0.24 | 0.00438 | -0.143 | 54.753
-3.5 | 0.303 | 0.00439 | -0.145 | 69.172
-3 | 0.368 | 0.0043 | -0.146 | 85.448
-2.5 | 0.432 | 0.00439 | -0.147 | 98.448
-2 | 0.497 | 0.00445 | -0.148 | 111.611
-1.5 | 0.562 | 0.0045 | -0.15 | 124.761
-1 | 0.628 | 0.00427 | -0.151 | 147.07
-0.5 | 0.692 | 0.00439 | -0.152 | 157.611
0 | 0.764 | 0.00438 | -0.153 | 174.348
0.5 | 0.829 | 0.00425 | -0.155 | 195.184
1 | 0.892 | 0.00449 | -0.156 | 198.734
1.5 | 0.956 | 0.00458 | -0.157 | 208.608
2 | 1.02 | 0.00491 | -0.158 | 207.85
2.5 | 1.082 | 0.00772 | -0.159 | 140.084
3 | 1.143 | 0.00799 | -0.16 | 143.057
3.5 | 1.203 | 0.00813 | -0.161 | 147.963
4 | 1.26 | 0.00859 | -0.162 | 146.679
4.5 | 1.315 | 0.00909 | -0.163 | 144.669
5 | 1.365 | 0.00962 | -0.164 | 141.862
5.5 | 1.41 | 0.01022 | -0.165 | 137.945
6 | 1.447 | 0.01086 | -0.166 | 133.175
6.5 | 1.473 | 0.01159 | -0.167 | 127.107
7 | 1.482 | 0.01243 | -0.168 | 119.198
7.5 | 1.463 | 0.01342 | -0.169 | 109.022
8 | 1.007 | 0.05367 | -0.079 | 18.754
8.5 | 0.755 | 0.06975 | -0.081 | 10.831
9 | 0.782 | 0.07182 | -0.082 | 10.893
9.5 | 0.809 | 0.07499 | -0.082 | 10.792
10 | 0.836 | 0.07775 | -0.082 | 10.756
10.5 | 0.863 | 0.08238 | -0.083 | 10.48
11 | 0.895 | 0.0863 | -0.095 | 10.377
11.5 | 0.926 | 0.09152 | -0.101 | 10.114
12 | 0.95 | 0.09174 | -0.096 | 10.355

## 72. Re 4M Mach 0.50 (2)
BIGFOIL.COM POLAR EXPORT
goe495
GOE 495 |  |  |  | Cl Max: | 1.4984 | at alpha= | 7.5 | deg
XFOIL ncrit=9 |  |  |  | L/D Max: | 157.36 | at alpha= | 1.5 | deg
Re: | 4000000 |  |  | Cd Min: | 0.26038 | at alpha= | -20 | deg
Mach: | 0.5 |  |  | Cl=0 at alpha= | -5.0469 | deg
|  |  |  | @ Cl=0.1, Cd= | 0.0063593
|  |  |  | @ Cl=0.4, Cd= | 0.0052735
|  |  |  | @ Cl=0.6, Cd= | 0.005293
alpha (deg) | Cl | Cd | Cm | Cl/Cd
-20 | -0.6649 | 0.26038 | 0.0225 | -2.5536
-19.5 | -0.6448 | 0.2521 | 0.018 | -2.5577
-19 | -0.6235 | 0.24516 | 0.0136 | -2.5432
-18.5 | -0.6024 | 0.23767 | 0.0093 | -2.5346
-18 | -0.5809 | 0.22977 | 0.0053 | -2.5282
-17.5 | -0.5605 | 0.22214 | 0.0014 | -2.5232
-17 | -0.5406 | 0.21441 | -0.0024 | -2.5213
-16.5 | -0.5209 | 0.20685 | -0.006 | -2.5182
-16 | -0.5021 | 0.1994 | -0.0093 | -2.5181
-15.5 | -0.4843 | 0.1919 | -0.0124 | -2.5237
-15 | -0.4673 | 0.18467 | -0.0151 | -2.5305
-14.5 | -0.4513 | 0.17731 | -0.0177 | -2.5453
-14 | -0.4364 | 0.16981 | -0.0201 | -2.5699
-13.5 | -0.4213 | 0.16357 | -0.0222 | -2.5757
-13 | -0.4061 | 0.15653 | -0.0241 | -2.5944
-12.5 | -0.3933 | 0.14968 | -0.0258 | -2.6276
-12 | -0.3814 | 0.14299 | -0.0272 | -2.6673
-11.5 | -0.3696 | 0.13627 | -0.0287 | -2.7123
-11 | -0.3475 | 0.12822 | -0.034 | -2.7102
-10.5 | -0.3241 | 0.12017 | -0.0396 | -2.697
-10 | -0.3024 | 0.11143 | -0.0456 | -2.7138
-9.5 | -0.2793 | 0.1029 | -0.052 | -2.7143
-9 | -0.2596 | 0.0945 | -0.0578 | -2.7471
-8.5 | -0.2357 | 0.08628 | -0.0648 | -2.7318
-7.5 | -0.1472 | 0.06865 | -0.0907 | -2.1442
-7 | -0.1033 | 0.05756 | -0.1094 | -1.7946
-6.5 | -0.1017 | 0.05055 | -0.1141 | -2.0119
-6 | -0.0854 | 0.03995 | -0.1282 | -2.1377
-5 | 0.0042 | 0.00818 | -0.1641 | 0.51345
-4.5 | 0.075 | 0.00655 | -0.1628 | 11.4504
-4 | 0.1458 | 0.00601 | -0.1614 | 24.2596
-3.5 | 0.2161 | 0.00582 | -0.1603 | 37.1306
-3 | 0.285 | 0.0055 | -0.1595 | 51.8182
-2.5 | 0.353 | 0.00533 | -0.1588 | 66.2289
-2 | 0.4196 | 0.00525 | -0.1581 | 79.9238
-1.5 | 0.4847 | 0.00518 | -0.1572 | 93.5714
-1 | 0.5493 | 0.00523 | -0.1564 | 105.0287
-0.5 | 0.6137 | 0.00531 | -0.1557 | 115.5744
0 | 0.6784 | 0.0052 | -0.1552 | 130.4615
0.5 | 0.7427 | 0.00529 | -0.1546 | 140.397
1 | 0.807 | 0.00536 | -0.1539 | 150.5597
1.5 | 0.8702 | 0.00553 | -0.1529 | 157.3599
2 | 0.9287 | 0.00605 | -0.1511 | 153.5041
2.5 | 0.9844 | 0.00683 | -0.1487 | 144.1288
3 | 1.0386 | 0.00772 | -0.1459 | 134.5337
3.5 | 1.0959 | 0.0076 | -0.1434 | 144.1974
4 | 1.1498 | 0.00873 | -0.1399 | 131.7068
4.5 | 1.213 | 0.00922 | -0.1376 | 131.5618
5 | 1.2753 | 0.00979 | -0.1348 | 130.2656
5.5 | 1.3366 | 0.01046 | -0.1314 | 127.782
6 | 1.3959 | 0.01129 | -0.1273 | 123.6404
6.5 | 1.4499 | 0.01245 | -0.1217 | 116.4578
7 | 1.4901 | 0.01421 | -0.1134 | 104.8628
7.5 | 1.4984 | 0.01719 | -0.1008 | 87.167
8 | 1.4962 | 0.02194 | -0.0889 | 68.1951
8.5 | 1.4794 | 0.02888 | -0.0786 | 51.2258
9 | 1.4482 | 0.03737 | -0.071 | 38.753
9.5 | 1.4113 | 0.04721 | -0.0676 | 29.8941
10 | 1.3722 | 0.0589 | -0.0689 | 23.2971
10.5 | 1.3339 | 0.0728 | -0.0749 | 18.3228
11 | 1.2986 | 0.08889 | -0.0847 | 14.6091
11.5 | 1.2687 | 0.10679 | -0.0968 | 11.8803
12 | 1.2454 | 0.12548 | -0.1086 | 9.9251
12.5 | 1.2274 | 0.14269 | -0.119 | 8.6019

## 73. Re 5M Mach 0.00 (1)
BIGFOIL.COM POLAR EXPORT
goe495
GOE 495 |  |  |  | Cl Max: | 1.546 | at alpha= | 10 | deg
JavaFoil+Calcfoil stall+Eppler ext transition |  |  |  | L/D Max: | 196.603 | at alpha= | 2.5 | deg
Re: | 5000000 |  |  | Cd Min: | 0.00399 | at alpha= | 0.5 | deg
Mach: | 0 |  |  | Cl=0 at alpha= | -5.9615 | deg
|  |  |  | @ Cl=0.1, Cd= | 0.0041944
|  |  |  | @ Cl=0.4, Cd= | 0.0042449
|  |  |  | @ Cl=0.6, Cd= | 0.00402
alpha (deg) | Cl | Cd | Cm | Cl/Cd
-19 | -0.286 | 0.16069 | -0.043 | -1.778
-18.5 | -0.297 | 0.15293 | -0.043 | -1.942
-18 | -0.308 | 0.14795 | -0.044 | -2.083
-17.5 | -0.319 | 0.13878 | -0.044 | -2.3
-17 | -0.33 | 0.13618 | -0.044 | -2.422
-16.5 | -0.34 | 0.1277 | -0.045 | -2.661
-16 | -0.349 | 0.12141 | -0.046 | -2.876
-15.5 | -0.357 | 0.11477 | -0.046 | -3.114
-15 | -0.364 | 0.10689 | -0.047 | -3.408
-14.5 | -0.369 | 0.10213 | -0.048 | -3.617
-14 | -0.373 | 0.09548 | -0.049 | -3.901
-13.5 | -0.373 | 0.08988 | -0.05 | -4.153
-13 | -0.371 | 0.08505 | -0.052 | -4.368
-12.5 | -0.367 | 0.07883 | -0.054 | -4.656
-12 | -0.359 | 0.07325 | -0.056 | -4.901
-11.5 | -0.348 | 0.0685 | -0.058 | -5.075
-11 | -0.333 | 0.06359 | -0.06 | -5.229
-10.5 | -0.315 | 0.05837 | -0.065 | -5.389
-10 | -0.293 | 0.0525 | -0.07 | -5.585
-9.5 | -0.27 | 0.04478 | -0.076 | -6.02
-9 | -0.252 | 0.02618 | -0.093 | -9.615
-8.5 | -0.239 | 0.00733 | -0.111 | -32.617
-8 | -0.2 | 0.00569 | -0.114 | -35.195
-7.5 | -0.155 | 0.00516 | -0.116 | -30.033
-7 | -0.107 | 0.00507 | -0.117 | -21.014
-6.5 | -0.056 | 0.0046 | -0.118 | -12.224
-6 | -0.004 | 0.00449 | -0.12 | -0.993
-5.5 | 0.048 | 0.00431 | -0.121 | 11.172
-5 | 0.102 | 0.00419 | -0.122 | 24.245
-4.5 | 0.156 | 0.00415 | -0.123 | 37.484
-4 | 0.21 | 0.00422 | -0.124 | 49.752
-3.5 | 0.265 | 0.00425 | -0.125 | 62.27
-3 | 0.32 | 0.00424 | -0.127 | 75.52
-2.5 | 0.376 | 0.00421 | -0.128 | 89.248
-2 | 0.431 | 0.00429 | -0.129 | 100.456
-1.5 | 0.487 | 0.00427 | -0.13 | 114.176
-1 | 0.544 | 0.00411 | -0.131 | 132.357
-0.5 | 0.6 | 0.00402 | -0.132 | 149.244
0 | 0.661 | 0.00414 | -0.133 | 159.729
0.5 | 0.718 | 0.00399 | -0.134 | 179.692
1 | 0.773 | 0.00419 | -0.135 | 184.642
1.5 | 0.829 | 0.0043 | -0.136 | 192.805
2 | 0.885 | 0.00528 | -0.137 | 167.709
2.5 | 0.94 | 0.00478 | -0.138 | 196.603
3 | 0.995 | 0.00695 | -0.139 | 143.247
3.5 | 1.05 | 0.00669 | -0.14 | 156.961
4 | 1.103 | 0.00699 | -0.141 | 157.791
4.5 | 1.157 | 0.00727 | -0.141 | 159.13
5 | 1.209 | 0.0076 | -0.142 | 159.034
5.5 | 1.26 | 0.00794 | -0.143 | 158.71
6 | 1.31 | 0.00831 | -0.144 | 157.561
6.5 | 1.358 | 0.00868 | -0.145 | 156.436
7 | 1.405 | 0.00902 | -0.146 | 155.732
7.5 | 1.45 | 0.00969 | -0.147 | 149.68
8 | 1.488 | 0.01013 | -0.148 | 146.858
8.5 | 1.513 | 0.01059 | -0.148 | 142.858
9 | 1.532 | 0.01116 | -0.149 | 137.225
9.5 | 1.543 | 0.0117 | -0.15 | 131.924
10 | 1.546 | 0.01255 | -0.151 | 123.246
10.5 | 1.542 | 0.01342 | -0.152 | 114.842
11 | 1.529 | 0.01717 | -0.152 | 89.082
11.5 | 1.509 | 0.01822 | -0.153 | 82.833
12 | 1.482 | 0.01941 | -0.154 | 76.334
12.5 | 1.448 | 0.02065 | -0.154 | 70.108
13 | 1.376 | 0.02341 | -0.151 | 58.784
13.5 | 1.29 | 0.03053 | -0.146 | 42.269
14 | 1.206 | 0.04099 | -0.14 | 29.432
14.5 | 1.053 | 0.08785 | -0.108 | 11.983
15 | 0.996 | 0.10118 | -0.1 | 9.849

## 74. Re 5M Mach 0.00 (2)
BIGFOIL.COM POLAR EXPORT
goe495
GOE 495 |  |  |  | Cl Max: | 1.9324 | at alpha= | 17.5 | deg
XFOIL ncrit=9 |  |  |  | L/D Max: | 146.646 | at alpha= | 3.5 | deg
Re: | 5000000 |  |  | Cd Min: | 0.08122 | at alpha= | 20 | deg
Mach: | 0 |  |  | Cl=0 at alpha= | -5.2634 | deg
|  |  |  | @ Cl=0.1, Cd= | 0.0052694
|  |  |  | @ Cl=0.4, Cd= | 0.0048463
|  |  |  | @ Cl=0.6, Cd= | 0.0048343
alpha (deg) | Cl | Cd | Cm | Cl/Cd
-13.5 | -0.9099 | 0.027 | -0.1183 | -33.7
-13 | -0.8571 | 0.01953 | -0.1289 | -43.8863
-12.5 | -0.8058 | 0.01659 | -0.1316 | -48.5714
-12 | -0.7503 | 0.01464 | -0.1337 | -51.25
-11.5 | -0.6919 | 0.01297 | -0.1358 | -53.3462
-11 | -0.6316 | 0.01165 | -0.1379 | -54.2146
-10.5 | -0.5701 | 0.01055 | -0.14 | -54.0379
-10 | -0.5171 | 0.00973 | -0.1399 | -53.1449
-9.5 | -0.4605 | 0.00906 | -0.1404 | -50.8278
-9 | -0.4065 | 0.00828 | -0.1403 | -49.0942
-8.5 | -0.3541 | 0.00763 | -0.1397 | -46.4089
-8 | -0.3017 | 0.00724 | -0.139 | -41.6713
-7.5 | -0.2477 | 0.00692 | -0.1386 | -35.7948
-6.5 | -0.138 | 0.00619 | -0.1381 | -22.294
-6 | -0.0824 | 0.00594 | -0.1379 | -13.8721
-5.5 | -0.0265 | 0.00565 | -0.1378 | -4.6903
-5 | 0.0295 | 0.00544 | -0.1377 | 5.4228
-4.5 | 0.0855 | 0.00529 | -0.1376 | 16.1626
-4 | 0.1419 | 0.00521 | -0.1376 | 27.2361
-3.5 | 0.1981 | 0.005 | -0.1375 | 39.62
-3 | 0.2541 | 0.0049 | -0.1374 | 51.8571
-2.5 | 0.3098 | 0.00486 | -0.1372 | 63.7449
-2 | 0.3651 | 0.00484 | -0.1369 | 75.4339
-1.5 | 0.4202 | 0.00485 | -0.1366 | 86.6392
-1 | 0.4749 | 0.0049 | -0.1362 | 96.9184
-0.5 | 0.5298 | 0.00478 | -0.1359 | 110.8368
0 | 0.5844 | 0.00482 | -0.1356 | 121.2448
0.5 | 0.639 | 0.00487 | -0.1353 | 131.2115
1 | 0.6928 | 0.00498 | -0.1349 | 139.1165
1.5 | 0.7456 | 0.00519 | -0.1343 | 143.6609
2 | 0.7955 | 0.00568 | -0.1333 | 140.0528
2.5 | 0.8467 | 0.00608 | -0.1325 | 139.2599
3 | 0.8954 | 0.00672 | -0.1313 | 133.244
3.5 | 0.9444 | 0.00644 | -0.1301 | 146.646
4 | 0.9941 | 0.00712 | -0.129 | 139.6208
4.5 | 1.044 | 0.00778 | -0.1279 | 134.1902
5 | 1.0964 | 0.00813 | -0.1273 | 134.8585
5.5 | 1.1485 | 0.0085 | -0.1266 | 135.1176
6 | 1.2003 | 0.00885 | -0.1259 | 135.6271
6.5 | 1.2507 | 0.00934 | -0.125 | 133.9079
7 | 1.3008 | 0.00983 | -0.124 | 132.3296
7.5 | 1.3502 | 0.01035 | -0.1229 | 130.4541
8 | 1.399 | 0.0109 | -0.1218 | 128.3486
8.5 | 1.4467 | 0.01152 | -0.1205 | 125.5816
9 | 1.4945 | 0.01207 | -0.1192 | 123.8194
9.5 | 1.5409 | 0.01272 | -0.1178 | 121.1399
10 | 1.5843 | 0.0136 | -0.1158 | 116.4926
10.5 | 1.6284 | 0.01432 | -0.1141 | 113.7151
11 | 1.6715 | 0.01506 | -0.1122 | 110.9894
11.5 | 1.7124 | 0.01589 | -0.11 | 107.7659
12 | 1.7509 | 0.01681 | -0.1074 | 104.1582
12.5 | 1.786 | 0.01782 | -0.1043 | 100.2245
13 | 1.81 | 0.01898 | -0.0991 | 95.3635
13.5 | 1.8251 | 0.02073 | -0.0928 | 88.0415
14 | 1.8485 | 0.02205 | -0.0884 | 83.8322
14.5 | 1.8689 | 0.02366 | -0.0839 | 78.9899
15 | 1.8872 | 0.02553 | -0.0796 | 73.9209
15.5 | 1.9029 | 0.02775 | -0.0755 | 68.573
16 | 1.9154 | 0.0304 | -0.0717 | 63.0066
16.5 | 1.9242 | 0.0336 | -0.0682 | 57.2679
17 | 1.93 | 0.03734 | -0.0652 | 51.6872
17.5 | 1.9324 | 0.04173 | -0.0627 | 46.3072
18 | 1.9303 | 0.04701 | -0.0611 | 41.0615
18.5 | 1.9228 | 0.05347 | -0.0604 | 35.9604
19 | 1.9119 | 0.06106 | -0.0609 | 31.3118
19.5 | 1.8958 | 0.07011 | -0.0628 | 27.0404
20 | 1.8723 | 0.08122 | -0.0665 | 23.0522

## 75. Re 5M Mach 0.10 (1)
BIGFOIL.COM POLAR EXPORT
goe495
GOE 495 |  |  |  | Cl Max: | 1.542 | at alpha= | 9.5 | deg
JavaFoil+Calcfoil stall+Eppler ext transition |  |  |  | L/D Max: | 198.085 | at alpha= | 2.5 | deg
Re: | 5000000 |  |  | Cd Min: | 0.00394 | at alpha= | 0.5 | deg
Mach: | 0.1 |  |  | Cl=0 at alpha= | -5.9615 | deg
|  |  |  | @ Cl=0.1, Cd= | 0.0042244
|  |  |  | @ Cl=0.4, Cd= | 0.00422
|  |  |  | @ Cl=0.6, Cd= | 0.0040137
alpha (deg) | Cl | Cd | Cm | Cl/Cd
-18 | -0.275 | 0.14801 | -0.044 | -1.855
-17.5 | -0.287 | 0.14196 | -0.044 | -2.025
-17 | -0.3 | 0.13699 | -0.045 | -2.19
-16.5 | -0.312 | 0.13001 | -0.045 | -2.402
-16 | -0.324 | 0.1248 | -0.046 | -2.594
-15.5 | -0.334 | 0.11725 | -0.046 | -2.852
-15 | -0.344 | 0.10902 | -0.047 | -3.152
-14.5 | -0.351 | 0.10321 | -0.048 | -3.404
-14 | -0.357 | 0.09736 | -0.049 | -3.666
-13.5 | -0.36 | 0.09158 | -0.05 | -3.932
-13 | -0.361 | 0.08537 | -0.051 | -4.223
-12.5 | -0.358 | 0.0798 | -0.053 | -4.486
-12 | -0.352 | 0.07411 | -0.055 | -4.749
-11.5 | -0.342 | 0.06907 | -0.058 | -4.956
-11 | -0.329 | 0.06418 | -0.06 | -5.122
-10.5 | -0.311 | 0.05956 | -0.063 | -5.23
-10 | -0.291 | 0.05393 | -0.068 | -5.395
-9.5 | -0.268 | 0.04687 | -0.074 | -5.71
-9 | -0.247 | 0.03152 | -0.089 | -7.838
-8.5 | -0.236 | 0.00887 | -0.11 | -26.579
-8 | -0.201 | 0.00567 | -0.115 | -35.406
-7.5 | -0.155 | 0.00517 | -0.116 | -30.048
-7 | -0.107 | 0.00504 | -0.118 | -21.223
-6.5 | -0.056 | 0.00463 | -0.119 | -12.171
-6 | -0.004 | 0.00446 | -0.12 | -1.006
-5.5 | 0.048 | 0.00434 | -0.122 | 11.139
-5 | 0.102 | 0.00422 | -0.123 | 24.197
-4.5 | 0.156 | 0.00421 | -0.124 | 37.108
-4 | 0.211 | 0.00418 | -0.125 | 50.523
-3.5 | 0.266 | 0.00417 | -0.126 | 63.824
-3 | 0.322 | 0.00417 | -0.127 | 77.182
-2.5 | 0.377 | 0.00422 | -0.128 | 89.457
-2 | 0.433 | 0.00422 | -0.129 | 102.593
-1.5 | 0.49 | 0.00431 | -0.13 | 113.473
-1 | 0.547 | 0.00408 | -0.131 | 133.898
-0.5 | 0.603 | 0.00401 | -0.133 | 150.347
0 | 0.665 | 0.00415 | -0.134 | 160.037
0.5 | 0.721 | 0.00394 | -0.135 | 183.198
1 | 0.777 | 0.00417 | -0.136 | 186.127
1.5 | 0.833 | 0.00429 | -0.137 | 194.376
2 | 0.889 | 0.00525 | -0.138 | 169.416
2.5 | 0.945 | 0.00477 | -0.139 | 198.085
3 | 1 | 0.00692 | -0.139 | 144.535
3.5 | 1.055 | 0.00668 | -0.14 | 157.786
4 | 1.109 | 0.007 | -0.141 | 158.388
4.5 | 1.162 | 0.00728 | -0.142 | 159.695
5 | 1.214 | 0.00761 | -0.143 | 159.528
5.5 | 1.265 | 0.00794 | -0.144 | 159.301
6 | 1.315 | 0.00833 | -0.145 | 157.862
6.5 | 1.364 | 0.00871 | -0.146 | 156.635
7 | 1.41 | 0.00905 | -0.147 | 155.827
7.5 | 1.456 | 0.0097 | -0.148 | 150.003
8 | 1.492 | 0.0102 | -0.148 | 146.331
8.5 | 1.517 | 0.01067 | -0.149 | 142.137
9 | 1.533 | 0.0112 | -0.15 | 136.962
9.5 | 1.542 | 0.01175 | -0.151 | 131.204
10 | 1.542 | 0.01267 | -0.151 | 121.73
10.5 | 1.534 | 0.0135 | -0.152 | 113.605
11 | 1.517 | 0.01739 | -0.153 | 87.233
11.5 | 1.492 | 0.0187 | -0.154 | 79.783
12 | 1.459 | 0.01981 | -0.155 | 73.619
12.5 | 1.419 | 0.02117 | -0.155 | 67.025
13 | 1.322 | 0.02578 | -0.15 | 51.287
13.5 | 1.164 | 0.05343 | -0.131 | 21.796
14 | 1.062 | 0.08012 | -0.112 | 13.255
14.5 | 0.992 | 0.09705 | -0.099 | 10.226

## 76. Re 5M Mach 0.10 (2)
BIGFOIL.COM POLAR EXPORT
goe495
GOE 495 |  |  |  | Cl Max: | 1.9068 | at alpha= | 17 | deg
XFOIL ncrit=9 |  |  |  | L/D Max: | 144.451 | at alpha= | 1.5 | deg
Re: | 5000000 |  |  | Cd Min: | 0.17582 | at alpha= | -17.5 | deg
Mach: | 0.1 |  |  | Cl=0 at alpha= | -5.2557 | deg
|  |  |  | @ Cl=0.1, Cd= | 0.0053168
|  |  |  | @ Cl=0.4, Cd= | 0.00485
|  |  |  | @ Cl=0.6, Cd= | 0.0048414
alpha (deg) | Cl | Cd | Cm | Cl/Cd
-17.5 | -0.3621 | 0.17582 | -0.0161 | -2.0595
-17 | -0.3505 | 0.17087 | -0.0191 | -2.0513
-16.5 | -0.3408 | 0.16621 | -0.0216 | -2.0504
-16 | -0.3335 | 0.16198 | -0.0235 | -2.0589
-15.5 | -0.3302 | 0.15855 | -0.0247 | -2.0826
-15 | -0.3305 | 0.1547 | -0.0257 | -2.1364
-14.5 | -0.4555 | 0.16494 | -0.0139 | -2.7616
-12.5 | -0.8113 | 0.02061 | -0.1305 | -39.3644
-12 | -0.7587 | 0.01699 | -0.1341 | -44.6557
-11.5 | -0.7006 | 0.01445 | -0.1369 | -48.4844
-11 | -0.6396 | 0.01267 | -0.1393 | -50.4815
-10.5 | -0.5772 | 0.01123 | -0.1415 | -51.398
-10 | -0.5234 | 0.01019 | -0.1414 | -51.3641
-9.5 | -0.4662 | 0.00935 | -0.1418 | -49.861
-9 | -0.411 | 0.00875 | -0.1416 | -46.9714
-8.5 | -0.3585 | 0.00783 | -0.1409 | -45.7854
-8 | -0.3056 | 0.00738 | -0.1401 | -41.4092
-7.5 | -0.251 | 0.00702 | -0.1396 | -35.755
-7 | -0.1958 | 0.00671 | -0.1393 | -29.1803
-6.5 | -0.1401 | 0.00625 | -0.139 | -22.416
-6 | -0.084 | 0.00598 | -0.1388 | -14.0468
-5.5 | -0.0276 | 0.00568 | -0.1387 | -4.8592
-5 | 0.0289 | 0.00548 | -0.1386 | 5.2737
-4 | 0.1422 | 0.00522 | -0.1384 | 27.2414
-3.5 | 0.1988 | 0.00501 | -0.1382 | 39.6806
-3 | 0.2552 | 0.0049 | -0.1381 | 52.0816
-2.5 | 0.3113 | 0.00486 | -0.1379 | 64.0535
-2 | 0.3669 | 0.00485 | -0.1376 | 75.6495
-1.5 | 0.4223 | 0.00485 | -0.1372 | 87.0722
-1 | 0.4774 | 0.0049 | -0.1369 | 97.4286
-0.5 | 0.5326 | 0.00479 | -0.1366 | 111.19
0 | 0.5874 | 0.00483 | -0.1363 | 121.6149
0.5 | 0.6424 | 0.00488 | -0.136 | 131.6393
1 | 0.6965 | 0.00499 | -0.1355 | 139.5792
1.5 | 0.7497 | 0.00519 | -0.135 | 144.4509
2 | 0.7998 | 0.0057 | -0.1339 | 140.3158
2.5 | 0.8512 | 0.00611 | -0.133 | 139.3126
3 | 0.9001 | 0.00675 | -0.1318 | 133.3481
4.5 | 1.0498 | 0.00781 | -0.1283 | 134.4174
5 | 1.1025 | 0.00817 | -0.1276 | 134.9449
5.5 | 1.155 | 0.00853 | -0.1269 | 135.4045
6 | 1.207 | 0.00892 | -0.1261 | 135.3139
6.5 | 1.2578 | 0.00942 | -0.1251 | 133.5244
7 | 1.3082 | 0.00992 | -0.1241 | 131.875
7.5 | 1.3582 | 0.01043 | -0.1229 | 130.2205
8 | 1.4071 | 0.01102 | -0.1216 | 127.686
8.5 | 1.4554 | 0.01163 | -0.1203 | 125.1419
9 | 1.5034 | 0.01222 | -0.1189 | 123.0278
9.5 | 1.5497 | 0.01292 | -0.1172 | 119.9458
10 | 1.593 | 0.01388 | -0.115 | 114.7695
10.5 | 1.6378 | 0.01457 | -0.1131 | 112.4091
11 | 1.6805 | 0.01538 | -0.1109 | 109.2653
11.5 | 1.7209 | 0.01628 | -0.1084 | 105.7064
12 | 1.7584 | 0.01728 | -0.1054 | 101.7593
12.5 | 1.788 | 0.01842 | -0.101 | 97.0684
13 | 1.8045 | 0.02009 | -0.0944 | 89.8208
13.5 | 1.8262 | 0.02155 | -0.0893 | 84.7425
14 | 1.8482 | 0.02309 | -0.0846 | 80.0433
14.5 | 1.8661 | 0.02504 | -0.0799 | 74.5248
15 | 1.8819 | 0.0273 | -0.0755 | 68.9341
15.5 | 1.8937 | 0.03006 | -0.0713 | 62.9973
16 | 1.9021 | 0.03337 | -0.0675 | 57.0003
16.5 | 1.9058 | 0.0374 | -0.0642 | 50.9572
17 | 1.9068 | 0.04207 | -0.0616 | 45.3245
17.5 | 1.9036 | 0.04763 | -0.0599 | 39.9664
18 | 1.8948 | 0.05443 | -0.0593 | 34.8117
18.5 | 1.8795 | 0.0629 | -0.0602 | 29.8808
19 | 1.8594 | 0.07296 | -0.0628 | 25.4852
19.5 | 1.8315 | 0.08525 | -0.0674 | 21.4839
20 | 1.7942 | 0.1003 | -0.0745 | 17.8883

## 77. Re 5M Mach 0.25 (1)
BIGFOIL.COM POLAR EXPORT
goe495
GOE 495 |  |  |  | Cl Max: | 1.531 | at alpha= | 9 | deg
JavaFoil+Calcfoil stall+Eppler ext transition |  |  |  | L/D Max: | 203.505 | at alpha= | 2 | deg
Re: | 5000000 |  |  | Cd Min: | 0.00394 | at alpha= | 0.5 | deg
Mach: | 0.25 |  |  | Cl=0 at alpha= | -5.9537 | deg
|  |  |  | @ Cl=0.1, Cd= | 0.0042666
|  |  |  | @ Cl=0.4, Cd= | 0.0041668
|  |  |  | @ Cl=0.6, Cd= | 0.0041233
alpha (deg) | Cl | Cd | Cm | Cl/Cd
-16.5 | -0.053 | 0.1339 | -0.047 | -0.397
-16 | -0.051 | 0.12317 | -0.048 | -0.412
-15.5 | -0.086 | 0.12051 | -0.048 | -0.716
-15 | -0.143 | 0.11506 | -0.048 | -1.245
-14.5 | -0.182 | 0.10968 | -0.049 | -1.657
-14 | -0.214 | 0.1053 | -0.049 | -2.032
-13.5 | -0.241 | 0.10068 | -0.049 | -2.396
-13 | -0.264 | 0.09594 | -0.05 | -2.747
-12.5 | -0.281 | 0.08722 | -0.051 | -3.219
-12 | -0.292 | 0.08094 | -0.052 | -3.611
-11.5 | -0.298 | 0.07518 | -0.053 | -3.958
-11 | -0.296 | 0.06953 | -0.054 | -4.264
-10.5 | -0.289 | 0.0645 | -0.057 | -4.484
-10 | -0.276 | 0.05895 | -0.062 | -4.687
-9.5 | -0.257 | 0.0543 | -0.064 | -4.73
-9 | -0.233 | 0.04764 | -0.072 | -4.901
-8.5 | -0.208 | 0.03709 | -0.085 | -5.613
-8 | -0.199 | 0.00702 | -0.116 | -28.374
-7.5 | -0.157 | 0.00572 | -0.119 | -27.5
-7 | -0.109 | 0.00545 | -0.121 | -19.972
-6.5 | -0.058 | 0.00471 | -0.122 | -12.23
-6 | -0.005 | 0.00456 | -0.123 | -1.006
-5.5 | 0.049 | 0.00435 | -0.125 | 11.388
-5 | 0.104 | 0.00426 | -0.126 | 24.549
-4.5 | 0.16 | 0.00413 | -0.127 | 38.756
-4 | 0.216 | 0.0042 | -0.128 | 51.543
-3.5 | 0.273 | 0.0042 | -0.13 | 64.989
-3 | 0.33 | 0.00418 | -0.131 | 78.929
-2.5 | 0.388 | 0.00415 | -0.132 | 93.436
-2 | 0.445 | 0.00423 | -0.133 | 105.258
-1.5 | 0.503 | 0.00428 | -0.134 | 117.499
-1 | 0.562 | 0.00405 | -0.135 | 138.735
-0.5 | 0.619 | 0.00416 | -0.136 | 148.898
0 | 0.683 | 0.00412 | -0.137 | 165.725
0.5 | 0.741 | 0.00394 | -0.138 | 188.363
1 | 0.798 | 0.00399 | -0.139 | 200.237
1.5 | 0.856 | 0.00433 | -0.14 | 197.802
2 | 0.914 | 0.00449 | -0.141 | 203.505
2.5 | 0.971 | 0.00482 | -0.142 | 201.514
3 | 1.027 | 0.00698 | -0.143 | 147.171
3.5 | 1.083 | 0.00682 | -0.144 | 158.702
4 | 1.138 | 0.00715 | -0.145 | 159.034
4.5 | 1.192 | 0.00745 | -0.146 | 160.037
5 | 1.244 | 0.00782 | -0.147 | 159.052
5.5 | 1.296 | 0.00817 | -0.148 | 158.513
6 | 1.345 | 0.00855 | -0.149 | 157.34
6.5 | 1.393 | 0.009 | -0.15 | 154.785
7 | 1.439 | 0.00943 | -0.151 | 152.499
7.5 | 1.482 | 0.01012 | -0.152 | 146.429
8 | 1.513 | 0.01065 | -0.152 | 142.162
8.5 | 1.528 | 0.01118 | -0.153 | 136.716
9 | 1.531 | 0.0118 | -0.154 | 129.753
9.5 | 1.521 | 0.01281 | -0.155 | 118.765
10 | 1.498 | 0.01386 | -0.156 | 108.048
10.5 | 1.459 | 0.01496 | -0.157 | 97.507
11 | 1.405 | 0.01968 | -0.157 | 71.421
11.5 | 1.311 | 0.02222 | -0.155 | 59.012
12 | 1.157 | 0.03481 | -0.144 | 33.222
12.5 | 0.943 | 0.08695 | -0.092 | 10.843
13 | 0.853 | 0.09539 | -0.085 | 8.94
13.5 | 0.758 | 0.10393 | -0.08 | 7.297
14 | 0.66 | 0.11602 | -0.077 | 5.685

## 78. Re 5M Mach 0.25 (2)
BIGFOIL.COM POLAR EXPORT
goe495
GOE 495 |  |  |  | Cl Max: | 0.9789 | at alpha= | 3.5 | deg
XFOIL ncrit=9 |  |  |  | L/D Max: | 147.328 | at alpha= | 1.5 | deg
Re: | 5000000 |  |  | Cd Min: | 0.24221 | at alpha= | -20 | deg
Mach: | 0.25 |  |  | Cl=0 at alpha= | -5.215 | deg
|  |  |  | @ Cl=0.1, Cd= | 0.0053513
|  |  |  | @ Cl=0.4, Cd= | 0.0048959
|  |  |  | @ Cl=0.6, Cd= | 0.004887
alpha (deg) | Cl | Cd | Cm | Cl/Cd
-20 | -0.6222 | 0.24221 | 0.02 | -2.5688
-19 | -0.5895 | 0.22797 | 0.0124 | -2.5859
-18.5 | -0.5721 | 0.22184 | 0.0088 | -2.5789
-18 | -0.5547 | 0.21564 | 0.0053 | -2.5723
-17.5 | -0.5378 | 0.20924 | 0.0019 | -2.5703
-17 | -0.5214 | 0.20268 | -0.0013 | -2.5725
-16.5 | -0.5051 | 0.19588 | -0.0043 | -2.5786
-16 | -0.4896 | 0.18911 | -0.0071 | -2.589
-15.5 | -0.4753 | 0.18211 | -0.0098 | -2.61
-15 | -0.4619 | 0.17539 | -0.0123 | -2.6336
-14.5 | -0.4518 | 0.16819 | -0.0145 | -2.6862
-14 | -0.4438 | 0.15925 | -0.0168 | -2.7868
-13.5 | -0.4295 | 0.15429 | -0.0186 | -2.7837
-13 | -0.417 | 0.14842 | -0.0203 | -2.8096
-11 | -0.3937 | 0.11543 | -0.0299 | -3.4107
-10.5 | -0.3783 | 0.10657 | -0.0358 | -3.5498
-10 | -0.3563 | 0.0991 | -0.0418 | -3.5954
-9.5 | -0.4865 | 0.01595 | -0.148 | -30.5016
-9 | -0.436 | 0.01185 | -0.149 | -36.7932
-8.5 | -0.3821 | 0.01005 | -0.148 | -38.0199
-8 | -0.3273 | 0.00866 | -0.1468 | -37.7945
-7.5 | -0.27 | 0.00775 | -0.1458 | -34.8387
-7 | -0.2112 | 0.0072 | -0.1451 | -29.3333
-6.5 | -0.1521 | 0.00676 | -0.1445 | -22.5
-6 | -0.0931 | 0.00621 | -0.1439 | -14.9919
-5.5 | -0.0338 | 0.00592 | -0.1435 | -5.7095
-5 | 0.0255 | 0.00559 | -0.1431 | 4.5617
-4.5 | 0.0846 | 0.00538 | -0.1428 | 15.7249
-4 | 0.1436 | 0.00527 | -0.1425 | 27.2486
-3.5 | 0.2026 | 0.00507 | -0.1423 | 39.9606
-3 | 0.2613 | 0.00494 | -0.1421 | 52.8947
-2.5 | 0.3193 | 0.00489 | -0.1418 | 65.2965
-2 | 0.3767 | 0.0049 | -0.1414 | 76.8776
-1.5 | 0.4339 | 0.00489 | -0.1409 | 88.7321
-1 | 0.4908 | 0.00494 | -0.1405 | 99.3522
-0.5 | 0.5477 | 0.00485 | -0.1402 | 112.9278
0 | 0.6042 | 0.00489 | -0.1398 | 123.5583
0.5 | 0.6611 | 0.00494 | -0.1395 | 133.8259
1.5 | 0.772 | 0.00524 | -0.1384 | 147.3282
2 | 0.8232 | 0.0058 | -0.1371 | 141.931
2.5 | 0.876 | 0.00625 | -0.1361 | 140.16
3 | 0.9261 | 0.00695 | -0.1346 | 133.2518
3.5 | 0.9789 | 0.00695 | -0.1337 | 140.8489

## 79. Re 5M Mach 0.50 (1)
BIGFOIL.COM POLAR EXPORT
goe495
GOE 495 |  |  |  | Cl Max: | 1.482 | at alpha= | 7 | deg
JavaFoil+Calcfoil stall+Eppler ext transition |  |  |  | L/D Max: | 210.424 | at alpha= | 1 | deg
Re: | 5000000 |  |  | Cd Min: | 0.00416 | at alpha= | 0.5 | deg
Mach: | 0.5 |  |  | Cl=0 at alpha= | -5.9576 | deg
|  |  |  | @ Cl=0.1, Cd= | 0.0047826
|  |  |  | @ Cl=0.4, Cd= | 0.004515
|  |  |  | @ Cl=0.6, Cd= | 0.0042818
alpha (deg) | Cl | Cd | Cm | Cl/Cd
-20 | -0.657 | 0.15974 | -0.06 | -4.115
-19.5 | -0.636 | 0.15406 | -0.061 | -4.129
-19 | -0.615 | 0.14131 | -0.062 | -4.349
-18.5 | -0.593 | 0.13707 | -0.063 | -4.323
-18 | -0.57 | 0.13163 | -0.063 | -4.33
-17.5 | -0.547 | 0.12778 | -0.063 | -4.282
-17 | -0.524 | 0.12213 | -0.062 | -4.29
-16.5 | -0.5 | 0.11789 | -0.061 | -4.245
-16 | -0.478 | 0.11334 | -0.061 | -4.216
-15.5 | -0.455 | 0.10996 | -0.062 | -4.139
-15 | -0.432 | 0.11095 | -0.062 | -3.896
-14.5 | -0.409 | 0.10724 | -0.062 | -3.817
-14 | -0.386 | 0.10356 | -0.062 | -3.73
-13.5 | -0.363 | 0.10028 | -0.064 | -3.623
-13 | -0.34 | 0.09392 | -0.063 | -3.619
-12.5 | -0.316 | 0.08627 | -0.063 | -3.667
-12 | -0.293 | 0.08009 | -0.064 | -3.659
-11.5 | -0.27 | 0.07319 | -0.066 | -3.685
-11 | -0.246 | 0.06737 | -0.067 | -3.653
-10.5 | -0.222 | 0.06269 | -0.069 | -3.548
-10 | -0.199 | 0.0583 | -0.07 | -3.405
-9.5 | -0.175 | 0.05395 | -0.074 | -3.24
-9 | -0.151 | 0.04842 | -0.08 | -3.127
-8.5 | -0.125 | 0.0643 | -0.063 | -1.944
-8 | -0.101 | 0.05821 | -0.062 | -1.727
-7.5 | -0.12 | 0.04744 | -0.064 | -2.524
-7 | -0.092 | 0.04255 | -0.065 | -2.168
-6.5 | -0.051 | 0.03574 | -0.087 | -1.428
-6 | -0.005 | 0.00533 | -0.137 | -0.925
-5.5 | 0.054 | 0.00476 | -0.139 | 11.326
-5 | 0.115 | 0.00479 | -0.14 | 23.934
-4.5 | 0.177 | 0.00448 | -0.142 | 39.401
-4 | 0.24 | 0.00436 | -0.143 | 54.973
-3.5 | 0.304 | 0.00426 | -0.145 | 71.223
-3 | 0.368 | 0.00471 | -0.146 | 78.101
-2.5 | 0.432 | 0.00432 | -0.147 | 100.155
-2 | 0.497 | 0.00439 | -0.148 | 113.086
-1.5 | 0.562 | 0.00442 | -0.15 | 127.031
-1 | 0.628 | 0.00418 | -0.151 | 150.112
-0.5 | 0.692 | 0.00431 | -0.152 | 160.544
0 | 0.764 | 0.00433 | -0.153 | 176.269
0.5 | 0.829 | 0.00416 | -0.155 | 199.224
1 | 0.892 | 0.00424 | -0.156 | 210.424
1.5 | 0.956 | 0.00468 | -0.157 | 204.417
2 | 1.02 | 0.00501 | -0.158 | 203.448
2.5 | 1.082 | 0.00758 | -0.159 | 142.717
3 | 1.143 | 0.00776 | -0.16 | 147.422
3.5 | 1.203 | 0.00782 | -0.161 | 153.904
4 | 1.26 | 0.00826 | -0.162 | 152.561
4.5 | 1.315 | 0.00874 | -0.163 | 150.489
5 | 1.365 | 0.00928 | -0.164 | 147.095
5.5 | 1.41 | 0.00982 | -0.165 | 143.536
6 | 1.447 | 0.01043 | -0.166 | 138.643
6.5 | 1.473 | 0.01112 | -0.167 | 132.38
7 | 1.482 | 0.01192 | -0.168 | 124.29
7.5 | 1.463 | 0.01291 | -0.169 | 113.335
8 | 1.007 | 0.0521 | -0.08 | 19.327
8.5 | 0.756 | 0.06723 | -0.082 | 11.239
9 | 0.783 | 0.06935 | -0.082 | 11.285
9.5 | 0.81 | 0.07294 | -0.083 | 11.099
10 | 0.837 | 0.07569 | -0.083 | 11.052
10.5 | 0.864 | 0.07833 | -0.083 | 11.024
11 | 0.897 | 0.08254 | -0.098 | 10.866
11.5 | 0.928 | 0.08917 | -0.103 | 10.403
12 | 0.95 | 0.08976 | -0.097 | 10.587

## 80. Re 5M Mach 0.50 (2)
BIGFOIL.COM POLAR EXPORT
goe495
GOE 495 |  |  |  | Cl Max: | 1.0997 | at alpha= | 3.5 | deg
XFOIL ncrit=9 |  |  |  | L/D Max: | 156.757 | at alpha= | 1.5 | deg
Re: | 5000000 |  |  | Cd Min: | 0.13501 | at alpha= | -11.5 | deg
Mach: | 0.5 |  |  | Cl=0 at alpha= | -5.0293 | deg
|  |  |  | @ Cl=0.1, Cd= | 0.0059407
|  |  |  | @ Cl=0.4, Cd= | 0.0050559
|  |  |  | @ Cl=0.6, Cd= | 0.0051283
alpha (deg) | Cl | Cd | Cm | Cl/Cd
-11.5 | -0.3598 | 0.13501 | -0.0319 | -2.665
-11 | -0.339 | 0.12676 | -0.0372 | -2.6743
-10.5 | -0.3232 | 0.11644 | -0.0432 | -2.7757
-10 | -0.2993 | 0.10864 | -0.0491 | -2.755
-9.5 | -0.2724 | 0.10125 | -0.0552 | -2.6904
-9 | -0.2539 | 0.09337 | -0.0603 | -2.7193
-8.5 | -0.228 | 0.08531 | -0.0674 | -2.6726
-8 | -0.1883 | 0.07538 | -0.0808 | -2.498
-7.5 | -0.1145 | 0.06266 | -0.1074 | -1.8273
-7 | -0.1156 | 0.05687 | -0.1088 | -2.0327
-6.5 | -0.1103 | 0.04873 | -0.1165 | -2.2635
-6 | -0.0916 | 0.03615 | -0.1347 | -2.5339
-5.5 | -0.0563 | 0.01452 | -0.1616 | -3.8774
-5 | 0.0035 | 0.00722 | -0.1645 | 0.48476
-4.5 | 0.0751 | 0.00608 | -0.163 | 12.352
-4 | 0.1466 | 0.00568 | -0.1617 | 25.8099
-3.5 | 0.2168 | 0.00544 | -0.1606 | 39.8529
-3 | 0.2857 | 0.00521 | -0.1597 | 54.8369
-2.5 | 0.3537 | 0.00507 | -0.159 | 69.7633
-2 | 0.4195 | 0.00505 | -0.1581 | 83.0693
-1.5 | 0.4844 | 0.00508 | -0.1572 | 95.3543
-1 | 0.5493 | 0.00514 | -0.1565 | 106.8677
0 | 0.679 | 0.00511 | -0.1554 | 132.8767
0.5 | 0.744 | 0.00516 | -0.1549 | 144.186
1 | 0.8077 | 0.0053 | -0.1541 | 152.3962
1.5 | 0.87 | 0.00555 | -0.153 | 156.7568
2 | 0.9264 | 0.00624 | -0.1508 | 148.4615
2.5 | 0.9813 | 0.00711 | -0.1483 | 138.0169
3 | 1.0416 | 0.00761 | -0.1464 | 136.8725
3.5 | 1.0997 | 0.00819 | -0.1441 | 134.2735

## 81. Re 6M Mach 0.00 (1)
BIGFOIL.COM POLAR EXPORT
goe495
GOE 495 |  |  |  | Cl Max: | 1.546 | at alpha= | 10 | deg
JavaFoil+Calcfoil stall+Eppler ext transition |  |  |  | L/D Max: | 195.411 | at alpha= | 2.5 | deg
Re: | 6000000 |  |  | Cd Min: | 0.00382 | at alpha= | 0 | deg
Mach: | 0 |  |  | Cl=0 at alpha= | -5.9615 | deg
|  |  |  | @ Cl=0.1, Cd= | 0.0042193
|  |  |  | @ Cl=0.4, Cd= | 0.0041949
|  |  |  | @ Cl=0.6, Cd= | 0.00409
alpha (deg) | Cl | Cd | Cm | Cl/Cd
-18.5 | -0.297 | 0.15147 | -0.043 | -1.961
-18 | -0.308 | 0.14692 | -0.044 | -2.098
-17.5 | -0.319 | 0.13881 | -0.044 | -2.3
-17 | -0.33 | 0.13303 | -0.045 | -2.479
-16.5 | -0.34 | 0.12708 | -0.045 | -2.675
-16 | -0.349 | 0.11919 | -0.046 | -2.93
-15.5 | -0.357 | 0.11251 | -0.047 | -3.177
-15 | -0.364 | 0.1065 | -0.047 | -3.421
-14.5 | -0.369 | 0.1005 | -0.048 | -3.676
-14 | -0.373 | 0.09481 | -0.049 | -3.93
-13.5 | -0.374 | 0.08882 | -0.051 | -4.205
-13 | -0.372 | 0.08388 | -0.053 | -4.432
-12.5 | -0.367 | 0.07827 | -0.054 | -4.69
-12 | -0.359 | 0.07287 | -0.056 | -4.927
-11.5 | -0.348 | 0.06819 | -0.058 | -5.098
-11 | -0.333 | 0.06315 | -0.06 | -5.265
-10.5 | -0.315 | 0.05699 | -0.066 | -5.53
-10 | -0.294 | 0.0509 | -0.071 | -5.776
-9.5 | -0.272 | 0.04209 | -0.08 | -6.452
-9 | -0.258 | 0.02031 | -0.098 | -12.683
-8.5 | -0.241 | 0.00632 | -0.112 | -38.132
-8 | -0.2 | 0.00546 | -0.115 | -36.685
-7.5 | -0.155 | 0.00515 | -0.116 | -30.085
-7 | -0.107 | 0.00471 | -0.117 | -22.646
-6.5 | -0.056 | 0.0045 | -0.118 | -12.492
-6 | -0.004 | 0.00432 | -0.12 | -1.033
-5.5 | 0.048 | 0.0042 | -0.121 | 11.476
-5 | 0.102 | 0.00422 | -0.122 | 24.091
-4.5 | 0.156 | 0.00416 | -0.123 | 37.382
-4 | 0.21 | 0.00421 | -0.124 | 49.895
-3.5 | 0.265 | 0.00419 | -0.125 | 63.25
-3 | 0.32 | 0.00417 | -0.127 | 76.763
-2.5 | 0.376 | 0.00416 | -0.128 | 90.223
-2 | 0.431 | 0.00424 | -0.129 | 101.737
-1.5 | 0.487 | 0.0042 | -0.13 | 115.895
-1 | 0.544 | 0.00405 | -0.131 | 134.265
-0.5 | 0.6 | 0.00409 | -0.132 | 146.55
0 | 0.661 | 0.00382 | -0.133 | 173.23
0.5 | 0.718 | 0.0039 | -0.134 | 184.104
1 | 0.773 | 0.004 | -0.135 | 193.134
1.5 | 0.829 | 0.00504 | -0.136 | 164.617
2 | 0.885 | 0.0046 | -0.137 | 192.465
2.5 | 0.94 | 0.00481 | -0.138 | 195.411
3 | 0.995 | 0.00679 | -0.139 | 146.507
3.5 | 1.05 | 0.00686 | -0.14 | 152.92
4 | 1.103 | 0.00676 | -0.141 | 163.231
4.5 | 1.157 | 0.00708 | -0.142 | 163.449
5 | 1.209 | 0.0074 | -0.142 | 163.272
5.5 | 1.26 | 0.00769 | -0.143 | 163.9
6 | 1.31 | 0.00804 | -0.144 | 162.934
6.5 | 1.358 | 0.00839 | -0.145 | 161.931
7 | 1.405 | 0.00872 | -0.146 | 161.177
7.5 | 1.45 | 0.00938 | -0.147 | 154.625
8 | 1.488 | 0.00981 | -0.148 | 151.677
8.5 | 1.513 | 0.01025 | -0.149 | 147.606
9 | 1.532 | 0.01079 | -0.149 | 142.053
9.5 | 1.543 | 0.01132 | -0.15 | 136.359
10 | 1.546 | 0.01214 | -0.151 | 127.381
10.5 | 1.542 | 0.013 | -0.152 | 118.626
11 | 1.529 | 0.01667 | -0.152 | 91.705
11.5 | 1.509 | 0.0177 | -0.153 | 85.272
12 | 1.482 | 0.01864 | -0.154 | 79.502
12.5 | 1.448 | 0.01997 | -0.155 | 72.507
13 | 1.409 | 0.0218 | -0.155 | 64.616
13.5 | 1.307 | 0.02719 | -0.148 | 48.06
14 | 1.239 | 0.03265 | -0.146 | 37.946
14.5 | 1.092 | 0.06776 | -0.124 | 16.116
15 | 0.992 | 0.10387 | -0.096 | 9.547

## 82. Re 6M Mach 0.00 (2)
BIGFOIL.COM POLAR EXPORT
goe495
GOE 495 |  |  |  | Cl Max: | 1.9656 | at alpha= | 17.5 | deg
XFOIL ncrit=9 |  |  |  | L/D Max: | 140.244 | at alpha= | 5.5 | deg
Re: | 6000000 |  |  | Cd Min: | 0.21667 | at alpha= | -18.5 | deg
Mach: | 0 |  |  | Cl=0 at alpha= | -5.2625 | deg
|  |  |  | @ Cl=0.1, Cd= | 0.0050598
|  |  |  | @ Cl=0.4, Cd= | 0.0047828
|  |  |  | @ Cl=0.6, Cd= | 0.0048043
alpha (deg) | Cl | Cd | Cm | Cl/Cd
-18.5 | -0.5678 | 0.21667 | 0.0089 | -2.6206
-18 | -0.5518 | 0.2106 | 0.0055 | -2.6201
-17.5 | -0.536 | 0.20463 | 0.0023 | -2.6194
-17 | -0.5203 | 0.19881 | -0.0007 | -2.6171
-16.5 | -0.5052 | 0.19259 | -0.0036 | -2.6232
-16 | -0.4991 | 0.18125 | -0.0067 | -2.7537
-15.5 | -0.4829 | 0.17651 | -0.0092 | -2.7358
-15 | -0.4705 | 0.17021 | -0.0114 | -2.7642
-14.5 | -0.4588 | 0.16389 | -0.0135 | -2.7994
-13.5 | -0.9047 | 0.0234 | -0.1248 | -38.6624
-13 | -0.8511 | 0.0179 | -0.1321 | -47.5475
-12.5 | -0.8019 | 0.01527 | -0.1337 | -52.5147
-12 | -0.7455 | 0.01343 | -0.1357 | -55.5101
-11.5 | -0.6869 | 0.01187 | -0.1378 | -57.8686
-10.5 | -0.572 | 0.00975 | -0.14 | -58.6667
-10 | -0.5155 | 0.00901 | -0.1406 | -57.2142
-9.5 | -0.4615 | 0.00843 | -0.1404 | -54.745
-9 | -0.4086 | 0.00803 | -0.1399 | -50.8842
-8.5 | -0.3568 | 0.00742 | -0.1391 | -48.0863
-8 | -0.3035 | 0.00698 | -0.1387 | -43.4814
-7.5 | -0.2491 | 0.00664 | -0.1383 | -37.5151
-7 | -0.1939 | 0.00637 | -0.1382 | -30.4396
-6.5 | -0.1384 | 0.00599 | -0.138 | -23.1052
-6 | -0.0825 | 0.00571 | -0.138 | -14.4483
-5.5 | -0.0266 | 0.00546 | -0.1379 | -4.8718
-5 | 0.0294 | 0.00528 | -0.1378 | 5.5682
-4.5 | 0.0858 | 0.00508 | -0.1377 | 16.8898
-4 | 0.142 | 0.005 | -0.1377 | 28.4
-3 | 0.2542 | 0.00474 | -0.1374 | 53.6287
-2.5 | 0.3096 | 0.00474 | -0.1371 | 65.3165
-2 | 0.3648 | 0.00477 | -0.1369 | 76.478
-1.5 | 0.4198 | 0.00479 | -0.1365 | 87.6409
-1 | 0.4747 | 0.00484 | -0.1362 | 98.0785
-0.5 | 0.5295 | 0.00478 | -0.1359 | 110.7741
0 | 0.5843 | 0.00479 | -0.1357 | 121.9833
0.5 | 0.6391 | 0.00484 | -0.1354 | 132.0455
1 | 0.6929 | 0.00497 | -0.1349 | 139.4165
1.5 | 0.7442 | 0.00534 | -0.1341 | 139.3633
2 | 0.7948 | 0.00578 | -0.1332 | 137.5087
3.5 | 0.9482 | 0.00696 | -0.1308 | 136.2356
4.5 | 1.0464 | 0.00754 | -0.1284 | 138.7798
5 | 1.0988 | 0.0079 | -0.1277 | 139.0886
5.5 | 1.1514 | 0.00821 | -0.1271 | 140.2436
6 | 1.2029 | 0.0086 | -0.1264 | 139.8721
6.5 | 1.2536 | 0.00906 | -0.1255 | 138.3664
7 | 1.3039 | 0.00954 | -0.1246 | 136.6771
7.5 | 1.354 | 0.01 | -0.1236 | 135.4
8 | 1.4026 | 0.01057 | -0.1225 | 132.6963
8.5 | 1.4515 | 0.01108 | -0.1214 | 131.0018
9 | 1.4994 | 0.01163 | -0.1202 | 128.9252
9.5 | 1.5458 | 0.0123 | -0.1187 | 125.6748
10 | 1.5907 | 0.01306 | -0.117 | 121.7994
10.5 | 1.6359 | 0.01369 | -0.1154 | 119.496
11 | 1.6795 | 0.01441 | -0.1136 | 116.551
11.5 | 1.7211 | 0.01522 | -0.1115 | 113.0815
12 | 1.7603 | 0.01614 | -0.109 | 109.0644
12.5 | 1.7958 | 0.01721 | -0.1059 | 104.3463
13 | 1.8209 | 0.01852 | -0.101 | 98.3207
13.5 | 1.8464 | 0.01949 | -0.0962 | 94.7358
14 | 1.8706 | 0.02066 | -0.0916 | 90.5421
14.5 | 1.8922 | 0.02208 | -0.087 | 85.6975
15 | 1.9119 | 0.02374 | -0.0826 | 80.535
15.5 | 1.929 | 0.02572 | -0.0783 | 75
16 | 1.9429 | 0.02809 | -0.0742 | 69.167
16.5 | 1.9532 | 0.03096 | -0.0703 | 63.0879
17 | 1.9611 | 0.03428 | -0.067 | 57.2083
17.5 | 1.9656 | 0.03821 | -0.0641 | 51.442
18 | 1.9651 | 0.04298 | -0.0618 | 45.7213
18.5 | 1.9602 | 0.04873 | -0.0604 | 40.2257
19 | 1.9515 | 0.0555 | -0.06 | 35.1622
19.5 | 1.9373 | 0.06373 | -0.061 | 30.3986
20 | 1.9176 | 0.07357 | -0.0635 | 26.065

## 83. Re 6M Mach 0.10 (1)
BIGFOIL.COM POLAR EXPORT
goe495
GOE 495 |  |  |  | Cl Max: | 1.542 | at alpha= | 9.5 | deg
JavaFoil+Calcfoil stall+Eppler ext transition |  |  |  | L/D Max: | 196.939 | at alpha= | 2.5 | deg
Re: | 6000000 |  |  | Cd Min: | 0.00388 | at alpha= | 0.5 | deg
Mach: | 0.1 |  |  | Cl=0 at alpha= | -5.9615 | deg
|  |  |  | @ Cl=0.1, Cd= | 0.0041496
|  |  |  | @ Cl=0.4, Cd= | 0.0041659
|  |  |  | @ Cl=0.6, Cd= | 0.0040741
alpha (deg) | Cl | Cd | Cm | Cl/Cd
-18 | -0.275 | 0.14771 | -0.044 | -1.859
-17.5 | -0.287 | 0.1382 | -0.045 | -2.08
-17 | -0.3 | 0.13553 | -0.045 | -2.214
-16.5 | -0.312 | 0.12935 | -0.045 | -2.414
-16 | -0.324 | 0.12191 | -0.046 | -2.656
-15.5 | -0.334 | 0.11506 | -0.047 | -2.906
-15 | -0.344 | 0.10859 | -0.047 | -3.166
-14.5 | -0.351 | 0.10258 | -0.048 | -3.425
-14 | -0.357 | 0.09555 | -0.049 | -3.736
-13.5 | -0.36 | 0.08999 | -0.05 | -4.002
-13 | -0.361 | 0.08442 | -0.052 | -4.272
-12.5 | -0.358 | 0.07931 | -0.053 | -4.514
-12 | -0.352 | 0.07426 | -0.056 | -4.742
-11.5 | -0.342 | 0.0688 | -0.058 | -4.975
-11 | -0.329 | 0.06422 | -0.06 | -5.121
-10.5 | -0.312 | 0.05818 | -0.065 | -5.368
-10 | -0.292 | 0.05234 | -0.07 | -5.578
-9.5 | -0.269 | 0.04467 | -0.077 | -6.026
-9 | -0.253 | 0.02534 | -0.095 | -9.967
-8.5 | -0.24 | 0.00684 | -0.112 | -35.065
-8 | -0.201 | 0.00555 | -0.115 | -36.199
-7.5 | -0.155 | 0.00519 | -0.116 | -29.894
-7 | -0.107 | 0.00476 | -0.118 | -22.482
-6.5 | -0.056 | 0.00475 | -0.119 | -11.875
-6 | -0.004 | 0.00436 | -0.12 | -1.03
-5.5 | 0.048 | 0.00414 | -0.122 | 11.679
-5 | 0.102 | 0.00415 | -0.123 | 24.6
-4.5 | 0.156 | 0.00419 | -0.124 | 37.276
-4 | 0.211 | 0.00413 | -0.125 | 51.136
-3.5 | 0.266 | 0.00413 | -0.126 | 64.449
-3 | 0.322 | 0.0041 | -0.127 | 78.522
-2.5 | 0.377 | 0.00417 | -0.128 | 90.515
-2 | 0.433 | 0.00416 | -0.129 | 104.25
-1.5 | 0.49 | 0.0042 | -0.13 | 116.51
-1 | 0.547 | 0.00397 | -0.132 | 137.922
-0.5 | 0.603 | 0.00408 | -0.132 | 147.658
0 | 0.665 | 0.00406 | -0.134 | 163.705
0.5 | 0.721 | 0.00388 | -0.135 | 185.859
1 | 0.777 | 0.004 | -0.136 | 194.132
1.5 | 0.833 | 0.0051 | -0.137 | 163.472
2 | 0.889 | 0.00458 | -0.138 | 194.111
2.5 | 0.945 | 0.0048 | -0.139 | 196.939
3 | 1 | 0.0068 | -0.139 | 147.155
3.5 | 1.055 | 0.0068 | -0.141 | 155.197
4 | 1.109 | 0.00676 | -0.141 | 163.925
4.5 | 1.162 | 0.00708 | -0.142 | 164.066
5 | 1.214 | 0.00741 | -0.143 | 163.8
5.5 | 1.265 | 0.0077 | -0.144 | 164.385
6 | 1.315 | 0.00805 | -0.145 | 163.316
6.5 | 1.364 | 0.00841 | -0.146 | 162.2
7 | 1.41 | 0.00874 | -0.147 | 161.333
7.5 | 1.456 | 0.00939 | -0.148 | 155.067
8 | 1.492 | 0.00987 | -0.148 | 151.236
8.5 | 1.517 | 0.01033 | -0.149 | 146.849
9 | 1.533 | 0.01082 | -0.15 | 141.667
9.5 | 1.542 | 0.01145 | -0.151 | 134.68
10 | 1.542 | 0.01236 | -0.151 | 124.766
10.5 | 1.534 | 0.01305 | -0.152 | 117.544
11 | 1.517 | 0.01695 | -0.153 | 89.513
11.5 | 1.492 | 0.01798 | -0.154 | 82.97
12 | 1.459 | 0.019 | -0.155 | 76.779
12.5 | 1.419 | 0.02069 | -0.155 | 68.583
13 | 1.335 | 0.0238 | -0.151 | 56.097
13.5 | 1.223 | 0.03607 | -0.143 | 33.902
14 | 1.113 | 0.05695 | -0.13 | 19.548
14.5 | 0.999 | 0.09222 | -0.104 | 10.833

## 84. Re 6M Mach 0.10 (2)
BIGFOIL.COM POLAR EXPORT
goe495
GOE 495 |  |  |  | Cl Max: | 1.9432 | at alpha= | 17 | deg
XFOIL ncrit=9 |  |  |  | L/D Max: | 140.534 | at alpha= | 5.5 | deg
Re: | 6000000 |  |  | Cd Min: | 0.20512 | at alpha= | -17.5 | deg
Mach: | 0.1 |  |  | Cl=0 at alpha= | -5.2553 | deg
|  |  |  | @ Cl=0.1, Cd= | 0.0050698
|  |  |  | @ Cl=0.4, Cd= | 0.0047921
|  |  |  | @ Cl=0.6, Cd= | 0.0048036
alpha (deg) | Cl | Cd | Cm | Cl/Cd
-17.5 | -0.5365 | 0.20512 | 0.0023 | -2.6155
-17 | -0.5206 | 0.19926 | -0.0008 | -2.6127
-16.5 | -0.5054 | 0.19305 | -0.0037 | -2.618
-16 | -0.4989 | 0.18173 | -0.0068 | -2.7453
-15.5 | -0.4827 | 0.17694 | -0.0093 | -2.728
-15 | -0.4703 | 0.17059 | -0.0115 | -2.7569
-14.5 | -0.4585 | 0.16426 | -0.0136 | -2.7913
-14 | -0.4458 | 0.15812 | -0.0155 | -2.8194
-12.5 | -0.8097 | 0.01839 | -0.1336 | -44.0294
-12 | -0.7548 | 0.01523 | -0.1367 | -49.5601
-11.5 | -0.6959 | 0.01298 | -0.1392 | -53.6133
-10.5 | -0.5791 | 0.01029 | -0.1417 | -56.2779
-10 | -0.5219 | 0.00938 | -0.1422 | -55.6397
-9.5 | -0.4673 | 0.00867 | -0.1419 | -53.8985
-9 | -0.4138 | 0.00819 | -0.1412 | -50.525
-8.5 | -0.3612 | 0.00766 | -0.1404 | -47.154
-8 | -0.3074 | 0.00711 | -0.1398 | -43.2349
-7.5 | -0.2524 | 0.00673 | -0.1394 | -37.5037
-7 | -0.1966 | 0.00642 | -0.1392 | -30.6231
-6.5 | -0.1405 | 0.00606 | -0.139 | -23.1848
-6 | -0.0841 | 0.00575 | -0.1389 | -14.6261
-5.5 | -0.0276 | 0.00549 | -0.1387 | -5.0273
-5 | 0.0288 | 0.00529 | -0.1386 | 5.4442
-4.5 | 0.0857 | 0.00509 | -0.1385 | 16.8369
-4 | 0.1424 | 0.00501 | -0.1384 | 28.4232
-3.5 | 0.1989 | 0.00486 | -0.1383 | 40.9259
-3 | 0.2553 | 0.00475 | -0.1381 | 53.7474
-2.5 | 0.311 | 0.00474 | -0.1379 | 65.6118
-2 | 0.3666 | 0.00478 | -0.1376 | 76.6946
-1.5 | 0.4219 | 0.0048 | -0.1372 | 87.8958
-1 | 0.4771 | 0.00485 | -0.1369 | 98.3711
-0.5 | 0.5323 | 0.00479 | -0.1366 | 111.1273
0 | 0.5875 | 0.00479 | -0.1363 | 122.6514
0.5 | 0.6426 | 0.00485 | -0.136 | 132.4948
1 | 0.6966 | 0.00498 | -0.1356 | 139.8795
1.5 | 0.7482 | 0.00535 | -0.1347 | 139.8505
2 | 0.7991 | 0.0058 | -0.1338 | 137.7759
2.5 | 0.851 | 0.00618 | -0.133 | 137.7023
3 | 0.9008 | 0.00678 | -0.1319 | 132.8614
3.5 | 0.9533 | 0.007 | -0.1313 | 136.1857
4.5 | 1.0522 | 0.00757 | -0.1288 | 138.996
5 | 1.105 | 0.00793 | -0.1281 | 139.3443
5.5 | 1.158 | 0.00824 | -0.1275 | 140.534
6 | 1.2098 | 0.00866 | -0.1266 | 139.6998
6.5 | 1.2609 | 0.00912 | -0.1257 | 138.2566
7 | 1.3114 | 0.00963 | -0.1246 | 136.1786
7.5 | 1.362 | 0.01008 | -0.1236 | 135.119
8 | 1.4109 | 0.01069 | -0.1223 | 131.9832
8.5 | 1.4603 | 0.01119 | -0.1212 | 130.5004
9 | 1.5085 | 0.01178 | -0.1198 | 128.056
9.5 | 1.5545 | 0.01253 | -0.118 | 124.0623
10 | 1.6004 | 0.01324 | -0.1163 | 120.8761
10.5 | 1.6457 | 0.01392 | -0.1145 | 118.2256
11 | 1.689 | 0.01471 | -0.1124 | 114.8199
11.5 | 1.7302 | 0.0156 | -0.11 | 110.9103
12 | 1.7681 | 0.01663 | -0.107 | 106.3199
12.5 | 1.798 | 0.01802 | -0.1027 | 99.778
13 | 1.8238 | 0.01904 | -0.0975 | 95.7878
13.5 | 1.8486 | 0.02018 | -0.0926 | 91.6056
14 | 1.8717 | 0.02155 | -0.0878 | 86.8538
14.5 | 1.8911 | 0.02327 | -0.0829 | 81.2677
15 | 1.9085 | 0.02528 | -0.0783 | 75.4945
15.5 | 1.9223 | 0.02771 | -0.0738 | 69.3721
16 | 1.933 | 0.03062 | -0.0697 | 63.1287
16.5 | 1.9394 | 0.03416 | -0.066 | 56.774
17 | 1.9432 | 0.03825 | -0.063 | 50.8026
17.5 | 1.9423 | 0.04318 | -0.0606 | 44.9815
18 | 1.9362 | 0.04921 | -0.0591 | 39.3457
18.5 | 1.9243 | 0.0566 | -0.0589 | 33.9982
19 | 1.9072 | 0.06552 | -0.0603 | 29.1087
19.5 | 1.883 | 0.07646 | -0.0635 | 24.6273
20 | 1.851 | 0.08967 | -0.0688 | 20.6424

## 85. Re 6M Mach 0.25 (1)
BIGFOIL.COM POLAR EXPORT
goe495
GOE 495 |  |  |  | Cl Max: | 1.531 | at alpha= | 9 | deg
JavaFoil+Calcfoil stall+Eppler ext transition |  |  |  | L/D Max: | 199.548 | at alpha= | 2.5 | deg
Re: | 6000000 |  |  | Cd Min: | 0.00386 | at alpha= | 0.5 | deg
Mach: | 0.25 |  |  | Cl=0 at alpha= | -5.9546 | deg
|  |  |  | @ Cl=0.1, Cd= | 0.0041873
|  |  |  | @ Cl=0.4, Cd= | 0.0041658
|  |  |  | @ Cl=0.6, Cd= | 0.00404
alpha (deg) | Cl | Cd | Cm | Cl/Cd
-16.5 | -0.053 | 0.13254 | -0.047 | -0.401
-16 | -0.051 | 0.12464 | -0.048 | -0.407
-15.5 | -0.086 | 0.119 | -0.048 | -0.725
-15 | -0.143 | 0.11412 | -0.049 | -1.255
-14.5 | -0.182 | 0.10815 | -0.049 | -1.681
-14 | -0.214 | 0.10385 | -0.049 | -2.06
-13.5 | -0.241 | 0.09858 | -0.049 | -2.447
-13 | -0.264 | 0.09474 | -0.05 | -2.783
-12.5 | -0.281 | 0.08718 | -0.051 | -3.222
-12 | -0.292 | 0.0806 | -0.053 | -3.627
-11.5 | -0.298 | 0.0743 | -0.054 | -4.005
-11 | -0.297 | 0.06895 | -0.055 | -4.302
-10.5 | -0.29 | 0.06391 | -0.058 | -4.53
-10 | -0.276 | 0.05856 | -0.062 | -4.718
-9.5 | -0.258 | 0.05301 | -0.067 | -4.859
-9 | -0.235 | 0.04602 | -0.075 | -5.098
-8.5 | -0.213 | 0.03046 | -0.092 | -6.978
-8 | -0.201 | 0.00624 | -0.117 | -32.184
-7.5 | -0.157 | 0.0053 | -0.119 | -29.688
-7 | -0.109 | 0.00506 | -0.121 | -21.527
-6.5 | -0.058 | 0.00487 | -0.122 | -11.84
-6 | -0.005 | 0.00437 | -0.124 | -1.05
-5.5 | 0.05 | 0.00426 | -0.125 | 11.613
-5 | 0.105 | 0.00418 | -0.126 | 25
-4.5 | 0.16 | 0.00414 | -0.127 | 38.741
-4 | 0.216 | 0.00415 | -0.128 | 52.173
-3.5 | 0.273 | 0.00414 | -0.13 | 65.924
-3 | 0.33 | 0.00411 | -0.131 | 80.368
-2.5 | 0.388 | 0.00417 | -0.132 | 92.963
-2 | 0.445 | 0.00415 | -0.133 | 107.225
-1.5 | 0.503 | 0.00419 | -0.134 | 119.911
-1 | 0.562 | 0.00396 | -0.135 | 141.934
-0.5 | 0.619 | 0.00408 | -0.136 | 151.943
0 | 0.683 | 0.00406 | -0.137 | 168.209
0.5 | 0.741 | 0.00386 | -0.138 | 192.23
1 | 0.798 | 0.00401 | -0.139 | 199.059
1.5 | 0.856 | 0.00434 | -0.14 | 197.272
2 | 0.914 | 0.0046 | -0.141 | 198.605
2.5 | 0.971 | 0.00486 | -0.142 | 199.548
3 | 1.027 | 0.00689 | -0.143 | 149.105
3.5 | 1.083 | 0.0069 | -0.144 | 156.834
4 | 1.138 | 0.00691 | -0.145 | 164.609
4.5 | 1.192 | 0.00726 | -0.146 | 164.21
5 | 1.244 | 0.00761 | -0.147 | 163.579
5.5 | 1.296 | 0.00791 | -0.148 | 163.794
6 | 1.345 | 0.00829 | -0.149 | 162.301
6.5 | 1.393 | 0.0087 | -0.15 | 160.193
7 | 1.439 | 0.00915 | -0.151 | 157.288
7.5 | 1.482 | 0.0098 | -0.152 | 151.264
8 | 1.513 | 0.01029 | -0.153 | 147.013
8.5 | 1.528 | 0.01081 | -0.153 | 141.349
9 | 1.531 | 0.01141 | -0.154 | 134.157
9.5 | 1.521 | 0.01237 | -0.155 | 122.972
10 | 1.498 | 0.01337 | -0.156 | 112.027
10.5 | 1.459 | 0.01451 | -0.157 | 100.54
11 | 1.405 | 0.01886 | -0.157 | 74.521
11.5 | 1.31 | 0.02176 | -0.155 | 60.187
12 | 1.192 | 0.02762 | -0.15 | 43.167
12.5 | 0.945 | 0.08378 | -0.094 | 11.281
13 | 0.854 | 0.09466 | -0.087 | 9.02
13.5 | 0.759 | 0.10447 | -0.081 | 7.262
14 | 0.66 | 0.11284 | -0.077 | 5.846

## 86. Re 6M Mach 0.25 (2)
BIGFOIL.COM POLAR EXPORT
goe495
GOE 495 |  |  |  | Cl Max: | 1.7978 | at alpha= | 13.5 | deg
XFOIL ncrit=9 |  |  |  | L/D Max: | 143.253 | at alpha= | 1.5 | deg
Re: | 6000000 |  |  | Cd Min: | 0.24263 | at alpha= | -20 | deg
Mach: | 0.25 |  |  | Cl=0 at alpha= | -5.2146 | deg
|  |  |  | @ Cl=0.1, Cd= | 0.0051439
|  |  |  | @ Cl=0.4, Cd= | 0.0048165
|  |  |  | @ Cl=0.6, Cd= | 0.00484
alpha (deg) | Cl | Cd | Cm | Cl/Cd
-20 | -0.623 | 0.24263 | 0.0203 | -2.5677
-19.5 | -0.6057 | 0.23528 | 0.0165 | -2.5744
-19 | -0.5885 | 0.22851 | 0.0128 | -2.5754
-18.5 | -0.5736 | 0.22041 | 0.009 | -2.6024
-18 | -0.5567 | 0.21411 | 0.0055 | -2.6001
-17.5 | -0.5398 | 0.20795 | 0.0021 | -2.5958
-17 | -0.5231 | 0.20181 | -0.0011 | -2.592
-16.5 | -0.5071 | 0.19551 | -0.0041 | -2.5937
-16 | -0.4916 | 0.18909 | -0.007 | -2.5998
-15.5 | -0.4763 | 0.18233 | -0.0096 | -2.6123
-15 | -0.4696 | 0.1727 | -0.0121 | -2.7192
-14.5 | -0.457 | 0.16629 | -0.0143 | -2.7482
-14 | -0.4428 | 0.16063 | -0.0163 | -2.7566
-12 | -0.4073 | 0.13259 | -0.0231 | -3.0719
-11.5 | -0.4028 | 0.1226 | -0.0271 | -3.2855
-11 | -0.3906 | 0.11308 | -0.0329 | -3.4542
-10.5 | -0.3806 | 0.10289 | -0.0395 | -3.6991
-10 | -0.5438 | 0.0184 | -0.1466 | -29.5543
-9.5 | -0.4938 | 0.01284 | -0.1498 | -38.4579
-9 | -0.4412 | 0.01047 | -0.149 | -42.1394
-8.5 | -0.3869 | 0.00918 | -0.1476 | -42.146
-8 | -0.3295 | 0.00838 | -0.1465 | -39.3198
-7.5 | -0.2713 | 0.00739 | -0.1457 | -36.7118
-7 | -0.2121 | 0.00685 | -0.145 | -30.9635
-6.5 | -0.1527 | 0.00644 | -0.1444 | -23.7112
-6 | -0.0933 | 0.00599 | -0.1439 | -15.576
-5 | 0.0255 | 0.00539 | -0.1432 | 4.731
-4.5 | 0.0847 | 0.00518 | -0.1429 | 16.3514
-4 | 0.144 | 0.00504 | -0.1426 | 28.5714
-3.5 | 0.2029 | 0.00492 | -0.1424 | 41.2398
-3 | 0.2614 | 0.00478 | -0.1421 | 54.6862
-2.5 | 0.3192 | 0.00476 | -0.1418 | 67.0588
-2 | 0.3765 | 0.0048 | -0.1414 | 78.4375
-1.5 | 0.4335 | 0.00484 | -0.1409 | 89.5661
-1 | 0.4906 | 0.00489 | -0.1405 | 100.3272
-0.5 | 0.5476 | 0.00484 | -0.1402 | 113.1405
0 | 0.6045 | 0.00484 | -0.1399 | 124.8967
0.5 | 0.6615 | 0.00488 | -0.1396 | 135.5533
1 | 0.7173 | 0.00502 | -0.1391 | 142.8884
1.5 | 0.7707 | 0.00538 | -0.1382 | 143.2528
2 | 0.8227 | 0.00587 | -0.1371 | 140.1533
2.5 | 0.8754 | 0.00635 | -0.136 | 137.8583
3 | 0.9275 | 0.00689 | -0.1349 | 134.6154
4.5 | 1.0841 | 0.00774 | -0.1311 | 140.0646
5 | 1.1389 | 0.00813 | -0.1301 | 140.0861
5.5 | 1.1942 | 0.00846 | -0.1292 | 141.1584
6 | 1.2477 | 0.00895 | -0.128 | 139.4078
6.5 | 1.3009 | 0.00947 | -0.1266 | 137.3706
7 | 1.3538 | 0.01 | -0.1251 | 135.38
7.5 | 1.4055 | 0.01064 | -0.1233 | 132.0959
8 | 1.4574 | 0.01123 | -0.1215 | 129.7774
8.5 | 1.508 | 0.01191 | -0.1194 | 126.6163
9 | 1.5554 | 0.01286 | -0.1167 | 120.9487
9.5 | 1.6037 | 0.01366 | -0.1141 | 117.4012
10 | 1.65 | 0.01456 | -0.1111 | 113.3242
10.5 | 1.6934 | 0.01561 | -0.1077 | 108.4817
11 | 1.7312 | 0.01697 | -0.1033 | 102.0153
11.5 | 1.7505 | 0.01885 | -0.0957 | 92.8647
12 | 1.7718 | 0.02057 | -0.0889 | 86.1351
12.5 | 1.7882 | 0.02282 | -0.0821 | 78.3611
13 | 1.7973 | 0.02582 | -0.0753 | 69.6088
13.5 | 1.7978 | 0.02979 | -0.0688 | 60.3491
14 | 1.7928 | 0.0347 | -0.0634 | 51.6657
14.5 | 1.7732 | 0.04161 | -0.0591 | 42.6148
15 | 1.7522 | 0.04959 | -0.057 | 35.3337
15.5 | 1.7199 | 0.06019 | -0.0577 | 28.5745
16 | 1.6845 | 0.07297 | -0.0617 | 23.0848
16.5 | 1.6444 | 0.08838 | -0.0689 | 18.606
17 | 1.6041 | 0.10565 | -0.0786 | 15.1832
17.5 | 1.5579 | 0.12583 | -0.0912 | 12.381
18 | 1.5068 | 0.14845 | -0.1059 | 10.1502
18.5 | 1.4613 | 0.17015 | -0.1202 | 8.5883

## 87. Re 6M Mach 0.50 (1)
BIGFOIL.COM POLAR EXPORT
goe495
GOE 495 |  |  |  | Cl Max: | 1.482 | at alpha= | 7 | deg
JavaFoil+Calcfoil stall+Eppler ext transition |  |  |  | L/D Max: | 207.506 | at alpha= | 1 | deg
Re: | 6000000 |  |  | Cd Min: | 0.00411 | at alpha= | -1 | deg
Mach: | 0.5 |  |  | Cl=0 at alpha= | -5.9576 | deg
|  |  |  | @ Cl=0.1, Cd= | 0.0045218
|  |  |  | @ Cl=0.4, Cd= | 0.00422
|  |  |  | @ Cl=0.6, Cd= | 0.0042076
alpha (deg) | Cl | Cd | Cm | Cl/Cd
-20 | -0.657 | 0.16023 | -0.06 | -4.103
-19.5 | -0.636 | 0.15401 | -0.061 | -4.131
-19 | -0.615 | 0.14243 | -0.063 | -4.319
-18.5 | -0.593 | 0.13538 | -0.063 | -4.378
-18 | -0.57 | 0.12874 | -0.063 | -4.43
-17.5 | -0.548 | 0.12498 | -0.064 | -4.381
-17 | -0.525 | 0.12136 | -0.063 | -4.322
-16.5 | -0.501 | 0.11688 | -0.061 | -4.284
-16 | -0.478 | 0.11208 | -0.061 | -4.265
-15.5 | -0.455 | 0.1078 | -0.062 | -4.223
-15 | -0.432 | 0.10922 | -0.062 | -3.958
-14.5 | -0.409 | 0.10604 | -0.062 | -3.861
-14 | -0.386 | 0.10202 | -0.063 | -3.787
-13.5 | -0.363 | 0.09881 | -0.064 | -3.678
-13 | -0.34 | 0.09164 | -0.064 | -3.71
-12.5 | -0.317 | 0.08474 | -0.064 | -3.736
-12 | -0.293 | 0.07852 | -0.066 | -3.735
-11.5 | -0.27 | 0.07158 | -0.067 | -3.771
-11 | -0.246 | 0.06654 | -0.069 | -3.702
-10.5 | -0.223 | 0.06136 | -0.072 | -3.632
-10 | -0.199 | 0.05657 | -0.075 | -3.522
-9.5 | -0.175 | 0.05218 | -0.078 | -3.363
-9 | -0.152 | 0.04594 | -0.085 | -3.318
-8.5 | -0.125 | 0.06231 | -0.063 | -2.006
-8 | -0.101 | 0.05733 | -0.062 | -1.754
-7.5 | -0.12 | 0.04704 | -0.065 | -2.546
-7 | -0.092 | 0.04241 | -0.066 | -2.175
-6.5 | -0.056 | 0.01529 | -0.12 | -3.658
-6 | -0.005 | 0.00502 | -0.137 | -0.983
-5.5 | 0.054 | 0.00465 | -0.139 | 11.585
-5 | 0.115 | 0.00448 | -0.14 | 25.595
-4.5 | 0.177 | 0.00434 | -0.142 | 40.694
-4 | 0.24 | 0.00471 | -0.143 | 50.894
-3.5 | 0.304 | 0.00464 | -0.145 | 65.455
-3 | 0.368 | 0.00419 | -0.146 | 87.848
-2.5 | 0.432 | 0.00425 | -0.147 | 101.776
-2 | 0.497 | 0.00432 | -0.148 | 115.165
-1.5 | 0.562 | 0.00434 | -0.15 | 129.332
-1 | 0.628 | 0.00411 | -0.151 | 152.654
-0.5 | 0.692 | 0.00422 | -0.152 | 164.123
0 | 0.764 | 0.00424 | -0.153 | 180.066
0.5 | 0.829 | 0.00421 | -0.155 | 196.752
1 | 0.892 | 0.0043 | -0.156 | 207.506
1.5 | 0.956 | 0.00552 | -0.157 | 173.286
2 | 1.02 | 0.00502 | -0.158 | 202.941
2.5 | 1.082 | 0.00738 | -0.159 | 146.715
3 | 1.143 | 0.00768 | -0.16 | 148.798
3.5 | 1.203 | 0.00795 | -0.161 | 151.327
4 | 1.26 | 0.00799 | -0.162 | 157.842
4.5 | 1.315 | 0.00847 | -0.163 | 155.25
5 | 1.365 | 0.009 | -0.164 | 151.589
5.5 | 1.41 | 0.00951 | -0.165 | 148.266
6 | 1.447 | 0.01009 | -0.166 | 143.402
6.5 | 1.473 | 0.01076 | -0.167 | 136.825
7 | 1.482 | 0.01153 | -0.168 | 128.505
7.5 | 1.463 | 0.01248 | -0.169 | 117.157
8 | 1.007 | 0.05149 | -0.082 | 19.566
8.5 | 0.939 | 0.01484 | -0.171 | 63.263
9 | 0.806 | 0.05188 | -0.118 | 15.545
9.5 | 0.814 | 0.06333 | -0.094 | 12.855
10 | 0.84 | 0.07081 | -0.092 | 11.863
10.5 | 0.866 | 0.07871 | -0.09 | 11.004
11 | 0.901 | 0.08072 | -0.103 | 11.157
11.5 | 0.929 | 0.08766 | -0.105 | 10.595
12 | 0.951 | 0.08533 | -0.097 | 11.139

## 88. Re 6M Mach 0.50 (2)
BIGFOIL.COM POLAR EXPORT
goe495
GOE 495 |  |  |  | Cl Max: | 1.1004 | at alpha= | 3.5 | deg
XFOIL ncrit=9 |  |  |  | L/D Max: | 154.608 | at alpha= | 1 | deg
Re: | 6000000 |  |  | Cd Min: | 0.26121 | at alpha= | -20 | deg
Mach: | 0.5 |  |  | Cl=0 at alpha= | -5.0586 | deg
|  |  |  | @ Cl=0.1, Cd= | 0.005691
|  |  |  | @ Cl=0.4, Cd= | 0.0049282
|  |  |  | @ Cl=0.6, Cd= | 0.0051111
alpha (deg) | Cl | Cd | Cm | Cl/Cd
-20 | -0.6665 | 0.26121 | 0.0231 | -2.5516
-19.5 | -0.6453 | 0.25302 | 0.0186 | -2.5504
-19 | -0.4219 | 0.19801 | -0.006 | -2.1307
-18.5 | -0.4052 | 0.19234 | -0.0102 | -2.1067
-18 | -0.3886 | 0.18662 | -0.0143 | -2.0823
-17.5 | -0.3725 | 0.18098 | -0.0182 | -2.0582
-17 | -0.3571 | 0.17539 | -0.0217 | -2.036
-16.5 | -0.3428 | 0.16984 | -0.0248 | -2.0184
-16 | -0.3311 | 0.16474 | -0.0272 | -2.0098
-15.5 | -0.3216 | 0.16002 | -0.0288 | -2.0097
-15 | -0.3156 | 0.15545 | -0.03 | -2.0302
-14.5 | -0.4569 | 0.17621 | -0.0171 | -2.5929
-14 | -0.4403 | 0.16973 | -0.0194 | -2.5941
-13.5 | -0.4258 | 0.16265 | -0.0214 | -2.6179
-13 | -0.4134 | 0.15527 | -0.0233 | -2.6625
-12.5 | -0.4 | 0.149 | -0.0248 | -2.6846
-12 | -0.3766 | 0.14198 | -0.0293 | -2.6525
-11.5 | -0.3577 | 0.1324 | -0.0346 | -2.7017
-10.5 | -0.3158 | 0.11557 | -0.0456 | -2.7325
-10 | -0.2959 | 0.10667 | -0.0519 | -2.774
-9.5 | -0.2711 | 0.10003 | -0.0568 | -2.7102
-9 | -0.2496 | 0.09211 | -0.0626 | -2.7098
-8.5 | -0.2191 | 0.08356 | -0.0716 | -2.6221
-8 | -0.166 | 0.07177 | -0.0911 | -2.3129
-7.5 | -0.1247 | 0.06093 | -0.109 | -2.0466
-6.5 | -0.1185 | 0.04668 | -0.1195 | -2.5386
-6 | -0.0956 | 0.03259 | -0.1408 | -2.9334
-5.5 | -0.0599 | 0.01221 | -0.1637 | -4.9058
-4.5 | 0.0758 | 0.00583 | -0.1632 | 13.0017
-4 | 0.1472 | 0.00542 | -0.1618 | 27.1587
-3.5 | 0.2172 | 0.0052 | -0.1607 | 41.7692
-3 | 0.2862 | 0.00504 | -0.1599 | 56.7857
-2.5 | 0.3539 | 0.0049 | -0.1591 | 72.2245
-2 | 0.4193 | 0.00494 | -0.1581 | 84.8785
-1.5 | 0.4843 | 0.00502 | -0.1573 | 96.4741
-1 | 0.5491 | 0.00508 | -0.1565 | 108.0906
-0.5 | 0.6145 | 0.00512 | -0.156 | 120.0195
0.5 | 0.7449 | 0.00507 | -0.1551 | 146.9231
1 | 0.8086 | 0.00523 | -0.1543 | 154.608
1.5 | 0.8689 | 0.00564 | -0.1528 | 154.0603
2 | 0.9259 | 0.00631 | -0.1508 | 146.7353
2.5 | 0.9813 | 0.00714 | -0.1483 | 137.437
3 | 1.0441 | 0.00748 | -0.1469 | 139.5856
3.5 | 1.1004 | 0.00829 | -0.1441 | 132.7382

## 89. Re 7M Mach 0.00 (1)
BIGFOIL.COM POLAR EXPORT
goe495
GOE 495 |  |  |  | Cl Max: | 1.546 | at alpha= | 10 | deg
JavaFoil+Calcfoil stall+Eppler ext transition |  |  |  | L/D Max: | 192.983 | at alpha= | 2 | deg
Re: | 7000000 |  |  | Cd Min: | 0.0038 | at alpha= | -0.5 | deg
Mach: | 0 |  |  | Cl=0 at alpha= | -5.9615 | deg
|  |  |  | @ Cl=0.1, Cd= | 0.0041711
|  |  |  | @ Cl=0.4, Cd= | 0.0041205
|  |  |  | @ Cl=0.6, Cd= | 0.0038
alpha (deg) | Cl | Cd | Cm | Cl/Cd
-18.5 | -0.297 | 0.15103 | -0.043 | -1.967
-18 | -0.308 | 0.14526 | -0.044 | -2.122
-17.5 | -0.319 | 0.13793 | -0.045 | -2.315
-17 | -0.33 | 0.1328 | -0.045 | -2.484
-16.5 | -0.34 | 0.12515 | -0.045 | -2.716
-16 | -0.349 | 0.11938 | -0.046 | -2.926
-15.5 | -0.357 | 0.11273 | -0.047 | -3.171
-15 | -0.364 | 0.10501 | -0.048 | -3.469
-14.5 | -0.369 | 0.09933 | -0.049 | -3.72
-14 | -0.373 | 0.0943 | -0.05 | -3.954
-13.5 | -0.374 | 0.08843 | -0.052 | -4.226
-13 | -0.372 | 0.08322 | -0.053 | -4.47
-12.5 | -0.367 | 0.07757 | -0.055 | -4.735
-12 | -0.359 | 0.07223 | -0.057 | -4.974
-11.5 | -0.348 | 0.06763 | -0.059 | -5.144
-11 | -0.333 | 0.06316 | -0.06 | -5.265
-10.5 | -0.316 | 0.0564 | -0.067 | -5.596
-10 | -0.295 | 0.04917 | -0.074 | -6.007
-9.5 | -0.274 | 0.03904 | -0.083 | -7.014
-9 | -0.263 | 0.0152 | -0.102 | -17.325
-8.5 | -0.243 | 0.00573 | -0.113 | -42.478
-8 | -0.2 | 0.0054 | -0.115 | -37.098
-7.5 | -0.155 | 0.005 | -0.116 | -30.997
-7 | -0.107 | 0.00482 | -0.117 | -22.162
-6.5 | -0.056 | 0.00443 | -0.119 | -12.704
-6 | -0.004 | 0.00426 | -0.12 | -1.05
-5.5 | 0.048 | 0.0042 | -0.121 | 11.475
-5 | 0.102 | 0.00417 | -0.122 | 24.362
-4.5 | 0.156 | 0.00445 | -0.123 | 34.947
-4 | 0.21 | 0.00419 | -0.124 | 50.126
-3.5 | 0.265 | 0.00386 | -0.126 | 68.649
-3 | 0.32 | 0.00412 | -0.127 | 77.71
-2.5 | 0.376 | 0.00409 | -0.128 | 91.754
-2 | 0.431 | 0.00416 | -0.129 | 103.658
-1.5 | 0.487 | 0.00421 | -0.13 | 115.835
-1 | 0.544 | 0.00423 | -0.131 | 128.728
-0.5 | 0.6 | 0.0038 | -0.132 | 157.805
0 | 0.661 | 0.00388 | -0.133 | 170.356
0.5 | 0.718 | 0.00405 | -0.134 | 177.114
1 | 0.773 | 0.00476 | -0.135 | 162.317
1.5 | 0.829 | 0.00438 | -0.136 | 189.368
2 | 0.885 | 0.00459 | -0.137 | 192.983
2.5 | 0.94 | 0.00564 | -0.138 | 166.738
3 | 0.995 | 0.00661 | -0.139 | 150.622
3.5 | 1.05 | 0.00687 | -0.14 | 152.85
4 | 1.103 | 0.00695 | -0.141 | 158.697
4.5 | 1.157 | 0.00687 | -0.142 | 168.413
5 | 1.209 | 0.00718 | -0.142 | 168.251
5.5 | 1.26 | 0.0075 | -0.143 | 167.904
6 | 1.31 | 0.00784 | -0.144 | 166.968
6.5 | 1.358 | 0.00818 | -0.145 | 166
7 | 1.405 | 0.0085 | -0.146 | 165.275
7.5 | 1.45 | 0.00912 | -0.147 | 158.966
8 | 1.488 | 0.00954 | -0.148 | 155.887
8.5 | 1.513 | 0.00996 | -0.149 | 151.912
9 | 1.532 | 0.01048 | -0.149 | 146.253
9.5 | 1.543 | 0.01105 | -0.15 | 139.596
10 | 1.546 | 0.01192 | -0.151 | 129.726
10.5 | 1.542 | 0.01255 | -0.152 | 122.84
11 | 1.529 | 0.01629 | -0.152 | 93.872
11.5 | 1.509 | 0.01739 | -0.153 | 86.784
12 | 1.482 | 0.01806 | -0.154 | 82.054
12.5 | 1.448 | 0.01928 | -0.155 | 75.121
13 | 1.409 | 0.02131 | -0.155 | 66.114
13.5 | 1.318 | 0.02511 | -0.15 | 52.478
14 | 1.194 | 0.04325 | -0.138 | 27.612
14.5 | 1.122 | 0.05476 | -0.133 | 20.49
15 | 0.995 | 0.10215 | -0.099 | 9.738

## 90. Re 7M Mach 0.00 (2)
BIGFOIL.COM POLAR EXPORT
goe495
GOE 495 |  |  |  | Cl Max: | 0.9981 | at alpha= | 4 | deg
XFOIL ncrit=9 |  |  |  | L/D Max: | 138.818 | at alpha= | 1 | deg
Re: | 7000000 |  |  | Cd Min: | 0.02494 | at alpha= | -13.5 | deg
Mach: | 0 |  |  | Cl=0 at alpha= | -5.2629 | deg
|  |  |  | @ Cl=0.1, Cd= | 0.0049148
|  |  |  | @ Cl=0.4, Cd= | 0.0047524
|  |  |  | @ Cl=0.6, Cd= | 0.0047671
alpha (deg) | Cl | Cd | Cm | Cl/Cd
-13.5 | -0.8969 | 0.02494 | -0.1239 | -35.9623
-13 | -0.8488 | 0.01758 | -0.1329 | -48.2821
-12.5 | -0.7982 | 0.0147 | -0.1351 | -54.2993
-12 | -0.7417 | 0.01287 | -0.137 | -57.6301
-11.5 | -0.6826 | 0.01131 | -0.1391 | -60.3537
-11 | -0.625 | 0.01018 | -0.1403 | -61.3949
-10.5 | -0.5709 | 0.00923 | -0.1405 | -61.8527
-10 | -0.5166 | 0.00854 | -0.1406 | -60.4918
-9.5 | -0.4634 | 0.00803 | -0.1401 | -57.7086
-9 | -0.4114 | 0.0077 | -0.1394 | -53.4286
-8.5 | -0.3587 | 0.00732 | -0.1388 | -49.0027
-8 | -0.3047 | 0.00682 | -0.1385 | -44.6774
-7.5 | -0.2498 | 0.00644 | -0.1383 | -38.7888
-7 | -0.1943 | 0.00615 | -0.1381 | -31.5935
-6.5 | -0.1385 | 0.00584 | -0.138 | -23.7158
-6 | -0.0827 | 0.00555 | -0.138 | -14.9009
-5.5 | -0.0267 | 0.00532 | -0.1379 | -5.0188
-5 | 0.0296 | 0.00511 | -0.1378 | 5.7926
-4.5 | 0.0858 | 0.00494 | -0.1378 | 17.3684
-4 | 0.1422 | 0.00484 | -0.1377 | 29.3802
-3.5 | 0.1984 | 0.00473 | -0.1376 | 41.945
-3 | 0.2541 | 0.00464 | -0.1374 | 54.7629
-2.5 | 0.3094 | 0.00465 | -0.1371 | 66.5376
-2 | 0.3643 | 0.00472 | -0.1368 | 77.1822
-1.5 | 0.4194 | 0.00477 | -0.1365 | 87.9245
-1 | 0.4745 | 0.00481 | -0.1362 | 98.6486
-0.5 | 0.5293 | 0.00477 | -0.1359 | 110.9644
0 | 0.5844 | 0.00475 | -0.1357 | 123.0316
0.5 | 0.6392 | 0.00481 | -0.1354 | 132.8898
1 | 0.6927 | 0.00499 | -0.1349 | 138.8176
2 | 0.7946 | 0.00584 | -0.1332 | 136.0616
2.5 | 0.8458 | 0.00626 | -0.1324 | 135.1118
3 | 0.8972 | 0.00668 | -0.1316 | 134.3114
3.5 | 0.9488 | 0.00702 | -0.1309 | 135.1567
4 | 0.9981 | 0.00752 | -0.1298 | 132.7261

## 91. Re 7M Mach 0.10 (1)
BIGFOIL.COM POLAR EXPORT
goe495
GOE 495 |  |  |  | Cl Max: | 1.542 | at alpha= | 9.5 | deg
JavaFoil+Calcfoil stall+Eppler ext transition |  |  |  | L/D Max: | 192.958 | at alpha= | 2 | deg
Re: | 7000000 |  |  | Cd Min: | 0.0038 | at alpha= | -0.5 | deg
Mach: | 0.1 |  |  | Cl=0 at alpha= | -5.9615 | deg
|  |  |  | @ Cl=0.1, Cd= | 0.00414
|  |  |  | @ Cl=0.4, Cd= | 0.0041246
|  |  |  | @ Cl=0.6, Cd= | 0.0038086
alpha (deg) | Cl | Cd | Cm | Cl/Cd
-18 | -0.275 | 0.14494 | -0.044 | -1.895
-17.5 | -0.288 | 0.13778 | -0.045 | -2.087
-17 | -0.3 | 0.13361 | -0.045 | -2.246
-16.5 | -0.312 | 0.12749 | -0.045 | -2.45
-16 | -0.324 | 0.12197 | -0.046 | -2.655
-15.5 | -0.334 | 0.11409 | -0.047 | -2.931
-15 | -0.344 | 0.10739 | -0.048 | -3.201
-14.5 | -0.351 | 0.10162 | -0.048 | -3.458
-14 | -0.357 | 0.09537 | -0.05 | -3.743
-13.5 | -0.36 | 0.08954 | -0.051 | -4.023
-13 | -0.361 | 0.08402 | -0.052 | -4.294
-12.5 | -0.358 | 0.07861 | -0.054 | -4.558
-12 | -0.352 | 0.0736 | -0.057 | -4.788
-11.5 | -0.343 | 0.0682 | -0.058 | -5.023
-11 | -0.329 | 0.06368 | -0.061 | -5.166
-10.5 | -0.312 | 0.0591 | -0.063 | -5.274
-10 | -0.291 | 0.05332 | -0.068 | -5.461
-9.5 | -0.271 | 0.04249 | -0.08 | -6.371
-9 | -0.257 | 0.02032 | -0.098 | -12.663
-8.5 | -0.241 | 0.00643 | -0.113 | -37.507
-8 | -0.201 | 0.00533 | -0.115 | -37.741
-7.5 | -0.155 | 0.00501 | -0.116 | -31.018
-7 | -0.107 | 0.00483 | -0.118 | -22.157
-6.5 | -0.056 | 0.00446 | -0.119 | -12.661
-6 | -0.004 | 0.00431 | -0.12 | -1.042
-5.5 | 0.048 | 0.00414 | -0.122 | 11.679
-5 | 0.102 | 0.00414 | -0.123 | 24.637
-4.5 | 0.156 | 0.00451 | -0.124 | 34.633
-4 | 0.211 | 0.0042 | -0.125 | 50.273
-3.5 | 0.266 | 0.00387 | -0.126 | 68.789
-3 | 0.322 | 0.00404 | -0.127 | 79.61
-2.5 | 0.377 | 0.0041 | -0.128 | 92.115
-2 | 0.433 | 0.00416 | -0.129 | 104.163
-1.5 | 0.49 | 0.00412 | -0.13 | 118.839
-1 | 0.547 | 0.00396 | -0.132 | 138.232
-0.5 | 0.603 | 0.0038 | -0.133 | 158.668
0 | 0.665 | 0.00397 | -0.134 | 167.345
0.5 | 0.721 | 0.00409 | -0.135 | 176.515
1 | 0.777 | 0.00473 | -0.136 | 164.102
1.5 | 0.833 | 0.00441 | -0.137 | 188.766
2 | 0.889 | 0.00461 | -0.138 | 192.958
2.5 | 0.945 | 0.00562 | -0.139 | 168.039
3 | 1 | 0.00668 | -0.14 | 149.635
3.5 | 1.055 | 0.00686 | -0.14 | 153.745
4 | 1.109 | 0.00697 | -0.141 | 159.025
4.5 | 1.162 | 0.00687 | -0.142 | 169.15
5 | 1.214 | 0.00719 | -0.143 | 168.886
5.5 | 1.265 | 0.00751 | -0.144 | 168.437
6 | 1.315 | 0.00786 | -0.145 | 167.388
6.5 | 1.364 | 0.0082 | -0.146 | 166.304
7 | 1.41 | 0.00852 | -0.147 | 165.46
7.5 | 1.456 | 0.00913 | -0.148 | 159.495
8 | 1.492 | 0.00961 | -0.148 | 155.292
8.5 | 1.517 | 0.01005 | -0.149 | 150.909
9 | 1.533 | 0.0106 | -0.15 | 144.678
9.5 | 1.542 | 0.01117 | -0.151 | 138.109
10 | 1.542 | 0.01206 | -0.151 | 127.882
10.5 | 1.534 | 0.01293 | -0.152 | 118.628
11 | 1.517 | 0.01651 | -0.153 | 91.884
11.5 | 1.492 | 0.01767 | -0.154 | 84.413
12 | 1.459 | 0.01859 | -0.155 | 78.463
12.5 | 1.419 | 0.02007 | -0.155 | 70.708
13 | 1.373 | 0.02195 | -0.156 | 62.57
13.5 | 1.249 | 0.02998 | -0.147 | 41.664
14 | 1.052 | 0.08389 | -0.107 | 12.54
14.5 | 0.991 | 0.09805 | -0.098 | 10.102

## 92. Re 7M Mach 0.10 (2)
BIGFOIL.COM POLAR EXPORT
goe495
GOE 495 |  |  |  | Cl Max: | 1.9653 | at alpha= | 17 | deg
XFOIL ncrit=9 |  |  |  | L/D Max: | 143.967 | at alpha= | 6 | deg
Re: | 7000000 |  |  | Cd Min: | 0.08605 | at alpha= | 20 | deg
Mach: | 0.1 |  |  | Cl=0 at alpha= | -5.2562 | deg
|  |  |  | @ Cl=0.1, Cd= | 0.0049235
|  |  |  | @ Cl=0.4, Cd= | 0.0047545
|  |  |  | @ Cl=0.6, Cd= | 0.0047736
alpha (deg) | Cl | Cd | Cm | Cl/Cd
-12.5 | -0.8058 | 0.01801 | -0.1348 | -44.7418
-12 | -0.7512 | 0.01458 | -0.1381 | -51.5226
-11.5 | -0.6915 | 0.01231 | -0.1407 | -56.1738
-11 | -0.6325 | 0.01085 | -0.1422 | -58.2949
-10.5 | -0.578 | 0.00971 | -0.1423 | -59.5263
-10 | -0.5231 | 0.00887 | -0.1422 | -58.9741
-9.5 | -0.4693 | 0.00824 | -0.1417 | -56.9539
-9 | -0.4167 | 0.00784 | -0.1408 | -53.1505
-8.5 | -0.3632 | 0.00751 | -0.14 | -48.3622
-8 | -0.3086 | 0.00695 | -0.1396 | -44.4029
-7 | -0.197 | 0.0062 | -0.1392 | -31.7742
-6.5 | -0.1406 | 0.00591 | -0.139 | -23.7902
-6 | -0.0843 | 0.00558 | -0.1389 | -15.1075
-5.5 | -0.0277 | 0.00536 | -0.1387 | -5.1679
-5 | 0.0291 | 0.00513 | -0.1387 | 5.6725
-4.5 | 0.0857 | 0.00495 | -0.1386 | 17.3131
-3.5 | 0.1991 | 0.00474 | -0.1384 | 42.0042
-3 | 0.2553 | 0.00465 | -0.1382 | 54.9032
-2.5 | 0.3109 | 0.00466 | -0.1378 | 66.7167
-2 | 0.3661 | 0.00473 | -0.1375 | 77.3996
-1.5 | 0.4215 | 0.00477 | -0.1372 | 88.3648
-1 | 0.4769 | 0.00482 | -0.1369 | 98.9419
-0.5 | 0.5321 | 0.00478 | -0.1366 | 111.318
0 | 0.5875 | 0.00476 | -0.1364 | 123.4244
0.5 | 0.6426 | 0.00482 | -0.1361 | 133.3195
1 | 0.6964 | 0.00499 | -0.1356 | 139.5591
2 | 0.7989 | 0.00585 | -0.1338 | 136.5641
2.5 | 0.8502 | 0.0063 | -0.1329 | 134.9524
3 | 0.902 | 0.0067 | -0.1321 | 134.6269
3.5 | 0.9539 | 0.00705 | -0.1314 | 135.305
4 | 1.0035 | 0.00755 | -0.1302 | 132.9139
6 | 1.2122 | 0.00842 | -0.1271 | 143.9667
6.5 | 1.2636 | 0.00887 | -0.1262 | 142.4577
7 | 1.3143 | 0.00936 | -0.1252 | 140.4167
7.5 | 1.3649 | 0.00982 | -0.1242 | 138.9919
8 | 1.4145 | 0.01036 | -0.123 | 136.5347
8.5 | 1.4641 | 0.01086 | -0.1219 | 134.8158
9 | 1.5122 | 0.01146 | -0.1205 | 131.9546
9.5 | 1.5588 | 0.01218 | -0.1188 | 127.9803
10 | 1.606 | 0.01277 | -0.1173 | 125.7635
10.5 | 1.6516 | 0.01345 | -0.1155 | 122.7955
11 | 1.6952 | 0.01424 | -0.1135 | 119.0449
11.5 | 1.7366 | 0.01514 | -0.1111 | 114.7028
12 | 1.7744 | 0.01623 | -0.108 | 109.3284
12.5 | 1.8111 | 0.01724 | -0.1049 | 105.0522
13 | 1.8404 | 0.0182 | -0.1004 | 101.1209
13.5 | 1.8655 | 0.01923 | -0.0952 | 97.0099
14 | 1.889 | 0.0205 | -0.0903 | 92.1463
14.5 | 1.9094 | 0.02207 | -0.0853 | 86.5156
15 | 1.9277 | 0.02391 | -0.0805 | 80.6232
15.5 | 1.9423 | 0.02618 | -0.0758 | 74.1902
16 | 1.9537 | 0.02889 | -0.0715 | 67.6255
16.5 | 1.9609 | 0.0322 | -0.0674 | 60.8975
17 | 1.9653 | 0.03607 | -0.064 | 54.4857
17.5 | 1.9647 | 0.04077 | -0.0612 | 48.1898
18 | 1.958 | 0.04661 | -0.0593 | 42.0082
18.5 | 1.9462 | 0.0537 | -0.0585 | 36.2421
19 | 1.9291 | 0.06232 | -0.0594 | 30.9547
19.5 | 1.9037 | 0.0731 | -0.0621 | 26.0424
20 | 1.8715 | 0.08605 | -0.0671 | 21.749

## 93. Re 7M Mach 0.25 (1)
BIGFOIL.COM POLAR EXPORT
goe495
GOE 495 |  |  |  | Cl Max: | 1.531 | at alpha= | 9 | deg
JavaFoil+Calcfoil stall+Eppler ext transition |  |  |  | L/D Max: | 200.97 | at alpha= | 1.5 | deg
Re: | 7000000 |  |  | Cd Min: | 0.00377 | at alpha= | -0.5 | deg
Mach: | 0.25 |  |  | Cl=0 at alpha= | -5.9546 | deg
|  |  |  | @ Cl=0.1, Cd= | 0.0041327
|  |  |  | @ Cl=0.4, Cd= | 0.0041126
|  |  |  | @ Cl=0.6, Cd= | 0.0038286
alpha (deg) | Cl | Cd | Cm | Cl/Cd
-16.5 | -0.053 | 0.13076 | -0.048 | -0.406
-16 | -0.051 | 0.12306 | -0.048 | -0.412
-15.5 | -0.086 | 0.11707 | -0.048 | -0.737
-15 | -0.143 | 0.11186 | -0.049 | -1.281
-14.5 | -0.182 | 0.10857 | -0.049 | -1.674
-14 | -0.214 | 0.10302 | -0.049 | -2.077
-13.5 | -0.241 | 0.09898 | -0.05 | -2.438
-13 | -0.264 | 0.09293 | -0.05 | -2.837
-12.5 | -0.281 | 0.08618 | -0.052 | -3.259
-12 | -0.292 | 0.07905 | -0.053 | -3.698
-11.5 | -0.298 | 0.07393 | -0.054 | -4.026
-11 | -0.297 | 0.06809 | -0.056 | -4.359
-10.5 | -0.29 | 0.06326 | -0.059 | -4.58
-10 | -0.276 | 0.05805 | -0.063 | -4.762
-9.5 | -0.258 | 0.05188 | -0.069 | -4.975
-9 | -0.236 | 0.04346 | -0.079 | -5.432
-8.5 | -0.217 | 0.02514 | -0.097 | -8.618
-8 | -0.202 | 0.00586 | -0.117 | -34.419
-7.5 | -0.158 | 0.00519 | -0.119 | -30.35
-7 | -0.109 | 0.00508 | -0.121 | -21.471
-6.5 | -0.058 | 0.00445 | -0.122 | -12.948
-6 | -0.005 | 0.00432 | -0.124 | -1.061
-5.5 | 0.05 | 0.00416 | -0.125 | 11.895
-5 | 0.105 | 0.00413 | -0.126 | 25.289
-4.5 | 0.16 | 0.00445 | -0.127 | 36.032
-4 | 0.217 | 0.00443 | -0.128 | 48.909
-3.5 | 0.273 | 0.00378 | -0.13 | 72.303
-3 | 0.33 | 0.00404 | -0.131 | 81.856
-2.5 | 0.388 | 0.0041 | -0.132 | 94.573
-2 | 0.445 | 0.00416 | -0.133 | 106.964
-1.5 | 0.503 | 0.00412 | -0.134 | 122.009
-1 | 0.562 | 0.00394 | -0.135 | 142.664
-0.5 | 0.62 | 0.00377 | -0.136 | 164.25
0 | 0.683 | 0.00402 | -0.137 | 169.863
0.5 | 0.741 | 0.0039 | -0.138 | 190.102
1 | 0.798 | 0.00478 | -0.139 | 166.976
1.5 | 0.856 | 0.00426 | -0.14 | 200.97
2 | 0.914 | 0.00465 | -0.141 | 196.541
2.5 | 0.971 | 0.00568 | -0.142 | 170.724
3 | 1.027 | 0.0067 | -0.143 | 153.266
3.5 | 1.083 | 0.00695 | -0.144 | 155.846
4 | 1.138 | 0.00699 | -0.145 | 162.811
4.5 | 1.192 | 0.00703 | -0.146 | 169.478
5 | 1.244 | 0.00737 | -0.147 | 168.932
5.5 | 1.296 | 0.00772 | -0.148 | 167.912
6 | 1.345 | 0.00808 | -0.149 | 166.461
6.5 | 1.393 | 0.00848 | -0.15 | 164.338
7 | 1.439 | 0.00888 | -0.151 | 161.978
7.5 | 1.482 | 0.00952 | -0.152 | 155.591
8 | 1.513 | 0.01001 | -0.153 | 151.269
8.5 | 1.528 | 0.01054 | -0.153 | 144.967
9 | 1.531 | 0.01113 | -0.154 | 137.635
9.5 | 1.521 | 0.0121 | -0.155 | 125.698
10 | 1.498 | 0.01325 | -0.156 | 113.037
10.5 | 1.459 | 0.01405 | -0.157 | 103.839
11 | 1.405 | 0.01872 | -0.157 | 75.073
11.5 | 1.337 | 0.02057 | -0.158 | 65.013
12 | 1.205 | 0.02507 | -0.152 | 48.049
12.5 | 0.957 | 0.07759 | -0.105 | 12.339
13 | 0.857 | 0.09147 | -0.091 | 9.364
13.5 | 0.76 | 0.1021 | -0.083 | 7.441
14 | 0.66 | 0.11319 | -0.077 | 5.828

## 94. Re 7M Mach 0.25 (2)
BIGFOIL.COM POLAR EXPORT
goe495
GOE 495 |  |  |  | Cl Max: | 1.826 | at alpha= | 13.5 | deg
XFOIL ncrit=9 |  |  |  | L/D Max: | 145.218 | at alpha= | 5.5 | deg
Re: | 7000000 |  |  | Cd Min: | 0.24294 | at alpha= | -20 | deg
Mach: | 0.25 |  |  | Cl=0 at alpha= | -5.216 | deg
|  |  |  | @ Cl=0.1, Cd= | 0.0049944
|  |  |  | @ Cl=0.4, Cd= | 0.0047651
|  |  |  | @ Cl=0.6, Cd= | 0.004814
alpha (deg) | Cl | Cd | Cm | Cl/Cd
-20 | -0.6236 | 0.24294 | 0.0205 | -2.5669
-19.5 | -0.6065 | 0.23559 | 0.0167 | -2.5744
-19 | -0.589 | 0.22873 | 0.013 | -2.5751
-18.5 | -0.5721 | 0.22184 | 0.0093 | -2.5789
-18 | -0.555 | 0.21522 | 0.0058 | -2.5788
-17 | -0.5254 | 0.20035 | -0.001 | -2.6224
-16.5 | -0.5097 | 0.19399 | -0.004 | -2.6275
-15.5 | -0.4853 | 0.1782 | -0.0096 | -2.7233
-15 | -0.472 | 0.17212 | -0.0118 | -2.7423
-14.5 | -0.459 | 0.16591 | -0.014 | -2.7666
-14 | -0.4443 | 0.16053 | -0.016 | -2.7677
-13.5 | -0.4308 | 0.15424 | -0.0178 | -2.793
-13 | -0.4232 | 0.14672 | -0.0197 | -2.8844
-12.5 | -0.4167 | 0.1394 | -0.0213 | -2.9892
-11.5 | -0.4103 | 0.1177 | -0.0306 | -3.486
-11 | -0.3892 | 0.11084 | -0.0356 | -3.5114
-10 | -0.5507 | 0.01428 | -0.1504 | -38.5644
-9.5 | -0.499 | 0.01136 | -0.1501 | -43.9261
-9 | -0.4458 | 0.0097 | -0.1487 | -45.9588
-8.5 | -0.3897 | 0.00864 | -0.1474 | -45.1042
-8 | -0.3312 | 0.00792 | -0.1464 | -41.8182
-7.5 | -0.2721 | 0.00719 | -0.1457 | -37.8442
-7 | -0.2127 | 0.00661 | -0.145 | -32.1785
-6.5 | -0.1529 | 0.0062 | -0.1445 | -24.6613
-6 | -0.0932 | 0.00583 | -0.144 | -15.9863
-5.5 | -0.0338 | 0.00551 | -0.1436 | -6.1343
-5 | 0.0257 | 0.00524 | -0.1433 | 4.9046
-4.5 | 0.085 | 0.00503 | -0.143 | 16.8986
-4 | 0.144 | 0.00489 | -0.1427 | 29.4479
-3.5 | 0.203 | 0.00483 | -0.1425 | 42.029
-3 | 0.2614 | 0.00468 | -0.1422 | 55.8547
-2.5 | 0.3189 | 0.00468 | -0.1417 | 68.141
-2 | 0.3761 | 0.00474 | -0.1413 | 79.346
-1.5 | 0.4332 | 0.0048 | -0.1409 | 90.25
-1 | 0.4904 | 0.00486 | -0.1405 | 100.9053
-0.5 | 0.5474 | 0.00486 | -0.1402 | 112.6337
0 | 0.6046 | 0.00481 | -0.14 | 125.6965
1 | 0.7172 | 0.00502 | -0.1391 | 142.8685
1.5 | 0.7691 | 0.00555 | -0.138 | 138.5766
2 | 0.8225 | 0.00593 | -0.1371 | 138.7015
2.5 | 0.8743 | 0.0065 | -0.1359 | 134.5077
3 | 0.9287 | 0.00683 | -0.1351 | 135.9736
3.5 | 0.9818 | 0.00726 | -0.1341 | 135.2342
4 | 1.0335 | 0.00775 | -0.1328 | 133.3548
4.5 | 1.0862 | 0.00755 | -0.1315 | 143.8675
5 | 1.1414 | 0.0079 | -0.1306 | 144.481
5.5 | 1.1966 | 0.00824 | -0.1297 | 145.2184
6 | 1.2502 | 0.00874 | -0.1284 | 143.0435
6.5 | 1.3037 | 0.00924 | -0.1271 | 141.0931
7 | 1.3571 | 0.00973 | -0.1256 | 139.4758
7.5 | 1.4093 | 0.01033 | -0.1239 | 136.4279
8 | 1.4616 | 0.01089 | -0.1222 | 134.2149
8.5 | 1.5123 | 0.01158 | -0.1201 | 130.5959
9 | 1.5615 | 0.01238 | -0.1177 | 126.1309
9.5 | 1.6105 | 0.01314 | -0.1152 | 122.5647
10 | 1.6575 | 0.01402 | -0.1124 | 118.224
10.5 | 1.7016 | 0.01506 | -0.109 | 112.988
11 | 1.7374 | 0.01664 | -0.1042 | 104.4111
11.5 | 1.7695 | 0.0179 | -0.0987 | 98.8547
12 | 1.792 | 0.01943 | -0.0917 | 92.2285
12.5 | 1.8102 | 0.02144 | -0.0848 | 84.431
13 | 1.8221 | 0.0241 | -0.0778 | 75.6058
13.5 | 1.826 | 0.02761 | -0.0711 | 66.1355
14 | 1.8252 | 0.0319 | -0.0652 | 57.2163
14.5 | 1.8099 | 0.03802 | -0.0601 | 47.6039
15 | 1.7937 | 0.045 | -0.057 | 39.86
15.5 | 1.7649 | 0.05441 | -0.0562 | 32.4371
16 | 1.7327 | 0.06582 | -0.0583 | 26.3248
16.5 | 1.6952 | 0.07973 | -0.0637 | 21.2618
17 | 1.6571 | 0.09548 | -0.0717 | 17.3555
17.5 | 1.6139 | 0.11386 | -0.0826 | 14.1744
18 | 1.5653 | 0.13487 | -0.096 | 11.606
18.5 | 1.5238 | 0.15512 | -0.1093 | 9.8234

## 95. Re 7M Mach 0.50 (1)
BIGFOIL.COM POLAR EXPORT
goe495
GOE 495 |  |  |  | Cl Max: | 1.482 | at alpha= | 7 | deg
JavaFoil+Calcfoil stall+Eppler ext transition |  |  |  | L/D Max: | 206.41 | at alpha= | 1.5 | deg
Re: | 7000000 |  |  | Cd Min: | 0.00392 | at alpha= | 0 | deg
Mach: | 0.5 |  |  | Cl=0 at alpha= | -5.9576 | deg
|  |  |  | @ Cl=0.1, Cd= | 0.0045444
|  |  |  | @ Cl=0.4, Cd= | 0.00422
|  |  |  | @ Cl=0.6, Cd= | 0.0041118
alpha (deg) | Cl | Cd | Cm | Cl/Cd
-20 | -0.657 | 0.16104 | -0.06 | -4.082
-19.5 | -0.636 | 0.15073 | -0.061 | -4.221
-19 | -0.615 | 0.13883 | -0.063 | -4.432
-18.5 | -0.593 | 0.13385 | -0.064 | -4.431
-18 | -0.571 | 0.12682 | -0.064 | -4.499
-17.5 | -0.548 | 0.12296 | -0.064 | -4.457
-17 | -0.525 | 0.11895 | -0.064 | -4.412
-16.5 | -0.501 | 0.11659 | -0.063 | -4.301
-16 | -0.478 | 0.11046 | -0.062 | -4.328
-15.5 | -0.455 | 0.1065 | -0.062 | -4.275
-15 | -0.432 | 0.10765 | -0.062 | -4.017
-14.5 | -0.409 | 0.10358 | -0.063 | -3.953
-14 | -0.386 | 0.10023 | -0.063 | -3.856
-13.5 | -0.364 | 0.09884 | -0.064 | -3.677
-13 | -0.34 | 0.09065 | -0.064 | -3.752
-12.5 | -0.317 | 0.08345 | -0.065 | -3.796
-12 | -0.293 | 0.07644 | -0.066 | -3.839
-11.5 | -0.27 | 0.07093 | -0.068 | -3.808
-11 | -0.247 | 0.06537 | -0.071 | -3.775
-10.5 | -0.223 | 0.05989 | -0.075 | -3.731
-10 | -0.2 | 0.05559 | -0.077 | -3.593
-9.5 | -0.176 | 0.05074 | -0.081 | -3.473
-9 | -0.153 | 0.04396 | -0.089 | -3.487
-8.5 | -0.125 | 0.06158 | -0.063 | -2.03
-8 | -0.101 | 0.05733 | -0.062 | -1.754
-7.5 | -0.12 | 0.04728 | -0.065 | -2.533
-7 | -0.093 | 0.04105 | -0.073 | -2.257
-6.5 | -0.059 | 0.00767 | -0.131 | -7.715
-6 | -0.005 | 0.00489 | -0.137 | -1.01
-5.5 | 0.054 | 0.00465 | -0.139 | 11.583
-5 | 0.115 | 0.00451 | -0.14 | 25.435
-4.5 | 0.177 | 0.00466 | -0.142 | 37.922
-4 | 0.24 | 0.00463 | -0.143 | 51.813
-3.5 | 0.304 | 0.00416 | -0.145 | 73.061
-3 | 0.368 | 0.00419 | -0.146 | 87.766
-2.5 | 0.432 | 0.00425 | -0.147 | 101.788
-2 | 0.497 | 0.00419 | -0.149 | 118.539
-1.5 | 0.562 | 0.00425 | -0.15 | 132.31
-1 | 0.628 | 0.00401 | -0.151 | 156.622
-0.5 | 0.692 | 0.00415 | -0.152 | 166.836
0 | 0.764 | 0.00392 | -0.153 | 194.821
0.5 | 0.829 | 0.00498 | -0.155 | 166.566
1 | 0.892 | 0.00514 | -0.156 | 173.374
1.5 | 0.956 | 0.00463 | -0.157 | 206.41
2 | 1.02 | 0.00601 | -0.158 | 169.721
2.5 | 1.082 | 0.0072 | -0.159 | 150.235
3 | 1.143 | 0.00748 | -0.16 | 152.785
3.5 | 1.203 | 0.00785 | -0.161 | 153.161
4 | 1.26 | 0.008 | -0.162 | 157.499
4.5 | 1.315 | 0.00826 | -0.163 | 159.1
5 | 1.365 | 0.00875 | -0.164 | 156.03
5.5 | 1.41 | 0.00927 | -0.165 | 152.005
6 | 1.447 | 0.00983 | -0.166 | 147.18
6.5 | 1.473 | 0.01048 | -0.168 | 140.522
7 | 1.482 | 0.01122 | -0.169 | 132.087
7.5 | 1.463 | 0.01213 | -0.169 | 120.58
8 | 1.251 | 0.01359 | -0.17 | 92.082
8.5 | 0.939 | 0.01451 | -0.171 | 64.712
9 | 0.972 | 0.01935 | -0.172 | 50.239
9.5 | 0.949 | 0.02577 | -0.162 | 36.829
10 | 0.842 | 0.06818 | -0.096 | 12.347
10.5 | 0.868 | 0.07686 | -0.094 | 11.289
11 | 0.904 | 0.07733 | -0.108 | 11.697
11.5 | 0.93 | 0.08519 | -0.106 | 10.916
12 | 0.952 | 0.08498 | -0.1 | 11.206

## 96. Re 7M Mach 0.50 (2)
BIGFOIL.COM POLAR EXPORT
goe495
GOE 495 |  |  |  | Cl Max: | 1.1657 | at alpha= | 4 | deg
XFOIL ncrit=9 |  |  |  | L/D Max: | 155.558 | at alpha= | 1 | deg
Re: | 7000000 |  |  | Cd Min: | 0.18357 | at alpha= | -15 | deg
Mach: | 0.5 |  |  | Cl=0 at alpha= | -5.0249 | deg
|  |  |  | @ Cl=0.1, Cd= | 0.0054758
|  |  |  | @ Cl=0.4, Cd= | 0.0048527
|  |  |  | @ Cl=0.6, Cd= | 0.0050487
alpha (deg) | Cl | Cd | Cm | Cl/Cd
-15 | -0.4735 | 0.18357 | -0.0141 | -2.5794
-14.5 | -0.4582 | 0.17587 | -0.0167 | -2.6053
-14 | -0.4424 | 0.16919 | -0.0191 | -2.6148
-13.5 | -0.4269 | 0.16284 | -0.0211 | -2.6216
-13 | -0.4139 | 0.15571 | -0.0228 | -2.6581
-12.5 | -0.3955 | 0.14794 | -0.0266 | -2.6734
-12 | -0.3735 | 0.13972 | -0.0316 | -2.6732
-11.5 | -0.3528 | 0.13134 | -0.0368 | -2.6862
-11 | -0.3317 | 0.12297 | -0.0421 | -2.6974
-10.5 | -0.3118 | 0.11432 | -0.0479 | -2.7274
-10 | -0.292 | 0.10525 | -0.0544 | -2.7743
-9.5 | -0.2696 | 0.09893 | -0.0583 | -2.7252
-9 | -0.245 | 0.09072 | -0.0653 | -2.7006
-8.5 | -0.2039 | 0.08128 | -0.078 | -2.5086
-8 | -0.1395 | 0.06787 | -0.1032 | -2.0554
-7 | -0.1376 | 0.05356 | -0.112 | -2.5691
-6.5 | -0.1269 | 0.04435 | -0.1232 | -2.8613
-6 | -0.0991 | 0.02929 | -0.1462 | -3.3834
-5.5 | -0.063 | 0.01051 | -0.165 | -5.9943
-5 | 0.0033 | 0.00625 | -0.165 | 0.528
-4.5 | 0.076 | 0.0056 | -0.1633 | 13.5714
-4 | 0.1475 | 0.00523 | -0.1619 | 28.2027
-3.5 | 0.2178 | 0.00501 | -0.1609 | 43.4731
-3 | 0.2867 | 0.00495 | -0.16 | 57.9192
-2.5 | 0.3535 | 0.00481 | -0.159 | 73.4927
-2 | 0.4189 | 0.00487 | -0.1581 | 86.0164
-1.5 | 0.4841 | 0.00496 | -0.1573 | 97.6008
-1 | 0.5494 | 0.00501 | -0.1567 | 109.6607
-0.5 | 0.6148 | 0.00506 | -0.1561 | 121.502
0 | 0.68 | 0.005 | -0.1557 | 136
0.5 | 0.7455 | 0.005 | -0.1553 | 149.1
1 | 0.8089 | 0.0052 | -0.1544 | 155.5577
1.5 | 0.8675 | 0.00574 | -0.1527 | 151.1324
2 | 0.9254 | 0.00636 | -0.1508 | 145.5031
2.5 | 0.9828 | 0.00705 | -0.1486 | 139.4043
3 | 1.0463 | 0.00736 | -0.1472 | 142.1603
3.5 | 1.1021 | 0.00825 | -0.1444 | 133.5879
4 | 1.1657 | 0.00852 | -0.1425 | 136.8192

## 97. Re 8M Mach 0.00 (1)
BIGFOIL.COM POLAR EXPORT
goe495
GOE 495 |  |  |  | Cl Max: | 1.546 | at alpha= | 10 | deg
JavaFoil+Calcfoil stall+Eppler ext transition |  |  |  | L/D Max: | 193.281 | at alpha= | 1.5 | deg
Re: | 8000000 |  |  | Cd Min: | 0.00384 | at alpha= | 0 | deg
Mach: | 0 |  |  | Cl=0 at alpha= | -5.9615 | deg
|  |  |  | @ Cl=0.1, Cd= | 0.0044315
|  |  |  | @ Cl=0.4, Cd= | 0.004204
|  |  |  | @ Cl=0.6, Cd= | 0.00426
alpha (deg) | Cl | Cd | Cm | Cl/Cd
-18.5 | -0.297 | 0.15068 | -0.044 | -1.972
-18 | -0.308 | 0.14355 | -0.044 | -2.147
-17.5 | -0.319 | 0.13517 | -0.045 | -2.362
-17 | -0.33 | 0.131 | -0.045 | -2.518
-16.5 | -0.34 | 0.12442 | -0.046 | -2.733
-16 | -0.349 | 0.1179 | -0.046 | -2.962
-15.5 | -0.358 | 0.11088 | -0.047 | -3.224
-15 | -0.364 | 0.10463 | -0.048 | -3.484
-14.5 | -0.37 | 0.09926 | -0.049 | -3.724
-14 | -0.373 | 0.09331 | -0.051 | -3.995
-13.5 | -0.374 | 0.08811 | -0.052 | -4.244
-13 | -0.372 | 0.08205 | -0.054 | -4.535
-12.5 | -0.367 | 0.0766 | -0.056 | -4.797
-12 | -0.36 | 0.07197 | -0.058 | -4.996
-11.5 | -0.348 | 0.06692 | -0.059 | -5.2
-11 | -0.333 | 0.06281 | -0.061 | -5.299
-10.5 | -0.316 | 0.0553 | -0.068 | -5.719
-10 | -0.294 | 0.0509 | -0.071 | -5.777
-9.5 | -0.277 | 0.03455 | -0.087 | -8.026
-9 | -0.268 | 0.01186 | -0.105 | -22.632
-8.5 | -0.243 | 0.00553 | -0.113 | -44.059
-8 | -0.201 | 0.00526 | -0.115 | -38.111
-7.5 | -0.155 | 0.00489 | -0.116 | -31.687
-7 | -0.107 | 0.00453 | -0.117 | -23.54
-6.5 | -0.056 | 0.0044 | -0.119 | -12.777
-6 | -0.004 | 0.00425 | -0.12 | -1.052
-5.5 | 0.048 | 0.00421 | -0.121 | 11.454
-5 | 0.102 | 0.00444 | -0.122 | 22.9
-4.5 | 0.156 | 0.00437 | -0.123 | 35.575
-4 | 0.21 | 0.00393 | -0.124 | 53.384
-3.5 | 0.265 | 0.00389 | -0.126 | 68.072
-3 | 0.32 | 0.00412 | -0.127 | 77.738
-2.5 | 0.376 | 0.0043 | -0.128 | 87.412
-2 | 0.431 | 0.00408 | -0.129 | 105.601
-1.5 | 0.487 | 0.00457 | -0.13 | 106.513
-1 | 0.544 | 0.00414 | -0.131 | 131.377
-0.5 | 0.6 | 0.00426 | -0.132 | 140.927
0 | 0.661 | 0.00384 | -0.133 | 172.306
0.5 | 0.718 | 0.00461 | -0.134 | 155.619
1 | 0.773 | 0.00476 | -0.135 | 162.366
1.5 | 0.829 | 0.00429 | -0.136 | 193.281
2 | 0.885 | 0.00463 | -0.137 | 191.019
2.5 | 0.94 | 0.00554 | -0.138 | 169.727
3 | 0.995 | 0.00651 | -0.139 | 152.854
3.5 | 1.05 | 0.00674 | -0.14 | 155.824
4 | 1.103 | 0.00687 | -0.141 | 160.699
4.5 | 1.157 | 0.00672 | -0.142 | 172.058
5 | 1.209 | 0.00703 | -0.142 | 171.922
5.5 | 1.26 | 0.00734 | -0.143 | 171.556
6 | 1.31 | 0.00762 | -0.144 | 171.905
6.5 | 1.358 | 0.00796 | -0.145 | 170.657
7 | 1.405 | 0.00827 | -0.146 | 169.847
7.5 | 1.45 | 0.0089 | -0.147 | 162.998
8 | 1.488 | 0.00931 | -0.148 | 159.728
8.5 | 1.513 | 0.00973 | -0.149 | 155.595
9 | 1.532 | 0.01026 | -0.149 | 149.365
9.5 | 1.543 | 0.01084 | -0.15 | 142.334
10 | 1.546 | 0.01169 | -0.151 | 132.33
10.5 | 1.542 | 0.01248 | -0.152 | 123.522
11 | 1.529 | 0.01594 | -0.152 | 95.924
11.5 | 1.509 | 0.01695 | -0.153 | 89.047
12 | 1.482 | 0.01768 | -0.154 | 83.798
12.5 | 1.448 | 0.01886 | -0.155 | 76.766
13 | 1.409 | 0.02075 | -0.155 | 67.906
13.5 | 1.338 | 0.02251 | -0.153 | 59.448
14 | 1.212 | 0.03803 | -0.141 | 31.866
14.5 | 1.151 | 0.04416 | -0.139 | 26.056
15 | 0.998 | 0.09894 | -0.101 | 10.09

## 98. Re 8M Mach 0.00 (2)
BIGFOIL.COM POLAR EXPORT
goe495
GOE 495 |  |  |  | Cl Max: | 1.9993 | at alpha= | 18 | deg
XFOIL ncrit=9 |  |  |  | L/D Max: | 147.411 | at alpha= | 6 | deg
Re: | 8000000 |  |  | Cd Min: | 0.06856 | at alpha= | 20 | deg
Mach: | 0 |  |  | Cl=0 at alpha= | -5.2638 | deg
|  |  |  | @ Cl=0.1, Cd= | 0.0047913
|  |  |  | @ Cl=0.4, Cd= | 0.0047259
|  |  |  | @ Cl=0.6, Cd= | 0.00476
alpha (deg) | Cl | Cd | Cm | Cl/Cd
-14 | -0.9529 | 0.02285 | -0.1266 | -41.7024
-13.5 | -0.8985 | 0.01942 | -0.1315 | -46.2667
-13 | -0.847 | 0.01722 | -0.1336 | -49.187
-12.5 | -0.7949 | 0.01455 | -0.1359 | -54.6323
-12 | -0.7379 | 0.01256 | -0.1381 | -58.75
-11.5 | -0.6789 | 0.01097 | -0.1402 | -61.887
-11 | -0.6252 | 0.00988 | -0.1404 | -63.2794
-10.5 | -0.571 | 0.00891 | -0.1407 | -64.0853
-10 | -0.5178 | 0.00822 | -0.1404 | -62.9927
-9.5 | -0.4656 | 0.00776 | -0.1398 | -60
-9 | -0.4137 | 0.00747 | -0.139 | -55.3815
-8.5 | -0.3599 | 0.00717 | -0.1386 | -50.1953
-8 | -0.3054 | 0.00669 | -0.1384 | -45.6502
-7.5 | -0.2502 | 0.00628 | -0.1382 | -39.8408
-7 | -0.1946 | 0.00598 | -0.1381 | -32.5418
-6.5 | -0.1388 | 0.00573 | -0.138 | -24.2234
-6 | -0.0828 | 0.00542 | -0.138 | -15.2768
-5.5 | -0.0265 | 0.00521 | -0.1379 | -5.0864
-5 | 0.0296 | 0.005 | -0.1379 | 5.92
-4.5 | 0.086 | 0.00481 | -0.1378 | 17.8794
-3.5 | 0.1984 | 0.00466 | -0.1376 | 42.5751
-3 | 0.2539 | 0.00458 | -0.1374 | 55.4367
-2.5 | 0.3089 | 0.00461 | -0.1371 | 67.0065
-2 | 0.364 | 0.00468 | -0.1368 | 77.7778
-1.5 | 0.4189 | 0.00475 | -0.1365 | 88.1895
-1 | 0.4741 | 0.00481 | -0.1362 | 98.5655
-0.5 | 0.5292 | 0.00477 | -0.1359 | 110.9434
0 | 0.5844 | 0.00474 | -0.1357 | 123.2911
0.5 | 0.6391 | 0.00481 | -0.1354 | 132.869
1 | 0.6922 | 0.00503 | -0.1349 | 137.6143
1.5 | 0.7421 | 0.00558 | -0.1338 | 132.9928
2 | 0.7944 | 0.00589 | -0.1332 | 134.8727
2.5 | 0.8453 | 0.00634 | -0.1323 | 133.3281
3 | 0.8982 | 0.00661 | -0.1318 | 135.885
3.5 | 0.9493 | 0.00704 | -0.1309 | 134.8438
4 | 0.9996 | 0.00751 | -0.13 | 133.1025
6 | 1.2073 | 0.00819 | -0.1272 | 147.4115
6.5 | 1.2583 | 0.00862 | -0.1264 | 145.9745
7 | 1.3089 | 0.00907 | -0.1255 | 144.3109
7.5 | 1.3592 | 0.00952 | -0.1246 | 142.7731
8 | 1.4088 | 0.01002 | -0.1236 | 140.5988
8.5 | 1.4582 | 0.01048 | -0.1226 | 139.1412
9 | 1.5061 | 0.01106 | -0.1214 | 136.1754
9.5 | 1.553 | 0.0117 | -0.12 | 132.735
10 | 1.6002 | 0.01224 | -0.1187 | 130.7353
10.5 | 1.646 | 0.01286 | -0.1172 | 127.9938
11 | 1.6899 | 0.01359 | -0.1154 | 124.3488
11.5 | 1.7319 | 0.01442 | -0.1134 | 120.104
12 | 1.7715 | 0.01537 | -0.1109 | 115.257
13 | 1.8472 | 0.01712 | -0.1056 | 107.8972
13.5 | 1.8762 | 0.01798 | -0.1013 | 104.3493
14 | 1.9004 | 0.01897 | -0.0963 | 100.1792
14.5 | 1.9233 | 0.02018 | -0.0915 | 95.3072
15 | 1.9438 | 0.02164 | -0.0867 | 89.8244
15.5 | 1.9611 | 0.02343 | -0.082 | 83.7004
16 | 1.9752 | 0.0256 | -0.0775 | 77.1562
16.5 | 1.986 | 0.02822 | -0.0731 | 70.3756
17 | 1.9944 | 0.03126 | -0.0692 | 63.8004
17.5 | 1.9992 | 0.03489 | -0.0658 | 57.3001
18 | 1.9993 | 0.03931 | -0.0629 | 50.8598
18.5 | 1.9944 | 0.04467 | -0.0608 | 44.6474
19 | 1.9853 | 0.05107 | -0.0597 | 38.8741
19.5 | 1.9703 | 0.05896 | -0.0599 | 33.4176
20 | 1.9491 | 0.06856 | -0.0618 | 28.4291

## 99. Re 8M Mach 0.10 (1)
BIGFOIL.COM POLAR EXPORT
goe495
GOE 495 |  |  |  | Cl Max: | 1.542 | at alpha= | 9.5 | deg
JavaFoil+Calcfoil stall+Eppler ext transition |  |  |  | L/D Max: | 195.117 | at alpha= | 1.5 | deg
Re: | 8000000 |  |  | Cd Min: | 0.00387 | at alpha= | -4 | deg
Mach: | 0.1 |  |  | Cl=0 at alpha= | -5.9615 | deg
|  |  |  | @ Cl=0.1, Cd= | 0.0044
|  |  |  | @ Cl=0.4, Cd= | 0.004236
|  |  |  | @ Cl=0.6, Cd= | 0.0043004
alpha (deg) | Cl | Cd | Cm | Cl/Cd
-18.5 | -0.262 | 0.15112 | -0.044 | -1.732
-18 | -0.275 | 0.14472 | -0.044 | -1.898
-17.5 | -0.288 | 0.13746 | -0.045 | -2.092
-17 | -0.3 | 0.13201 | -0.045 | -2.274
-16.5 | -0.312 | 0.12751 | -0.046 | -2.45
-16 | -0.324 | 0.12003 | -0.046 | -2.698
-15.5 | -0.334 | 0.11352 | -0.047 | -2.947
-15 | -0.344 | 0.10696 | -0.048 | -3.214
-14.5 | -0.351 | 0.10066 | -0.049 | -3.491
-14 | -0.357 | 0.09458 | -0.05 | -3.775
-13.5 | -0.361 | 0.08931 | -0.052 | -4.037
-13 | -0.361 | 0.08367 | -0.053 | -4.315
-12.5 | -0.359 | 0.07825 | -0.055 | -4.582
-12 | -0.352 | 0.07268 | -0.057 | -4.85
-11.5 | -0.343 | 0.06797 | -0.059 | -5.043
-11 | -0.329 | 0.06355 | -0.06 | -5.176
-10.5 | -0.312 | 0.05806 | -0.065 | -5.375
-10 | -0.292 | 0.05239 | -0.07 | -5.569
-9.5 | -0.272 | 0.03997 | -0.082 | -6.815
-9 | -0.262 | 0.01629 | -0.102 | -16.074
-8.5 | -0.242 | 0.00616 | -0.113 | -39.309
-8 | -0.201 | 0.00526 | -0.115 | -38.207
-7.5 | -0.155 | 0.00494 | -0.117 | -31.452
-7 | -0.107 | 0.00449 | -0.118 | -23.892
-6.5 | -0.056 | 0.00433 | -0.119 | -13.052
-6 | -0.004 | 0.00428 | -0.12 | -1.05
-5.5 | 0.048 | 0.00414 | -0.122 | 11.704
-5 | 0.102 | 0.00441 | -0.123 | 23.132
-4.5 | 0.156 | 0.00443 | -0.124 | 35.268
-4 | 0.211 | 0.00387 | -0.125 | 54.582
-3.5 | 0.266 | 0.00388 | -0.126 | 68.564
-3 | 0.322 | 0.00413 | -0.127 | 77.965
-2.5 | 0.378 | 0.00434 | -0.128 | 87.064
-2 | 0.433 | 0.00408 | -0.129 | 106.193
-1.5 | 0.49 | 0.00461 | -0.13 | 106.148
-1 | 0.547 | 0.00413 | -0.131 | 132.317
-0.5 | 0.603 | 0.00431 | -0.133 | 139.822
0 | 0.665 | 0.00398 | -0.134 | 166.776
0.5 | 0.721 | 0.00459 | -0.135 | 157.286
1 | 0.777 | 0.0048 | -0.136 | 161.794
1.5 | 0.833 | 0.00427 | -0.137 | 195.117
2 | 0.889 | 0.00462 | -0.138 | 192.401
2.5 | 0.945 | 0.00553 | -0.139 | 170.731
3 | 1 | 0.0065 | -0.14 | 153.956
3.5 | 1.055 | 0.00673 | -0.14 | 156.624
4 | 1.109 | 0.00688 | -0.141 | 161.051
4.5 | 1.162 | 0.00672 | -0.142 | 172.851
5 | 1.214 | 0.00703 | -0.143 | 172.601
5.5 | 1.265 | 0.00735 | -0.144 | 172.122
6 | 1.315 | 0.00768 | -0.145 | 171.274
6.5 | 1.364 | 0.00802 | -0.146 | 170.009
7 | 1.41 | 0.00834 | -0.147 | 169.183
7.5 | 1.456 | 0.00896 | -0.148 | 162.501
8 | 1.492 | 0.00938 | -0.148 | 159.09
8.5 | 1.517 | 0.0098 | -0.149 | 154.749
9 | 1.533 | 0.0104 | -0.15 | 147.435
9.5 | 1.542 | 0.01097 | -0.151 | 140.579
10 | 1.542 | 0.01172 | -0.151 | 131.589
10.5 | 1.534 | 0.01265 | -0.152 | 121.263
11 | 1.517 | 0.01617 | -0.153 | 93.831
11.5 | 1.492 | 0.01702 | -0.154 | 87.655
12 | 1.459 | 0.0183 | -0.155 | 79.709
12.5 | 1.419 | 0.01961 | -0.155 | 72.35
13 | 1.373 | 0.0213 | -0.156 | 64.453
13.5 | 1.272 | 0.02575 | -0.15 | 49.39
14 | 1.169 | 0.03796 | -0.142 | 30.781
14.5 | 0.994 | 0.09518 | -0.101 | 10.445

## 100. Re 8M Mach 0.10 (2)
BIGFOIL.COM POLAR EXPORT
goe495
GOE 495 |  |  |  | Cl Max: | 1.0051 | at alpha= | 4 | deg
XFOIL ncrit=9 |  |  |  | L/D Max: | 138.37 | at alpha= | 1 | deg
Re: | 8000000 |  |  | Cd Min: | 0.02058 | at alpha= | -13 | deg
Mach: | 0.1 |  |  | Cl=0 at alpha= | -5.2575 | deg
|  |  |  | @ Cl=0.1, Cd= | 0.0048027
|  |  |  | @ Cl=0.4, Cd= | 0.0047295
|  |  |  | @ Cl=0.6, Cd= | 0.0047636
alpha (deg) | Cl | Cd | Cm | Cl/Cd
-13 | -0.8533 | 0.02058 | -0.1334 | -41.4626
-12.5 | -0.8031 | 0.01752 | -0.1359 | -45.839
-12 | -0.747 | 0.01438 | -0.1391 | -51.9471
-11 | -0.6329 | 0.01053 | -0.1423 | -60.1045
-10.5 | -0.578 | 0.00937 | -0.1424 | -61.6862
-10 | -0.5242 | 0.00855 | -0.1421 | -61.3099
-9.5 | -0.4716 | 0.00797 | -0.1413 | -59.1719
-9 | -0.419 | 0.00761 | -0.1404 | -55.0591
-8.5 | -0.3645 | 0.00727 | -0.1399 | -50.1376
-8 | -0.3093 | 0.00682 | -0.1396 | -45.3519
-7.5 | -0.2534 | 0.00637 | -0.1393 | -39.7802
-7 | -0.1972 | 0.00603 | -0.1392 | -32.7032
-6.5 | -0.1408 | 0.0058 | -0.139 | -24.2759
-6 | -0.0843 | 0.00546 | -0.1389 | -15.4396
-5.5 | -0.0275 | 0.00524 | -0.1388 | -5.2481
-4.5 | 0.0859 | 0.00483 | -0.1386 | 17.7847
-4 | 0.1427 | 0.00472 | -0.1385 | 30.2331
-3.5 | 0.1991 | 0.00467 | -0.1384 | 42.6338
-3 | 0.2551 | 0.00459 | -0.1381 | 55.5773
-2.5 | 0.3104 | 0.00462 | -0.1378 | 67.1861
-2 | 0.3658 | 0.00468 | -0.1375 | 78.1624
-1.5 | 0.4211 | 0.00476 | -0.1371 | 88.4664
-0.5 | 0.532 | 0.00479 | -0.1366 | 111.0647
0 | 0.5875 | 0.00475 | -0.1364 | 123.6842
0.5 | 0.6425 | 0.00481 | -0.1361 | 133.5759
1 | 0.696 | 0.00503 | -0.1355 | 138.3698
1.5 | 0.7461 | 0.00559 | -0.1344 | 133.4705
2 | 0.7986 | 0.0059 | -0.1338 | 135.3559
2.5 | 0.8497 | 0.00637 | -0.1329 | 133.3909
3 | 0.9031 | 0.00663 | -0.1323 | 136.2142
3.5 | 0.9544 | 0.00708 | -0.1314 | 134.8023
4 | 1.0051 | 0.00755 | -0.1305 | 133.1258

## 101. Re 8M Mach 0.25 (1)
BIGFOIL.COM POLAR EXPORT
goe495
GOE 495 |  |  |  | Cl Max: | 1.531 | at alpha= | 9 | deg
JavaFoil+Calcfoil stall+Eppler ext transition |  |  |  | L/D Max: | 200.876 | at alpha= | 1.5 | deg
Re: | 8000000 |  |  | Cd Min: | 0.00381 | at alpha= | -2.5 | deg
Mach: | 0.25 |  |  | Cl=0 at alpha= | -5.9546 | deg
|  |  |  | @ Cl=0.1, Cd= | 0.0044136
|  |  |  | @ Cl=0.4, Cd= | 0.0038647
|  |  |  | @ Cl=0.6, Cd= | 0.0041179
alpha (deg) | Cl | Cd | Cm | Cl/Cd
-16.5 | -0.053 | 0.1277 | -0.048 | -0.416
-16 | -0.051 | 0.12229 | -0.048 | -0.415
-15.5 | -0.086 | 0.11598 | -0.048 | -0.744
-15 | -0.143 | 0.11179 | -0.049 | -1.282
-14.5 | -0.182 | 0.10697 | -0.049 | -1.699
-14 | -0.214 | 0.10202 | -0.049 | -2.098
-13.5 | -0.241 | 0.09758 | -0.05 | -2.473
-13 | -0.264 | 0.09288 | -0.051 | -2.839
-12.5 | -0.281 | 0.08467 | -0.052 | -3.317
-12 | -0.292 | 0.07894 | -0.053 | -3.703
-11.5 | -0.298 | 0.0732 | -0.054 | -4.066
-11 | -0.297 | 0.06813 | -0.057 | -4.358
-10.5 | -0.29 | 0.06291 | -0.06 | -4.608
-10 | -0.277 | 0.05742 | -0.063 | -4.816
-9.5 | -0.258 | 0.05196 | -0.069 | -4.968
-9 | -0.237 | 0.04191 | -0.08 | -5.655
-8.5 | -0.22 | 0.02177 | -0.1 | -10.092
-8 | -0.201 | 0.00584 | -0.117 | -34.489
-7.5 | -0.158 | 0.00532 | -0.12 | -29.625
-7 | -0.109 | 0.0048 | -0.121 | -22.728
-6.5 | -0.058 | 0.00442 | -0.122 | -13.038
-6 | -0.005 | 0.00429 | -0.124 | -1.07
-5.5 | 0.05 | 0.00425 | -0.125 | 11.646
-5 | 0.105 | 0.00443 | -0.126 | 23.594
-4.5 | 0.16 | 0.00445 | -0.127 | 35.991
-4 | 0.217 | 0.00404 | -0.128 | 53.661
-3.5 | 0.273 | 0.00387 | -0.13 | 70.57
-3 | 0.33 | 0.00412 | -0.131 | 80.155
-2.5 | 0.388 | 0.00381 | -0.132 | 101.758
-2 | 0.445 | 0.00407 | -0.133 | 109.535
-1.5 | 0.503 | 0.00465 | -0.134 | 108.269
-1 | 0.562 | 0.00381 | -0.135 | 147.42
-0.5 | 0.62 | 0.00428 | -0.136 | 144.781
0 | 0.683 | 0.00381 | -0.137 | 179.05
0.5 | 0.741 | 0.0046 | -0.138 | 161.322
1 | 0.798 | 0.00485 | -0.139 | 164.715
1.5 | 0.856 | 0.00426 | -0.14 | 200.876
2 | 0.914 | 0.00467 | -0.141 | 195.43
2.5 | 0.971 | 0.00561 | -0.142 | 173.018
3 | 1.027 | 0.00658 | -0.143 | 156.052
3.5 | 1.083 | 0.0067 | -0.144 | 161.586
4 | 1.138 | 0.00699 | -0.145 | 162.797
4.5 | 1.192 | 0.00688 | -0.146 | 173.218
5 | 1.244 | 0.00721 | -0.147 | 172.545
5.5 | 1.296 | 0.00755 | -0.148 | 171.668
6 | 1.345 | 0.0079 | -0.149 | 170.214
6.5 | 1.393 | 0.00829 | -0.15 | 168.077
7 | 1.439 | 0.00868 | -0.151 | 165.698
7.5 | 1.482 | 0.00928 | -0.152 | 159.67
8 | 1.513 | 0.00975 | -0.153 | 155.191
8.5 | 1.528 | 0.0103 | -0.153 | 148.353
9 | 1.531 | 0.01087 | -0.154 | 140.914
9.5 | 1.521 | 0.01192 | -0.155 | 127.693
10 | 1.498 | 0.01299 | -0.156 | 115.251
10.5 | 1.459 | 0.01378 | -0.157 | 105.901
11 | 1.405 | 0.01832 | -0.157 | 76.705
11.5 | 1.337 | 0.02024 | -0.158 | 66.067
12 | 1.158 | 0.03295 | -0.144 | 35.156
12.5 | 0.96 | 0.07578 | -0.107 | 12.663
13 | 0.858 | 0.09096 | -0.093 | 9.429
13.5 | 0.76 | 0.10027 | -0.084 | 7.582
14 | 0.66 | 0.11326 | -0.077 | 5.825

## 102. Re 8M Mach 0.25 (2)
BIGFOIL.COM POLAR EXPORT
goe495
GOE 495 |  |  |  | Cl Max: | 1.8527 | at alpha= | 14 | deg
XFOIL ncrit=9 |  |  |  | L/D Max: | 146.491 | at alpha= | 6 | deg
Re: | 8000000 |  |  | Cd Min: | 0.1655 | at alpha= | 19 | deg
Mach: | 0.25 |  |  | Cl=0 at alpha= | -5.2172 | deg
|  |  |  | @ Cl=0.1, Cd= | 0.0048873
|  |  |  | @ Cl=0.4, Cd= | 0.0047399
|  |  |  | @ Cl=0.6, Cd= | 0.0047774
alpha (deg) | Cl | Cd | Cm | Cl/Cd
-11.5 | -0.4139 | 0.1146 | -0.0334 | -3.6117
-11 | -0.4488 | 0.09443 | -0.0458 | -4.7527
-10.5 | -0.6026 | 0.01798 | -0.1488 | -33.515
-10 | -0.5557 | 0.0127 | -0.1511 | -43.7559
-9.5 | -0.5033 | 0.01051 | -0.15 | -47.8877
-9 | -0.4492 | 0.0092 | -0.1484 | -48.8261
-8.5 | -0.3914 | 0.00826 | -0.1473 | -47.385
-7.5 | -0.2724 | 0.00708 | -0.1457 | -38.4746
-7 | -0.2128 | 0.00642 | -0.1451 | -33.1464
-6.5 | -0.153 | 0.00602 | -0.1445 | -25.4153
-6 | -0.0934 | 0.00572 | -0.144 | -16.3287
-5.5 | -0.0336 | 0.00536 | -0.1437 | -6.2687
-5 | 0.0258 | 0.00512 | -0.1433 | 5.0391
-4.5 | 0.0851 | 0.00493 | -0.143 | 17.2617
-4 | 0.1444 | 0.00476 | -0.1428 | 30.3361
-3 | 0.2612 | 0.00462 | -0.1422 | 56.5368
-2.5 | 0.3184 | 0.00463 | -0.1417 | 68.7689
-2 | 0.3756 | 0.00471 | -0.1413 | 79.7452
-1.5 | 0.4328 | 0.00478 | -0.1409 | 90.5439
-1 | 0.4902 | 0.00483 | -0.1406 | 101.4907
-0.5 | 0.5474 | 0.00486 | -0.1402 | 112.6337
0 | 0.6047 | 0.00477 | -0.14 | 126.7715
0.5 | 0.6615 | 0.00484 | -0.1397 | 136.6736
1 | 0.7169 | 0.00505 | -0.1391 | 141.9604
1.5 | 0.7682 | 0.00564 | -0.1378 | 136.2057
2.5 | 0.8746 | 0.00649 | -0.136 | 134.7612
3 | 0.93 | 0.00673 | -0.1353 | 138.1872
3.5 | 0.9826 | 0.00725 | -0.1342 | 135.531
4 | 1.0354 | 0.00771 | -0.133 | 134.2931
6 | 1.2525 | 0.00855 | -0.1288 | 146.4912
6.5 | 1.3061 | 0.00904 | -0.1275 | 144.4801
7 | 1.3597 | 0.00952 | -0.1261 | 142.8256
8 | 1.465 | 0.01062 | -0.1228 | 137.9473
8.5 | 1.5156 | 0.01134 | -0.1207 | 133.6508
9 | 1.5662 | 0.01201 | -0.1185 | 130.408
9.5 | 1.6158 | 0.01275 | -0.1161 | 126.7294
10 | 1.6633 | 0.01361 | -0.1133 | 122.2116
10.5 | 1.7071 | 0.01471 | -0.1098 | 116.0503
11 | 1.7473 | 0.01598 | -0.1057 | 109.3429
11.5 | 1.7845 | 0.0172 | -0.1011 | 103.75
12 | 1.8081 | 0.0186 | -0.0941 | 97.2097
12.5 | 1.8279 | 0.02041 | -0.0871 | 89.559
13 | 1.8422 | 0.02278 | -0.08 | 80.8692
13.5 | 1.8493 | 0.02591 | -0.0731 | 71.374
14 | 1.8527 | 0.02967 | -0.067 | 62.4435
14.5 | 1.8415 | 0.03512 | -0.0613 | 52.4345
15 | 1.8296 | 0.04133 | -0.0574 | 44.2681
15.5 | 1.8041 | 0.0498 | -0.0554 | 36.2269
16 | 1.7743 | 0.06011 | -0.0561 | 29.5176
16.5 | 1.7388 | 0.07284 | -0.06 | 23.8715
17 | 1.7024 | 0.08744 | -0.0666 | 19.4694
17.5 | 1.6617 | 0.10437 | -0.0759 | 15.9212
18 | 1.616 | 0.1238 | -0.088 | 13.0533
18.5 | 1.5761 | 0.143 | -0.1004 | 11.0217
19 | 1.5245 | 0.1655 | -0.1156 | 9.2115

## 103. Re 8M Mach 0.50 (1)
BIGFOIL.COM POLAR EXPORT
goe495
GOE 495 |  |  |  | Cl Max: | 1.484 | at alpha= | 20 | deg
JavaFoil+Calcfoil stall+Eppler ext transition |  |  |  | L/D Max: | 206.143 | at alpha= | 1.5 | deg
Re: | 8000000 |  |  | Cd Min: | 0.00397 | at alpha= | -1 | deg
Mach: | 0.5 |  |  | Cl=0 at alpha= | -5.9576 | deg
|  |  |  | @ Cl=0.1, Cd= | 0.0047257
|  |  |  | @ Cl=0.4, Cd= | 0.00414
|  |  |  | @ Cl=0.6, Cd= | 0.0042839
alpha (deg) | Cl | Cd | Cm | Cl/Cd
-20 | -0.657 | 0.16018 | -0.06 | -4.105
-19.5 | -0.636 | 0.15089 | -0.061 | -4.217
-19 | -0.616 | 0.13873 | -0.064 | -4.439
-18.5 | -0.594 | 0.13252 | -0.064 | -4.479
-18 | -0.571 | 0.12652 | -0.065 | -4.514
-17.5 | -0.548 | 0.12246 | -0.065 | -4.477
-17 | -0.525 | 0.11775 | -0.064 | -4.46
-16.5 | -0.502 | 0.11391 | -0.064 | -4.408
-16 | -0.478 | 0.10986 | -0.062 | -4.355
-15.5 | -0.455 | 0.10661 | -0.062 | -4.272
-15 | -0.432 | 0.10659 | -0.062 | -4.057
-14.5 | -0.41 | 0.10246 | -0.063 | -3.997
-14 | -0.387 | 0.09911 | -0.063 | -3.9
-13.5 | -0.364 | 0.09601 | -0.064 | -3.786
-13 | -0.34 | 0.09005 | -0.065 | -3.778
-12.5 | -0.317 | 0.08317 | -0.065 | -3.81
-12 | -0.294 | 0.07633 | -0.067 | -3.846
-11.5 | -0.27 | 0.07008 | -0.068 | -3.855
-11 | -0.247 | 0.06447 | -0.072 | -3.834
-10.5 | -0.224 | 0.05894 | -0.075 | -3.798
-10 | -0.2 | 0.0545 | -0.079 | -3.676
-9.5 | -0.177 | 0.04961 | -0.083 | -3.559
-9 | -0.154 | 0.04254 | -0.09 | -3.615
-8.5 | -0.125 | 0.06174 | -0.064 | -2.025
-8 | -0.101 | 0.0565 | -0.062 | -1.78
-7.5 | -0.12 | 0.04703 | -0.065 | -2.547
-7 | -0.093 | 0.03884 | -0.082 | -2.406
-6.5 | -0.06 | 0.00623 | -0.134 | -9.659
-6 | -0.005 | 0.0048 | -0.137 | -1.03
-5.5 | 0.054 | 0.00459 | -0.139 | 11.733
-5 | 0.115 | 0.00477 | -0.14 | 24.053
-4.5 | 0.177 | 0.00471 | -0.142 | 37.553
-4 | 0.24 | 0.00463 | -0.143 | 51.872
-3.5 | 0.304 | 0.00422 | -0.145 | 72.012
-3 | 0.368 | 0.0042 | -0.146 | 87.557
-2.5 | 0.432 | 0.00408 | -0.147 | 105.871
-2 | 0.497 | 0.00414 | -0.149 | 120.068
-1.5 | 0.562 | 0.00471 | -0.15 | 119.267
-1 | 0.628 | 0.00397 | -0.151 | 158.052
-0.5 | 0.692 | 0.00466 | -0.152 | 148.489
0 | 0.764 | 0.00398 | -0.153 | 191.666
0.5 | 0.829 | 0.00495 | -0.155 | 167.349
1 | 0.892 | 0.00455 | -0.156 | 196.157
1.5 | 0.956 | 0.00464 | -0.157 | 206.143
2 | 1.02 | 0.00578 | -0.158 | 176.533
2.5 | 1.082 | 0.00702 | -0.159 | 154.164
3 | 1.143 | 0.00736 | -0.16 | 155.454
3.5 | 1.203 | 0.00769 | -0.161 | 156.518
4 | 1.26 | 0.00801 | -0.162 | 157.26
4.5 | 1.315 | 0.00809 | -0.163 | 162.606
5 | 1.365 | 0.00856 | -0.164 | 159.511
5.5 | 1.41 | 0.00907 | -0.165 | 155.448
6 | 1.447 | 0.00966 | -0.167 | 149.825
6.5 | 1.473 | 0.01022 | -0.168 | 144.109
7 | 1.482 | 0.01094 | -0.169 | 135.427
7.5 | 1.463 | 0.01186 | -0.169 | 123.307
8 | 1.251 | 0.0135 | -0.17 | 92.705
8.5 | 0.939 | 0.01418 | -0.171 | 66.219
9 | 0.972 | 0.01543 | -0.172 | 63.015
9.5 | 0.985 | 0.02098 | -0.17 | 46.954
10 | 0.852 | 0.06453 | -0.109 | 13.198
10.5 | 0.869 | 0.07455 | -0.095 | 11.651
11 | 0.909 | 0.07491 | -0.113 | 12.14
11.5 | 0.931 | 0.08512 | -0.108 | 10.941
12 | 0.955 | 0.08328 | -0.104 | 11.463
12.5 | 0.995 | 0.08305 | -0.117 | 11.976
13 | 1.034 | 0.08314 | -0.125 | 12.436
13.5 | 1.054 | 0.09428 | -0.121 | 11.181
14 | 1.083 | 0.09952 | -0.122 | 10.884
14.5 | 1.11 | 0.1075 | -0.122 | 10.328
15 | 1.128 | 0.12171 | -0.116 | 9.271
15.5 | 1.162 | 0.10788 | -0.121 | 10.771
16 | 1.204 | 0.10542 | -0.13 | 11.42
16.5 | 1.294 | 0.07892 | -0.152 | 16.398
17 | 1.314 | 0.08781 | -0.15 | 14.965
17.5 | 1.317 | 0.10682 | -0.143 | 12.328
18 | 1.311 | 0.1328 | -0.13 | 9.869
18.5 | 1.414 | 0.08443 | -0.155 | 16.751
19 | 1.405 | 0.10958 | -0.146 | 12.826
19.5 | 1.452 | 0.10549 | -0.151 | 13.759
20 | 1.484 | 0.10725 | -0.153 | 13.839

## 104. Re 8M Mach 0.50 (2)
BIGFOIL.COM POLAR EXPORT
goe495
GOE 495 |  |  |  | Cl Max: | 1.5464 | at alpha= | 7.5 | deg
XFOIL ncrit=9 |  |  |  | L/D Max: | 155.221 | at alpha= | 1 | deg
Re: | 8000000 |  |  | Cd Min: | 0.26167 | at alpha= | -20 | deg
Mach: | 0.5 |  |  | Cl=0 at alpha= | -5.0241 | deg
|  |  |  | @ Cl=0.1, Cd= | 0.0053014
|  |  |  | @ Cl=0.4, Cd= | 0.0048002
|  |  |  | @ Cl=0.6, Cd= | 0.0049985
alpha (deg) | Cl | Cd | Cm | Cl/Cd
-20 | -0.6677 | 0.26167 | 0.0235 | -2.5517
-19.5 | -0.6463 | 0.25351 | 0.0189 | -2.5494
-19 | -0.6255 | 0.24529 | 0.0143 | -2.55
-18.5 | -0.6042 | 0.23693 | 0.0101 | -2.5501
-18 | -0.5831 | 0.22929 | 0.006 | -2.5431
-17.5 | -0.5629 | 0.22166 | 0.0021 | -2.5395
-17 | -0.5433 | 0.21394 | -0.0016 | -2.5395
-16.5 | -0.5241 | 0.20647 | -0.0051 | -2.5384
-16 | -0.506 | 0.19906 | -0.0082 | -2.5419
-15.5 | -0.491 | 0.19092 | -0.0112 | -2.5718
-15 | -0.4749 | 0.18344 | -0.0139 | -2.5889
-14.5 | -0.4599 | 0.17548 | -0.0166 | -2.6208
-14 | -0.444 | 0.16885 | -0.0189 | -2.6296
-13.5 | -0.4282 | 0.16282 | -0.0207 | -2.6299
-13 | -0.4123 | 0.15555 | -0.0234 | -2.6506
-12.5 | -0.3902 | 0.14727 | -0.0285 | -2.6496
-12 | -0.3686 | 0.13897 | -0.0335 | -2.6524
-11.5 | -0.348 | 0.13065 | -0.0386 | -2.6636
-11 | -0.3275 | 0.12209 | -0.044 | -2.6824
-10.5 | -0.3076 | 0.1133 | -0.0498 | -2.7149
-10 | -0.2877 | 0.10497 | -0.0554 | -2.7408
-9.5 | -0.2677 | 0.09791 | -0.0599 | -2.7341
-9 | -0.2381 | 0.08909 | -0.0689 | -2.6726
-8.5 | -0.1886 | 0.0788 | -0.0849 | -2.3934
-8 | -0.1389 | 0.06645 | -0.1061 | -2.0903
-7.5 | -0.1473 | 0.05874 | -0.1096 | -2.5077
-7 | -0.1486 | 0.05152 | -0.1147 | -2.8843
-6.5 | -0.1344 | 0.0419 | -0.1273 | -3.2076
-6 | -0.1021 | 0.02614 | -0.1509 | -3.9059
-5.5 | -0.0652 | 0.00928 | -0.166 | -7.0259
-5 | 0.0033 | 0.00601 | -0.1651 | 0.54908
-4.5 | 0.0765 | 0.00541 | -0.1634 | 14.1405
-4 | 0.1479 | 0.00508 | -0.1621 | 29.1142
-3.5 | 0.2181 | 0.00488 | -0.161 | 44.6926
-3 | 0.2869 | 0.00482 | -0.1601 | 59.5228
-2.5 | 0.3532 | 0.00475 | -0.159 | 74.3579
-2 | 0.4185 | 0.00482 | -0.1581 | 86.8257
-1.5 | 0.484 | 0.0049 | -0.1573 | 98.7755
-1 | 0.5496 | 0.00496 | -0.1568 | 110.8065
-0.5 | 0.615 | 0.00501 | -0.1562 | 122.7545
0 | 0.6807 | 0.00494 | -0.1558 | 137.7935
0.5 | 0.7458 | 0.00497 | -0.1553 | 150.0604
1 | 0.8087 | 0.00521 | -0.1544 | 155.2207
1.5 | 0.8666 | 0.00582 | -0.1526 | 148.9003
2 | 0.9245 | 0.00645 | -0.1506 | 143.3333
2.5 | 0.9843 | 0.00696 | -0.1489 | 141.4224
3 | 1.0475 | 0.0073 | -0.1475 | 143.4932
3.5 | 1.1042 | 0.00814 | -0.1447 | 135.6511
4 | 1.1683 | 0.00843 | -0.1429 | 138.5884
6 | 1.4206 | 0.00989 | -0.1311 | 143.64
6.5 | 1.4815 | 0.01074 | -0.1264 | 137.9423
7 | 1.5329 | 0.01219 | -0.1194 | 125.7506
7.5 | 1.5464 | 0.01519 | -0.1066 | 101.8038
8 | 1.5334 | 0.02018 | -0.0923 | 75.9861
8.5 | 1.5147 | 0.02681 | -0.0807 | 56.4976
9 | 1.4861 | 0.03432 | -0.0719 | 43.3013
9.5 | 1.449 | 0.04342 | -0.0671 | 33.3717
10 | 1.4072 | 0.05464 | -0.0669 | 25.754
10.5 | 1.3666 | 0.06802 | -0.0717 | 20.0911
11 | 1.33 | 0.08354 | -0.0807 | 15.9205
11.5 | 1.2987 | 0.10085 | -0.0923 | 12.8775
12 | 1.2749 | 0.11913 | -0.1046 | 10.7018
12.5 | 1.2565 | 0.13671 | -0.1151 | 9.191

## 105. Re 10M Mach 0.00 (1)
BIGFOIL.COM POLAR EXPORT
goe495
GOE 495 |  |  |  | Cl Max: | 1.546 | at alpha= | 10 | deg
JavaFoil+Calcfoil stall+Eppler ext transition |  |  |  | L/D Max: | 184.317 | at alpha= | 1.5 | deg
Re: | 10000000 |  |  | Cd Min: | 0.00385 | at alpha= | -2.5 | deg
Mach: | 0 |  |  | Cl=0 at alpha= | -5.9615 | deg
|  |  |  | @ Cl=0.1, Cd= | 0.0043296
|  |  |  | @ Cl=0.4, Cd= | 0.0041118
|  |  |  | @ Cl=0.6, Cd= | 0.00432
alpha (deg) | Cl | Cd | Cm | Cl/Cd
-18.5 | -0.297 | 0.14853 | -0.044 | -2
-18 | -0.308 | 0.14241 | -0.044 | -2.165
-17.5 | -0.319 | 0.13494 | -0.045 | -2.367
-17 | -0.33 | 0.1306 | -0.045 | -2.526
-16.5 | -0.34 | 0.12401 | -0.046 | -2.742
-16 | -0.349 | 0.11618 | -0.046 | -3.007
-15.5 | -0.358 | 0.1101 | -0.047 | -3.247
-15 | -0.365 | 0.10339 | -0.05 | -3.528
-14.5 | -0.37 | 0.09837 | -0.05 | -3.759
-14 | -0.373 | 0.0922 | -0.051 | -4.046
-13.5 | -0.374 | 0.08696 | -0.053 | -4.303
-13 | -0.372 | 0.0811 | -0.055 | -4.592
-12.5 | -0.368 | 0.07637 | -0.057 | -4.815
-12 | -0.36 | 0.07108 | -0.058 | -5.061
-11.5 | -0.348 | 0.06683 | -0.06 | -5.208
-11 | -0.334 | 0.06146 | -0.064 | -5.43
-10.5 | -0.317 | 0.05389 | -0.071 | -5.888
-10 | -0.296 | 0.04885 | -0.074 | -6.049
-9.5 | -0.28 | 0.03115 | -0.089 | -9
-9 | -0.272 | 0.00975 | -0.107 | -27.913
-8.5 | -0.243 | 0.00546 | -0.113 | -44.567
-8 | -0.201 | 0.0051 | -0.115 | -39.381
-7.5 | -0.155 | 0.00463 | -0.116 | -33.525
-7 | -0.107 | 0.00447 | -0.117 | -23.887
-6.5 | -0.056 | 0.00434 | -0.119 | -12.955
-6 | -0.004 | 0.00442 | -0.12 | -1.012
-5.5 | 0.048 | 0.00432 | -0.121 | 11.169
-5 | 0.102 | 0.00433 | -0.122 | 23.436
-4.5 | 0.156 | 0.0041 | -0.123 | 37.981
-4 | 0.21 | 0.00386 | -0.124 | 54.387
-3.5 | 0.265 | 0.00415 | -0.126 | 63.818
-3 | 0.32 | 0.00401 | -0.127 | 79.897
-2.5 | 0.376 | 0.00385 | -0.128 | 97.671
-2 | 0.431 | 0.00445 | -0.129 | 96.869
-1.5 | 0.487 | 0.00401 | -0.13 | 121.601
-1 | 0.544 | 0.00402 | -0.131 | 135.166
-0.5 | 0.6 | 0.00432 | -0.132 | 138.93
0 | 0.661 | 0.00446 | -0.133 | 148.2
0.5 | 0.718 | 0.00407 | -0.134 | 176.491
1 | 0.773 | 0.00429 | -0.135 | 180.128
1.5 | 0.829 | 0.0045 | -0.136 | 184.317
2 | 0.885 | 0.00527 | -0.137 | 167.854
2.5 | 0.94 | 0.0054 | -0.138 | 174.205
3 | 0.995 | 0.0063 | -0.139 | 158.01
3.5 | 1.05 | 0.00653 | -0.14 | 160.772
4 | 1.103 | 0.00661 | -0.141 | 166.942
4.5 | 1.157 | 0.00695 | -0.142 | 166.402
5 | 1.209 | 0.0071 | -0.143 | 170.221
5.5 | 1.26 | 0.00702 | -0.143 | 179.402
6 | 1.31 | 0.00734 | -0.144 | 178.489
6.5 | 1.358 | 0.00767 | -0.145 | 177.029
7 | 1.405 | 0.00799 | -0.146 | 175.845
7.5 | 1.45 | 0.00858 | -0.147 | 169.09
8 | 1.488 | 0.00899 | -0.148 | 165.441
8.5 | 1.513 | 0.00938 | -0.149 | 161.295
9 | 1.532 | 0.00983 | -0.149 | 155.92
9.5 | 1.543 | 0.01052 | -0.15 | 146.643
10 | 1.546 | 0.01133 | -0.151 | 136.501
10.5 | 1.542 | 0.01191 | -0.152 | 129.473
11 | 1.529 | 0.01533 | -0.152 | 99.722
11.5 | 1.509 | 0.01643 | -0.153 | 91.827
12 | 1.482 | 0.01714 | -0.154 | 86.423
12.5 | 1.448 | 0.01847 | -0.155 | 78.406
13 | 1.409 | 0.02014 | -0.155 | 69.938
13.5 | 1.365 | 0.02141 | -0.156 | 63.734
14 | 1.267 | 0.02596 | -0.15 | 48.814
14.5 | 1.087 | 0.06867 | -0.123 | 15.828
15 | 1.041 | 0.07286 | -0.123 | 14.283

## 106. Re 10M Mach 0.00 (2)
BIGFOIL.COM POLAR EXPORT
goe495
GOE 495 |  |  |  | Cl Max: | 2.0183 | at alpha= | 19 | deg
XFOIL ncrit=9 |  |  |  | L/D Max: | 153.838 | at alpha= | 5.5 | deg
Re: | 10000000 |  |  | Cd Min: | 0.0605 | at alpha= | 20 | deg
Mach: | 0 |  |  | Cl=0 at alpha= | -5.2642 | deg
|  |  |  | @ Cl=0.1, Cd= | 0.0046179
|  |  |  | @ Cl=0.4, Cd= | 0.0046799
|  |  |  | @ Cl=0.6, Cd= | 0.0047299
alpha (deg) | Cl | Cd | Cm | Cl/Cd
-15 | -1.0619 | 0.0225 | -0.127 | -47.1956
-14.5 | -1.0087 | 0.01981 | -0.1308 | -50.9187
-14 | -0.9539 | 0.01746 | -0.1339 | -54.6334
-13.5 | -0.9003 | 0.01571 | -0.1357 | -57.3074
-13 | -0.8482 | 0.01429 | -0.1365 | -59.3562
-12.5 | -0.7912 | 0.013 | -0.1381 | -60.8615
-11.5 | -0.6777 | 0.01066 | -0.1406 | -63.5741
-11 | -0.6247 | 0.00954 | -0.1408 | -65.4822
-10.5 | -0.5726 | 0.00859 | -0.1405 | -66.6589
-10 | -0.5213 | 0.0079 | -0.1398 | -65.9873
-9.5 | -0.47 | 0.00747 | -0.139 | -62.9183
-9 | -0.4163 | 0.00714 | -0.1386 | -58.3053
-8 | -0.3062 | 0.0065 | -0.1383 | -47.1077
-7.5 | -0.2506 | 0.00608 | -0.1382 | -41.2171
-7 | -0.1949 | 0.00574 | -0.1382 | -33.9547
-6 | -0.0827 | 0.00523 | -0.1381 | -15.8126
-5.5 | -0.0265 | 0.00502 | -0.138 | -5.2789
-5 | 0.0297 | 0.00481 | -0.138 | 6.1746
-4.5 | 0.0862 | 0.00464 | -0.1379 | 18.5776
-4 | 0.1423 | 0.00455 | -0.1378 | 31.2747
-3 | 0.2531 | 0.00454 | -0.1373 | 55.7489
-2.5 | 0.3081 | 0.00456 | -0.137 | 67.5658
-2 | 0.3632 | 0.00464 | -0.1367 | 78.2759
-1 | 0.4738 | 0.00476 | -0.1362 | 99.5378
-0.5 | 0.5292 | 0.00477 | -0.136 | 110.9434
0 | 0.5846 | 0.00469 | -0.1358 | 124.6482
0.5 | 0.6386 | 0.00483 | -0.1354 | 132.2153
1 | 0.6905 | 0.00519 | -0.1347 | 133.0443
2 | 0.7937 | 0.00599 | -0.1331 | 132.5042
2.5 | 0.8462 | 0.00628 | -0.1325 | 134.7452
3 | 0.8997 | 0.0065 | -0.1321 | 138.4154
3.5 | 0.9504 | 0.00702 | -0.1311 | 135.3846
4 | 1.0021 | 0.00738 | -0.1304 | 135.7859
4.5 | 1.0551 | 0.00753 | -0.1299 | 140.1195
5 | 1.1057 | 0.00722 | -0.129 | 153.144
5.5 | 1.1584 | 0.00753 | -0.1284 | 153.838
6 | 1.2102 | 0.00792 | -0.1277 | 152.803
6.5 | 1.2615 | 0.00832 | -0.127 | 151.6226
7 | 1.3127 | 0.00873 | -0.1262 | 150.3666
7.5 | 1.3629 | 0.00919 | -0.1253 | 148.3025
8 | 1.4132 | 0.00961 | -0.1244 | 147.0552
8.5 | 1.4626 | 0.01009 | -0.1234 | 144.9554
9 | 1.5107 | 0.01067 | -0.1222 | 141.5839
9.5 | 1.5591 | 0.01117 | -0.1211 | 139.5792
10 | 1.6065 | 0.01171 | -0.1198 | 137.1904
10.5 | 1.6526 | 0.01233 | -0.1184 | 134.0308
11 | 1.6965 | 0.0131 | -0.1166 | 129.5038
11.5 | 1.7389 | 0.01392 | -0.1145 | 124.921
12 | 1.7813 | 0.01465 | -0.1126 | 121.5904
12.5 | 1.8223 | 0.01539 | -0.1104 | 118.4081
13 | 1.861 | 0.01621 | -0.1079 | 114.8057
13.5 | 1.8966 | 0.01706 | -0.1049 | 111.1723
14 | 1.921 | 0.01798 | -0.0998 | 106.8409
14.5 | 1.9431 | 0.01911 | -0.0946 | 101.6797
15 | 1.9632 | 0.02049 | -0.0895 | 95.8126
15.5 | 1.979 | 0.02229 | -0.0843 | 88.7842
16 | 1.9926 | 0.02439 | -0.0794 | 81.6974
16.5 | 2.0037 | 0.02686 | -0.0748 | 74.5979
17 | 2.0124 | 0.02975 | -0.0706 | 67.6437
17.5 | 2.0171 | 0.03324 | -0.0669 | 60.6829
18 | 2.0172 | 0.0375 | -0.0636 | 53.792
18.5 | 2.0182 | 0.04201 | -0.0613 | 48.0409
19 | 2.0183 | 0.04704 | -0.0598 | 42.906
19.5 | 2.0125 | 0.05323 | -0.0592 | 37.8076
20 | 2.0033 | 0.0605 | -0.0597 | 33.1124

## 107. Re 10M Mach 0.10 (1)
BIGFOIL.COM POLAR EXPORT
goe495
GOE 495 |  |  |  | Cl Max: | 1.542 | at alpha= | 9.5 | deg
JavaFoil+Calcfoil stall+Eppler ext transition |  |  |  | L/D Max: | 186.034 | at alpha= | 1.5 | deg
Re: | 10000000 |  |  | Cd Min: | 0.00376 | at alpha= | -2.5 | deg
Mach: | 0.1 |  |  | Cl=0 at alpha= | -5.9615 | deg
|  |  |  | @ Cl=0.1, Cd= | 0.0043993
|  |  |  | @ Cl=0.4, Cd= | 0.0040429
|  |  |  | @ Cl=0.6, Cd= | 0.0043318
alpha (deg) | Cl | Cd | Cm | Cl/Cd
-18.5 | -0.262 | 0.14943 | -0.044 | -1.752
-18 | -0.275 | 0.14289 | -0.044 | -1.922
-17.5 | -0.288 | 0.13556 | -0.045 | -2.121
-17 | -0.3 | 0.1309 | -0.045 | -2.293
-16.5 | -0.312 | 0.12427 | -0.046 | -2.514
-16 | -0.324 | 0.11867 | -0.046 | -2.73
-15.5 | -0.335 | 0.11174 | -0.047 | -2.994
-15 | -0.344 | 0.10502 | -0.048 | -3.274
-14.5 | -0.351 | 0.10011 | -0.049 | -3.511
-14 | -0.357 | 0.09369 | -0.051 | -3.813
-13.5 | -0.361 | 0.08857 | -0.052 | -4.072
-13 | -0.361 | 0.08269 | -0.054 | -4.369
-12.5 | -0.359 | 0.07739 | -0.056 | -4.636
-12 | -0.353 | 0.07185 | -0.058 | -4.909
-11.5 | -0.343 | 0.06696 | -0.06 | -5.123
-11 | -0.329 | 0.0629 | -0.062 | -5.237
-10.5 | -0.313 | 0.05703 | -0.067 | -5.487
-10 | -0.293 | 0.05068 | -0.072 | -5.779
-9.5 | -0.276 | 0.03503 | -0.087 | -7.891
-9 | -0.267 | 0.01281 | -0.105 | -20.817
-8.5 | -0.243 | 0.00587 | -0.113 | -41.373
-8 | -0.201 | 0.00513 | -0.115 | -39.182
-7.5 | -0.156 | 0.00465 | -0.117 | -33.477
-7 | -0.107 | 0.00443 | -0.118 | -24.2
-6.5 | -0.056 | 0.00437 | -0.119 | -12.925
-6 | -0.004 | 0.00445 | -0.12 | -1.009
-5.5 | 0.048 | 0.00438 | -0.122 | 11.065
-5 | 0.102 | 0.0044 | -0.123 | 23.217
-4.5 | 0.156 | 0.00403 | -0.124 | 38.812
-4 | 0.211 | 0.00385 | -0.125 | 54.756
-3.5 | 0.266 | 0.00416 | -0.126 | 63.944
-3 | 0.322 | 0.00392 | -0.127 | 81.992
-2.5 | 0.378 | 0.00376 | -0.128 | 100.365
-2 | 0.434 | 0.00448 | -0.129 | 96.766
-1.5 | 0.49 | 0.00403 | -0.13 | 121.434
-1 | 0.547 | 0.00401 | -0.131 | 136.304
-0.5 | 0.603 | 0.00435 | -0.133 | 138.735
0 | 0.665 | 0.00447 | -0.134 | 148.834
0.5 | 0.721 | 0.00404 | -0.135 | 178.473
1 | 0.777 | 0.00427 | -0.136 | 182.078
1.5 | 0.833 | 0.00448 | -0.137 | 186.034
2 | 0.889 | 0.00525 | -0.138 | 169.363
2.5 | 0.945 | 0.00539 | -0.139 | 175.371
3 | 1 | 0.00629 | -0.14 | 159.046
3.5 | 1.055 | 0.0065 | -0.14 | 162.216
4 | 1.109 | 0.00659 | -0.141 | 168.22
4.5 | 1.162 | 0.00694 | -0.142 | 167.454
5 | 1.214 | 0.00712 | -0.143 | 170.594
5.5 | 1.265 | 0.00708 | -0.144 | 178.772
6 | 1.315 | 0.00739 | -0.145 | 177.859
6.5 | 1.364 | 0.00773 | -0.146 | 176.365
7 | 1.41 | 0.00805 | -0.147 | 175.144
7.5 | 1.456 | 0.00856 | -0.148 | 169.946
8 | 1.492 | 0.00905 | -0.148 | 164.82
8.5 | 1.517 | 0.00945 | -0.149 | 160.456
9 | 1.533 | 0.00996 | -0.15 | 153.898
9.5 | 1.542 | 0.01063 | -0.151 | 145.044
10 | 1.542 | 0.01147 | -0.152 | 134.501
10.5 | 1.534 | 0.01226 | -0.152 | 125.139
11 | 1.517 | 0.01566 | -0.153 | 96.885
11.5 | 1.492 | 0.0165 | -0.154 | 90.4
12 | 1.459 | 0.01775 | -0.155 | 82.155
12.5 | 1.419 | 0.01888 | -0.155 | 75.135
13 | 1.35 | 0.02143 | -0.153 | 62.987
13.5 | 1.283 | 0.02372 | -0.152 | 54.072
14 | 1.192 | 0.0318 | -0.146 | 37.481
14.5 | 1.039 | 0.06928 | -0.123 | 14.997

## 108. Re 10M Mach 0.10 (2)
BIGFOIL.COM POLAR EXPORT
goe495
GOE 495 |  |  |  | Cl Max: | 1.9989 | at alpha= | 18 | deg
XFOIL ncrit=9 |  |  |  | L/D Max: | 153.897 | at alpha= | 5.5 | deg
Re: | 10000000 |  |  | Cd Min: | 0.07115 | at alpha= | 20 | deg
Mach: | 0.1 |  |  | Cl=0 at alpha= | -5.2575 | deg
|  |  |  | @ Cl=0.1, Cd= | 0.004633
|  |  |  | @ Cl=0.4, Cd= | 0.0046841
|  |  |  | @ Cl=0.6, Cd= | 0.0047294
alpha (deg) | Cl | Cd | Cm | Cl/Cd
-14 | -0.9656 | 0.02106 | -0.1331 | -45.85
-13 | -0.8597 | 0.01602 | -0.1379 | -53.6642
-12.5 | -0.8024 | 0.01429 | -0.1397 | -56.1512
-12 | -0.7419 | 0.01299 | -0.1416 | -57.1132
-11.5 | -0.6853 | 0.01163 | -0.1426 | -58.9252
-11 | -0.6321 | 0.01019 | -0.1427 | -62.0314
-10.5 | -0.5797 | 0.00903 | -0.1423 | -64.1971
-10 | -0.5277 | 0.00825 | -0.1414 | -63.9636
-9.5 | -0.476 | 0.00769 | -0.1405 | -61.8986
-9 | -0.4217 | 0.00726 | -0.14 | -58.0854
-7.5 | -0.2539 | 0.00617 | -0.1393 | -41.1507
-7 | -0.1976 | 0.00579 | -0.1392 | -34.1278
-6 | -0.0842 | 0.00527 | -0.139 | -15.9772
-5.5 | -0.0275 | 0.00504 | -0.1389 | -5.4563
-5 | 0.0292 | 0.00483 | -0.1388 | 6.0455
-4.5 | 0.0861 | 0.00466 | -0.1387 | 18.4764
-4 | 0.1427 | 0.00455 | -0.1386 | 31.3626
-3.5 | 0.1987 | 0.00454 | -0.1384 | 43.7665
-3 | 0.2542 | 0.00455 | -0.138 | 55.8681
-2.5 | 0.3096 | 0.00457 | -0.1377 | 67.7462
-2 | 0.365 | 0.00464 | -0.1374 | 78.6638
-1.5 | 0.4206 | 0.00471 | -0.1371 | 89.2994
-1 | 0.4763 | 0.00476 | -0.1369 | 100.063
-0.5 | 0.532 | 0.00478 | -0.1366 | 111.2971
0 | 0.5877 | 0.0047 | -0.1365 | 125.0426
0.5 | 0.642 | 0.00483 | -0.1361 | 132.9193
1 | 0.6943 | 0.00519 | -0.1353 | 133.7765
2 | 0.7979 | 0.00602 | -0.1337 | 132.5415
2.5 | 0.8508 | 0.00629 | -0.1331 | 135.2623
3 | 0.9046 | 0.00651 | -0.1326 | 138.9555
3.5 | 0.9556 | 0.00704 | -0.1316 | 135.7386
4 | 1.0077 | 0.00741 | -0.1309 | 135.9919
4.5 | 1.061 | 0.00756 | -0.1304 | 140.3439
5.5 | 1.165 | 0.00757 | -0.1288 | 153.897
6 | 1.2171 | 0.00797 | -0.128 | 152.7102
6.5 | 1.2689 | 0.00839 | -0.1272 | 151.2396
7 | 1.3205 | 0.00879 | -0.1263 | 150.2275
7.5 | 1.3712 | 0.00927 | -0.1253 | 147.918
8 | 1.422 | 0.00969 | -0.1244 | 146.7492
8.5 | 1.4716 | 0.01021 | -0.1232 | 144.1332
9 | 1.5203 | 0.0108 | -0.1219 | 140.7685
9.5 | 1.5692 | 0.0113 | -0.1207 | 138.8673
10 | 1.6168 | 0.01188 | -0.1192 | 136.0943
10.5 | 1.6628 | 0.01257 | -0.1175 | 132.2832
11 | 1.7067 | 0.01339 | -0.1154 | 127.4608
12 | 1.7924 | 0.01495 | -0.1111 | 119.893
12.5 | 1.8331 | 0.01575 | -0.1086 | 116.3873
13 | 1.8709 | 0.01664 | -0.1056 | 112.4339
13.5 | 1.9 | 0.01759 | -0.101 | 108.0159
14 | 1.9223 | 0.0187 | -0.0954 | 102.7968
14.5 | 1.9427 | 0.02011 | -0.0899 | 96.6037
15 | 1.961 | 0.02178 | -0.0847 | 90.0367
15.5 | 1.9749 | 0.0239 | -0.0794 | 82.6318
16 | 1.9857 | 0.02645 | -0.0744 | 75.0737
16.5 | 1.9924 | 0.02955 | -0.0697 | 67.4247
17 | 1.9952 | 0.03331 | -0.0656 | 59.8979
17.5 | 1.9982 | 0.03738 | -0.0624 | 53.4564
18 | 1.9989 | 0.04204 | -0.06 | 47.5476
18.5 | 1.9945 | 0.04775 | -0.0584 | 41.7696
19 | 1.9892 | 0.05409 | -0.0578 | 36.7757
19.5 | 1.9779 | 0.0619 | -0.0586 | 31.9532
20 | 1.9615 | 0.07115 | -0.0607 | 27.5685

## 109. Re 10M Mach 0.25 (1)
BIGFOIL.COM POLAR EXPORT
goe495
GOE 495 |  |  |  | Cl Max: | 1.531 | at alpha= | 9 | deg
JavaFoil+Calcfoil stall+Eppler ext transition |  |  |  | L/D Max: | 190.548 | at alpha= | 1.5 | deg
Re: | 10000000 |  |  | Cd Min: | 0.00375 | at alpha= | -2.5 | deg
Mach: | 0.25 |  |  | Cl=0 at alpha= | -5.9546 | deg
|  |  |  | @ Cl=0.1, Cd= | 0.0044109
|  |  |  | @ Cl=0.4, Cd= | 0.0039016
|  |  |  | @ Cl=0.6, Cd= | 0.0042231
alpha (deg) | Cl | Cd | Cm | Cl/Cd
-16.5 | -0.053 | 0.12609 | -0.049 | -0.421
-16 | -0.051 | 0.12073 | -0.048 | -0.42
-15.5 | -0.086 | 0.11447 | -0.049 | -0.754
-15 | -0.143 | 0.1105 | -0.049 | -1.297
-14.5 | -0.182 | 0.10604 | -0.049 | -1.714
-14 | -0.214 | 0.10177 | -0.05 | -2.103
-13.5 | -0.241 | 0.096 | -0.05 | -2.514
-13 | -0.264 | 0.09116 | -0.051 | -2.893
-12.5 | -0.281 | 0.08453 | -0.052 | -3.323
-12 | -0.292 | 0.07813 | -0.053 | -3.742
-11.5 | -0.298 | 0.07263 | -0.054 | -4.1
-11 | -0.297 | 0.06742 | -0.058 | -4.407
-10.5 | -0.29 | 0.06194 | -0.061 | -4.684
-10 | -0.277 | 0.05702 | -0.064 | -4.854
-9.5 | -0.259 | 0.0507 | -0.071 | -5.105
-9 | -0.239 | 0.0397 | -0.083 | -6.012
-8.5 | -0.228 | 0.01372 | -0.107 | -16.631
-8 | -0.203 | 0.00538 | -0.118 | -37.687
-7.5 | -0.158 | 0.00504 | -0.12 | -31.302
-7 | -0.109 | 0.00474 | -0.121 | -23.011
-6.5 | -0.058 | 0.00445 | -0.122 | -12.956
-6 | -0.005 | 0.00448 | -0.124 | -1.025
-5.5 | 0.05 | 0.00442 | -0.125 | 11.209
-5 | 0.105 | 0.00441 | -0.126 | 23.717
-4.5 | 0.16 | 0.00403 | -0.127 | 39.798
-4 | 0.217 | 0.00392 | -0.128 | 55.241
-3.5 | 0.273 | 0.00413 | -0.13 | 66.166
-3 | 0.33 | 0.0039 | -0.131 | 84.746
-2.5 | 0.388 | 0.00375 | -0.132 | 103.522
-2 | 0.445 | 0.00447 | -0.133 | 99.686
-1.5 | 0.503 | 0.00401 | -0.134 | 125.594
-1 | 0.562 | 0.00402 | -0.135 | 139.804
-0.5 | 0.62 | 0.00433 | -0.136 | 143.088
0 | 0.683 | 0.00447 | -0.137 | 152.742
0.5 | 0.741 | 0.00401 | -0.138 | 184.759
1 | 0.798 | 0.00433 | -0.139 | 184.258
1.5 | 0.856 | 0.00449 | -0.14 | 190.548
2 | 0.914 | 0.00526 | -0.141 | 173.547
2.5 | 0.971 | 0.00551 | -0.142 | 176.267
3 | 1.027 | 0.00638 | -0.143 | 161.081
3.5 | 1.083 | 0.0066 | -0.144 | 163.996
4 | 1.138 | 0.0067 | -0.145 | 169.716
4.5 | 1.192 | 0.00704 | -0.146 | 169.164
5 | 1.244 | 0.00725 | -0.147 | 171.647
5.5 | 1.296 | 0.00726 | -0.148 | 178.403
6 | 1.345 | 0.00761 | -0.149 | 176.772
6.5 | 1.393 | 0.00797 | -0.15 | 174.712
7 | 1.439 | 0.00836 | -0.151 | 172.035
7.5 | 1.482 | 0.00896 | -0.152 | 165.299
8 | 1.513 | 0.00941 | -0.153 | 160.806
8.5 | 1.528 | 0.00994 | -0.153 | 153.813
9 | 1.531 | 0.01049 | -0.154 | 145.923
9.5 | 1.521 | 0.0114 | -0.155 | 133.463
10 | 1.498 | 0.01256 | -0.156 | 119.221
10.5 | 1.459 | 0.01341 | -0.156 | 108.788
11 | 1.405 | 0.01756 | -0.157 | 80.057
11.5 | 1.337 | 0.01928 | -0.158 | 69.367
12 | 1.19 | 0.0264 | -0.15 | 45.083
12.5 | 0.961 | 0.07441 | -0.108 | 12.912
13 | 0.859 | 0.0894 | -0.094 | 9.607
13.5 | 0.761 | 0.09938 | -0.086 | 7.657
14 | 0.66 | 0.11119 | -0.08 | 5.94

## 110. Re 10M Mach 0.25 (2)
BIGFOIL.COM POLAR EXPORT
goe495
GOE 495 |  |  |  | Cl Max: | 1.8939 | at alpha= | 14 | deg
XFOIL ncrit=9 |  |  |  | L/D Max: | 152.637 | at alpha= | 6 | deg
Re: | 10000000 |  |  | Cd Min: | 0.15604 | at alpha= | 19 | deg
Mach: | 0.25 |  |  | Cl=0 at alpha= | -5.218 | deg
|  |  |  | @ Cl=0.1, Cd= | 0.0047005
|  |  |  | @ Cl=0.4, Cd= | 0.0046783
|  |  |  | @ Cl=0.6, Cd= | 0.0047278
alpha (deg) | Cl | Cd | Cm | Cl/Cd
-11.5 | -0.4676 | 0.09877 | -0.044 | -4.7342
-11 | -0.4551 | 0.08987 | -0.0515 | -5.064
-10.5 | -0.5985 | 0.0177 | -0.1498 | -33.8136
-10 | -0.5615 | 0.01176 | -0.1508 | -47.7466
-9.5 | -0.5098 | 0.00981 | -0.1493 | -51.9674
-9 | -0.4528 | 0.0086 | -0.1481 | -52.6512
-8.5 | -0.3934 | 0.00775 | -0.1472 | -50.7613
-8 | -0.3334 | 0.00714 | -0.1464 | -46.6947
-7 | -0.2131 | 0.00619 | -0.1451 | -34.4265
-6.5 | -0.1533 | 0.00576 | -0.1446 | -26.6146
-5.5 | -0.0335 | 0.00516 | -0.1437 | -6.4922
-5 | 0.0259 | 0.00495 | -0.1434 | 5.2323
-4.5 | 0.0854 | 0.00474 | -0.1431 | 18.0169
-4 | 0.1445 | 0.00458 | -0.1429 | 31.5502
-3.5 | 0.2029 | 0.00455 | -0.1425 | 44.5934
-3 | 0.2604 | 0.00458 | -0.142 | 56.8559
-2.5 | 0.3176 | 0.00458 | -0.1416 | 69.345
-2 | 0.375 | 0.00465 | -0.1412 | 80.6452
-1 | 0.4899 | 0.00478 | -0.1406 | 102.4895
-0.5 | 0.5475 | 0.00481 | -0.1403 | 113.8254
0 | 0.605 | 0.00472 | -0.1401 | 128.178
0.5 | 0.6612 | 0.00484 | -0.1397 | 136.6116
1 | 0.7151 | 0.0052 | -0.1389 | 137.5192
1.5 | 0.7679 | 0.00568 | -0.1379 | 135.1937
2 | 0.8209 | 0.00614 | -0.1369 | 133.6971
2.5 | 0.876 | 0.00638 | -0.1362 | 137.3041
3 | 0.9318 | 0.00661 | -0.1356 | 140.9682
4 | 1.0384 | 0.00754 | -0.1335 | 137.7188
4.5 | 1.0937 | 0.00772 | -0.1328 | 141.671
6 | 1.2562 | 0.00823 | -0.1295 | 152.6367
6.5 | 1.3103 | 0.00868 | -0.1282 | 150.9562
7 | 1.3638 | 0.00918 | -0.1268 | 148.5621
7.5 | 1.4175 | 0.00966 | -0.1254 | 146.7391
8 | 1.47 | 0.01023 | -0.1237 | 143.695
8.5 | 1.5218 | 0.01086 | -0.1217 | 140.1289
9 | 1.5734 | 0.01146 | -0.1198 | 137.2949
9.5 | 1.6235 | 0.01218 | -0.1174 | 133.2923
10 | 1.6713 | 0.01305 | -0.1146 | 128.069
10.5 | 1.7168 | 0.01406 | -0.1114 | 122.1053
11 | 1.7615 | 0.01503 | -0.108 | 117.1989
11.5 | 1.8026 | 0.01616 | -0.1039 | 111.547
12 | 1.8333 | 0.01743 | -0.098 | 105.1807
12.5 | 1.8552 | 0.01893 | -0.0908 | 98.0032
13 | 1.8734 | 0.02088 | -0.0838 | 89.7222
13.5 | 1.886 | 0.02343 | -0.0768 | 80.4951
14 | 1.8939 | 0.02657 | -0.0702 | 71.2796
14.5 | 1.8895 | 0.03105 | -0.0639 | 60.8535
15 | 1.8797 | 0.03657 | -0.0588 | 51.4001
15.5 | 1.8569 | 0.04407 | -0.0553 | 42.1352
16 | 1.8252 | 0.05371 | -0.0543 | 33.9825
16.5 | 1.7885 | 0.0656 | -0.0566 | 27.2637
17 | 1.7462 | 0.08015 | -0.0623 | 21.7867
17.5 | 1.7007 | 0.09708 | -0.071 | 17.5185
18 | 1.6585 | 0.11506 | -0.0817 | 14.4142
18.5 | 1.6097 | 0.13568 | -0.095 | 11.8639
19 | 1.5657 | 0.15604 | -0.1086 | 10.034

## 111. Re 10M Mach 0.50 (1)
BIGFOIL.COM POLAR EXPORT
goe495
GOE 495 |  |  |  | Cl Max: | 1.482 | at alpha= | 7 | deg
JavaFoil+Calcfoil stall+Eppler ext transition |  |  |  | L/D Max: | 202.187 | at alpha= | 1 | deg
Re: | 10000000 |  |  | Cd Min: | 0.00385 | at alpha= | -1 | deg
Mach: | 0.5 |  |  | Cl=0 at alpha= | -5.9576 | deg
|  |  |  | @ Cl=0.1, Cd= | 0.0045931
|  |  |  | @ Cl=0.4, Cd= | 0.00406
|  |  |  | @ Cl=0.6, Cd= | 0.0039264
alpha (deg) | Cl | Cd | Cm | Cl/Cd
-20 | -0.657 | 0.15939 | -0.06 | -4.125
-19.5 | -0.637 | 0.14857 | -0.062 | -4.285
-19 | -0.616 | 0.13545 | -0.064 | -4.549
-18.5 | -0.594 | 0.12863 | -0.065 | -4.618
-18 | -0.572 | 0.12453 | -0.065 | -4.591
-17.5 | -0.549 | 0.11934 | -0.065 | -4.598
-17 | -0.526 | 0.11559 | -0.065 | -4.547
-16.5 | -0.503 | 0.11127 | -0.065 | -4.517
-16 | -0.479 | 0.10867 | -0.064 | -4.41
-15.5 | -0.456 | 0.10519 | -0.063 | -4.331
-15 | -0.433 | 0.10565 | -0.063 | -4.094
-14.5 | -0.41 | 0.10138 | -0.063 | -4.041
-14 | -0.387 | 0.09794 | -0.063 | -3.947
-13.5 | -0.364 | 0.09658 | -0.064 | -3.764
-13 | -0.34 | 0.08825 | -0.065 | -3.856
-12.5 | -0.317 | 0.08095 | -0.066 | -3.916
-12 | -0.294 | 0.07525 | -0.067 | -3.904
-11.5 | -0.271 | 0.06891 | -0.071 | -3.931
-11 | -0.248 | 0.06278 | -0.075 | -3.946
-10.5 | -0.225 | 0.05731 | -0.079 | -3.92
-10 | -0.201 | 0.05299 | -0.08 | -3.79
-9.5 | -0.177 | 0.04792 | -0.085 | -3.701
-9 | -0.155 | 0.03936 | -0.094 | -3.942
-8.5 | -0.125 | 0.06079 | -0.064 | -2.056
-8 | -0.101 | 0.05599 | -0.062 | -1.796
-7.5 | -0.12 | 0.04651 | -0.065 | -2.575
-7 | -0.098 | 0.0273 | -0.105 | -3.574
-6.5 | -0.061 | 0.00564 | -0.135 | -10.784
-6 | -0.005 | 0.00472 | -0.138 | -1.048
-5.5 | 0.054 | 0.00448 | -0.139 | 12.051
-5 | 0.115 | 0.00463 | -0.141 | 24.756
-4.5 | 0.177 | 0.00423 | -0.142 | 41.824
-4 | 0.24 | 0.00418 | -0.143 | 57.408
-3.5 | 0.304 | 0.00406 | -0.145 | 74.86
-3 | 0.368 | 0.00406 | -0.146 | 90.619
-2.5 | 0.432 | 0.00406 | -0.147 | 106.533
-2 | 0.497 | 0.00455 | -0.149 | 109.163
-1.5 | 0.562 | 0.00403 | -0.15 | 139.252
-1 | 0.628 | 0.00385 | -0.151 | 162.946
-0.5 | 0.692 | 0.00472 | -0.152 | 146.584
0 | 0.764 | 0.00494 | -0.153 | 154.663
0.5 | 0.829 | 0.00445 | -0.155 | 186.267
1 | 0.892 | 0.00441 | -0.156 | 202.187
1.5 | 0.956 | 0.00555 | -0.157 | 172.22
2 | 1.02 | 0.00574 | -0.158 | 177.684
2.5 | 1.082 | 0.00678 | -0.159 | 159.587
3 | 1.143 | 0.00711 | -0.16 | 160.835
3.5 | 1.203 | 0.00743 | -0.161 | 161.872
4 | 1.26 | 0.00775 | -0.162 | 162.555
4.5 | 1.315 | 0.00815 | -0.163 | 161.292
5 | 1.365 | 0.00822 | -0.164 | 166.004
5.5 | 1.41 | 0.00871 | -0.166 | 161.931
6 | 1.447 | 0.00923 | -0.167 | 156.693
6.5 | 1.473 | 0.00983 | -0.168 | 149.832
7 | 1.482 | 0.01051 | -0.169 | 140.979
7.5 | 1.463 | 0.01139 | -0.17 | 128.41
8 | 1.251 | 0.01323 | -0.171 | 94.582
8.5 | 0.939 | 0.01367 | -0.171 | 68.684
9 | 0.972 | 0.01496 | -0.172 | 64.989
9.5 | 0.996 | 0.01976 | -0.172 | 50.394
10 | 0.994 | 0.02476 | -0.166 | 40.14
10.5 | 0.874 | 0.07231 | -0.104 | 12.092
11 | 0.917 | 0.06997 | -0.119 | 13.108
11.5 | 0.935 | 0.08161 | -0.111 | 11.454
12 | 0.962 | 0.07941 | -0.112 | 12.117

## 112. Re 10M Mach 0.50 (2)
BIGFOIL.COM POLAR EXPORT
goe495
GOE 495 |  |  |  | Cl Max: | 1.5604 | at alpha= | 7.5 | deg
XFOIL ncrit=9 |  |  |  | L/D Max: | 906.119 | at alpha= | -0.5 | deg
Re: | 10000000 |  |  | Cd Min: | 0.25933 | at alpha= | -20 | deg
Mach: | 0.5 |  |  | Cl=0 at alpha= | -5.011 | deg
|  |  |  | @ Cl=0.1, Cd= | 0.00074805
|  |  |  | @ Cl=0.4, Cd= | 0.00067179
|  |  |  | @ Cl=0.6, Cd= | 0.00067
alpha (deg) | Cl | Cd | Cm | Cl/Cd
-20 | -0.6695 | 0.25933 | 0.0236 | -2.5817
-19.5 | -0.6478 | 0.25235 | 0.019 | -2.5671
-19 | -0.6262 | 0.24514 | 0.0145 | -2.5545
-18.5 | -0.6052 | 0.23721 | 0.0102 | -2.5513
-18 | -0.5837 | 0.2295 | 0.0062 | -2.5434
-17.5 | -0.5635 | 0.22187 | 0.0023 | -2.5398
-17 | -0.544 | 0.21414 | -0.0014 | -2.5404
-16 | -0.5087 | 0.19894 | -0.0078 | -2.5571
-15.5 | -0.4922 | 0.19127 | -0.0107 | -2.5733
-15 | -0.476 | 0.18372 | -0.0135 | -2.5909
-14.5 | -0.4621 | 0.17519 | -0.0162 | -2.6377
-14 | -0.4467 | 0.16843 | -0.0185 | -2.6521
-13.5 | -0.4281 | 0.16235 | -0.0211 | -2.6369
-13 | -0.4043 | 0.15428 | -0.0263 | -2.6206
-12.5 | -0.382 | 0.14606 | -0.0314 | -2.6154
-12 | -0.3607 | 0.13782 | -0.0364 | -2.6172
-11.5 | -0.3405 | 0.12931 | -0.0415 | -2.6332
-11 | -0.32 | 0.1205 | -0.0473 | -2.6556
-10.5 | -0.301 | 0.11098 | -0.0538 | -2.7122
-10 | -0.2869 | 0.10372 | -0.057 | -2.7661
-9.5 | -0.2587 | 0.09554 | -0.0647 | -2.7078
-9 | -0.2165 | 0.08495 | -0.0793 | -2.5486
-8.5 | -0.1603 | 0.07314 | -0.1002 | -2.1917
-8 | -0.1501 | 0.06483 | -0.1073 | -2.3153
-7.5 | -0.146 | 0.03822 | -0.1003 | -3.82
-7 | -0.1657 | 0.02966 | -0.1064 | -5.5866
-6.5 | -0.157 | 0.01886 | -0.1233 | -8.3245
-6 | -0.1231 | 0.00624 | -0.1477 | -19.7276
-5.5 | -0.071 | 0.0012 | -0.1615 | -59.1667
-5 | 0.0016 | 0.00087 | -0.1609 | 1.8391
-4.5 | 0.0741 | 0.00077 | -0.1596 | 96.2338
-4 | 0.1449 | 0.00071 | -0.1585 | 204.0845
-3.5 | 0.214 | 0.00068 | -0.1575 | 314.7059
-3 | 0.281 | 0.00068 | -0.1564 | 413.2353
-2.5 | 0.3462 | 0.00068 | -0.1554 | 509.1176
-2 | 0.4117 | 0.00067 | -0.1546 | 614.4776
-1.5 | 0.477 | 0.00067 | -0.154 | 711.9403
-0.5 | 0.6071 | 0.00067 | -0.153 | 906.1194
0 | 0.6814 | 0.00489 | -0.156 | 139.3456
0.5 | 0.7454 | 0.00496 | -0.1554 | 150.2823
1 | 0.8073 | 0.00529 | -0.1542 | 152.6087
1.5 | 0.8656 | 0.00589 | -0.1525 | 146.961
2 | 0.9229 | 0.0066 | -0.1504 | 139.8333
2.5 | 0.9872 | 0.00678 | -0.1494 | 145.6047
3 | 1.0485 | 0.00726 | -0.1477 | 144.4215
3.5 | 1.1081 | 0.00793 | -0.1453 | 139.7352
4 | 1.1727 | 0.00822 | -0.1436 | 142.6642
4.5 | 1.2383 | 0.00844 | -0.1417 | 146.718
6.5 | 1.49 | 0.01029 | -0.1276 | 144.8008
7.5 | 1.5604 | 0.01474 | -0.1085 | 105.8616
8 | 1.5466 | 0.01959 | -0.0937 | 78.9484
8.5 | 1.5276 | 0.02605 | -0.0816 | 58.6411
9 | 1.494 | 0.03377 | -0.0722 | 44.2405
9.5 | 1.4542 | 0.04294 | -0.067 | 33.8659
10 | 1.4131 | 0.05394 | -0.0666 | 26.1976
10.5 | 1.3729 | 0.06711 | -0.0711 | 20.4575
11 | 1.3364 | 0.08246 | -0.0798 | 16.2066
11.5 | 1.3053 | 0.09961 | -0.0914 | 13.1041
12 | 1.2814 | 0.11776 | -0.1037 | 10.8815
12.5 | 1.2638 | 0.13525 | -0.1141 | 9.3442

## 113. Re 12M Mach 0.00 (1)
BIGFOIL.COM POLAR EXPORT
goe495
GOE 495 |  |  |  | Cl Max: | 1.546 | at alpha= | 10 | deg
JavaFoil+Calcfoil stall+Eppler ext transition |  |  |  | L/D Max: | 184.684 | at alpha= | 1 | deg
Re: | 12000000 |  |  | Cd Min: | 0.00374 | at alpha= | -4 | deg
Mach: | 0 |  |  | Cl=0 at alpha= | -5.9615 | deg
|  |  |  | @ Cl=0.1, Cd= | 0.0043296
|  |  |  | @ Cl=0.4, Cd= | 0.0039889
|  |  |  | @ Cl=0.6, Cd= | 0.00451
alpha (deg) | Cl | Cd | Cm | Cl/Cd
-18.5 | -0.297 | 0.14834 | -0.044 | -2.003
-18 | -0.308 | 0.14214 | -0.044 | -2.169
-17.5 | -0.319 | 0.13383 | -0.045 | -2.386
-17 | -0.33 | 0.12885 | -0.045 | -2.561
-16.5 | -0.34 | 0.12186 | -0.046 | -2.791
-16 | -0.349 | 0.1157 | -0.047 | -3.02
-15.5 | -0.358 | 0.10999 | -0.048 | -3.253
-15 | -0.365 | 0.10191 | -0.05 | -3.58
-14.5 | -0.37 | 0.09828 | -0.051 | -3.765
-14 | -0.373 | 0.092 | -0.052 | -4.058
-13.5 | -0.374 | 0.08592 | -0.054 | -4.356
-13 | -0.373 | 0.08085 | -0.056 | -4.609
-12.5 | -0.368 | 0.07549 | -0.057 | -4.874
-12 | -0.36 | 0.07035 | -0.059 | -5.116
-11.5 | -0.348 | 0.06618 | -0.06 | -5.264
-11 | -0.334 | 0.0605 | -0.065 | -5.523
-10.5 | -0.316 | 0.05523 | -0.068 | -5.726
-10 | -0.297 | 0.04707 | -0.076 | -6.302
-9.5 | -0.282 | 0.02903 | -0.091 | -9.719
-9 | -0.268 | 0.01197 | -0.105 | -22.366
-8.5 | -0.243 | 0.00518 | -0.113 | -47.024
-8 | -0.201 | 0.0052 | -0.115 | -38.584
-7.5 | -0.155 | 0.00471 | -0.116 | -32.896
-7 | -0.107 | 0.00437 | -0.117 | -24.48
-6.5 | -0.056 | 0.00453 | -0.119 | -12.425
-6 | -0.004 | 0.00411 | -0.12 | -1.089
-5.5 | 0.048 | 0.00406 | -0.121 | 11.88
-5 | 0.102 | 0.00434 | -0.122 | 23.385
-4.5 | 0.156 | 0.00402 | -0.123 | 38.701
-4 | 0.21 | 0.00374 | -0.124 | 56.204
-3.5 | 0.265 | 0.00376 | -0.126 | 70.504
-3 | 0.32 | 0.00399 | -0.127 | 80.166
-2.5 | 0.376 | 0.00405 | -0.128 | 92.902
-2 | 0.431 | 0.00391 | -0.129 | 110.233
-1.5 | 0.487 | 0.00398 | -0.13 | 122.304
-1 | 0.544 | 0.00413 | -0.131 | 131.635
-0.5 | 0.6 | 0.00451 | -0.132 | 132.934
0 | 0.661 | 0.0039 | -0.133 | 169.567
0.5 | 0.718 | 0.00421 | -0.134 | 170.66
1 | 0.773 | 0.00418 | -0.135 | 184.684
1.5 | 0.829 | 0.00504 | -0.136 | 164.399
2 | 0.885 | 0.00515 | -0.137 | 171.876
2.5 | 0.94 | 0.00534 | -0.138 | 176.15
3 | 0.995 | 0.00611 | -0.139 | 162.901
3.5 | 1.05 | 0.00634 | -0.14 | 165.487
4 | 1.103 | 0.00653 | -0.141 | 168.945
4.5 | 1.157 | 0.00678 | -0.142 | 170.683
5 | 1.209 | 0.00699 | -0.143 | 173.028
5.5 | 1.26 | 0.0071 | -0.144 | 177.538
6 | 1.31 | 0.00715 | -0.144 | 183.125
6.5 | 1.358 | 0.00742 | -0.145 | 183.093
7 | 1.405 | 0.00772 | -0.146 | 182.102
7.5 | 1.45 | 0.00834 | -0.147 | 174.01
8 | 1.488 | 0.00872 | -0.148 | 170.685
8.5 | 1.513 | 0.00909 | -0.149 | 166.403
9 | 1.532 | 0.00951 | -0.149 | 161.067
9.5 | 1.543 | 0.01021 | -0.15 | 151.145
10 | 1.546 | 0.01089 | -0.151 | 141.945
10.5 | 1.542 | 0.01176 | -0.152 | 131.113
11 | 1.529 | 0.01487 | -0.152 | 102.847
11.5 | 1.509 | 0.01566 | -0.153 | 96.338
12 | 1.482 | 0.01673 | -0.154 | 88.584
12.5 | 1.448 | 0.0178 | -0.155 | 81.361
13 | 1.409 | 0.01929 | -0.155 | 73.029
13.5 | 1.365 | 0.02056 | -0.156 | 66.373
14 | 1.274 | 0.02445 | -0.151 | 52.128
14.5 | 1.116 | 0.05555 | -0.131 | 20.09
15 | 1.063 | 0.06133 | -0.13 | 17.334

## 114. Re 12M Mach 0.00 (2)
BIGFOIL.COM POLAR EXPORT
goe495
GOE 495 |  |  |  | Cl Max: | 2.0554 | at alpha= | 19 | deg
XFOIL ncrit=9 |  |  |  | L/D Max: | 157.263 | at alpha= | 6 | deg
Re: | 12000000 |  |  | Cd Min: | 0.05461 | at alpha= | 20 | deg
Mach: | 0 |  |  | Cl=0 at alpha= | -5.2651 | deg
|  |  |  | @ Cl=0.1, Cd= | 0.0045226
|  |  |  | @ Cl=0.4, Cd= | 0.0046347
|  |  |  | @ Cl=0.6, Cd= | 0.0047394
alpha (deg) | Cl | Cd | Cm | Cl/Cd
-16 | -1.1625 | 0.0261 | -0.1223 | -44.5402
-15.5 | -1.1153 | 0.02154 | -0.1286 | -51.7781
-15 | -1.0636 | 0.01877 | -0.1321 | -56.6649
-14.5 | -1.0087 | 0.01695 | -0.1345 | -59.5103
-14 | -0.9526 | 0.01528 | -0.1368 | -62.3429
-13.5 | -0.9024 | 0.01394 | -0.1371 | -64.7346
-13 | -0.8466 | 0.01276 | -0.1384 | -66.348
-12.5 | -0.7882 | 0.01169 | -0.14 | -67.4251
-12 | -0.7318 | 0.01082 | -0.1408 | -67.634
-11.5 | -0.6789 | 0.00997 | -0.1409 | -68.0943
-11 | -0.6264 | 0.00924 | -0.1406 | -67.7922
-10.5 | -0.5755 | 0.00848 | -0.1399 | -67.8656
-10 | -0.5248 | 0.00784 | -0.1391 | -66.9388
-9.5 | -0.4722 | 0.00727 | -0.1387 | -64.9519
-9 | -0.4176 | 0.00689 | -0.1385 | -60.6096
-8.5 | -0.3623 | 0.00656 | -0.1384 | -55.2287
-7.5 | -0.2509 | 0.00593 | -0.1382 | -42.3103
-7 | -0.1952 | 0.00557 | -0.1382 | -35.0449
-6.5 | -0.139 | 0.00533 | -0.1381 | -26.0788
-6 | -0.0827 | 0.0051 | -0.1381 | -16.2157
-5.5 | -0.0265 | 0.00488 | -0.138 | -5.4303
-5 | 0.0299 | 0.00468 | -0.138 | 6.3889
-4.5 | 0.0862 | 0.00454 | -0.138 | 18.9868
-4 | 0.1418 | 0.00447 | -0.1378 | 31.7226
-3 | 0.2522 | 0.00454 | -0.1372 | 55.5507
-2.5 | 0.3073 | 0.00455 | -0.1369 | 67.5385
-2 | 0.3626 | 0.00461 | -0.1366 | 78.6551
-0.5 | 0.5294 | 0.00472 | -0.1361 | 112.161
0 | 0.5847 | 0.00467 | -0.1359 | 125.2034
0.5 | 0.6376 | 0.00491 | -0.1353 | 129.8574
1 | 0.6891 | 0.00532 | -0.1345 | 129.5301
1.5 | 0.7414 | 0.00568 | -0.1338 | 130.5282
2 | 0.7934 | 0.00606 | -0.1331 | 130.9241
2.5 | 0.8473 | 0.0062 | -0.1327 | 136.6613
3 | 0.9007 | 0.00643 | -0.1322 | 140.0778
3.5 | 0.9514 | 0.00696 | -0.1313 | 136.6954
4 | 1.0041 | 0.00724 | -0.1307 | 138.6878
4.5 | 1.0573 | 0.00742 | -0.1303 | 142.4933
5 | 1.1105 | 0.00748 | -0.1299 | 148.4626
6 | 1.2125 | 0.00771 | -0.1282 | 157.2633
6.5 | 1.264 | 0.0081 | -0.1274 | 156.0494
7 | 1.3154 | 0.00848 | -0.1267 | 155.1179
7.5 | 1.366 | 0.00891 | -0.1259 | 153.3109
8 | 1.4166 | 0.00931 | -0.125 | 152.159
8.5 | 1.4659 | 0.00981 | -0.124 | 149.4292
9 | 1.5148 | 0.01032 | -0.1229 | 146.7829
9.5 | 1.5636 | 0.01079 | -0.1219 | 144.912
10 | 1.6111 | 0.01133 | -0.1207 | 142.1977
10.5 | 1.6571 | 0.01198 | -0.1192 | 138.3222
11 | 1.7014 | 0.01273 | -0.1174 | 133.6528
12.5 | 1.831 | 0.01478 | -0.1119 | 123.8836
13 | 1.8707 | 0.01555 | -0.1096 | 120.3023
13.5 | 1.9078 | 0.01641 | -0.1068 | 116.2584
14 | 1.9363 | 0.01735 | -0.1024 | 111.6023
14.5 | 1.9563 | 0.01846 | -0.0967 | 105.9751
15 | 1.976 | 0.01981 | -0.0914 | 99.7476
15.5 | 1.9911 | 0.02158 | -0.0859 | 92.266
16 | 2.0049 | 0.02359 | -0.0808 | 84.9894
16.5 | 2.0175 | 0.02586 | -0.0761 | 78.0162
17 | 2.0308 | 0.02827 | -0.0722 | 71.8359
17.5 | 2.0419 | 0.03105 | -0.0686 | 65.7617
18 | 2.0497 | 0.03434 | -0.0654 | 59.6884
18.5 | 2.0537 | 0.03828 | -0.0627 | 53.6494
19 | 2.0554 | 0.04279 | -0.0606 | 48.0346
19.5 | 2.0528 | 0.0482 | -0.0593 | 42.5892
20 | 2.0461 | 0.05461 | -0.0589 | 37.4675

## 115. Re 12M Mach 0.10 (1)
BIGFOIL.COM POLAR EXPORT
goe495
GOE 495 |  |  |  | Cl Max: | 1.542 | at alpha= | 9.5 | deg
JavaFoil+Calcfoil stall+Eppler ext transition |  |  |  | L/D Max: | 184.92 | at alpha= | 1 | deg
Re: | 12000000 |  |  | Cd Min: | 0.00374 | at alpha= | -4 | deg
Mach: | 0.1 |  |  | Cl=0 at alpha= | -5.9615 | deg
|  |  |  | @ Cl=0.1, Cd= | 0.0043889
|  |  |  | @ Cl=0.4, Cd= | 0.0040093
|  |  |  | @ Cl=0.6, Cd= | 0.004527
alpha (deg) | Cl | Cd | Cm | Cl/Cd
-18.5 | -0.262 | 0.14967 | -0.044 | -1.749
-18 | -0.275 | 0.14277 | -0.045 | -1.924
-17.5 | -0.288 | 0.13425 | -0.045 | -2.142
-17 | -0.3 | 0.13065 | -0.046 | -2.298
-16.5 | -0.312 | 0.12371 | -0.046 | -2.525
-16 | -0.324 | 0.11808 | -0.047 | -2.744
-15.5 | -0.335 | 0.11191 | -0.047 | -2.989
-15 | -0.344 | 0.10454 | -0.049 | -3.29
-14.5 | -0.352 | 0.09955 | -0.05 | -3.533
-14 | -0.357 | 0.0932 | -0.051 | -3.835
-13.5 | -0.361 | 0.08745 | -0.053 | -4.125
-13 | -0.361 | 0.08158 | -0.055 | -4.43
-12.5 | -0.359 | 0.07642 | -0.056 | -4.696
-12 | -0.353 | 0.07147 | -0.058 | -4.938
-11.5 | -0.343 | 0.06653 | -0.06 | -5.158
-11 | -0.33 | 0.06225 | -0.063 | -5.298
-10.5 | -0.313 | 0.05661 | -0.067 | -5.531
-10 | -0.295 | 0.04717 | -0.076 | -6.262
-9.5 | -0.278 | 0.03337 | -0.088 | -8.323
-9 | -0.27 | 0.01073 | -0.106 | -25.147
-8.5 | -0.243 | 0.00561 | -0.113 | -43.302
-8 | -0.201 | 0.00525 | -0.115 | -38.34
-7.5 | -0.156 | 0.00474 | -0.117 | -32.785
-7 | -0.107 | 0.00439 | -0.118 | -24.434
-6.5 | -0.057 | 0.00425 | -0.119 | -13.31
-6 | -0.004 | 0.00415 | -0.12 | -1.082
-5.5 | 0.048 | 0.0041 | -0.122 | 11.798
-5 | 0.102 | 0.0044 | -0.123 | 23.179
-4.5 | 0.156 | 0.00398 | -0.124 | 39.247
-4 | 0.211 | 0.00374 | -0.125 | 56.393
-3.5 | 0.266 | 0.00376 | -0.126 | 70.822
-3 | 0.322 | 0.00389 | -0.127 | 82.685
-2.5 | 0.378 | 0.00408 | -0.128 | 92.579
-2 | 0.434 | 0.0039 | -0.129 | 111.059
-1.5 | 0.49 | 0.00401 | -0.13 | 122.18
-1 | 0.547 | 0.00412 | -0.131 | 132.804
-0.5 | 0.603 | 0.00455 | -0.133 | 132.581
0 | 0.665 | 0.00412 | -0.134 | 161.399
0.5 | 0.721 | 0.00419 | -0.135 | 172.054
1 | 0.777 | 0.0042 | -0.136 | 184.92
1.5 | 0.833 | 0.00502 | -0.137 | 165.94
2 | 0.889 | 0.00513 | -0.138 | 173.264
2.5 | 0.945 | 0.00531 | -0.139 | 177.84
3 | 1 | 0.00609 | -0.14 | 164.099
3.5 | 1.055 | 0.00636 | -0.14 | 165.9
4 | 1.109 | 0.00656 | -0.141 | 168.909
4.5 | 1.162 | 0.00679 | -0.142 | 171.135
5 | 1.214 | 0.00699 | -0.143 | 173.779
5.5 | 1.265 | 0.00708 | -0.144 | 178.606
6 | 1.315 | 0.00716 | -0.145 | 183.586
6.5 | 1.364 | 0.00748 | -0.146 | 182.317
7 | 1.41 | 0.00778 | -0.147 | 181.339
7.5 | 1.456 | 0.00834 | -0.148 | 174.508
8 | 1.492 | 0.00871 | -0.148 | 171.406
8.5 | 1.517 | 0.00916 | -0.149 | 165.565
9 | 1.533 | 0.00964 | -0.15 | 159.021
9.5 | 1.542 | 0.01031 | -0.151 | 149.51
10 | 1.542 | 0.01116 | -0.152 | 138.172
10.5 | 1.534 | 0.01192 | -0.152 | 128.677
11 | 1.517 | 0.01527 | -0.153 | 99.309
11.5 | 1.492 | 0.01603 | -0.154 | 93.057
12 | 1.459 | 0.01726 | -0.155 | 84.528
12.5 | 1.419 | 0.01829 | -0.155 | 77.58
13 | 1.373 | 0.02028 | -0.156 | 67.704
13.5 | 1.285 | 0.0229 | -0.152 | 56.138
14 | 1.132 | 0.04837 | -0.135 | 23.392
14.5 | 1.068 | 0.05596 | -0.132 | 19.077

## 116. Re 12M Mach 0.10 (2)
BIGFOIL.COM POLAR EXPORT
goe495
GOE 495 |  |  |  | Cl Max: | 2.0353 | at alpha= | 18 | deg
XFOIL ncrit=9 |  |  |  | L/D Max: | 157.368 | at alpha= | 6 | deg
Re: | 12000000 |  |  | Cd Min: | 0.06354 | at alpha= | 20 | deg
Mach: | 0.1 |  |  | Cl=0 at alpha= | -5.2579 | deg
|  |  |  | @ Cl=0.1, Cd= | 0.0045302
|  |  |  | @ Cl=0.4, Cd= | 0.0046482
|  |  |  | @ Cl=0.6, Cd= | 0.0047249
alpha (deg) | Cl | Cd | Cm | Cl/Cd
-15 | -1.0741 | 0.02437 | -0.1291 | -44.0747
-14.5 | -1.0221 | 0.02028 | -0.1346 | -50.3994
-14 | -0.9667 | 0.0175 | -0.1379 | -55.24
-13.5 | -0.9153 | 0.01557 | -0.1389 | -58.7861
-13 | -0.8594 | 0.01402 | -0.1402 | -61.2981
-12.5 | -0.7996 | 0.01265 | -0.1419 | -63.2095
-12 | -0.7411 | 0.01159 | -0.143 | -63.9431
-11.5 | -0.6875 | 0.01056 | -0.1429 | -65.1042
-11 | -0.6344 | 0.00971 | -0.1425 | -65.3347
-10.5 | -0.5826 | 0.00893 | -0.1417 | -65.2408
-10 | -0.5314 | 0.00819 | -0.1408 | -64.884
-9.5 | -0.4781 | 0.00752 | -0.1402 | -63.5771
-9 | -0.423 | 0.00701 | -0.1399 | -60.3424
-8.5 | -0.367 | 0.00665 | -0.1397 | -55.188
-8 | -0.3106 | 0.00633 | -0.1395 | -49.0679
-7.5 | -0.2542 | 0.00602 | -0.1394 | -42.2259
-7 | -0.1978 | 0.00563 | -0.1392 | -35.1332
-6.5 | -0.1411 | 0.00536 | -0.1391 | -26.3246
-6 | -0.0842 | 0.00514 | -0.139 | -16.3813
-5.5 | -0.0276 | 0.00489 | -0.1389 | -5.6442
-5 | 0.0294 | 0.0047 | -0.1389 | 6.2553
-4.5 | 0.0861 | 0.00455 | -0.1388 | 18.9231
-4 | 0.1422 | 0.00447 | -0.1385 | 31.8121
-3.5 | 0.1981 | 0.00448 | -0.1383 | 44.2188
-3 | 0.2533 | 0.00454 | -0.1379 | 55.793
-2.5 | 0.3087 | 0.00456 | -0.1376 | 67.6974
-2 | 0.3645 | 0.00461 | -0.1373 | 79.0672
-1.5 | 0.4203 | 0.00467 | -0.1371 | 90
-0.5 | 0.5322 | 0.00472 | -0.1367 | 112.7542
0 | 0.5878 | 0.00467 | -0.1365 | 125.8672
0.5 | 0.6411 | 0.00491 | -0.136 | 130.5703
1 | 0.6928 | 0.00532 | -0.1351 | 130.2256
1.5 | 0.7454 | 0.00569 | -0.1344 | 131.0018
2 | 0.7976 | 0.00607 | -0.1337 | 131.4003
2.5 | 0.8519 | 0.00621 | -0.1333 | 137.182
3 | 0.9057 | 0.00644 | -0.1328 | 140.6366
3.5 | 0.9564 | 0.00701 | -0.1318 | 136.4337
4 | 1.0097 | 0.00726 | -0.1312 | 139.0771
4.5 | 1.0632 | 0.00745 | -0.1307 | 142.7114
5 | 1.1169 | 0.00751 | -0.1303 | 148.7217
6 | 1.2196 | 0.00775 | -0.1285 | 157.3677
6.5 | 1.2715 | 0.00815 | -0.1277 | 156.0123
7 | 1.3233 | 0.00855 | -0.1269 | 154.7719
7.5 | 1.3745 | 0.00897 | -0.1259 | 153.233
8 | 1.4254 | 0.0094 | -0.125 | 151.6383
8.5 | 1.4751 | 0.00992 | -0.1238 | 148.6996
9.5 | 1.5738 | 0.01092 | -0.1215 | 144.1209
10 | 1.6215 | 0.01151 | -0.12 | 140.8775
10.5 | 1.6676 | 0.01221 | -0.1183 | 136.5766
11.5 | 1.7572 | 0.01364 | -0.1145 | 128.827
12 | 1.8007 | 0.01435 | -0.1125 | 125.4843
12.5 | 1.8424 | 0.01512 | -0.1101 | 121.8519
13 | 1.8813 | 0.01599 | -0.1074 | 117.6548
13.5 | 1.9149 | 0.01699 | -0.1037 | 112.7075
14 | 1.936 | 0.01809 | -0.0976 | 107.0205
14.5 | 1.9552 | 0.01945 | -0.0918 | 100.5244
15 | 1.9736 | 0.02106 | -0.0863 | 93.7132
15.5 | 1.9871 | 0.02313 | -0.0808 | 85.9101
16.5 | 2.0123 | 0.02797 | -0.0714 | 71.9449
17 | 2.0234 | 0.03084 | -0.0675 | 65.6096
17.5 | 2.0313 | 0.03423 | -0.0641 | 59.3427
18 | 2.0353 | 0.03828 | -0.0612 | 53.1688
18.5 | 2.0351 | 0.04313 | -0.059 | 47.1853
19 | 2.0326 | 0.04871 | -0.0577 | 41.7286
19.5 | 2.0247 | 0.05548 | -0.0574 | 36.4942
20 | 2.0123 | 0.06354 | -0.0583 | 31.6698

## 117. Re 12M Mach 0.25 (1)
BIGFOIL.COM POLAR EXPORT
goe495
GOE 495 |  |  |  | Cl Max: | 1.531 | at alpha= | 9 | deg
JavaFoil+Calcfoil stall+Eppler ext transition |  |  |  | L/D Max: | 189.388 | at alpha= | 1 | deg
Re: | 12000000 |  |  | Cd Min: | 0.00362 | at alpha= | -4 | deg
Mach: | 0.25 |  |  | Cl=0 at alpha= | -5.9546 | deg
|  |  |  | @ Cl=0.1, Cd= | 0.0043809
|  |  |  | @ Cl=0.4, Cd= | 0.0040358
|  |  |  | @ Cl=0.6, Cd= | 0.00444
alpha (deg) | Cl | Cd | Cm | Cl/Cd
-16.5 | -0.053 | 0.12424 | -0.049 | -0.428
-16 | -0.051 | 0.11896 | -0.049 | -0.426
-15.5 | -0.086 | 0.11478 | -0.049 | -0.752
-15 | -0.143 | 0.11036 | -0.049 | -1.298
-14.5 | -0.182 | 0.10443 | -0.05 | -1.741
-14 | -0.214 | 0.10008 | -0.05 | -2.139
-13.5 | -0.241 | 0.09505 | -0.05 | -2.539
-13 | -0.264 | 0.08997 | -0.051 | -2.931
-12.5 | -0.281 | 0.08434 | -0.052 | -3.331
-12 | -0.292 | 0.07758 | -0.053 | -3.769
-11.5 | -0.298 | 0.07178 | -0.056 | -4.152
-11 | -0.297 | 0.067 | -0.059 | -4.438
-10.5 | -0.29 | 0.06138 | -0.061 | -4.728
-10 | -0.277 | 0.05662 | -0.065 | -4.893
-9.5 | -0.259 | 0.04981 | -0.072 | -5.206
-9 | -0.239 | 0.03829 | -0.085 | -6.252
-8.5 | -0.223 | 0.01832 | -0.103 | -12.156
-8 | -0.203 | 0.00545 | -0.118 | -37.221
-7.5 | -0.158 | 0.00497 | -0.12 | -31.721
-7 | -0.109 | 0.00454 | -0.121 | -24.042
-6.5 | -0.058 | 0.00431 | -0.122 | -13.381
-6 | -0.005 | 0.00419 | -0.124 | -1.096
-5.5 | 0.05 | 0.00409 | -0.125 | 12.121
-5 | 0.105 | 0.00441 | -0.126 | 23.726
-4.5 | 0.16 | 0.00397 | -0.127 | 40.347
-4 | 0.217 | 0.00362 | -0.129 | 59.768
-3.5 | 0.273 | 0.00366 | -0.13 | 74.734
-3 | 0.33 | 0.00386 | -0.131 | 85.632
-2.5 | 0.388 | 0.00408 | -0.132 | 94.949
-2 | 0.445 | 0.00387 | -0.133 | 115.165
-1.5 | 0.503 | 0.00396 | -0.134 | 126.941
-1 | 0.562 | 0.00408 | -0.135 | 137.728
-0.5 | 0.619 | 0.00462 | -0.136 | 134.013
0 | 0.683 | 0.0041 | -0.137 | 166.767
0.5 | 0.741 | 0.00419 | -0.138 | 176.878
1 | 0.798 | 0.00421 | -0.139 | 189.388
1.5 | 0.856 | 0.00503 | -0.14 | 170.336
2 | 0.914 | 0.00523 | -0.141 | 174.617
2.5 | 0.971 | 0.00534 | -0.142 | 181.789
3 | 1.027 | 0.00623 | -0.143 | 164.891
3.5 | 1.083 | 0.00641 | -0.144 | 168.915
4 | 1.138 | 0.00667 | -0.145 | 170.636
4.5 | 1.192 | 0.00688 | -0.146 | 173.289
5 | 1.244 | 0.00711 | -0.147 | 175.066
5.5 | 1.296 | 0.00732 | -0.148 | 176.906
6 | 1.345 | 0.00734 | -0.149 | 183.209
6.5 | 1.393 | 0.00772 | -0.15 | 180.531
7 | 1.439 | 0.00808 | -0.151 | 177.982
7.5 | 1.482 | 0.0087 | -0.152 | 170.213
8 | 1.513 | 0.00914 | -0.153 | 165.579
8.5 | 1.528 | 0.00958 | -0.153 | 159.533
9 | 1.531 | 0.01024 | -0.154 | 149.572
9.5 | 1.521 | 0.01129 | -0.155 | 134.729
10 | 1.498 | 0.01221 | -0.156 | 122.671
10.5 | 1.459 | 0.01297 | -0.157 | 112.515
11 | 1.405 | 0.01699 | -0.157 | 82.726
11.5 | 1.337 | 0.01877 | -0.158 | 71.248
12 | 1.224 | 0.02163 | -0.155 | 56.568
12.5 | 1.001 | 0.05637 | -0.126 | 17.757
13 | 0.861 | 0.08732 | -0.097 | 9.86
13.5 | 0.761 | 0.09868 | -0.087 | 7.717
14 | 0.661 | 0.11029 | -0.081 | 5.992

## 118. Re 12M Mach 0.25 (2)
BIGFOIL.COM POLAR EXPORT
goe495
GOE 495 |  |  |  | Cl Max: | 1.9163 | at alpha= | 14 | deg
XFOIL ncrit=9 |  |  |  | L/D Max: | 157.363 | at alpha= | 6 | deg
Re: | 12000000 |  |  | Cd Min: | 0.24132 | at alpha= | -20 | deg
Mach: | 0.25 |  |  | Cl=0 at alpha= | -5.2188 | deg
|  |  |  | @ Cl=0.1, Cd= | 0.0045728
|  |  |  | @ Cl=0.4, Cd= | 0.0046421
|  |  |  | @ Cl=0.6, Cd= | 0.0046944
alpha (deg) | Cl | Cd | Cm | Cl/Cd
-20 | -0.6271 | 0.24132 | 0.021 | -2.5986
-19.5 | -0.6091 | 0.23555 | 0.0171 | -2.5859
-19 | -0.5908 | 0.22929 | 0.0135 | -2.5766
-18.5 | -0.5737 | 0.22235 | 0.0098 | -2.5802
-18 | -0.5563 | 0.21581 | 0.0063 | -2.5777
-17.5 | -0.5398 | 0.20894 | 0.0029 | -2.5835
-17 | -0.5262 | 0.2011 | -0.0004 | -2.6166
-15.5 | -0.4917 | 0.17744 | -0.0085 | -2.7711
-15 | -0.4784 | 0.17134 | -0.0107 | -2.7921
-14.5 | -0.4658 | 0.16478 | -0.013 | -2.8268
-14 | -0.45 | 0.15984 | -0.015 | -2.8153
-13.5 | -0.4665 | 0.14291 | -0.0194 | -3.2643
-13 | -0.4485 | 0.1356 | -0.024 | -3.3075
-12.5 | -0.4303 | 0.12833 | -0.0286 | -3.3531
-11.5 | -0.4638 | 0.09681 | -0.0475 | -4.7908
-10.5 | -0.6135 | 0.01434 | -0.1514 | -42.7824
-10 | -0.565 | 0.01196 | -0.15 | -47.2408
-9.5 | -0.5125 | 0.00959 | -0.149 | -53.4411
-9 | -0.4541 | 0.00828 | -0.1481 | -54.843
-8.5 | -0.3943 | 0.00744 | -0.1472 | -52.9973
-8 | -0.3341 | 0.00683 | -0.1464 | -48.9165
-7.5 | -0.2736 | 0.00639 | -0.1458 | -42.8169
-7 | -0.2133 | 0.00603 | -0.1451 | -35.3731
-6.5 | -0.1533 | 0.00558 | -0.1446 | -27.4731
-6 | -0.0932 | 0.00529 | -0.1442 | -17.6181
-5 | 0.0261 | 0.0048 | -0.1435 | 5.4375
-4.5 | 0.0855 | 0.0046 | -0.1432 | 18.587
-4 | 0.1441 | 0.00449 | -0.1428 | 32.0935
-3.5 | 0.2022 | 0.00449 | -0.1424 | 45.0334
-3 | 0.2595 | 0.00456 | -0.1419 | 56.9079
-2 | 0.3745 | 0.00462 | -0.1412 | 81.0606
-1.5 | 0.4322 | 0.00467 | -0.1409 | 92.5482
-0.5 | 0.5477 | 0.00474 | -0.1404 | 115.5485
0 | 0.6051 | 0.00469 | -0.1402 | 129.0192
0.5 | 0.6604 | 0.0049 | -0.1396 | 134.7755
1 | 0.7137 | 0.00531 | -0.1387 | 134.4068
1.5 | 0.7675 | 0.00573 | -0.1378 | 133.9442
2 | 0.8211 | 0.00615 | -0.1369 | 133.5122
2.5 | 0.8774 | 0.00628 | -0.1365 | 139.7134
3 | 0.9324 | 0.00658 | -0.1358 | 141.7021
3.5 | 0.9848 | 0.00717 | -0.1345 | 137.3501
4 | 1.0405 | 0.0074 | -0.1339 | 140.6081
4.5 | 1.0963 | 0.00759 | -0.1332 | 144.4401
5 | 1.1523 | 0.00768 | -0.1326 | 150.0391
6 | 1.2589 | 0.008 | -0.13 | 157.3625
6.5 | 1.3135 | 0.00842 | -0.1288 | 155.9976
7 | 1.3673 | 0.00891 | -0.1274 | 153.4568
7.5 | 1.4213 | 0.00936 | -0.1261 | 151.8483
8 | 1.4739 | 0.00993 | -0.1243 | 148.429
9 | 1.5787 | 0.01107 | -0.1206 | 142.6107
9.5 | 1.6288 | 0.0118 | -0.1183 | 138.0339
10 | 1.6768 | 0.01269 | -0.1155 | 132.1355
10.5 | 1.7254 | 0.01346 | -0.1128 | 128.1872
11 | 1.7714 | 0.01438 | -0.1095 | 123.185
11.5 | 1.8144 | 0.01542 | -0.1057 | 117.6654
12 | 1.852 | 0.01664 | -0.101 | 111.2981
12.5 | 1.8752 | 0.01797 | -0.0938 | 104.3517
13 | 1.8953 | 0.01967 | -0.0866 | 96.3549
13.5 | 1.9097 | 0.02196 | -0.0794 | 86.9627
14 | 1.9163 | 0.02504 | -0.0722 | 76.5296
14.5 | 1.914 | 0.02916 | -0.0654 | 65.6379
15 | 1.8918 | 0.03552 | -0.0592 | 53.2601
15.5 | 1.8699 | 0.04276 | -0.0554 | 43.7301
16 | 1.842 | 0.05171 | -0.0539 | 35.6217
16.5 | 1.808 | 0.0629 | -0.0554 | 28.744
17 | 1.7725 | 0.076 | -0.06 | 23.3224
17.5 | 1.7331 | 0.09135 | -0.0673 | 18.9721
18 | 1.689 | 0.10914 | -0.0775 | 15.4755
18.5 | 1.6486 | 0.12751 | -0.089 | 12.9292
19 | 1.6024 | 0.14785 | -0.1025 | 10.838

## 119. Re 12M Mach 0.50 (1)
BIGFOIL.COM POLAR EXPORT
goe495
GOE 495 |  |  |  | Cl Max: | 1.482 | at alpha= | 7 | deg
JavaFoil+Calcfoil stall+Eppler ext transition |  |  |  | L/D Max: | 194.812 | at alpha= | 0.5 | deg
Re: | 12000000 |  |  | Cd Min: | 0.00395 | at alpha= | -3 | deg
Mach: | 0.5 |  |  | Cl=0 at alpha= | -5.9576 | deg
|  |  |  | @ Cl=0.1, Cd= | 0.0046497
|  |  |  | @ Cl=0.4, Cd= | 0.0040583
|  |  |  | @ Cl=0.6, Cd= | 0.0039627
alpha (deg) | Cl | Cd | Cm | Cl/Cd
-20 | -0.658 | 0.15718 | -0.06 | -4.183
-19.5 | -0.637 | 0.14804 | -0.062 | -4.303
-19 | -0.616 | 0.13593 | -0.064 | -4.534
-18.5 | -0.594 | 0.12878 | -0.065 | -4.615
-18 | -0.572 | 0.12179 | -0.066 | -4.698
-17.5 | -0.549 | 0.11716 | -0.066 | -4.689
-17 | -0.526 | 0.11437 | -0.065 | -4.599
-16.5 | -0.503 | 0.10959 | -0.065 | -4.59
-16 | -0.48 | 0.10657 | -0.065 | -4.501
-15.5 | -0.456 | 0.10278 | -0.064 | -4.437
-15 | -0.433 | 0.10384 | -0.063 | -4.166
-14.5 | -0.41 | 0.09953 | -0.063 | -4.116
-14 | -0.387 | 0.09595 | -0.064 | -4.03
-13.5 | -0.364 | 0.09401 | -0.065 | -3.868
-13 | -0.34 | 0.08805 | -0.065 | -3.866
-12.5 | -0.317 | 0.08031 | -0.066 | -3.949
-12 | -0.294 | 0.07409 | -0.069 | -3.969
-11.5 | -0.271 | 0.06737 | -0.072 | -4.026
-11 | -0.248 | 0.0619 | -0.076 | -4.01
-10.5 | -0.225 | 0.05597 | -0.079 | -4.021
-10 | -0.201 | 0.05157 | -0.083 | -3.905
-9.5 | -0.178 | 0.0463 | -0.087 | -3.843
-9 | -0.156 | 0.03772 | -0.096 | -4.132
-8.5 | -0.125 | 0.06001 | -0.064 | -2.083
-8 | -0.101 | 0.05484 | -0.062 | -1.834
-7.5 | -0.12 | 0.04678 | -0.065 | -2.56
-7 | -0.101 | 0.01858 | -0.116 | -5.457
-6.5 | -0.061 | 0.00536 | -0.136 | -11.379
-6 | -0.005 | 0.0049 | -0.138 | -1.01
-5.5 | 0.054 | 0.00471 | -0.139 | 11.452
-5 | 0.115 | 0.00463 | -0.141 | 24.812
-4.5 | 0.177 | 0.00418 | -0.142 | 42.369
-4 | 0.24 | 0.004 | -0.143 | 60.078
-3.5 | 0.304 | 0.00402 | -0.145 | 75.496
-3 | 0.368 | 0.00395 | -0.146 | 93.112
-2.5 | 0.433 | 0.00417 | -0.147 | 103.733
-2 | 0.497 | 0.00395 | -0.149 | 125.997
-1.5 | 0.562 | 0.00398 | -0.15 | 141.237
-1 | 0.628 | 0.00395 | -0.151 | 158.911
-0.5 | 0.692 | 0.0048 | -0.152 | 144.145
0 | 0.764 | 0.00425 | -0.153 | 179.853
0.5 | 0.829 | 0.00425 | -0.155 | 194.812
1 | 0.892 | 0.00462 | -0.156 | 192.925
1.5 | 0.956 | 0.00542 | -0.157 | 176.264
2 | 1.02 | 0.00566 | -0.158 | 180.076
2.5 | 1.082 | 0.00662 | -0.159 | 163.576
3 | 1.143 | 0.00689 | -0.16 | 166.062
3.5 | 1.203 | 0.00723 | -0.161 | 166.469
4 | 1.26 | 0.00759 | -0.162 | 166.034
4.5 | 1.315 | 0.00796 | -0.164 | 165.14
5 | 1.365 | 0.00825 | -0.165 | 165.517
5.5 | 1.41 | 0.00843 | -0.166 | 167.137
6 | 1.447 | 0.00899 | -0.167 | 160.981
6.5 | 1.473 | 0.00951 | -0.168 | 154.797
7 | 1.482 | 0.0102 | -0.169 | 145.296
7.5 | 1.463 | 0.01104 | -0.17 | 132.539
8 | 1.251 | 0.01296 | -0.171 | 96.586
8.5 | 0.939 | 0.0132 | -0.172 | 71.101
9 | 0.972 | 0.0144 | -0.172 | 67.496
9.5 | 1.006 | 0.01573 | -0.173 | 63.955
10 | 1.012 | 0.022 | -0.169 | 46.008
10.5 | 0.886 | 0.06602 | -0.116 | 13.422
11 | 0.959 | 0.05339 | -0.141 | 17.969
11.5 | 0.938 | 0.07848 | -0.115 | 11.955
12 | 0.971 | 0.07433 | -0.119 | 13.065

## 120. Re 12M Mach 0.50 (2)
BIGFOIL.COM POLAR EXPORT
goe495
GOE 495 |  |  |  | Cl Max: | 1.5718 | at alpha= | 7.5 | deg
XFOIL ncrit=9 |  |  |  | L/D Max: | 151.965 | at alpha= | 5 | deg
Re: | 12000000 |  |  | Cd Min: | 0.25931 | at alpha= | -20 | deg
Mach: | 0.5 |  |  | Cl=0 at alpha= | -5.0275 | deg
|  |  |  | @ Cl=0.1, Cd= | 0.0049135
|  |  |  | @ Cl=0.4, Cd= | 0.0047
|  |  |  | @ Cl=0.6, Cd= | 0.0048177
alpha (deg) | Cl | Cd | Cm | Cl/Cd
-20 | -0.6698 | 0.25931 | 0.0238 | -2.583
-19.5 | -0.6485 | 0.2519 | 0.0192 | -2.5744
-19 | -0.6267 | 0.24493 | 0.0147 | -2.5587
-18.5 | -0.6057 | 0.23713 | 0.0104 | -2.5543
-18 | -0.5841 | 0.22965 | 0.0064 | -2.5434
-17.5 | -0.564 | 0.22203 | 0.0025 | -2.5402
-17 | -0.5448 | 0.21426 | -0.0011 | -2.5427
-16.5 | -0.527 | 0.20663 | -0.0044 | -2.5505
-16 | -0.5098 | 0.1992 | -0.0074 | -2.5592
-15.5 | -0.4934 | 0.19134 | -0.0104 | -2.5787
-15 | -0.4774 | 0.18361 | -0.0132 | -2.6001
-14.5 | -0.4637 | 0.17508 | -0.0159 | -2.6485
-14 | -0.4483 | 0.16809 | -0.0183 | -2.667
-13.5 | -0.4224 | 0.16119 | -0.0233 | -2.6205
-13 | -0.3983 | 0.15322 | -0.0285 | -2.5995
-12.5 | -0.3762 | 0.14502 | -0.0336 | -2.5941
-12 | -0.3546 | 0.13667 | -0.0388 | -2.5946
-11.5 | -0.3346 | 0.12773 | -0.0444 | -2.6196
-11 | -0.3138 | 0.11846 | -0.0507 | -2.649
-10.5 | -0.3054 | 0.10972 | -0.0542 | -2.7834
-10 | -0.2802 | 0.10213 | -0.0603 | -2.7436
-9.5 | -0.2386 | 0.09222 | -0.0735 | -2.5873
-9 | -0.1943 | 0.08042 | -0.0912 | -2.4161
-8.5 | -0.1634 | 0.07105 | -0.1036 | -2.2998
-8 | -0.1596 | 0.06326 | -0.1088 | -2.5229
-7.5 | -0.1682 | 0.05656 | -0.111 | -2.9738
-7 | -0.1623 | 0.04843 | -0.1195 | -3.3512
-6.5 | -0.1502 | 0.03517 | -0.1392 | -4.2707
-6 | -0.1157 | 0.0184 | -0.1601 | -6.288
-5.5 | -0.0688 | 0.00711 | -0.1674 | -9.6765
-5 | 0.004 | 0.00547 | -0.1655 | 0.73126
-4.5 | 0.0771 | 0.005 | -0.1637 | 15.42
-4 | 0.1486 | 0.00473 | -0.1623 | 31.4165
-3.5 | 0.2183 | 0.00458 | -0.1611 | 47.6638
-3 | 0.2853 | 0.00463 | -0.1599 | 61.6199
-2.5 | 0.3513 | 0.0047 | -0.1588 | 74.7447
-2 | 0.4177 | 0.0047 | -0.1581 | 88.8723
-1.5 | 0.484 | 0.00473 | -0.1575 | 102.3256
-0.5 | 0.6162 | 0.00483 | -0.1566 | 127.5776
0 | 0.682 | 0.00486 | -0.1562 | 140.3292
1 | 0.8059 | 0.00537 | -0.1541 | 150.0745
1.5 | 0.8645 | 0.00598 | -0.1523 | 144.5652
2 | 0.9245 | 0.0065 | -0.1507 | 142.2308
2.5 | 0.989 | 0.00667 | -0.1497 | 148.2759
3 | 1.0501 | 0.00718 | -0.1479 | 146.2535
3.5 | 1.1113 | 0.00773 | -0.1459 | 143.7646
4 | 1.1762 | 0.00803 | -0.1441 | 146.4757
4.5 | 1.2424 | 0.00826 | -0.1423 | 150.4116
5 | 1.3069 | 0.0086 | -0.1399 | 151.9651
7 | 1.5529 | 0.01119 | -0.1222 | 138.7757
7.5 | 1.5718 | 0.01439 | -0.11 | 109.2286
8 | 1.5572 | 0.01916 | -0.0948 | 81.2735
8.5 | 1.5349 | 0.02572 | -0.0822 | 59.6773
9 | 1.5 | 0.03336 | -0.0723 | 44.964
9.5 | 1.4604 | 0.04236 | -0.0669 | 34.4759
10 | 1.4195 | 0.0532 | -0.0662 | 26.6823
10.5 | 1.3793 | 0.0662 | -0.0705 | 20.8353
11 | 1.3428 | 0.0814 | -0.079 | 16.4963
11.5 | 1.3116 | 0.0984 | -0.0904 | 13.3293
12 | 1.2877 | 0.11645 | -0.1027 | 11.058
12.5 | 1.2705 | 0.13389 | -0.1132 | 9.4891

## 121. Re 14M Mach 0.00 (1)
BIGFOIL.COM POLAR EXPORT
goe495
GOE 495 |  |  |  | Cl Max: | 1.546 | at alpha= | 10 | deg
JavaFoil+Calcfoil stall+Eppler ext transition |  |  |  | L/D Max: | 187.409 | at alpha= | 6.5 | deg
Re: | 14000000 |  |  | Cd Min: | 0.00365 | at alpha= | -2.5 | deg
Mach: | 0 |  |  | Cl=0 at alpha= | -5.9615 | deg
|  |  |  | @ Cl=0.1, Cd= | 0.0040111
|  |  |  | @ Cl=0.4, Cd= | 0.0037635
|  |  |  | @ Cl=0.6, Cd= | 0.00405
alpha (deg) | Cl | Cd | Cm | Cl/Cd
-18.5 | -0.297 | 0.14551 | -0.044 | -2.042
-18 | -0.308 | 0.13948 | -0.044 | -2.211
-17.5 | -0.32 | 0.1337 | -0.046 | -2.39
-17 | -0.33 | 0.12763 | -0.045 | -2.585
-16.5 | -0.34 | 0.12233 | -0.046 | -2.78
-16 | -0.349 | 0.11471 | -0.047 | -3.047
-15.5 | -0.358 | 0.10826 | -0.049 | -3.306
-15 | -0.365 | 0.10116 | -0.051 | -3.608
-14.5 | -0.37 | 0.0968 | -0.051 | -3.823
-14 | -0.373 | 0.09069 | -0.053 | -4.118
-13.5 | -0.374 | 0.08523 | -0.054 | -4.393
-13 | -0.373 | 0.07981 | -0.056 | -4.671
-12.5 | -0.368 | 0.07497 | -0.058 | -4.91
-12 | -0.36 | 0.07086 | -0.059 | -5.078
-11.5 | -0.349 | 0.06553 | -0.062 | -5.323
-11 | -0.334 | 0.06015 | -0.065 | -5.559
-10.5 | -0.317 | 0.05433 | -0.069 | -5.828
-10 | -0.299 | 0.04354 | -0.079 | -6.874
-9.5 | -0.284 | 0.02686 | -0.093 | -10.574
-9 | -0.269 | 0.01089 | -0.106 | -24.736
-8.5 | -0.243 | 0.00541 | -0.113 | -44.994
-8 | -0.201 | 0.00515 | -0.115 | -38.988
-7.5 | -0.155 | 0.00491 | -0.116 | -31.578
-7 | -0.107 | 0.00429 | -0.117 | -24.902
-6.5 | -0.056 | 0.00448 | -0.119 | -12.561
-6 | -0.004 | 0.0041 | -0.12 | -1.091
-5.5 | 0.048 | 0.00404 | -0.121 | 11.934
-5 | 0.102 | 0.00401 | -0.122 | 25.362
-4.5 | 0.156 | 0.00386 | -0.123 | 40.306
-4 | 0.21 | 0.00388 | -0.124 | 54.095
-3.5 | 0.265 | 0.00403 | -0.126 | 65.835
-3 | 0.32 | 0.00423 | -0.127 | 75.658
-2.5 | 0.376 | 0.00365 | -0.128 | 102.975
-2 | 0.431 | 0.00391 | -0.129 | 110.366
-1.5 | 0.487 | 0.00405 | -0.13 | 120.388
-1 | 0.544 | 0.00412 | -0.131 | 132.004
-0.5 | 0.6 | 0.00405 | -0.132 | 148.094
0 | 0.661 | 0.00407 | -0.133 | 162.532
0.5 | 0.718 | 0.00411 | -0.134 | 174.726
1 | 0.773 | 0.00425 | -0.135 | 181.97
1.5 | 0.829 | 0.00499 | -0.136 | 166.149
2 | 0.885 | 0.00511 | -0.137 | 173.229
2.5 | 0.94 | 0.0058 | -0.138 | 162.053
3 | 0.995 | 0.00603 | -0.139 | 165.005
3.5 | 1.05 | 0.0062 | -0.14 | 169.304
4 | 1.103 | 0.0063 | -0.141 | 175.095
4.5 | 1.157 | 0.00654 | -0.142 | 176.86
5 | 1.209 | 0.00686 | -0.143 | 176.246
5.5 | 1.26 | 0.00708 | -0.143 | 177.867
6 | 1.31 | 0.00718 | -0.144 | 182.457
6.5 | 1.358 | 0.00725 | -0.145 | 187.409
7 | 1.405 | 0.00755 | -0.146 | 186.137
7.5 | 1.45 | 0.00813 | -0.147 | 178.409
8 | 1.488 | 0.0085 | -0.148 | 175.001
8.5 | 1.513 | 0.00885 | -0.149 | 171.055
9 | 1.532 | 0.00926 | -0.149 | 165.507
9.5 | 1.543 | 0.01003 | -0.15 | 153.838
10 | 1.546 | 0.01076 | -0.151 | 143.667
10.5 | 1.542 | 0.0115 | -0.152 | 134.07
11 | 1.529 | 0.01468 | -0.152 | 104.197
11.5 | 1.509 | 0.01527 | -0.153 | 98.844
12 | 1.482 | 0.0163 | -0.154 | 90.891
12.5 | 1.448 | 0.01741 | -0.155 | 83.177
13 | 1.409 | 0.01875 | -0.155 | 75.125
13.5 | 1.365 | 0.0202 | -0.156 | 67.551
14 | 1.255 | 0.02713 | -0.148 | 46.277
14.5 | 1.132 | 0.04892 | -0.135 | 23.148
15 | 1.007 | 0.09051 | -0.108 | 11.131

## 122. Re 14M Mach 0.00 (2)
BIGFOIL.COM POLAR EXPORT
goe495
GOE 495 |  |  |  | Cl Max: | 2.0821 | at alpha= | 19.5 | deg
XFOIL ncrit=9 |  |  |  | L/D Max: | 162.573 | at alpha= | 5.5 | deg
Re: | 14000000 |  |  | Cd Min: | 0.0506 | at alpha= | 20 | deg
Mach: | 0 |  |  | Cl=0 at alpha= | -5.2655 | deg
|  |  |  | @ Cl=0.1, Cd= | 0.0044672
|  |  |  | @ Cl=0.4, Cd= | 0.0046103
|  |  |  | @ Cl=0.6, Cd= | 0.0047513
alpha (deg) | Cl | Cd | Cm | Cl/Cd
-16.5 | -1.2145 | 0.02563 | -0.1234 | -47.3859
-16 | -1.1678 | 0.02152 | -0.129 | -54.2658
-15.5 | -1.1168 | 0.01895 | -0.1322 | -58.934
-15 | -1.0634 | 0.01691 | -0.1346 | -62.8859
-14.5 | -1.0079 | 0.01538 | -0.1366 | -65.5332
-14 | -0.9548 | 0.01401 | -0.1377 | -68.1513
-13.5 | -0.9019 | 0.01284 | -0.1383 | -70.2414
-13 | -0.8442 | 0.0118 | -0.1398 | -71.5424
-12.5 | -0.7864 | 0.01087 | -0.1411 | -72.3459
-12 | -0.7338 | 0.01011 | -0.141 | -72.5816
-11.5 | -0.6811 | 0.00937 | -0.1408 | -72.6894
-11 | -0.6295 | 0.00877 | -0.1402 | -71.7788
-10.5 | -0.579 | 0.00828 | -0.1393 | -69.9275
-10 | -0.5267 | 0.00784 | -0.1388 | -67.1811
-9.5 | -0.4732 | 0.00712 | -0.1385 | -66.4607
-9 | -0.4183 | 0.00669 | -0.1384 | -62.5262
-8.5 | -0.3628 | 0.00636 | -0.1384 | -57.044
-8 | -0.307 | 0.00607 | -0.1383 | -50.5766
-7 | -0.1952 | 0.00545 | -0.1382 | -35.8165
-6.5 | -0.1391 | 0.00519 | -0.1382 | -26.8015
-6 | -0.0828 | 0.005 | -0.1381 | -16.56
-5.5 | -0.0264 | 0.00475 | -0.1381 | -5.5579
-5 | 0.0299 | 0.00459 | -0.1381 | 6.5142
-4.5 | 0.0858 | 0.00448 | -0.1379 | 19.1518
-4 | 0.1411 | 0.00443 | -0.1377 | 31.851
-3.5 | 0.1964 | 0.00446 | -0.1374 | 44.0359
-3 | 0.2515 | 0.00453 | -0.1371 | 55.5188
-2.5 | 0.3068 | 0.00453 | -0.1368 | 67.7263
-2 | 0.3622 | 0.00459 | -0.1366 | 78.9107
-1.5 | 0.418 | 0.00462 | -0.1364 | 90.4762
-1 | 0.4736 | 0.00467 | -0.1363 | 101.4133
-0.5 | 0.5294 | 0.00468 | -0.1361 | 113.1197
0 | 0.5848 | 0.00463 | -0.1359 | 126.3067
0.5 | 0.6362 | 0.00504 | -0.1351 | 126.2302
1 | 0.6887 | 0.00536 | -0.1344 | 128.4888
1.5 | 0.7409 | 0.00575 | -0.1337 | 128.8522
2 | 0.794 | 0.00602 | -0.1332 | 131.8937
2.5 | 0.8482 | 0.00612 | -0.1329 | 138.5948
3 | 0.9012 | 0.0064 | -0.1323 | 140.8125
3.5 | 0.9522 | 0.00691 | -0.1314 | 137.8003
4 | 1.0057 | 0.00712 | -0.131 | 141.25
4.5 | 1.0591 | 0.00731 | -0.1306 | 144.8837
5 | 1.1126 | 0.00743 | -0.1302 | 149.7443
5.5 | 1.1624 | 0.00715 | -0.1292 | 162.5734
6 | 1.2145 | 0.00752 | -0.1286 | 161.5027
6.5 | 1.2662 | 0.0079 | -0.1278 | 160.2785
7 | 1.3176 | 0.00828 | -0.1271 | 159.1304
7.5 | 1.3686 | 0.00868 | -0.1263 | 157.6728
8 | 1.4192 | 0.00909 | -0.1255 | 156.1276
8.5 | 1.4687 | 0.00958 | -0.1245 | 153.309
9.5 | 1.5671 | 0.01049 | -0.1225 | 149.3899
10 | 1.6146 | 0.01105 | -0.1213 | 146.1176
10.5 | 1.6608 | 0.01169 | -0.1198 | 142.0701
11.5 | 1.7512 | 0.01297 | -0.1167 | 135.0193
12 | 1.7952 | 0.01362 | -0.115 | 131.8062
12.5 | 1.8376 | 0.0143 | -0.1131 | 128.5035
13 | 1.8781 | 0.01506 | -0.1108 | 124.7078
13.5 | 1.9156 | 0.01593 | -0.1082 | 120.2511
14 | 1.9472 | 0.01694 | -0.1044 | 114.9469
14.5 | 1.966 | 0.01806 | -0.0983 | 108.8594
15 | 1.9847 | 0.01937 | -0.0927 | 102.4626
15.5 | 2.0029 | 0.02089 | -0.0875 | 95.8784
16 | 2.0217 | 0.0225 | -0.0829 | 89.8533
16.5 | 2.0374 | 0.02443 | -0.0783 | 83.3975
17 | 2.052 | 0.02662 | -0.0742 | 77.0849
17.5 | 2.0645 | 0.02914 | -0.0704 | 70.8476
18 | 2.0741 | 0.03212 | -0.067 | 64.5735
18.5 | 2.0792 | 0.03576 | -0.0639 | 58.1432
19 | 2.082 | 0.03992 | -0.0614 | 52.1543
19.5 | 2.0821 | 0.04476 | -0.0597 | 46.517
20 | 2.0772 | 0.0506 | -0.0587 | 41.0514

## 123. Re 14M Mach 0.10 (1)
BIGFOIL.COM POLAR EXPORT
goe495
GOE 495 |  |  |  | Cl Max: | 1.542 | at alpha= | 9.5 | deg
JavaFoil+Calcfoil stall+Eppler ext transition |  |  |  | L/D Max: | 188.068 | at alpha= | 6.5 | deg
Re: | 14000000 |  |  | Cd Min: | 0.00356 | at alpha= | -2.5 | deg
Mach: | 0.1 |  |  | Cl=0 at alpha= | -5.9615 | deg
|  |  |  | @ Cl=0.1, Cd= | 0.0040122
|  |  |  | @ Cl=0.4, Cd= | 0.0037054
|  |  |  | @ Cl=0.6, Cd= | 0.0040338
alpha (deg) | Cl | Cd | Cm | Cl/Cd
-18 | -0.275 | 0.14028 | -0.045 | -1.958
-17.5 | -0.288 | 0.13488 | -0.046 | -2.133
-17 | -0.3 | 0.1294 | -0.046 | -2.32
-16.5 | -0.312 | 0.12434 | -0.046 | -2.513
-16 | -0.324 | 0.11748 | -0.047 | -2.758
-15.5 | -0.335 | 0.11082 | -0.048 | -3.019
-15 | -0.344 | 0.10306 | -0.05 | -3.339
-14.5 | -0.352 | 0.09865 | -0.051 | -3.568
-14 | -0.358 | 0.09259 | -0.052 | -3.861
-13.5 | -0.361 | 0.08711 | -0.054 | -4.144
-13 | -0.362 | 0.08173 | -0.055 | -4.425
-12.5 | -0.359 | 0.07584 | -0.057 | -4.734
-12 | -0.353 | 0.07109 | -0.059 | -4.966
-11.5 | -0.343 | 0.06694 | -0.06 | -5.126
-11 | -0.33 | 0.06153 | -0.063 | -5.363
-10.5 | -0.313 | 0.05602 | -0.067 | -5.593
-10 | -0.296 | 0.04654 | -0.077 | -6.354
-9.5 | -0.279 | 0.03154 | -0.089 | -8.85
-9 | -0.271 | 0.00991 | -0.107 | -27.378
-8.5 | -0.243 | 0.00568 | -0.114 | -42.84
-8 | -0.201 | 0.00516 | -0.115 | -39.047
-7.5 | -0.156 | 0.00493 | -0.117 | -31.548
-7 | -0.107 | 0.00435 | -0.118 | -24.681
-6.5 | -0.057 | 0.00419 | -0.119 | -13.475
-6 | -0.004 | 0.00416 | -0.121 | -1.081
-5.5 | 0.048 | 0.00407 | -0.122 | 11.912
-5 | 0.102 | 0.00401 | -0.123 | 25.47
-4.5 | 0.156 | 0.00387 | -0.124 | 40.363
-4 | 0.211 | 0.00389 | -0.125 | 54.245
-3.5 | 0.266 | 0.00406 | -0.126 | 65.566
-3 | 0.322 | 0.00415 | -0.127 | 77.496
-2.5 | 0.378 | 0.00356 | -0.128 | 106.18
-2 | 0.434 | 0.00393 | -0.129 | 110.235
-1.5 | 0.49 | 0.00403 | -0.13 | 121.47
-1 | 0.547 | 0.0041 | -0.131 | 133.309
-0.5 | 0.603 | 0.00403 | -0.133 | 149.66
0 | 0.665 | 0.00409 | -0.134 | 162.675
0.5 | 0.721 | 0.00409 | -0.135 | 176.398
1 | 0.777 | 0.00426 | -0.136 | 182.228
1.5 | 0.833 | 0.00497 | -0.137 | 167.499
2 | 0.889 | 0.00509 | -0.138 | 174.737
2.5 | 0.945 | 0.00578 | -0.139 | 163.362
3 | 1 | 0.00601 | -0.14 | 166.445
3.5 | 1.055 | 0.00616 | -0.14 | 171.173
4 | 1.109 | 0.00629 | -0.141 | 176.413
4.5 | 1.162 | 0.00654 | -0.142 | 177.702
5 | 1.214 | 0.00693 | -0.143 | 175.302
5.5 | 1.265 | 0.00706 | -0.144 | 179.351
6 | 1.315 | 0.00719 | -0.145 | 183.008
6.5 | 1.364 | 0.00725 | -0.146 | 188.068
7 | 1.41 | 0.00756 | -0.147 | 186.649
7.5 | 1.456 | 0.00811 | -0.148 | 179.509
8 | 1.492 | 0.00856 | -0.148 | 174.352
8.5 | 1.517 | 0.00894 | -0.149 | 169.722
9 | 1.533 | 0.00942 | -0.15 | 162.705
9.5 | 1.542 | 0.01014 | -0.151 | 152.113
10 | 1.542 | 0.01086 | -0.152 | 142.007
10.5 | 1.534 | 0.01166 | -0.152 | 131.54
11 | 1.517 | 0.015 | -0.153 | 101.126
11.5 | 1.492 | 0.01562 | -0.154 | 95.467
12 | 1.459 | 0.01657 | -0.155 | 88.011
12.5 | 1.419 | 0.01813 | -0.155 | 78.248
13 | 1.373 | 0.01948 | -0.156 | 70.476
13.5 | 1.294 | 0.02164 | -0.153 | 59.789
14 | 1.148 | 0.04251 | -0.138 | 26.999
14.5 | 1.004 | 0.08733 | -0.108 | 11.503

## 124. Re 14M Mach 0.10 (2)
BIGFOIL.COM POLAR EXPORT
goe495
GOE 495 |  |  |  | Cl Max: | 2.064 | at alpha= | 18.5 | deg
XFOIL ncrit=9 |  |  |  | L/D Max: | 162.615 | at alpha= | 5.5 | deg
Re: | 14000000 |  |  | Cd Min: | 0.05855 | at alpha= | 20 | deg
Mach: | 0.1 |  |  | Cl=0 at alpha= | -5.2588 | deg
|  |  |  | @ Cl=0.1, Cd= | 0.0044672
|  |  |  | @ Cl=0.4, Cd= | 0.0046092
|  |  |  | @ Cl=0.6, Cd= | 0.0047309
alpha (deg) | Cl | Cd | Cm | Cl/Cd
-7 | -0.1978 | 0.00552 | -0.1392 | -35.8333
-6.5 | -0.1412 | 0.00522 | -0.1392 | -27.0498
-6 | -0.0843 | 0.00503 | -0.139 | -16.7594
-5.5 | -0.0274 | 0.00477 | -0.139 | -5.7442
-5 | 0.0294 | 0.00461 | -0.1389 | 6.3774
-4.5 | 0.0858 | 0.00448 | -0.1387 | 19.1518
-4 | 0.1415 | 0.00443 | -0.1384 | 31.9413
-3.5 | 0.1972 | 0.00446 | -0.1381 | 44.2152
-2.5 | 0.3083 | 0.00454 | -0.1375 | 67.9075
-2 | 0.364 | 0.00459 | -0.1373 | 79.3028
-1.5 | 0.4202 | 0.00462 | -0.1371 | 90.9524
-1 | 0.4761 | 0.00467 | -0.1369 | 101.9486
-0.5 | 0.5322 | 0.00468 | -0.1368 | 113.7179
0 | 0.5879 | 0.00464 | -0.1366 | 126.7026
0.5 | 0.6398 | 0.00503 | -0.1358 | 127.1968
1 | 0.6924 | 0.00537 | -0.1351 | 128.9385
1.5 | 0.7449 | 0.00576 | -0.1343 | 129.3229
2 | 0.7983 | 0.00603 | -0.1338 | 132.3881
2.5 | 0.8529 | 0.00613 | -0.1335 | 139.1354
3 | 0.906 | 0.00643 | -0.1329 | 140.902
3.5 | 0.9574 | 0.00694 | -0.1319 | 137.9539
4 | 1.0113 | 0.00714 | -0.1315 | 141.6387
4.5 | 1.0651 | 0.00733 | -0.131 | 145.307
5 | 1.119 | 0.00745 | -0.1306 | 150.2013
5.5 | 1.1692 | 0.00719 | -0.1296 | 162.6147
6 | 1.2217 | 0.00756 | -0.1289 | 161.6005
6.5 | 1.2738 | 0.00794 | -0.1281 | 160.4282
7 | 1.3255 | 0.00835 | -0.1273 | 158.7425
7.5 | 1.3772 | 0.00874 | -0.1264 | 157.5744
8 | 1.428 | 0.00918 | -0.1255 | 155.5556
8.5 | 1.478 | 0.00968 | -0.1243 | 152.686
9 | 1.5281 | 0.01013 | -0.1233 | 150.849
9.5 | 1.5774 | 0.01063 | -0.1221 | 148.3913
10 | 1.625 | 0.01124 | -0.1207 | 144.573
10.5 | 1.6714 | 0.01192 | -0.119 | 140.2181
11 | 1.7177 | 0.01255 | -0.1173 | 136.8685
11.5 | 1.763 | 0.0132 | -0.1156 | 133.5606
12 | 1.8071 | 0.01389 | -0.1136 | 130.1008
12.5 | 1.8493 | 0.01465 | -0.1113 | 126.2321
13 | 1.8889 | 0.01551 | -0.1086 | 121.7859
13.5 | 1.9238 | 0.01657 | -0.1052 | 116.1014
14 | 1.946 | 0.01768 | -0.0993 | 110.0679
14.5 | 1.9651 | 0.01899 | -0.0933 | 103.4808
15.5 | 2.0034 | 0.0221 | -0.0828 | 90.6516
16 | 2.0204 | 0.024 | -0.078 | 84.1833
16.5 | 2.0339 | 0.02633 | -0.0734 | 77.2465
17 | 2.0463 | 0.02895 | -0.0693 | 70.6839
17.5 | 2.0563 | 0.032 | -0.0657 | 64.2594
18 | 2.0624 | 0.03565 | -0.0625 | 57.8513
18.5 | 2.064 | 0.04006 | -0.0598 | 51.5227
19 | 2.0632 | 0.04516 | -0.0579 | 45.6864
19.5 | 2.0581 | 0.05122 | -0.057 | 40.1816
20 | 2.048 | 0.05855 | -0.0572 | 34.9787

## 125. Re 14M Mach 0.25 (1)
BIGFOIL.COM POLAR EXPORT
goe495
GOE 495 |  |  |  | Cl Max: | 1.531 | at alpha= | 9 | deg
JavaFoil+Calcfoil stall+Eppler ext transition |  |  |  | L/D Max: | 186.601 | at alpha= | 6.5 | deg
Re: | 14000000 |  |  | Cd Min: | 0.00356 | at alpha= | -2.5 | deg
Mach: | 0.25 |  |  | Cl=0 at alpha= | -5.9546 | deg
|  |  |  | @ Cl=0.1, Cd= | 0.0040082
|  |  |  | @ Cl=0.4, Cd= | 0.0036274
|  |  |  | @ Cl=0.6, Cd= | 0.00403
alpha (deg) | Cl | Cd | Cm | Cl/Cd
-16.5 | -0.053 | 0.12416 | -0.049 | -0.428
-16 | -0.051 | 0.11936 | -0.049 | -0.425
-15.5 | -0.086 | 0.11523 | -0.049 | -0.749
-15 | -0.143 | 0.10851 | -0.049 | -1.32
-14.5 | -0.182 | 0.10477 | -0.05 | -1.735
-14 | -0.214 | 0.10004 | -0.05 | -2.14
-13.5 | -0.241 | 0.09565 | -0.051 | -2.524
-13 | -0.264 | 0.09032 | -0.051 | -2.92
-12.5 | -0.281 | 0.08304 | -0.052 | -3.384
-12 | -0.292 | 0.07708 | -0.053 | -3.794
-11.5 | -0.298 | 0.07149 | -0.057 | -4.172
-11 | -0.297 | 0.06648 | -0.059 | -4.474
-10.5 | -0.29 | 0.06123 | -0.062 | -4.742
-10 | -0.278 | 0.0553 | -0.067 | -5.021
-9.5 | -0.26 | 0.04905 | -0.073 | -5.294
-9 | -0.24 | 0.03789 | -0.085 | -6.331
-8.5 | -0.224 | 0.01731 | -0.104 | -12.933
-8 | -0.203 | 0.00521 | -0.118 | -38.96
-7.5 | -0.158 | 0.00483 | -0.12 | -32.65
-7 | -0.109 | 0.00439 | -0.121 | -24.899
-6.5 | -0.058 | 0.00428 | -0.122 | -13.477
-6 | -0.005 | 0.00414 | -0.124 | -1.11
-5.5 | 0.05 | 0.00409 | -0.125 | 12.111
-5 | 0.105 | 0.004 | -0.126 | 26.164
-4.5 | 0.16 | 0.00388 | -0.127 | 41.289
-4 | 0.217 | 0.00386 | -0.128 | 56.08
-3.5 | 0.273 | 0.00403 | -0.13 | 67.859
-3 | 0.33 | 0.00401 | -0.131 | 82.397
-2.5 | 0.388 | 0.00356 | -0.132 | 109.048
-2 | 0.445 | 0.00388 | -0.133 | 114.727
-1.5 | 0.503 | 0.00399 | -0.134 | 126.214
-1 | 0.562 | 0.00407 | -0.135 | 138.032
-0.5 | 0.619 | 0.00401 | -0.136 | 154.65
0 | 0.683 | 0.00388 | -0.137 | 175.982
0.5 | 0.741 | 0.00404 | -0.138 | 183.437
1 | 0.798 | 0.00473 | -0.139 | 168.839
1.5 | 0.856 | 0.00501 | -0.14 | 171.019
2 | 0.914 | 0.00509 | -0.141 | 179.642
2.5 | 0.971 | 0.00587 | -0.142 | 165.408
3 | 1.027 | 0.00606 | -0.143 | 169.483
3.5 | 1.083 | 0.0063 | -0.144 | 171.849
4 | 1.138 | 0.00637 | -0.145 | 178.523
4.5 | 1.192 | 0.00663 | -0.146 | 179.753
5 | 1.244 | 0.00703 | -0.147 | 176.965
5.5 | 1.296 | 0.00727 | -0.148 | 178.303
6 | 1.345 | 0.0074 | -0.149 | 181.81
6.5 | 1.393 | 0.00747 | -0.15 | 186.601
7 | 1.439 | 0.00787 | -0.151 | 182.836
7.5 | 1.482 | 0.00847 | -0.152 | 175.028
8 | 1.513 | 0.00889 | -0.153 | 170.315
8.5 | 1.528 | 0.00938 | -0.153 | 162.968
9 | 1.531 | 0.01006 | -0.154 | 152.234
9.5 | 1.521 | 0.0109 | -0.155 | 139.626
10 | 1.498 | 0.01194 | -0.156 | 125.474
10.5 | 1.459 | 0.01278 | -0.157 | 114.137
11 | 1.405 | 0.01667 | -0.157 | 84.29
11.5 | 1.337 | 0.01824 | -0.158 | 73.289
12 | 1.232 | 0.02055 | -0.156 | 59.978
12.5 | 1.049 | 0.03915 | -0.14 | 26.797
13 | 0.86 | 0.08659 | -0.095 | 9.93
13.5 | 0.762 | 0.0969 | -0.088 | 7.863
14 | 0.661 | 0.10739 | -0.082 | 6.157

## 126. Re 14M Mach 0.25 (2)
BIGFOIL.COM POLAR EXPORT
goe495
GOE 495 |  |  |  | Cl Max: | 1.9252 | at alpha= | 14 | deg
XFOIL ncrit=9 |  |  |  | L/D Max: | 162.807 | at alpha= | 5.5 | deg
Re: | 14000000 |  |  | Cd Min: | 0.20244 | at alpha= | -20 | deg
Mach: | 0.25 |  |  | Cl=0 at alpha= | -5.2198 | deg
|  |  |  | @ Cl=0.1, Cd= | 0.0044999
|  |  |  | @ Cl=0.4, Cd= | 0.0046034
|  |  |  | @ Cl=0.6, Cd= | 0.0046718
alpha (deg) | Cl | Cd | Cm | Cl/Cd
-20 | -0.4348 | 0.20244 | 0.0024 | -2.1478
-19.5 | -0.4199 | 0.1972 | -0.0016 | -2.1293
-19 | -0.4048 | 0.19169 | -0.0055 | -2.1117
-18.5 | -0.3905 | 0.18619 | -0.0094 | -2.0973
-18 | -0.3768 | 0.18068 | -0.0132 | -2.0855
-17.5 | -0.3655 | 0.17477 | -0.017 | -2.0913
-15.5 | -0.4935 | 0.17727 | -0.0081 | -2.7839
-15 | -0.4803 | 0.1711 | -0.0104 | -2.8071
-14.5 | -0.4931 | 0.15486 | -0.0148 | -3.1842
-14 | -0.4821 | 0.14848 | -0.017 | -3.2469
-13.5 | -0.4646 | 0.14108 | -0.0216 | -3.2932
-13 | -0.4457 | 0.13387 | -0.0263 | -3.3293
-12.5 | -0.4274 | 0.12619 | -0.0315 | -3.387
-12 | -0.3977 | 0.12081 | -0.0366 | -3.2919
-11 | -0.6656 | 0.01659 | -0.152 | -40.1206
-10.5 | -0.6242 | 0.01271 | -0.1513 | -49.1109
-10 | -0.5708 | 0.01092 | -0.15 | -52.2711
-9.5 | -0.5132 | 0.00953 | -0.149 | -53.851
-9 | -0.4549 | 0.0081 | -0.1481 | -56.1605
-8.5 | -0.3949 | 0.00724 | -0.1472 | -54.5442
-8 | -0.3345 | 0.0066 | -0.1465 | -50.6818
-7.5 | -0.2739 | 0.00618 | -0.1458 | -44.3204
-7 | -0.2135 | 0.00585 | -0.1452 | -36.4957
-6.5 | -0.1532 | 0.00545 | -0.1447 | -28.1101
-6 | -0.0934 | 0.00515 | -0.1442 | -18.1359
-5.5 | -0.0334 | 0.00492 | -0.1439 | -6.7886
-5 | 0.0262 | 0.00469 | -0.1435 | 5.5864
-4.5 | 0.0854 | 0.00452 | -0.1432 | 18.8938
-4 | 0.1436 | 0.00444 | -0.1428 | 32.3423
-3.5 | 0.2013 | 0.00446 | -0.1423 | 45.1345
-3 | 0.2587 | 0.00454 | -0.1418 | 56.9824
-2.5 | 0.3163 | 0.00456 | -0.1414 | 69.364
-2 | 0.374 | 0.00459 | -0.1411 | 81.4815
-1.5 | 0.4321 | 0.00462 | -0.1409 | 93.5281
-1 | 0.4899 | 0.00468 | -0.1407 | 104.6795
-0.5 | 0.5478 | 0.00469 | -0.1405 | 116.8017
0 | 0.6053 | 0.00467 | -0.1403 | 129.6146
0.5 | 0.6592 | 0.005 | -0.1394 | 131.84
1 | 0.713 | 0.00538 | -0.1386 | 132.5279
1.5 | 0.7668 | 0.00581 | -0.1377 | 131.9793
2 | 0.822 | 0.00609 | -0.1371 | 134.9754
2.5 | 0.8783 | 0.00621 | -0.1367 | 141.4332
3.5 | 0.9862 | 0.00707 | -0.1348 | 139.4908
4 | 1.0422 | 0.00728 | -0.1342 | 143.1593
4.5 | 1.0984 | 0.00746 | -0.1335 | 147.2386
5 | 1.1545 | 0.00761 | -0.1329 | 151.7083
5.5 | 1.2064 | 0.00741 | -0.1315 | 162.807
6 | 1.2611 | 0.00782 | -0.1304 | 161.266
6.5 | 1.316 | 0.00822 | -0.1293 | 160.0973
7 | 1.3702 | 0.00867 | -0.128 | 158.0392
7.5 | 1.4242 | 0.00913 | -0.1266 | 155.9912
8 | 1.4771 | 0.00968 | -0.1249 | 152.593
8.5 | 1.5305 | 0.01018 | -0.1233 | 150.3438
9 | 1.5827 | 0.01077 | -0.1213 | 146.9545
9.5 | 1.633 | 0.01151 | -0.119 | 141.8766
10 | 1.6826 | 0.01227 | -0.1164 | 137.1312
10.5 | 1.7319 | 0.01301 | -0.1138 | 133.1207
11 | 1.7789 | 0.01388 | -0.1107 | 128.1628
11.5 | 1.8231 | 0.01488 | -0.1071 | 122.5202
12 | 1.8631 | 0.01606 | -0.1028 | 116.0087
12.5 | 1.8896 | 0.01735 | -0.096 | 108.9107
13 | 1.9096 | 0.01896 | -0.0885 | 100.7173
13.5 | 1.9225 | 0.02125 | -0.0808 | 90.4706
14 | 1.9252 | 0.02451 | -0.073 | 78.5475
14.5 | 1.9241 | 0.02845 | -0.0661 | 67.6309
15 | 1.9208 | 0.03304 | -0.0605 | 58.1356
15.5 | 1.9021 | 0.03963 | -0.0559 | 47.9965
16 | 1.8759 | 0.04792 | -0.0535 | 39.1465
16.5 | 1.8432 | 0.0583 | -0.0538 | 31.6158
17 | 1.8084 | 0.07062 | -0.0572 | 25.6075
17.5 | 1.7704 | 0.0851 | -0.0635 | 20.8038
18 | 1.7282 | 0.10182 | -0.0724 | 16.9731
18.5 | 1.6883 | 0.11945 | -0.0831 | 14.1339
19 | 1.6459 | 0.13854 | -0.0955 | 11.8803

## 127. Re 14M Mach 0.50 (1)
BIGFOIL.COM POLAR EXPORT
goe495
GOE 495 |  |  |  | Cl Max: | 1.482 | at alpha= | 7 | deg
JavaFoil+Calcfoil stall+Eppler ext transition |  |  |  | L/D Max: | 191.835 | at alpha= | 0.5 | deg
Re: | 14000000 |  |  | Cd Min: | 0.00391 | at alpha= | -2 | deg
Mach: | 0.5 |  |  | Cl=0 at alpha= | -5.9576 | deg
|  |  |  | @ Cl=0.1, Cd= | 0.0042571
|  |  |  | @ Cl=0.4, Cd= | 0.0042209
|  |  |  | @ Cl=0.6, Cd= | 0.0040124
alpha (deg) | Cl | Cd | Cm | Cl/Cd
-20 | -0.658 | 0.15925 | -0.06 | -4.129
-19.5 | -0.637 | 0.14589 | -0.062 | -4.367
-19 | -0.616 | 0.13353 | -0.064 | -4.617
-18.5 | -0.595 | 0.1279 | -0.065 | -4.649
-18 | -0.573 | 0.12023 | -0.066 | -4.762
-17.5 | -0.55 | 0.11628 | -0.066 | -4.729
-17 | -0.526 | 0.11337 | -0.066 | -4.643
-16.5 | -0.503 | 0.10872 | -0.066 | -4.629
-16 | -0.48 | 0.10504 | -0.065 | -4.569
-15.5 | -0.456 | 0.10202 | -0.064 | -4.474
-15 | -0.433 | 0.1027 | -0.063 | -4.213
-14.5 | -0.41 | 0.09969 | -0.063 | -4.11
-14 | -0.387 | 0.09458 | -0.064 | -4.088
-13.5 | -0.364 | 0.0941 | -0.065 | -3.864
-13 | -0.34 | 0.08688 | -0.065 | -3.919
-12.5 | -0.317 | 0.0792 | -0.067 | -4.006
-12 | -0.294 | 0.0728 | -0.07 | -4.044
-11.5 | -0.272 | 0.06662 | -0.073 | -4.076
-11 | -0.249 | 0.06084 | -0.077 | -4.086
-10.5 | -0.226 | 0.05476 | -0.082 | -4.119
-10 | -0.203 | 0.04821 | -0.087 | -4.207
-9.5 | -0.18 | 0.042 | -0.093 | -4.283
-9 | -0.157 | 0.03424 | -0.1 | -4.598
-8.5 | -0.125 | 0.06031 | -0.064 | -2.073
-8 | -0.101 | 0.05466 | -0.063 | -1.84
-7.5 | -0.12 | 0.04652 | -0.065 | -2.575
-7 | -0.105 | 0.01295 | -0.122 | -8.075
-6.5 | -0.061 | 0.00515 | -0.136 | -11.873
-6 | -0.005 | 0.00459 | -0.138 | -1.077
-5.5 | 0.054 | 0.00434 | -0.139 | 12.425
-5 | 0.115 | 0.00423 | -0.141 | 27.166
-4.5 | 0.177 | 0.00409 | -0.142 | 43.292
-4 | 0.24 | 0.00432 | -0.144 | 55.6
-3.5 | 0.304 | 0.0043 | -0.145 | 70.67
-3 | 0.368 | 0.00428 | -0.146 | 85.962
-2.5 | 0.433 | 0.00416 | -0.147 | 103.855
-2 | 0.497 | 0.00391 | -0.149 | 127.172
-1.5 | 0.562 | 0.00407 | -0.15 | 137.985
-1 | 0.628 | 0.00397 | -0.151 | 158.178
-0.5 | 0.692 | 0.00412 | -0.152 | 168.034
0 | 0.764 | 0.00403 | -0.153 | 189.355
0.5 | 0.829 | 0.00432 | -0.155 | 191.835
1 | 0.892 | 0.00509 | -0.156 | 175.329
1.5 | 0.956 | 0.00538 | -0.157 | 177.71
2 | 1.02 | 0.00553 | -0.158 | 184.218
2.5 | 1.082 | 0.00646 | -0.159 | 167.517
3 | 1.143 | 0.00676 | -0.16 | 169.115
3.5 | 1.203 | 0.00702 | -0.161 | 171.338
4 | 1.26 | 0.00736 | -0.162 | 171.149
4.5 | 1.315 | 0.00766 | -0.164 | 171.616
5 | 1.365 | 0.00814 | -0.165 | 167.607
5.5 | 1.41 | 0.00857 | -0.166 | 164.582
6 | 1.447 | 0.00873 | -0.167 | 165.716
6.5 | 1.473 | 0.00928 | -0.168 | 158.756
7 | 1.482 | 0.00989 | -0.169 | 149.879
7.5 | 1.463 | 0.01072 | -0.17 | 136.488
8 | 1.251 | 0.01277 | -0.171 | 97.975
8.5 | 0.939 | 0.01286 | -0.172 | 72.987
9 | 0.972 | 0.01717 | -0.172 | 56.627
9.5 | 1.006 | 0.01539 | -0.173 | 65.359
10 | 1.018 | 0.02103 | -0.171 | 48.421
10.5 | 0.922 | 0.05191 | -0.137 | 17.762
11 | 1.004 | 0.03909 | -0.155 | 25.688
11.5 | 0.936 | 0.08057 | -0.113 | 11.615
12 | 0.983 | 0.06939 | -0.127 | 14.162

## 128. Re 14M Mach 0.50 (2)
BIGFOIL.COM POLAR EXPORT
goe495
GOE 495 |  |  |  | Cl Max: | 1.5807 | at alpha= | 7.5 | deg
XFOIL ncrit=9 |  |  |  | L/D Max: | 163.092 | at alpha= | 5.5 | deg
Re: | 14000000 |  |  | Cd Min: | 0.25917 | at alpha= | -20 | deg
Mach: | 0.5 |  |  | Cl=0 at alpha= | -5.0284 | deg
|  |  |  | @ Cl=0.1, Cd= | 0.0047972
|  |  |  | @ Cl=0.4, Cd= | 0.0046652
|  |  |  | @ Cl=0.6, Cd= | 0.0047577
alpha (deg) | Cl | Cd | Cm | Cl/Cd
-20 | -0.6703 | 0.25917 | 0.0239 | -2.5863
-19.5 | -0.6489 | 0.2517 | 0.0193 | -2.5781
-19 | -0.6271 | 0.2448 | 0.0148 | -2.5617
-18.5 | -0.6061 | 0.23704 | 0.0105 | -2.557
-18 | -0.5844 | 0.22977 | 0.0065 | -2.5434
-17.5 | -0.5644 | 0.22216 | 0.0026 | -2.5405
-17 | -0.5461 | 0.21423 | -0.001 | -2.5491
-16.5 | -0.5283 | 0.20683 | -0.0041 | -2.5543
-16 | -0.5108 | 0.19936 | -0.0071 | -2.5622
-15.5 | -0.4947 | 0.19118 | -0.0101 | -2.5876
-15 | -0.3125 | 0.15177 | -0.0343 | -2.059
-14.5 | -0.3013 | 0.14867 | -0.0374 | -2.0266
-14 | -0.2821 | 0.1434 | -0.0414 | -1.9672
-13.5 | -0.2638 | 0.13709 | -0.0457 | -1.9243
-13 | -0.2462 | 0.13013 | -0.05 | -1.892
-11 | -0.1463 | 0.09211 | -0.0837 | -1.5883
-10.5 | -0.1609 | 0.08258 | -0.0846 | -1.9484
-10 | -0.1518 | 0.07552 | -0.0869 | -2.0101
-9.5 | -0.1469 | 0.06745 | -0.09 | -2.1779
-9 | -0.1473 | 0.05885 | -0.0933 | -2.503
-8.5 | -0.1552 | 0.04972 | -0.0973 | -3.1215
-8 | -0.1575 | 0.04234 | -0.1004 | -3.7199
-7.5 | -0.1732 | 0.03574 | -0.1014 | -4.8461
-7 | -0.176 | 0.02761 | -0.1097 | -6.3745
-6 | -0.1191 | 0.01654 | -0.1623 | -7.2007
-5.5 | -0.0697 | 0.00661 | -0.1676 | -10.5446
-5 | 0.0042 | 0.00528 | -0.1656 | 0.79545
-4.5 | 0.0775 | 0.00487 | -0.1638 | 15.9138
-4 | 0.1486 | 0.00464 | -0.1624 | 32.0259
-3.5 | 0.2176 | 0.00454 | -0.1611 | 47.9295
-3 | 0.2842 | 0.00461 | -0.1598 | 61.6486
-2.5 | 0.3507 | 0.00468 | -0.1588 | 74.9359
-2 | 0.4175 | 0.00466 | -0.1581 | 89.5923
-1.5 | 0.4841 | 0.00467 | -0.1576 | 103.6617
0 | 0.6823 | 0.00482 | -0.1563 | 141.556
0.5 | 0.7441 | 0.00504 | -0.1553 | 147.6389
1 | 0.8053 | 0.0054 | -0.154 | 149.1296
1.5 | 0.8619 | 0.00618 | -0.152 | 139.466
2 | 0.9258 | 0.00642 | -0.151 | 144.2056
2.5 | 0.9909 | 0.00656 | -0.1501 | 151.0518
3.5 | 1.1137 | 0.00758 | -0.1463 | 146.9261
4 | 1.1792 | 0.00786 | -0.1446 | 150.0254
4.5 | 1.2455 | 0.00811 | -0.1428 | 153.5758
5 | 1.31 | 0.00851 | -0.1403 | 153.9365
5.5 | 1.3716 | 0.00841 | -0.137 | 163.0916
6 | 1.4369 | 0.00899 | -0.1336 | 159.8331
6.5 | 1.5022 | 0.00963 | -0.1295 | 155.9917
7 | 1.56 | 0.01083 | -0.1232 | 144.0443
7.5 | 1.5807 | 0.01409 | -0.1112 | 112.1859
8 | 1.5657 | 0.01887 | -0.0957 | 82.973
8.5 | 1.5404 | 0.02549 | -0.0826 | 60.4315
9 | 1.5058 | 0.03296 | -0.0725 | 45.6857
9.5 | 1.4662 | 0.04182 | -0.0669 | 35.0598
10 | 1.4253 | 0.05253 | -0.0659 | 27.1331
10.5 | 1.3851 | 0.06539 | -0.07 | 21.1821
11 | 1.3486 | 0.08045 | -0.0783 | 16.7632
11.5 | 1.3173 | 0.09732 | -0.0895 | 13.5358
12 | 1.2933 | 0.11529 | -0.1018 | 11.2178
12.5 | 1.2763 | 0.13271 | -0.1124 | 9.6172

## 129. Re 16M Mach 0.00 (1)
BIGFOIL.COM POLAR EXPORT
goe495
GOE 495 |  |  |  | Cl Max: | 1.546 | at alpha= | 10 | deg
JavaFoil+Calcfoil stall+Eppler ext transition |  |  |  | L/D Max: | 191.396 | at alpha= | 7 | deg
Re: | 16000000 |  |  | Cd Min: | 0.00367 | at alpha= | -2.5 | deg
Mach: | 0 |  |  | Cl=0 at alpha= | -5.9615 | deg
|  |  |  | @ Cl=0.1, Cd= | 0.0041815
|  |  |  | @ Cl=0.4, Cd= | 0.0037922
|  |  |  | @ Cl=0.6, Cd= | 0.00401
alpha (deg) | Cl | Cd | Cm | Cl/Cd
-18.5 | -0.297 | 0.14488 | -0.044 | -2.052
-18 | -0.308 | 0.14076 | -0.045 | -2.191
-17.5 | -0.32 | 0.13128 | -0.046 | -2.434
-17 | -0.33 | 0.12697 | -0.045 | -2.599
-16.5 | -0.34 | 0.12164 | -0.046 | -2.796
-16 | -0.35 | 0.11354 | -0.048 | -3.079
-15.5 | -0.358 | 0.10805 | -0.049 | -3.314
-15 | -0.365 | 0.10143 | -0.051 | -3.601
-14.5 | -0.37 | 0.09579 | -0.052 | -3.867
-14 | -0.374 | 0.0903 | -0.053 | -4.137
-13.5 | -0.375 | 0.08514 | -0.055 | -4.4
-13 | -0.373 | 0.07955 | -0.056 | -4.688
-12.5 | -0.368 | 0.07469 | -0.058 | -4.929
-12 | -0.36 | 0.07055 | -0.059 | -5.103
-11.5 | -0.349 | 0.06546 | -0.062 | -5.33
-11 | -0.335 | 0.05959 | -0.066 | -5.618
-10.5 | -0.317 | 0.05411 | -0.07 | -5.856
-10 | -0.3 | 0.04262 | -0.08 | -7.036
-9.5 | -0.285 | 0.02583 | -0.093 | -11.034
-9 | -0.272 | 0.00975 | -0.107 | -27.84
-8.5 | -0.244 | 0.00531 | -0.113 | -45.815
-8 | -0.201 | 0.00498 | -0.115 | -40.364
-7.5 | -0.155 | 0.00481 | -0.116 | -32.287
-7 | -0.107 | 0.00468 | -0.117 | -22.842
-6.5 | -0.056 | 0.00445 | -0.119 | -12.641
-6 | -0.004 | 0.00406 | -0.12 | -1.102
-5.5 | 0.048 | 0.00396 | -0.121 | 12.167
-5 | 0.102 | 0.00419 | -0.122 | 24.233
-4.5 | 0.156 | 0.00382 | -0.123 | 40.763
-4 | 0.21 | 0.00413 | -0.124 | 50.864
-3.5 | 0.265 | 0.00393 | -0.126 | 67.461
-3 | 0.32 | 0.00377 | -0.127 | 84.947
-2.5 | 0.376 | 0.00367 | -0.128 | 102.496
-2 | 0.431 | 0.00395 | -0.129 | 109.235
-1.5 | 0.487 | 0.00402 | -0.13 | 121.368
-1 | 0.544 | 0.00407 | -0.131 | 133.643
-0.5 | 0.6 | 0.00401 | -0.132 | 149.694
0 | 0.661 | 0.00413 | -0.133 | 160.228
0.5 | 0.718 | 0.00409 | -0.134 | 175.427
1 | 0.773 | 0.00478 | -0.135 | 161.626
1.5 | 0.829 | 0.00487 | -0.136 | 170.214
2 | 0.885 | 0.00506 | -0.137 | 174.724
2.5 | 0.94 | 0.00572 | -0.138 | 164.515
3 | 0.995 | 0.00584 | -0.139 | 170.386
3.5 | 1.05 | 0.00608 | -0.14 | 172.688
4 | 1.103 | 0.00626 | -0.141 | 176.278
4.5 | 1.157 | 0.0065 | -0.142 | 177.942
5 | 1.209 | 0.00663 | -0.143 | 182.199
5.5 | 1.26 | 0.00699 | -0.143 | 180.317
6 | 1.31 | 0.00713 | -0.144 | 183.747
6.5 | 1.358 | 0.00735 | -0.145 | 184.868
7 | 1.405 | 0.00734 | -0.146 | 191.396
7.5 | 1.45 | 0.00793 | -0.147 | 182.856
8 | 1.488 | 0.00829 | -0.148 | 179.434
8.5 | 1.513 | 0.00865 | -0.149 | 174.876
9 | 1.532 | 0.00916 | -0.149 | 167.235
9.5 | 1.543 | 0.00991 | -0.15 | 155.785
10 | 1.546 | 0.01055 | -0.151 | 146.546
10.5 | 1.542 | 0.01108 | -0.152 | 139.091
11 | 1.529 | 0.01412 | -0.152 | 108.304
11.5 | 1.509 | 0.01525 | -0.153 | 98.957
12 | 1.482 | 0.01598 | -0.154 | 92.74
12.5 | 1.448 | 0.01713 | -0.155 | 84.514
13 | 1.409 | 0.01837 | -0.155 | 76.699
13.5 | 1.365 | 0.01975 | -0.156 | 69.092
14 | 1.259 | 0.02611 | -0.149 | 48.225
14.5 | 1.142 | 0.04521 | -0.137 | 25.262
15 | 1.012 | 0.08794 | -0.11 | 11.504

## 130. Re 16M Mach 0.00 (2)
BIGFOIL.COM POLAR EXPORT
goe495
GOE 495 |  |  |  | Cl Max: | 1.1645 | at alpha= | 5.5 | deg
XFOIL ncrit=9 |  |  |  | L/D Max: | 163.783 | at alpha= | 5.5 | deg
Re: | 16000000 |  |  | Cd Min: | 0.02228 | at alpha= | -16.5 | deg
Mach: | 0 |  |  | Cl=0 at alpha= | -5.2638 | deg
|  |  |  | @ Cl=0.1, Cd= | 0.0044293
|  |  |  | @ Cl=0.4, Cd= | 0.0045772
|  |  |  | @ Cl=0.6, Cd= | 0.0047862
alpha (deg) | Cl | Cd | Cm | Cl/Cd
-16.5 | -1.2186 | 0.02228 | -0.1284 | -54.6948
-16 | -1.1692 | 0.0195 | -0.1318 | -59.959
-15.5 | -1.1169 | 0.01744 | -0.1342 | -64.0424
-15 | -1.0628 | 0.01572 | -0.1362 | -67.6081
-14.5 | -1.0068 | 0.01435 | -0.138 | -70.1603
-14 | -0.956 | 0.01316 | -0.1383 | -72.6444
-13.5 | -0.9001 | 0.01209 | -0.1394 | -74.45
-12.5 | -0.7884 | 0.01031 | -0.1411 | -76.4694
-12 | -0.7357 | 0.00962 | -0.1409 | -76.4761
-11.5 | -0.6837 | 0.00897 | -0.1405 | -76.2207
-11 | -0.6331 | 0.00849 | -0.1396 | -74.5701
-10.5 | -0.5818 | 0.00806 | -0.1389 | -72.1836
-9.5 | -0.4737 | 0.00701 | -0.1385 | -67.5749
-9 | -0.4187 | 0.00653 | -0.1384 | -64.1194
-8.5 | -0.3631 | 0.0062 | -0.1384 | -58.5645
-8 | -0.3075 | 0.00593 | -0.1383 | -51.855
-7 | -0.1953 | 0.00536 | -0.1382 | -36.4366
-6.5 | -0.1392 | 0.00508 | -0.1382 | -27.4016
-6 | -0.0828 | 0.0049 | -0.1382 | -16.898
-5.5 | -0.0266 | 0.00467 | -0.1381 | -5.6959
-5 | 0.0297 | 0.00454 | -0.138 | 6.5419
-4.5 | 0.0852 | 0.00444 | -0.1378 | 19.1892
-4 | 0.1406 | 0.0044 | -0.1376 | 31.9545
-3.5 | 0.1957 | 0.00445 | -0.1373 | 43.9775
-3 | 0.2508 | 0.00452 | -0.137 | 55.4867
-2.5 | 0.3065 | 0.00452 | -0.1368 | 67.8097
-2 | 0.3621 | 0.00455 | -0.1366 | 79.5824
-1.5 | 0.4178 | 0.00459 | -0.1364 | 91.024
-0.5 | 0.5293 | 0.00465 | -0.1361 | 113.828
0 | 0.5846 | 0.00465 | -0.1359 | 125.7204
0.5 | 0.6355 | 0.0051 | -0.135 | 124.6078
1 | 0.6883 | 0.0054 | -0.1344 | 127.463
1.5 | 0.7405 | 0.0058 | -0.1337 | 127.6724
2 | 0.7948 | 0.00595 | -0.1333 | 133.5798
2.5 | 0.8491 | 0.00605 | -0.133 | 140.3471
3 | 0.9015 | 0.00639 | -0.1324 | 141.0798
3.5 | 0.9532 | 0.00683 | -0.1316 | 139.5608
4 | 1.0069 | 0.00703 | -0.1312 | 143.229
4.5 | 1.0606 | 0.00719 | -0.1308 | 147.5104
5 | 1.1142 | 0.00733 | -0.1305 | 152.0055
5.5 | 1.1645 | 0.00711 | -0.1296 | 163.7834

## 131. Re 16M Mach 0.10 (1)
BIGFOIL.COM POLAR EXPORT
goe495
GOE 495 |  |  |  | Cl Max: | 1.542 | at alpha= | 9.5 | deg
JavaFoil+Calcfoil stall+Eppler ext transition |  |  |  | L/D Max: | 190.569 | at alpha= | 7 | deg
Re: | 16000000 |  |  | Cd Min: | 0.00369 | at alpha= | -2.5 | deg
Mach: | 0.1 |  |  | Cl=0 at alpha= | -5.9615 | deg
|  |  |  | @ Cl=0.1, Cd= | 0.0042307
|  |  |  | @ Cl=0.4, Cd= | 0.0037843
|  |  |  | @ Cl=0.6, Cd= | 0.0039838
alpha (deg) | Cl | Cd | Cm | Cl/Cd
-18 | -0.275 | 0.13984 | -0.045 | -1.965
-17.5 | -0.288 | 0.13233 | -0.046 | -2.174
-17 | -0.3 | 0.1278 | -0.046 | -2.349
-16.5 | -0.312 | 0.12264 | -0.046 | -2.548
-16 | -0.324 | 0.11696 | -0.047 | -2.77
-15.5 | -0.335 | 0.11037 | -0.048 | -3.033
-15 | -0.344 | 0.10302 | -0.049 | -3.34
-14.5 | -0.352 | 0.09755 | -0.051 | -3.609
-14 | -0.358 | 0.09166 | -0.053 | -3.904
-13.5 | -0.361 | 0.08677 | -0.054 | -4.162
-13 | -0.362 | 0.08061 | -0.055 | -4.486
-12.5 | -0.359 | 0.07565 | -0.057 | -4.747
-12 | -0.353 | 0.07073 | -0.059 | -4.993
-11.5 | -0.343 | 0.06663 | -0.06 | -5.151
-11 | -0.33 | 0.06095 | -0.064 | -5.422
-10.5 | -0.314 | 0.05582 | -0.068 | -5.617
-10 | -0.294 | 0.04873 | -0.074 | -6.034
-9.5 | -0.28 | 0.03064 | -0.09 | -9.135
-9 | -0.272 | 0.00944 | -0.108 | -28.809
-8.5 | -0.244 | 0.00556 | -0.114 | -43.777
-8 | -0.201 | 0.00513 | -0.115 | -39.26
-7.5 | -0.156 | 0.00486 | -0.117 | -32.051
-7 | -0.107 | 0.0047 | -0.118 | -22.809
-6.5 | -0.057 | 0.00424 | -0.119 | -13.339
-6 | -0.004 | 0.00408 | -0.121 | -1.1
-5.5 | 0.048 | 0.00399 | -0.122 | 12.153
-5 | 0.102 | 0.00424 | -0.123 | 24.101
-4.5 | 0.156 | 0.00386 | -0.124 | 40.496
-4 | 0.211 | 0.00417 | -0.125 | 50.589
-3.5 | 0.266 | 0.00393 | -0.126 | 67.755
-3 | 0.322 | 0.00376 | -0.127 | 85.544
-2.5 | 0.378 | 0.00369 | -0.128 | 102.357
-2 | 0.434 | 0.00393 | -0.129 | 110.202
-1.5 | 0.49 | 0.004 | -0.13 | 122.563
-1 | 0.547 | 0.00405 | -0.131 | 135.117
-0.5 | 0.603 | 0.00398 | -0.133 | 151.412
0 | 0.665 | 0.00396 | -0.134 | 167.777
0.5 | 0.721 | 0.00406 | -0.135 | 177.773
1 | 0.777 | 0.0048 | -0.136 | 161.883
1.5 | 0.833 | 0.0049 | -0.137 | 169.994
2 | 0.889 | 0.00504 | -0.138 | 176.529
2.5 | 0.945 | 0.00569 | -0.139 | 166.195
3 | 1 | 0.00591 | -0.14 | 169.303
3.5 | 1.055 | 0.00606 | -0.14 | 174.027
4 | 1.109 | 0.00629 | -0.141 | 176.192
4.5 | 1.162 | 0.00648 | -0.142 | 179.282
5 | 1.214 | 0.00663 | -0.143 | 183.136
5.5 | 1.265 | 0.00699 | -0.144 | 180.919
6 | 1.315 | 0.00711 | -0.145 | 184.943
6.5 | 1.364 | 0.00741 | -0.146 | 184.099
7 | 1.41 | 0.0074 | -0.147 | 190.569
7.5 | 1.456 | 0.00799 | -0.148 | 182.187
8 | 1.492 | 0.00835 | -0.148 | 178.753
8.5 | 1.517 | 0.00872 | -0.149 | 173.976
9 | 1.533 | 0.00918 | -0.15 | 167.039
9.5 | 1.542 | 0.00988 | -0.151 | 156.114
10 | 1.542 | 0.01055 | -0.152 | 146.144
10.5 | 1.534 | 0.01144 | -0.152 | 134.113
11 | 1.517 | 0.01435 | -0.153 | 105.725
11.5 | 1.492 | 0.01555 | -0.154 | 95.889
12 | 1.459 | 0.01638 | -0.155 | 89.054
12.5 | 1.419 | 0.01776 | -0.155 | 79.869
13 | 1.373 | 0.01908 | -0.156 | 71.982
13.5 | 1.323 | 0.02057 | -0.157 | 64.281
14 | 1.16 | 0.0385 | -0.141 | 30.134
14.5 | 1.018 | 0.07917 | -0.115 | 12.856

## 132. Re 16M Mach 0.10 (2)
BIGFOIL.COM POLAR EXPORT
goe495
GOE 495 |  |  |  | Cl Max: | 1.171 | at alpha= | 5.5 | deg
XFOIL ncrit=9 |  |  |  | L/D Max: | 164.006 | at alpha= | 5.5 | deg
Re: | 16000000 |  |  | Cd Min: | 0.02183 | at alpha= | -15.5 | deg
Mach: | 0.1 |  |  | Cl=0 at alpha= | -5.257 | deg
|  |  |  | @ Cl=0.1, Cd= | 0.0044394
|  |  |  | @ Cl=0.4, Cd= | 0.0045757
|  |  |  | @ Cl=0.6, Cd= | 0.004729
alpha (deg) | Cl | Cd | Cm | Cl/Cd
-15.5 | -1.1306 | 0.02183 | -0.1336 | -51.7911
-15 | -1.0788 | 0.01847 | -0.1375 | -58.4082
-14.5 | -1.0229 | 0.01631 | -0.1399 | -62.7161
-14 | -0.971 | 0.01462 | -0.1406 | -66.4159
-13.5 | -0.9143 | 0.0132 | -0.1418 | -69.2652
-12.5 | -0.7993 | 0.01099 | -0.1435 | -72.7298
-12 | -0.7457 | 0.01018 | -0.1432 | -73.2515
-11.5 | -0.6929 | 0.0094 | -0.1426 | -73.7128
-11 | -0.6416 | 0.00883 | -0.1416 | -72.6614
-10.5 | -0.5896 | 0.00833 | -0.1407 | -70.7803
-10 | -0.535 | 0.00785 | -0.1403 | -68.1529
-9 | -0.4241 | 0.00667 | -0.1398 | -63.5832
-8.5 | -0.3678 | 0.00628 | -0.1397 | -58.5669
-7 | -0.1979 | 0.00542 | -0.1393 | -36.5129
-6.5 | -0.1413 | 0.00511 | -0.1392 | -27.6517
-6 | -0.0843 | 0.00492 | -0.1391 | -17.1341
-5.5 | -0.0276 | 0.00469 | -0.139 | -5.8849
-5 | 0.0292 | 0.00455 | -0.1389 | 6.4176
-4.5 | 0.0852 | 0.00445 | -0.1386 | 19.1461
-4 | 0.1409 | 0.00441 | -0.1384 | 31.9501
-3.5 | 0.1964 | 0.00445 | -0.138 | 44.1348
-3 | 0.252 | 0.00452 | -0.1377 | 55.7522
-2.5 | 0.3079 | 0.00452 | -0.1375 | 68.1195
-2 | 0.3639 | 0.00455 | -0.1373 | 79.978
-1.5 | 0.42 | 0.00459 | -0.1371 | 91.5033
-1 | 0.4762 | 0.00463 | -0.137 | 102.851
-0.5 | 0.5322 | 0.00465 | -0.1368 | 114.4516
0 | 0.5878 | 0.00464 | -0.1366 | 126.681
1 | 0.692 | 0.0054 | -0.135 | 128.1481
1.5 | 0.7444 | 0.00581 | -0.1343 | 128.1239
2 | 0.7991 | 0.00597 | -0.1339 | 133.8526
2.5 | 0.8537 | 0.00606 | -0.1336 | 140.8746
3 | 0.9064 | 0.00641 | -0.133 | 141.4041
3.5 | 0.9585 | 0.00685 | -0.1321 | 139.927
4 | 1.0125 | 0.00705 | -0.1317 | 143.617
4.5 | 1.0666 | 0.00722 | -0.1313 | 147.7285
5 | 1.1206 | 0.00736 | -0.1309 | 152.2554
5.5 | 1.171 | 0.00714 | -0.1299 | 164.0056

## 133. Re 16M Mach 0.25 (1)
BIGFOIL.COM POLAR EXPORT
goe495
GOE 495 |  |  |  | Cl Max: | 1.531 | at alpha= | 9 | deg
JavaFoil+Calcfoil stall+Eppler ext transition |  |  |  | L/D Max: | 190.37 | at alpha= | 6.5 | deg
Re: | 16000000 |  |  | Cd Min: | 0.00352 | at alpha= | -3 | deg
Mach: | 0.25 |  |  | Cl=0 at alpha= | -5.9546 | deg
|  |  |  | @ Cl=0.1, Cd= | 0.0039064
|  |  |  | @ Cl=0.4, Cd= | 0.0036926
|  |  |  | @ Cl=0.6, Cd= | 0.0040041
alpha (deg) | Cl | Cd | Cm | Cl/Cd
-16.5 | -0.053 | 0.12347 | -0.05 | -0.431
-16 | -0.051 | 0.11869 | -0.049 | -0.427
-15.5 | -0.086 | 0.11225 | -0.049 | -0.769
-15 | -0.143 | 0.10776 | -0.049 | -1.33
-14.5 | -0.182 | 0.10473 | -0.05 | -1.736
-14 | -0.214 | 0.09976 | -0.051 | -2.146
-13.5 | -0.241 | 0.0942 | -0.051 | -2.563
-13 | -0.264 | 0.0891 | -0.051 | -2.961
-12.5 | -0.281 | 0.08272 | -0.052 | -3.397
-12 | -0.293 | 0.07673 | -0.054 | -3.812
-11.5 | -0.298 | 0.07122 | -0.057 | -4.189
-11 | -0.298 | 0.06608 | -0.059 | -4.503
-10.5 | -0.29 | 0.06103 | -0.062 | -4.759
-10 | -0.277 | 0.05664 | -0.065 | -4.891
-9.5 | -0.26 | 0.049 | -0.073 | -5.303
-9 | -0.24 | 0.03724 | -0.086 | -6.452
-8.5 | -0.225 | 0.01664 | -0.105 | -13.493
-8 | -0.203 | 0.00521 | -0.118 | -38.971
-7.5 | -0.158 | 0.00504 | -0.12 | -31.347
-7 | -0.109 | 0.00467 | -0.121 | -23.432
-6.5 | -0.058 | 0.00425 | -0.122 | -13.577
-6 | -0.005 | 0.00408 | -0.124 | -1.126
-5.5 | 0.05 | 0.00397 | -0.125 | 12.494
-5 | 0.105 | 0.0039 | -0.126 | 26.847
-4.5 | 0.16 | 0.00383 | -0.127 | 41.855
-4 | 0.217 | 0.00413 | -0.128 | 52.46
-3.5 | 0.273 | 0.00394 | -0.13 | 69.343
-3 | 0.33 | 0.00352 | -0.131 | 93.905
-2.5 | 0.388 | 0.00364 | -0.132 | 106.698
-2 | 0.445 | 0.00389 | -0.133 | 114.516
-1.5 | 0.503 | 0.0038 | -0.134 | 132.479
-1 | 0.562 | 0.00405 | -0.135 | 138.712
-0.5 | 0.62 | 0.00398 | -0.136 | 155.553
0 | 0.683 | 0.00392 | -0.137 | 174.312
0.5 | 0.741 | 0.00409 | -0.138 | 181.445
1 | 0.798 | 0.00483 | -0.139 | 165.122
1.5 | 0.856 | 0.00493 | -0.14 | 173.814
2 | 0.914 | 0.00505 | -0.141 | 180.882
2.5 | 0.971 | 0.00572 | -0.142 | 169.538
3 | 1.027 | 0.00592 | -0.143 | 173.545
3.5 | 1.083 | 0.00613 | -0.144 | 176.719
4 | 1.138 | 0.00638 | -0.145 | 178.262
4.5 | 1.192 | 0.00663 | -0.146 | 179.793
5 | 1.244 | 0.00681 | -0.147 | 182.615
5.5 | 1.296 | 0.00712 | -0.148 | 181.926
6 | 1.345 | 0.00726 | -0.149 | 185.253
6.5 | 1.393 | 0.00732 | -0.15 | 190.37
7 | 1.439 | 0.00766 | -0.151 | 187.726
7.5 | 1.482 | 0.00826 | -0.152 | 179.436
8 | 1.513 | 0.00873 | -0.153 | 173.324
8.5 | 1.528 | 0.00915 | -0.153 | 167.016
9 | 1.531 | 0.00997 | -0.154 | 153.547
9.5 | 1.521 | 0.01078 | -0.155 | 141.155
10 | 1.498 | 0.01171 | -0.156 | 127.923
10.5 | 1.459 | 0.01256 | -0.157 | 116.168
11 | 1.405 | 0.01634 | -0.157 | 85.989
11.5 | 1.337 | 0.01788 | -0.158 | 74.802
12 | 1.214 | 0.02202 | -0.153 | 55.117
12.5 | 1.063 | 0.03508 | -0.143 | 30.298
13 | 0.863 | 0.08536 | -0.098 | 10.105
13.5 | 0.762 | 0.09675 | -0.088 | 7.878
14 | 0.662 | 0.10605 | -0.083 | 6.239

## 134. Re 16M Mach 0.25 (2)
BIGFOIL.COM POLAR EXPORT
goe495
GOE 495 |  |  |  | Cl Max: | 1.2076 | at alpha= | 5.5 | deg
XFOIL ncrit=9 |  |  |  | L/D Max: | 164.523 | at alpha= | 5.5 | deg
Re: | 16000000 |  |  | Cd Min: | 0.18943 | at alpha= | -16.5 | deg
Mach: | 0.25 |  |  | Cl=0 at alpha= | -5.2189 | deg
|  |  |  | @ Cl=0.1, Cd= | 0.0044696
|  |  |  | @ Cl=0.4, Cd= | 0.004575
|  |  |  | @ Cl=0.6, Cd= | 0.0046509
alpha (deg) | Cl | Cd | Cm | Cl/Cd
-16.5 | -0.5218 | 0.18943 | -0.0032 | -2.7546
-16 | -0.5083 | 0.18333 | -0.0054 | -2.7726
-15.5 | -0.4951 | 0.17713 | -0.0078 | -2.7951
-15 | -0.482 | 0.17088 | -0.0101 | -2.8207
-14.5 | -0.4965 | 0.15412 | -0.0148 | -3.2215
-14 | -0.48 | 0.14701 | -0.0189 | -3.2651
-13.5 | -0.4619 | 0.13957 | -0.0237 | -3.3095
-13 | -0.4561 | 0.12845 | -0.0301 | -3.5508
-12.5 | -0.4409 | 0.11975 | -0.0362 | -3.6818
-12 | -0.3919 | 0.11888 | -0.04 | -3.2966
-11.5 | -0.7138 | 0.01964 | -0.1517 | -36.3442
-11 | -0.6787 | 0.01442 | -0.1525 | -47.0666
-10.5 | -0.6308 | 0.01172 | -0.1512 | -53.8225
-9 | -0.4553 | 0.00799 | -0.1481 | -56.9837
-8.5 | -0.3951 | 0.00709 | -0.1473 | -55.7264
-8 | -0.3349 | 0.00644 | -0.1465 | -52.0031
-7.5 | -0.2741 | 0.00602 | -0.1458 | -45.5316
-7 | -0.2136 | 0.00569 | -0.1452 | -37.5395
-6.5 | -0.1534 | 0.00536 | -0.1447 | -28.6194
-6 | -0.0933 | 0.00503 | -0.1443 | -18.5487
-5.5 | -0.0334 | 0.00483 | -0.1439 | -6.9151
-5 | 0.026 | 0.00461 | -0.1435 | 5.6399
-4.5 | 0.0849 | 0.00448 | -0.1432 | 18.9509
-4 | 0.1429 | 0.00444 | -0.1427 | 32.1847
-3.5 | 0.2005 | 0.00446 | -0.1422 | 44.9552
-3 | 0.258 | 0.00453 | -0.1417 | 56.9536
-2.5 | 0.316 | 0.00454 | -0.1414 | 69.6035
-2 | 0.3739 | 0.00456 | -0.1412 | 81.9956
-0.5 | 0.5478 | 0.00466 | -0.1405 | 117.5536
0 | 0.6053 | 0.00465 | -0.1403 | 130.172
0.5 | 0.6581 | 0.0051 | -0.1393 | 129.0392
1 | 0.7126 | 0.00543 | -0.1386 | 131.2339
1.5 | 0.7662 | 0.00587 | -0.1377 | 130.5281
2 | 0.8227 | 0.00603 | -0.1372 | 136.4345
2.5 | 0.8794 | 0.00613 | -0.1369 | 143.4584
3 | 0.9337 | 0.00651 | -0.136 | 143.4255
3.5 | 0.9876 | 0.00695 | -0.135 | 142.1007
4 | 1.0437 | 0.00717 | -0.1344 | 145.5649
4.5 | 1.1001 | 0.00734 | -0.1338 | 149.8774
5 | 1.156 | 0.00754 | -0.1331 | 153.3156
5.5 | 1.2076 | 0.00734 | -0.1317 | 164.5232

## 135. Re 16M Mach 0.50 (1)
BIGFOIL.COM POLAR EXPORT
goe495
GOE 495 |  |  |  | Cl Max: | 1.482 | at alpha= | 7 | deg
JavaFoil+Calcfoil stall+Eppler ext transition |  |  |  | L/D Max: | 185.851 | at alpha= | 2 | deg
Re: | 16000000 |  |  | Cd Min: | 0.0037 | at alpha= | -2.5 | deg
Mach: | 0.5 |  |  | Cl=0 at alpha= | -5.9576 | deg
|  |  |  | @ Cl=0.1, Cd= | 0.004238
|  |  |  | @ Cl=0.4, Cd= | 0.0039894
|  |  |  | @ Cl=0.6, Cd= | 0.0039964
alpha (deg) | Cl | Cd | Cm | Cl/Cd
-20 | -0.658 | 0.15906 | -0.06 | -4.134
-19.5 | -0.637 | 0.14694 | -0.062 | -4.337
-19 | -0.617 | 0.13347 | -0.065 | -4.621
-18.5 | -0.595 | 0.12502 | -0.066 | -4.76
-18 | -0.573 | 0.11949 | -0.066 | -4.793
-17.5 | -0.55 | 0.11513 | -0.067 | -4.778
-17 | -0.527 | 0.11237 | -0.066 | -4.688
-16.5 | -0.504 | 0.10778 | -0.066 | -4.672
-16 | -0.48 | 0.10422 | -0.066 | -4.609
-15.5 | -0.457 | 0.10064 | -0.065 | -4.539
-15 | -0.433 | 0.1019 | -0.063 | -4.246
-14.5 | -0.41 | 0.09893 | -0.063 | -4.142
-14 | -0.387 | 0.09376 | -0.064 | -4.124
-13.5 | -0.364 | 0.09327 | -0.065 | -3.899
-13 | -0.341 | 0.08648 | -0.066 | -3.937
-12.5 | -0.317 | 0.07896 | -0.067 | -4.018
-12 | -0.295 | 0.07223 | -0.07 | -4.079
-11.5 | -0.272 | 0.06613 | -0.074 | -4.11
-11 | -0.249 | 0.05993 | -0.078 | -4.153
-10.5 | -0.226 | 0.05385 | -0.083 | -4.198
-10 | -0.203 | 0.04717 | -0.088 | -4.311
-9.5 | -0.181 | 0.04073 | -0.094 | -4.433
-9 | -0.158 | 0.03303 | -0.101 | -4.787
-8.5 | -0.125 | 0.05302 | -0.065 | -2.359
-8 | -0.101 | 0.05437 | -0.063 | -1.85
-7.5 | -0.12 | 0.04664 | -0.066 | -2.569
-7 | -0.107 | 0.00962 | -0.127 | -11.133
-6.5 | -0.061 | 0.00508 | -0.136 | -12.048
-6 | -0.005 | 0.00447 | -0.138 | -1.107
-5.5 | 0.054 | 0.0046 | -0.139 | 11.726
-5 | 0.115 | 0.00412 | -0.141 | 27.844
-4.5 | 0.177 | 0.00446 | -0.142 | 39.628
-4 | 0.24 | 0.00388 | -0.144 | 61.922
-3.5 | 0.304 | 0.00422 | -0.145 | 72.093
-3 | 0.368 | 0.00427 | -0.146 | 86.184
-2.5 | 0.433 | 0.0037 | -0.147 | 116.781
-2 | 0.497 | 0.00396 | -0.149 | 125.596
-1.5 | 0.562 | 0.0041 | -0.15 | 137.087
-1 | 0.628 | 0.00392 | -0.151 | 160.367
-0.5 | 0.692 | 0.0041 | -0.152 | 169.018
0 | 0.764 | 0.00413 | -0.153 | 184.985
0.5 | 0.829 | 0.00449 | -0.155 | 184.592
1 | 0.892 | 0.00514 | -0.156 | 173.355
1.5 | 0.956 | 0.0052 | -0.157 | 183.918
2 | 1.02 | 0.00549 | -0.158 | 185.851
2.5 | 1.082 | 0.00633 | -0.159 | 170.877
3 | 1.143 | 0.00657 | -0.16 | 174.072
3.5 | 1.203 | 0.0069 | -0.161 | 174.337
4 | 1.26 | 0.00723 | -0.162 | 174.301
4.5 | 1.315 | 0.00761 | -0.164 | 172.859
5 | 1.365 | 0.0079 | -0.165 | 172.816
5.5 | 1.41 | 0.00839 | -0.166 | 168.011
6 | 1.447 | 0.00882 | -0.167 | 164.01
6.5 | 1.473 | 0.00904 | -0.168 | 162.91
7 | 1.482 | 0.00967 | -0.169 | 153.304
7.5 | 1.463 | 0.01047 | -0.17 | 139.716
8 | 1.251 | 0.01253 | -0.171 | 99.879
8.5 | 0.939 | 0.01255 | -0.172 | 74.796
9 | 0.972 | 0.0167 | -0.172 | 58.213
9.5 | 1.006 | 0.01491 | -0.173 | 67.443
10 | 1.025 | 0.02023 | -0.172 | 50.659
10.5 | 0.996 | 0.03095 | -0.16 | 32.191
11 | 1.021 | 0.03463 | -0.16 | 29.492
11.5 | 0.938 | 0.07812 | -0.115 | 12.009
12 | 1.039 | 0.04797 | -0.15 | 21.664

## 136. Re 16M Mach 0.50 (2)
BIGFOIL.COM POLAR EXPORT
goe495
GOE 495 |  |  |  | Cl Max: | 1.3779 | at alpha= | 5.5 | deg
XFOIL ncrit=9 |  |  |  | L/D Max: | 162.106 | at alpha= | 5.5 | deg
Re: | 16000000 |  |  | Cd Min: | 0.25158 | at alpha= | -19.5 | deg
Mach: | 0.5 |  |  | Cl=0 at alpha= | -5.0289 | deg
|  |  |  | @ Cl=0.1, Cd= | 0.0047195
|  |  |  | @ Cl=0.4, Cd= | 0.0046161
|  |  |  | @ Cl=0.6, Cd= | 0.0047113
alpha (deg) | Cl | Cd | Cm | Cl/Cd
-19.5 | -0.6493 | 0.25158 | 0.0194 | -2.5809
-19 | -0.6275 | 0.24471 | 0.0149 | -2.5643
-18.5 | -0.6064 | 0.23698 | 0.0106 | -2.5589
-18 | -0.5847 | 0.22988 | 0.0066 | -2.5435
-17.5 | -0.5648 | 0.22228 | 0.0028 | -2.5409
-17 | -0.5469 | 0.21439 | -0.0007 | -2.551
-16.5 | -0.5292 | 0.207 | -0.0037 | -2.5565
-16 | -0.5117 | 0.19947 | -0.0068 | -2.5653
-15.5 | -0.4963 | 0.19077 | -0.0098 | -2.6016
-15 | -0.4807 | 0.18283 | -0.0127 | -2.6292
-14 | -0.4396 | 0.16617 | -0.0218 | -2.6455
-13.5 | -0.413 | 0.15937 | -0.0269 | -2.5915
-13 | -0.3889 | 0.15148 | -0.0322 | -2.5673
-12.5 | -0.366 | 0.14293 | -0.0378 | -2.5607
-12 | -0.3439 | 0.13381 | -0.0439 | -2.5701
-11.5 | -0.3283 | 0.12477 | -0.0486 | -2.6312
-11 | -0.3189 | 0.11613 | -0.0521 | -2.7461
-10.5 | -0.2908 | 0.10571 | -0.0623 | -2.7509
-10 | -0.2509 | 0.09808 | -0.072 | -2.5581
-9.5 | -0.2098 | 0.08523 | -0.0904 | -2.4616
-9 | -0.1846 | 0.07604 | -0.101 | -2.4277
-8.5 | -0.1774 | 0.06806 | -0.1069 | -2.6065
-8 | -0.1772 | 0.06052 | -0.1115 | -2.928
-7.5 | -0.1837 | 0.05397 | -0.1144 | -3.4037
-7 | -0.1753 | 0.04528 | -0.1247 | -3.8715
-6.5 | -0.154 | 0.03246 | -0.1441 | -4.7443
-6 | -0.1215 | 0.01539 | -0.1636 | -7.8947
-5.5 | -0.07 | 0.00623 | -0.1679 | -11.236
-5 | 0.0043 | 0.00513 | -0.1657 | 0.83821
-4.5 | 0.0775 | 0.00478 | -0.1639 | 16.2134
-4 | 0.1482 | 0.00459 | -0.1623 | 32.2876
-3.5 | 0.2166 | 0.00454 | -0.1609 | 47.7093
-3 | 0.2834 | 0.00459 | -0.1597 | 61.7429
-2 | 0.4174 | 0.00462 | -0.1581 | 90.3463
-1.5 | 0.4843 | 0.00462 | -0.1577 | 104.8268
-1 | 0.5505 | 0.00467 | -0.1572 | 117.8801
0 | 0.6824 | 0.00478 | -0.1564 | 142.7615
0.5 | 0.7432 | 0.0051 | -0.1551 | 145.7255
1 | 0.8048 | 0.00544 | -0.154 | 147.9412
1.5 | 0.8625 | 0.00614 | -0.1521 | 140.4723
2 | 0.9275 | 0.00631 | -0.1513 | 146.9889
2.5 | 0.9919 | 0.0065 | -0.1503 | 152.6
3 | 1.0511 | 0.00716 | -0.1481 | 146.8017
3.5 | 1.1158 | 0.00746 | -0.1466 | 149.571
4 | 1.1817 | 0.00772 | -0.145 | 153.0699
4.5 | 1.2481 | 0.00797 | -0.1432 | 156.5997
5 | 1.3128 | 0.00838 | -0.1408 | 156.6587
5.5 | 1.3779 | 0.0085 | -0.1381 | 162.1059

## 137. Re 18M Mach 0.00 (1)
BIGFOIL.COM POLAR EXPORT
goe495
GOE 495 |  |  |  | Cl Max: | 1.546 | at alpha= | 10 | deg
JavaFoil+Calcfoil stall+Eppler ext transition |  |  |  | L/D Max: | 187.901 | at alpha= | 6 | deg
Re: | 18000000 |  |  | Cd Min: | 0.00349 | at alpha= | -3.5 | deg
Mach: | 0 |  |  | Cl=0 at alpha= | -5.9615 | deg
|  |  |  | @ Cl=0.1, Cd= | 0.0038893
|  |  |  | @ Cl=0.4, Cd= | 0.0040129
|  |  |  | @ Cl=0.6, Cd= | 0.00406
alpha (deg) | Cl | Cd | Cm | Cl/Cd
-18.5 | -0.297 | 0.14404 | -0.045 | -2.064
-18 | -0.309 | 0.13993 | -0.046 | -2.205
-17.5 | -0.32 | 0.13035 | -0.046 | -2.452
-17 | -0.33 | 0.12759 | -0.046 | -2.588
-16.5 | -0.34 | 0.12106 | -0.047 | -2.811
-16 | -0.35 | 0.11375 | -0.049 | -3.075
-15.5 | -0.358 | 0.10772 | -0.049 | -3.323
-15 | -0.365 | 0.09999 | -0.052 | -3.653
-14.5 | -0.371 | 0.09502 | -0.053 | -3.9
-14 | -0.374 | 0.09033 | -0.054 | -4.137
-13.5 | -0.375 | 0.08444 | -0.055 | -4.437
-13 | -0.373 | 0.07938 | -0.056 | -4.698
-12.5 | -0.368 | 0.07456 | -0.058 | -4.939
-12 | -0.361 | 0.06861 | -0.062 | -5.263
-11.5 | -0.349 | 0.06427 | -0.063 | -5.435
-11 | -0.335 | 0.0589 | -0.066 | -5.688
-10.5 | -0.317 | 0.05395 | -0.07 | -5.877
-10 | -0.297 | 0.04649 | -0.076 | -6.389
-9.5 | -0.286 | 0.02516 | -0.094 | -11.357
-9 | -0.272 | 0.00984 | -0.107 | -27.601
-8.5 | -0.244 | 0.00538 | -0.113 | -45.251
-8 | -0.201 | 0.00467 | -0.115 | -43.03
-7.5 | -0.155 | 0.00453 | -0.116 | -34.236
-7 | -0.107 | 0.0044 | -0.117 | -24.298
-6.5 | -0.056 | 0.00415 | -0.119 | -13.574
-6 | -0.004 | 0.00407 | -0.12 | -1.098
-5.5 | 0.048 | 0.00413 | -0.121 | 11.688
-5 | 0.102 | 0.00388 | -0.122 | 26.213
-4.5 | 0.156 | 0.00383 | -0.123 | 40.638
-4 | 0.21 | 0.00412 | -0.124 | 51.047
-3.5 | 0.265 | 0.00349 | -0.126 | 75.963
-3 | 0.32 | 0.00382 | -0.127 | 83.825
-2.5 | 0.376 | 0.00409 | -0.128 | 91.847
-2 | 0.432 | 0.00391 | -0.129 | 110.481
-1.5 | 0.488 | 0.00379 | -0.13 | 128.529
-1 | 0.544 | 0.004 | -0.131 | 136.048
-0.5 | 0.6 | 0.00406 | -0.132 | 147.738
0 | 0.661 | 0.00397 | -0.133 | 166.476
0.5 | 0.718 | 0.00461 | -0.134 | 155.596
1 | 0.773 | 0.00475 | -0.135 | 162.814
1.5 | 0.829 | 0.00473 | -0.136 | 175.314
2 | 0.885 | 0.00497 | -0.137 | 177.889
2.5 | 0.94 | 0.00562 | -0.138 | 167.431
3 | 0.995 | 0.00578 | -0.139 | 172.32
3.5 | 1.05 | 0.00597 | -0.14 | 175.842
4 | 1.103 | 0.00614 | -0.141 | 179.644
4.5 | 1.157 | 0.00639 | -0.142 | 180.938
5 | 1.209 | 0.00662 | -0.143 | 182.622
5.5 | 1.26 | 0.00683 | -0.144 | 184.432
6 | 1.31 | 0.00697 | -0.144 | 187.901
6.5 | 1.358 | 0.00729 | -0.145 | 186.365
7 | 1.405 | 0.00752 | -0.146 | 186.792
7.5 | 1.45 | 0.00775 | -0.147 | 187.222
8 | 1.488 | 0.0081 | -0.148 | 183.718
8.5 | 1.513 | 0.00845 | -0.149 | 179.074
9 | 1.532 | 0.00905 | -0.149 | 169.226
9.5 | 1.543 | 0.00965 | -0.15 | 159.876
10 | 1.546 | 0.01028 | -0.151 | 150.47
10.5 | 1.542 | 0.01109 | -0.152 | 139.056
11 | 1.529 | 0.01383 | -0.152 | 110.59
11.5 | 1.509 | 0.01499 | -0.153 | 100.678
12 | 1.482 | 0.01604 | -0.154 | 92.346
12.5 | 1.448 | 0.01686 | -0.155 | 85.864
13 | 1.409 | 0.01809 | -0.155 | 77.895
13.5 | 1.365 | 0.01914 | -0.156 | 71.295
14 | 1.262 | 0.02534 | -0.149 | 49.8
14.5 | 1.165 | 0.03764 | -0.142 | 30.966
15 | 1.028 | 0.07853 | -0.118 | 13.086

## 138. Re 18M Mach 0.00 (2)
BIGFOIL.COM POLAR EXPORT
goe495
GOE 495 |  |  |  | Cl Max: | 2.1231 | at alpha= | 19.5 | deg
XFOIL ncrit=9 |  |  |  | L/D Max: | 168.163 | at alpha= | 6 | deg
Re: | 18000000 |  |  | Cd Min: | 0.04534 | at alpha= | 20 | deg
Mach: | 0 |  |  | Cl=0 at alpha= | -5.2621 | deg
|  |  |  | @ Cl=0.1, Cd= | 0.0044288
|  |  |  | @ Cl=0.4, Cd= | 0.0045473
|  |  |  | @ Cl=0.6, Cd= | 0.004856
alpha (deg) | Cl | Cd | Cm | Cl/Cd
-17 | -1.2633 | 0.02532 | -0.1248 | -49.8934
-16.5 | -1.22 | 0.02059 | -0.1309 | -59.2521
-16 | -1.1697 | 0.0182 | -0.1336 | -64.2692
-15.5 | -1.1167 | 0.0164 | -0.1356 | -68.0915
-15 | -1.0621 | 0.01487 | -0.1374 | -71.4257
-14.5 | -1.0074 | 0.01362 | -0.1387 | -73.9648
-14 | -0.9552 | 0.01252 | -0.1391 | -76.2939
-13.5 | -0.8981 | 0.01152 | -0.1404 | -77.9601
-13 | -0.8423 | 0.01066 | -0.1412 | -79.015
-12.5 | -0.7902 | 0.00991 | -0.141 | -79.7376
-12 | -0.7381 | 0.00927 | -0.1406 | -79.6224
-11.5 | -0.6869 | 0.00871 | -0.14 | -78.8634
-10.5 | -0.5832 | 0.00786 | -0.1388 | -74.1985
-10 | -0.5288 | 0.00743 | -0.1386 | -71.1709
-9 | -0.4191 | 0.0064 | -0.1384 | -65.4844
-8.5 | -0.3636 | 0.00608 | -0.1384 | -59.8026
-7 | -0.1954 | 0.00528 | -0.1383 | -37.0076
-6.5 | -0.1392 | 0.00499 | -0.1382 | -27.8958
-6 | -0.0829 | 0.00482 | -0.1382 | -17.1992
-5.5 | -0.0266 | 0.00461 | -0.1381 | -5.7701
-5 | 0.0293 | 0.0045 | -0.138 | 6.5111
-4.5 | 0.0845 | 0.00444 | -0.1377 | 19.0315
-4 | 0.1399 | 0.0044 | -0.1375 | 31.7955
-3.5 | 0.195 | 0.00446 | -0.1372 | 43.722
-3 | 0.2504 | 0.00451 | -0.137 | 55.5211
-2.5 | 0.3061 | 0.00451 | -0.1368 | 67.8714
-2 | 0.362 | 0.00452 | -0.1366 | 80.0885
-0.5 | 0.5292 | 0.00464 | -0.1362 | 114.0517
0 | 0.5838 | 0.00472 | -0.1358 | 123.6864
0.5 | 0.635 | 0.00515 | -0.1349 | 123.301
1 | 0.6878 | 0.00545 | -0.1343 | 126.2018
1.5 | 0.7408 | 0.00577 | -0.1337 | 128.3882
2 | 0.7954 | 0.0059 | -0.1335 | 134.8136
2.5 | 0.8495 | 0.00602 | -0.1331 | 141.113
3 | 0.9022 | 0.00634 | -0.1325 | 142.3028
3.5 | 0.9542 | 0.00674 | -0.1318 | 141.5727
4 | 1.008 | 0.00693 | -0.1314 | 145.4545
5 | 1.1154 | 0.00725 | -0.1307 | 153.8483
6 | 1.2175 | 0.00724 | -0.1291 | 168.163
6.5 | 1.2696 | 0.00758 | -0.1285 | 167.4934
7 | 1.3211 | 0.00797 | -0.1278 | 165.7591
7.5 | 1.3726 | 0.00832 | -0.1271 | 164.976
8 | 1.4231 | 0.00875 | -0.1262 | 162.64
8.5 | 1.4733 | 0.00918 | -0.1253 | 160.4902
9 | 1.5233 | 0.00959 | -0.1245 | 158.8425
9.5 | 1.5723 | 0.01006 | -0.1235 | 156.2922
10 | 1.6198 | 0.01064 | -0.1222 | 152.2368
11 | 1.7136 | 0.01176 | -0.1196 | 145.7143
11.5 | 1.7594 | 0.01234 | -0.1181 | 142.577
12 | 1.804 | 0.01296 | -0.1165 | 139.1975
12.5 | 1.8472 | 0.01362 | -0.1147 | 135.6241
13 | 1.8884 | 0.01437 | -0.1126 | 131.4127
13.5 | 1.9259 | 0.01531 | -0.1099 | 125.7936
14 | 1.9592 | 0.0164 | -0.1065 | 119.4634
14.5 | 1.9851 | 0.01729 | -0.1016 | 114.812
15 | 2.0071 | 0.01826 | -0.0962 | 109.9179
15.5 | 2.0284 | 0.01946 | -0.0912 | 104.2343
16 | 2.0481 | 0.02086 | -0.0864 | 98.1831
16.5 | 2.0663 | 0.0225 | -0.0818 | 91.8356
17 | 2.0826 | 0.02439 | -0.0774 | 85.3875
17.5 | 2.0968 | 0.02661 | -0.0734 | 78.7974
18 | 2.1076 | 0.02926 | -0.0695 | 72.0301
18.5 | 2.1152 | 0.03242 | -0.0661 | 65.2437
19 | 2.1207 | 0.03605 | -0.0631 | 58.8266
19.5 | 2.1231 | 0.04027 | -0.0608 | 52.7216
20 | 2.1213 | 0.04534 | -0.059 | 46.7865

## 139. Re 18M Mach 0.10 (1)
BIGFOIL.COM POLAR EXPORT
goe495
GOE 495 |  |  |  | Cl Max: | 1.542 | at alpha= | 9.5 | deg
JavaFoil+Calcfoil stall+Eppler ext transition |  |  |  | L/D Max: | 194.039 | at alpha= | 7 | deg
Re: | 18000000 |  |  | Cd Min: | 0.00352 | at alpha= | -3.5 | deg
Mach: | 0.1 |  |  | Cl=0 at alpha= | -5.9615 | deg
|  |  |  | @ Cl=0.1, Cd= | 0.0038785
|  |  |  | @ Cl=0.4, Cd= | 0.0040114
|  |  |  | @ Cl=0.6, Cd= | 0.0040268
alpha (deg) | Cl | Cd | Cm | Cl/Cd
-18 | -0.275 | 0.13912 | -0.045 | -1.975
-17.5 | -0.288 | 0.13157 | -0.046 | -2.187
-17 | -0.3 | 0.12879 | -0.046 | -2.332
-16.5 | -0.312 | 0.12163 | -0.046 | -2.569
-16 | -0.324 | 0.11551 | -0.047 | -2.805
-15.5 | -0.335 | 0.10912 | -0.048 | -3.067
-15 | -0.344 | 0.10187 | -0.05 | -3.38
-14.5 | -0.352 | 0.09814 | -0.051 | -3.586
-14 | -0.358 | 0.09156 | -0.053 | -3.907
-13.5 | -0.361 | 0.08618 | -0.054 | -4.192
-13 | -0.362 | 0.08059 | -0.056 | -4.489
-12.5 | -0.359 | 0.07511 | -0.057 | -4.783
-12 | -0.354 | 0.06992 | -0.06 | -5.058
-11.5 | -0.344 | 0.066 | -0.061 | -5.206
-11 | -0.331 | 0.06035 | -0.065 | -5.479
-10.5 | -0.315 | 0.05333 | -0.071 | -5.911
-10 | -0.295 | 0.04822 | -0.075 | -6.11
-9.5 | -0.281 | 0.02972 | -0.091 | -9.445
-9 | -0.265 | 0.01384 | -0.104 | -19.141
-8.5 | -0.244 | 0.0054 | -0.114 | -45.127
-8 | -0.201 | 0.00481 | -0.115 | -41.92
-7.5 | -0.156 | 0.00455 | -0.117 | -34.217
-7 | -0.107 | 0.00442 | -0.118 | -24.284
-6.5 | -0.057 | 0.00422 | -0.119 | -13.403
-6 | -0.004 | 0.00401 | -0.121 | -1.12
-5.5 | 0.048 | 0.0041 | -0.122 | 11.825
-5 | 0.102 | 0.00387 | -0.123 | 26.37
-4.5 | 0.156 | 0.00375 | -0.124 | 41.701
-4 | 0.211 | 0.00407 | -0.125 | 51.861
-3.5 | 0.266 | 0.00352 | -0.126 | 75.764
-3 | 0.322 | 0.00381 | -0.127 | 84.425
-2.5 | 0.378 | 0.00409 | -0.128 | 92.454
-2 | 0.434 | 0.00389 | -0.129 | 111.6
-1.5 | 0.49 | 0.00377 | -0.13 | 130.056
-1 | 0.547 | 0.00397 | -0.132 | 137.619
-0.5 | 0.603 | 0.00403 | -0.133 | 149.475
0 | 0.665 | 0.00395 | -0.134 | 168.207
0.5 | 0.721 | 0.00459 | -0.135 | 157.012
1 | 0.777 | 0.00473 | -0.136 | 164.379
1.5 | 0.833 | 0.00473 | -0.137 | 176.17
2 | 0.889 | 0.00498 | -0.138 | 178.41
2.5 | 0.945 | 0.00563 | -0.139 | 167.938
3 | 1 | 0.00573 | -0.14 | 174.564
3.5 | 1.055 | 0.00598 | -0.14 | 176.49
4 | 1.109 | 0.00619 | -0.141 | 179.001
4.5 | 1.162 | 0.00636 | -0.142 | 182.6
5 | 1.214 | 0.00662 | -0.143 | 183.414
5.5 | 1.265 | 0.00689 | -0.144 | 183.683
6 | 1.315 | 0.00702 | -0.145 | 187.264
6.5 | 1.364 | 0.00727 | -0.146 | 187.601
7 | 1.41 | 0.00727 | -0.147 | 194.039
7.5 | 1.456 | 0.0078 | -0.148 | 186.513
8 | 1.492 | 0.00815 | -0.149 | 183.003
8.5 | 1.517 | 0.00851 | -0.149 | 178.134
9 | 1.533 | 0.0091 | -0.15 | 168.548
9.5 | 1.542 | 0.00983 | -0.151 | 156.945
10 | 1.542 | 0.01053 | -0.152 | 146.526
10.5 | 1.534 | 0.01124 | -0.152 | 136.471
11 | 1.517 | 0.0141 | -0.153 | 107.603
11.5 | 1.492 | 0.0153 | -0.154 | 97.5
12 | 1.459 | 0.01616 | -0.155 | 90.237
12.5 | 1.419 | 0.01725 | -0.155 | 82.266
13 | 1.373 | 0.01915 | -0.156 | 71.709
13.5 | 1.297 | 0.02093 | -0.153 | 61.943
14 | 1.181 | 0.03279 | -0.145 | 36.02
14.5 | 1.024 | 0.07557 | -0.118 | 13.55

## 140. Re 18M Mach 0.10 (2)
BIGFOIL.COM POLAR EXPORT
goe495
GOE 495 |  |  |  | Cl Max: | 2.1059 | at alpha= | 19 | deg
XFOIL ncrit=9 |  |  |  | L/D Max: | 167.997 | at alpha= | 6 | deg
Re: | 18000000 |  |  | Cd Min: | 0.05222 | at alpha= | 20 | deg
Mach: | 0.1 |  |  | Cl=0 at alpha= | -5.2553 | deg
|  |  |  | @ Cl=0.1, Cd= | 0.0044317
|  |  |  | @ Cl=0.4, Cd= | 0.0045523
|  |  |  | @ Cl=0.6, Cd= | 0.0048211
alpha (deg) | Cl | Cd | Cm | Cl/Cd
-16 | -1.1774 | 0.02561 | -0.1291 | -45.9742
-15.5 | -1.1319 | 0.02006 | -0.1362 | -56.4257
-15 | -1.0789 | 0.01726 | -0.1392 | -62.5087
-14 | -0.971 | 0.01382 | -0.1415 | -70.2605
-13.5 | -0.9124 | 0.01251 | -0.1429 | -72.9337
-13 | -0.8543 | 0.01142 | -0.1439 | -74.8074
-12.5 | -0.8012 | 0.01052 | -0.1435 | -76.1597
-12 | -0.7483 | 0.00977 | -0.143 | -76.5916
-11.5 | -0.6964 | 0.00911 | -0.1421 | -76.4435
-11 | -0.6449 | 0.00862 | -0.1411 | -74.8144
-10.5 | -0.5911 | 0.00811 | -0.1406 | -72.8853
-10 | -0.5359 | 0.00763 | -0.1403 | -70.2359
-9.5 | -0.4801 | 0.00716 | -0.14 | -67.0531
-9 | -0.4244 | 0.00656 | -0.1398 | -64.6951
-8.5 | -0.3683 | 0.00616 | -0.1397 | -59.789
-8 | -0.3115 | 0.00585 | -0.1395 | -53.2479
-7.5 | -0.2549 | 0.00559 | -0.1394 | -45.5993
-7 | -0.198 | 0.00534 | -0.1393 | -37.0787
-6.5 | -0.1413 | 0.00502 | -0.1392 | -28.1474
-6 | -0.0845 | 0.00484 | -0.1391 | -17.4587
-5.5 | -0.0276 | 0.00463 | -0.139 | -5.9611
-5 | 0.0288 | 0.00451 | -0.1388 | 6.3858
-4.5 | 0.0845 | 0.00444 | -0.1385 | 19.0315
-4 | 0.1403 | 0.00441 | -0.1383 | 31.8141
-3.5 | 0.1957 | 0.00446 | -0.1379 | 43.8789
-3 | 0.2515 | 0.00451 | -0.1377 | 55.765
-2.5 | 0.3076 | 0.00451 | -0.1375 | 68.204
-2 | 0.3638 | 0.00452 | -0.1373 | 80.4867
-1.5 | 0.4198 | 0.00457 | -0.1371 | 91.86
-0.5 | 0.5321 | 0.00464 | -0.1368 | 114.6767
0 | 0.587 | 0.00471 | -0.1365 | 124.6285
0.5 | 0.6385 | 0.00515 | -0.1356 | 123.9806
1 | 0.6916 | 0.00545 | -0.135 | 126.8991
1.5 | 0.7447 | 0.00578 | -0.1344 | 128.8408
2 | 0.7998 | 0.00591 | -0.1341 | 135.3299
2.5 | 0.8541 | 0.00603 | -0.1337 | 141.6418
3 | 0.9071 | 0.00636 | -0.1331 | 142.6258
3.5 | 0.9595 | 0.00676 | -0.1323 | 141.9379
4 | 1.0137 | 0.00695 | -0.1319 | 145.8561
4.5 | 1.068 | 0.00711 | -0.1315 | 150.211
5 | 1.1218 | 0.00728 | -0.1311 | 154.0934
6 | 1.2247 | 0.00729 | -0.1294 | 167.9973
6.5 | 1.2773 | 0.00763 | -0.1287 | 167.405
7 | 1.3292 | 0.00803 | -0.1279 | 165.5293
7.5 | 1.3813 | 0.00838 | -0.1272 | 164.8329
8 | 1.4321 | 0.00884 | -0.1262 | 162.0023
8.5 | 1.4829 | 0.00926 | -0.1253 | 160.1404
9 | 1.5334 | 0.00969 | -0.1243 | 158.2456
9.5 | 1.5825 | 0.01021 | -0.123 | 154.9951
10 | 1.6304 | 0.01082 | -0.1216 | 150.6839
10.5 | 1.6784 | 0.01137 | -0.1202 | 147.6165
11 | 1.7255 | 0.01195 | -0.1187 | 144.3933
11.5 | 1.7716 | 0.01256 | -0.117 | 141.051
12 | 1.8164 | 0.01322 | -0.1152 | 137.3979
12.5 | 1.8591 | 0.01399 | -0.113 | 132.8878
13 | 1.8989 | 0.01489 | -0.1103 | 127.5285
13.5 | 1.934 | 0.01602 | -0.1069 | 120.7241
14 | 1.9665 | 0.01693 | -0.1029 | 116.1548
14.5 | 1.988 | 0.01791 | -0.0969 | 110.9994
15 | 2.0102 | 0.01906 | -0.0916 | 105.4669
15.5 | 2.0307 | 0.02048 | -0.0864 | 99.1553
16 | 2.0495 | 0.02212 | -0.0815 | 92.6537
16.5 | 2.0656 | 0.0241 | -0.0767 | 85.7095
17 | 2.0799 | 0.02637 | -0.0724 | 78.8737
17.5 | 2.0918 | 0.02903 | -0.0683 | 72.0565
18 | 2.1001 | 0.03223 | -0.0646 | 65.1598
18.5 | 2.1043 | 0.03609 | -0.0614 | 58.307
19 | 2.1059 | 0.04054 | -0.0589 | 51.9462
19.5 | 2.1034 | 0.04587 | -0.0571 | 45.8557
20 | 2.0966 | 0.05222 | -0.0564 | 40.1494

## 141. Re 18M Mach 0.25 (1)
BIGFOIL.COM POLAR EXPORT
goe495
GOE 495 |  |  |  | Cl Max: | 1.531 | at alpha= | 9 | deg
JavaFoil+Calcfoil stall+Eppler ext transition |  |  |  | L/D Max: | 191.464 | at alpha= | 7 | deg
Re: | 18000000 |  |  | Cd Min: | 0.00346 | at alpha= | -3.5 | deg
Mach: | 0.25 |  |  | Cl=0 at alpha= | -5.9546 | deg
|  |  |  | @ Cl=0.1, Cd= | 0.0038782
|  |  |  | @ Cl=0.4, Cd= | 0.0040763
|  |  |  | @ Cl=0.6, Cd= | 0.00403
alpha (deg) | Cl | Cd | Cm | Cl/Cd
-16.5 | -0.053 | 0.12171 | -0.05 | -0.437
-16 | -0.051 | 0.1184 | -0.05 | -0.429
-15.5 | -0.086 | 0.11226 | -0.049 | -0.769
-15 | -0.143 | 0.10742 | -0.049 | -1.334
-14.5 | -0.182 | 0.104 | -0.05 | -1.749
-14 | -0.214 | 0.09915 | -0.051 | -2.159
-13.5 | -0.241 | 0.09351 | -0.051 | -2.582
-13 | -0.264 | 0.08956 | -0.051 | -2.946
-12.5 | -0.281 | 0.08223 | -0.052 | -3.417
-12 | -0.293 | 0.07679 | -0.055 | -3.812
-11.5 | -0.298 | 0.07041 | -0.057 | -4.237
-11 | -0.298 | 0.0653 | -0.06 | -4.56
-10.5 | -0.29 | 0.06063 | -0.062 | -4.791
-10 | -0.277 | 0.05635 | -0.065 | -4.919
-9.5 | -0.26 | 0.0486 | -0.073 | -5.347
-9 | -0.241 | 0.03618 | -0.087 | -6.658
-8.5 | -0.225 | 0.01669 | -0.105 | -13.451
-8 | -0.203 | 0.00536 | -0.118 | -37.874
-7.5 | -0.158 | 0.00496 | -0.12 | -31.825
-7 | -0.109 | 0.00451 | -0.121 | -24.225
-6.5 | -0.058 | 0.00418 | -0.123 | -13.808
-6 | -0.005 | 0.00414 | -0.124 | -1.111
-5.5 | 0.05 | 0.00426 | -0.125 | 11.641
-5 | 0.105 | 0.00384 | -0.126 | 27.223
-4.5 | 0.16 | 0.00384 | -0.127 | 41.772
-4 | 0.217 | 0.00413 | -0.128 | 52.402
-3.5 | 0.273 | 0.00346 | -0.13 | 79.079
-3 | 0.331 | 0.00352 | -0.131 | 93.857
-2.5 | 0.388 | 0.00411 | -0.132 | 94.425
-2 | 0.445 | 0.00395 | -0.133 | 112.714
-1.5 | 0.503 | 0.00371 | -0.134 | 135.761
-1 | 0.562 | 0.00403 | -0.135 | 139.271
-0.5 | 0.62 | 0.00403 | -0.136 | 153.857
0 | 0.683 | 0.00397 | -0.137 | 172.07
0.5 | 0.741 | 0.00458 | -0.138 | 161.822
1 | 0.798 | 0.00476 | -0.139 | 167.817
1.5 | 0.856 | 0.00473 | -0.14 | 181.009
2 | 0.914 | 0.00498 | -0.141 | 183.526
2.5 | 0.971 | 0.00564 | -0.142 | 171.948
3 | 1.027 | 0.00584 | -0.143 | 175.731
3.5 | 1.083 | 0.00601 | -0.144 | 180.273
4 | 1.138 | 0.00628 | -0.145 | 181.281
4.5 | 1.192 | 0.00652 | -0.146 | 182.87
5 | 1.244 | 0.00673 | -0.147 | 184.786
5.5 | 1.296 | 0.00689 | -0.148 | 188.15
6 | 1.345 | 0.00728 | -0.149 | 184.822
6.5 | 1.393 | 0.00745 | -0.15 | 187.021
7 | 1.439 | 0.00751 | -0.151 | 191.464
7.5 | 1.482 | 0.00814 | -0.152 | 182.119
8 | 1.513 | 0.00853 | -0.153 | 177.379
8.5 | 1.528 | 0.00894 | -0.153 | 170.962
9 | 1.531 | 0.00977 | -0.154 | 156.805
9.5 | 1.521 | 0.01067 | -0.155 | 142.54
10 | 1.498 | 0.0115 | -0.156 | 130.265
10.5 | 1.459 | 0.01234 | -0.157 | 118.276
11 | 1.405 | 0.01609 | -0.157 | 87.361
11.5 | 1.337 | 0.01741 | -0.158 | 76.811
12 | 1.216 | 0.02139 | -0.153 | 56.844
12.5 | 1.044 | 0.04014 | -0.139 | 26
13 | 0.866 | 0.08241 | -0.102 | 10.511
13.5 | 0.763 | 0.09649 | -0.09 | 7.907
14 | 0.662 | 0.1064 | -0.084 | 6.22

## 142. Re 18M Mach 0.25 (2)
BIGFOIL.COM POLAR EXPORT
goe495
GOE 495 |  |  |  | Cl Max: | 1.1573 | at alpha= | 5 | deg
XFOIL ncrit=9 |  |  |  | L/D Max: | 155.134 | at alpha= | 5 | deg
Re: | 18000000 |  |  | Cd Min: | 0.1894 | at alpha= | -16.5 | deg
Mach: | 0.25 |  |  | Cl=0 at alpha= | -5.2175 | deg
|  |  |  | @ Cl=0.1, Cd= | 0.0044645
|  |  |  | @ Cl=0.4, Cd= | 0.0045381
|  |  |  | @ Cl=0.6, Cd= | 0.0048777
alpha (deg) | Cl | Cd | Cm | Cl/Cd
-16.5 | -0.5233 | 0.1894 | -0.0028 | -2.7629
-15.5 | -0.4964 | 0.17704 | -0.0075 | -2.8039
-15 | -0.4834 | 0.17066 | -0.0099 | -2.8325
-14.5 | -0.495 | 0.15316 | -0.0161 | -3.2319
-14 | -0.4768 | 0.14577 | -0.0208 | -3.2709
-13.5 | -0.474 | 0.13391 | -0.0274 | -3.5397
-13 | -0.4718 | 0.12234 | -0.0344 | -3.8565
-12.5 | -0.4784 | 0.10903 | -0.0432 | -4.3878
-12 | -0.4513 | 0.10314 | -0.0486 | -4.3756
-11.5 | -0.7302 | 0.01665 | -0.1534 | -43.8559
-11 | -0.6877 | 0.01318 | -0.1524 | -52.1775
-10.5 | -0.6348 | 0.01099 | -0.1513 | -57.7616
-10 | -0.5763 | 0.00966 | -0.1501 | -59.6584
-9.5 | -0.5164 | 0.0086 | -0.1491 | -60.0465
-9 | -0.456 | 0.00772 | -0.1482 | -59.0674
-8.5 | -0.3956 | 0.00699 | -0.1473 | -56.5951
-8 | -0.335 | 0.00631 | -0.1465 | -53.0903
-7.5 | -0.2744 | 0.00588 | -0.1459 | -46.6667
-6.5 | -0.1533 | 0.00527 | -0.1448 | -29.0892
-6 | -0.0935 | 0.00495 | -0.1443 | -18.8889
-5.5 | -0.0335 | 0.00476 | -0.1439 | -7.0378
-5 | 0.0258 | 0.00456 | -0.1435 | 5.6579
-4.5 | 0.0842 | 0.00447 | -0.1431 | 18.8367
-4 | 0.1421 | 0.00445 | -0.1426 | 31.9326
-3.5 | 0.1997 | 0.00447 | -0.1421 | 44.6756
-3 | 0.2576 | 0.00451 | -0.1417 | 57.1175
-2 | 0.3738 | 0.00452 | -0.1412 | 82.6991
-0.5 | 0.5478 | 0.00464 | -0.1406 | 118.0603
0.5 | 0.6576 | 0.00514 | -0.1392 | 127.9377
1 | 0.7121 | 0.00547 | -0.1385 | 130.1828
1.5 | 0.7666 | 0.00583 | -0.1377 | 131.4923
2 | 0.8236 | 0.00595 | -0.1374 | 138.4202
2.5 | 0.8798 | 0.0061 | -0.1369 | 144.2295
3 | 0.9342 | 0.00648 | -0.1361 | 144.1667
3.5 | 0.9888 | 0.00685 | -0.1352 | 144.3504
4 | 1.045 | 0.00707 | -0.1346 | 147.8076
4.5 | 1.1015 | 0.00723 | -0.1341 | 152.3513
5 | 1.1573 | 0.00746 | -0.1333 | 155.134

## 143. Re 18M Mach 0.50 (1)
BIGFOIL.COM POLAR EXPORT
goe495
GOE 495 |  |  |  | Cl Max: | 1.482 | at alpha= | 7 | deg
JavaFoil+Calcfoil stall+Eppler ext transition |  |  |  | L/D Max: | 188.367 | at alpha= | 2 | deg
Re: | 18000000 |  |  | Cd Min: | 0.00383 | at alpha= | -3 | deg
Mach: | 0.5 |  |  | Cl=0 at alpha= | -5.9576 | deg
|  |  |  | @ Cl=0.1, Cd= | 0.0044288
|  |  |  | @ Cl=0.4, Cd= | 0.0040072
|  |  |  | @ Cl=0.6, Cd= | 0.004063
alpha (deg) | Cl | Cd | Cm | Cl/Cd
-20 | -0.658 | 0.15786 | -0.06 | -4.166
-19.5 | -0.637 | 0.14611 | -0.063 | -4.363
-19 | -0.617 | 0.13228 | -0.065 | -4.664
-18.5 | -0.595 | 0.12652 | -0.066 | -4.702
-18 | -0.573 | 0.11938 | -0.067 | -4.801
-17.5 | -0.55 | 0.1145 | -0.067 | -4.807
-17 | -0.527 | 0.11103 | -0.067 | -4.748
-16.5 | -0.504 | 0.10728 | -0.067 | -4.698
-16 | -0.481 | 0.10323 | -0.066 | -4.655
-15.5 | -0.457 | 0.09982 | -0.066 | -4.579
-15 | -0.433 | 0.10167 | -0.063 | -4.256
-14.5 | -0.41 | 0.09724 | -0.063 | -4.214
-14 | -0.387 | 0.09351 | -0.064 | -4.136
-13.5 | -0.364 | 0.09285 | -0.065 | -3.917
-13 | -0.341 | 0.08607 | -0.066 | -3.957
-12.5 | -0.317 | 0.0787 | -0.067 | -4.033
-12 | -0.295 | 0.07141 | -0.071 | -4.129
-11.5 | -0.272 | 0.06542 | -0.074 | -4.157
-11 | -0.249 | 0.05909 | -0.079 | -4.216
-10.5 | -0.226 | 0.05278 | -0.084 | -4.291
-10 | -0.204 | 0.04646 | -0.089 | -4.382
-9.5 | -0.181 | 0.03953 | -0.095 | -4.581
-9 | -0.159 | 0.03148 | -0.103 | -5.047
-8.5 | -0.125 | 0.05312 | -0.065 | -2.355
-8 | -0.101 | 0.05461 | -0.063 | -1.842
-7.5 | -0.12 | 0.04673 | -0.066 | -2.564
-7 | -0.109 | 0.00747 | -0.13 | -14.613
-6.5 | -0.061 | 0.00498 | -0.136 | -12.303
-6 | -0.005 | 0.00434 | -0.138 | -1.141
-5.5 | 0.054 | 0.00418 | -0.139 | 12.919
-5 | 0.115 | 0.00451 | -0.141 | 25.443
-4.5 | 0.177 | 0.00407 | -0.142 | 43.468
-4 | 0.24 | 0.00389 | -0.144 | 61.777
-3.5 | 0.304 | 0.00421 | -0.145 | 72.206
-3 | 0.368 | 0.00383 | -0.146 | 96.14
-2.5 | 0.433 | 0.00419 | -0.147 | 103.15
-2 | 0.497 | 0.00404 | -0.149 | 122.963
-1.5 | 0.562 | 0.00404 | -0.15 | 139.041
-1 | 0.628 | 0.00408 | -0.151 | 153.761
-0.5 | 0.692 | 0.00421 | -0.152 | 164.663
0 | 0.764 | 0.00429 | -0.153 | 178.108
0.5 | 0.829 | 0.00489 | -0.155 | 169.374
1 | 0.892 | 0.00494 | -0.156 | 180.459
1.5 | 0.956 | 0.00511 | -0.157 | 187.283
2 | 1.02 | 0.00541 | -0.158 | 188.367
2.5 | 1.082 | 0.00624 | -0.159 | 173.415
3 | 1.143 | 0.00647 | -0.16 | 176.77
3.5 | 1.203 | 0.00679 | -0.161 | 177.309
4 | 1.26 | 0.00712 | -0.162 | 177.002
4.5 | 1.315 | 0.00748 | -0.164 | 175.716
5 | 1.365 | 0.00776 | -0.165 | 175.849
5.5 | 1.41 | 0.00827 | -0.166 | 170.483
6 | 1.447 | 0.00861 | -0.167 | 168.104
6.5 | 1.473 | 0.00912 | -0.168 | 161.417
7 | 1.482 | 0.00947 | -0.169 | 156.465
7.5 | 1.463 | 0.01025 | -0.17 | 142.72
8 | 1.251 | 0.01242 | -0.171 | 100.771
8.5 | 0.939 | 0.01228 | -0.172 | 76.42
9 | 0.972 | 0.01632 | -0.172 | 59.558
9.5 | 1.006 | 0.01452 | -0.173 | 69.273
10 | 1.039 | 0.01614 | -0.174 | 64.392
10.5 | 1.023 | 0.02568 | -0.166 | 39.838
11 | 1.038 | 0.03063 | -0.163 | 33.901
11.5 | 0.94 | 0.07666 | -0.117 | 12.267
12 | 1.08 | 0.03625 | -0.16 | 29.78

## 144. Re 18M Mach 0.50 (2)
BIGFOIL.COM POLAR EXPORT
goe495
GOE 495 |  |  |  | Cl Max: | 1.5709 | at alpha= | 7 | deg
XFOIL ncrit=9 |  |  |  | L/D Max: | 167.895 | at alpha= | 6 | deg
Re: | 18000000 |  |  | Cd Min: | 0.21023 | at alpha= | -20 | deg
Mach: | 0.5 |  |  | Cl=0 at alpha= | -5.0281 | deg
|  |  |  | @ Cl=0.1, Cd= | 0.0046684
|  |  |  | @ Cl=0.4, Cd= | 0.00459
|  |  |  | @ Cl=0.6, Cd= | 0.0046762
alpha (deg) | Cl | Cd | Cm | Cl/Cd
-20 | -0.4575 | 0.21023 | 0.0034 | -2.1762
-19.5 | -0.4402 | 0.20425 | -0.0011 | -2.1552
-19 | -0.4228 | 0.19835 | -0.0056 | -2.1316
-18.5 | -0.4049 | 0.19239 | -0.0099 | -2.1046
-18 | -0.3884 | 0.18613 | -0.0142 | -2.0867
-17.5 | -0.3722 | 0.18008 | -0.0183 | -2.0669
-17 | -0.3579 | 0.17394 | -0.0223 | -2.0576
-16.5 | -0.3468 | 0.16773 | -0.0253 | -2.0676
-16 | -0.3363 | 0.16174 | -0.0283 | -2.0793
-15.5 | -0.4981 | 0.19016 | -0.0097 | -2.6194
-15 | -0.4806 | 0.18227 | -0.013 | -2.6367
-14.5 | -0.459 | 0.17323 | -0.0183 | -2.6497
-13.5 | -0.4089 | 0.15862 | -0.0285 | -2.5779
-13 | -0.384 | 0.15064 | -0.0341 | -2.5491
-12.5 | -0.3612 | 0.14167 | -0.04 | -2.5496
-11.5 | -0.3222 | 0.12203 | -0.053 | -2.6403
-11 | -0.3101 | 0.11413 | -0.0563 | -2.7171
-10.5 | -0.2806 | 0.10403 | -0.0668 | -2.6973
-10 | -0.2368 | 0.09607 | -0.0779 | -2.4649
-9.5 | -0.204 | 0.08294 | -0.0955 | -2.4596
-9 | -0.1899 | 0.07458 | -0.1028 | -2.5463
-8.5 | -0.183 | 0.06695 | -0.1082 | -2.7334
-7.5 | -0.1893 | 0.05306 | -0.1157 | -3.5677
-7 | -0.1801 | 0.04409 | -0.1268 | -4.0848
-6.5 | -0.1562 | 0.03094 | -0.1467 | -5.0485
-6 | -0.1228 | 0.01465 | -0.1644 | -8.3823
-5.5 | -0.0706 | 0.00597 | -0.1679 | -11.8258
-5 | 0.0042 | 0.00503 | -0.1657 | 0.83499
-4.5 | 0.0773 | 0.00472 | -0.1639 | 16.3771
-4 | 0.1477 | 0.00456 | -0.1623 | 32.3904
-3.5 | 0.2156 | 0.00454 | -0.1608 | 47.489
-3 | 0.2828 | 0.00457 | -0.1596 | 61.8818
-2.5 | 0.3503 | 0.00459 | -0.1588 | 76.3181
-2 | 0.4174 | 0.00459 | -0.1582 | 90.9368
-1.5 | 0.4844 | 0.00457 | -0.1577 | 105.9956
-1 | 0.5507 | 0.00462 | -0.1573 | 119.1991
0 | 0.6823 | 0.00477 | -0.1564 | 143.0398
0.5 | 0.7424 | 0.00515 | -0.155 | 144.1553
1 | 0.804 | 0.00549 | -0.1539 | 146.4481
1.5 | 0.8635 | 0.00607 | -0.1523 | 142.257
2 | 0.9285 | 0.00625 | -0.1515 | 148.56
2.5 | 0.9923 | 0.00649 | -0.1504 | 152.8968
3 | 1.0525 | 0.00708 | -0.1483 | 148.6582
3.5 | 1.1176 | 0.00735 | -0.1469 | 152.0544
4 | 1.1838 | 0.00759 | -0.1454 | 155.9684
4.5 | 1.2502 | 0.00787 | -0.1436 | 158.8564
5 | 1.3153 | 0.00827 | -0.1411 | 159.0447
5.5 | 1.3812 | 0.00861 | -0.1384 | 160.4181
6 | 1.4439 | 0.0086 | -0.1347 | 167.8953
6.5 | 1.5105 | 0.00919 | -0.1308 | 164.3634
7 | 1.5709 | 0.01028 | -0.1248 | 152.8113

## 145. Re 20M Mach 0.00 (1)
BIGFOIL.COM POLAR EXPORT
goe495
GOE 495 |  |  |  | Cl Max: | 1.546 | at alpha= | 10 | deg
JavaFoil+Calcfoil stall+Eppler ext transition |  |  |  | L/D Max: | 191.369 | at alpha= | 7.5 | deg
Re: | 20000000 |  |  | Cd Min: | 0.00362 | at alpha= | -3.5 | deg
Mach: | 0 |  |  | Cl=0 at alpha= | -5.9615 | deg
|  |  |  | @ Cl=0.1, Cd= | 0.0037811
|  |  |  | @ Cl=0.4, Cd= | 0.0040114
|  |  |  | @ Cl=0.6, Cd= | 0.0039
alpha (deg) | Cl | Cd | Cm | Cl/Cd
-18.5 | -0.297 | 0.14437 | -0.045 | -2.06
-18 | -0.309 | 0.13812 | -0.046 | -2.234
-17.5 | -0.32 | 0.12959 | -0.046 | -2.467
-17 | -0.33 | 0.12614 | -0.046 | -2.617
-16.5 | -0.34 | 0.11875 | -0.047 | -2.866
-16 | -0.35 | 0.11327 | -0.049 | -3.089
-15.5 | -0.358 | 0.10624 | -0.05 | -3.371
-15 | -0.365 | 0.09951 | -0.052 | -3.672
-14.5 | -0.37 | 0.09574 | -0.052 | -3.869
-14 | -0.374 | 0.08987 | -0.054 | -4.16
-13.5 | -0.375 | 0.08402 | -0.055 | -4.461
-13 | -0.373 | 0.07903 | -0.057 | -4.721
-12.5 | -0.368 | 0.07419 | -0.058 | -4.966
-12 | -0.361 | 0.06832 | -0.062 | -5.289
-11.5 | -0.351 | 0.0625 | -0.065 | -5.608
-11 | -0.335 | 0.05822 | -0.067 | -5.762
-10.5 | -0.319 | 0.05076 | -0.074 | -6.291
-10 | -0.297 | 0.04598 | -0.077 | -6.469
-9.5 | -0.286 | 0.02485 | -0.094 | -11.51
-9 | -0.272 | 0.00928 | -0.107 | -29.36
-8.5 | -0.244 | 0.00522 | -0.113 | -46.699
-8 | -0.201 | 0.00474 | -0.115 | -42.402
-7.5 | -0.155 | 0.00449 | -0.116 | -34.561
-7 | -0.107 | 0.00431 | -0.117 | -24.828
-6.5 | -0.056 | 0.00406 | -0.119 | -13.892
-6 | -0.004 | 0.00429 | -0.12 | -1.043
-5.5 | 0.048 | 0.00381 | -0.121 | 12.668
-5 | 0.102 | 0.00378 | -0.122 | 26.862
-4.5 | 0.156 | 0.00375 | -0.123 | 41.44
-4 | 0.21 | 0.00372 | -0.124 | 56.502
-3.5 | 0.265 | 0.00362 | -0.126 | 73.315
-3 | 0.32 | 0.00419 | -0.127 | 76.52
-2.5 | 0.376 | 0.00408 | -0.128 | 92.204
-2 | 0.432 | 0.00392 | -0.129 | 110.051
-1.5 | 0.488 | 0.00373 | -0.13 | 130.865
-1 | 0.544 | 0.00412 | -0.131 | 132.047
-0.5 | 0.6 | 0.0039 | -0.132 | 154.087
0 | 0.661 | 0.00412 | -0.133 | 160.62
0.5 | 0.718 | 0.00461 | -0.134 | 155.824
1 | 0.773 | 0.00456 | -0.135 | 169.592
1.5 | 0.829 | 0.0048 | -0.136 | 172.651
2 | 0.885 | 0.00494 | -0.137 | 179.208
2.5 | 0.94 | 0.00556 | -0.138 | 169.148
3 | 0.995 | 0.00567 | -0.139 | 175.402
3.5 | 1.05 | 0.00589 | -0.14 | 178.239
4 | 1.103 | 0.00605 | -0.141 | 182.359
4.5 | 1.157 | 0.00631 | -0.142 | 183.406
5 | 1.209 | 0.00652 | -0.143 | 185.3
5.5 | 1.26 | 0.00663 | -0.144 | 189.917
6 | 1.31 | 0.00698 | -0.144 | 187.734
6.5 | 1.358 | 0.00722 | -0.145 | 188.119
7 | 1.405 | 0.00737 | -0.146 | 190.563
7.5 | 1.45 | 0.00758 | -0.147 | 191.369
8 | 1.488 | 0.00801 | -0.148 | 185.797
8.5 | 1.513 | 0.00835 | -0.149 | 181.298
9 | 1.532 | 0.00891 | -0.149 | 171.999
9.5 | 1.543 | 0.00956 | -0.15 | 161.357
10 | 1.546 | 0.01022 | -0.151 | 151.243
10.5 | 1.542 | 0.01093 | -0.152 | 141.088
11 | 1.529 | 0.01366 | -0.152 | 111.93
11.5 | 1.509 | 0.01472 | -0.153 | 102.514
12 | 1.482 | 0.01584 | -0.154 | 93.559
12.5 | 1.448 | 0.0165 | -0.155 | 87.757
13 | 1.409 | 0.01814 | -0.155 | 77.671
13.5 | 1.365 | 0.01915 | -0.156 | 71.271
14 | 1.269 | 0.02397 | -0.15 | 52.949
14.5 | 1.21 | 0.02653 | -0.15 | 45.616
15 | 1.031 | 0.0766 | -0.119 | 13.457

## 146. Re 20M Mach 0.00 (2)
BIGFOIL.COM POLAR EXPORT
goe495
GOE 495 |  |  |  | Cl Max: | 2.1382 | at alpha= | 19.5 | deg
XFOIL ncrit=9 |  |  |  | L/D Max: | 170.686 | at alpha= | 6 | deg
Re: | 20000000 |  |  | Cd Min: | 0.04347 | at alpha= | 20 | deg
Mach: | 0 |  |  | Cl=0 at alpha= | -5.2586 | deg
|  |  |  | @ Cl=0.1, Cd= | 0.0044342
|  |  |  | @ Cl=0.4, Cd= | 0.004522
|  |  |  | @ Cl=0.6, Cd= | 0.0050067
alpha (deg) | Cl | Cd | Cm | Cl/Cd
-17 | -1.264 | 0.02384 | -0.1274 | -53.0201
-16.5 | -1.2201 | 0.01956 | -0.1324 | -62.3773
-16 | -1.1696 | 0.01729 | -0.1348 | -67.646
-15.5 | -1.1163 | 0.01563 | -0.1366 | -71.4203
-15 | -1.0612 | 0.01422 | -0.1383 | -74.6273
-14.5 | -1.0088 | 0.01307 | -0.1389 | -77.1844
-14 | -0.9539 | 0.01203 | -0.1399 | -79.2934
-13.5 | -0.8967 | 0.01109 | -0.1411 | -80.8566
-13 | -0.8438 | 0.01029 | -0.1412 | -82.0019
-12.5 | -0.7917 | 0.00959 | -0.1409 | -82.5547
-12 | -0.7404 | 0.00902 | -0.1403 | -82.0843
-11.5 | -0.6898 | 0.00855 | -0.1395 | -80.6784
-11 | -0.6381 | 0.00815 | -0.1389 | -78.2945
-10.5 | -0.5841 | 0.00769 | -0.1387 | -75.9558
-10 | -0.5294 | 0.00726 | -0.1386 | -72.9201
-9.5 | -0.4744 | 0.00687 | -0.1385 | -69.0539
-9 | -0.4194 | 0.00631 | -0.1384 | -66.4659
-8.5 | -0.3637 | 0.00597 | -0.1384 | -60.9213
-8 | -0.3079 | 0.0057 | -0.1383 | -54.0175
-7.5 | -0.2516 | 0.00544 | -0.1383 | -46.25
-7 | -0.1955 | 0.00521 | -0.1383 | -37.524
-6.5 | -0.1393 | 0.00492 | -0.1382 | -28.313
-6 | -0.0829 | 0.00474 | -0.1382 | -17.4895
-5.5 | -0.0268 | 0.00456 | -0.1381 | -5.8772
-5 | 0.0287 | 0.00448 | -0.1379 | 6.4062
-4.5 | 0.0839 | 0.00444 | -0.1376 | 18.8964
-4 | 0.1392 | 0.00442 | -0.1374 | 31.4932
-3.5 | 0.1944 | 0.00446 | -0.1371 | 43.5874
-3 | 0.25 | 0.0045 | -0.1369 | 55.5556
-2.5 | 0.3059 | 0.0045 | -0.1368 | 67.9778
-2 | 0.3618 | 0.00449 | -0.1366 | 80.5791
-0.5 | 0.5291 | 0.00463 | -0.1362 | 114.2765
0.5 | 0.6345 | 0.00519 | -0.1349 | 122.2543
1 | 0.6874 | 0.0055 | -0.1343 | 124.9818
1.5 | 0.7413 | 0.00572 | -0.1338 | 129.5979
2 | 0.7962 | 0.00582 | -0.1336 | 136.8041
2.5 | 0.8501 | 0.00597 | -0.1332 | 142.3953
3 | 0.9026 | 0.00632 | -0.1326 | 142.8165
3.5 | 0.9552 | 0.00665 | -0.132 | 143.6391
4 | 1.009 | 0.00685 | -0.1316 | 147.2993
4.5 | 1.063 | 0.00699 | -0.1312 | 152.0744
5 | 1.1164 | 0.00719 | -0.1308 | 155.2712
5.5 | 1.1689 | 0.00742 | -0.1303 | 157.5337
6 | 1.2187 | 0.00714 | -0.1293 | 170.6863
6.5 | 1.271 | 0.00746 | -0.1287 | 170.3753
7 | 1.3226 | 0.00784 | -0.128 | 168.699
7.5 | 1.3742 | 0.00818 | -0.1274 | 167.9951
8 | 1.4247 | 0.00861 | -0.1265 | 165.4704
8.5 | 1.4752 | 0.00902 | -0.1257 | 163.5477
9 | 1.5252 | 0.00942 | -0.1248 | 161.9108
9.5 | 1.5742 | 0.00991 | -0.1238 | 158.8496
10 | 1.6219 | 0.01047 | -0.1226 | 154.9093
11 | 1.7165 | 0.01153 | -0.1201 | 148.8725
11.5 | 1.7625 | 0.0121 | -0.1187 | 145.6612
12 | 1.8074 | 0.0127 | -0.1171 | 142.315
12.5 | 1.8508 | 0.01337 | -0.1154 | 138.4293
13 | 1.8921 | 0.01413 | -0.1132 | 133.9066
13.5 | 1.9299 | 0.01506 | -0.1106 | 128.1474
14.5 | 1.9953 | 0.01691 | -0.1035 | 117.9953
15 | 2.0166 | 0.01782 | -0.0978 | 113.165
15.5 | 2.038 | 0.01895 | -0.0927 | 107.5462
16 | 2.0587 | 0.02026 | -0.0879 | 101.614
16.5 | 2.0775 | 0.0218 | -0.0832 | 95.2982
17 | 2.0941 | 0.02361 | -0.0788 | 88.6955
17.5 | 2.1086 | 0.02572 | -0.0746 | 81.9829
18 | 2.1203 | 0.02824 | -0.0706 | 75.0814
18.5 | 2.1292 | 0.03121 | -0.067 | 68.2217
19 | 2.1354 | 0.03465 | -0.0639 | 61.6277
19.5 | 2.1382 | 0.03871 | -0.0613 | 55.2364
20 | 2.1378 | 0.04347 | -0.0594 | 49.1787

## 147. Re 20M Mach 0.10 (1)
BIGFOIL.COM POLAR EXPORT
goe495
GOE 495 |  |  |  | Cl Max: | 1.542 | at alpha= | 9.5 | deg
JavaFoil+Calcfoil stall+Eppler ext transition |  |  |  | L/D Max: | 191.757 | at alpha= | 7 | deg
Re: | 20000000 |  |  | Cd Min: | 0.00352 | at alpha= | -3.5 | deg
Mach: | 0.1 |  |  | Cl=0 at alpha= | -5.9615 | deg
|  |  |  | @ Cl=0.1, Cd= | 0.00379
|  |  |  | @ Cl=0.4, Cd= | 0.003985
|  |  |  | @ Cl=0.6, Cd= | 0.0038918
alpha (deg) | Cl | Cd | Cm | Cl/Cd
-18 | -0.275 | 0.14018 | -0.046 | -1.961
-17.5 | -0.288 | 0.13096 | -0.047 | -2.198
-17 | -0.3 | 0.12645 | -0.046 | -2.375
-16.5 | -0.312 | 0.12143 | -0.046 | -2.573
-16 | -0.324 | 0.11582 | -0.047 | -2.798
-15.5 | -0.335 | 0.10859 | -0.049 | -3.083
-15 | -0.344 | 0.1021 | -0.051 | -3.374
-14.5 | -0.352 | 0.09769 | -0.052 | -3.604
-14 | -0.358 | 0.09185 | -0.053 | -3.897
-13.5 | -0.361 | 0.08538 | -0.054 | -4.231
-13 | -0.362 | 0.08021 | -0.056 | -4.512
-12.5 | -0.359 | 0.07536 | -0.058 | -4.769
-12 | -0.353 | 0.07045 | -0.059 | -5.015
-11.5 | -0.345 | 0.06399 | -0.064 | -5.385
-11 | -0.331 | 0.05979 | -0.066 | -5.538
-10.5 | -0.314 | 0.05506 | -0.069 | -5.703
-10 | -0.295 | 0.04815 | -0.075 | -6.118
-9.5 | -0.281 | 0.02935 | -0.091 | -9.578
-9 | -0.266 | 0.01317 | -0.104 | -20.177
-8.5 | -0.244 | 0.00536 | -0.114 | -45.5
-8 | -0.202 | 0.00471 | -0.115 | -42.75
-7.5 | -0.156 | 0.00454 | -0.117 | -34.295
-7 | -0.107 | 0.00437 | -0.118 | -24.558
-6.5 | -0.057 | 0.00408 | -0.119 | -13.869
-6 | -0.004 | 0.00431 | -0.121 | -1.042
-5.5 | 0.048 | 0.00379 | -0.122 | 12.795
-5 | 0.102 | 0.00379 | -0.123 | 26.903
-4.5 | 0.156 | 0.00379 | -0.124 | 41.24
-4 | 0.211 | 0.00372 | -0.125 | 56.79
-3.5 | 0.266 | 0.00352 | -0.126 | 75.584
-3 | 0.322 | 0.00402 | -0.127 | 80.116
-2.5 | 0.378 | 0.00404 | -0.128 | 93.43
-2 | 0.434 | 0.0039 | -0.129 | 111.186
-1.5 | 0.49 | 0.0037 | -0.131 | 132.538
-1 | 0.547 | 0.0041 | -0.132 | 133.539
-0.5 | 0.603 | 0.00388 | -0.133 | 155.673
0 | 0.665 | 0.00408 | -0.134 | 162.709
0.5 | 0.721 | 0.00457 | -0.135 | 157.711
1 | 0.777 | 0.0045 | -0.136 | 172.484
1.5 | 0.833 | 0.00483 | -0.137 | 172.539
2 | 0.889 | 0.00491 | -0.138 | 180.968
2.5 | 0.945 | 0.00554 | -0.139 | 170.704
3 | 1 | 0.00566 | -0.14 | 176.624
3.5 | 1.055 | 0.00589 | -0.141 | 178.981
4 | 1.109 | 0.0061 | -0.141 | 181.725
4.5 | 1.162 | 0.00626 | -0.142 | 185.503
5 | 1.214 | 0.00652 | -0.143 | 186.285
5.5 | 1.265 | 0.00667 | -0.144 | 189.715
6 | 1.315 | 0.00703 | -0.145 | 187.033
6.5 | 1.364 | 0.00728 | -0.146 | 187.438
7 | 1.41 | 0.00736 | -0.147 | 191.757
7.5 | 1.456 | 0.00764 | -0.148 | 190.633
8 | 1.492 | 0.00798 | -0.149 | 186.919
8.5 | 1.517 | 0.00841 | -0.149 | 180.293
9 | 1.533 | 0.00894 | -0.15 | 171.445
9.5 | 1.542 | 0.00959 | -0.151 | 160.765
10 | 1.542 | 0.01034 | -0.152 | 149.114
10.5 | 1.534 | 0.01108 | -0.152 | 138.484
11 | 1.517 | 0.01414 | -0.153 | 107.279
11.5 | 1.492 | 0.01511 | -0.154 | 98.741
12 | 1.459 | 0.01595 | -0.155 | 91.426
12.5 | 1.419 | 0.01687 | -0.155 | 84.087
13 | 1.373 | 0.01869 | -0.156 | 73.467
13.5 | 1.323 | 0.02019 | -0.157 | 65.49
14 | 1.184 | 0.03184 | -0.145 | 37.174
14.5 | 1.04 | 0.06722 | -0.124 | 15.466

## 148. Re 20M Mach 0.10 (2)
BIGFOIL.COM POLAR EXPORT
goe495
GOE 495 |  |  |  | Cl Max: | 1.9028 | at alpha= | 13 | deg
XFOIL ncrit=9 |  |  |  | L/D Max: | 170.738 | at alpha= | 6 | deg
Re: | 20000000 |  |  | Cd Min: | 0.0236 | at alpha= | -16 | deg
Mach: | 0.1 |  |  | Cl=0 at alpha= | -5.2522 | deg
|  |  |  | @ Cl=0.1, Cd= | 0.0044342
|  |  |  | @ Cl=0.4, Cd= | 0.0045202
|  |  |  | @ Cl=0.6, Cd= | 0.0049894
alpha (deg) | Cl | Cd | Cm | Cl/Cd
-16 | -1.1791 | 0.0236 | -0.1324 | -49.9619
-15.5 | -1.132 | 0.01902 | -0.1378 | -59.5163
-15 | -1.0785 | 0.01642 | -0.1404 | -65.6821
-14.5 | -1.0252 | 0.01461 | -0.1415 | -70.1711
-14 | -0.9696 | 0.0132 | -0.1425 | -73.4545
-13 | -0.856 | 0.01099 | -0.1439 | -77.889
-12.5 | -0.803 | 0.01015 | -0.1435 | -79.1133
-12 | -0.7508 | 0.00947 | -0.1427 | -79.2819
-11.5 | -0.6995 | 0.00891 | -0.1417 | -78.5073
-11 | -0.6469 | 0.00844 | -0.1409 | -76.6469
-10.5 | -0.5921 | 0.00792 | -0.1405 | -74.7601
-10 | -0.5365 | 0.00744 | -0.1402 | -72.1102
-9.5 | -0.4806 | 0.00701 | -0.14 | -68.5592
-9 | -0.4247 | 0.00648 | -0.1398 | -65.5401
-8.5 | -0.3684 | 0.00605 | -0.1397 | -60.8926
-8 | -0.3119 | 0.00575 | -0.1395 | -54.2435
-7.5 | -0.255 | 0.00549 | -0.1394 | -46.4481
-6.5 | -0.1414 | 0.00495 | -0.1392 | -28.5657
-6 | -0.0845 | 0.00476 | -0.1391 | -17.7521
-5.5 | -0.0278 | 0.00459 | -0.139 | -6.0566
-5 | 0.0283 | 0.00449 | -0.1388 | 6.3029
-4.5 | 0.0838 | 0.00444 | -0.1384 | 18.8739
-4 | 0.1396 | 0.00442 | -0.1382 | 31.5837
-3.5 | 0.1951 | 0.00446 | -0.1379 | 43.7444
-3 | 0.2511 | 0.0045 | -0.1376 | 55.8
-2.5 | 0.3074 | 0.0045 | -0.1375 | 68.3111
-2 | 0.3637 | 0.00449 | -0.1373 | 81.0022
-0.5 | 0.5319 | 0.00463 | -0.1368 | 114.8812
0.5 | 0.638 | 0.00519 | -0.1356 | 122.9287
1 | 0.6911 | 0.00551 | -0.1349 | 125.4265
1.5 | 0.7453 | 0.00572 | -0.1345 | 130.2972
2 | 0.8005 | 0.00583 | -0.1342 | 137.307
2.5 | 0.8547 | 0.00598 | -0.1338 | 142.9264
3 | 0.9075 | 0.00634 | -0.1332 | 143.1388
3.5 | 0.9605 | 0.00667 | -0.1325 | 144.003
4 | 1.0147 | 0.00687 | -0.1321 | 147.7001
4.5 | 1.0691 | 0.00702 | -0.1317 | 152.2934
5 | 1.1228 | 0.00722 | -0.1312 | 155.5125
5.5 | 1.1758 | 0.00745 | -0.1307 | 157.8255
6 | 1.2259 | 0.00718 | -0.1297 | 170.7382
6.5 | 1.2787 | 0.00751 | -0.129 | 170.2663
7 | 1.3308 | 0.00789 | -0.1282 | 168.6692
7.5 | 1.3828 | 0.00825 | -0.1275 | 167.6121
8 | 1.4338 | 0.00869 | -0.1265 | 164.9942
8.5 | 1.4849 | 0.00909 | -0.1256 | 163.3553
9 | 1.5354 | 0.00952 | -0.1246 | 161.2815
9.5 | 1.5845 | 0.01006 | -0.1234 | 157.505
10.5 | 1.6812 | 0.01115 | -0.1207 | 150.7803
11 | 1.7285 | 0.01172 | -0.1192 | 147.4829
11.5 | 1.7749 | 0.01232 | -0.1176 | 144.0666
12 | 1.82 | 0.01297 | -0.1158 | 140.3238
12.5 | 1.8626 | 0.01376 | -0.1136 | 135.3634
13 | 1.9028 | 0.01465 | -0.111 | 129.884

## 149. Re 20M Mach 0.25 (1)
BIGFOIL.COM POLAR EXPORT
goe495
GOE 495 |  |  |  | Cl Max: | 1.531 | at alpha= | 9 | deg
JavaFoil+Calcfoil stall+Eppler ext transition |  |  |  | L/D Max: | 190.493 | at alpha= | 5.5 | deg
Re: | 20000000 |  |  | Cd Min: | 0.00351 | at alpha= | -3.5 | deg
Mach: | 0.25 |  |  | Cl=0 at alpha= | -5.9546 | deg
|  |  |  | @ Cl=0.1, Cd= | 0.0037546
|  |  |  | @ Cl=0.4, Cd= | 0.0040263
|  |  |  | @ Cl=0.6, Cd= | 0.0038628
alpha (deg) | Cl | Cd | Cm | Cl/Cd
-16.5 | -0.053 | 0.12215 | -0.05 | -0.436
-16 | -0.051 | 0.11701 | -0.05 | -0.434
-15.5 | -0.086 | 0.11323 | -0.05 | -0.762
-15 | -0.143 | 0.10718 | -0.05 | -1.337
-14.5 | -0.182 | 0.10278 | -0.05 | -1.769
-14 | -0.214 | 0.09802 | -0.05 | -2.184
-13.5 | -0.241 | 0.09395 | -0.051 | -2.569
-13 | -0.264 | 0.08856 | -0.051 | -2.979
-12.5 | -0.281 | 0.08238 | -0.052 | -3.411
-12 | -0.293 | 0.07633 | -0.054 | -3.834
-11.5 | -0.298 | 0.07004 | -0.058 | -4.261
-11 | -0.298 | 0.06506 | -0.061 | -4.578
-10.5 | -0.291 | 0.06017 | -0.063 | -4.832
-10 | -0.278 | 0.05564 | -0.066 | -4.988
-9.5 | -0.26 | 0.04826 | -0.074 | -5.388
-9 | -0.241 | 0.03616 | -0.087 | -6.666
-8.5 | -0.225 | 0.01594 | -0.105 | -14.139
-8 | -0.203 | 0.00481 | -0.118 | -42.256
-7.5 | -0.158 | 0.00464 | -0.12 | -34.054
-7 | -0.109 | 0.00443 | -0.121 | -24.658
-6.5 | -0.058 | 0.00408 | -0.123 | -14.155
-6 | -0.005 | 0.00436 | -0.124 | -1.055
-5.5 | 0.05 | 0.004 | -0.125 | 12.408
-5 | 0.105 | 0.00373 | -0.126 | 28.089
-4.5 | 0.16 | 0.00374 | -0.127 | 42.822
-4 | 0.217 | 0.00367 | -0.128 | 59.094
-3.5 | 0.273 | 0.00351 | -0.13 | 77.937
-3 | 0.331 | 0.00402 | -0.131 | 82.234
-2.5 | 0.388 | 0.00406 | -0.132 | 95.583
-2 | 0.445 | 0.0039 | -0.133 | 114.34
-1.5 | 0.503 | 0.00367 | -0.134 | 137.152
-1 | 0.562 | 0.00383 | -0.135 | 146.723
-0.5 | 0.62 | 0.00388 | -0.136 | 159.823
0 | 0.683 | 0.00412 | -0.137 | 165.648
0.5 | 0.741 | 0.00454 | -0.138 | 163.429
1 | 0.798 | 0.00454 | -0.139 | 175.836
1.5 | 0.856 | 0.00482 | -0.14 | 177.44
2 | 0.914 | 0.00492 | -0.141 | 185.819
2.5 | 0.971 | 0.00556 | -0.142 | 174.491
3 | 1.027 | 0.00576 | -0.143 | 178.319
3.5 | 1.083 | 0.0059 | -0.144 | 183.419
4 | 1.138 | 0.00618 | -0.145 | 184.122
4.5 | 1.192 | 0.00641 | -0.146 | 185.796
5 | 1.244 | 0.00662 | -0.147 | 187.859
5.5 | 1.296 | 0.0068 | -0.148 | 190.493
6 | 1.345 | 0.00716 | -0.149 | 187.775
6.5 | 1.393 | 0.00735 | -0.15 | 189.584
7 | 1.439 | 0.0077 | -0.151 | 186.911
7.5 | 1.482 | 0.00794 | -0.152 | 186.674
8 | 1.513 | 0.00835 | -0.153 | 181.189
8.5 | 1.528 | 0.00875 | -0.153 | 174.68
9 | 1.531 | 0.00968 | -0.154 | 158.218
9.5 | 1.521 | 0.01049 | -0.155 | 145.019
10 | 1.498 | 0.01134 | -0.156 | 132.031
10.5 | 1.459 | 0.01201 | -0.157 | 121.528
11 | 1.405 | 0.01591 | -0.157 | 88.322
11.5 | 1.337 | 0.01722 | -0.158 | 77.641
12 | 1.255 | 0.01917 | -0.159 | 65.452
12.5 | 1.007 | 0.05269 | -0.128 | 19.108
13 | 0.866 | 0.08253 | -0.102 | 10.49
13.5 | 0.764 | 0.09549 | -0.091 | 7.999
14 | 0.662 | 0.10676 | -0.084 | 6.2

## 150. Re 20M Mach 0.25 (2)
BIGFOIL.COM POLAR EXPORT
goe495
GOE 495 |  |  |  | Cl Max: | 1.9822 | at alpha= | 15 | deg
XFOIL ncrit=9 |  |  |  | L/D Max: | 171.353 | at alpha= | 6 | deg
Re: | 20000000 |  |  | Cd Min: | 0.19616 | at alpha= | -17 | deg
Mach: | 0.25 |  |  | Cl=0 at alpha= | -5.2148 | deg
|  |  |  | @ Cl=0.1, Cd= | 0.0044757
|  |  |  | @ Cl=0.4, Cd= | 0.0045136
|  |  |  | @ Cl=0.6, Cd= | 0.0047878
alpha (deg) | Cl | Cd | Cm | Cl/Cd
-17 | -0.5364 | 0.19616 | -0.0002 | -2.7345
-16.5 | -0.5246 | 0.18937 | -0.0025 | -2.7702
-16 | -0.511 | 0.18321 | -0.0048 | -2.7891
-15 | -0.4816 | 0.17005 | -0.0108 | -2.8321
-14.5 | -0.4914 | 0.1521 | -0.0179 | -3.2308
-14 | -0.486 | 0.14087 | -0.0241 | -3.45
-13.5 | -0.4889 | 0.1281 | -0.0314 | -3.8165
-13 | -0.472 | 0.12011 | -0.0372 | -3.9297
-12.5 | -0.4792 | 0.10692 | -0.046 | -4.4819
-12 | -0.7598 | 0.02359 | -0.1496 | -32.2086
-11.5 | -0.7414 | 0.01509 | -0.1536 | -49.1319
-11 | -0.6933 | 0.01233 | -0.1525 | -56.2287
-10.5 | -0.6373 | 0.01045 | -0.1513 | -60.9856
-10 | -0.5778 | 0.00924 | -0.1502 | -62.5325
-9.5 | -0.5174 | 0.00828 | -0.1492 | -62.4879
-9 | -0.4567 | 0.00749 | -0.1482 | -60.9746
-8.5 | -0.3957 | 0.00687 | -0.1473 | -57.5983
-8 | -0.3353 | 0.00622 | -0.1465 | -53.9068
-7.5 | -0.2745 | 0.00577 | -0.1459 | -47.5737
-6.5 | -0.1535 | 0.0052 | -0.1448 | -29.5192
-6 | -0.0934 | 0.00487 | -0.1443 | -19.1786
-5.5 | -0.0336 | 0.00469 | -0.1439 | -7.1642
-5 | 0.0253 | 0.00453 | -0.1435 | 5.585
-4.5 | 0.0834 | 0.00449 | -0.1429 | 18.5746
-4 | 0.1416 | 0.00444 | -0.1425 | 31.8919
-3.5 | 0.1992 | 0.00446 | -0.142 | 44.6637
-3 | 0.2572 | 0.0045 | -0.1417 | 57.1556
-2.5 | 0.3156 | 0.00451 | -0.1414 | 69.9778
-2 | 0.3737 | 0.0045 | -0.1412 | 83.0444
-1.5 | 0.4318 | 0.00453 | -0.141 | 95.3201
-1 | 0.4899 | 0.00457 | -0.1408 | 107.1991
-0.5 | 0.5477 | 0.00462 | -0.1406 | 118.5498
0 | 0.6038 | 0.0048 | -0.1401 | 125.7917
0.5 | 0.6573 | 0.00516 | -0.1392 | 127.3837
1 | 0.7115 | 0.00553 | -0.1384 | 128.6618
1.5 | 0.7673 | 0.00577 | -0.1379 | 132.9809
2 | 0.8244 | 0.00589 | -0.1375 | 139.966
2.5 | 0.8802 | 0.00607 | -0.137 | 145.0082
3 | 0.9347 | 0.00644 | -0.1362 | 145.1398
3.5 | 0.9898 | 0.00677 | -0.1354 | 146.2038
4 | 1.0462 | 0.00697 | -0.1348 | 150.1004
5 | 1.1586 | 0.00738 | -0.1335 | 156.9919
5.5 | 1.2139 | 0.00763 | -0.1327 | 159.0957
6 | 1.2663 | 0.00739 | -0.1313 | 171.3532
6.5 | 1.3212 | 0.0078 | -0.1302 | 169.3846
7 | 1.3764 | 0.00817 | -0.1291 | 168.47
7.5 | 1.4304 | 0.00865 | -0.1277 | 165.3642
8 | 1.4848 | 0.00909 | -0.1262 | 163.3443
8.5 | 1.5385 | 0.00957 | -0.1246 | 160.7628
9 | 1.5908 | 0.01019 | -0.1227 | 156.1138
9.5 | 1.6428 | 0.0108 | -0.1206 | 152.1111
10 | 1.6945 | 0.01143 | -0.1184 | 148.2502
10.5 | 1.745 | 0.01212 | -0.1159 | 143.9769
11 | 1.7934 | 0.01294 | -0.113 | 138.5935
11.5 | 1.8392 | 0.01391 | -0.1096 | 132.2214
12 | 1.8811 | 0.01506 | -0.1055 | 124.907
12.5 | 1.9168 | 0.01642 | -0.1003 | 116.7357
13 | 1.9392 | 0.01768 | -0.0927 | 109.6833
13.5 | 1.9583 | 0.01938 | -0.0853 | 101.0475
14 | 1.9756 | 0.02143 | -0.0783 | 92.1885
14.5 | 1.9813 | 0.02448 | -0.0708 | 80.9355
15 | 1.9822 | 0.02827 | -0.0642 | 70.1167
15.5 | 1.9683 | 0.03375 | -0.0581 | 58.32
16 | 1.9452 | 0.04087 | -0.0537 | 47.5948
16.5 | 1.9146 | 0.04986 | -0.0518 | 38.3995
17 | 1.8805 | 0.06076 | -0.0529 | 30.9496
17.5 | 1.8435 | 0.07371 | -0.057 | 25.0102
18 | 1.8034 | 0.08878 | -0.0639 | 20.3131
18.5 | 1.7642 | 0.10516 | -0.0729 | 16.7763
19 | 1.7248 | 0.12262 | -0.0835 | 14.0662
19.5 | 1.6865 | 0.14058 | -0.0952 | 11.9967
20 | 1.6508 | 0.15828 | -0.1072 | 10.4296

## 151. Re 20M Mach 0.50 (1)
BIGFOIL.COM POLAR EXPORT
goe495
GOE 495 |  |  |  | Cl Max: | 1.482 | at alpha= | 7 | deg
JavaFoil+Calcfoil stall+Eppler ext transition |  |  |  | L/D Max: | 189.816 | at alpha= | 1.5 | deg
Re: | 20000000 |  |  | Cd Min: | 0.00374 | at alpha= | -3.5 | deg
Mach: | 0.5 |  |  | Cl=0 at alpha= | -5.9576 | deg
|  |  |  | @ Cl=0.1, Cd= | 0.0041251
|  |  |  | @ Cl=0.4, Cd= | 0.0042208
|  |  |  | @ Cl=0.6, Cd= | 0.0041064
alpha (deg) | Cl | Cd | Cm | Cl/Cd
-20 | -0.658 | 0.15526 | -0.06 | -4.236
-19.5 | -0.637 | 0.14296 | -0.063 | -4.459
-19 | -0.617 | 0.13051 | -0.065 | -4.73
-18.5 | -0.595 | 0.12546 | -0.066 | -4.743
-18 | -0.573 | 0.1182 | -0.067 | -4.85
-17.5 | -0.551 | 0.11302 | -0.067 | -4.872
-17 | -0.528 | 0.1103 | -0.067 | -4.782
-16.5 | -0.504 | 0.10612 | -0.067 | -4.752
-16 | -0.481 | 0.10288 | -0.067 | -4.674
-15.5 | -0.457 | 0.0996 | -0.066 | -4.592
-15 | -0.433 | 0.1005 | -0.063 | -4.306
-14.5 | -0.41 | 0.09739 | -0.064 | -4.208
-14 | -0.387 | 0.09369 | -0.064 | -4.128
-13.5 | -0.364 | 0.09279 | -0.065 | -3.92
-13 | -0.341 | 0.08518 | -0.066 | -3.998
-12.5 | -0.318 | 0.07813 | -0.068 | -4.066
-12 | -0.295 | 0.07086 | -0.072 | -4.163
-11.5 | -0.272 | 0.06481 | -0.076 | -4.2
-11 | -0.249 | 0.05853 | -0.08 | -4.261
-10.5 | -0.227 | 0.05207 | -0.085 | -4.358
-10 | -0.204 | 0.04535 | -0.09 | -4.503
-9.5 | -0.182 | 0.0378 | -0.097 | -4.815
-9 | -0.16 | 0.03017 | -0.104 | -5.289
-8.5 | -0.125 | 0.05261 | -0.065 | -2.378
-8 | -0.101 | 0.05358 | -0.063 | -1.878
-7.5 | -0.12 | 0.04639 | -0.067 | -2.584
-7 | -0.111 | 0.006 | -0.133 | -18.504
-6.5 | -0.061 | 0.00461 | -0.136 | -13.295
-6 | -0.005 | 0.00439 | -0.138 | -1.128
-5.5 | 0.054 | 0.00411 | -0.139 | 13.146
-5 | 0.115 | 0.00413 | -0.141 | 27.786
-4.5 | 0.177 | 0.00398 | -0.142 | 44.44
-4 | 0.24 | 0.0038 | -0.144 | 63.19
-3.5 | 0.304 | 0.00374 | -0.145 | 81.257
-3 | 0.368 | 0.00427 | -0.146 | 86.112
-2.5 | 0.433 | 0.00417 | -0.147 | 103.728
-2 | 0.497 | 0.00398 | -0.149 | 125.03
-1.5 | 0.562 | 0.00402 | -0.15 | 139.626
-1 | 0.628 | 0.00417 | -0.151 | 150.697
-0.5 | 0.692 | 0.00419 | -0.152 | 165.213
0 | 0.764 | 0.00496 | -0.153 | 153.973
0.5 | 0.829 | 0.00485 | -0.155 | 170.828
1 | 0.892 | 0.00489 | -0.156 | 182.48
1.5 | 0.956 | 0.00504 | -0.157 | 189.816
2 | 1.02 | 0.00591 | -0.158 | 172.648
2.5 | 1.082 | 0.00615 | -0.159 | 175.919
3 | 1.143 | 0.00638 | -0.16 | 179.156
3.5 | 1.203 | 0.00666 | -0.161 | 180.524
4 | 1.26 | 0.0069 | -0.163 | 182.578
4.5 | 1.315 | 0.00736 | -0.164 | 178.633
5 | 1.365 | 0.00774 | -0.165 | 176.444
5.5 | 1.41 | 0.00806 | -0.166 | 174.907
6 | 1.447 | 0.0085 | -0.167 | 170.211
6.5 | 1.473 | 0.00894 | -0.168 | 164.785
7 | 1.482 | 0.0093 | -0.169 | 159.309
7.5 | 1.463 | 0.01006 | -0.17 | 145.44
8 | 1.251 | 0.01226 | -0.171 | 102.027
8.5 | 0.939 | 0.01213 | -0.172 | 77.419
9 | 0.972 | 0.01314 | -0.172 | 73.965
9.5 | 1.006 | 0.01423 | -0.173 | 70.661
10 | 1.039 | 0.01569 | -0.174 | 66.234
10.5 | 1.032 | 0.02401 | -0.168 | 42.963
11 | 1.047 | 0.02842 | -0.165 | 36.849
11.5 | 0.939 | 0.07716 | -0.115 | 12.166
12 | 0.963 | 0.07912 | -0.113 | 12.177

## 152. Re 20M Mach 0.50 (2)
BIGFOIL.COM POLAR EXPORT
goe495
GOE 495 |  |  |  | Cl Max: | 1.5752 | at alpha= | 7 | deg
XFOIL ncrit=9 |  |  |  | L/D Max: | 171.207 | at alpha= | 6 | deg
Re: | 20000000 |  |  | Cd Min: | 0.01006 | at alpha= | 7 | deg
Mach: | 0.5 |  |  | Cl=0 at alpha= | -99 | deg
|  |  |  | @ Cl=0.1, Cd= | 0.00477
|  |  |  | @ Cl=0.4, Cd= | 0.00477
|  |  |  | @ Cl=0.6, Cd= | 0.00477
alpha (deg) | Cl | Cd | Cm | Cl/Cd
0 | 0.6819 | 0.00477 | -0.1564 | 142.956
0.5 | 0.7421 | 0.00517 | -0.155 | 143.5397
1.5 | 0.8643 | 0.006 | -0.1524 | 144.05
2 | 0.9294 | 0.00618 | -0.1517 | 150.3883
2.5 | 0.9926 | 0.00649 | -0.1504 | 152.943
3 | 1.0539 | 0.007 | -0.1486 | 150.5571
3.5 | 1.1192 | 0.00725 | -0.1472 | 154.3724
4 | 1.1857 | 0.00748 | -0.1457 | 158.516
4.5 | 1.2519 | 0.00777 | -0.1438 | 161.1197
5 | 1.3174 | 0.00816 | -0.1415 | 161.4461
5.5 | 1.3836 | 0.00854 | -0.1388 | 162.0141
6 | 1.4467 | 0.00845 | -0.1351 | 171.2071
6.5 | 1.5137 | 0.00902 | -0.1313 | 167.816
7 | 1.5752 | 0.01006 | -0.1254 | 156.5805