## index
index | Re | Mach | Datasource
1 | 50000 | 0 | JavaFoil+Calcfoil stall+Eppler ext transition
2 | 50000 | 0 | XFOIL ncrit=9
3 | 50000 | 0.1 | JavaFoil+Calcfoil stall+Eppler ext transition
4 | 50000 | 0.1 | XFOIL ncrit=9
5 | 50000 | 0.25 | JavaFoil+Calcfoil stall+Eppler ext transition
6 | 50000 | 0.25 | XFOIL ncrit=9
7 | 50000 | 0.5 | JavaFoil+Calcfoil stall+Eppler ext transition
8 | 50000 | 0.5 | XFOIL ncrit=9
9 | 100000 | 0 | JavaFoil+Calcfoil stall+Eppler ext transition
10 | 100000 | 0 | XFOIL ncrit=9
11 | 100000 | 0.1 | JavaFoil+Calcfoil stall+Eppler ext transition
12 | 100000 | 0.1 | XFOIL ncrit=9
13 | 100000 | 0.25 | JavaFoil+Calcfoil stall+Eppler ext transition
14 | 100000 | 0.25 | XFOIL ncrit=9
15 | 100000 | 0.5 | JavaFoil+Calcfoil stall+Eppler ext transition
16 | 100000 | 0.5 | XFOIL ncrit=9
17 | 250000 | 0 | JavaFoil+Calcfoil stall+Eppler ext transition
18 | 250000 | 0 | XFOIL ncrit=9
19 | 250000 | 0.1 | JavaFoil+Calcfoil stall+Eppler ext transition
20 | 250000 | 0.1 | XFOIL ncrit=9
21 | 250000 | 0.25 | JavaFoil+Calcfoil stall+Eppler ext transition
22 | 250000 | 0.25 | XFOIL ncrit=9
23 | 250000 | 0.5 | JavaFoil+Calcfoil stall+Eppler ext transition
24 | 250000 | 0.5 | XFOIL ncrit=9
25 | 500000 | 0 | JavaFoil+Calcfoil stall+Eppler ext transition
26 | 500000 | 0 | XFOIL ncrit=9
27 | 500000 | 0.1 | JavaFoil+Calcfoil stall+Eppler ext transition
28 | 500000 | 0.1 | XFOIL ncrit=9
29 | 500000 | 0.25 | JavaFoil+Calcfoil stall+Eppler ext transition
30 | 500000 | 0.25 | XFOIL ncrit=9
31 | 500000 | 0.5 | JavaFoil+Calcfoil stall+Eppler ext transition
32 | 500000 | 0.5 | XFOIL ncrit=9
33 | 750000 | 0 | JavaFoil+Calcfoil stall+Eppler ext transition
34 | 750000 | 0 | XFOIL ncrit=9
35 | 750000 | 0.1 | JavaFoil+Calcfoil stall+Eppler ext transition
36 | 750000 | 0.1 | XFOIL ncrit=9
37 | 750000 | 0.25 | JavaFoil+Calcfoil stall+Eppler ext transition
38 | 750000 | 0.25 | XFOIL ncrit=9
39 | 750000 | 0.5 | JavaFoil+Calcfoil stall+Eppler ext transition
40 | 750000 | 0.5 | XFOIL ncrit=9
41 | 1000000 | 0 | JavaFoil+Calcfoil stall+Eppler ext transition
42 | 1000000 | 0 | XFOIL ncrit=9
43 | 1000000 | 0.1 | JavaFoil+Calcfoil stall+Eppler ext transition
44 | 1000000 | 0.1 | XFOIL ncrit=9
45 | 1000000 | 0.25 | JavaFoil+Calcfoil stall+Eppler ext transition
46 | 1000000 | 0.25 | XFOIL ncrit=9
47 | 1000000 | 0.5 | JavaFoil+Calcfoil stall+Eppler ext transition
48 | 1000000 | 0.5 | XFOIL ncrit=9
49 | 2000000 | 0 | JavaFoil+Calcfoil stall+Eppler ext transition
50 | 2000000 | 0 | XFOIL ncrit=9
51 | 2000000 | 0.1 | JavaFoil+Calcfoil stall+Eppler ext transition
52 | 2000000 | 0.1 | XFOIL ncrit=9
53 | 2000000 | 0.25 | JavaFoil+Calcfoil stall+Eppler ext transition
54 | 2000000 | 0.25 | XFOIL ncrit=9
55 | 2000000 | 0.5 | JavaFoil+Calcfoil stall+Eppler ext transition
56 | 2000000 | 0.5 | XFOIL ncrit=9
57 | 3000000 | 0 | JavaFoil+Calcfoil stall+Eppler ext transition
58 | 3000000 | 0 | XFOIL ncrit=9
59 | 3000000 | 0.1 | JavaFoil+Calcfoil stall+Eppler ext transition
60 | 3000000 | 0.1 | XFOIL ncrit=9
61 | 3000000 | 0.25 | JavaFoil+Calcfoil stall+Eppler ext transition
62 | 3000000 | 0.25 | XFOIL ncrit=9
63 | 3000000 | 0.5 | JavaFoil+Calcfoil stall+Eppler ext transition
64 | 3000000 | 0.5 | XFOIL ncrit=9
65 | 4000000 | 0 | JavaFoil+Calcfoil stall+Eppler ext transition
66 | 4000000 | 0 | XFOIL ncrit=9
67 | 4000000 | 0.1 | JavaFoil+Calcfoil stall+Eppler ext transition
68 | 4000000 | 0.1 | XFOIL ncrit=9
69 | 4000000 | 0.25 | JavaFoil+Calcfoil stall+Eppler ext transition
70 | 4000000 | 0.25 | XFOIL ncrit=9
71 | 4000000 | 0.5 | JavaFoil+Calcfoil stall+Eppler ext transition
72 | 4000000 | 0.5 | XFOIL ncrit=9
73 | 5000000 | 0 | JavaFoil+Calcfoil stall+Eppler ext transition
74 | 5000000 | 0 | XFOIL ncrit=9
75 | 5000000 | 0.1 | JavaFoil+Calcfoil stall+Eppler ext transition
76 | 5000000 | 0.1 | XFOIL ncrit=9
77 | 5000000 | 0.25 | JavaFoil+Calcfoil stall+Eppler ext transition
78 | 5000000 | 0.25 | XFOIL ncrit=9
79 | 5000000 | 0.5 | JavaFoil+Calcfoil stall+Eppler ext transition
80 | 5000000 | 0.5 | XFOIL ncrit=9
81 | 6000000 | 0 | JavaFoil+Calcfoil stall+Eppler ext transition
82 | 6000000 | 0 | XFOIL ncrit=9
83 | 6000000 | 0.1 | JavaFoil+Calcfoil stall+Eppler ext transition
84 | 6000000 | 0.1 | XFOIL ncrit=9
85 | 6000000 | 0.25 | JavaFoil+Calcfoil stall+Eppler ext transition
86 | 6000000 | 0.25 | XFOIL ncrit=9
87 | 6000000 | 0.5 | JavaFoil+Calcfoil stall+Eppler ext transition
88 | 6000000 | 0.5 | XFOIL ncrit=9
89 | 7000000 | 0 | JavaFoil+Calcfoil stall+Eppler ext transition
90 | 7000000 | 0 | XFOIL ncrit=9
91 | 7000000 | 0.1 | JavaFoil+Calcfoil stall+Eppler ext transition
92 | 7000000 | 0.1 | XFOIL ncrit=9
93 | 7000000 | 0.25 | JavaFoil+Calcfoil stall+Eppler ext transition
94 | 7000000 | 0.25 | XFOIL ncrit=9
95 | 7000000 | 0.5 | JavaFoil+Calcfoil stall+Eppler ext transition
96 | 7000000 | 0.5 | XFOIL ncrit=9
97 | 8000000 | 0 | JavaFoil+Calcfoil stall+Eppler ext transition
98 | 8000000 | 0 | XFOIL ncrit=9
99 | 8000000 | 0.1 | JavaFoil+Calcfoil stall+Eppler ext transition
100 | 8000000 | 0.1 | XFOIL ncrit=9
101 | 8000000 | 0.25 | JavaFoil+Calcfoil stall+Eppler ext transition
102 | 8000000 | 0.25 | XFOIL ncrit=9
103 | 8000000 | 0.5 | JavaFoil+Calcfoil stall+Eppler ext transition
104 | 8000000 | 0.5 | XFOIL ncrit=9
105 | 10000000 | 0 | JavaFoil+Calcfoil stall+Eppler ext transition
106 | 10000000 | 0 | XFOIL ncrit=9
107 | 10000000 | 0.1 | JavaFoil+Calcfoil stall+Eppler ext transition
108 | 10000000 | 0.1 | XFOIL ncrit=9
109 | 10000000 | 0.25 | JavaFoil+Calcfoil stall+Eppler ext transition
110 | 10000000 | 0.25 | XFOIL ncrit=9
111 | 10000000 | 0.5 | JavaFoil+Calcfoil stall+Eppler ext transition
112 | 10000000 | 0.5 | XFOIL ncrit=9
113 | 12000000 | 0 | JavaFoil+Calcfoil stall+Eppler ext transition
114 | 12000000 | 0 | XFOIL ncrit=9
115 | 12000000 | 0.1 | JavaFoil+Calcfoil stall+Eppler ext transition
116 | 12000000 | 0.1 | XFOIL ncrit=9
117 | 12000000 | 0.25 | JavaFoil+Calcfoil stall+Eppler ext transition
118 | 12000000 | 0.25 | XFOIL ncrit=9
119 | 12000000 | 0.5 | JavaFoil+Calcfoil stall+Eppler ext transition
120 | 12000000 | 0.5 | XFOIL ncrit=9
121 | 14000000 | 0 | JavaFoil+Calcfoil stall+Eppler ext transition
122 | 14000000 | 0 | XFOIL ncrit=9
123 | 14000000 | 0.1 | JavaFoil+Calcfoil stall+Eppler ext transition
124 | 14000000 | 0.1 | XFOIL ncrit=9
125 | 14000000 | 0.25 | JavaFoil+Calcfoil stall+Eppler ext transition
126 | 14000000 | 0.25 | XFOIL ncrit=9
127 | 14000000 | 0.5 | JavaFoil+Calcfoil stall+Eppler ext transition
128 | 14000000 | 0.5 | XFOIL ncrit=9
129 | 16000000 | 0 | JavaFoil+Calcfoil stall+Eppler ext transition
130 | 16000000 | 0 | XFOIL ncrit=9
131 | 16000000 | 0.1 | JavaFoil+Calcfoil stall+Eppler ext transition
132 | 16000000 | 0.1 | XFOIL ncrit=9
133 | 16000000 | 0.25 | JavaFoil+Calcfoil stall+Eppler ext transition
134 | 16000000 | 0.25 | XFOIL ncrit=9
135 | 16000000 | 0.5 | JavaFoil+Calcfoil stall+Eppler ext transition
136 | 16000000 | 0.5 | XFOIL ncrit=9
137 | 18000000 | 0 | JavaFoil+Calcfoil stall+Eppler ext transition
138 | 18000000 | 0 | XFOIL ncrit=9
139 | 18000000 | 0.1 | JavaFoil+Calcfoil stall+Eppler ext transition
140 | 18000000 | 0.1 | XFOIL ncrit=9
141 | 18000000 | 0.25 | JavaFoil+Calcfoil stall+Eppler ext transition
142 | 18000000 | 0.25 | XFOIL ncrit=9
143 | 18000000 | 0.5 | JavaFoil+Calcfoil stall+Eppler ext transition
144 | 18000000 | 0.5 | XFOIL ncrit=9
145 | 20000000 | 0 | JavaFoil+Calcfoil stall+Eppler ext transition
146 | 20000000 | 0 | XFOIL ncrit=9
147 | 20000000 | 0.1 | JavaFoil+Calcfoil stall+Eppler ext transition
148 | 20000000 | 0.1 | XFOIL ncrit=9
149 | 20000000 | 0.25 | JavaFoil+Calcfoil stall+Eppler ext transition
150 | 20000000 | 0.25 | XFOIL ncrit=9
151 | 20000000 | 0.5 | JavaFoil+Calcfoil stall+Eppler ext transition
152 | 20000000 | 0.5 | XFOIL ncrit=9

## 1. Re 50k Mach 0.00 (1)
BIGFOIL.COM POLAR EXPORT
HN-974
HN-974 |  |  |  | Cl Max: | 1.261 | at alpha= | 8.5 | deg
JavaFoil+Calcfoil stall+Eppler ext transition |  |  |  | L/D Max: | 45.531 | at alpha= | 5.5 | deg
Re: | 50000 |  |  | Cd Min: | 0.01716 | at alpha= | -1 | deg
Mach: | 0 |  |  | Cl=0 at alpha= | -3.2583 | deg
|  |  |  | @ Cl=0.1, Cd= | 0.017291
|  |  |  | @ Cl=0.4, Cd= | 0.017342
|  |  |  | @ Cl=0.6, Cd= | 0.017693
alpha (deg) | Cl | Cd | Cm | Cl/Cd
-18 | -0.509 | 0.31099 | -0.018 | -1.636
-17.5 | -0.528 | 0.28941 | -0.018 | -1.823
-17 | -0.546 | 0.27599 | -0.018 | -1.978
-16.5 | -0.563 | 0.25548 | -0.019 | -2.205
-16 | -0.58 | 0.23103 | -0.019 | -2.51
-15.5 | -0.595 | 0.21816 | -0.019 | -2.727
-15 | -0.608 | 0.19755 | -0.019 | -3.078
-14.5 | -0.619 | 0.18197 | -0.02 | -3.402
-14 | -0.627 | 0.16807 | -0.02 | -3.733
-13.5 | -0.633 | 0.15407 | -0.021 | -4.107
-13 | -0.635 | 0.14362 | -0.021 | -4.418
-12.5 | -0.633 | 0.12943 | -0.022 | -4.888
-12 | -0.627 | 0.12116 | -0.022 | -5.173
-11.5 | -0.617 | 0.11164 | -0.022 | -5.523
-11 | -0.6 | 0.10234 | -0.023 | -5.859
-10.5 | -0.579 | 0.0942 | -0.024 | -6.144
-10 | -0.554 | 0.08709 | -0.025 | -6.366
-9.5 | -0.527 | 0.08045 | -0.026 | -6.547
-9 | -0.496 | 0.07483 | -0.027 | -6.625
-8.5 | -0.462 | 0.06935 | -0.028 | -6.66
-8 | -0.425 | 0.06455 | -0.029 | -6.588
-7.5 | -0.386 | 0.06035 | -0.03 | -6.401
-7 | -0.345 | 0.05639 | -0.031 | -6.122
-6.5 | -0.302 | 0.05287 | -0.032 | -5.719
-6 | -0.258 | 0.04974 | -0.033 | -5.188
-5.5 | -0.259 | 0.01966 | -0.073 | -13.181
-5 | -0.205 | 0.01903 | -0.074 | -10.751
-4.5 | -0.147 | 0.01878 | -0.075 | -7.812
-4 | -0.088 | 0.01777 | -0.076 | -4.952
-3.5 | -0.029 | 0.01767 | -0.076 | -1.616
-3 | 0.031 | 0.01727 | -0.077 | 1.809
-2.5 | 0.091 | 0.01731 | -0.077 | 5.268
-2 | 0.151 | 0.01718 | -0.077 | 8.805
-1.5 | 0.211 | 0.01724 | -0.078 | 12.261
-1 | 0.271 | 0.01716 | -0.078 | 15.809
-0.5 | 0.331 | 0.01718 | -0.079 | 19.287
0 | 0.389 | 0.01732 | -0.079 | 22.452
0.5 | 0.448 | 0.01744 | -0.08 | 25.7
1 | 0.507 | 0.01764 | -0.08 | 28.767
1.5 | 0.566 | 0.01748 | -0.08 | 32.388
2 | 0.625 | 0.01785 | -0.081 | 35
2.5 | 0.683 | 0.01823 | -0.081 | 37.468
3 | 0.741 | 0.01865 | -0.081 | 39.729
3.5 | 0.798 | 0.01915 | -0.082 | 41.682
4 | 0.855 | 0.01972 | -0.082 | 43.321
4.5 | 0.91 | 0.0204 | -0.082 | 44.61
5 | 0.966 | 0.02128 | -0.083 | 45.404
5.5 | 1.022 | 0.02244 | -0.083 | 45.531
6 | 1.074 | 0.02375 | -0.083 | 45.195
6.5 | 1.121 | 0.02525 | -0.083 | 44.406
7 | 1.163 | 0.02699 | -0.083 | 43.089
7.5 | 1.205 | 0.02769 | -0.084 | 43.537
8 | 1.237 | 0.02913 | -0.084 | 42.447
8.5 | 1.261 | 0.03119 | -0.083 | 40.421
9 | 1.069 | 0.06466 | -0.022 | 16.532
9.5 | 1.086 | 0.07018 | -0.022 | 15.476
10 | 1.098 | 0.07652 | -0.021 | 14.349
10.5 | 1.104 | 0.08389 | -0.021 | 13.162
11 | 1.105 | 0.09141 | -0.021 | 12.088
11.5 | 1.1 | 0.10017 | -0.021 | 10.983
12 | 1.09 | 0.10993 | -0.021 | 9.916
12.5 | 1.075 | 0.11909 | -0.021 | 9.026
13 | 1.055 | 0.13168 | -0.022 | 8.014
13.5 | 1.032 | 0.14473 | -0.022 | 7.128

## 2. Re 50k Mach 0.00 (2)
BIGFOIL.COM POLAR EXPORT
HN-974
HN-974 |  |  |  | Cl Max: | 1.2743 | at alpha= | 11 | deg
XFOIL ncrit=9 |  |  |  | L/D Max: | 31.9529 | at alpha= | 8.5 | deg
Re: | 50000 |  |  | Cd Min: | 0.23848 | at alpha= | -20 | deg
Mach: | 0 |  |  | Cl=0 at alpha= | 0.30169 | deg
|  |  |  | @ Cl=0.1, Cd= | 0.030365
|  |  |  | @ Cl=0.4, Cd= | 0.037621
|  |  |  | @ Cl=0.6, Cd= | 0.040765
alpha (deg) | Cl | Cd | Cm | Cl/Cd
-20 | -0.6109 | 0.23848 | 0.0173 | -2.5616
-19.5 | -0.5952 | 0.23314 | 0.0138 | -2.553
-19 | -0.5931 | 0.23429 | 0.008 | -2.5315
-18.5 | -0.5646 | 0.22101 | 0.0071 | -2.5546
-18 | -0.5493 | 0.21556 | 0.004 | -2.5482
-17.5 | -0.5499 | 0.21532 | -0.0013 | -2.5539
-17 | -0.5179 | 0.2028 | -0.0015 | -2.5537
-16.5 | -0.5212 | 0.20269 | -0.0067 | -2.5714
-16 | -0.4898 | 0.19035 | -0.007 | -2.5732
-15.5 | -0.4916 | 0.18862 | -0.0113 | -2.6063
-15 | -0.4634 | 0.17805 | -0.0117 | -2.6026
-14.5 | -0.459 | 0.17295 | -0.0148 | -2.6539
-14 | -0.4473 | 0.16706 | -0.0166 | -2.6775
-13.5 | -0.4287 | 0.15896 | -0.0177 | -2.6969
-13 | -0.4208 | 0.15283 | -0.0194 | -2.7534
-12.5 | -0.4298 | 0.14937 | -0.022 | -2.8774
-12 | -0.4198 | 0.14292 | -0.0229 | -2.9373
-11.5 | -0.4068 | 0.13565 | -0.0234 | -2.9989
-11 | -0.4066 | 0.13018 | -0.0242 | -3.1234
-10.5 | -0.4062 | 0.12441 | -0.0246 | -3.265
-10 | -0.3883 | 0.11636 | -0.0241 | -3.3371
-9.5 | -0.3657 | 0.10907 | -0.0226 | -3.3529
-9 | -0.3725 | 0.10416 | -0.0219 | -3.5762
-8.5 | -0.3781 | 0.09872 | -0.0208 | -3.83
-8 | -0.5177 | 0.07383 | -0.0442 | -7.0121
-7.5 | -0.5775 | 0.06081 | -0.0468 | -9.4968
-7 | -0.5848 | 0.05234 | -0.0451 | -11.1731
-6.5 | -0.5764 | 0.04442 | -0.0435 | -12.9761
-6 | -0.5487 | 0.03892 | -0.0413 | -14.0982
-5.5 | -0.5147 | 0.03415 | -0.0395 | -15.0717
-5 | -0.4761 | 0.03064 | -0.0376 | -15.5385
-4.5 | -0.4365 | 0.02801 | -0.0355 | -15.5837
-4 | -0.3983 | 0.02605 | -0.033 | -15.2898
-3.5 | -0.3629 | 0.0248 | -0.0295 | -14.6331
-3 | -0.3336 | 0.02435 | -0.0241 | -13.7002
-2.5 | -0.3116 | 0.02444 | -0.0165 | -12.7496
-2 | -0.2971 | 0.02452 | -0.0074 | -12.1166
-1.5 | -0.287 | 0.02434 | 0.0028 | -11.7913
-1 | -0.1714 | 0.0247 | -0.0122 | -6.9393
-0.5 | -0.1469 | 0.02454 | -0.014 | -5.9861
0 | -0.0499 | 0.02679 | -0.0262 | -1.8626
0.5 | 0.0328 | 0.02875 | -0.0346 | 1.1409
1 | 0.1102 | 0.03061 | -0.0415 | 3.6001
1.5 | 0.1881 | 0.03244 | -0.0477 | 5.7984
2 | 0.2571 | 0.03407 | -0.052 | 7.5462
2.5 | 0.3197 | 0.03566 | -0.055 | 8.9652
3 | 0.3826 | 0.03722 | -0.0575 | 10.2794
3.5 | 0.446 | 0.03868 | -0.0596 | 11.5305
4 | 0.5105 | 0.03996 | -0.0613 | 12.7753
4.5 | 0.5801 | 0.04079 | -0.0628 | 14.2216
5 | 0.6602 | 0.04069 | -0.0643 | 16.2251
5.5 | 0.7082 | 0.04172 | -0.0623 | 16.9751
6 | 0.795 | 0.04014 | -0.0624 | 19.8057
6.5 | 0.8837 | 0.03774 | -0.0616 | 23.4155
7 | 0.9621 | 0.03569 | -0.0597 | 26.9571
7.5 | 1.0278 | 0.03447 | -0.057 | 29.8172
8 | 1.0804 | 0.0344 | -0.0536 | 31.407
8.5 | 1.1257 | 0.03523 | -0.0499 | 31.9529
9 | 1.169 | 0.03687 | -0.0466 | 31.706
9.5 | 1.1972 | 0.03985 | -0.0423 | 30.0427
10 | 1.2307 | 0.04324 | -0.0391 | 28.4621
10.5 | 1.2487 | 0.04768 | -0.0346 | 26.1892
11 | 1.2743 | 0.05262 | -0.0314 | 24.217
11.5 | 1.271 | 0.05874 | -0.026 | 21.6377
12 | 1.223 | 0.06623 | -0.0184 | 18.466
12.5 | 1.1589 | 0.07637 | -0.0151 | 15.1748
13 | 1.0862 | 0.09128 | -0.0186 | 11.8996
14.5 | 0.8189 | 0.17995 | -0.0757 | 4.5507
15 | 0.8315 | 0.18799 | -0.0781 | 4.4231
15.5 | 0.8448 | 0.19584 | -0.0807 | 4.3137
16 | 0.8509 | 0.20188 | -0.0841 | 4.2149

## 3. Re 50k Mach 0.10 (1)
BIGFOIL.COM POLAR EXPORT
HN-974
HN-974 |  |  |  | Cl Max: | 1.263 | at alpha= | 8.5 | deg
JavaFoil+Calcfoil stall+Eppler ext transition |  |  |  | L/D Max: | 45.401 | at alpha= | 5.5 | deg
Re: | 50000 |  |  | Cd Min: | 0.01716 | at alpha= | -1.5 | deg
Mach: | 0.1 |  |  | Cl=0 at alpha= | -3.2583 | deg
|  |  |  | @ Cl=0.1, Cd= | 0.017313
|  |  |  | @ Cl=0.4, Cd= | 0.017358
|  |  |  | @ Cl=0.6, Cd= | 0.01773
alpha (deg) | Cl | Cd | Cm | Cl/Cd
-17.5 | -0.486 | 0.30965 | -0.018 | -1.568
-17 | -0.507 | 0.28755 | -0.019 | -1.763
-16.5 | -0.528 | 0.27065 | -0.019 | -1.949
-16 | -0.547 | 0.24908 | -0.019 | -2.197
-15.5 | -0.566 | 0.22705 | -0.019 | -2.492
-15 | -0.582 | 0.20886 | -0.02 | -2.788
-14.5 | -0.597 | 0.19354 | -0.02 | -3.083
-14 | -0.608 | 0.17746 | -0.02 | -3.429
-13.5 | -0.617 | 0.16132 | -0.021 | -3.824
-13 | -0.622 | 0.146 | -0.021 | -4.259
-12.5 | -0.623 | 0.13388 | -0.022 | -4.651
-12 | -0.619 | 0.12281 | -0.022 | -5.042
-11.5 | -0.611 | 0.11288 | -0.022 | -5.416
-11 | -0.596 | 0.10395 | -0.023 | -5.733
-10.5 | -0.576 | 0.09545 | -0.024 | -6.039
-10 | -0.553 | 0.0882 | -0.025 | -6.273
-9.5 | -0.526 | 0.08127 | -0.026 | -6.477
-9 | -0.496 | 0.07555 | -0.027 | -6.567
-8.5 | -0.463 | 0.06977 | -0.028 | -6.632
-8 | -0.426 | 0.06513 | -0.029 | -6.548
-7.5 | -0.388 | 0.06055 | -0.03 | -6.401
-7 | -0.347 | 0.0566 | -0.031 | -6.123
-6.5 | -0.304 | 0.05305 | -0.032 | -5.724
-6 | -0.259 | 0.04986 | -0.033 | -5.198
-5.5 | -0.26 | 0.0198 | -0.073 | -13.105
-5 | -0.205 | 0.0191 | -0.074 | -10.757
-4.5 | -0.147 | 0.01884 | -0.075 | -7.822
-4 | -0.088 | 0.01783 | -0.076 | -4.957
-3.5 | -0.029 | 0.01774 | -0.076 | -1.618
-3 | 0.031 | 0.01732 | -0.077 | 1.812
-2.5 | 0.092 | 0.01733 | -0.077 | 5.289
-2 | 0.152 | 0.0172 | -0.078 | 8.838
-1.5 | 0.212 | 0.01716 | -0.078 | 12.384
-1 | 0.273 | 0.01727 | -0.079 | 15.791
-0.5 | 0.333 | 0.01727 | -0.079 | 19.273
0 | 0.391 | 0.01734 | -0.08 | 22.536
0.5 | 0.45 | 0.01746 | -0.08 | 25.797
1 | 0.51 | 0.01768 | -0.08 | 28.835
1.5 | 0.569 | 0.01753 | -0.081 | 32.45
2 | 0.628 | 0.01791 | -0.081 | 35.056
2.5 | 0.686 | 0.0183 | -0.082 | 37.516
3 | 0.745 | 0.01873 | -0.082 | 39.757
3.5 | 0.802 | 0.01923 | -0.082 | 41.688
4 | 0.858 | 0.01982 | -0.082 | 43.299
4.5 | 0.914 | 0.02052 | -0.083 | 44.559
5 | 0.971 | 0.02142 | -0.083 | 45.314
5.5 | 1.026 | 0.0226 | -0.083 | 45.401
6 | 1.078 | 0.02395 | -0.084 | 45.019
6.5 | 1.126 | 0.0255 | -0.084 | 44.146
7 | 1.167 | 0.02727 | -0.084 | 42.808
7.5 | 1.209 | 0.02798 | -0.084 | 43.212
8 | 1.239 | 0.02947 | -0.084 | 42.052
8.5 | 1.263 | 0.03155 | -0.084 | 40.017
9 | 1.07 | 0.06498 | -0.022 | 16.474
9.5 | 1.086 | 0.07101 | -0.022 | 15.298
10 | 1.096 | 0.07743 | -0.021 | 14.159
10.5 | 1.1 | 0.08507 | -0.021 | 12.934
11 | 1.098 | 0.09295 | -0.021 | 11.817
11.5 | 1.09 | 0.10105 | -0.021 | 10.79
12 | 1.077 | 0.11127 | -0.021 | 9.676
12.5 | 1.057 | 0.12262 | -0.021 | 8.624
13 | 1.033 | 0.13371 | -0.021 | 7.729
13.5 | 1.005 | 0.14723 | -0.022 | 6.828

## 4. Re 50k Mach 0.10 (2)
BIGFOIL.COM POLAR EXPORT
HN-974
HN-974 |  |  |  | Cl Max: | 1.2676 | at alpha= | 11 | deg
XFOIL ncrit=9 |  |  |  | L/D Max: | 31.7079 | at alpha= | 8 | deg
Re: | 50000 |  |  | Cd Min: | 0.23917 | at alpha= | -20 | deg
Mach: | 0.1 |  |  | Cl=0 at alpha= | 0.28816 | deg
|  |  |  | @ Cl=0.1, Cd= | 0.030482
|  |  |  | @ Cl=0.4, Cd= | 0.03757
|  |  |  | @ Cl=0.6, Cd= | 0.041032
alpha (deg) | Cl | Cd | Cm | Cl/Cd
-20 | -0.6123 | 0.23917 | 0.0175 | -2.5601
-19.5 | -0.597 | 0.23401 | 0.0139 | -2.5512
-19 | -0.596 | 0.23587 | 0.008 | -2.5268
-18.5 | -0.5653 | 0.22152 | 0.0073 | -2.5519
-18 | -0.5509 | 0.21642 | 0.004 | -2.5455
-17.5 | -0.5433 | 0.21257 | -0.0003 | -2.5559
-17 | -0.5186 | 0.20339 | -0.0015 | -2.5498
-16.5 | -0.5235 | 0.20395 | -0.0068 | -2.5668
-16 | -0.4899 | 0.19082 | -0.007 | -2.5673
-15.5 | -0.4935 | 0.1897 | -0.0115 | -2.6015
-15 | -0.4635 | 0.17857 | -0.0118 | -2.5956
-14.5 | -0.4564 | 0.17293 | -0.0146 | -2.6392
-14 | -0.4486 | 0.16792 | -0.0168 | -2.6715
-13.5 | -0.4279 | 0.15938 | -0.0177 | -2.6848
-13 | -0.4189 | 0.15312 | -0.0194 | -2.7358
-12.5 | -0.4205 | 0.14833 | -0.0216 | -2.8349
-12 | -0.4209 | 0.14369 | -0.0231 | -2.9292
-11.5 | -0.4074 | 0.13633 | -0.0236 | -2.9883
-11 | -0.407 | 0.13083 | -0.0244 | -3.1109
-10.5 | -0.3986 | 0.12394 | -0.0245 | -3.2161
-10 | -0.3825 | 0.1163 | -0.024 | -3.2889
-9.5 | -0.3641 | 0.10946 | -0.0227 | -3.3263
-9 | -0.3711 | 0.10457 | -0.0221 | -3.5488
-8.5 | -0.3743 | 0.09892 | -0.021 | -3.7839
-8 | -0.4783 | 0.07899 | -0.0388 | -6.0552
-7.5 | -0.5636 | 0.06282 | -0.0461 | -8.9717
-7 | -0.5836 | 0.05349 | -0.0452 | -10.9105
-6.5 | -0.578 | 0.04547 | -0.0436 | -12.7117
-6 | -0.5518 | 0.03979 | -0.0414 | -13.8678
-5.5 | -0.519 | 0.0349 | -0.0396 | -14.8711
-5 | -0.4807 | 0.03117 | -0.0377 | -15.4219
-4.5 | -0.4404 | 0.0284 | -0.0357 | -15.507
-4 | -0.4019 | 0.02637 | -0.0332 | -15.2408
-3.5 | -0.3659 | 0.02502 | -0.0299 | -14.6243
-3 | -0.3358 | 0.02451 | -0.0247 | -13.7005
-2.5 | -0.3127 | 0.02456 | -0.0173 | -12.7321
-2 | -0.2976 | 0.02466 | -0.0082 | -12.0681
-1.5 | -0.2882 | 0.0245 | 0.0021 | -11.7633
-1 | -0.1697 | 0.025 | -0.0124 | -6.788
-0.5 | -0.1445 | 0.02478 | -0.0147 | -5.8313
0 | -0.0472 | 0.02701 | -0.0269 | -1.7475
0.5 | 0.0347 | 0.02891 | -0.0352 | 1.2003
1 | 0.1103 | 0.03073 | -0.0416 | 3.5893
1.5 | 0.1843 | 0.03251 | -0.0472 | 5.669
2 | 0.2593 | 0.03422 | -0.0524 | 7.5774
2.5 | 0.3262 | 0.0358 | -0.0559 | 9.1117
3 | 0.3891 | 0.03733 | -0.0583 | 10.4233
3.5 | 0.4532 | 0.03874 | -0.0604 | 11.6985
4 | 0.5195 | 0.03994 | -0.0621 | 13.007
4.5 | 0.5897 | 0.04069 | -0.0635 | 14.4925
5 | 0.6346 | 0.04218 | -0.062 | 15.045
5.5 | 0.7084 | 0.04201 | -0.062 | 16.8627
6 | 0.8086 | 0.03961 | -0.0628 | 20.414
6.5 | 0.8749 | 0.03873 | -0.0605 | 22.5897
7 | 0.9585 | 0.03636 | -0.0588 | 26.3614
7.5 | 1.0355 | 0.03447 | -0.0567 | 30.0406
8 | 1.0898 | 0.03437 | -0.0534 | 31.7079
8.5 | 1.1281 | 0.03568 | -0.0491 | 31.6172
9 | 1.1651 | 0.03774 | -0.0451 | 30.8718
9.5 | 1.195 | 0.0407 | -0.041 | 29.3612
10 | 1.226 | 0.04427 | -0.0374 | 27.6937
10.5 | 1.2436 | 0.04884 | -0.0329 | 25.4627
11 | 1.2676 | 0.05391 | -0.0296 | 23.5133
11.5 | 1.2626 | 0.06015 | -0.0243 | 20.9909
12 | 1.2092 | 0.06792 | -0.0171 | 17.8033
12.5 | 1.1448 | 0.07866 | -0.015 | 14.5538
13 | 1.0767 | 0.09384 | -0.0193 | 11.4738
14 | 0.7999 | 0.17189 | -0.0743 | 4.6536
14.5 | 0.8213 | 0.18089 | -0.0761 | 4.5403
15 | 0.8323 | 0.18867 | -0.0786 | 4.4114
15.5 | 0.846 | 0.19658 | -0.0813 | 4.3036
16 | 0.8526 | 0.20265 | -0.0847 | 4.2073

## 5. Re 50k Mach 0.25 (1)
BIGFOIL.COM POLAR EXPORT
HN-974
HN-974 |  |  |  | Cl Max: | 1.251 | at alpha= | 8 | deg
JavaFoil+Calcfoil stall+Eppler ext transition |  |  |  | L/D Max: | 44.725 | at alpha= | 5 | deg
Re: | 50000 |  |  | Cd Min: | 0.01736 | at alpha= | -2.5 | deg
Mach: | 0.25 |  |  | Cl=0 at alpha= | -3.2623 | deg
|  |  |  | @ Cl=0.1, Cd= | 0.017372
|  |  |  | @ Cl=0.4, Cd= | 0.017618
|  |  |  | @ Cl=0.6, Cd= | 0.017925
alpha (deg) | Cl | Cd | Cm | Cl/Cd
-16.5 | -0.146 | 0.6047 | -0.02 | -0.242
-16 | -0.23 | 0.48574 | -0.019 | -0.473
-15.5 | -0.291 | 0.42554 | -0.019 | -0.684
-15 | -0.346 | 0.34299 | -0.019 | -1.008
-14.5 | -0.395 | 0.29263 | -0.02 | -1.349
-14 | -0.439 | 0.2523 | -0.02 | -1.739
-13.5 | -0.477 | 0.21229 | -0.02 | -2.248
-13 | -0.51 | 0.18571 | -0.021 | -2.744
-12.5 | -0.535 | 0.16818 | -0.021 | -3.182
-12 | -0.553 | 0.14711 | -0.022 | -3.762
-11.5 | -0.564 | 0.1325 | -0.022 | -4.256
-11 | -0.563 | 0.11761 | -0.023 | -4.783
-10.5 | -0.554 | 0.10493 | -0.023 | -5.283
-10 | -0.54 | 0.09496 | -0.024 | -5.687
-9.5 | -0.52 | 0.08656 | -0.026 | -6.01
-9 | -0.495 | 0.07969 | -0.027 | -6.213
-8.5 | -0.465 | 0.07275 | -0.028 | -6.396
-8 | -0.431 | 0.06738 | -0.03 | -6.402
-7.5 | -0.394 | 0.0621 | -0.031 | -6.343
-7 | -0.353 | 0.0579 | -0.031 | -6.103
-6.5 | -0.31 | 0.05407 | -0.032 | -5.741
-6 | -0.265 | 0.05058 | -0.033 | -5.246
-5.5 | -0.22 | 0.04666 | -0.041 | -4.714
-5 | -0.21 | 0.01949 | -0.076 | -10.771
-4.5 | -0.151 | 0.01918 | -0.077 | -7.862
-4 | -0.091 | 0.01868 | -0.078 | -4.85
-3.5 | -0.029 | 0.0177 | -0.078 | -1.664
-3 | 0.032 | 0.01764 | -0.079 | 1.827
-2.5 | 0.094 | 0.01736 | -0.079 | 5.423
-2 | 0.156 | 0.01748 | -0.08 | 8.937
-1.5 | 0.218 | 0.01737 | -0.08 | 12.564
-1 | 0.28 | 0.01749 | -0.081 | 16.017
-0.5 | 0.342 | 0.0175 | -0.081 | 19.545
0 | 0.401 | 0.01762 | -0.082 | 22.779
0.5 | 0.463 | 0.01776 | -0.082 | 26.047
1 | 0.523 | 0.01802 | -0.083 | 29.043
1.5 | 0.584 | 0.01781 | -0.083 | 32.784
2 | 0.644 | 0.01824 | -0.083 | 35.326
2.5 | 0.704 | 0.01867 | -0.084 | 37.714
3 | 0.763 | 0.01916 | -0.084 | 39.854
3.5 | 0.822 | 0.01973 | -0.084 | 41.661
4 | 0.879 | 0.02041 | -0.084 | 43.087
4.5 | 0.937 | 0.0212 | -0.085 | 44.215
5 | 0.995 | 0.02224 | -0.085 | 44.725
5.5 | 1.05 | 0.02355 | -0.085 | 44.584
6 | 1.102 | 0.02509 | -0.086 | 43.936
6.5 | 1.149 | 0.02684 | -0.086 | 42.821
7 | 1.188 | 0.02883 | -0.086 | 41.215
7.5 | 1.227 | 0.02967 | -0.086 | 41.357
8 | 1.251 | 0.03159 | -0.086 | 39.613
8.5 | 1.06 | 0.06207 | -0.023 | 17.084
9 | 1.074 | 0.06822 | -0.022 | 15.742
9.5 | 1.079 | 0.07456 | -0.022 | 14.472
10 | 1.075 | 0.08338 | -0.021 | 12.892
10.5 | 1.061 | 0.09352 | -0.021 | 11.346
11 | 1.037 | 0.10435 | -0.021 | 9.938
11.5 | 1.002 | 0.12049 | -0.022 | 8.32
12 | 0.958 | 0.1346 | -0.022 | 7.116
12.5 | 0.904 | 0.15221 | -0.022 | 5.936
13 | 0.841 | 0.17784 | -0.023 | 4.727

## 6. Re 50k Mach 0.25 (2)
BIGFOIL.COM POLAR EXPORT
HN-974
HN-974 |  |  |  | Cl Max: | 1.2085 | at alpha= | 10.5 | deg
XFOIL ncrit=9 |  |  |  | L/D Max: | 29.0902 | at alpha= | 8.5 | deg
Re: | 50000 |  |  | Cd Min: | 0.2433 | at alpha= | -20 | deg
Mach: | 0.25 |  |  | Cl=0 at alpha= | 0.25547 | deg
|  |  |  | @ Cl=0.1, Cd= | 0.0311
|  |  |  | @ Cl=0.4, Cd= | 0.038444
|  |  |  | @ Cl=0.6, Cd= | 0.043081
alpha (deg) | Cl | Cd | Cm | Cl/Cd
-20 | -0.6215 | 0.2433 | 0.0187 | -2.5545
-19.5 | -0.6093 | 0.24017 | 0.014 | -2.537
-19 | -0.5952 | 0.23439 | 0.01 | -2.5394
-18.5 | -0.5709 | 0.2248 | 0.0083 | -2.5396
-18 | -0.5625 | 0.22257 | 0.0035 | -2.5273
-17.5 | -0.5399 | 0.21282 | 0.0015 | -2.5369
-17 | -0.5249 | 0.20735 | -0.0016 | -2.5315
-16.5 | -0.5146 | 0.20204 | -0.0054 | -2.547
-16 | -0.492 | 0.19377 | -0.0069 | -2.5391
-15.5 | -0.4872 | 0.18968 | -0.0109 | -2.5685
-15 | -0.4676 | 0.18225 | -0.0125 | -2.5657
-14.5 | -0.4499 | 0.17445 | -0.0142 | -2.579
-14 | -0.4576 | 0.17301 | -0.0181 | -2.6449
-13.5 | -0.4268 | 0.16216 | -0.0183 | -2.632
-13 | -0.4132 | 0.15526 | -0.0197 | -2.6613
-12.5 | -0.4043 | 0.14889 | -0.0213 | -2.7154
-12 | -0.4069 | 0.14425 | -0.0234 | -2.8208
-11.5 | -0.4109 | 0.14004 | -0.0248 | -2.9342
-11 | -0.3819 | 0.13034 | -0.0242 | -2.93
-10.5 | -0.3749 | 0.12405 | -0.0246 | -3.0222
-10 | -0.362 | 0.11728 | -0.0242 | -3.0866
-9.5 | -0.3578 | 0.11171 | -0.0236 | -3.2029
-9 | -0.3637 | 0.1067 | -0.0231 | -3.4086
-8.5 | -0.3594 | 0.10038 | -0.022 | -3.5804
-7.5 | -0.5169 | 0.07045 | -0.0443 | -7.3371
-7 | -0.5441 | 0.06228 | -0.0429 | -8.7364
-6 | -0.5636 | 0.04493 | -0.0414 | -12.544
-5.5 | -0.5399 | 0.03866 | -0.0402 | -13.9653
-5 | -0.5038 | 0.03405 | -0.0384 | -14.7959
-4.5 | -0.4626 | 0.03055 | -0.0369 | -15.1424
-4 | -0.4221 | 0.02809 | -0.0346 | -15.0267
-3.5 | -0.3837 | 0.02637 | -0.0316 | -14.5506
-3 | -0.3483 | 0.0254 | -0.0276 | -13.7126
-2.5 | -0.3207 | 0.02525 | -0.0212 | -12.701
-2 | -0.3005 | 0.0254 | -0.0128 | -11.8307
-1.5 | -0.2891 | 0.02541 | -0.0026 | -11.3774
-1 | -0.222 | 0.02576 | -0.0031 | -8.618
-0.5 | -0.1327 | 0.02612 | -0.0177 | -5.0804
0 | -0.042 | 0.02789 | -0.0291 | -1.5059
0.5 | 0.0402 | 0.0297 | -0.0372 | 1.3535
1 | 0.1188 | 0.03154 | -0.0439 | 3.7666
1.5 | 0.198 | 0.03334 | -0.05 | 5.9388
2 | 0.2633 | 0.03497 | -0.0534 | 7.5293
2.5 | 0.3268 | 0.03662 | -0.0561 | 8.9241
3 | 0.3912 | 0.03824 | -0.0585 | 10.2301
3.5 | 0.4562 | 0.03975 | -0.0604 | 11.4767
4 | 0.5247 | 0.041 | -0.062 | 12.7976
4.5 | 0.5768 | 0.04255 | -0.0615 | 13.5558
5 | 0.6327 | 0.04383 | -0.0608 | 14.4353
5.5 | 0.7175 | 0.04321 | -0.061 | 16.605
6 | 0.7804 | 0.04333 | -0.059 | 18.0106
6.5 | 0.9001 | 0.03918 | -0.059 | 22.9735
7 | 0.9632 | 0.03844 | -0.0556 | 25.0572
7.5 | 1.049 | 0.0363 | -0.0533 | 28.8981
8 | 1.0889 | 0.03744 | -0.0485 | 29.0839
8.5 | 1.1319 | 0.03891 | -0.0442 | 29.0902
9 | 1.1642 | 0.04161 | -0.0395 | 27.9789
9.5 | 1.1894 | 0.04526 | -0.0348 | 26.2793
10 | 1.2007 | 0.04999 | -0.0296 | 24.0188
10.5 | 1.2085 | 0.05529 | -0.0248 | 21.8575
11 | 1.1875 | 0.06171 | -0.019 | 19.2432
11.5 | 1.1208 | 0.07213 | -0.0162 | 15.5386
12 | 1.0469 | 0.08763 | -0.0206 | 11.9468
12.5 | 0.8504 | 0.13399 | -0.0522 | 6.3467
13 | 0.8392 | 0.14747 | -0.0585 | 5.6906
14.5 | 0.836 | 0.18655 | -0.0782 | 4.4814
15 | 0.8386 | 0.19252 | -0.0815 | 4.3559
15.5 | 0.8547 | 0.20075 | -0.0843 | 4.2575

## 7. Re 50k Mach 0.50 (1)
BIGFOIL.COM POLAR EXPORT
HN-974
HN-974 |  |  |  | Cl Max: | 1.273 | at alpha= | 20 | deg
JavaFoil+Calcfoil stall+Eppler ext transition |  |  |  | L/D Max: | 41.614 | at alpha= | 4.5 | deg
Re: | 50000 |  |  | Cd Min: | 0.01836 | at alpha= | -1.5 | deg
Mach: | 0.5 |  |  | Cl=0 at alpha= | -3.2647 | deg
|  |  |  | @ Cl=0.1, Cd= | 0.01868
|  |  |  | @ Cl=0.4, Cd= | 0.018707
|  |  |  | @ Cl=0.6, Cd= | 0.019316
alpha (deg) | Cl | Cd | Cm | Cl/Cd
-20 | -0.903 | 0.45718 | -0.04 | -1.976
-19.5 | -0.877 | 0.44935 | -0.04 | -1.953
-19 | -0.849 | 0.41963 | -0.039 | -2.023
-18.5 | -0.823 | 0.42235 | -0.039 | -1.948
-18 | -0.797 | 0.41861 | -0.039 | -1.903
-17.5 | -0.77 | 0.40348 | -0.04 | -1.909
-17 | -0.744 | 0.39752 | -0.04 | -1.872
-16.5 | -0.716 | 0.36893 | -0.038 | -1.941
-16 | -0.689 | 0.36287 | -0.038 | -1.9
-15.5 | -0.663 | 0.36007 | -0.039 | -1.841
-15 | -0.637 | 0.35511 | -0.039 | -1.793
-14.5 | -0.609 | 0.32921 | -0.037 | -1.849
-14 | -0.582 | 0.31495 | -0.037 | -1.848
-13.5 | -0.555 | 0.3119 | -0.037 | -1.781
-13 | -0.529 | 0.30581 | -0.037 | -1.729
-12.5 | -0.501 | 0.27643 | -0.035 | -1.813
-12 | -0.474 | 0.27439 | -0.035 | -1.729
-11.5 | -0.448 | 0.27135 | -0.035 | -1.649
-11 | -0.42 | 0.24218 | -0.033 | -1.735
-10.5 | -0.393 | 0.2412 | -0.033 | -1.63
-10 | -0.366 | 0.23853 | -0.033 | -1.536
-9.5 | -0.339 | 0.22068 | -0.033 | -1.538
-9 | -0.312 | 0.21204 | -0.029 | -1.472
-8.5 | -0.285 | 0.21111 | -0.03 | -1.35
-8 | -0.258 | 0.16685 | -0.026 | -1.545
-7.5 | -0.377 | 0.08136 | -0.029 | -4.629
-7 | -0.365 | 0.06875 | -0.032 | -5.312
-6.5 | -0.332 | 0.06091 | -0.034 | -5.455
-6 | -0.289 | 0.05518 | -0.036 | -5.241
-5.5 | -0.24 | 0.05083 | -0.037 | -4.731
-5 | -0.189 | 0.04719 | -0.041 | -4.013
-4.5 | -0.165 | 0.02079 | -0.085 | -7.941
-4 | -0.099 | 0.02027 | -0.086 | -4.905
-3.5 | -0.032 | 0.01959 | -0.087 | -1.658
-3 | 0.036 | 0.01906 | -0.088 | 1.875
-2.5 | 0.105 | 0.01865 | -0.088 | 5.609
-2 | 0.173 | 0.01841 | -0.089 | 9.422
-1.5 | 0.243 | 0.01836 | -0.089 | 13.234
-1 | 0.313 | 0.01854 | -0.09 | 16.878
-0.5 | 0.382 | 0.01866 | -0.091 | 20.482
0 | 0.447 | 0.01883 | -0.091 | 23.749
0.5 | 0.515 | 0.01904 | -0.092 | 27.035
1 | 0.582 | 0.01936 | -0.092 | 30.064
1.5 | 0.648 | 0.0192 | -0.092 | 33.768
2 | 0.714 | 0.01987 | -0.092 | 35.952
2.5 | 0.779 | 0.02057 | -0.093 | 37.882
3 | 0.843 | 0.02134 | -0.093 | 39.523
3.5 | 0.906 | 0.02228 | -0.093 | 40.663
4 | 0.97 | 0.02339 | -0.093 | 41.479
4.5 | 1.034 | 0.02484 | -0.094 | 41.614
5 | 1.093 | 0.02659 | -0.094 | 41.113
5.5 | 1.148 | 0.02882 | -0.094 | 39.823
6 | 1.196 | 0.03149 | -0.094 | 37.99
6.5 | 1.231 | 0.03475 | -0.093 | 35.416
7 | 1.253 | 0.03672 | -0.093 | 34.119
7.5 | 1.048 | 0.06191 | -0.023 | 16.923
8 | 0.974 | 0.08027 | -0.023 | 12.139
8.5 | 0.642 | 0.16403 | -0.025 | 3.915
9 | 0.669 | 0.1664 | -0.025 | 4.022
9.5 | 0.697 | 0.21038 | -0.036 | 3.313
10 | 0.724 | 0.21358 | -0.036 | 3.39
10.5 | 0.752 | 0.24006 | -0.041 | 3.132
11 | 0.779 | 0.25259 | -0.042 | 3.083
11.5 | 0.807 | 0.27983 | -0.046 | 2.884
12 | 0.834 | 0.28471 | -0.046 | 2.929
12.5 | 0.862 | 0.31719 | -0.05 | 2.719
13 | 0.889 | 0.32813 | -0.05 | 2.71
13.5 | 0.918 | 0.34517 | -0.054 | 2.66
14 | 0.945 | 0.36115 | -0.054 | 2.617
14.5 | 0.972 | 0.36263 | -0.055 | 2.68
15 | 1.001 | 0.39403 | -0.058 | 2.541
15.5 | 1.028 | 0.40759 | -0.058 | 2.522
16 | 1.055 | 0.41613 | -0.058 | 2.534
16.5 | 1.082 | 0.41723 | -0.059 | 2.593
17 | 1.111 | 0.43639 | -0.061 | 2.546
17.5 | 1.137 | 0.44927 | -0.062 | 2.532
18 | 1.164 | 0.45155 | -0.062 | 2.578
18.5 | 1.194 | 0.47422 | -0.065 | 2.518
19 | 1.22 | 0.4848 | -0.065 | 2.517
19.5 | 1.247 | 0.49598 | -0.065 | 2.514
20 | 1.273 | 0.50743 | -0.066 | 2.508

## 8. Re 50k Mach 0.50 (2)
BIGFOIL.COM POLAR EXPORT
HN-974
HN-974 |  |  |  | Cl Max: | 1.0841 | at alpha= | 20 | deg
XFOIL ncrit=9 |  |  |  | L/D Max: | 12.5201 | at alpha= | 5.5 | deg
Re: | 50000 |  |  | Cd Min: | 0.29701 | at alpha= | 20 | deg
Mach: | 0.5 |  |  | Cl=0 at alpha= | 0.012381 | deg
|  |  |  | @ Cl=0.1, Cd= | 0.034109
|  |  |  | @ Cl=0.4, Cd= | 0.042801
|  |  |  | @ Cl=0.6, Cd= | 0.05134
alpha (deg) | Cl | Cd | Cm | Cl/Cd
-20 | -0.6772 | 0.26977 | 0.0226 | -2.5103
-19.5 | -0.65 | 0.25783 | 0.0198 | -2.521
-19 | -0.6305 | 0.25168 | 0.0153 | -2.5052
-18.5 | -0.6157 | 0.24737 | 0.01 | -2.489
-18 | -0.5874 | 0.23575 | 0.0078 | -2.4916
-17.5 | -0.5779 | 0.23451 | 0.0022 | -2.4643
-17 | -0.5475 | 0.22126 | 0.0002 | -2.4745
-16.5 | -0.5319 | 0.21612 | -0.0039 | -2.4611
-16 | -0.5096 | 0.20713 | -0.0068 | -2.4603
-15.5 | -0.4974 | 0.20291 | -0.0107 | -2.4513
-15 | -0.4704 | 0.19245 | -0.0125 | -2.4443
-14.5 | -0.4682 | 0.19021 | -0.0168 | -2.4615
-14 | -0.4378 | 0.17904 | -0.018 | -2.4453
-13.5 | -0.4192 | 0.17139 | -0.0201 | -2.4459
-13 | -0.4061 | 0.16488 | -0.0223 | -2.463
-12.5 | -0.4093 | 0.16231 | -0.025 | -2.5217
-12 | -0.3851 | 0.15298 | -0.0258 | -2.5173
-11.5 | -0.3755 | 0.1468 | -0.0269 | -2.5579
-11 | -0.3627 | 0.13983 | -0.0276 | -2.5939
-10.5 | -0.3466 | 0.13222 | -0.0279 | -2.6214
-10 | -0.3474 | 0.1273 | -0.0281 | -2.729
-9.5 | -0.3369 | 0.12036 | -0.0278 | -2.7991
-9 | -0.3338 | 0.11456 | -0.0272 | -2.9138
-8.5 | -0.3246 | 0.10783 | -0.0262 | -3.0103
-8 | -0.3548 | 0.09454 | -0.0378 | -3.7529
-7 | -0.424 | 0.07977 | -0.0402 | -5.3153
-6.5 | -0.4591 | 0.07393 | -0.0372 | -6.2099
-6 | -0.4976 | 0.06732 | -0.0355 | -7.3916
-5.5 | -0.5339 | 0.06018 | -0.0344 | -8.8717
-5 | -0.5545 | 0.0523 | -0.0347 | -10.6023
-4.5 | -0.5481 | 0.04471 | -0.0354 | -12.259
-4 | -0.5177 | 0.0388 | -0.0354 | -13.3428
-3.5 | -0.4743 | 0.03415 | -0.0353 | -13.8887
-3 | -0.4289 | 0.03136 | -0.0332 | -13.6767
-2.5 | -0.3846 | 0.0296 | -0.0301 | -12.9932
-2 | -0.3449 | 0.02885 | -0.0255 | -11.9549
-1.5 | -0.3062 | 0.02901 | -0.0196 | -10.555
-1 | -0.2485 | 0.03015 | -0.0149 | -8.2421
-0.5 | -0.1948 | 0.03076 | -0.0096 | -6.3329
0 | -0.0013 | 0.03242 | -0.0382 | -0.040099
0.5 | 0.0512 | 0.03309 | -0.0424 | 1.5473
1 | 0.1283 | 0.0347 | -0.0484 | 3.6974
1.5 | 0.2037 | 0.0365 | -0.053 | 5.5808
2 | 0.2732 | 0.03836 | -0.0561 | 7.122
2.5 | 0.3351 | 0.04032 | -0.0577 | 8.311
3 | 0.3905 | 0.04242 | -0.0582 | 9.2056
3.5 | 0.4458 | 0.04464 | -0.0584 | 9.9866
4 | 0.5068 | 0.04679 | -0.0587 | 10.8314
4.5 | 0.5675 | 0.0489 | -0.0583 | 11.6053
5 | 0.606 | 0.05179 | -0.0564 | 11.7011
5.5 | 0.6707 | 0.05357 | -0.055 | 12.5201
6 | 0.6935 | 0.05749 | -0.0524 | 12.063
6.5 | 0.7444 | 0.05991 | -0.0498 | 12.4253
7 | 0.755 | 0.06527 | -0.0478 | 11.5673
7.5 | 0.8117 | 0.06717 | -0.0442 | 12.0843
8 | 0.8102 | 0.07439 | -0.0436 | 10.8912
8.5 | 0.8195 | 0.0811 | -0.043 | 10.1048
9 | 0.7961 | 0.09165 | -0.0458 | 8.6863
9.5 | 0.8131 | 0.09868 | -0.0459 | 8.2398
10 | 0.8019 | 0.10877 | -0.0492 | 7.3724
10.5 | 0.8026 | 0.11845 | -0.0522 | 6.7759
11 | 0.8043 | 0.12784 | -0.0554 | 6.2915
11.5 | 0.8034 | 0.13835 | -0.0601 | 5.807
12 | 0.8085 | 0.14775 | -0.064 | 5.4721
12.5 | 0.8201 | 0.15883 | -0.0688 | 5.1634
13.5 | 0.8152 | 0.18206 | -0.0851 | 4.4776
14.5 | 0.856 | 0.19943 | -0.0918 | 4.2922
15 | 0.8888 | 0.21134 | -0.0942 | 4.2055
15.5 | 0.8977 | 0.21704 | -0.0991 | 4.1361
16 | 0.925 | 0.2279 | -0.1021 | 4.0588
16.5 | 0.9353 | 0.23364 | -0.1077 | 4.0032
17 | 0.956 | 0.24229 | -0.1119 | 3.9457
17.5 | 0.9743 | 0.25063 | -0.1169 | 3.8874
18 | 0.9958 | 0.25959 | -0.1215 | 3.836
18.5 | 1.0229 | 0.27133 | -0.125 | 3.7699
19 | 1.0491 | 0.28262 | -0.1288 | 3.7121
19.5 | 1.0587 | 0.28563 | -0.1363 | 3.7065
20 | 1.0841 | 0.29701 | -0.1403 | 3.65

## 9. Re 100k Mach 0.00 (1)
BIGFOIL.COM POLAR EXPORT
HN-974
HN-974 |  |  |  | Cl Max: | 1.272 | at alpha= | 8.5 | deg
JavaFoil+Calcfoil stall+Eppler ext transition |  |  |  | L/D Max: | 59.451 | at alpha= | 5 | deg
Re: | 100000 |  |  | Cd Min: | 0.01147 | at alpha= | 2 | deg
Mach: | 0 |  |  | Cl=0 at alpha= | -3.2583 | deg
|  |  |  | @ Cl=0.1, Cd= | 0.01225
|  |  |  | @ Cl=0.4, Cd= | 0.01176
|  |  |  | @ Cl=0.6, Cd= | 0.011769
alpha (deg) | Cl | Cd | Cm | Cl/Cd
-18 | -0.509 | 0.2643 | -0.019 | -1.925
-17.5 | -0.528 | 0.24012 | -0.019 | -2.197
-17 | -0.546 | 0.22275 | -0.019 | -2.451
-16.5 | -0.563 | 0.20773 | -0.019 | -2.712
-16 | -0.58 | 0.19351 | -0.019 | -2.997
-15.5 | -0.595 | 0.18311 | -0.02 | -3.249
-15 | -0.608 | 0.16759 | -0.02 | -3.629
-14.5 | -0.619 | 0.15686 | -0.02 | -3.947
-14 | -0.627 | 0.14518 | -0.021 | -4.322
-13.5 | -0.633 | 0.13341 | -0.021 | -4.743
-13 | -0.635 | 0.12408 | -0.022 | -5.115
-12.5 | -0.633 | 0.11406 | -0.022 | -5.548
-12 | -0.627 | 0.10577 | -0.023 | -5.927
-11.5 | -0.617 | 0.09778 | -0.023 | -6.308
-11 | -0.6 | 0.09054 | -0.024 | -6.624
-10.5 | -0.579 | 0.08404 | -0.025 | -6.889
-10 | -0.555 | 0.07771 | -0.026 | -7.137
-9.5 | -0.527 | 0.07235 | -0.027 | -7.283
-9 | -0.496 | 0.06732 | -0.028 | -7.367
-8.5 | -0.462 | 0.06254 | -0.029 | -7.389
-8 | -0.425 | 0.05748 | -0.03 | -7.402
-7.5 | -0.386 | 0.05406 | -0.031 | -7.148
-7 | -0.345 | 0.05055 | -0.031 | -6.832
-6.5 | -0.303 | 0.04736 | -0.033 | -6.392
-6 | -0.317 | 0.01554 | -0.073 | -20.424
-5.5 | -0.263 | 0.01501 | -0.074 | -17.507
-5 | -0.206 | 0.01398 | -0.075 | -14.717
-4.5 | -0.147 | 0.01382 | -0.075 | -10.659
-4 | -0.088 | 0.01349 | -0.076 | -6.534
-3.5 | -0.029 | 0.01291 | -0.076 | -2.213
-3 | 0.031 | 0.01234 | -0.077 | 2.532
-2.5 | 0.091 | 0.01228 | -0.077 | 7.433
-2 | 0.151 | 0.01208 | -0.078 | 12.525
-1.5 | 0.211 | 0.01193 | -0.078 | 17.713
-1 | 0.271 | 0.01189 | -0.079 | 22.815
-0.5 | 0.331 | 0.01186 | -0.079 | 27.938
0 | 0.39 | 0.01174 | -0.079 | 33.255
0.5 | 0.45 | 0.01186 | -0.08 | 37.937
1 | 0.509 | 0.01196 | -0.08 | 42.584
1.5 | 0.569 | 0.0121 | -0.081 | 46.99
2 | 0.628 | 0.01147 | -0.081 | 54.713
2.5 | 0.687 | 0.01164 | -0.082 | 58.992
3 | 0.745 | 0.01423 | -0.082 | 52.382
3.5 | 0.803 | 0.01461 | -0.082 | 54.985
4 | 0.861 | 0.01504 | -0.083 | 57.258
4.5 | 0.918 | 0.01559 | -0.083 | 58.919
5 | 0.975 | 0.0164 | -0.083 | 59.451
5.5 | 1.03 | 0.01755 | -0.084 | 58.709
6 | 1.084 | 0.01877 | -0.084 | 57.725
6.5 | 1.133 | 0.02018 | -0.084 | 56.136
7 | 1.176 | 0.02181 | -0.084 | 53.9
7.5 | 1.213 | 0.02372 | -0.084 | 51.148
8 | 1.246 | 0.02491 | -0.084 | 50.008
8.5 | 1.272 | 0.02656 | -0.084 | 47.899
9 | 1.069 | 0.0603 | -0.023 | 17.727
9.5 | 1.086 | 0.06491 | -0.022 | 16.733
10 | 1.098 | 0.0704 | -0.022 | 15.595
10.5 | 1.104 | 0.07624 | -0.021 | 14.484
11 | 1.105 | 0.08268 | -0.021 | 13.364
11.5 | 1.1 | 0.09001 | -0.021 | 12.223
12 | 1.09 | 0.09773 | -0.021 | 11.154
12.5 | 1.075 | 0.10532 | -0.021 | 10.206
13 | 1.055 | 0.11524 | -0.022 | 9.157
13.5 | 1.032 | 0.12472 | -0.022 | 8.271

## 10. Re 100k Mach 0.00 (2)
BIGFOIL.COM POLAR EXPORT
HN-974
HN-974 |  |  |  | Cl Max: | 1.3049 | at alpha= | 13 | deg
XFOIL ncrit=9 |  |  |  | L/D Max: | 53.3265 | at alpha= | 7 | deg
Re: | 100000 |  |  | Cd Min: | 0.11748 | at alpha= | 16 | deg
Mach: | 0 |  |  | Cl=0 at alpha= | -99 | deg
|  |  |  | @ Cl=0.1, Cd= | 0.01885
|  |  |  | @ Cl=0.4, Cd= | 0.018038
|  |  |  | @ Cl=0.6, Cd= | 0.017225
alpha (deg) | Cl | Cd | Cm | Cl/Cd
0 | 0.2416 | 0.01885 | -0.0627 | 12.817
0.5 | 0.3976 | 0.01806 | -0.0817 | 22.0155
1 | 0.4714 | 0.01738 | -0.086 | 27.1231
1.5 | 0.5001 | 0.01732 | -0.0817 | 28.8741
2 | 0.5509 | 0.01707 | -0.0804 | 32.273
2.5 | 0.5949 | 0.01722 | -0.078 | 34.547
3 | 0.6479 | 0.01727 | -0.0768 | 37.5159
3.5 | 0.7053 | 0.01722 | -0.076 | 40.9582
4 | 0.7569 | 0.01738 | -0.0745 | 43.5501
4.5 | 0.809 | 0.01755 | -0.073 | 46.0969
5 | 0.8574 | 0.01784 | -0.0709 | 48.0605
5.5 | 0.9064 | 0.01808 | -0.0689 | 50.1327
6 | 0.9533 | 0.01841 | -0.0666 | 51.7816
6.5 | 0.9977 | 0.01884 | -0.0639 | 52.9565
7 | 1.0388 | 0.01948 | -0.0608 | 53.3265
7.5 | 1.0754 | 0.02041 | -0.0573 | 52.6899
8 | 1.1088 | 0.02171 | -0.0535 | 51.0732
8.5 | 1.1373 | 0.02337 | -0.0493 | 48.665
9 | 1.1636 | 0.02534 | -0.0451 | 45.9195
9.5 | 1.1872 | 0.02758 | -0.0408 | 43.0457
10 | 1.2074 | 0.03 | -0.0362 | 40.2467
10.5 | 1.2263 | 0.03277 | -0.0317 | 37.4214
11 | 1.25 | 0.03604 | -0.0284 | 34.6837
11.5 | 1.2686 | 0.0396 | -0.0245 | 32.0354
12 | 1.2898 | 0.04378 | -0.0215 | 29.4609
12.5 | 1.3047 | 0.04836 | -0.0185 | 26.9789
13 | 1.3049 | 0.05255 | -0.0149 | 24.8316
13.5 | 1.2873 | 0.05875 | -0.0118 | 21.9115
14 | 1.2872 | 0.06471 | -0.0106 | 19.8918
14.5 | 1.2485 | 0.07354 | -0.0106 | 16.9772
15 | 1.2053 | 0.08493 | -0.0138 | 14.1917
15.5 | 1.1539 | 0.09953 | -0.0205 | 11.5935
16 | 1.0992 | 0.11748 | -0.031 | 9.3565

## 11. Re 100k Mach 0.10 (1)
BIGFOIL.COM POLAR EXPORT
HN-974
HN-974 |  |  |  | Cl Max: | 1.274 | at alpha= | 8.5 | deg
JavaFoil+Calcfoil stall+Eppler ext transition |  |  |  | L/D Max: | 59.32 | at alpha= | 5 | deg
Re: | 100000 |  |  | Cd Min: | 0.0115 | at alpha= | 2 | deg
Mach: | 0.1 |  |  | Cl=0 at alpha= | -3.2583 | deg
|  |  |  | @ Cl=0.1, Cd= | 0.012125
|  |  |  | @ Cl=0.4, Cd= | 0.011905
|  |  |  | @ Cl=0.6, Cd= | 0.011825
alpha (deg) | Cl | Cd | Cm | Cl/Cd
-17.5 | -0.486 | 0.25985 | -0.019 | -1.869
-17 | -0.507 | 0.23735 | -0.019 | -2.136
-16.5 | -0.528 | 0.21758 | -0.019 | -2.425
-16 | -0.547 | 0.2019 | -0.019 | -2.711
-15.5 | -0.566 | 0.18668 | -0.019 | -3.031
-15 | -0.582 | 0.17531 | -0.02 | -3.322
-14.5 | -0.597 | 0.16297 | -0.02 | -3.662
-14 | -0.608 | 0.15004 | -0.021 | -4.056
-13.5 | -0.617 | 0.1371 | -0.021 | -4.5
-13 | -0.622 | 0.12705 | -0.021 | -4.895
-12.5 | -0.623 | 0.11642 | -0.022 | -5.349
-12 | -0.619 | 0.1081 | -0.022 | -5.729
-11.5 | -0.611 | 0.09904 | -0.023 | -6.174
-11 | -0.596 | 0.09176 | -0.024 | -6.497
-10.5 | -0.577 | 0.08501 | -0.025 | -6.784
-10 | -0.553 | 0.07857 | -0.026 | -7.044
-9.5 | -0.527 | 0.07294 | -0.027 | -7.219
-9 | -0.496 | 0.06779 | -0.028 | -7.322
-8.5 | -0.463 | 0.06307 | -0.029 | -7.339
-8 | -0.427 | 0.05768 | -0.03 | -7.395
-7.5 | -0.388 | 0.0542 | -0.031 | -7.154
-7 | -0.347 | 0.05074 | -0.031 | -6.832
-6.5 | -0.304 | 0.04756 | -0.033 | -6.389
-6 | -0.319 | 0.01562 | -0.073 | -20.388
-5.5 | -0.264 | 0.01507 | -0.074 | -17.511
-5 | -0.207 | 0.01402 | -0.075 | -14.738
-4.5 | -0.148 | 0.01386 | -0.076 | -10.68
-4 | -0.089 | 0.01365 | -0.076 | -6.488
-3.5 | -0.029 | 0.01292 | -0.077 | -2.222
-3 | 0.031 | 0.01236 | -0.077 | 2.541
-2.5 | 0.092 | 0.01212 | -0.078 | 7.566
-2 | 0.152 | 0.01216 | -0.078 | 12.507
-1.5 | 0.212 | 0.012 | -0.079 | 17.697
-1 | 0.273 | 0.01189 | -0.079 | 22.936
-0.5 | 0.333 | 0.01186 | -0.079 | 28.078
0 | 0.392 | 0.01191 | -0.08 | 32.941
0.5 | 0.452 | 0.01187 | -0.08 | 38.101
1 | 0.512 | 0.01199 | -0.081 | 42.704
1.5 | 0.571 | 0.01213 | -0.081 | 47.09
2 | 0.631 | 0.0115 | -0.082 | 54.856
2.5 | 0.69 | 0.01166 | -0.082 | 59.148
3 | 0.749 | 0.01428 | -0.082 | 52.422
3.5 | 0.807 | 0.01468 | -0.083 | 55.01
4 | 0.865 | 0.01512 | -0.083 | 57.251
4.5 | 0.923 | 0.01569 | -0.083 | 58.833
5 | 0.98 | 0.01651 | -0.084 | 59.32
5.5 | 1.035 | 0.01769 | -0.084 | 58.516
6 | 1.088 | 0.01893 | -0.084 | 57.492
6.5 | 1.138 | 0.02039 | -0.085 | 55.803
7 | 1.18 | 0.02205 | -0.085 | 53.513
7.5 | 1.217 | 0.02396 | -0.085 | 50.791
8 | 1.249 | 0.02519 | -0.085 | 49.567
8.5 | 1.274 | 0.02686 | -0.084 | 47.443
9 | 1.071 | 0.06054 | -0.023 | 17.683
9.5 | 1.086 | 0.06546 | -0.022 | 16.595
10 | 1.096 | 0.07119 | -0.022 | 15.399
10.5 | 1.1 | 0.07722 | -0.021 | 14.249
11 | 1.098 | 0.08398 | -0.021 | 13.079
11.5 | 1.09 | 0.09076 | -0.021 | 12.013
12 | 1.077 | 0.09899 | -0.021 | 10.876
12.5 | 1.058 | 0.10755 | -0.022 | 9.832
13 | 1.034 | 0.11965 | -0.022 | 8.638
13.5 | 1.005 | 0.12981 | -0.022 | 7.744

## 12. Re 100k Mach 0.10 (2)
BIGFOIL.COM POLAR EXPORT
HN-974
HN-974 |  |  |  | Cl Max: | 1.3037 | at alpha= | 13 | deg
XFOIL ncrit=9 |  |  |  | L/D Max: | 53.0636 | at alpha= | 7 | deg
Re: | 100000 |  |  | Cd Min: | 0.2243 | at alpha= | 18 | deg
Mach: | 0.1 |  |  | Cl=0 at alpha= | -1.4393 | deg
|  |  |  | @ Cl=0.1, Cd= | 0.019166
|  |  |  | @ Cl=0.4, Cd= | 0.018081
|  |  |  | @ Cl=0.6, Cd= | 0.017233
alpha (deg) | Cl | Cd | Cm | Cl/Cd
-12.5 | -0.4141 | 0.13861 | -0.0268 | -2.9875
-12 | -0.4332 | 0.13374 | -0.0326 | -3.2391
-11.5 | -0.4032 | 0.12513 | -0.0303 | -3.2222
-11 | -0.4369 | 0.11985 | -0.0376 | -3.6454
-10.5 | -0.3968 | 0.1118 | -0.0331 | -3.5492
-10 | -0.4094 | 0.10462 | -0.0361 | -3.9132
-9.5 | -0.4232 | 0.09873 | -0.0384 | -4.2864
-9 | -0.4158 | 0.09109 | -0.0374 | -4.5647
-8.5 | -0.6257 | 0.05651 | -0.0554 | -11.0724
-8 | -0.6398 | 0.04888 | -0.0513 | -13.0892
-7.5 | -0.6435 | 0.04239 | -0.0471 | -15.1805
-7 | -0.6273 | 0.03535 | -0.0442 | -17.7454
-6.5 | -0.5973 | 0.03164 | -0.0416 | -18.878
-6 | -0.5609 | 0.0279 | -0.0393 | -20.1039
-5.5 | -0.5218 | 0.02549 | -0.0374 | -20.4708
-5 | -0.4819 | 0.02313 | -0.0355 | -20.8344
-4.5 | -0.4339 | 0.02151 | -0.0354 | -20.172
-4 | -0.3525 | 0.02024 | -0.0418 | -17.416
-3.5 | -0.2748 | 0.01931 | -0.0472 | -14.231
-3 | -0.2054 | 0.01903 | -0.0501 | -10.7935
-2.5 | -0.1376 | 0.01916 | -0.0518 | -7.1816
-2 | -0.0713 | 0.01931 | -0.0526 | -3.6924
-1.5 | -0.0074 | 0.01937 | -0.0526 | -0.38203
-1 | 0.0536 | 0.01929 | -0.0514 | 2.7786
-0.5 | 0.1209 | 0.01911 | -0.0514 | 6.3265
0 | 0.2396 | 0.01886 | -0.0622 | 12.7041
0.5 | 0.3947 | 0.01813 | -0.0809 | 21.7705
1 | 0.4785 | 0.01736 | -0.0869 | 27.5634
1.5 | 0.504 | 0.01735 | -0.0822 | 29.049
2 | 0.5494 | 0.01723 | -0.08 | 31.8862
2.5 | 0.599 | 0.01723 | -0.0783 | 34.7649
3 | 0.6497 | 0.01736 | -0.0767 | 37.4251
3.5 | 0.704 | 0.01743 | -0.0755 | 40.3901
4 | 0.758 | 0.01753 | -0.0742 | 43.2402
4.5 | 0.8097 | 0.01773 | -0.0726 | 45.6684
5 | 0.8603 | 0.01795 | -0.0707 | 47.9276
5.5 | 0.9121 | 0.01814 | -0.069 | 50.2811
6 | 0.9577 | 0.01851 | -0.0664 | 51.7396
6.5 | 1.0022 | 0.01896 | -0.0636 | 52.8586
7 | 1.0427 | 0.01965 | -0.0604 | 53.0636
7.5 | 1.079 | 0.02062 | -0.0567 | 52.3278
8 | 1.1113 | 0.02197 | -0.0527 | 50.5826
8.5 | 1.1404 | 0.02371 | -0.0485 | 48.0978
9 | 1.1668 | 0.02578 | -0.0443 | 45.2599
9.5 | 1.1888 | 0.02801 | -0.0396 | 42.442
10 | 1.2088 | 0.03051 | -0.0349 | 39.6198
10.5 | 1.2267 | 0.03335 | -0.0303 | 36.7826
11 | 1.2481 | 0.03674 | -0.0266 | 33.9711
11.5 | 1.2668 | 0.04047 | -0.023 | 31.3022
12 | 1.2858 | 0.04486 | -0.0198 | 28.6625
12.5 | 1.2966 | 0.04968 | -0.0166 | 26.099
13 | 1.3037 | 0.05473 | -0.014 | 23.8206
13.5 | 1.2732 | 0.06097 | -0.0107 | 20.8824
14 | 1.2725 | 0.06723 | -0.0099 | 18.9276
14.5 | 1.2313 | 0.07673 | -0.0109 | 16.0472
15 | 1.1859 | 0.08889 | -0.0151 | 13.3412
15.5 | 1.1356 | 0.10403 | -0.0228 | 10.9161
16 | 1.0849 | 0.12202 | -0.0333 | 8.8912
16.5 | 0.9028 | 0.20173 | -0.0796 | 4.4753
17 | 0.9238 | 0.21003 | -0.0811 | 4.3984
17.5 | 0.9069 | 0.21586 | -0.091 | 4.2013
18 | 0.9217 | 0.2243 | -0.0945 | 4.1092

## 13. Re 100k Mach 0.25 (1)
BIGFOIL.COM POLAR EXPORT
HN-974
HN-974 |  |  |  | Cl Max: | 1.262 | at alpha= | 8 | deg
JavaFoil+Calcfoil stall+Eppler ext transition |  |  |  | L/D Max: | 58.335 | at alpha= | 5 | deg
Re: | 100000 |  |  | Cd Min: | 0.01136 | at alpha= | 1 | deg
Mach: | 0.25 |  |  | Cl=0 at alpha= | -3.2623 | deg
|  |  |  | @ Cl=0.1, Cd= | 0.012289
|  |  |  | @ Cl=0.4, Cd= | 0.012019
|  |  |  | @ Cl=0.6, Cd= | 0.012008
alpha (deg) | Cl | Cd | Cm | Cl/Cd
-16.5 | -0.146 | 0.46647 | -0.021 | -0.314
-16 | -0.23 | 0.38085 | -0.02 | -0.603
-15.5 | -0.291 | 0.32023 | -0.02 | -0.91
-15 | -0.346 | 0.27811 | -0.02 | -1.243
-14.5 | -0.395 | 0.23836 | -0.02 | -1.656
-14 | -0.439 | 0.20375 | -0.021 | -2.154
-13.5 | -0.477 | 0.17594 | -0.021 | -2.713
-13 | -0.51 | 0.15227 | -0.021 | -3.347
-12.5 | -0.535 | 0.13797 | -0.021 | -3.879
-12 | -0.553 | 0.12438 | -0.022 | -4.449
-11.5 | -0.564 | 0.11261 | -0.022 | -5.008
-11 | -0.563 | 0.10155 | -0.023 | -5.54
-10.5 | -0.554 | 0.092 | -0.024 | -6.026
-10 | -0.54 | 0.08368 | -0.025 | -6.456
-9.5 | -0.52 | 0.0767 | -0.027 | -6.785
-9 | -0.495 | 0.0708 | -0.028 | -6.996
-8.5 | -0.466 | 0.06521 | -0.029 | -7.139
-8 | -0.432 | 0.05929 | -0.03 | -7.279
-7.5 | -0.394 | 0.05501 | -0.031 | -7.164
-7 | -0.353 | 0.05164 | -0.032 | -6.845
-6.5 | -0.31 | 0.04834 | -0.033 | -6.422
-6 | -0.321 | 0.0165 | -0.074 | -19.427
-5.5 | -0.269 | 0.0154 | -0.076 | -17.494
-5 | -0.212 | 0.01487 | -0.077 | -14.231
-4.5 | -0.152 | 0.01415 | -0.078 | -10.728
-4 | -0.091 | 0.01385 | -0.078 | -6.563
-3.5 | -0.029 | 0.01323 | -0.079 | -2.228
-3 | 0.032 | 0.01269 | -0.079 | 2.543
-2.5 | 0.094 | 0.01229 | -0.08 | 7.667
-2 | 0.156 | 0.01228 | -0.08 | 12.723
-1.5 | 0.218 | 0.01214 | -0.081 | 17.985
-1 | 0.28 | 0.01204 | -0.081 | 23.283
-0.5 | 0.342 | 0.012 | -0.082 | 28.519
0 | 0.403 | 0.01202 | -0.082 | 33.499
0.5 | 0.464 | 0.012 | -0.083 | 38.679
1 | 0.526 | 0.01136 | -0.083 | 46.257
1.5 | 0.587 | 0.01149 | -0.083 | 51.064
2 | 0.648 | 0.01392 | -0.084 | 46.539
2.5 | 0.708 | 0.01422 | -0.084 | 49.803
3 | 0.769 | 0.01462 | -0.085 | 52.595
3.5 | 0.829 | 0.01505 | -0.085 | 55.063
4 | 0.888 | 0.01555 | -0.085 | 57.095
4.5 | 0.947 | 0.01625 | -0.086 | 58.274
5 | 1.005 | 0.01723 | -0.086 | 58.335
5.5 | 1.061 | 0.01849 | -0.086 | 57.374
6 | 1.114 | 0.01994 | -0.087 | 55.894
6.5 | 1.162 | 0.02152 | -0.087 | 54.018
7 | 1.202 | 0.02331 | -0.087 | 51.569
7.5 | 1.236 | 0.02538 | -0.087 | 48.688
8 | 1.262 | 0.02694 | -0.086 | 46.86
8.5 | 1.06 | 0.05766 | -0.023 | 18.393
9 | 1.074 | 0.06244 | -0.023 | 17.198
9.5 | 1.079 | 0.068 | -0.022 | 15.869
10 | 1.075 | 0.07524 | -0.021 | 14.287
10.5 | 1.061 | 0.08262 | -0.021 | 12.843
11 | 1.037 | 0.09213 | -0.022 | 11.255
11.5 | 1.002 | 0.10419 | -0.022 | 9.622
12 | 0.958 | 0.1142 | -0.023 | 8.387
12.5 | 0.904 | 0.13204 | -0.023 | 6.843
13 | 0.841 | 0.14947 | -0.023 | 5.624

## 14. Re 100k Mach 0.25 (2)
BIGFOIL.COM POLAR EXPORT
HN-974
HN-974 |  |  |  | Cl Max: | 1.2564 | at alpha= | 11.5 | deg
XFOIL ncrit=9 |  |  |  | L/D Max: | 51.7873 | at alpha= | 6.5 | deg
Re: | 100000 |  |  | Cd Min: | 0.18948 | at alpha= | 16.5 | deg
Mach: | 0.25 |  |  | Cl=0 at alpha= | -1.4554 | deg
|  |  |  | @ Cl=0.1, Cd= | 0.019555
|  |  |  | @ Cl=0.4, Cd= | 0.018435
|  |  |  | @ Cl=0.6, Cd= | 0.017619
alpha (deg) | Cl | Cd | Cm | Cl/Cd
-12.5 | -0.4056 | 0.14114 | -0.0269 | -2.8737
-12 | -0.4342 | 0.13737 | -0.0342 | -3.1608
-11.5 | -0.3928 | 0.12768 | -0.0305 | -3.0764
-11 | -0.429 | 0.12274 | -0.0381 | -3.4952
-10.5 | -0.3893 | 0.11457 | -0.034 | -3.3979
-10 | -0.3877 | 0.10745 | -0.035 | -3.6082
-9 | -0.4856 | 0.07413 | -0.0571 | -6.5507
-8.5 | -0.5133 | 0.06649 | -0.0564 | -7.72
-8 | -0.6161 | 0.05542 | -0.0542 | -11.1169
-7.5 | -0.6344 | 0.04803 | -0.05 | -13.2084
-7 | -0.6318 | 0.04151 | -0.0464 | -15.2204
-6.5 | -0.6146 | 0.03588 | -0.0434 | -17.1293
-6 | -0.5854 | 0.03154 | -0.0409 | -18.5606
-5.5 | -0.5476 | 0.02769 | -0.0389 | -19.7761
-5 | -0.5068 | 0.02508 | -0.0369 | -20.2073
-4.5 | -0.4362 | 0.02289 | -0.0402 | -19.0564
-4 | -0.3556 | 0.02125 | -0.0456 | -16.7341
-3.5 | -0.2779 | 0.02005 | -0.0505 | -13.8603
-3 | -0.2021 | 0.01952 | -0.0542 | -10.3535
-2.5 | -0.1278 | 0.01952 | -0.0566 | -6.5471
-2 | -0.0657 | 0.01964 | -0.0563 | -3.3452
-1.5 | -0.0054 | 0.01972 | -0.0552 | -0.27383
-1 | 0.0552 | 0.01967 | -0.0538 | 2.8063
-0.5 | 0.1173 | 0.01951 | -0.0522 | 6.0123
0 | 0.2176 | 0.01924 | -0.0584 | 11.3098
0.5 | 0.3749 | 0.01862 | -0.0765 | 20.1343
1 | 0.4927 | 0.01775 | -0.0883 | 27.7577
1.5 | 0.5174 | 0.01772 | -0.0832 | 29.1986
2 | 0.5665 | 0.01748 | -0.0813 | 32.4085
2.5 | 0.6099 | 0.01766 | -0.0784 | 34.5357
3 | 0.6621 | 0.01781 | -0.0767 | 37.1757
3.5 | 0.7175 | 0.01793 | -0.0753 | 40.0167
4 | 0.7725 | 0.01808 | -0.0738 | 42.7268
4.5 | 0.8267 | 0.01826 | -0.072 | 45.2738
5 | 0.8818 | 0.01843 | -0.0702 | 47.8459
5.5 | 0.9302 | 0.01878 | -0.0675 | 49.5314
6 | 0.978 | 0.01918 | -0.0646 | 50.9906
6.5 | 1.0228 | 0.01975 | -0.0614 | 51.7873
7 | 1.0616 | 0.02064 | -0.0574 | 51.4341
7.5 | 1.0971 | 0.02187 | -0.0531 | 50.1646
8 | 1.127 | 0.02354 | -0.0484 | 47.876
8.5 | 1.1539 | 0.02557 | -0.0436 | 45.1271
9 | 1.1769 | 0.02792 | -0.0385 | 42.1526
9.5 | 1.196 | 0.0305 | -0.0332 | 39.2131
10 | 1.2132 | 0.03348 | -0.0281 | 36.2366
10.5 | 1.2286 | 0.03703 | -0.0234 | 33.1785
11 | 1.2452 | 0.04094 | -0.0194 | 30.4152
11.5 | 1.2564 | 0.04555 | -0.0157 | 27.5829
12 | 1.2534 | 0.05154 | -0.012 | 24.319
12.5 | 1.2467 | 0.05788 | -0.0096 | 21.5394
13 | 1.2131 | 0.06647 | -0.0088 | 18.2503
13.5 | 1.2044 | 0.07381 | -0.0092 | 16.3176
14 | 1.157 | 0.0859 | -0.0137 | 13.4692
14.5 | 1.1088 | 0.10063 | -0.0212 | 11.0186
15 | 0.9299 | 0.15506 | -0.0574 | 5.997
15.5 | 0.9204 | 0.17047 | -0.0652 | 5.3992
16.5 | 0.6956 | 0.18948 | -0.0758 | 3.6711

## 15. Re 100k Mach 0.50 (1)
BIGFOIL.COM POLAR EXPORT
HN-974
HN-974 |  |  |  | Cl Max: | 1.273 | at alpha= | 20 | deg
JavaFoil+Calcfoil stall+Eppler ext transition |  |  |  | L/D Max: | 55.087 | at alpha= | 4 | deg
Re: | 100000 |  |  | Cd Min: | 0.01193 | at alpha= | -1 | deg
Mach: | 0.5 |  |  | Cl=0 at alpha= | -3.2609 | deg
|  |  |  | @ Cl=0.1, Cd= | 0.013238
|  |  |  | @ Cl=0.4, Cd= | 0.014048
|  |  |  | @ Cl=0.6, Cd= | 0.014472
alpha (deg) | Cl | Cd | Cm | Cl/Cd
-20 | -0.903 | 0.35373 | -0.04 | -2.554
-19.5 | -0.877 | 0.34576 | -0.04 | -2.538
-19 | -0.849 | 0.33755 | -0.039 | -2.515
-18.5 | -0.823 | 0.32472 | -0.039 | -2.533
-18 | -0.797 | 0.32171 | -0.039 | -2.476
-17.5 | -0.77 | 0.32792 | -0.04 | -2.349
-17 | -0.744 | 0.32439 | -0.04 | -2.294
-16.5 | -0.716 | 0.28722 | -0.038 | -2.493
-16 | -0.689 | 0.27793 | -0.038 | -2.481
-15.5 | -0.663 | 0.27457 | -0.039 | -2.415
-15 | -0.637 | 0.26988 | -0.039 | -2.359
-14.5 | -0.609 | 0.25937 | -0.037 | -2.348
-14 | -0.582 | 0.2511 | -0.037 | -2.318
-13.5 | -0.555 | 0.24995 | -0.037 | -2.222
-13 | -0.529 | 0.24476 | -0.037 | -2.161
-12.5 | -0.501 | 0.20834 | -0.035 | -2.405
-12 | -0.474 | 0.2171 | -0.035 | -2.185
-11.5 | -0.448 | 0.214 | -0.035 | -2.092
-11 | -0.42 | 0.19191 | -0.033 | -2.19
-10.5 | -0.393 | 0.17848 | -0.033 | -2.203
-10 | -0.366 | 0.18478 | -0.033 | -1.983
-9.5 | -0.339 | 0.17233 | -0.033 | -1.97
-9 | -0.312 | 0.16404 | -0.03 | -1.902
-8.5 | -0.285 | 0.16273 | -0.03 | -1.752
-8 | -0.258 | 0.13262 | -0.027 | -1.944
-7.5 | -0.377 | 0.06978 | -0.03 | -5.398
-7 | -0.365 | 0.05895 | -0.033 | -6.196
-6.5 | -0.332 | 0.05281 | -0.035 | -6.294
-6 | -0.289 | 0.04864 | -0.036 | -5.947
-5.5 | -0.241 | 0.04494 | -0.037 | -5.352
-5 | -0.23 | 0.01651 | -0.084 | -13.941
-4.5 | -0.167 | 0.01564 | -0.086 | -10.665
-4 | -0.101 | 0.01489 | -0.087 | -6.756
-3.5 | -0.033 | 0.01374 | -0.088 | -2.388
-3 | 0.036 | 0.01347 | -0.089 | 2.673
-2.5 | 0.105 | 0.01322 | -0.089 | 7.961
-2 | 0.175 | 0.01211 | -0.09 | 14.419
-1.5 | 0.244 | 0.01209 | -0.09 | 20.183
-1 | 0.313 | 0.01193 | -0.091 | 26.241
-0.5 | 0.382 | 0.014 | -0.091 | 27.293
0 | 0.449 | 0.01418 | -0.092 | 31.691
0.5 | 0.518 | 0.01411 | -0.092 | 36.695
1 | 0.586 | 0.0144 | -0.093 | 40.703
1.5 | 0.654 | 0.01475 | -0.093 | 44.327
2 | 0.722 | 0.01517 | -0.093 | 47.578
2.5 | 0.789 | 0.01565 | -0.094 | 50.38
3 | 0.855 | 0.01623 | -0.094 | 52.678
3.5 | 0.921 | 0.0169 | -0.095 | 54.471
4 | 0.985 | 0.01789 | -0.095 | 55.087
4.5 | 1.049 | 0.01926 | -0.095 | 54.454
5 | 1.108 | 0.02083 | -0.095 | 53.202
5.5 | 1.163 | 0.02286 | -0.095 | 50.892
6 | 1.213 | 0.02522 | -0.095 | 48.106
6.5 | 1.251 | 0.02793 | -0.095 | 44.771
7 | 1.265 | 0.03133 | -0.094 | 40.369
7.5 | 1.048 | 0.05614 | -0.024 | 18.662
8 | 0.974 | 0.06927 | -0.023 | 14.065
8.5 | 0.642 | 0.12718 | -0.025 | 5.049
9 | 0.669 | 0.1296 | -0.025 | 5.163
9.5 | 0.697 | 0.16551 | -0.036 | 4.211
10 | 0.724 | 0.1683 | -0.036 | 4.302
10.5 | 0.752 | 0.18849 | -0.041 | 3.989
11 | 0.779 | 0.19407 | -0.042 | 4.013
11.5 | 0.807 | 0.22229 | -0.046 | 3.63
12 | 0.834 | 0.22019 | -0.046 | 3.787
12.5 | 0.862 | 0.23824 | -0.05 | 3.62
13 | 0.889 | 0.24332 | -0.05 | 3.655
13.5 | 0.918 | 0.27614 | -0.054 | 3.326
14 | 0.945 | 0.27075 | -0.054 | 3.491
14.5 | 0.972 | 0.28079 | -0.055 | 3.461
15 | 1.001 | 0.29681 | -0.058 | 3.373
15.5 | 1.028 | 0.30425 | -0.058 | 3.379
16 | 1.055 | 0.32157 | -0.058 | 3.279
16.5 | 1.082 | 0.3264 | -0.06 | 3.316
17 | 1.111 | 0.34468 | -0.061 | 3.223
17.5 | 1.137 | 0.35068 | -0.062 | 3.243
18 | 1.164 | 0.35479 | -0.062 | 3.281
18.5 | 1.194 | 0.37566 | -0.065 | 3.179
19 | 1.221 | 0.37945 | -0.065 | 3.217
19.5 | 1.247 | 0.38427 | -0.065 | 3.244
20 | 1.273 | 0.39785 | -0.066 | 3.2

## 16. Re 100k Mach 0.50 (2)
BIGFOIL.COM POLAR EXPORT
HN-974
HN-974 |  |  |  | Cl Max: | 1.1671 | at alpha= | 9 | deg
XFOIL ncrit=9 |  |  |  | L/D Max: | 45.3316 | at alpha= | 6 | deg
Re: | 100000 |  |  | Cd Min: | 0.26078 | at alpha= | -20 | deg
Mach: | 0.5 |  |  | Cl=0 at alpha= | -1.6087 | deg
|  |  |  | @ Cl=0.1, Cd= | 0.02108
|  |  |  | @ Cl=0.4, Cd= | 0.02042
|  |  |  | @ Cl=0.6, Cd= | 0.019938
alpha (deg) | Cl | Cd | Cm | Cl/Cd
-20 | -0.6622 | 0.26078 | 0.022 | -2.5393
-19.5 | -0.6403 | 0.25313 | 0.018 | -2.5295
-19 | -0.6198 | 0.24599 | 0.0134 | -2.5196
-18.5 | -0.6095 | 0.24439 | 0.0064 | -2.494
-18 | -0.5805 | 0.23096 | 0.0047 | -2.5134
-17.5 | -0.5577 | 0.22311 | 0.0016 | -2.4997
-17 | -0.5399 | 0.21666 | -0.0029 | -2.4919
-16.5 | -0.5385 | 0.2163 | -0.0099 | -2.4896
-16 | -0.5013 | 0.201 | -0.0099 | -2.494
-15.5 | -0.4807 | 0.19357 | -0.0127 | -2.4833
-15 | -0.4795 | 0.19114 | -0.0191 | -2.5086
-14.5 | -0.4466 | 0.179 | -0.0192 | -2.495
-14 | -0.4326 | 0.17257 | -0.0225 | -2.5068
-13 | -0.3997 | 0.15751 | -0.0269 | -2.5376
-12.5 | -0.4166 | 0.15549 | -0.0329 | -2.6793
-12 | -0.3749 | 0.14358 | -0.0311 | -2.6111
-11.5 | -0.3975 | 0.14084 | -0.0369 | -2.8224
-11 | -0.3568 | 0.13011 | -0.0344 | -2.7423
-10.5 | -0.3584 | 0.12364 | -0.0367 | -2.8987
-10 | -0.346 | 0.11686 | -0.0369 | -2.9608
-9.5 | -0.3629 | 0.11084 | -0.0402 | -3.2741
-9 | -0.3768 | 0.0962 | -0.0475 | -3.9168
-8.5 | -0.3765 | 0.08871 | -0.0475 | -4.2442
-8 | -0.3873 | 0.08133 | -0.0475 | -4.7621
-7.5 | -0.4137 | 0.07376 | -0.0474 | -5.6087
-6.5 | -0.5561 | 0.05754 | -0.0474 | -9.6646
-6 | -0.5948 | 0.0514 | -0.0441 | -11.572
-5.5 | -0.5997 | 0.04373 | -0.0445 | -13.7137
-5 | -0.5341 | 0.03531 | -0.0533 | -15.126
-4.5 | -0.4574 | 0.02932 | -0.0584 | -15.6003
-4 | -0.3738 | 0.02575 | -0.0619 | -14.5165
-3.5 | -0.2891 | 0.02354 | -0.0654 | -12.2812
-3 | -0.2047 | 0.02198 | -0.0686 | -9.313
-2.5 | -0.1285 | 0.02125 | -0.0698 | -6.0471
-2 | -0.0587 | 0.02112 | -0.069 | -2.7794
-1.5 | 0.0163 | 0.02113 | -0.0684 | 0.77142
-1 | 0.0916 | 0.02106 | -0.0674 | 4.3495
-0.5 | 0.1417 | 0.02118 | -0.0624 | 6.6903
0 | 0.2005 | 0.02103 | -0.0585 | 9.534
0.5 | 0.2919 | 0.02064 | -0.0604 | 14.1424
1 | 0.4493 | 0.02032 | -0.0764 | 22.1112
1.5 | 0.5799 | 0.0196 | -0.0882 | 29.5867
2 | 0.5939 | 0.0199 | -0.0803 | 29.8442
2.5 | 0.6389 | 0.02018 | -0.0765 | 31.6601
3 | 0.6997 | 0.0204 | -0.0746 | 34.299
3.5 | 0.7636 | 0.02059 | -0.0727 | 37.086
4 | 0.8312 | 0.02069 | -0.0708 | 40.174
4.5 | 0.886 | 0.02119 | -0.0673 | 41.8122
5 | 0.9444 | 0.02158 | -0.0637 | 43.7627
5.5 | 0.9973 | 0.0222 | -0.0593 | 44.9234
6 | 1.0458 | 0.02307 | -0.0543 | 45.3316
6.5 | 1.0853 | 0.02445 | -0.0483 | 44.3885
7 | 1.1156 | 0.02635 | -0.0417 | 42.3378
7.5 | 1.14 | 0.02869 | -0.0346 | 39.7351
8 | 1.1538 | 0.03172 | -0.0273 | 36.3745
8.5 | 1.1641 | 0.03542 | -0.0209 | 32.8656
9 | 1.1671 | 0.04006 | -0.0155 | 29.1338
9.5 | 1.1577 | 0.04591 | -0.0115 | 25.2167
10 | 1.1355 | 0.0536 | -0.0099 | 21.1847
10.5 | 1.1036 | 0.06326 | -0.0112 | 17.4455
11 | 1.0352 | 0.07899 | -0.0194 | 13.1055
11.5 | 0.9482 | 0.10206 | -0.0346 | 9.2906
12 | 0.9419 | 0.11292 | -0.039 | 8.3413
12.5 | 0.8949 | 0.13396 | -0.0528 | 6.6804
13 | 0.9077 | 0.14226 | -0.0556 | 6.3806
13.5 | 0.8932 | 0.15787 | -0.0654 | 5.6578
14 | 0.8916 | 0.17065 | -0.0732 | 5.2247

## 17. Re 250k Mach 0.00 (1)
BIGFOIL.COM POLAR EXPORT
HN-974
HN-974 |  |  |  | Cl Max: | 1.319 | at alpha= | 9.5 | deg
JavaFoil+Calcfoil stall+Eppler ext transition |  |  |  | L/D Max: | 95.661 | at alpha= | 5.5 | deg
Re: | 250000 |  |  | Cd Min: | 0.00982 | at alpha= | -1.5 | deg
Mach: | 0 |  |  | Cl=0 at alpha= | -3.2583 | deg
|  |  |  | @ Cl=0.1, Cd= | 0.010019
|  |  |  | @ Cl=0.4, Cd= | 0.010731
|  |  |  | @ Cl=0.6, Cd= | 0.01118
alpha (deg) | Cl | Cd | Cm | Cl/Cd
-18 | -0.509 | 0.20922 | -0.02 | -2.433
-17.5 | -0.528 | 0.19565 | -0.02 | -2.697
-17 | -0.546 | 0.18551 | -0.02 | -2.943
-16.5 | -0.564 | 0.17182 | -0.02 | -3.28
-16 | -0.58 | 0.16029 | -0.02 | -3.619
-15.5 | -0.595 | 0.15205 | -0.021 | -3.914
-15 | -0.608 | 0.14073 | -0.021 | -4.322
-14.5 | -0.619 | 0.13096 | -0.022 | -4.729
-14 | -0.628 | 0.12159 | -0.022 | -5.162
-13.5 | -0.633 | 0.11409 | -0.023 | -5.548
-13 | -0.635 | 0.10659 | -0.024 | -5.957
-12.5 | -0.633 | 0.09863 | -0.024 | -6.419
-12 | -0.627 | 0.0927 | -0.026 | -6.768
-11.5 | -0.617 | 0.08589 | -0.026 | -7.187
-11 | -0.6 | 0.07965 | -0.027 | -7.538
-10.5 | -0.58 | 0.07419 | -0.028 | -7.813
-10 | -0.555 | 0.06894 | -0.029 | -8.056
-9.5 | -0.528 | 0.06426 | -0.03 | -8.211
-9 | -0.497 | 0.06001 | -0.031 | -8.276
-8.5 | -0.463 | 0.05625 | -0.032 | -8.23
-8 | -0.428 | 0.05209 | -0.036 | -8.21
-7.5 | -0.468 | 0.01475 | -0.07 | -31.711
-7 | -0.425 | 0.01353 | -0.072 | -31.421
-6.5 | -0.374 | 0.01296 | -0.073 | -28.904
-6 | -0.32 | 0.01191 | -0.074 | -26.905
-5.5 | -0.264 | 0.01189 | -0.074 | -22.191
-5 | -0.206 | 0.0124 | -0.075 | -16.614
-4.5 | -0.147 | 0.01173 | -0.075 | -12.557
-4 | -0.088 | 0.01108 | -0.076 | -7.955
-3.5 | -0.029 | 0.01059 | -0.076 | -2.699
-3 | 0.031 | 0.01032 | -0.077 | 3.03
-2.5 | 0.091 | 0.01004 | -0.077 | 9.088
-2 | 0.151 | 0.0099 | -0.078 | 15.294
-1.5 | 0.211 | 0.00982 | -0.078 | 21.529
-1 | 0.271 | 0.00984 | -0.079 | 27.589
-0.5 | 0.331 | 0.01073 | -0.079 | 30.883
0 | 0.391 | 0.01072 | -0.08 | 36.503
0.5 | 0.451 | 0.01079 | -0.08 | 41.783
1 | 0.511 | 0.01092 | -0.081 | 46.765
1.5 | 0.57 | 0.01107 | -0.081 | 51.499
2 | 0.63 | 0.01129 | -0.081 | 55.791
2.5 | 0.689 | 0.01151 | -0.082 | 59.847
3 | 0.748 | 0.01185 | -0.082 | 63.128
3.5 | 0.807 | 0.01222 | -0.083 | 66.028
4 | 0.864 | 0.0108 | -0.083 | 80.038
4.5 | 0.922 | 0.01023 | -0.083 | 90.139
5 | 0.978 | 0.01086 | -0.084 | 90.07
5.5 | 1.034 | 0.01081 | -0.084 | 95.661
6 | 1.088 | 0.01434 | -0.084 | 75.877
6.5 | 1.138 | 0.01563 | -0.085 | 72.827
7 | 1.183 | 0.01711 | -0.085 | 69.163
7.5 | 1.221 | 0.01963 | -0.085 | 62.202
8 | 1.256 | 0.02058 | -0.085 | 61.017
8.5 | 1.284 | 0.02184 | -0.085 | 58.769
9 | 1.305 | 0.02324 | -0.085 | 56.159
9.5 | 1.319 | 0.02484 | -0.085 | 53.094
10 | 1.098 | 0.06488 | -0.023 | 16.925
10.5 | 1.104 | 0.06955 | -0.022 | 15.879
11 | 1.105 | 0.07473 | -0.022 | 14.788
11.5 | 1.1 | 0.08024 | -0.022 | 13.712
12 | 1.09 | 0.08661 | -0.022 | 12.587
12.5 | 1.075 | 0.09338 | -0.022 | 11.511
13 | 1.055 | 0.09936 | -0.022 | 10.622
13.5 | 1.032 | 0.10892 | -0.023 | 9.471
14 | 1.004 | 0.11687 | -0.023 | 8.595
14.5 | 0.974 | 0.12634 | -0.023 | 7.712

## 18. Re 250k Mach 0.00 (2)
BIGFOIL.COM POLAR EXPORT
HN-974
HN-974 |  |  |  | Cl Max: | 1.3049 | at alpha= | 13.5 | deg
XFOIL ncrit=9 |  |  |  | L/D Max: | 80.0876 | at alpha= | 5.5 | deg
Re: | 250000 |  |  | Cd Min: | 0.14868 | at alpha= | -14 | deg
Mach: | 0 |  |  | Cl=0 at alpha= | -3.0225 | deg
|  |  |  | @ Cl=0.1, Cd= | 0.0096308
|  |  |  | @ Cl=0.4, Cd= | 0.0093338
|  |  |  | @ Cl=0.6, Cd= | 0.0094942
alpha (deg) | Cl | Cd | Cm | Cl/Cd
-14 | -0.4607 | 0.14868 | -0.0263 | -3.0986
-13.5 | -0.4371 | 0.14391 | -0.0252 | -3.0373
-13 | -0.4302 | 0.13696 | -0.0276 | -3.1411
-12.5 | -0.4449 | 0.12701 | -0.0356 | -3.5029
-12 | -0.4444 | 0.11734 | -0.0368 | -3.7873
-11.5 | -0.5308 | 0.08128 | -0.0524 | -6.5305
-11 | -0.5918 | 0.06214 | -0.0649 | -9.5237
-10.5 | -0.6535 | 0.0505 | -0.0713 | -12.9406
-10 | -0.7112 | 0.04478 | -0.0647 | -15.8821
-9.5 | -0.7436 | 0.03877 | -0.0576 | -19.1798
-9 | -0.748 | 0.03425 | -0.0518 | -21.8394
-8.5 | -0.7387 | 0.02998 | -0.047 | -24.6398
-8 | -0.6906 | 0.02582 | -0.0485 | -26.7467
-7.5 | -0.6208 | 0.02351 | -0.0526 | -26.4058
-7 | -0.5522 | 0.02038 | -0.0566 | -27.0952
-6.5 | -0.4829 | 0.01829 | -0.06 | -26.4024
-6 | -0.4146 | 0.01675 | -0.0631 | -24.7522
-5.5 | -0.3379 | 0.01493 | -0.0681 | -22.6323
-5 | -0.2709 | 0.01364 | -0.071 | -19.8607
-4.5 | -0.1998 | 0.01255 | -0.0746 | -15.9203
-4 | -0.1233 | 0.01144 | -0.0792 | -10.778
-3.5 | -0.0595 | 0.01067 | -0.0807 | -5.5764
-3 | 0.0028 | 0.01013 | -0.0816 | 0.27641
-2.5 | 0.0607 | 0.00978 | -0.0815 | 6.2065
-2 | 0.116 | 0.00957 | -0.0807 | 12.1212
-1.5 | 0.1715 | 0.00942 | -0.0799 | 18.2059
-1 | 0.2252 | 0.00934 | -0.0788 | 24.1113
-0.5 | 0.2776 | 0.00931 | -0.0774 | 29.8174
0 | 0.3291 | 0.0093 | -0.0757 | 35.3871
0.5 | 0.3784 | 0.00932 | -0.0736 | 40.6009
1 | 0.4255 | 0.00935 | -0.0709 | 45.508
1.5 | 0.4713 | 0.00937 | -0.0679 | 50.2988
2 | 0.5346 | 0.00941 | -0.0689 | 56.8119
2.5 | 0.62 | 0.00952 | -0.0751 | 65.1261
3 | 0.6779 | 0.00968 | -0.0761 | 70.031
3.5 | 0.7216 | 0.00993 | -0.074 | 72.6687
4 | 0.7701 | 0.01023 | -0.0726 | 75.2786
4.5 | 0.8191 | 0.01057 | -0.0713 | 77.4929
5 | 0.8674 | 0.01097 | -0.0699 | 79.0702
5.5 | 0.9146 | 0.01142 | -0.0683 | 80.0876
6 | 0.9601 | 0.01199 | -0.0664 | 80.0751
6.5 | 1.0036 | 0.01268 | -0.0643 | 79.1483
7 | 1.0442 | 0.01358 | -0.0619 | 76.8925
7.5 | 1.0828 | 0.01461 | -0.0592 | 74.1136
8 | 1.1184 | 0.01582 | -0.0562 | 70.6953
8.5 | 1.1517 | 0.01712 | -0.0529 | 67.2722
9 | 1.1804 | 0.01855 | -0.049 | 63.6334
9.5 | 1.2049 | 0.02008 | -0.0444 | 60.005
10 | 1.226 | 0.02186 | -0.0398 | 56.0842
10.5 | 1.2457 | 0.02384 | -0.0355 | 52.2525
11 | 1.2616 | 0.02617 | -0.0313 | 48.2079
11.5 | 1.2757 | 0.0288 | -0.0276 | 44.2951
12 | 1.2884 | 0.03175 | -0.0245 | 40.5795
12.5 | 1.2943 | 0.03555 | -0.0216 | 36.4079
13 | 1.3019 | 0.03949 | -0.0198 | 32.9678
13.5 | 1.3049 | 0.04428 | -0.0185 | 29.4693
14 | 1.2964 | 0.05068 | -0.0179 | 25.5801
14.5 | 1.2922 | 0.05718 | -0.0184 | 22.5988
15 | 1.2789 | 0.06525 | -0.0194 | 19.6
15.5 | 1.2719 | 0.07315 | -0.0213 | 17.3876
16 | 1.2641 | 0.08153 | -0.0241 | 15.5047
16.5 | 1.252 | 0.09071 | -0.0268 | 13.8022
17 | 1.2377 | 0.10145 | -0.032 | 12.2001
17.5 | 1.221 | 0.11299 | -0.0377 | 10.8063
18 | 1.2017 | 0.12571 | -0.0449 | 9.5593
18.5 | 1.1775 | 0.14012 | -0.0536 | 8.4035

## 19. Re 250k Mach 0.10 (1)
BIGFOIL.COM POLAR EXPORT
HN-974
HN-974 |  |  |  | Cl Max: | 1.317 | at alpha= | 9.5 | deg
JavaFoil+Calcfoil stall+Eppler ext transition |  |  |  | L/D Max: | 95.455 | at alpha= | 5.5 | deg
Re: | 250000 |  |  | Cd Min: | 0.00983 | at alpha= | -1 | deg
Mach: | 0.1 |  |  | Cl=0 at alpha= | -3.2583 | deg
|  |  |  | @ Cl=0.1, Cd= | 0.010054
|  |  |  | @ Cl=0.4, Cd= | 0.010749
|  |  |  | @ Cl=0.6, Cd= | 0.011209
alpha (deg) | Cl | Cd | Cm | Cl/Cd
-17.5 | -0.486 | 0.20634 | -0.02 | -2.354
-17 | -0.507 | 0.19194 | -0.02 | -2.641
-16.5 | -0.528 | 0.18013 | -0.02 | -2.93
-16 | -0.547 | 0.16601 | -0.02 | -3.298
-15.5 | -0.566 | 0.15606 | -0.02 | -3.626
-15 | -0.583 | 0.14574 | -0.021 | -3.997
-14.5 | -0.597 | 0.13579 | -0.021 | -4.396
-14 | -0.609 | 0.12538 | -0.022 | -4.854
-13.5 | -0.617 | 0.11656 | -0.022 | -5.294
-13 | -0.622 | 0.10794 | -0.023 | -5.763
-12.5 | -0.623 | 0.10024 | -0.024 | -6.215
-12 | -0.62 | 0.0934 | -0.025 | -6.636
-11.5 | -0.612 | 0.08693 | -0.026 | -7.04
-11 | -0.597 | 0.08077 | -0.027 | -7.388
-10.5 | -0.577 | 0.07504 | -0.028 | -7.694
-10 | -0.554 | 0.06965 | -0.03 | -7.957
-9.5 | -0.527 | 0.06475 | -0.03 | -8.144
-9 | -0.497 | 0.06024 | -0.031 | -8.25
-8.5 | -0.464 | 0.05652 | -0.032 | -8.204
-8 | -0.428 | 0.0525 | -0.035 | -8.158
-7.5 | -0.466 | 0.01535 | -0.07 | -30.343
-7 | -0.426 | 0.01362 | -0.072 | -31.301
-6.5 | -0.376 | 0.01303 | -0.073 | -28.832
-6 | -0.322 | 0.01198 | -0.074 | -26.856
-5.5 | -0.265 | 0.01193 | -0.075 | -22.209
-5 | -0.207 | 0.0124 | -0.075 | -16.692
-4.5 | -0.148 | 0.01173 | -0.076 | -12.621
-4 | -0.089 | 0.01122 | -0.076 | -7.896
-3.5 | -0.029 | 0.0106 | -0.077 | -2.71
-3 | 0.031 | 0.01034 | -0.077 | 3.039
-2.5 | 0.092 | 0.01007 | -0.078 | 9.106
-2 | 0.152 | 0.00995 | -0.078 | 15.284
-1.5 | 0.212 | 0.00987 | -0.079 | 21.525
-1 | 0.273 | 0.00983 | -0.079 | 27.743
-0.5 | 0.333 | 0.01075 | -0.08 | 30.982
0 | 0.393 | 0.01074 | -0.08 | 36.598
0.5 | 0.453 | 0.01082 | -0.081 | 41.882
1 | 0.513 | 0.01096 | -0.081 | 46.83
1.5 | 0.573 | 0.01111 | -0.081 | 51.598
2 | 0.633 | 0.01133 | -0.082 | 55.843
2.5 | 0.693 | 0.01157 | -0.082 | 59.865
3 | 0.752 | 0.01192 | -0.083 | 63.107
3.5 | 0.81 | 0.0105 | -0.083 | 77.183
4 | 0.868 | 0.00987 | -0.083 | 87.984
4.5 | 0.926 | 0.01029 | -0.084 | 89.975
5 | 0.983 | 0.01094 | -0.084 | 89.831
5.5 | 1.039 | 0.01088 | -0.084 | 95.455
6 | 1.093 | 0.01447 | -0.085 | 75.512
6.5 | 1.143 | 0.0158 | -0.085 | 72.373
7 | 1.188 | 0.01731 | -0.085 | 68.628
7.5 | 1.225 | 0.01983 | -0.085 | 61.795
8 | 1.259 | 0.02081 | -0.085 | 60.505
8.5 | 1.286 | 0.02208 | -0.085 | 58.244
9 | 1.306 | 0.02358 | -0.085 | 55.376
9.5 | 1.317 | 0.02528 | -0.085 | 52.117
10 | 1.096 | 0.06533 | -0.022 | 16.782
10.5 | 1.1 | 0.07006 | -0.022 | 15.707
11 | 1.098 | 0.07537 | -0.022 | 14.573
11.5 | 1.09 | 0.08143 | -0.022 | 13.391
12 | 1.077 | 0.08778 | -0.022 | 12.265
12.5 | 1.058 | 0.09517 | -0.023 | 11.112
13 | 1.034 | 0.10285 | -0.023 | 10.05
13.5 | 1.005 | 0.11128 | -0.023 | 9.034
14 | 0.973 | 0.1196 | -0.023 | 8.138
14.5 | 0.939 | 0.12243 | -0.032 | 7.672

## 20. Re 250k Mach 0.10 (2)
BIGFOIL.COM POLAR EXPORT
HN-974
HN-974 |  |  |  | Cl Max: | 1.2976 | at alpha= | 13.5 | deg
XFOIL ncrit=9 |  |  |  | L/D Max: | 79.887 | at alpha= | 5.5 | deg
Re: | 250000 |  |  | Cd Min: | 0.14952 | at alpha= | -14 | deg
Mach: | 0.1 |  |  | Cl=0 at alpha= | -3.0305 | deg
|  |  |  | @ Cl=0.1, Cd= | 0.0096641
|  |  |  | @ Cl=0.4, Cd= | 0.0093723
|  |  |  | @ Cl=0.6, Cd= | 0.0095326
alpha (deg) | Cl | Cd | Cm | Cl/Cd
-14 | -0.4581 | 0.14952 | -0.026 | -3.0638
-13.5 | -0.4352 | 0.14455 | -0.0252 | -3.0107
-13 | -0.4287 | 0.13751 | -0.0277 | -3.1176
-12.5 | -0.4429 | 0.12775 | -0.0356 | -3.4669
-12 | -0.4404 | 0.11838 | -0.0364 | -3.7202
-11.5 | -0.4212 | 0.11437 | -0.035 | -3.6828
-11 | -0.5687 | 0.06662 | -0.0613 | -8.5365
-10.5 | -0.628 | 0.05277 | -0.0709 | -11.9007
-10 | -0.687 | 0.04669 | -0.0668 | -14.7141
-9.5 | -0.7284 | 0.04073 | -0.0595 | -17.8836
-9 | -0.7421 | 0.03575 | -0.0532 | -20.758
-8 | -0.6927 | 0.02648 | -0.0495 | -26.1594
-7.5 | -0.6231 | 0.02395 | -0.0536 | -26.0167
-7 | -0.555 | 0.02067 | -0.0574 | -26.8505
-6.5 | -0.4835 | 0.01871 | -0.061 | -25.8418
-5.5 | -0.3428 | 0.01514 | -0.068 | -22.642
-5 | -0.2709 | 0.01371 | -0.0718 | -19.7593
-4.5 | -0.1998 | 0.01261 | -0.0753 | -15.8446
-4 | -0.1258 | 0.01151 | -0.0793 | -10.9296
-3.5 | -0.0585 | 0.01069 | -0.0815 | -5.4724
-3 | 0.0038 | 0.01015 | -0.0823 | 0.37438
-2.5 | 0.0599 | 0.00982 | -0.0817 | 6.0998
-2 | 0.1165 | 0.0096 | -0.0811 | 12.1354
-1.5 | 0.1728 | 0.00944 | -0.0804 | 18.3051
-1 | 0.226 | 0.00938 | -0.0791 | 24.0938
-0.5 | 0.2791 | 0.00933 | -0.0778 | 29.9143
0 | 0.3305 | 0.00933 | -0.076 | 35.4234
0.5 | 0.3807 | 0.00936 | -0.074 | 40.6731
1 | 0.4276 | 0.00939 | -0.0712 | 45.5378
1.5 | 0.474 | 0.00941 | -0.0683 | 50.3719
2 | 0.5357 | 0.00945 | -0.0688 | 56.6878
2.5 | 0.6213 | 0.00956 | -0.0749 | 64.9895
3 | 0.6815 | 0.00973 | -0.0763 | 70.0411
3.5 | 0.725 | 0.00999 | -0.0741 | 72.5726
4 | 0.7738 | 0.01029 | -0.0727 | 75.1992
4.5 | 0.8229 | 0.01064 | -0.0713 | 77.3402
5 | 0.8715 | 0.01103 | -0.0699 | 79.0118
5.5 | 0.9187 | 0.0115 | -0.0682 | 79.887
6 | 0.9642 | 0.01208 | -0.0662 | 79.8179
6.5 | 1.0075 | 0.01281 | -0.064 | 78.6495
7 | 1.0485 | 0.0137 | -0.0615 | 76.5328
7.5 | 1.0862 | 0.01479 | -0.0586 | 73.4415
8 | 1.1214 | 0.01603 | -0.0554 | 69.9563
8.5 | 1.1536 | 0.0174 | -0.0519 | 66.2989
9 | 1.1823 | 0.01877 | -0.0477 | 62.9888
9.5 | 1.2062 | 0.02036 | -0.0431 | 59.2436
10 | 1.2254 | 0.0223 | -0.0383 | 54.9507
10.5 | 1.2451 | 0.02433 | -0.034 | 51.1755
11 | 1.2592 | 0.02686 | -0.0297 | 46.8801
11.5 | 1.2724 | 0.02966 | -0.0261 | 42.8995
12 | 1.2853 | 0.03272 | -0.0232 | 39.2818
12.5 | 1.2913 | 0.03667 | -0.0206 | 35.2141
13 | 1.2916 | 0.04147 | -0.0187 | 31.1454
13.5 | 1.2976 | 0.04616 | -0.0178 | 28.1109
14 | 1.2881 | 0.05293 | -0.0175 | 24.3359
14.5 | 1.2802 | 0.06009 | -0.0184 | 21.3047
15 | 1.2683 | 0.06828 | -0.0197 | 18.575
15.5 | 1.2599 | 0.07659 | -0.022 | 16.4499
16 | 1.2511 | 0.08539 | -0.0251 | 14.6516
16.5 | 1.2375 | 0.09511 | -0.0284 | 13.0113
17 | 1.2204 | 0.10669 | -0.0343 | 11.4387
17.5 | 1.2006 | 0.1192 | -0.0409 | 10.0721
18 | 1.1774 | 0.13324 | -0.0493 | 8.8367
18.5 | 1.1483 | 0.14941 | -0.0595 | 7.6856

## 21. Re 250k Mach 0.25 (1)
BIGFOIL.COM POLAR EXPORT
HN-974
HN-974 |  |  |  | Cl Max: | 1.301 | at alpha= | 9 | deg
JavaFoil+Calcfoil stall+Eppler ext transition |  |  |  | L/D Max: | 96.371 | at alpha= | 5 | deg
Re: | 250000 |  |  | Cd Min: | 0.00981 | at alpha= | 3.5 | deg
Mach: | 0.25 |  |  | Cl=0 at alpha= | -3.2623 | deg
|  |  |  | @ Cl=0.1, Cd= | 0.010209
|  |  |  | @ Cl=0.4, Cd= | 0.010978
|  |  |  | @ Cl=0.6, Cd= | 0.011472
alpha (deg) | Cl | Cd | Cm | Cl/Cd
-16.5 | -0.146 | 0.23055 | -0.023 | -0.635
-16 | -0.23 | 0.21389 | -0.023 | -1.074
-15.5 | -0.291 | 0.24747 | -0.022 | -1.177
-15 | -0.346 | 0.21224 | -0.022 | -1.629
-14.5 | -0.395 | 0.1853 | -0.022 | -2.131
-14 | -0.439 | 0.16057 | -0.022 | -2.733
-13.5 | -0.477 | 0.14116 | -0.022 | -3.382
-13 | -0.51 | 0.12529 | -0.022 | -4.068
-12.5 | -0.535 | 0.11543 | -0.022 | -4.637
-12 | -0.554 | 0.10432 | -0.023 | -5.306
-11.5 | -0.564 | 0.09466 | -0.023 | -5.959
-11 | -0.563 | 0.08632 | -0.026 | -6.521
-10.5 | -0.555 | 0.07995 | -0.027 | -6.941
-10 | -0.541 | 0.07322 | -0.028 | -7.386
-9.5 | -0.521 | 0.06758 | -0.03 | -7.711
-9 | -0.496 | 0.06249 | -0.031 | -7.937
-8.5 | -0.466 | 0.05809 | -0.032 | -8.023
-8 | -0.432 | 0.05405 | -0.033 | -7.997
-7.5 | -0.397 | 0.04935 | -0.04 | -8.041
-7 | -0.429 | 0.01447 | -0.073 | -29.664
-6.5 | -0.382 | 0.01344 | -0.075 | -28.449
-6 | -0.329 | 0.01288 | -0.076 | -25.514
-5.5 | -0.271 | 0.01185 | -0.077 | -22.906
-5 | -0.212 | 0.0123 | -0.077 | -17.259
-4.5 | -0.152 | 0.01203 | -0.078 | -12.635
-4 | -0.091 | 0.01143 | -0.078 | -7.959
-3.5 | -0.029 | 0.0109 | -0.079 | -2.705
-3 | 0.032 | 0.01068 | -0.079 | 3.023
-2.5 | 0.094 | 0.01022 | -0.08 | 9.225
-2 | 0.156 | 0.01011 | -0.08 | 15.461
-1.5 | 0.218 | 0.01004 | -0.081 | 21.753
-1 | 0.28 | 0.01001 | -0.081 | 28.003
-0.5 | 0.342 | 0.01095 | -0.082 | 31.241
0 | 0.404 | 0.01098 | -0.082 | 36.773
0.5 | 0.466 | 0.01105 | -0.083 | 42.129
1 | 0.527 | 0.01123 | -0.083 | 46.939
1.5 | 0.589 | 0.01143 | -0.084 | 51.536
2 | 0.65 | 0.01166 | -0.084 | 55.748
2.5 | 0.711 | 0.01014 | -0.084 | 70.095
3 | 0.771 | 0.01045 | -0.085 | 73.799
3.5 | 0.831 | 0.00981 | -0.085 | 84.759
4 | 0.891 | 0.01014 | -0.086 | 87.877
4.5 | 0.95 | 0.01069 | -0.086 | 88.899
5 | 1.009 | 0.01046 | -0.086 | 96.371
5.5 | 1.065 | 0.01403 | -0.087 | 75.894
6 | 1.12 | 0.01534 | -0.087 | 73.008
6.5 | 1.17 | 0.01675 | -0.087 | 69.848
7 | 1.213 | 0.01832 | -0.087 | 66.211
7.5 | 1.246 | 0.02098 | -0.087 | 59.376
8 | 1.274 | 0.02218 | -0.087 | 57.419
8.5 | 1.293 | 0.02378 | -0.087 | 54.346
9 | 1.301 | 0.02563 | -0.087 | 50.779
9.5 | 1.079 | 0.06227 | -0.023 | 17.33
10 | 1.075 | 0.06786 | -0.022 | 15.843
10.5 | 1.061 | 0.0741 | -0.022 | 14.319
11 | 1.037 | 0.08098 | -0.022 | 12.806
11.5 | 1.002 | 0.08844 | -0.023 | 11.335
12 | 0.958 | 0.09786 | -0.024 | 9.788
12.5 | 0.904 | 0.11039 | -0.024 | 8.186
13 | 0.842 | 0.10945 | -0.033 | 7.689
13.5 | 0.771 | 0.11808 | -0.031 | 6.528
14 | 0.694 | 0.12795 | -0.033 | 5.424

## 22. Re 250k Mach 0.25 (2)
BIGFOIL.COM POLAR EXPORT
HN-974
HN-974 |  |  |  | Cl Max: | 1.2645 | at alpha= | 12.5 | deg
XFOIL ncrit=9 |  |  |  | L/D Max: | 78.8852 | at alpha= | 5.5 | deg
Re: | 250000 |  |  | Cd Min: | 0.16269 | at alpha= | 17.5 | deg
Mach: | 0.25 |  |  | Cl=0 at alpha= | -3.0055 | deg
|  |  |  | @ Cl=0.1, Cd= | 0.00981
|  |  |  | @ Cl=0.4, Cd= | 0.0095687
|  |  |  | @ Cl=0.6, Cd= | 0.009759
alpha (deg) | Cl | Cd | Cm | Cl/Cd
-13.5 | -0.4271 | 0.14772 | -0.0251 | -2.8913
-13 | -0.4258 | 0.14023 | -0.0292 | -3.0364
-12.5 | -0.4337 | 0.13142 | -0.0357 | -3.3001
-12 | -0.4217 | 0.12329 | -0.0348 | -3.4204
-11.5 | -0.4065 | 0.11815 | -0.0347 | -3.4405
-11 | -0.4278 | 0.10757 | -0.0435 | -3.9769
-10.5 | -0.4305 | 0.09568 | -0.0435 | -4.4994
-10 | -0.5791 | 0.05532 | -0.0695 | -10.4682
-9.5 | -0.6276 | 0.04801 | -0.0696 | -13.0723
-9 | -0.6783 | 0.04392 | -0.0614 | -15.444
-8.5 | -0.7102 | 0.039 | -0.0541 | -18.2103
-8 | -0.6974 | 0.03159 | -0.0541 | -22.0766
-7.5 | -0.6328 | 0.02708 | -0.0587 | -23.3678
-7 | -0.5674 | 0.02248 | -0.0619 | -25.2402
-6 | -0.4221 | 0.01776 | -0.0687 | -23.7669
-5.5 | -0.3512 | 0.01595 | -0.0714 | -22.0188
-5 | -0.2694 | 0.01414 | -0.0766 | -19.0523
-4.5 | -0.1989 | 0.01292 | -0.0793 | -15.3947
-4 | -0.1295 | 0.01184 | -0.0818 | -10.9375
-3.5 | -0.063 | 0.01095 | -0.0834 | -5.7534
-3 | 0.0007 | 0.01035 | -0.0841 | 0.067633
-2.5 | 0.062 | 0.00995 | -0.0841 | 6.2312
-2 | 0.119 | 0.00974 | -0.0832 | 12.2177
-1.5 | 0.1758 | 0.00962 | -0.0822 | 18.2744
-1 | 0.2321 | 0.00955 | -0.0811 | 24.3037
-0.5 | 0.286 | 0.00952 | -0.0796 | 30.042
0 | 0.34 | 0.00953 | -0.0779 | 35.6768
0.5 | 0.3914 | 0.00956 | -0.0758 | 40.9414
1 | 0.441 | 0.00961 | -0.0732 | 45.8897
1.5 | 0.4876 | 0.00963 | -0.0699 | 50.6334
2 | 0.5448 | 0.00968 | -0.0689 | 56.281
2.5 | 0.6287 | 0.0098 | -0.074 | 64.1531
3 | 0.6994 | 0.00998 | -0.0771 | 70.0802
3.5 | 0.7434 | 0.01025 | -0.0745 | 72.5268
4 | 0.7935 | 0.01058 | -0.0729 | 75
4.5 | 0.8438 | 0.01095 | -0.0713 | 77.0594
5 | 0.8932 | 0.01139 | -0.0694 | 78.4197
5.5 | 0.9411 | 0.01193 | -0.0673 | 78.8852
6 | 0.9865 | 0.01261 | -0.0648 | 78.2316
6.5 | 1.029 | 0.01347 | -0.0619 | 76.392
7 | 1.0687 | 0.01451 | -0.0587 | 73.6527
7.5 | 1.1046 | 0.01575 | -0.055 | 70.1333
8 | 1.1369 | 0.01713 | -0.0508 | 66.3689
8.5 | 1.1635 | 0.0186 | -0.0458 | 62.5538
9 | 1.1872 | 0.0203 | -0.0407 | 58.4828
9.5 | 1.2078 | 0.02231 | -0.0356 | 54.1372
10 | 1.2227 | 0.0248 | -0.0307 | 49.3024
10.5 | 1.2357 | 0.0277 | -0.0262 | 44.6101
11 | 1.2466 | 0.03103 | -0.0224 | 40.174
11.5 | 1.2559 | 0.03478 | -0.0196 | 36.1098
12 | 1.2603 | 0.03932 | -0.0175 | 32.0524
12.5 | 1.2645 | 0.04431 | -0.0162 | 28.5376
13 | 1.2611 | 0.05053 | -0.0157 | 24.9575
13.5 | 1.2485 | 0.05829 | -0.0164 | 21.4188
14 | 1.2391 | 0.0664 | -0.018 | 18.6611
14.5 | 1.2233 | 0.07576 | -0.0206 | 16.147
15 | 1.2084 | 0.08595 | -0.0242 | 14.0593
15.5 | 1.1896 | 0.09744 | -0.0293 | 12.2085
16 | 1.1671 | 0.11036 | -0.0359 | 10.5754
16.5 | 1.1413 | 0.12475 | -0.0442 | 9.1487
17 | 1.1108 | 0.14115 | -0.0545 | 7.8696
17.5 | 1.0661 | 0.16269 | -0.0685 | 6.553

## 23. Re 250k Mach 0.50 (1)
BIGFOIL.COM POLAR EXPORT
HN-974
HN-974 |  |  |  | Cl Max: | 1.278 | at alpha= | 7 | deg
JavaFoil+Calcfoil stall+Eppler ext transition |  |  |  | L/D Max: | 89.445 | at alpha= | 3 | deg
Re: | 250000 |  |  | Cd Min: | 0.0093 | at alpha= | 2.5 | deg
Mach: | 0.5 |  |  | Cl=0 at alpha= | -3.2609 | deg
|  |  |  | @ Cl=0.1, Cd= | 0.010309
|  |  |  | @ Cl=0.4, Cd= | 0.0099465
|  |  |  | @ Cl=0.6, Cd= | 0.0094547
alpha (deg) | Cl | Cd | Cm | Cl/Cd
-20 | -0.903 | 0.27192 | -0.04 | -3.322
-19.5 | -0.877 | 0.26456 | -0.041 | -3.317
-19 | -0.849 | 0.25409 | -0.039 | -3.341
-18.5 | -0.823 | 0.25313 | -0.039 | -3.25
-18 | -0.797 | 0.24504 | -0.039 | -3.251
-17.5 | -0.77 | 0.23692 | -0.04 | -3.252
-17 | -0.744 | 0.23433 | -0.04 | -3.176
-16.5 | -0.716 | 0.2174 | -0.038 | -3.294
-16 | -0.689 | 0.21025 | -0.038 | -3.279
-15.5 | -0.663 | 0.20797 | -0.039 | -3.188
-15 | -0.637 | 0.2035 | -0.039 | -3.129
-14.5 | -0.609 | 0.19571 | -0.038 | -3.113
-14 | -0.582 | 0.18479 | -0.037 | -3.15
-13.5 | -0.555 | 0.1846 | -0.037 | -3.009
-13 | -0.529 | 0.18011 | -0.038 | -2.937
-12.5 | -0.501 | 0.16316 | -0.035 | -3.072
-12 | -0.474 | 0.1568 | -0.035 | -3.025
-11.5 | -0.448 | 0.15363 | -0.036 | -2.914
-11 | -0.42 | 0.14312 | -0.034 | -2.937
-10.5 | -0.393 | 0.13699 | -0.033 | -2.871
-10 | -0.366 | 0.13367 | -0.033 | -2.741
-9.5 | -0.339 | 0.13109 | -0.034 | -2.59
-9 | -0.312 | 0.12188 | -0.03 | -2.56
-8.5 | -0.285 | 0.11621 | -0.03 | -2.453
-8 | -0.258 | 0.09845 | -0.027 | -2.619
-7.5 | -0.377 | 0.0599 | -0.032 | -6.293
-7 | -0.366 | 0.05252 | -0.035 | -6.96
-6.5 | -0.333 | 0.04774 | -0.036 | -6.966
-6 | -0.29 | 0.04402 | -0.04 | -6.588
-5.5 | -0.294 | 0.01399 | -0.084 | -21.033
-5 | -0.233 | 0.01323 | -0.086 | -17.608
-4.5 | -0.168 | 0.01268 | -0.087 | -13.272
-4 | -0.101 | 0.01175 | -0.088 | -8.612
-3.5 | -0.033 | 0.01143 | -0.088 | -2.876
-3 | 0.036 | 0.01081 | -0.089 | 3.331
-2.5 | 0.105 | 0.01027 | -0.089 | 10.247
-2 | 0.175 | 0.01006 | -0.09 | 17.363
-1.5 | 0.244 | 0.00989 | -0.09 | 24.656
-1 | 0.313 | 0.00984 | -0.091 | 31.823
-0.5 | 0.382 | 0.00991 | -0.091 | 38.571
0 | 0.451 | 0.01005 | -0.092 | 44.816
0.5 | 0.519 | 0.00932 | -0.092 | 55.706
1 | 0.588 | 0.00943 | -0.093 | 62.325
1.5 | 0.656 | 0.00957 | -0.093 | 68.524
2 | 0.724 | 0.00983 | -0.094 | 73.691
2.5 | 0.792 | 0.0093 | -0.094 | 85.09
3 | 0.859 | 0.0096 | -0.095 | 89.445
3.5 | 0.925 | 0.01243 | -0.095 | 74.45
4 | 0.991 | 0.01328 | -0.096 | 74.62
4.5 | 1.055 | 0.01449 | -0.096 | 72.788
5 | 1.117 | 0.01586 | -0.096 | 70.419
5.5 | 1.174 | 0.01762 | -0.096 | 66.638
6 | 1.226 | 0.01964 | -0.096 | 62.43
6.5 | 1.266 | 0.02189 | -0.096 | 57.824
7 | 1.278 | 0.0258 | -0.096 | 49.529
7.5 | 1.048 | 0.05111 | -0.025 | 20.499
8 | 0.974 | 0.06068 | -0.024 | 16.058
8.5 | 0.742 | 0.04 | -0.091 | 18.547
9 | 0.67 | 0.08248 | -0.037 | 8.126
9.5 | 0.697 | 0.12261 | -0.036 | 5.685
10 | 0.724 | 0.12505 | -0.036 | 5.789
10.5 | 0.752 | 0.13988 | -0.041 | 5.375
11 | 0.779 | 0.14362 | -0.042 | 5.423
11.5 | 0.807 | 0.16157 | -0.046 | 4.994
12 | 0.834 | 0.16526 | -0.047 | 5.047

## 24. Re 250k Mach 0.50 (2)
BIGFOIL.COM POLAR EXPORT
HN-974
HN-974 |  |  |  | Cl Max: | 1.2046 | at alpha= | 10 | deg
XFOIL ncrit=9 |  |  |  | L/D Max: | 74.136 | at alpha= | 4.5 | deg
Re: | 250000 |  |  | Cd Min: | 0.2577 | at alpha= | -20 | deg
Mach: | 0.5 |  |  | Cl=0 at alpha= | -2.9928 | deg
|  |  |  | @ Cl=0.1, Cd= | 0.010634
|  |  |  | @ Cl=0.4, Cd= | 0.010436
|  |  |  | @ Cl=0.6, Cd= | 0.010759
alpha (deg) | Cl | Cd | Cm | Cl/Cd
-20 | -0.6535 | 0.2577 | 0.0203 | -2.5359
-19.5 | -0.636 | 0.25107 | 0.0141 | -2.5332
-19 | -0.6138 | 0.24182 | 0.0109 | -2.5383
-18.5 | -0.5914 | 0.2344 | 0.0079 | -2.523
-18 | -0.5708 | 0.22683 | 0.0039 | -2.5164
-17.5 | -0.5532 | 0.21963 | -0.0015 | -2.5188
-17 | -0.5432 | 0.21397 | -0.0079 | -2.5387
-16.5 | -0.5145 | 0.20336 | -0.0084 | -2.53
-16 | -0.4938 | 0.1962 | -0.0111 | -2.5168
-15.5 | -0.4756 | 0.18876 | -0.0146 | -2.5196
-15 | -0.4689 | 0.18241 | -0.0211 | -2.5706
-14.5 | -0.4472 | 0.17302 | -0.0224 | -2.5847
-14 | -0.4265 | 0.16626 | -0.0237 | -2.5653
-13.5 | -0.4192 | 0.15924 | -0.0287 | -2.6325
-13 | -0.4191 | 0.15225 | -0.0341 | -2.7527
-12.5 | -0.3944 | 0.14296 | -0.0331 | -2.7588
-12 | -0.3777 | 0.1366 | -0.0338 | -2.765
-11.5 | -0.2884 | 0.11681 | -0.0436 | -2.469
-11 | -0.2729 | 0.1113 | -0.0422 | -2.4519
-10.5 | -0.3703 | 0.11059 | -0.0424 | -3.3484
-10 | -0.3708 | 0.1023 | -0.0444 | -3.6246
-9.5 | -0.3761 | 0.09377 | -0.0466 | -4.0109
-9 | -0.3893 | 0.08465 | -0.049 | -4.5989
-8.5 | -0.4131 | 0.07508 | -0.0514 | -5.5021
-8 | -0.4522 | 0.06493 | -0.0534 | -6.9644
-7.5 | -0.5185 | 0.05371 | -0.0557 | -9.6537
-7 | -0.5317 | 0.03964 | -0.0769 | -13.4132
-6.5 | -0.5025 | 0.03063 | -0.085 | -16.4055
-6 | -0.4456 | 0.02373 | -0.0885 | -18.7779
-5.5 | -0.3706 | 0.01962 | -0.0907 | -18.8889
-5 | -0.2892 | 0.01671 | -0.0928 | -17.307
-4.5 | -0.213 | 0.01463 | -0.0939 | -14.5591
-4 | -0.14 | 0.01324 | -0.0945 | -10.574
-3.5 | -0.0698 | 0.01212 | -0.0946 | -5.7591
-3 | -0.0009 | 0.01129 | -0.0944 | -0.079717
-2.5 | 0.0614 | 0.01081 | -0.0929 | 5.6799
-2 | 0.1274 | 0.01051 | -0.0919 | 12.1218
-1.5 | 0.1897 | 0.01039 | -0.0902 | 18.2579
-1 | 0.2544 | 0.01035 | -0.089 | 24.5797
-0.5 | 0.3155 | 0.01036 | -0.0871 | 30.4537
0 | 0.3778 | 0.01041 | -0.0854 | 36.292
0.5 | 0.4371 | 0.01048 | -0.0831 | 41.708
1 | 0.4949 | 0.01057 | -0.0805 | 46.8212
1.5 | 0.5502 | 0.01068 | -0.0771 | 51.5169
2 | 0.6009 | 0.01076 | -0.0727 | 55.8457
2.5 | 0.6661 | 0.01086 | -0.0713 | 61.3352
3 | 0.7676 | 0.01112 | -0.0778 | 69.0288
3.5 | 0.8183 | 0.01147 | -0.0747 | 71.3426
4 | 0.873 | 0.01192 | -0.0719 | 73.2383
4.5 | 0.9267 | 0.0125 | -0.0687 | 74.136
5 | 0.9767 | 0.01322 | -0.0647 | 73.8805
5.5 | 1.0223 | 0.01413 | -0.06 | 72.3496
6 | 1.0613 | 0.01529 | -0.0543 | 69.4114
6.5 | 1.0918 | 0.01667 | -0.0475 | 65.4949
7 | 1.1185 | 0.01841 | -0.0406 | 60.755
7.5 | 1.142 | 0.02054 | -0.0341 | 55.5988
8 | 1.1615 | 0.02318 | -0.0281 | 50.1079
8.5 | 1.179 | 0.02635 | -0.0229 | 44.7438
9 | 1.1914 | 0.03028 | -0.0184 | 39.3461
9.5 | 1.2007 | 0.03491 | -0.0148 | 34.3942
10 | 1.2046 | 0.04044 | -0.0123 | 29.7873
10.5 | 1.2022 | 0.04704 | -0.0109 | 25.557
11 | 1.1914 | 0.05504 | -0.0111 | 21.6461
11.5 | 1.1738 | 0.06442 | -0.0135 | 18.221
12 | 1.1492 | 0.07588 | -0.0183 | 15.145
12.5 | 1.1247 | 0.0879 | -0.0244 | 12.7952
13 | 1.0901 | 0.10264 | -0.0331 | 10.6206
13.5 | 1.053 | 0.11893 | -0.0435 | 8.8539
14 | 1.0149 | 0.1368 | -0.0554 | 7.4189
14.5 | 0.9815 | 0.15561 | -0.0675 | 6.3074
15 | 0.9615 | 0.17382 | -0.0786 | 5.5316

## 25. Re 500k Mach 0.00 (1)
BIGFOIL.COM POLAR EXPORT
HN-974
HN-974 |  |  |  | Cl Max: | 1.336 | at alpha= | 10 | deg
JavaFoil+Calcfoil stall+Eppler ext transition |  |  |  | L/D Max: | 107.181 | at alpha= | 6.5 | deg
Re: | 500000 |  |  | Cd Min: | 0.00812 | at alpha= | -2.5 | deg
Mach: | 0 |  |  | Cl=0 at alpha= | -3.2583 | deg
|  |  |  | @ Cl=0.1, Cd= | 0.0081815
|  |  |  | @ Cl=0.4, Cd= | 0.008653
|  |  |  | @ Cl=0.6, Cd= | 0.008965
alpha (deg) | Cl | Cd | Cm | Cl/Cd
-18 | -0.509 | 0.18378 | -0.022 | -2.771
-17.5 | -0.528 | 0.1722 | -0.022 | -3.066
-17 | -0.546 | 0.16369 | -0.021 | -3.337
-16.5 | -0.564 | 0.15268 | -0.021 | -3.692
-16 | -0.58 | 0.14459 | -0.023 | -4.014
-15.5 | -0.595 | 0.13578 | -0.023 | -4.385
-15 | -0.609 | 0.1278 | -0.023 | -4.762
-14.5 | -0.62 | 0.11947 | -0.025 | -5.188
-14 | -0.628 | 0.11196 | -0.025 | -5.612
-13.5 | -0.634 | 0.1051 | -0.026 | -6.03
-13 | -0.636 | 0.09741 | -0.027 | -6.527
-12.5 | -0.634 | 0.09087 | -0.028 | -6.978
-12 | -0.628 | 0.08539 | -0.029 | -7.359
-11.5 | -0.618 | 0.07955 | -0.03 | -7.773
-11 | -0.602 | 0.07428 | -0.031 | -8.101
-10.5 | -0.582 | 0.06919 | -0.033 | -8.407
-10 | -0.56 | 0.06304 | -0.038 | -8.885
-9.5 | -0.545 | 0.05138 | -0.048 | -10.599
-9 | -0.581 | 0.01844 | -0.066 | -31.52
-8.5 | -0.559 | 0.0141 | -0.069 | -39.687
-8 | -0.522 | 0.01276 | -0.071 | -40.873
-7.5 | -0.477 | 0.01226 | -0.072 | -38.914
-7 | -0.428 | 0.01169 | -0.073 | -36.649
-6.5 | -0.376 | 0.01066 | -0.073 | -35.268
-6 | -0.321 | 0.01066 | -0.074 | -30.085
-5.5 | -0.264 | 0.01069 | -0.074 | -24.697
-5 | -0.206 | 0.01037 | -0.075 | -19.86
-4.5 | -0.147 | 0.0097 | -0.075 | -15.188
-4 | -0.088 | 0.00917 | -0.076 | -9.617
-3.5 | -0.029 | 0.00889 | -0.076 | -3.213
-3 | 0.031 | 0.00836 | -0.077 | 3.737
-2.5 | 0.091 | 0.00812 | -0.077 | 11.233
-2 | 0.151 | 0.00853 | -0.078 | 17.736
-1.5 | 0.211 | 0.00847 | -0.078 | 24.959
-1 | 0.271 | 0.0087 | -0.079 | 31.201
-0.5 | 0.331 | 0.0087 | -0.079 | 38.076
0 | 0.391 | 0.00865 | -0.08 | 45.218
0.5 | 0.451 | 0.00867 | -0.08 | 51.999
1 | 0.511 | 0.00876 | -0.081 | 58.279
1.5 | 0.57 | 0.00889 | -0.081 | 64.159
2 | 0.63 | 0.00904 | -0.081 | 69.645
2.5 | 0.689 | 0.00927 | -0.082 | 74.333
3 | 0.748 | 0.00871 | -0.082 | 85.925
3.5 | 0.807 | 0.00878 | -0.083 | 91.967
4 | 0.866 | 0.0089 | -0.083 | 97.29
4.5 | 0.924 | 0.00905 | -0.084 | 102.076
5 | 0.981 | 0.00948 | -0.084 | 103.459
5.5 | 1.036 | 0.00973 | -0.084 | 106.376
6 | 1.09 | 0.01062 | -0.085 | 102.642
6.5 | 1.14 | 0.01064 | -0.085 | 107.181
7 | 1.186 | 0.01451 | -0.085 | 81.764
7.5 | 1.225 | 0.01719 | -0.085 | 71.274
8 | 1.261 | 0.01799 | -0.085 | 70.127
8.5 | 1.291 | 0.01903 | -0.085 | 67.821
9 | 1.313 | 0.02018 | -0.086 | 65.095
9.5 | 1.329 | 0.02148 | -0.085 | 61.857
10 | 1.336 | 0.02309 | -0.085 | 57.864
10.5 | 1.336 | 0.0249 | -0.085 | 53.645
11 | 1.327 | 0.0271 | -0.085 | 48.978
11.5 | 1.1 | 0.0759 | -0.023 | 14.496
12 | 1.282 | 0.03361 | -0.083 | 38.156
12.5 | 1.246 | 0.03885 | -0.082 | 32.063
13 | 1.203 | 0.0456 | -0.08 | 26.379
13.5 | 1.134 | 0.06156 | -0.075 | 18.422
14 | 1.044 | 0.09163 | -0.062 | 11.39
14.5 | 0.997 | 0.10514 | -0.057 | 9.487
15 | 0.958 | 0.115 | -0.054 | 8.334

## 26. Re 500k Mach 0.00 (2)
BIGFOIL.COM POLAR EXPORT
HN-974
HN-974 |  |  |  | Cl Max: | 1.3967 | at alpha= | 14 | deg
XFOIL ncrit=9 |  |  |  | L/D Max: | 99.5886 | at alpha= | 5 | deg
Re: | 500000 |  |  | Cd Min: | 0.16593 | at alpha= | -15.5 | deg
Mach: | 0 |  |  | Cl=0 at alpha= | -3.1579 | deg
|  |  |  | @ Cl=0.1, Cd= | 0.007159
|  |  |  | @ Cl=0.4, Cd= | 0.0070449
|  |  |  | @ Cl=0.6, Cd= | 0.0073556
alpha (deg) | Cl | Cd | Cm | Cl/Cd
-15.5 | -0.4866 | 0.16593 | -0.0168 | -2.9326
-15 | -0.4721 | 0.16027 | -0.0183 | -2.9457
-14.5 | -0.4596 | 0.15432 | -0.0202 | -2.9782
-14 | -0.4527 | 0.14659 | -0.0231 | -3.0882
-13.5 | -0.7027 | 0.07375 | -0.0556 | -9.5281
-13 | -0.7686 | 0.05424 | -0.0694 | -14.1704
-12.5 | -0.8011 | 0.04364 | -0.0764 | -18.357
-12 | -0.8322 | 0.03659 | -0.0773 | -22.7439
-11.5 | -0.8633 | 0.03328 | -0.0701 | -25.9405
-11 | -0.8718 | 0.03035 | -0.0634 | -28.7249
-10.5 | -0.8759 | 0.02671 | -0.0568 | -32.793
-10 | -0.8451 | 0.02507 | -0.0547 | -33.7096
-9.5 | -0.7792 | 0.0231 | -0.059 | -33.7316
-9 | -0.7216 | 0.01997 | -0.0619 | -36.1342
-8.5 | -0.6518 | 0.01864 | -0.066 | -34.9678
-8 | -0.5925 | 0.01646 | -0.0681 | -35.9964
-7.5 | -0.5215 | 0.01529 | -0.0719 | -34.1073
-7 | -0.4597 | 0.01365 | -0.074 | -33.6777
-6.5 | -0.3876 | 0.01248 | -0.0778 | -31.0577
-6 | -0.3252 | 0.01136 | -0.0795 | -28.6268
-5.5 | -0.2614 | 0.01041 | -0.0814 | -25.1105
-5 | -0.2017 | 0.00963 | -0.0823 | -20.945
-4.5 | -0.1457 | 0.00898 | -0.0825 | -16.2249
-4 | -0.0906 | 0.0084 | -0.0824 | -10.7857
-3.5 | -0.0366 | 0.00786 | -0.0821 | -4.6565
-3 | 0.0169 | 0.00749 | -0.0816 | 2.2563
-2.5 | 0.0711 | 0.00725 | -0.0811 | 9.8069
-2 | 0.1251 | 0.00708 | -0.0805 | 17.6695
-1.5 | 0.1794 | 0.007 | -0.08 | 25.6286
-1 | 0.2335 | 0.00696 | -0.0794 | 33.5489
-0.5 | 0.2876 | 0.00697 | -0.0788 | 41.2626
0 | 0.3415 | 0.00698 | -0.0781 | 48.9255
0.5 | 0.3948 | 0.00704 | -0.0773 | 56.0795
1 | 0.4477 | 0.00709 | -0.0764 | 63.1453
1.5 | 0.4997 | 0.00718 | -0.0753 | 69.5961
2 | 0.5499 | 0.00726 | -0.0738 | 75.7438
2.5 | 0.5976 | 0.00735 | -0.0716 | 81.3061
3 | 0.6449 | 0.00746 | -0.0694 | 86.4477
3.5 | 0.717 | 0.00766 | -0.0729 | 93.6031
4 | 0.7711 | 0.00796 | -0.0729 | 96.8719
4.5 | 0.8217 | 0.00831 | -0.072 | 98.8809
5 | 0.8714 | 0.00875 | -0.071 | 99.5886
5.5 | 0.9201 | 0.00927 | -0.0698 | 99.2557
6 | 0.9676 | 0.00989 | -0.0685 | 97.8362
6.5 | 1.013 | 0.01067 | -0.0669 | 94.9391
7 | 1.0572 | 0.01152 | -0.0651 | 91.7708
7.5 | 1.0997 | 0.01246 | -0.0632 | 88.2584
8 | 1.1407 | 0.01347 | -0.061 | 84.6845
8.5 | 1.18 | 0.01451 | -0.0586 | 81.3232
9 | 1.2161 | 0.01567 | -0.0557 | 77.6069
9.5 | 1.2489 | 0.01678 | -0.0522 | 74.4279
10 | 1.2761 | 0.01807 | -0.048 | 70.6198
10.5 | 1.303 | 0.01941 | -0.044 | 67.1303
11 | 1.3266 | 0.02097 | -0.0398 | 63.2618
11.5 | 1.3465 | 0.02283 | -0.0356 | 58.9794
12 | 1.3639 | 0.02497 | -0.0318 | 54.6215
12.5 | 1.3826 | 0.0272 | -0.0286 | 50.8309
13 | 1.3934 | 0.03022 | -0.0253 | 46.1085
13.5 | 1.3943 | 0.03441 | -0.0224 | 40.5202
14 | 1.3967 | 0.0389 | -0.0205 | 35.9049
14.5 | 1.3921 | 0.04454 | -0.0195 | 31.2551
15 | 1.3816 | 0.05145 | -0.0196 | 26.8533
15.5 | 1.3731 | 0.05878 | -0.0208 | 23.36
16 | 1.3604 | 0.06732 | -0.0232 | 20.208
16.5 | 1.3451 | 0.07696 | -0.0266 | 17.4779
17 | 1.3265 | 0.08779 | -0.0312 | 15.1099
17.5 | 1.3043 | 0.09985 | -0.0368 | 13.0626
18 | 1.283 | 0.11236 | -0.0431 | 11.4187
18.5 | 1.2611 | 0.12533 | -0.05 | 10.0622
19 | 1.244 | 0.13763 | -0.0569 | 9.0387

## 27. Re 500k Mach 0.10 (1)
BIGFOIL.COM POLAR EXPORT
HN-974
HN-974 |  |  |  | Cl Max: | 1.333 | at alpha= | 10 | deg
JavaFoil+Calcfoil stall+Eppler ext transition |  |  |  | L/D Max: | 105.99 | at alpha= | 5.5 | deg
Re: | 500000 |  |  | Cd Min: | 0.00812 | at alpha= | -2.5 | deg
Mach: | 0.1 |  |  | Cl=0 at alpha= | -3.2583 | deg
|  |  |  | @ Cl=0.1, Cd= | 0.0081813
|  |  |  | @ Cl=0.4, Cd= | 0.0086758
|  |  |  | @ Cl=0.6, Cd= | 0.009013
alpha (deg) | Cl | Cd | Cm | Cl/Cd
-17.5 | -0.486 | 0.17779 | -0.022 | -2.734
-17 | -0.507 | 0.16744 | -0.022 | -3.03
-16.5 | -0.528 | 0.15755 | -0.022 | -3.351
-16 | -0.548 | 0.14957 | -0.022 | -3.661
-15.5 | -0.566 | 0.13981 | -0.021 | -4.048
-15 | -0.583 | 0.13074 | -0.023 | -4.458
-14.5 | -0.597 | 0.12234 | -0.024 | -4.882
-14 | -0.609 | 0.11395 | -0.024 | -5.345
-13.5 | -0.618 | 0.10654 | -0.025 | -5.798
-13 | -0.623 | 0.09894 | -0.026 | -6.294
-12.5 | -0.624 | 0.09236 | -0.027 | -6.754
-12 | -0.621 | 0.08644 | -0.028 | -7.181
-11.5 | -0.613 | 0.08043 | -0.03 | -7.621
-11 | -0.598 | 0.07497 | -0.031 | -7.974
-10.5 | -0.579 | 0.06974 | -0.033 | -8.304
-10 | -0.558 | 0.06389 | -0.037 | -8.737
-9.5 | -0.537 | 0.05643 | -0.043 | -9.508
-9 | -0.57 | 0.02169 | -0.065 | -26.297
-8.5 | -0.559 | 0.01446 | -0.069 | -38.631
-8 | -0.522 | 0.01293 | -0.071 | -40.389
-7.5 | -0.478 | 0.01236 | -0.072 | -38.69
-7 | -0.43 | 0.01175 | -0.073 | -36.567
-6.5 | -0.377 | 0.01072 | -0.074 | -35.186
-6 | -0.322 | 0.01071 | -0.074 | -30.08
-5.5 | -0.265 | 0.01078 | -0.075 | -24.589
-5 | -0.207 | 0.01045 | -0.075 | -19.803
-4.5 | -0.148 | 0.00978 | -0.076 | -15.137
-4 | -0.089 | 0.00926 | -0.076 | -9.57
-3.5 | -0.029 | 0.00897 | -0.077 | -3.201
-3 | 0.031 | 0.00841 | -0.077 | 3.737
-2.5 | 0.092 | 0.00812 | -0.078 | 11.295
-2 | 0.152 | 0.00858 | -0.078 | 17.725
-1.5 | 0.212 | 0.00851 | -0.079 | 24.956
-1 | 0.273 | 0.00874 | -0.079 | 31.212
-0.5 | 0.333 | 0.00872 | -0.08 | 38.182
0 | 0.393 | 0.00867 | -0.08 | 45.328
0.5 | 0.453 | 0.00872 | -0.081 | 51.952
1 | 0.513 | 0.00883 | -0.081 | 58.131
1.5 | 0.573 | 0.00895 | -0.081 | 64.074
2 | 0.633 | 0.00909 | -0.082 | 69.642
2.5 | 0.693 | 0.00931 | -0.082 | 74.371
3 | 0.752 | 0.00875 | -0.083 | 85.983
3.5 | 0.811 | 0.00881 | -0.083 | 92.059
4 | 0.87 | 0.00894 | -0.084 | 97.313
4.5 | 0.928 | 0.00911 | -0.084 | 101.867
5 | 0.986 | 0.00956 | -0.084 | 103.135
5.5 | 1.04 | 0.00982 | -0.085 | 105.99
6 | 1.095 | 0.01072 | -0.085 | 102.11
6.5 | 1.145 | 0.0133 | -0.085 | 86.143
7 | 1.191 | 0.01468 | -0.085 | 81.093
7.5 | 1.23 | 0.01736 | -0.086 | 70.845
8 | 1.265 | 0.01818 | -0.086 | 69.571
8.5 | 1.293 | 0.01923 | -0.086 | 67.235
9 | 1.314 | 0.02046 | -0.086 | 64.24
9.5 | 1.327 | 0.02184 | -0.086 | 60.79
10 | 1.333 | 0.0235 | -0.086 | 56.702
10.5 | 1.329 | 0.02541 | -0.085 | 52.292
11 | 1.098 | 0.0715 | -0.023 | 15.363
11.5 | 1.09 | 0.07648 | -0.023 | 14.257
12 | 1.077 | 0.08213 | -0.023 | 13.11
12.5 | 1.218 | 0.04105 | -0.081 | 29.67
13 | 1.148 | 0.05492 | -0.077 | 20.911
13.5 | 1.083 | 0.07085 | -0.072 | 15.289
14 | 1.002 | 0.09775 | -0.059 | 10.246
14.5 | 0.956 | 0.10907 | -0.055 | 8.766
15 | 0.914 | 0.11844 | -0.052 | 7.716

## 28. Re 500k Mach 0.10 (2)
BIGFOIL.COM POLAR EXPORT
HN-974
HN-974 |  |  |  | Cl Max: | 1.3873 | at alpha= | 14 | deg
XFOIL ncrit=9 |  |  |  | L/D Max: | 99.3871 | at alpha= | 5 | deg
Re: | 500000 |  |  | Cd Min: | 0.16674 | at alpha= | -15.5 | deg
Mach: | 0.1 |  |  | Cl=0 at alpha= | -3.1543 | deg
|  |  |  | @ Cl=0.1, Cd= | 0.0071898
|  |  |  | @ Cl=0.4, Cd= | 0.0070636
|  |  |  | @ Cl=0.6, Cd= | 0.0073881
alpha (deg) | Cl | Cd | Cm | Cl/Cd
-15.5 | -0.4854 | 0.16674 | -0.0167 | -2.9111
-15 | -0.4707 | 0.16105 | -0.0183 | -2.9227
-14.5 | -0.4582 | 0.15502 | -0.0202 | -2.9557
-14 | -0.4512 | 0.14722 | -0.0232 | -3.0648
-13.5 | -0.6347 | 0.0885 | -0.0466 | -7.1718
-13 | -0.7148 | 0.06484 | -0.0615 | -11.0241
-12.5 | -0.7584 | 0.05036 | -0.072 | -15.0596
-12 | -0.7961 | 0.04031 | -0.0775 | -19.7494
-11.5 | -0.8273 | 0.03514 | -0.0749 | -23.543
-11 | -0.8559 | 0.03194 | -0.0664 | -26.7971
-10.5 | -0.863 | 0.02883 | -0.0594 | -29.9341
-10 | -0.8481 | 0.02592 | -0.0556 | -32.7199
-9.5 | -0.7827 | 0.02377 | -0.0599 | -32.9281
-9 | -0.7248 | 0.02047 | -0.0629 | -35.4079
-8.5 | -0.6551 | 0.01895 | -0.0669 | -34.5699
-8 | -0.5953 | 0.01674 | -0.069 | -35.5615
-7.5 | -0.5239 | 0.01548 | -0.0729 | -33.8437
-7 | -0.4619 | 0.01378 | -0.0748 | -33.5196
-6.5 | -0.3887 | 0.01269 | -0.0787 | -30.6304
-6 | -0.3267 | 0.01146 | -0.0802 | -28.5079
-5.5 | -0.2636 | 0.01045 | -0.0818 | -25.2249
-5 | -0.2035 | 0.00968 | -0.0827 | -21.0227
-4.5 | -0.1468 | 0.00903 | -0.0829 | -16.2569
-4 | -0.0912 | 0.00844 | -0.0828 | -10.8057
-3.5 | -0.0374 | 0.0079 | -0.0824 | -4.7342
-3 | 0.0167 | 0.00752 | -0.082 | 2.2207
-2.5 | 0.0712 | 0.00728 | -0.0815 | 9.7802
-2 | 0.1255 | 0.00711 | -0.0809 | 17.6512
-1.5 | 0.18 | 0.00702 | -0.0803 | 25.641
-1 | 0.2345 | 0.00698 | -0.0797 | 33.596
-0.5 | 0.289 | 0.00699 | -0.0791 | 41.3448
0 | 0.343 | 0.00701 | -0.0784 | 48.9301
0.5 | 0.3968 | 0.00706 | -0.0776 | 56.204
1 | 0.4499 | 0.00712 | -0.0767 | 63.1882
2 | 0.5528 | 0.0073 | -0.074 | 75.726
2.5 | 0.601 | 0.00739 | -0.0719 | 81.3261
3 | 0.6482 | 0.00749 | -0.0696 | 86.5421
3.5 | 0.72 | 0.00768 | -0.0729 | 93.75
4 | 0.775 | 0.00799 | -0.073 | 96.9962
4.5 | 0.8257 | 0.00836 | -0.072 | 98.7679
5 | 0.8756 | 0.00881 | -0.071 | 99.3871
5.5 | 0.9242 | 0.00935 | -0.0697 | 98.8449
6 | 0.9719 | 0.00999 | -0.0683 | 97.2873
6.5 | 1.0177 | 0.01076 | -0.0667 | 94.5818
7 | 1.0617 | 0.01164 | -0.0648 | 91.2113
7.5 | 1.104 | 0.01262 | -0.0627 | 87.4802
8 | 1.1451 | 0.01362 | -0.0604 | 84.0749
8.5 | 1.1837 | 0.01472 | -0.0577 | 80.4144
9 | 1.2195 | 0.01587 | -0.0547 | 76.8431
9.5 | 1.2503 | 0.01703 | -0.0508 | 73.4175
10 | 1.2782 | 0.01832 | -0.0465 | 69.7707
10.5 | 1.3038 | 0.01976 | -0.0423 | 65.9818
11 | 1.3268 | 0.02141 | -0.0381 | 61.971
11.5 | 1.3466 | 0.02335 | -0.034 | 57.6702
12 | 1.3629 | 0.02565 | -0.0301 | 53.1345
12.5 | 1.3756 | 0.02845 | -0.0266 | 48.3515
13 | 1.385 | 0.03177 | -0.0235 | 43.5946
13.5 | 1.3856 | 0.03622 | -0.021 | 38.2551
14 | 1.3873 | 0.04102 | -0.0194 | 33.8201
14.5 | 1.3775 | 0.04753 | -0.0189 | 28.9817
15 | 1.3678 | 0.0547 | -0.0196 | 25.0055
15.5 | 1.3564 | 0.06279 | -0.0214 | 21.6022
16 | 1.3416 | 0.07205 | -0.0244 | 18.6204
16.5 | 1.3242 | 0.08239 | -0.0285 | 16.0723
17 | 1.3043 | 0.09386 | -0.0336 | 13.8962
17.5 | 1.282 | 0.10626 | -0.0396 | 12.0647
18 | 1.2614 | 0.1189 | -0.0462 | 10.6089
18.5 | 1.2416 | 0.13171 | -0.0533 | 9.4268
19 | 1.226 | 0.1439 | -0.0603 | 8.5198

## 29. Re 500k Mach 0.25 (1)
BIGFOIL.COM POLAR EXPORT
HN-974
HN-974 |  |  |  | Cl Max: | 1.311 | at alpha= | 9 | deg
JavaFoil+Calcfoil stall+Eppler ext transition |  |  |  | L/D Max: | 108.452 | at alpha= | 6 | deg
Re: | 500000 |  |  | Cd Min: | 0.00816 | at alpha= | -2 | deg
Mach: | 0.25 |  |  | Cl=0 at alpha= | -3.2623 | deg
|  |  |  | @ Cl=0.1, Cd= | 0.0083045
|  |  |  | @ Cl=0.4, Cd= | 0.0088693
|  |  |  | @ Cl=0.6, Cd= | 0.0091843
alpha (deg) | Cl | Cd | Cm | Cl/Cd
-16.5 | -0.147 | 0.19891 | -0.026 | -0.737
-16 | -0.23 | 0.18472 | -0.025 | -1.245
-15.5 | -0.292 | 0.17292 | -0.025 | -1.686
-15 | -0.346 | 0.15816 | -0.024 | -2.187
-14.5 | -0.395 | 0.14571 | -0.024 | -2.711
-14 | -0.439 | 0.13265 | -0.024 | -3.31
-13.5 | -0.478 | 0.12151 | -0.023 | -3.93
-13 | -0.51 | 0.11279 | -0.023 | -4.52
-12.5 | -0.535 | 0.10253 | -0.024 | -5.223
-12 | -0.554 | 0.0944 | -0.026 | -5.868
-11.5 | -0.565 | 0.08695 | -0.027 | -6.494
-11 | -0.564 | 0.07983 | -0.029 | -7.06
-10.5 | -0.556 | 0.07369 | -0.03 | -7.541
-10 | -0.542 | 0.06806 | -0.032 | -7.959
-9.5 | -0.523 | 0.06273 | -0.035 | -8.337
-9 | -0.501 | 0.05643 | -0.041 | -8.883
-8.5 | -0.53 | 0.02291 | -0.066 | -23.116
-8 | -0.521 | 0.01424 | -0.072 | -36.617
-7.5 | -0.483 | 0.01301 | -0.074 | -37.136
-7 | -0.437 | 0.0122 | -0.075 | -35.776
-6.5 | -0.385 | 0.01166 | -0.076 | -33.033
-6 | -0.33 | 0.01064 | -0.076 | -30.985
-5.5 | -0.272 | 0.01062 | -0.077 | -25.581
-5 | -0.212 | 0.01063 | -0.077 | -19.973
-4.5 | -0.152 | 0.01001 | -0.078 | -15.193
-4 | -0.091 | 0.00946 | -0.078 | -9.616
-3.5 | -0.029 | 0.00897 | -0.079 | -3.289
-3 | 0.032 | 0.0087 | -0.079 | 3.707
-2.5 | 0.094 | 0.00832 | -0.08 | 11.325
-2 | 0.156 | 0.00816 | -0.08 | 19.147
-1.5 | 0.218 | 0.0087 | -0.081 | 25.104
-1 | 0.28 | 0.00888 | -0.081 | 31.546
-0.5 | 0.342 | 0.00886 | -0.082 | 38.619
0 | 0.404 | 0.00887 | -0.082 | 45.544
0.5 | 0.466 | 0.00891 | -0.083 | 52.28
1 | 0.527 | 0.00904 | -0.083 | 58.322
1.5 | 0.589 | 0.00915 | -0.084 | 64.322
2 | 0.65 | 0.00934 | -0.084 | 69.641
2.5 | 0.711 | 0.0096 | -0.085 | 74.141
3 | 0.772 | 0.00985 | -0.085 | 78.429
3.5 | 0.833 | 0.00904 | -0.085 | 92.136
4 | 0.893 | 0.00922 | -0.086 | 96.922
4.5 | 0.953 | 0.00961 | -0.086 | 99.191
5 | 1.01 | 0.00939 | -0.087 | 107.554
5.5 | 1.067 | 0.01032 | -0.087 | 103.353
6 | 1.122 | 0.01034 | -0.087 | 108.452
6.5 | 1.173 | 0.01414 | -0.087 | 82.945
7 | 1.216 | 0.01556 | -0.088 | 78.15
7.5 | 1.251 | 0.01834 | -0.088 | 68.251
8 | 1.281 | 0.01934 | -0.088 | 66.225
8.5 | 1.301 | 0.02066 | -0.088 | 62.975
9 | 1.311 | 0.02216 | -0.088 | 59.168
9.5 | 1.31 | 0.02396 | -0.087 | 54.672
10 | 1.075 | 0.06421 | -0.023 | 16.742
10.5 | 1.061 | 0.06928 | -0.023 | 15.317
11 | 1.037 | 0.07536 | -0.023 | 13.762
11.5 | 1.161 | 0.03844 | -0.084 | 30.193
12 | 1.076 | 0.04931 | -0.08 | 21.822
12.5 | 0.93 | 0.08647 | -0.06 | 10.76
13 | 0.853 | 0.09899 | -0.053 | 8.621
13.5 | 0.776 | 0.10908 | -0.046 | 7.114
14 | 0.697 | 0.11791 | -0.044 | 5.912

## 30. Re 500k Mach 0.25 (2)
BIGFOIL.COM POLAR EXPORT
HN-974
HN-974 |  |  |  | Cl Max: | 1.3492 | at alpha= | 12.5 | deg
XFOIL ncrit=9 |  |  |  | L/D Max: | 98.5088 | at alpha= | 5 | deg
Re: | 500000 |  |  | Cd Min: | 0.16499 | at alpha= | -15 | deg
Mach: | 0.25 |  |  | Cl=0 at alpha= | -3.1396 | deg
|  |  |  | @ Cl=0.1, Cd= | 0.0073586
|  |  |  | @ Cl=0.4, Cd= | 0.0072206
|  |  |  | @ Cl=0.6, Cd= | 0.007538
alpha (deg) | Cl | Cd | Cm | Cl/Cd
-15 | -0.4645 | 0.16499 | -0.0179 | -2.8153
-14.5 | -0.4518 | 0.15855 | -0.0201 | -2.8496
-14 | -0.4491 | 0.14914 | -0.0249 | -3.0113
-13.5 | -0.4452 | 0.13986 | -0.0288 | -3.1832
-13 | -0.4513 | 0.12752 | -0.031 | -3.5391
-12.5 | -0.4617 | 0.11504 | -0.0355 | -4.0134
-12 | -0.4846 | 0.10165 | -0.0403 | -4.7673
-11.5 | -0.6555 | 0.05887 | -0.0647 | -11.1347
-11 | -0.7092 | 0.04412 | -0.0752 | -16.0743
-10.5 | -0.7482 | 0.03703 | -0.0757 | -20.2052
-10 | -0.7958 | 0.03372 | -0.0661 | -23.6002
-9.5 | -0.7871 | 0.03032 | -0.0635 | -25.9598
-9 | -0.7319 | 0.02567 | -0.0681 | -28.5119
-8.5 | -0.6713 | 0.02124 | -0.0721 | -31.6055
-8 | -0.6063 | 0.01939 | -0.0743 | -31.2687
-7.5 | -0.5364 | 0.01667 | -0.078 | -32.1776
-7 | -0.4714 | 0.01504 | -0.0795 | -31.3431
-6.5 | -0.3968 | 0.01328 | -0.0833 | -29.8795
-6 | -0.3343 | 0.01195 | -0.0842 | -27.9749
-5.5 | -0.2717 | 0.01081 | -0.0851 | -25.1341
-5 | -0.2105 | 0.00996 | -0.0856 | -21.1345
-4.5 | -0.1511 | 0.00928 | -0.0857 | -16.2823
-4 | -0.0957 | 0.0087 | -0.0851 | -11
-3.5 | -0.04 | 0.00813 | -0.0846 | -4.92
-3 | 0.0155 | 0.00772 | -0.084 | 2.0078
-2.5 | 0.0715 | 0.00745 | -0.0834 | 9.5973
-2 | 0.1276 | 0.00727 | -0.0828 | 17.5516
-1.5 | 0.1838 | 0.00717 | -0.0822 | 25.6346
-1 | 0.24 | 0.00713 | -0.0815 | 33.6606
-0.5 | 0.2961 | 0.00714 | -0.0808 | 41.4706
0 | 0.3521 | 0.00716 | -0.0801 | 49.176
0.5 | 0.4074 | 0.00723 | -0.0793 | 56.3485
1 | 0.4625 | 0.00728 | -0.0783 | 63.5302
1.5 | 0.5165 | 0.00738 | -0.0772 | 69.9864
2 | 0.5691 | 0.00747 | -0.0756 | 76.1847
2.5 | 0.6191 | 0.00758 | -0.0735 | 81.6755
3 | 0.6661 | 0.0077 | -0.0706 | 86.5065
3.5 | 0.735 | 0.00789 | -0.0727 | 93.1559
4 | 0.7952 | 0.00822 | -0.0733 | 96.7397
4.5 | 0.8471 | 0.00863 | -0.0721 | 98.1576
5 | 0.8984 | 0.00912 | -0.0708 | 98.5088
5.5 | 0.9479 | 0.00973 | -0.0691 | 97.4203
6 | 0.9958 | 0.01047 | -0.0672 | 95.1098
6.5 | 1.0416 | 0.01134 | -0.065 | 91.8519
7 | 1.0857 | 0.01229 | -0.0626 | 88.3401
7.5 | 1.1275 | 0.01335 | -0.0597 | 84.4569
8 | 1.1663 | 0.01451 | -0.0565 | 80.379
8.5 | 1.2012 | 0.01567 | -0.0525 | 76.656
9 | 1.2306 | 0.01699 | -0.0477 | 72.4308
9.5 | 1.2591 | 0.01839 | -0.0431 | 68.4666
10 | 1.2829 | 0.02012 | -0.0383 | 63.7624
10.5 | 1.3051 | 0.02204 | -0.0337 | 59.2151
11 | 1.3231 | 0.02438 | -0.0293 | 54.2699
11.5 | 1.3369 | 0.02726 | -0.0253 | 49.0426
12 | 1.3477 | 0.03067 | -0.0219 | 43.942
12.5 | 1.3492 | 0.03526 | -0.0191 | 38.2643
13 | 1.3426 | 0.04112 | -0.0174 | 32.6508
13.5 | 1.3386 | 0.04734 | -0.0169 | 28.2763
14 | 1.3279 | 0.05494 | -0.0178 | 24.17
14.5 | 1.3089 | 0.06436 | -0.0202 | 20.3372
15 | 1.2872 | 0.075 | -0.024 | 17.1627
15.5 | 1.2669 | 0.08622 | -0.0287 | 14.6938
16 | 1.2455 | 0.09832 | -0.0344 | 12.6678
16.5 | 1.2243 | 0.11098 | -0.0408 | 11.0317
17 | 1.203 | 0.12415 | -0.048 | 9.6899
17.5 | 1.1836 | 0.13741 | -0.0555 | 8.6136

## 31. Re 500k Mach 0.50 (1)
BIGFOIL.COM POLAR EXPORT
HN-974
HN-974 |  |  |  | Cl Max: | 1.286 | at alpha= | 7 | deg
JavaFoil+Calcfoil stall+Eppler ext transition |  |  |  | L/D Max: | 114.545 | at alpha= | 4 | deg
Re: | 500000 |  |  | Cd Min: | 0.00853 | at alpha= | 3 | deg
Mach: | 0.5 |  |  | Cl=0 at alpha= | -3.2609 | deg
|  |  |  | @ Cl=0.1, Cd= | 0.009223
|  |  |  | @ Cl=0.4, Cd= | 0.0096909
|  |  |  | @ Cl=0.6, Cd= | 0.0098157
alpha (deg) | Cl | Cd | Cm | Cl/Cd
-20 | -0.903 | 0.22852 | -0.04 | -3.953
-19.5 | -0.877 | 0.22149 | -0.041 | -3.962
-19 | -0.849 | 0.21578 | -0.039 | -3.936
-18.5 | -0.823 | 0.20819 | -0.039 | -3.952
-18 | -0.797 | 0.20424 | -0.04 | -3.9
-17.5 | -0.77 | 0.19796 | -0.04 | -3.892
-17 | -0.744 | 0.1963 | -0.04 | -3.791
-16.5 | -0.716 | 0.18275 | -0.039 | -3.919
-16 | -0.69 | 0.17867 | -0.039 | -3.859
-15.5 | -0.663 | 0.17224 | -0.039 | -3.85
-15 | -0.637 | 0.16788 | -0.039 | -3.793
-14.5 | -0.61 | 0.16512 | -0.038 | -3.692
-14 | -0.582 | 0.15824 | -0.037 | -3.679
-13.5 | -0.556 | 0.15451 | -0.037 | -3.596
-13 | -0.529 | 0.14548 | -0.038 | -3.636
-12.5 | -0.501 | 0.13449 | -0.035 | -3.727
-12 | -0.474 | 0.13149 | -0.036 | -3.608
-11.5 | -0.448 | 0.12828 | -0.036 | -3.49
-11 | -0.421 | 0.11917 | -0.035 | -3.53
-10.5 | -0.393 | 0.11381 | -0.033 | -3.456
-10 | -0.366 | 0.1135 | -0.034 | -3.229
-9.5 | -0.34 | 0.10832 | -0.034 | -3.134
-9 | -0.312 | 0.09994 | -0.031 | -3.123
-8.5 | -0.285 | 0.0983 | -0.031 | -2.901
-8 | -0.258 | 0.06545 | -0.03 | -3.942
-7.5 | -0.377 | 0.05516 | -0.035 | -6.841
-7 | -0.367 | 0.04877 | -0.04 | -7.516
-6.5 | -0.4 | 0.01418 | -0.082 | -28.237
-6 | -0.354 | 0.01296 | -0.084 | -27.342
-5.5 | -0.297 | 0.01217 | -0.085 | -24.38
-5 | -0.234 | 0.01163 | -0.086 | -20.149
-4.5 | -0.169 | 0.01106 | -0.087 | -15.257
-4 | -0.101 | 0.0106 | -0.088 | -9.557
-3.5 | -0.033 | 0.00996 | -0.088 | -3.303
-3 | 0.036 | 0.00939 | -0.089 | 3.835
-2.5 | 0.105 | 0.00921 | -0.089 | 11.428
-2 | 0.175 | 0.00882 | -0.09 | 19.804
-1.5 | 0.244 | 0.00868 | -0.09 | 28.094
-1 | 0.313 | 0.00867 | -0.091 | 36.133
-0.5 | 0.382 | 0.00967 | -0.091 | 39.54
0 | 0.451 | 0.00975 | -0.092 | 46.295
0.5 | 0.52 | 0.00989 | -0.093 | 52.594
1 | 0.589 | 0.01006 | -0.093 | 58.527
1.5 | 0.657 | 0.00855 | -0.093 | 76.893
2 | 0.725 | 0.00879 | -0.094 | 82.542
2.5 | 0.793 | 0.00911 | -0.094 | 87.064
3 | 0.86 | 0.00853 | -0.095 | 100.825
3.5 | 0.927 | 0.00889 | -0.095 | 104.259
4 | 0.992 | 0.00866 | -0.096 | 114.545
4.5 | 1.057 | 0.012 | -0.096 | 88.042
5 | 1.119 | 0.01322 | -0.096 | 84.651
5.5 | 1.178 | 0.01481 | -0.097 | 79.566
6 | 1.233 | 0.01661 | -0.097 | 74.223
6.5 | 1.274 | 0.01858 | -0.097 | 68.574
7 | 1.286 | 0.02248 | -0.096 | 57.21
7.5 | 1.269 | 0.025 | -0.096 | 50.763
8 | 0.974 | 0.05582 | -0.025 | 17.457
8.5 | 0.757 | 0.03284 | -0.094 | 23.063
9 | 0.674 | 0.07477 | -0.049 | 9.009
9.5 | 0.697 | 0.10179 | -0.037 | 6.849
10 | 0.724 | 0.10624 | -0.037 | 6.816
10.5 | 0.752 | 0.11792 | -0.042 | 6.377
11 | 0.779 | 0.12006 | -0.043 | 6.489
11.5 | 0.807 | 0.13315 | -0.046 | 6.061
12 | 0.834 | 0.13816 | -0.047 | 6.038

## 32. Re 500k Mach 0.50 (2)
BIGFOIL.COM POLAR EXPORT
HN-974
HN-974 |  |  |  | Cl Max: | 1.274 | at alpha= | 10.5 | deg
XFOIL ncrit=9 |  |  |  | L/D Max: | 94.2642 | at alpha= | 4 | deg
Re: | 500000 |  |  | Cd Min: | 0.25673 | at alpha= | -20 | deg
Mach: | 0.5 |  |  | Cl=0 at alpha= | -3.0719 | deg
|  |  |  | @ Cl=0.1, Cd= | 0.0081255
|  |  |  | @ Cl=0.4, Cd= | 0.0078209
|  |  |  | @ Cl=0.6, Cd= | 0.0081767
alpha (deg) | Cl | Cd | Cm | Cl/Cd
-20 | -0.6506 | 0.25673 | 0.0201 | -2.5342
-19.5 | -0.6297 | 0.24881 | 0.0156 | -2.5308
-19 | -0.6111 | 0.24019 | 0.0098 | -2.5442
-18 | -0.5695 | 0.2247 | 0.0031 | -2.5345
-17.5 | -0.5494 | 0.21741 | -0.0005 | -2.527
-17 | -0.5313 | 0.20916 | -0.0054 | -2.5402
-16.5 | -0.5179 | 0.20107 | -0.0109 | -2.5757
-16 | -0.496 | 0.19299 | -0.0125 | -2.5701
-15.5 | -0.4764 | 0.18621 | -0.0149 | -2.5584
-15 | -0.459 | 0.17886 | -0.018 | -2.5663
-14.5 | -0.4462 | 0.17038 | -0.0224 | -2.6189
-14 | -0.4374 | 0.16167 | -0.027 | -2.7055
-13.5 | -0.4252 | 0.15329 | -0.03 | -2.7738
-13 | -0.4074 | 0.14668 | -0.0301 | -2.7775
-12.5 | -0.4017 | 0.13864 | -0.0351 | -2.8974
-12 | -0.3925 | 0.12951 | -0.0356 | -3.0307
-11.5 | -0.3887 | 0.12089 | -0.0381 | -3.2153
-11 | -0.3889 | 0.11185 | -0.0409 | -3.477
-10.5 | -0.3945 | 0.10215 | -0.0441 | -3.862
-10 | -0.4074 | 0.09178 | -0.0475 | -4.4389
-9.5 | -0.4285 | 0.08109 | -0.0511 | -5.2843
-9 | -0.4604 | 0.07018 | -0.0544 | -6.5603
-8.5 | -0.5031 | 0.05955 | -0.057 | -8.4484
-8 | -0.531 | 0.04497 | -0.0717 | -11.8079
-7.5 | -0.5345 | 0.0304 | -0.0949 | -17.5822
-7 | -0.4944 | 0.02287 | -0.1014 | -21.6178
-6 | -0.3688 | 0.01489 | -0.1025 | -24.7683
-5.5 | -0.3058 | 0.0129 | -0.1009 | -23.7054
-5 | -0.2429 | 0.01152 | -0.099 | -21.0851
-4.5 | -0.1801 | 0.01051 | -0.0972 | -17.1361
-4 | -0.1166 | 0.00979 | -0.0957 | -11.9101
-3.5 | -0.0539 | 0.00919 | -0.0943 | -5.8651
-2.5 | 0.072 | 0.00824 | -0.0921 | 8.7379
-2 | 0.1356 | 0.00798 | -0.0912 | 16.9925
-1.5 | 0.1993 | 0.00782 | -0.0902 | 25.4859
-1 | 0.2631 | 0.00776 | -0.0893 | 33.9046
-0.5 | 0.3268 | 0.00777 | -0.0883 | 42.0592
0 | 0.3902 | 0.00781 | -0.0873 | 49.9616
0.5 | 0.4531 | 0.00788 | -0.0861 | 57.5
1 | 0.5159 | 0.00799 | -0.0849 | 64.5682
1.5 | 0.5772 | 0.00812 | -0.0833 | 71.0837
2 | 0.6375 | 0.00827 | -0.0814 | 77.0859
2.5 | 0.6955 | 0.00844 | -0.0789 | 82.4052
3 | 0.7491 | 0.00863 | -0.0753 | 86.8019
3.5 | 0.8011 | 0.00885 | -0.0712 | 90.5198
4 | 0.8776 | 0.00931 | -0.0727 | 94.2642
4.5 | 0.9335 | 0.00993 | -0.07 | 94.0081
5 | 0.986 | 0.01071 | -0.0667 | 92.0635
5.5 | 1.0341 | 0.01167 | -0.0625 | 88.6118
6 | 1.0772 | 0.01273 | -0.0573 | 84.619
6.5 | 1.1153 | 0.01394 | -0.0514 | 80.0072
7 | 1.1502 | 0.01539 | -0.0454 | 74.7368
7.5 | 1.1821 | 0.01711 | -0.0393 | 69.0883
8 | 1.21 | 0.01922 | -0.0333 | 62.9553
8.5 | 1.2323 | 0.02192 | -0.0277 | 56.2181
9 | 1.2529 | 0.0251 | -0.0227 | 49.9163
9.5 | 1.2675 | 0.02911 | -0.0186 | 43.5417
10.5 | 1.274 | 0.04043 | -0.0136 | 31.5113
11 | 1.2604 | 0.04849 | -0.0134 | 25.993
11.5 | 1.2415 | 0.05783 | -0.0149 | 21.4681
12 | 1.2169 | 0.06866 | -0.0185 | 17.7236
12.5 | 1.19 | 0.08062 | -0.0235 | 14.7606
13 | 1.1616 | 0.0937 | -0.0302 | 12.397
13.5 | 1.1328 | 0.10769 | -0.0382 | 10.5191
14 | 1.1055 | 0.12224 | -0.0471 | 9.0437
14.5 | 1.0815 | 0.13704 | -0.0565 | 7.8919
15 | 1.0608 | 0.15194 | -0.0663 | 6.9817
15.5 | 1.0395 | 0.16803 | -0.0769 | 6.1864

## 33. Re 750k Mach 0.00 (1)
BIGFOIL.COM POLAR EXPORT
HN-974
HN-974 |  |  |  | Cl Max: | 1.343 | at alpha= | 10.5 | deg
JavaFoil+Calcfoil stall+Eppler ext transition |  |  |  | L/D Max: | 114.205 | at alpha= | 5 | deg
Re: | 750000 |  |  | Cd Min: | 0.00755 | at alpha= | -3 | deg
Mach: | 0 |  |  | Cl=0 at alpha= | -3.2583 | deg
|  |  |  | @ Cl=0.1, Cd= | 0.007815
|  |  |  | @ Cl=0.4, Cd= | 0.007853
|  |  |  | @ Cl=0.6, Cd= | 0.00792
alpha (deg) | Cl | Cd | Cm | Cl/Cd
-18 | -0.51 | 0.17186 | -0.024 | -2.965
-17.5 | -0.528 | 0.16282 | -0.024 | -3.245
-17 | -0.547 | 0.15532 | -0.024 | -3.519
-16.5 | -0.564 | 0.14702 | -0.024 | -3.837
-16 | -0.581 | 0.13779 | -0.025 | -4.215
-15.5 | -0.596 | 0.12986 | -0.025 | -4.589
-15 | -0.609 | 0.12194 | -0.026 | -4.996
-14.5 | -0.621 | 0.11463 | -0.027 | -5.413
-14 | -0.629 | 0.10676 | -0.028 | -5.892
-13.5 | -0.634 | 0.10043 | -0.028 | -6.318
-13 | -0.637 | 0.09411 | -0.029 | -6.764
-12.5 | -0.635 | 0.08742 | -0.031 | -7.266
-12 | -0.63 | 0.082 | -0.032 | -7.682
-11.5 | -0.621 | 0.07614 | -0.034 | -8.154
-11 | -0.606 | 0.06994 | -0.037 | -8.663
-10.5 | -0.591 | 0.06157 | -0.043 | -9.601
-10 | -0.606 | 0.03527 | -0.058 | -17.19
-9.5 | -0.62 | 0.01808 | -0.066 | -34.259
-9 | -0.599 | 0.01425 | -0.069 | -42.024
-8.5 | -0.566 | 0.01264 | -0.07 | -44.745
-8 | -0.525 | 0.0118 | -0.071 | -44.489
-7.5 | -0.479 | 0.01117 | -0.072 | -42.877
-7 | -0.429 | 0.01008 | -0.073 | -42.566
-6.5 | -0.376 | 0.0101 | -0.073 | -37.222
-6 | -0.321 | 0.01012 | -0.074 | -31.71
-5.5 | -0.264 | 0.00985 | -0.074 | -26.795
-5 | -0.206 | 0.0095 | -0.075 | -21.681
-4.5 | -0.147 | 0.0089 | -0.075 | -16.557
-4 | -0.088 | 0.00843 | -0.076 | -10.463
-3.5 | -0.029 | 0.00815 | -0.076 | -3.506
-3 | 0.031 | 0.00755 | -0.077 | 4.139
-2.5 | 0.091 | 0.00783 | -0.077 | 11.656
-2 | 0.151 | 0.00773 | -0.078 | 19.567
-1.5 | 0.211 | 0.00793 | -0.078 | 26.664
-1 | 0.271 | 0.00791 | -0.079 | 34.327
-0.5 | 0.331 | 0.00788 | -0.079 | 42.032
0 | 0.391 | 0.00785 | -0.08 | 49.801
0.5 | 0.451 | 0.00787 | -0.08 | 57.333
1 | 0.511 | 0.00794 | -0.081 | 64.282
1.5 | 0.57 | 0.00806 | -0.081 | 70.79
2 | 0.63 | 0.00778 | -0.081 | 80.904
2.5 | 0.689 | 0.00788 | -0.082 | 87.489
3 | 0.748 | 0.00797 | -0.082 | 93.878
3.5 | 0.807 | 0.00801 | -0.083 | 100.815
4 | 0.866 | 0.00811 | -0.083 | 106.744
4.5 | 0.924 | 0.00826 | -0.084 | 111.804
5 | 0.981 | 0.00859 | -0.084 | 114.205
5.5 | 1.037 | 0.00938 | -0.084 | 110.608
6 | 1.091 | 0.00962 | -0.085 | 113.393
6.5 | 1.141 | 0.01063 | -0.085 | 107.394
7 | 1.187 | 0.01327 | -0.085 | 89.451
7.5 | 1.227 | 0.01597 | -0.085 | 76.832
8 | 1.264 | 0.01667 | -0.086 | 75.784
8.5 | 1.294 | 0.01763 | -0.086 | 73.433
9 | 1.318 | 0.01864 | -0.086 | 70.69
9.5 | 1.334 | 0.0198 | -0.086 | 67.358
10 | 1.342 | 0.02122 | -0.086 | 63.249
10.5 | 1.343 | 0.02279 | -0.086 | 58.908
11 | 1.335 | 0.02468 | -0.085 | 54.102
11.5 | 1.319 | 0.027 | -0.085 | 48.861
12 | 1.296 | 0.02988 | -0.084 | 43.355
12.5 | 1.264 | 0.03349 | -0.083 | 37.754
13 | 1.227 | 0.03786 | -0.082 | 32.415
13.5 | 1.18 | 0.04498 | -0.081 | 26.224
14 | 1.126 | 0.05443 | -0.078 | 20.689
14.5 | 1.064 | 0.06898 | -0.074 | 15.426
15 | 1 | 0.08778 | -0.069 | 11.389
15.5 | 0.949 | 0.10141 | -0.065 | 9.36

## 34. Re 750k Mach 0.00 (2)
BIGFOIL.COM POLAR EXPORT
HN-974
HN-974 |  |  |  | Cl Max: | 1.4536 | at alpha= | 15 | deg
XFOIL ncrit=9 |  |  |  | L/D Max: | 110.374 | at alpha= | 4.5 | deg
Re: | 750000 |  |  | Cd Min: | 0.18931 | at alpha= | -17 | deg
Mach: | 0 |  |  | Cl=0 at alpha= | -3.1589 | deg
|  |  |  | @ Cl=0.1, Cd= | 0.0064248
|  |  |  | @ Cl=0.4, Cd= | 0.0062419
|  |  |  | @ Cl=0.6, Cd= | 0.0065737
alpha (deg) | Cl | Cd | Cm | Cl/Cd
-17 | -0.5152 | 0.18931 | -0.0055 | -2.7215
-16.5 | -0.502 | 0.18281 | -0.0083 | -2.746
-16 | -0.4955 | 0.1731 | -0.0131 | -2.8625
-15.5 | -0.4879 | 0.16416 | -0.0166 | -2.9721
-15 | -0.8206 | 0.07562 | -0.0543 | -10.8516
-14.5 | -0.8827 | 0.05759 | -0.0654 | -15.3273
-14 | -0.9096 | 0.04627 | -0.0729 | -19.6585
-13.5 | -0.927 | 0.03787 | -0.0778 | -24.4785
-13 | -0.9375 | 0.03234 | -0.0789 | -28.9889
-12.5 | -0.9525 | 0.02911 | -0.0745 | -32.7207
-12 | -0.9654 | 0.02675 | -0.0667 | -36.0897
-11.5 | -0.9553 | 0.02498 | -0.0611 | -38.2426
-11 | -0.9354 | 0.02216 | -0.058 | -42.2112
-10.5 | -0.8718 | 0.02058 | -0.0618 | -42.3615
-10 | -0.8086 | 0.01927 | -0.0648 | -41.9616
-9.5 | -0.7477 | 0.01729 | -0.0678 | -43.2447
-9 | -0.6786 | 0.01623 | -0.0715 | -41.8115
-8.5 | -0.6214 | 0.01453 | -0.0731 | -42.7667
-8 | -0.5524 | 0.01358 | -0.0765 | -40.6775
-7.5 | -0.4886 | 0.01227 | -0.0789 | -39.8207
-7 | -0.4247 | 0.01139 | -0.0809 | -37.2871
-6.5 | -0.3663 | 0.01044 | -0.0817 | -35.0862
-6 | -0.3079 | 0.00967 | -0.0824 | -31.8407
-5.5 | -0.2517 | 0.00898 | -0.0826 | -28.029
-4.5 | -0.1434 | 0.00799 | -0.082 | -17.9474
-3.5 | -0.0365 | 0.00713 | -0.0812 | -5.1192
-3 | 0.017 | 0.00678 | -0.0808 | 2.5074
-2.5 | 0.0711 | 0.00651 | -0.0805 | 10.9217
-2 | 0.1254 | 0.00635 | -0.0801 | 19.748
-1.5 | 0.18 | 0.00624 | -0.0797 | 28.8462
-1 | 0.2346 | 0.0062 | -0.0793 | 37.8387
-0.5 | 0.2894 | 0.00618 | -0.079 | 46.8285
0 | 0.3438 | 0.00622 | -0.0785 | 55.2733
0.5 | 0.3985 | 0.00624 | -0.0781 | 63.8622
1.5 | 0.5066 | 0.00638 | -0.077 | 79.4044
2 | 0.5594 | 0.00648 | -0.0762 | 86.3272
2.5 | 0.6114 | 0.0066 | -0.0752 | 92.6364
3 | 0.6615 | 0.00672 | -0.0738 | 98.4375
3.5 | 0.7078 | 0.00687 | -0.0715 | 103.0277
4 | 0.7686 | 0.00711 | -0.0725 | 108.1013
4.5 | 0.8256 | 0.00748 | -0.0731 | 110.3743
5 | 0.8758 | 0.00797 | -0.0722 | 109.8871
5.5 | 0.9256 | 0.0085 | -0.0713 | 108.8941
6 | 0.9737 | 0.00916 | -0.0701 | 106.2991
6.5 | 1.0207 | 0.00988 | -0.0688 | 103.3097
7 | 1.0662 | 0.01069 | -0.0673 | 99.7381
7.5 | 1.1103 | 0.01157 | -0.0655 | 95.9637
8 | 1.1529 | 0.0125 | -0.0636 | 92.232
8.5 | 1.1936 | 0.01348 | -0.0614 | 88.546
9 | 1.2335 | 0.01443 | -0.059 | 85.4816
9.5 | 1.2709 | 0.01543 | -0.0563 | 82.3655
10 | 1.3018 | 0.01649 | -0.0524 | 78.9448
10.5 | 1.3298 | 0.01767 | -0.0482 | 75.2575
11 | 1.3563 | 0.01896 | -0.0441 | 71.5348
11.5 | 1.3812 | 0.02038 | -0.0402 | 67.7723
12 | 1.4032 | 0.02204 | -0.0363 | 63.6661
12.5 | 1.4206 | 0.02412 | -0.0323 | 58.8972
13 | 1.4292 | 0.02701 | -0.0281 | 52.9137
13.5 | 1.4402 | 0.03001 | -0.025 | 47.9907
14 | 1.4449 | 0.03385 | -0.0222 | 42.6854
14.5 | 1.4508 | 0.03795 | -0.0204 | 38.2292
15 | 1.4536 | 0.04274 | -0.0194 | 34.0103
15.5 | 1.4497 | 0.0487 | -0.0193 | 29.768
16 | 1.4408 | 0.05584 | -0.0202 | 25.8023
16.5 | 1.4242 | 0.06472 | -0.0225 | 22.0056
17 | 1.3933 | 0.07666 | -0.0269 | 18.1751
17.5 | 1.3729 | 0.08782 | -0.0317 | 15.6331
18 | 1.3369 | 0.10254 | -0.0388 | 13.0378
18.5 | 1.3101 | 0.1163 | -0.046 | 11.2648
19 | 1.2831 | 0.13052 | -0.0538 | 9.8307
19.5 | 1.261 | 0.14418 | -0.0617 | 8.746
20 | 1.2421 | 0.15734 | -0.0697 | 7.8944

## 35. Re 750k Mach 0.10 (1)
BIGFOIL.COM POLAR EXPORT
HN-974
HN-974 |  |  |  | Cl Max: | 1.339 | at alpha= | 10 | deg
JavaFoil+Calcfoil stall+Eppler ext transition |  |  |  | L/D Max: | 117.208 | at alpha= | 6.5 | deg
Re: | 750000 |  |  | Cd Min: | 0.00763 | at alpha= | -3 | deg
Mach: | 0.1 |  |  | Cl=0 at alpha= | -3.2583 | deg
|  |  |  | @ Cl=0.1, Cd= | 0.0078653
|  |  |  | @ Cl=0.4, Cd= | 0.0078923
|  |  |  | @ Cl=0.6, Cd= | 0.007975
alpha (deg) | Cl | Cd | Cm | Cl/Cd
-17.5 | -0.486 | 0.16693 | -0.024 | -2.914
-17 | -0.508 | 0.15803 | -0.024 | -3.212
-16.5 | -0.528 | 0.149 | -0.024 | -3.546
-16 | -0.548 | 0.14093 | -0.024 | -3.889
-15.5 | -0.566 | 0.13304 | -0.024 | -4.257
-15 | -0.583 | 0.12447 | -0.025 | -4.686
-14.5 | -0.598 | 0.11615 | -0.026 | -5.147
-14 | -0.61 | 0.10867 | -0.027 | -5.61
-13.5 | -0.618 | 0.10169 | -0.028 | -6.081
-13 | -0.624 | 0.09525 | -0.029 | -6.546
-12.5 | -0.625 | 0.08836 | -0.029 | -7.069
-12 | -0.622 | 0.08301 | -0.031 | -7.491
-11.5 | -0.615 | 0.07718 | -0.033 | -7.967
-11 | -0.601 | 0.07104 | -0.037 | -8.464
-10.5 | -0.586 | 0.06373 | -0.041 | -9.197
-10 | -0.586 | 0.04558 | -0.053 | -12.847
-9.5 | -0.613 | 0.01981 | -0.065 | -30.934
-9 | -0.596 | 0.01479 | -0.069 | -40.323
-8.5 | -0.565 | 0.01284 | -0.07 | -44.055
-8 | -0.526 | 0.01191 | -0.072 | -44.133
-7.5 | -0.48 | 0.01125 | -0.073 | -42.677
-7 | -0.431 | 0.01013 | -0.073 | -42.491
-6.5 | -0.378 | 0.01016 | -0.074 | -37.168
-6 | -0.322 | 0.00981 | -0.074 | -32.857
-5.5 | -0.265 | 0.00985 | -0.075 | -26.932
-5 | -0.207 | 0.00957 | -0.075 | -21.619
-4.5 | -0.148 | 0.00897 | -0.076 | -16.501
-4 | -0.089 | 0.00841 | -0.076 | -10.534
-3.5 | -0.029 | 0.00816 | -0.077 | -3.521
-3 | 0.031 | 0.00763 | -0.077 | 4.115
-2.5 | 0.092 | 0.00788 | -0.078 | 11.648
-2 | 0.152 | 0.00777 | -0.078 | 19.568
-1.5 | 0.212 | 0.00793 | -0.079 | 26.803
-1 | 0.273 | 0.00794 | -0.079 | 34.336
-0.5 | 0.333 | 0.0079 | -0.08 | 42.147
0 | 0.393 | 0.00789 | -0.08 | 49.85
0.5 | 0.453 | 0.00791 | -0.081 | 57.306
1 | 0.513 | 0.008 | -0.081 | 64.132
1.5 | 0.573 | 0.00811 | -0.081 | 70.705
2 | 0.633 | 0.00781 | -0.082 | 81.033
2.5 | 0.693 | 0.00791 | -0.082 | 87.602
3 | 0.752 | 0.008 | -0.083 | 93.942
3.5 | 0.811 | 0.00804 | -0.083 | 100.892
4 | 0.87 | 0.00815 | -0.084 | 106.777
4.5 | 0.928 | 0.00832 | -0.084 | 111.612
5 | 0.986 | 0.00865 | -0.084 | 113.932
5.5 | 1.042 | 0.00946 | -0.085 | 110.194
6 | 1.096 | 0.00971 | -0.085 | 112.815
6.5 | 1.146 | 0.00978 | -0.085 | 117.208
7 | 1.192 | 0.01344 | -0.086 | 88.707
7.5 | 1.231 | 0.01613 | -0.086 | 76.356
8 | 1.267 | 0.01685 | -0.086 | 75.227
8.5 | 1.297 | 0.0178 | -0.086 | 72.833
9 | 1.319 | 0.0189 | -0.086 | 69.786
9.5 | 1.333 | 0.02012 | -0.086 | 66.234
10 | 1.339 | 0.02158 | -0.086 | 62.017
10.5 | 1.336 | 0.02325 | -0.086 | 57.472
11 | 1.325 | 0.02525 | -0.086 | 52.461
11.5 | 1.304 | 0.02775 | -0.085 | 46.996
12 | 1.276 | 0.03082 | -0.084 | 41.397
12.5 | 1.239 | 0.03495 | -0.083 | 35.438
13 | 1.192 | 0.04079 | -0.082 | 29.224
13.5 | 1.14 | 0.04831 | -0.08 | 23.604
14 | 1.078 | 0.06034 | -0.077 | 17.859
14.5 | 1.007 | 0.07862 | -0.071 | 12.804
15 | 0.943 | 0.09718 | -0.065 | 9.701

## 36. Re 750k Mach 0.10 (2)
BIGFOIL.COM POLAR EXPORT
HN-974
HN-974 |  |  |  | Cl Max: | 1.4416 | at alpha= | 15 | deg
XFOIL ncrit=9 |  |  |  | L/D Max: | 110.332 | at alpha= | 4.5 | deg
Re: | 750000 |  |  | Cd Min: | 0.18997 | at alpha= | -17 | deg
Mach: | 0.1 |  |  | Cl=0 at alpha= | -3.1558 | deg
|  |  |  | @ Cl=0.1, Cd= | 0.0064556
|  |  |  | @ Cl=0.4, Cd= | 0.0062696
|  |  |  | @ Cl=0.6, Cd= | 0.0066015
alpha (deg) | Cl | Cd | Cm | Cl/Cd
-17 | -0.5151 | 0.18997 | -0.0054 | -2.7115
-16.5 | -0.5017 | 0.18345 | -0.0083 | -2.7348
-16 | -0.4948 | 0.1738 | -0.013 | -2.847
-15.5 | -0.4869 | 0.16494 | -0.0165 | -2.952
-14.5 | -0.7989 | 0.07347 | -0.0556 | -10.8738
-14 | -0.8528 | 0.05669 | -0.0662 | -15.0432
-13.5 | -0.8871 | 0.0444 | -0.0744 | -19.9797
-13 | -0.905 | 0.03638 | -0.0787 | -24.8763
-12.5 | -0.916 | 0.03155 | -0.0784 | -29.0333
-12 | -0.9468 | 0.02844 | -0.0705 | -33.2911
-11.5 | -0.9466 | 0.02625 | -0.064 | -36.061
-11 | -0.9334 | 0.02441 | -0.0588 | -38.2384
-10.5 | -0.8767 | 0.02121 | -0.0628 | -41.3343
-10 | -0.8135 | 0.01968 | -0.0658 | -41.3364
-9.5 | -0.7521 | 0.01764 | -0.0688 | -42.6361
-9 | -0.6827 | 0.01651 | -0.0725 | -41.3507
-8.5 | -0.6247 | 0.01483 | -0.074 | -42.1241
-8 | -0.5555 | 0.01376 | -0.0774 | -40.3706
-7.5 | -0.4916 | 0.01244 | -0.0796 | -39.5177
-7 | -0.4271 | 0.01147 | -0.0817 | -37.2363
-6.5 | -0.3685 | 0.01051 | -0.0824 | -35.0618
-6 | -0.3098 | 0.00973 | -0.083 | -31.8397
-5.5 | -0.2532 | 0.00904 | -0.0831 | -28.0088
-5 | -0.1984 | 0.0085 | -0.0829 | -23.3412
-4.5 | -0.1445 | 0.00804 | -0.0824 | -17.9726
-4 | -0.0906 | 0.00761 | -0.082 | -11.9054
-3.5 | -0.0371 | 0.00716 | -0.0816 | -5.1816
-3 | 0.0168 | 0.00681 | -0.0812 | 2.467
-2.5 | 0.0712 | 0.00654 | -0.0808 | 10.8869
-2 | 0.1258 | 0.00638 | -0.0804 | 19.7179
-1.5 | 0.1807 | 0.00627 | -0.0801 | 28.8198
-1 | 0.2356 | 0.00622 | -0.0797 | 37.8778
-0.5 | 0.2908 | 0.00621 | -0.0793 | 46.8277
0 | 0.3456 | 0.00623 | -0.0788 | 55.4735
0.5 | 0.4005 | 0.00627 | -0.0784 | 63.8756
1 | 0.4549 | 0.00634 | -0.0779 | 71.7508
1.5 | 0.5091 | 0.00641 | -0.0773 | 79.4228
2 | 0.5625 | 0.00651 | -0.0765 | 86.4055
3 | 0.665 | 0.00676 | -0.074 | 98.3728
3.5 | 0.7117 | 0.00691 | -0.0717 | 102.9957
4.5 | 0.8297 | 0.00752 | -0.0731 | 110.3324
5 | 0.8803 | 0.00801 | -0.0722 | 109.9001
5.5 | 0.9302 | 0.00856 | -0.0712 | 108.6682
6 | 0.9785 | 0.00922 | -0.07 | 106.128
6.5 | 1.0257 | 0.00996 | -0.0686 | 102.9819
7 | 1.0712 | 0.01079 | -0.067 | 99.2771
7.5 | 1.1155 | 0.01167 | -0.0652 | 95.587
8 | 1.1577 | 0.01264 | -0.063 | 91.5902
8.5 | 1.1988 | 0.01361 | -0.0607 | 88.0823
9 | 1.2375 | 0.01463 | -0.0581 | 84.5865
9.5 | 1.2741 | 0.01561 | -0.055 | 81.6208
10 | 1.3033 | 0.01675 | -0.0508 | 77.809
10.5 | 1.3306 | 0.018 | -0.0465 | 73.9222
11 | 1.3566 | 0.01936 | -0.0423 | 70.0723
11.5 | 1.3809 | 0.02088 | -0.0383 | 66.1351
12 | 1.401 | 0.02273 | -0.0342 | 61.6366
12.5 | 1.4161 | 0.02508 | -0.0301 | 56.4633
13 | 1.426 | 0.02804 | -0.0263 | 50.8559
13.5 | 1.4335 | 0.03149 | -0.0232 | 45.5224
14 | 1.4381 | 0.03556 | -0.0208 | 40.4415
14.5 | 1.4414 | 0.04015 | -0.0193 | 35.9004
15 | 1.4416 | 0.04548 | -0.0187 | 31.6974
15.5 | 1.4345 | 0.05217 | -0.0191 | 27.4966
16 | 1.4222 | 0.06018 | -0.0207 | 23.6324
16.5 | 1.4023 | 0.07001 | -0.0238 | 20.03
17 | 1.3695 | 0.08279 | -0.029 | 16.5419
17.5 | 1.3476 | 0.09469 | -0.0345 | 14.2317
18 | 1.3118 | 0.10981 | -0.0422 | 11.9461
18.5 | 1.2825 | 0.12435 | -0.05 | 10.3136
19.5 | 1.2388 | 0.15158 | -0.0659 | 8.1726
20 | 1.2227 | 0.16437 | -0.0738 | 7.4387

## 37. Re 750k Mach 0.25 (1)
BIGFOIL.COM POLAR EXPORT
HN-974
HN-974 |  |  |  | Cl Max: | 1.316 | at alpha= | 9 | deg
JavaFoil+Calcfoil stall+Eppler ext transition |  |  |  | L/D Max: | 114.248 | at alpha= | 5.5 | deg
Re: | 750000 |  |  | Cd Min: | 0.00752 | at alpha= | -2.5 | deg
Mach: | 0.25 |  |  | Cl=0 at alpha= | -3.2623 | deg
|  |  |  | @ Cl=0.1, Cd= | 0.0075597
|  |  |  | @ Cl=0.4, Cd= | 0.0080387
|  |  |  | @ Cl=0.6, Cd= | 0.0083188
alpha (deg) | Cl | Cd | Cm | Cl/Cd
-14 | -0.439 | 0.12359 | -0.025 | -3.555
-13.5 | -0.478 | 0.1151 | -0.026 | -4.152
-13 | -0.51 | 0.10569 | -0.025 | -4.827
-12.5 | -0.536 | 0.09831 | -0.026 | -5.451
-12 | -0.554 | 0.09017 | -0.028 | -6.149
-11.5 | -0.565 | 0.08292 | -0.029 | -6.817
-11 | -0.564 | 0.0763 | -0.031 | -7.395
-10.5 | -0.557 | 0.07091 | -0.034 | -7.853
-10 | -0.545 | 0.06449 | -0.038 | -8.448
-9.5 | -0.533 | 0.05491 | -0.046 | -9.708
-9 | -0.567 | 0.02224 | -0.066 | -25.513
-8.5 | -0.559 | 0.01463 | -0.071 | -38.24
-8 | -0.527 | 0.01277 | -0.073 | -41.299
-7.5 | -0.486 | 0.01178 | -0.074 | -41.238
-7 | -0.438 | 0.01112 | -0.075 | -39.397
-6.5 | -0.386 | 0.01008 | -0.076 | -38.254
-6 | -0.33 | 0.01007 | -0.076 | -32.77
-5.5 | -0.272 | 0.01015 | -0.077 | -26.767
-5 | -0.212 | 0.00974 | -0.077 | -21.8
-4.5 | -0.152 | 0.0091 | -0.078 | -16.711
-4 | -0.091 | 0.00869 | -0.078 | -10.468
-3.5 | -0.029 | 0.00838 | -0.079 | -3.522
-3 | 0.032 | 0.00791 | -0.079 | 4.081
-2.5 | 0.094 | 0.00752 | -0.08 | 12.539
-2 | 0.156 | 0.00793 | -0.08 | 19.71
-1.5 | 0.218 | 0.00786 | -0.081 | 27.778
-1 | 0.28 | 0.00807 | -0.081 | 34.716
-0.5 | 0.342 | 0.00802 | -0.082 | 42.671
0 | 0.404 | 0.00804 | -0.082 | 50.229
0.5 | 0.466 | 0.00807 | -0.083 | 57.708
1 | 0.527 | 0.00818 | -0.083 | 64.438
1.5 | 0.589 | 0.00829 | -0.084 | 71.035
2 | 0.65 | 0.00845 | -0.084 | 76.951
2.5 | 0.711 | 0.00869 | -0.085 | 81.909
3 | 0.772 | 0.0082 | -0.085 | 94.246
3.5 | 0.833 | 0.00825 | -0.085 | 100.933
4 | 0.893 | 0.00838 | -0.086 | 106.547
4.5 | 0.953 | 0.00873 | -0.086 | 109.218
5 | 1.012 | 0.00909 | -0.087 | 111.333
5.5 | 1.068 | 0.00935 | -0.087 | 114.248
6 | 1.123 | 0.01033 | -0.087 | 108.639
6.5 | 1.174 | 0.01291 | -0.088 | 90.914
7 | 1.218 | 0.01425 | -0.088 | 85.452
7.5 | 1.254 | 0.01702 | -0.088 | 73.656
8 | 1.284 | 0.01791 | -0.088 | 71.709
8.5 | 1.305 | 0.01909 | -0.088 | 68.387
9 | 1.316 | 0.02042 | -0.088 | 64.459
9.5 | 1.316 | 0.02201 | -0.088 | 59.779
10 | 1.302 | 0.024 | -0.088 | 54.266
10.5 | 1.275 | 0.02632 | -0.087 | 48.456
11 | 1.234 | 0.02925 | -0.086 | 42.204
11.5 | 1.178 | 0.03323 | -0.085 | 35.464
12 | 1.107 | 0.03926 | -0.084 | 28.189
12.5 | 1.016 | 0.04987 | -0.08 | 20.367
13 | 0.902 | 0.07113 | -0.073 | 12.684
13.5 | 0.794 | 0.09474 | -0.062 | 8.386
14 | 0.706 | 0.10834 | -0.055 | 6.512

## 38. Re 750k Mach 0.25 (2)
BIGFOIL.COM POLAR EXPORT
HN-974
HN-974 |  |  |  | Cl Max: | 1.399 | at alpha= | 13 | deg
XFOIL ncrit=9 |  |  |  | L/D Max: | 109.512 | at alpha= | 4.5 | deg
Re: | 750000 |  |  | Cd Min: | 0.16884 | at alpha= | -15.5 | deg
Mach: | 0.25 |  |  | Cl=0 at alpha= | -3.1396 | deg
|  |  |  | @ Cl=0.1, Cd= | 0.0066143
|  |  |  | @ Cl=0.4, Cd= | 0.0063921
|  |  |  | @ Cl=0.6, Cd= | 0.0067221
alpha (deg) | Cl | Cd | Cm | Cl/Cd
-15.5 | -0.4829 | 0.16884 | -0.0165 | -2.8601
-15 | -0.4763 | 0.15992 | -0.0195 | -2.9784
-14.5 | -0.4667 | 0.15276 | -0.0217 | -3.0551
-14 | -0.4562 | 0.14584 | -0.0236 | -3.1281
-13.5 | -0.4751 | 0.13002 | -0.0288 | -3.6541
-13 | -0.6567 | 0.08205 | -0.0507 | -8.0037
-12.5 | -0.7021 | 0.06664 | -0.0594 | -10.5357
-12 | -0.7482 | 0.05154 | -0.0692 | -14.5169
-11.5 | -0.782 | 0.04021 | -0.0767 | -19.4479
-11 | -0.819 | 0.03303 | -0.0772 | -24.7956
-10.5 | -0.8659 | 0.02996 | -0.067 | -28.9019
-10 | -0.8283 | 0.02401 | -0.0715 | -34.4981
-9.5 | -0.7691 | 0.02132 | -0.0743 | -36.0741
-9 | -0.703 | 0.01859 | -0.0778 | -37.816
-8.5 | -0.641 | 0.01689 | -0.0793 | -37.9515
-8 | -0.5718 | 0.01485 | -0.0825 | -38.5051
-7.5 | -0.506 | 0.01364 | -0.0841 | -37.0968
-7 | -0.4394 | 0.01204 | -0.0862 | -36.495
-6.5 | -0.3787 | 0.01108 | -0.0865 | -34.1787
-6 | -0.3189 | 0.01017 | -0.0867 | -31.3569
-5.5 | -0.2629 | 0.00935 | -0.0861 | -28.1176
-5 | -0.2068 | 0.00876 | -0.0855 | -23.6073
-4.5 | -0.1508 | 0.00828 | -0.0849 | -18.2126
-4 | -0.0954 | 0.00782 | -0.0843 | -12.1995
-3.5 | -0.04 | 0.00739 | -0.0838 | -5.4127
-3 | 0.0155 | 0.00699 | -0.0832 | 2.2175
-2.5 | 0.0716 | 0.00671 | -0.0828 | 10.6706
-2 | 0.128 | 0.00652 | -0.0823 | 19.6319
-1.5 | 0.1846 | 0.00641 | -0.0819 | 28.7988
-1 | 0.2412 | 0.00634 | -0.0815 | 38.0442
-0.5 | 0.298 | 0.00633 | -0.081 | 47.0774
0 | 0.3546 | 0.00636 | -0.0806 | 55.7547
0.5 | 0.4112 | 0.0064 | -0.0801 | 64.25
1 | 0.4674 | 0.00648 | -0.0795 | 72.1296
1.5 | 0.5234 | 0.00656 | -0.0789 | 79.7866
2 | 0.5783 | 0.00667 | -0.078 | 86.7016
2.5 | 0.6325 | 0.0068 | -0.0769 | 93.0147
3 | 0.6847 | 0.00694 | -0.0754 | 98.6599
3.5 | 0.7332 | 0.00712 | -0.073 | 102.9775
4 | 0.7899 | 0.00737 | -0.0724 | 107.1777
4.5 | 0.852 | 0.00778 | -0.0734 | 109.5116
5 | 0.9038 | 0.00832 | -0.0722 | 108.6298
5.5 | 0.9547 | 0.00893 | -0.0708 | 106.9093
6.5 | 1.0514 | 0.01049 | -0.0673 | 100.2288
7 | 1.0973 | 0.01138 | -0.0651 | 96.4236
7.5 | 1.1416 | 0.01233 | -0.0626 | 92.5872
8 | 1.1832 | 0.01337 | -0.0597 | 88.4966
8.5 | 1.2221 | 0.01445 | -0.0563 | 84.5744
9 | 1.2548 | 0.01556 | -0.0518 | 80.6427
9.5 | 1.2854 | 0.01677 | -0.0472 | 76.6488
10 | 1.3127 | 0.01819 | -0.0424 | 72.166
10.5 | 1.3378 | 0.0198 | -0.0377 | 67.5657
11 | 1.36 | 0.0217 | -0.0331 | 62.6728
11.5 | 1.3765 | 0.02412 | -0.0286 | 57.0688
12 | 1.3872 | 0.0272 | -0.0244 | 51
12.5 | 1.3946 | 0.03092 | -0.0209 | 45.1035
13 | 1.399 | 0.0353 | -0.0183 | 39.6317
13.5 | 1.3933 | 0.04112 | -0.0167 | 33.8838
14 | 1.3873 | 0.04762 | -0.0164 | 29.1327
14.5 | 1.3758 | 0.05542 | -0.0175 | 24.825
15 | 1.3609 | 0.06444 | -0.0199 | 21.1189
15.5 | 1.3388 | 0.07526 | -0.024 | 17.789
16 | 1.3141 | 0.08731 | -0.0293 | 15.051
16.5 | 1.2872 | 0.10052 | -0.0359 | 12.8054
17 | 1.2588 | 0.1147 | -0.0434 | 10.9747
17.5 | 1.2321 | 0.12901 | -0.0514 | 9.5504
18 | 1.209 | 0.14317 | -0.0598 | 8.4445

## 39. Re 750k Mach 0.50 (1)
BIGFOIL.COM POLAR EXPORT
HN-974
HN-974 |  |  |  | Cl Max: | 1.291 | at alpha= | 7 | deg
JavaFoil+Calcfoil stall+Eppler ext transition |  |  |  | L/D Max: | 123.494 | at alpha= | 4.5 | deg
Re: | 750000 |  |  | Cd Min: | 0.00786 | at alpha= | -1.5 | deg
Mach: | 0.5 |  |  | Cl=0 at alpha= | -3.2609 | deg
|  |  |  | @ Cl=0.1, Cd= | 0.0083196
|  |  |  | @ Cl=0.4, Cd= | 0.0087604
|  |  |  | @ Cl=0.6, Cd= | 0.0090967
alpha (deg) | Cl | Cd | Cm | Cl/Cd
-20 | -0.903 | 0.20967 | -0.04 | -4.309
-19.5 | -0.878 | 0.2029 | -0.041 | -4.325
-19 | -0.85 | 0.19796 | -0.04 | -4.291
-18.5 | -0.823 | 0.19161 | -0.039 | -4.294
-18 | -0.797 | 0.18637 | -0.04 | -4.274
-17.5 | -0.77 | 0.18108 | -0.04 | -4.255
-17 | -0.744 | 0.18002 | -0.04 | -4.134
-16.5 | -0.716 | 0.16929 | -0.039 | -4.232
-16 | -0.69 | 0.16131 | -0.039 | -4.275
-15.5 | -0.663 | 0.15662 | -0.039 | -4.234
-15 | -0.637 | 0.1523 | -0.039 | -4.181
-14.5 | -0.61 | 0.15051 | -0.039 | -4.053
-14 | -0.582 | 0.1432 | -0.037 | -4.066
-13.5 | -0.556 | 0.13733 | -0.037 | -4.046
-13 | -0.529 | 0.13342 | -0.038 | -3.965
-12.5 | -0.501 | 0.12314 | -0.036 | -4.071
-12 | -0.475 | 0.12017 | -0.036 | -3.949
-11.5 | -0.448 | 0.11712 | -0.036 | -3.823
-11 | -0.421 | 0.11156 | -0.036 | -3.772
-10.5 | -0.393 | 0.10563 | -0.034 | -3.725
-10 | -0.367 | 0.10406 | -0.034 | -3.522
-9.5 | -0.34 | 0.09742 | -0.034 | -3.486
-9 | -0.312 | 0.09266 | -0.032 | -3.369
-8.5 | -0.285 | 0.0889 | -0.032 | -3.208
-8 | -0.258 | 0.06311 | -0.032 | -4.09
-7.5 | -0.378 | 0.05325 | -0.038 | -7.097
-7 | -0.426 | 0.01763 | -0.078 | -24.172
-6.5 | -0.405 | 0.01289 | -0.083 | -31.409
-6 | -0.356 | 0.01177 | -0.084 | -30.251
-5.5 | -0.298 | 0.01112 | -0.086 | -26.782
-5 | -0.235 | 0.01015 | -0.086 | -23.12
-4.5 | -0.169 | 0.01013 | -0.087 | -16.673
-4 | -0.101 | 0.00969 | -0.088 | -10.457
-3.5 | -0.033 | 0.00908 | -0.088 | -3.621
-3 | 0.036 | 0.00857 | -0.089 | 4.204
-2.5 | 0.105 | 0.0083 | -0.089 | 12.681
-2 | 0.175 | 0.00798 | -0.09 | 21.884
-1.5 | 0.244 | 0.00786 | -0.09 | 31.04
-1 | 0.313 | 0.00866 | -0.091 | 36.162
-0.5 | 0.382 | 0.00875 | -0.091 | 43.695
0 | 0.451 | 0.00879 | -0.092 | 51.322
0.5 | 0.52 | 0.00891 | -0.093 | 58.408
1 | 0.589 | 0.00906 | -0.093 | 64.997
1.5 | 0.658 | 0.00929 | -0.094 | 70.752
2 | 0.726 | 0.00957 | -0.094 | 75.85
2.5 | 0.794 | 0.0099 | -0.095 | 80.244
3 | 0.861 | 0.00857 | -0.095 | 100.518
3.5 | 0.927 | 0.00807 | -0.095 | 114.943
4 | 0.993 | 0.0086 | -0.096 | 115.461
4.5 | 1.058 | 0.00856 | -0.096 | 123.494
5 | 1.12 | 0.01199 | -0.097 | 93.464
5.5 | 1.179 | 0.01349 | -0.097 | 87.45
6 | 1.234 | 0.01518 | -0.097 | 81.335
6.5 | 1.278 | 0.017 | -0.097 | 75.16
7 | 1.291 | 0.02082 | -0.097 | 62.013
7.5 | 1.274 | 0.02305 | -0.096 | 55.28
8 | 1.174 | 0.02597 | -0.096 | 45.212
8.5 | 0.763 | 0.02975 | -0.095 | 25.662
9 | 0.709 | 0.05896 | -0.076 | 12.028
9.5 | 0.697 | 0.09313 | -0.038 | 7.487
10 | 0.724 | 0.09877 | -0.038 | 7.333
10.5 | 0.752 | 0.10774 | -0.042 | 6.981
11 | 0.779 | 0.11069 | -0.043 | 7.04
11.5 | 0.807 | 0.12049 | -0.046 | 6.698
12 | 0.834 | 0.12553 | -0.047 | 6.647

## 40. Re 750k Mach 0.50 (2)
BIGFOIL.COM POLAR EXPORT
HN-974
HN-974 |  |  |  | Cl Max: | 1.3238 | at alpha= | 10 | deg
XFOIL ncrit=9 |  |  |  | L/D Max: | 104.667 | at alpha= | 4.5 | deg
Re: | 750000 |  |  | Cd Min: | 0.25646 | at alpha= | -20 | deg
Mach: | 0.5 |  |  | Cl=0 at alpha= | -3.0679 | deg
|  |  |  | @ Cl=0.1, Cd= | 0.0073544
|  |  |  | @ Cl=0.4, Cd= | 0.0069084
|  |  |  | @ Cl=0.6, Cd= | 0.0072328
alpha (deg) | Cl | Cd | Cm | Cl/Cd
-20 | -0.6508 | 0.25646 | 0.0202 | -2.5376
-19.5 | -0.63 | 0.24868 | 0.0159 | -2.5334
-19 | -0.6096 | 0.23976 | 0.0109 | -2.5425
-18.5 | -0.5911 | 0.23114 | 0.0059 | -2.5573
-18 | -0.5708 | 0.22337 | 0.0029 | -2.5554
-17.5 | -0.5508 | 0.21623 | -0.0006 | -2.5473
-17 | -0.5309 | 0.20912 | -0.0041 | -2.5387
-16.5 | -0.5132 | 0.20041 | -0.0085 | -2.5608
-16 | -0.4988 | 0.19158 | -0.0133 | -2.6036
-15.5 | -0.4799 | 0.18421 | -0.0153 | -2.6052
-15 | -0.4623 | 0.17713 | -0.0181 | -2.6099
-14.5 | -0.4462 | 0.16976 | -0.021 | -2.6284
-14 | -0.4371 | 0.15936 | -0.025 | -2.7428
-13.5 | -0.4233 | 0.15215 | -0.0272 | -2.7821
-13 | -0.4147 | 0.14343 | -0.0302 | -2.8913
-12.5 | -0.4097 | 0.13402 | -0.0334 | -3.057
-12 | -0.4087 | 0.12415 | -0.0366 | -3.292
-11.5 | -0.4043 | 0.11645 | -0.039 | -3.4719
-11 | -0.4034 | 0.10814 | -0.0416 | -3.7303
-10.5 | -0.4109 | 0.09864 | -0.0446 | -4.1657
-10 | -0.4282 | 0.0882 | -0.0482 | -4.8549
-9.5 | -0.4569 | 0.07709 | -0.0521 | -5.9268
-9 | -0.4973 | 0.06597 | -0.0554 | -7.5383
-8.5 | -0.5343 | 0.05207 | -0.0651 | -10.2612
-8 | -0.543 | 0.03352 | -0.0934 | -16.1993
-7.5 | -0.535 | 0.02259 | -0.1055 | -23.683
-7 | -0.484 | 0.01749 | -0.1069 | -27.673
-6.5 | -0.424 | 0.0142 | -0.1059 | -29.8592
-6 | -0.3646 | 0.01251 | -0.1032 | -29.1447
-5.5 | -0.3058 | 0.01105 | -0.1005 | -27.6742
-5 | -0.2439 | 0.01009 | -0.0982 | -24.1724
-4.5 | -0.1815 | 0.00933 | -0.0963 | -19.4534
-4 | -0.118 | 0.00878 | -0.0947 | -13.4396
-3.5 | -0.0547 | 0.00828 | -0.0934 | -6.6063
-3 | 0.0086 | 0.00782 | -0.0924 | 1.0997
-2 | 0.1362 | 0.00717 | -0.0907 | 18.9958
-1.5 | 0.2001 | 0.007 | -0.0899 | 28.5857
-1 | 0.2646 | 0.0069 | -0.0892 | 38.3478
0 | 0.3933 | 0.0069 | -0.0877 | 57
0.5 | 0.4571 | 0.00698 | -0.0869 | 65.4871
1 | 0.5212 | 0.00706 | -0.086 | 73.8244
1.5 | 0.5843 | 0.00719 | -0.0849 | 81.2656
2 | 0.6467 | 0.00736 | -0.0836 | 87.8668
2.5 | 0.7077 | 0.00756 | -0.0818 | 93.6111
3 | 0.7675 | 0.0078 | -0.0797 | 98.3974
3.5 | 0.8237 | 0.00808 | -0.0767 | 101.9431
4 | 0.8717 | 0.00841 | -0.0719 | 103.6504
4.5 | 0.942 | 0.009 | -0.0719 | 104.6667
5 | 0.9968 | 0.00979 | -0.0689 | 101.8182
5.5 | 1.0492 | 0.01066 | -0.0654 | 98.424
6 | 1.097 | 0.01163 | -0.0609 | 94.325
6.5 | 1.1375 | 0.01273 | -0.0551 | 89.3559
7 | 1.1758 | 0.01399 | -0.0491 | 84.0457
7.5 | 1.2111 | 0.01548 | -0.043 | 78.2364
8 | 1.2422 | 0.01729 | -0.0368 | 71.845
8.5 | 1.2705 | 0.01948 | -0.0308 | 65.2207
9 | 1.2942 | 0.02221 | -0.0253 | 58.271
9.5 | 1.3139 | 0.02561 | -0.0204 | 51.3042
10 | 1.3238 | 0.03014 | -0.0162 | 43.9217
10.5 | 1.3199 | 0.03633 | -0.0133 | 36.3309
11 | 1.3047 | 0.04422 | -0.0124 | 29.5047
11.5 | 1.2821 | 0.05367 | -0.0135 | 23.8886
12 | 1.2555 | 0.06444 | -0.0166 | 19.4832
12.5 | 1.2268 | 0.07637 | -0.0215 | 16.0639
13 | 1.1973 | 0.08935 | -0.028 | 13.4001
13.5 | 1.1672 | 0.10327 | -0.0359 | 11.3024
14 | 1.1378 | 0.11785 | -0.0446 | 9.6546
14.5 | 1.1115 | 0.13267 | -0.0539 | 8.3779
15 | 1.0881 | 0.14776 | -0.0638 | 7.364

## 41. Re 1M Mach 0.00 (1)
BIGFOIL.COM POLAR EXPORT
HN-974
HN-974 |  |  |  | Cl Max: | 1.347 | at alpha= | 10.5 | deg
JavaFoil+Calcfoil stall+Eppler ext transition |  |  |  | L/D Max: | 117.893 | at alpha= | 7 | deg
Re: | 1000000 |  |  | Cd Min: | 0.00722 | at alpha= | -3 | deg
Mach: | 0 |  |  | Cl=0 at alpha= | -3.2583 | deg
|  |  |  | @ Cl=0.1, Cd= | 0.007485
|  |  |  | @ Cl=0.4, Cd= | 0.0075185
|  |  |  | @ Cl=0.6, Cd= | 0.007595
alpha (deg) | Cl | Cd | Cm | Cl/Cd
-15 | -0.61 | 0.11756 | -0.027 | -5.187
-14.5 | -0.621 | 0.1107 | -0.028 | -5.61
-14 | -0.63 | 0.10392 | -0.029 | -6.059
-13.5 | -0.635 | 0.0975 | -0.031 | -6.517
-13 | -0.638 | 0.09102 | -0.032 | -7.008
-12.5 | -0.637 | 0.08451 | -0.034 | -7.541
-12 | -0.633 | 0.07853 | -0.036 | -8.059
-11.5 | -0.625 | 0.07196 | -0.039 | -8.688
-11 | -0.615 | 0.06283 | -0.044 | -9.788
-10.5 | -0.622 | 0.04238 | -0.055 | -14.676
-10 | -0.643 | 0.02065 | -0.064 | -31.14
-9.5 | -0.631 | 0.01512 | -0.068 | -41.702
-9 | -0.604 | 0.01293 | -0.069 | -46.675
-8.5 | -0.568 | 0.01178 | -0.071 | -48.255
-8 | -0.526 | 0.01108 | -0.072 | -47.506
-7.5 | -0.48 | 0.00952 | -0.072 | -50.423
-7 | -0.429 | 0.0099 | -0.073 | -43.379
-6.5 | -0.376 | 0.00954 | -0.073 | -39.422
-6 | -0.321 | 0.00965 | -0.074 | -33.254
-5.5 | -0.264 | 0.00932 | -0.074 | -28.327
-5 | -0.206 | 0.00903 | -0.075 | -22.815
-4.5 | -0.147 | 0.00848 | -0.075 | -17.371
-4 | -0.088 | 0.00796 | -0.076 | -11.082
-3.5 | -0.029 | 0.00769 | -0.076 | -3.718
-3 | 0.031 | 0.00722 | -0.077 | 4.33
-2.5 | 0.091 | 0.0075 | -0.077 | 12.177
-2 | 0.151 | 0.0074 | -0.078 | 20.465
-1.5 | 0.211 | 0.00763 | -0.078 | 27.718
-1 | 0.271 | 0.00755 | -0.079 | 35.933
-0.5 | 0.331 | 0.00752 | -0.079 | 44.083
0 | 0.391 | 0.00752 | -0.08 | 52.003
0.5 | 0.451 | 0.00751 | -0.08 | 60.023
1 | 0.511 | 0.00759 | -0.081 | 67.258
1.5 | 0.57 | 0.00771 | -0.081 | 73.926
2 | 0.63 | 0.00748 | -0.081 | 84.241
2.5 | 0.689 | 0.00756 | -0.082 | 91.159
3 | 0.748 | 0.00765 | -0.082 | 97.813
3.5 | 0.807 | 0.00768 | -0.083 | 105.091
4 | 0.866 | 0.00779 | -0.083 | 111.05
4.5 | 0.924 | 0.008 | -0.084 | 115.519
5 | 0.981 | 0.00836 | -0.084 | 117.402
5.5 | 1.037 | 0.00889 | -0.084 | 116.711
6 | 1.093 | 0.00944 | -0.085 | 115.692
6.5 | 1.142 | 0.00998 | -0.085 | 114.461
7 | 1.188 | 0.01008 | -0.085 | 117.893
7.5 | 1.228 | 0.01519 | -0.085 | 80.841
8 | 1.265 | 0.01595 | -0.086 | 79.306
8.5 | 1.296 | 0.0167 | -0.086 | 77.605
9 | 1.321 | 0.01765 | -0.086 | 74.809
9.5 | 1.337 | 0.01872 | -0.086 | 71.439
10 | 1.346 | 0.02002 | -0.086 | 67.253
10.5 | 1.347 | 0.02145 | -0.086 | 62.806
11 | 1.34 | 0.02314 | -0.086 | 57.915
11.5 | 1.325 | 0.0252 | -0.085 | 52.587
12 | 1.303 | 0.0277 | -0.085 | 47.038
12.5 | 1.273 | 0.03076 | -0.084 | 41.388
13 | 1.238 | 0.03436 | -0.083 | 36.025
13.5 | 1.193 | 0.03995 | -0.082 | 29.87
14 | 1.145 | 0.04663 | -0.081 | 24.566
14.5 | 1.091 | 0.05623 | -0.078 | 19.402
15 | 1.031 | 0.06961 | -0.075 | 14.816
15.5 | 0.975 | 0.08365 | -0.071 | 11.655

## 42. Re 1M Mach 0.00 (2)
BIGFOIL.COM POLAR EXPORT
HN-974
HN-974 |  |  |  | Cl Max: | 1.4886 | at alpha= | 15 | deg
XFOIL ncrit=9 |  |  |  | L/D Max: | 116.799 | at alpha= | 5 | deg
Re: | 1000000 |  |  | Cd Min: | 0.20222 | at alpha= | -18 | deg
Mach: | 0 |  |  | Cl=0 at alpha= | -3.1549 | deg
|  |  |  | @ Cl=0.1, Cd= | 0.0060789
|  |  |  | @ Cl=0.4, Cd= | 0.0058395
|  |  |  | @ Cl=0.6, Cd= | 0.0061542
alpha (deg) | Cl | Cd | Cm | Cl/Cd
-18 | -0.5447 | 0.20222 | 0.0012 | -2.6936
-17.5 | -0.5305 | 0.19579 | -0.0019 | -2.7095
-16.5 | -0.7521 | 0.1129 | -0.0338 | -6.6616
-16 | -0.8321 | 0.08963 | -0.0462 | -9.2837
-15.5 | -0.8858 | 0.07268 | -0.0557 | -12.1877
-15 | -0.9603 | 0.05315 | -0.0678 | -18.0677
-14.5 | -0.9934 | 0.04118 | -0.0758 | -24.1234
-14 | -1.0066 | 0.03378 | -0.0796 | -29.7987
-13.5 | -1.016 | 0.02903 | -0.0793 | -34.9983
-13 | -1.0386 | 0.02634 | -0.0719 | -39.4305
-12.5 | -1.03 | 0.02462 | -0.0663 | -41.8359
-12 | -1.0324 | 0.02177 | -0.0595 | -47.4231
-11.5 | -0.9768 | 0.02022 | -0.0617 | -48.3086
-11 | -0.9129 | 0.0189 | -0.065 | -48.3016
-10.5 | -0.8552 | 0.01702 | -0.0674 | -50.2468
-10 | -0.7911 | 0.01603 | -0.0703 | -49.3512
-9.5 | -0.723 | 0.0153 | -0.0735 | -47.2549
-9 | -0.6649 | 0.01381 | -0.0753 | -48.1463
-8.5 | -0.599 | 0.013 | -0.0779 | -46.0769
-8 | -0.532 | 0.01175 | -0.0811 | -45.2766
-7.5 | -0.4748 | 0.01105 | -0.0817 | -42.9683
-7 | -0.4174 | 0.01012 | -0.0823 | -41.2451
-6.5 | -0.3596 | 0.00957 | -0.0828 | -37.5758
-6 | -0.3049 | 0.00886 | -0.0827 | -34.4131
-5.5 | -0.2514 | 0.0083 | -0.0823 | -30.2892
-5 | -0.1979 | 0.00788 | -0.0819 | -25.1142
-4.5 | -0.1444 | 0.00751 | -0.0814 | -19.2277
-4 | -0.0907 | 0.00714 | -0.081 | -12.7031
-3.5 | -0.0372 | 0.00678 | -0.0807 | -5.4867
-3 | 0.0167 | 0.00642 | -0.0804 | 2.6012
-2.5 | 0.0709 | 0.00618 | -0.0801 | 11.4725
-2 | 0.1256 | 0.00599 | -0.0798 | 20.9683
-1.5 | 0.1803 | 0.00587 | -0.0796 | 30.7155
-1 | 0.2354 | 0.0058 | -0.0794 | 40.5862
-0.5 | 0.2904 | 0.00579 | -0.0791 | 50.1554
0 | 0.3456 | 0.00579 | -0.0788 | 59.6891
0.5 | 0.4006 | 0.00584 | -0.0786 | 68.5959
1 | 0.4555 | 0.00588 | -0.0783 | 77.466
1.5 | 0.51 | 0.00597 | -0.0779 | 85.4271
2.5 | 0.6175 | 0.00619 | -0.0768 | 99.7577
3 | 0.6698 | 0.00635 | -0.076 | 105.4803
3.5 | 0.7201 | 0.00652 | -0.0747 | 110.4448
4 | 0.7665 | 0.00674 | -0.0724 | 113.724
5 | 0.8795 | 0.00753 | -0.0732 | 116.7995
5.5 | 0.9294 | 0.00809 | -0.0723 | 114.8826
6 | 0.9782 | 0.00873 | -0.0713 | 112.0504
6.5 | 1.0258 | 0.00943 | -0.07 | 108.7805
7 | 1.072 | 0.01021 | -0.0686 | 104.9951
7.5 | 1.1168 | 0.01105 | -0.067 | 101.0679
8 | 1.1605 | 0.01192 | -0.0652 | 97.3574
8.5 | 1.2036 | 0.01276 | -0.0633 | 94.326
9 | 1.2446 | 0.01367 | -0.0611 | 91.0461
9.5 | 1.2838 | 0.0146 | -0.0586 | 87.9315
10 | 1.3177 | 0.01561 | -0.0552 | 84.4138
10.5 | 1.3468 | 0.01667 | -0.0511 | 80.7918
11 | 1.3749 | 0.01781 | -0.047 | 77.1982
11.5 | 1.4015 | 0.01906 | -0.043 | 73.531
12 | 1.4216 | 0.02073 | -0.0386 | 68.5769
12.5 | 1.4395 | 0.02267 | -0.0343 | 63.498
13 | 1.4543 | 0.02497 | -0.0304 | 58.2419
13.5 | 1.4671 | 0.02765 | -0.0269 | 53.0597
14 | 1.4742 | 0.03104 | -0.0237 | 47.4936
14.5 | 1.483 | 0.03461 | -0.0215 | 42.8489
15 | 1.4886 | 0.03879 | -0.0199 | 38.3759
15.5 | 1.4879 | 0.04401 | -0.0191 | 33.8082
16 | 1.4836 | 0.05015 | -0.0192 | 29.5833
16.5 | 1.4751 | 0.05736 | -0.0203 | 25.7165
17 | 1.4575 | 0.06651 | -0.0229 | 21.914
17.5 | 1.4393 | 0.07655 | -0.0266 | 18.8021
18 | 1.4109 | 0.08904 | -0.0321 | 15.8457
18.5 | 1.3768 | 0.10343 | -0.0392 | 13.3114
19 | 1.3485 | 0.1175 | -0.0466 | 11.4766
19.5 | 1.314 | 0.13333 | -0.0555 | 9.8552
20 | 1.282 | 0.14915 | -0.0649 | 8.5954

## 43. Re 1M Mach 0.10 (1)
BIGFOIL.COM POLAR EXPORT
HN-974
HN-974 |  |  |  | Cl Max: | 1.342 | at alpha= | 10 | deg
JavaFoil+Calcfoil stall+Eppler ext transition |  |  |  | L/D Max: | 117.02 | at alpha= | 5 | deg
Re: | 1000000 |  |  | Cd Min: | 0.00727 | at alpha= | -3 | deg
Mach: | 0.1 |  |  | Cl=0 at alpha= | -3.2583 | deg
|  |  |  | @ Cl=0.1, Cd= | 0.0074767
|  |  |  | @ Cl=0.4, Cd= | 0.0075412
|  |  |  | @ Cl=0.6, Cd= | 0.0076265
alpha (deg) | Cl | Cd | Cm | Cl/Cd
-15 | -0.584 | 0.12017 | -0.027 | -4.858
-14.5 | -0.598 | 0.11262 | -0.028 | -5.313
-14 | -0.61 | 0.106 | -0.028 | -5.757
-13.5 | -0.619 | 0.09859 | -0.029 | -6.278
-13 | -0.624 | 0.09257 | -0.031 | -6.745
-12.5 | -0.626 | 0.08605 | -0.032 | -7.275
-12 | -0.624 | 0.08011 | -0.035 | -7.788
-11.5 | -0.618 | 0.07354 | -0.038 | -8.407
-11 | -0.608 | 0.06573 | -0.042 | -9.245
-10.5 | -0.605 | 0.05104 | -0.051 | -11.849
-10 | -0.633 | 0.02344 | -0.063 | -27.021
-9.5 | -0.627 | 0.01583 | -0.067 | -39.598
-9 | -0.602 | 0.01328 | -0.069 | -45.357
-8.5 | -0.568 | 0.01193 | -0.071 | -47.644
-8 | -0.527 | 0.01118 | -0.072 | -47.176
-7.5 | -0.481 | 0.01062 | -0.073 | -45.324
-7 | -0.431 | 0.00998 | -0.073 | -43.198
-6.5 | -0.378 | 0.00959 | -0.074 | -39.379
-6 | -0.322 | 0.00965 | -0.074 | -33.401
-5.5 | -0.265 | 0.00933 | -0.075 | -28.423
-5 | -0.207 | 0.00912 | -0.075 | -22.703
-4.5 | -0.148 | 0.00848 | -0.076 | -17.47
-4 | -0.089 | 0.00803 | -0.076 | -11.039
-3.5 | -0.029 | 0.00775 | -0.077 | -3.706
-3 | 0.031 | 0.00727 | -0.077 | 4.323
-2.5 | 0.092 | 0.00749 | -0.078 | 12.249
-2 | 0.152 | 0.00739 | -0.078 | 20.592
-1.5 | 0.212 | 0.00761 | -0.079 | 27.933
-1 | 0.273 | 0.00759 | -0.079 | 35.945
-0.5 | 0.333 | 0.00756 | -0.08 | 44.036
0 | 0.393 | 0.00754 | -0.08 | 52.125
0.5 | 0.453 | 0.00755 | -0.081 | 60.01
1 | 0.513 | 0.00762 | -0.081 | 67.385
1.5 | 0.573 | 0.00773 | -0.081 | 74.137
2 | 0.633 | 0.0075 | -0.082 | 84.368
2.5 | 0.693 | 0.00759 | -0.082 | 91.265
3 | 0.752 | 0.00768 | -0.083 | 97.896
3.5 | 0.811 | 0.00771 | -0.083 | 105.188
4 | 0.87 | 0.00784 | -0.084 | 110.958
4.5 | 0.928 | 0.00804 | -0.084 | 115.393
5 | 0.986 | 0.00842 | -0.084 | 117.02
5.5 | 1.042 | 0.00896 | -0.085 | 116.325
6 | 1.098 | 0.00954 | -0.085 | 115.044
6.5 | 1.147 | 0.01009 | -0.085 | 113.729
7 | 1.193 | 0.0102 | -0.086 | 116.985
7.5 | 1.232 | 0.01533 | -0.086 | 80.39
8 | 1.269 | 0.01612 | -0.086 | 78.725
8.5 | 1.299 | 0.01687 | -0.086 | 77
9 | 1.322 | 0.01789 | -0.086 | 73.888
9.5 | 1.336 | 0.01901 | -0.086 | 70.281
10 | 1.342 | 0.02035 | -0.086 | 65.981
10.5 | 1.341 | 0.02186 | -0.086 | 61.327
11 | 1.33 | 0.02366 | -0.086 | 56.212
11.5 | 1.311 | 0.02588 | -0.086 | 50.655
12 | 1.284 | 0.02851 | -0.085 | 45.016
12.5 | 1.248 | 0.03196 | -0.084 | 39.049
13 | 1.205 | 0.0366 | -0.083 | 32.916
13.5 | 1.156 | 0.04244 | -0.082 | 27.232
14 | 1.101 | 0.05034 | -0.08 | 21.863
14.5 | 1.038 | 0.06229 | -0.077 | 16.665
15 | 0.971 | 0.0788 | -0.072 | 12.323

## 44. Re 1M Mach 0.10 (2)
BIGFOIL.COM POLAR EXPORT
HN-974
HN-974 |  |  |  | Cl Max: | 1.4781 | at alpha= | 15 | deg
XFOIL ncrit=9 |  |  |  | L/D Max: | 117.085 | at alpha= | 4.5 | deg
Re: | 1000000 |  |  | Cd Min: | 0.19646 | at alpha= | -17.5 | deg
Mach: | 0.1 |  |  | Cl=0 at alpha= | -3.1519 | deg
|  |  |  | @ Cl=0.1, Cd= | 0.0060996
|  |  |  | @ Cl=0.4, Cd= | 0.0058576
|  |  |  | @ Cl=0.6, Cd= | 0.006176
alpha (deg) | Cl | Cd | Cm | Cl/Cd
-17.5 | -0.5307 | 0.19646 | -0.0018 | -2.7013
-16 | -0.745 | 0.10752 | -0.0369 | -6.9289
-15.5 | -0.8016 | 0.08877 | -0.0469 | -9.0301
-15 | -0.8854 | 0.06724 | -0.0593 | -13.1678
-14.5 | -0.94 | 0.05089 | -0.0697 | -18.4712
-14 | -0.9681 | 0.03983 | -0.0771 | -24.3058
-13.5 | -0.983 | 0.03267 | -0.0803 | -30.0888
-13 | -1.0011 | 0.0281 | -0.0781 | -35.6263
-12.5 | -1.0171 | 0.02599 | -0.07 | -39.1343
-12 | -1.0113 | 0.02404 | -0.0639 | -42.0674
-11.5 | -0.9826 | 0.021 | -0.0628 | -46.7905
-11 | -0.9189 | 0.01951 | -0.0661 | -47.0989
-10.5 | -0.858 | 0.01797 | -0.0686 | -47.7462
-10 | -0.7964 | 0.01636 | -0.0713 | -48.6797
-9.5 | -0.7283 | 0.01545 | -0.0745 | -47.1392
-9 | -0.6693 | 0.01402 | -0.0762 | -47.7389
-8.5 | -0.6028 | 0.01314 | -0.0789 | -45.8752
-8 | -0.5352 | 0.01188 | -0.082 | -45.0505
-7.5 | -0.4779 | 0.01114 | -0.0824 | -42.8995
-7 | -0.4201 | 0.01021 | -0.083 | -41.1459
-6.5 | -0.362 | 0.00961 | -0.0835 | -37.6691
-6 | -0.3067 | 0.00897 | -0.0833 | -34.1918
-5.5 | -0.2532 | 0.00836 | -0.0828 | -30.2871
-5 | -0.1994 | 0.00792 | -0.0823 | -25.1768
-4.5 | -0.1455 | 0.00754 | -0.0819 | -19.2971
-4 | -0.0916 | 0.00718 | -0.0815 | -12.7577
-3 | 0.0164 | 0.00646 | -0.0808 | 2.5387
-2.5 | 0.071 | 0.0062 | -0.0805 | 11.4516
-2 | 0.1259 | 0.00601 | -0.0802 | 20.9484
-1.5 | 0.181 | 0.00589 | -0.0799 | 30.7301
-1 | 0.2364 | 0.00582 | -0.0797 | 40.6186
-0.5 | 0.2918 | 0.0058 | -0.0794 | 50.3103
0 | 0.3472 | 0.00581 | -0.0792 | 59.759
0.5 | 0.4026 | 0.00586 | -0.0789 | 68.7031
1 | 0.4578 | 0.00591 | -0.0786 | 77.4619
1.5 | 0.5126 | 0.00599 | -0.0782 | 85.576
2.5 | 0.6207 | 0.00622 | -0.077 | 99.791
3 | 0.6733 | 0.00638 | -0.0762 | 105.5329
3.5 | 0.724 | 0.00656 | -0.0749 | 110.3659
4 | 0.7705 | 0.00678 | -0.0726 | 113.6431
4.5 | 0.8313 | 0.0071 | -0.0737 | 117.0845
5 | 0.884 | 0.00758 | -0.0732 | 116.6227
5.5 | 0.9341 | 0.00816 | -0.0723 | 114.473
6 | 0.983 | 0.00881 | -0.0712 | 111.5778
6.5 | 1.0308 | 0.00952 | -0.0699 | 108.2773
7 | 1.0772 | 0.01031 | -0.0684 | 104.4811
7.5 | 1.1224 | 0.01114 | -0.0667 | 100.754
8 | 1.1656 | 0.01206 | -0.0647 | 96.6501
8.5 | 1.2089 | 0.01289 | -0.0627 | 93.7859
9 | 1.2494 | 0.01384 | -0.0603 | 90.2746
9.5 | 1.2882 | 0.01478 | -0.0576 | 87.1583
10 | 1.3194 | 0.01585 | -0.0536 | 83.2429
10.5 | 1.348 | 0.01697 | -0.0493 | 79.4343
11 | 1.3758 | 0.01817 | -0.0451 | 75.7182
11.5 | 1.4013 | 0.01953 | -0.041 | 71.7512
12 | 1.4205 | 0.02133 | -0.0365 | 66.5963
12.5 | 1.4363 | 0.0235 | -0.0321 | 61.1191
13 | 1.4517 | 0.02589 | -0.0283 | 56.0718
13.5 | 1.4621 | 0.0289 | -0.0249 | 50.5917
14 | 1.4688 | 0.03252 | -0.022 | 45.1661
14.5 | 1.4752 | 0.03652 | -0.02 | 40.3943
15 | 1.4781 | 0.04124 | -0.0188 | 35.8414
15.5 | 1.4744 | 0.04711 | -0.0184 | 31.297
16 | 1.4667 | 0.05403 | -0.0191 | 27.146
16.5 | 1.4547 | 0.06215 | -0.021 | 23.4063
17 | 1.433 | 0.07241 | -0.0245 | 19.7901
17.5 | 1.4113 | 0.08353 | -0.0291 | 16.8957
18 | 1.3803 | 0.09707 | -0.0355 | 14.2196
18.5 | 1.3454 | 0.11214 | -0.0434 | 11.9975
19 | 1.3161 | 0.12676 | -0.0514 | 10.3826
19.5 | 1.2843 | 0.14239 | -0.0605 | 9.0196
20 | 1.2565 | 0.15752 | -0.0698 | 7.9768

## 45. Re 1M Mach 0.25 (1)
BIGFOIL.COM POLAR EXPORT
HN-974
HN-974 |  |  |  | Cl Max: | 1.32 | at alpha= | 9 | deg
JavaFoil+Calcfoil stall+Eppler ext transition |  |  |  | L/D Max: | 120.556 | at alpha= | 6.5 | deg
Re: | 1000000 |  |  | Cd Min: | 0.00744 | at alpha= | -3 | deg
Mach: | 0.25 |  |  | Cl=0 at alpha= | -3.2623 | deg
|  |  |  | @ Cl=0.1, Cd= | 0.0076645
|  |  |  | @ Cl=0.4, Cd= | 0.0076907
|  |  |  | @ Cl=0.6, Cd= | 0.0078531
alpha (deg) | Cl | Cd | Cm | Cl/Cd
-14 | -0.44 | 0.1198 | -0.027 | -3.669
-13.5 | -0.478 | 0.11071 | -0.027 | -4.318
-13 | -0.51 | 0.10332 | -0.027 | -4.94
-12.5 | -0.536 | 0.09494 | -0.028 | -5.649
-12 | -0.555 | 0.08723 | -0.03 | -6.361
-11.5 | -0.566 | 0.08094 | -0.031 | -6.989
-11 | -0.565 | 0.07447 | -0.034 | -7.592
-10.5 | -0.559 | 0.06813 | -0.038 | -8.211
-10 | -0.551 | 0.05941 | -0.045 | -9.281
-9.5 | -0.574 | 0.03172 | -0.061 | -18.087
-9 | -0.586 | 0.01648 | -0.069 | -35.567
-8.5 | -0.565 | 0.01319 | -0.072 | -42.823
-8 | -0.53 | 0.01189 | -0.073 | -44.589
-7.5 | -0.487 | 0.01107 | -0.074 | -44.034
-7 | -0.439 | 0.00953 | -0.075 | -46.035
-6.5 | -0.386 | 0.0099 | -0.076 | -38.999
-6 | -0.33 | 0.00954 | -0.076 | -34.599
-5.5 | -0.272 | 0.0096 | -0.077 | -28.321
-5 | -0.212 | 0.00933 | -0.077 | -22.762
-4.5 | -0.152 | 0.00867 | -0.078 | -17.54
-4 | -0.091 | 0.00819 | -0.078 | -11.113
-3.5 | -0.029 | 0.00796 | -0.079 | -3.705
-3 | 0.032 | 0.00744 | -0.079 | 4.335
-2.5 | 0.094 | 0.00768 | -0.08 | 12.276
-2 | 0.156 | 0.00752 | -0.08 | 20.781
-1.5 | 0.218 | 0.00773 | -0.081 | 28.243
-1 | 0.28 | 0.00771 | -0.081 | 36.366
-0.5 | 0.342 | 0.0077 | -0.082 | 44.455
0 | 0.404 | 0.00769 | -0.082 | 52.493
0.5 | 0.466 | 0.0077 | -0.083 | 60.487
1 | 0.527 | 0.00781 | -0.083 | 67.55
1.5 | 0.589 | 0.0079 | -0.084 | 74.562
2 | 0.65 | 0.00764 | -0.084 | 85.055
2.5 | 0.711 | 0.00775 | -0.085 | 91.788
3 | 0.772 | 0.00786 | -0.085 | 98.288
3.5 | 0.833 | 0.0079 | -0.085 | 105.398
4 | 0.893 | 0.00811 | -0.086 | 110.086
4.5 | 0.953 | 0.00842 | -0.086 | 113.133
5 | 1.012 | 0.00879 | -0.087 | 115.13
5.5 | 1.07 | 0.00943 | -0.087 | 113.396
6 | 1.123 | 0.0097 | -0.087 | 115.774
6.5 | 1.174 | 0.00974 | -0.088 | 120.556
7 | 1.219 | 0.01344 | -0.088 | 90.669
7.5 | 1.255 | 0.01618 | -0.088 | 77.574
8 | 1.287 | 0.01713 | -0.088 | 75.109
8.5 | 1.308 | 0.01807 | -0.088 | 72.397
9 | 1.32 | 0.0193 | -0.088 | 68.373
9.5 | 1.32 | 0.02075 | -0.088 | 63.583
10 | 1.307 | 0.02256 | -0.088 | 57.919
10.5 | 1.281 | 0.02465 | -0.088 | 51.957
11 | 1.241 | 0.0272 | -0.087 | 45.619
11.5 | 1.187 | 0.03058 | -0.086 | 38.813
12 | 1.118 | 0.03541 | -0.085 | 31.569
12.5 | 1.034 | 0.04267 | -0.083 | 24.245
13 | 0.935 | 0.055 | -0.079 | 17.007
13.5 | 0.821 | 0.07671 | -0.071 | 10.705
14 | 0.717 | 0.09751 | -0.063 | 7.353

## 46. Re 1M Mach 0.25 (2)
BIGFOIL.COM POLAR EXPORT
HN-974
HN-974 |  |  |  | Cl Max: | 1.4314 | at alpha= | 13 | deg
XFOIL ncrit=9 |  |  |  | L/D Max: | 115.918 | at alpha= | 4.5 | deg
Re: | 1000000 |  |  | Cd Min: | 0.13776 | at alpha= | 18 | deg
Mach: | 0.25 |  |  | Cl=0 at alpha= | -3.136 | deg
|  |  |  | @ Cl=0.1, Cd= | 0.0062541
|  |  |  | @ Cl=0.4, Cd= | 0.0059682
|  |  |  | @ Cl=0.6, Cd= | 0.0062794
alpha (deg) | Cl | Cd | Cm | Cl/Cd
-14 | -0.6864 | 0.09284 | -0.046 | -7.3934
-13.5 | -0.7283 | 0.07812 | -0.0537 | -9.3228
-13 | -0.7745 | 0.06321 | -0.0621 | -12.2528
-12.5 | -0.8112 | 0.04975 | -0.0706 | -16.3055
-12 | -0.8519 | 0.03748 | -0.0787 | -22.7295
-11.5 | -0.8848 | 0.03069 | -0.0789 | -28.8302
-11 | -0.9287 | 0.02705 | -0.0697 | -34.3327
-10.5 | -0.8753 | 0.02258 | -0.0749 | -38.7644
-10 | -0.8183 | 0.01978 | -0.0771 | -41.3701
-9.5 | -0.7543 | 0.0172 | -0.0801 | -43.8547
-9 | -0.6889 | 0.01603 | -0.0818 | -42.9757
-8.5 | -0.6233 | 0.01423 | -0.0841 | -43.8018
-8 | -0.5505 | 0.0132 | -0.087 | -41.7045
-7.5 | -0.4938 | 0.01174 | -0.087 | -42.0613
-7 | -0.4327 | 0.01098 | -0.0873 | -39.408
-6.5 | -0.375 | 0.00993 | -0.0872 | -37.7644
-6 | -0.3189 | 0.00926 | -0.0865 | -34.4384
-5.5 | -0.2633 | 0.00868 | -0.0857 | -30.3341
-5 | -0.2079 | 0.00815 | -0.085 | -25.5092
-4.5 | -0.1523 | 0.00775 | -0.0843 | -19.6516
-4 | -0.0964 | 0.00737 | -0.0837 | -13.0801
-3.5 | -0.0407 | 0.007 | -0.0832 | -5.8143
-3 | 0.0152 | 0.00663 | -0.0828 | 2.2926
-2.5 | 0.0714 | 0.00636 | -0.0824 | 11.2264
-2 | 0.1281 | 0.00615 | -0.0821 | 20.8293
-1.5 | 0.1848 | 0.00602 | -0.0818 | 30.6977
-1 | 0.2422 | 0.00594 | -0.0815 | 40.7744
-0.5 | 0.2991 | 0.00593 | -0.0812 | 50.4384
0 | 0.3564 | 0.00593 | -0.0809 | 60.1012
0.5 | 0.4134 | 0.00598 | -0.0805 | 69.1304
1 | 0.4705 | 0.00603 | -0.0802 | 78.0265
2 | 0.5832 | 0.00624 | -0.0792 | 93.4615
2.5 | 0.6387 | 0.00637 | -0.0785 | 100.2669
3 | 0.693 | 0.00655 | -0.0775 | 105.8015
3.5 | 0.7456 | 0.00676 | -0.0761 | 110.2959
4.5 | 0.852 | 0.00735 | -0.0736 | 115.9184
5 | 0.9079 | 0.00789 | -0.0733 | 115.0697
6 | 1.0092 | 0.00922 | -0.0705 | 109.4577
6.5 | 1.0579 | 0.00999 | -0.0687 | 105.8959
7 | 1.1049 | 0.01084 | -0.0667 | 101.928
7.5 | 1.1505 | 0.01173 | -0.0644 | 98.0818
8 | 1.1931 | 0.01272 | -0.0616 | 93.7972
8.5 | 1.2352 | 0.01366 | -0.0587 | 90.4246
9 | 1.2704 | 0.01474 | -0.0545 | 86.1872
9.5 | 1.3024 | 0.01582 | -0.0499 | 82.3262
10 | 1.331 | 0.01711 | -0.045 | 77.7908
10.5 | 1.3573 | 0.01857 | -0.0402 | 73.091
11 | 1.3802 | 0.02031 | -0.0354 | 67.9567
11.5 | 1.3978 | 0.02253 | -0.0306 | 62.0417
12 | 1.4102 | 0.02533 | -0.026 | 55.6731
12.5 | 1.4237 | 0.02837 | -0.0223 | 50.1833
13 | 1.4314 | 0.0322 | -0.0193 | 44.4534
13.5 | 1.4281 | 0.03745 | -0.017 | 38.1335
14 | 1.4254 | 0.04323 | -0.0159 | 32.9725
14.5 | 1.417 | 0.05024 | -0.0161 | 28.2046
15 | 1.4039 | 0.05852 | -0.0177 | 23.9901
15.5 | 1.3832 | 0.06862 | -0.021 | 20.1574
16 | 1.3584 | 0.08024 | -0.0258 | 16.9292
16.5 | 1.3304 | 0.0932 | -0.032 | 14.2747
17 | 1.2984 | 0.10766 | -0.0395 | 12.0602
17.5 | 1.2668 | 0.12271 | -0.0479 | 10.3235
18 | 1.2382 | 0.13776 | -0.0567 | 8.9881

## 47. Re 1M Mach 0.50 (1)
BIGFOIL.COM POLAR EXPORT
HN-974
HN-974 |  |  |  | Cl Max: | 1.294 | at alpha= | 7 | deg
JavaFoil+Calcfoil stall+Eppler ext transition |  |  |  | L/D Max: | 126.225 | at alpha= | 5 | deg
Re: | 1000000 |  |  | Cd Min: | 0.00744 | at alpha= | -1.5 | deg
Mach: | 0.5 |  |  | Cl=0 at alpha= | -3.2609 | deg
|  |  |  | @ Cl=0.1, Cd= | 0.0078733
|  |  |  | @ Cl=0.4, Cd= | 0.0083452
|  |  |  | @ Cl=0.6, Cd= | 0.0086298
alpha (deg) | Cl | Cd | Cm | Cl/Cd
-20 | -0.903 | 0.1985 | -0.04 | -4.551
-19.5 | -0.878 | 0.19195 | -0.041 | -4.572
-19 | -0.85 | 0.18878 | -0.04 | -4.502
-18.5 | -0.823 | 0.1815 | -0.039 | -4.534
-18 | -0.797 | 0.17552 | -0.04 | -4.539
-17.5 | -0.771 | 0.17094 | -0.04 | -4.508
-17 | -0.744 | 0.16588 | -0.04 | -4.487
-16.5 | -0.717 | 0.16057 | -0.039 | -4.463
-16 | -0.69 | 0.15338 | -0.039 | -4.496
-15.5 | -0.663 | 0.15066 | -0.039 | -4.402
-15 | -0.637 | 0.14634 | -0.039 | -4.351
-14.5 | -0.61 | 0.14147 | -0.039 | -4.313
-14 | -0.582 | 0.13379 | -0.037 | -4.352
-13.5 | -0.556 | 0.13007 | -0.038 | -4.272
-13 | -0.529 | 0.12649 | -0.038 | -4.182
-12.5 | -0.501 | 0.11591 | -0.036 | -4.326
-12 | -0.475 | 0.11312 | -0.036 | -4.195
-11.5 | -0.448 | 0.10993 | -0.036 | -4.074
-11 | -0.421 | 0.10415 | -0.036 | -4.041
-10.5 | -0.394 | 0.09797 | -0.034 | -4.017
-10 | -0.367 | 0.09818 | -0.035 | -3.734
-9.5 | -0.34 | 0.09281 | -0.035 | -3.66
-9 | -0.312 | 0.0767 | -0.032 | -4.071
-8.5 | -0.285 | 0.06372 | -0.033 | -4.477
-8 | -0.258 | 0.06059 | -0.033 | -4.262
-7.5 | -0.379 | 0.05128 | -0.043 | -7.399
-7 | -0.438 | 0.01433 | -0.081 | -30.53
-6.5 | -0.407 | 0.01206 | -0.083 | -33.744
-6 | -0.357 | 0.01111 | -0.085 | -32.161
-5.5 | -0.298 | 0.01054 | -0.086 | -28.296
-5 | -0.235 | 0.00999 | -0.086 | -23.525
-4.5 | -0.169 | 0.00992 | -0.087 | -17.029
-4 | -0.101 | 0.00911 | -0.088 | -11.116
-3.5 | -0.033 | 0.0086 | -0.088 | -3.826
-3 | 0.036 | 0.0083 | -0.089 | 4.339
-2.5 | 0.105 | 0.00784 | -0.089 | 13.431
-2 | 0.175 | 0.00756 | -0.09 | 23.105
-1.5 | 0.244 | 0.00744 | -0.09 | 32.793
-1 | 0.313 | 0.00829 | -0.091 | 37.779
-0.5 | 0.382 | 0.00834 | -0.091 | 45.829
0 | 0.451 | 0.00836 | -0.092 | 53.968
0.5 | 0.52 | 0.00845 | -0.093 | 61.529
1 | 0.589 | 0.00859 | -0.093 | 68.532
1.5 | 0.658 | 0.00884 | -0.094 | 74.386
2 | 0.726 | 0.00907 | -0.094 | 80.023
2.5 | 0.794 | 0.0094 | -0.095 | 84.445
3 | 0.862 | 0.0098 | -0.095 | 87.945
3.5 | 0.928 | 0.00867 | -0.095 | 107.038
4 | 0.993 | 0.0083 | -0.096 | 119.756
4.5 | 1.058 | 0.00905 | -0.096 | 116.857
5 | 1.121 | 0.00888 | -0.097 | 126.225
5.5 | 1.18 | 0.01268 | -0.097 | 93.083
6 | 1.236 | 0.01429 | -0.097 | 86.464
6.5 | 1.28 | 0.01602 | -0.097 | 79.87
7 | 1.294 | 0.01974 | -0.097 | 65.543
7.5 | 1.278 | 0.02182 | -0.097 | 58.586
8 | 1.178 | 0.02447 | -0.096 | 48.147
8.5 | 0.767 | 0.02797 | -0.095 | 27.426
9 | 0.758 | 0.04088 | -0.089 | 18.552
9.5 | 0.697 | 0.08905 | -0.038 | 7.831
10 | 0.724 | 0.09383 | -0.039 | 7.72
10.5 | 0.752 | 0.10118 | -0.043 | 7.434
11 | 0.779 | 0.10491 | -0.044 | 7.43
11.5 | 0.807 | 0.11266 | -0.046 | 7.165
12 | 0.835 | 0.11738 | -0.048 | 7.11

## 48. Re 1M Mach 0.50 (2)
BIGFOIL.COM POLAR EXPORT
HN-974
HN-974 |  |  |  | Cl Max: | 1.351 | at alpha= | 10 | deg
XFOIL ncrit=9 |  |  |  | L/D Max: | 110.496 | at alpha= | 4 | deg
Re: | 1000000 |  |  | Cd Min: | 0.25523 | at alpha= | -20 | deg
Mach: | 0.5 |  |  | Cl=0 at alpha= | -3.062 | deg
|  |  |  | @ Cl=0.1, Cd= | 0.006909
|  |  |  | @ Cl=0.4, Cd= | 0.0064328
|  |  |  | @ Cl=0.6, Cd= | 0.0067201
alpha (deg) | Cl | Cd | Cm | Cl/Cd
-20 | -0.6516 | 0.25523 | 0.0198 | -2.553
-19.5 | -0.6314 | 0.24706 | 0.0152 | -2.5557
-19 | -0.6121 | 0.23847 | 0.0105 | -2.5668
-18.5 | -0.5913 | 0.23127 | 0.0074 | -2.5568
-18 | -0.5709 | 0.2243 | 0.0038 | -2.5453
-17.5 | -0.5512 | 0.2167 | 0 | -2.5436
-17 | -0.5339 | 0.2072 | -0.005 | -2.5767
-16.5 | -0.5167 | 0.19873 | -0.009 | -2.6
-16 | -0.4996 | 0.19048 | -0.0126 | -2.6228
-15.5 | -0.4812 | 0.18361 | -0.0149 | -2.6208
-15 | -0.4628 | 0.17705 | -0.0177 | -2.614
-14.5 | -0.4508 | 0.16748 | -0.0212 | -2.6917
-14 | -0.4382 | 0.1592 | -0.0242 | -2.7525
-13.5 | -0.4282 | 0.15048 | -0.0273 | -2.8456
-13 | -0.4216 | 0.14123 | -0.0305 | -2.9852
-12.5 | -0.4199 | 0.13111 | -0.0338 | -3.2027
-12 | -0.4218 | 0.12112 | -0.0372 | -3.4825
-11.5 | -0.4109 | 0.115 | -0.039 | -3.573
-11 | -0.4181 | 0.10495 | -0.0424 | -3.9838
-10.5 | -0.4372 | 0.09361 | -0.0465 | -4.6704
-10 | -0.4688 | 0.08159 | -0.0511 | -5.7458
-9.5 | -0.5048 | 0.07051 | -0.0551 | -7.1593
-8.5 | -0.5582 | 0.04161 | -0.0812 | -13.415
-8 | -0.5648 | 0.02672 | -0.1045 | -21.1377
-7.5 | -0.5315 | 0.01899 | -0.1103 | -27.9884
-7 | -0.4841 | 0.01481 | -0.1087 | -32.6874
-6.5 | -0.4266 | 0.01278 | -0.1058 | -33.3803
-6 | -0.3704 | 0.01117 | -0.1025 | -33.1603
-5.5 | -0.309 | 0.01022 | -0.0998 | -30.2348
-5 | -0.2469 | 0.00936 | -0.0975 | -26.3782
-4.5 | -0.184 | 0.00869 | -0.0956 | -21.1738
-4 | -0.12 | 0.00822 | -0.0941 | -14.5985
-3.5 | -0.0558 | 0.00779 | -0.093 | -7.163
-3 | 0.0079 | 0.00738 | -0.0919 | 1.0705
-2.5 | 0.0723 | 0.00703 | -0.0912 | 10.2845
-2 | 0.1364 | 0.00675 | -0.0904 | 20.2074
-1.5 | 0.2011 | 0.00655 | -0.0898 | 30.7023
-1 | 0.2658 | 0.00645 | -0.0892 | 41.2093
-0.5 | 0.3308 | 0.0064 | -0.0887 | 51.6875
0 | 0.3954 | 0.00643 | -0.0881 | 61.493
0.5 | 0.4604 | 0.00647 | -0.0875 | 71.1592
1 | 0.5246 | 0.00657 | -0.0867 | 79.8478
1.5 | 0.5887 | 0.00669 | -0.0859 | 87.997
2 | 0.6526 | 0.00686 | -0.0849 | 95.1312
2.5 | 0.7152 | 0.00706 | -0.0835 | 101.3031
3 | 0.7764 | 0.00734 | -0.0818 | 105.7766
3.5 | 0.8357 | 0.00766 | -0.0795 | 109.0992
4 | 0.8906 | 0.00806 | -0.0763 | 110.4963
4.5 | 0.9392 | 0.0085 | -0.0715 | 110.4941
5 | 1.0054 | 0.00925 | -0.0707 | 108.6919
5.5 | 1.0595 | 0.01008 | -0.0673 | 105.1091
6.5 | 1.1539 | 0.01199 | -0.0578 | 96.2385
7 | 1.1934 | 0.01315 | -0.0517 | 90.7529
7.5 | 1.231 | 0.01447 | -0.0456 | 85.0726
8 | 1.2634 | 0.01613 | -0.0392 | 78.3261
8.5 | 1.2925 | 0.01815 | -0.0329 | 71.2121
9 | 1.32 | 0.02053 | -0.027 | 64.2962
9.5 | 1.3407 | 0.02367 | -0.0216 | 56.6413
10 | 1.351 | 0.02796 | -0.0167 | 48.319
10.5 | 1.3482 | 0.03385 | -0.0131 | 39.8287
11 | 1.334 | 0.04144 | -0.0115 | 32.1911
11.5 | 1.3105 | 0.05074 | -0.0121 | 25.8277
12 | 1.2821 | 0.06147 | -0.015 | 20.8573
12.5 | 1.2517 | 0.07344 | -0.0198 | 17.0438
13 | 1.2205 | 0.08645 | -0.0262 | 14.118
13.5 | 1.189 | 0.10042 | -0.034 | 11.8403
14 | 1.1594 | 0.11492 | -0.0427 | 10.0888
14.5 | 1.1332 | 0.12954 | -0.0519 | 8.7479
15 | 1.1097 | 0.14439 | -0.0615 | 7.6854

## 49. Re 2M Mach 0.00 (1)
BIGFOIL.COM POLAR EXPORT
HN-974
HN-974 |  |  |  | Cl Max: | 1.357 | at alpha= | 10.5 | deg
JavaFoil+Calcfoil stall+Eppler ext transition |  |  |  | L/D Max: | 124.326 | at alpha= | 6 | deg
Re: | 2000000 |  |  | Cd Min: | 0.00697 | at alpha= | 2 | deg
Mach: | 0 |  |  | Cl=0 at alpha= | -3.2583 | deg
|  |  |  | @ Cl=0.1, Cd= | 0.007064
|  |  |  | @ Cl=0.4, Cd= | 0.006983
|  |  |  | @ Cl=0.6, Cd= | 0.00699
alpha (deg) | Cl | Cd | Cm | Cl/Cd
-16 | -0.583 | 0.12408 | -0.03 | -4.699
-15.5 | -0.598 | 0.11707 | -0.031 | -5.112
-15 | -0.612 | 0.10982 | -0.033 | -5.577
-14.5 | -0.624 | 0.10277 | -0.034 | -6.076
-14 | -0.634 | 0.09584 | -0.036 | -6.616
-13.5 | -0.641 | 0.08898 | -0.037 | -7.205
-13 | -0.645 | 0.08182 | -0.04 | -7.889
-12.5 | -0.649 | 0.07273 | -0.043 | -8.925
-12 | -0.651 | 0.06329 | -0.047 | -10.279
-11.5 | -0.663 | 0.04521 | -0.054 | -14.676
-11 | -0.682 | 0.02596 | -0.061 | -26.261
-10.5 | -0.681 | 0.01754 | -0.065 | -38.84
-10 | -0.668 | 0.01375 | -0.068 | -48.562
-9.5 | -0.643 | 0.01196 | -0.069 | -53.784
-9 | -0.611 | 0.01094 | -0.07 | -55.86
-8.5 | -0.573 | 0.01024 | -0.071 | -55.935
-8 | -0.529 | 0.00916 | -0.072 | -57.721
-7.5 | -0.481 | 0.00914 | -0.072 | -52.596
-7 | -0.43 | 0.00879 | -0.073 | -48.891
-6.5 | -0.376 | 0.0089 | -0.074 | -42.304
-6 | -0.321 | 0.00859 | -0.074 | -37.382
-5.5 | -0.264 | 0.00836 | -0.074 | -31.56
-5 | -0.206 | 0.00822 | -0.075 | -25.061
-4.5 | -0.147 | 0.00766 | -0.075 | -19.247
-4 | -0.088 | 0.00744 | -0.076 | -11.847
-3.5 | -0.029 | 0.00753 | -0.076 | -3.797
-3 | 0.031 | 0.00725 | -0.077 | 4.312
-2.5 | 0.091 | 0.00704 | -0.077 | 12.971
-2 | 0.151 | 0.0072 | -0.078 | 21.028
-1.5 | 0.211 | 0.00713 | -0.078 | 29.67
-1 | 0.271 | 0.00706 | -0.079 | 38.417
-0.5 | 0.331 | 0.00699 | -0.079 | 47.379
0 | 0.391 | 0.00698 | -0.08 | 56.076
0.5 | 0.451 | 0.007 | -0.08 | 64.459
1 | 0.511 | 0.00699 | -0.081 | 73.053
1.5 | 0.57 | 0.00701 | -0.081 | 81.376
2 | 0.63 | 0.00697 | -0.081 | 90.362
2.5 | 0.689 | 0.00703 | -0.082 | 98.011
3 | 0.748 | 0.00714 | -0.082 | 104.752
3.5 | 0.807 | 0.00726 | -0.083 | 111.185
4 | 0.866 | 0.00748 | -0.083 | 115.676
4.5 | 0.924 | 0.00772 | -0.084 | 119.659
5 | 0.981 | 0.00798 | -0.084 | 122.879
5.5 | 1.037 | 0.0084 | -0.084 | 123.45
6 | 1.093 | 0.00879 | -0.085 | 124.326
6.5 | 1.145 | 0.00933 | -0.085 | 122.748
7 | 1.19 | 0.00976 | -0.085 | 121.867
7.5 | 1.23 | 0.01354 | -0.086 | 90.876
8 | 1.268 | 0.01418 | -0.086 | 89.396
8.5 | 1.3 | 0.01491 | -0.086 | 87.162
9 | 1.325 | 0.01569 | -0.086 | 84.442
9.5 | 1.344 | 0.01642 | -0.087 | 81.831
10 | 1.354 | 0.01747 | -0.087 | 77.525
10.5 | 1.357 | 0.01862 | -0.087 | 72.869
11 | 1.351 | 0.01995 | -0.086 | 67.735
11.5 | 1.338 | 0.02152 | -0.086 | 62.177
12 | 1.318 | 0.02336 | -0.086 | 56.407
12.5 | 1.29 | 0.02555 | -0.086 | 50.511
13 | 1.257 | 0.02806 | -0.085 | 44.807
13.5 | 1.217 | 0.03172 | -0.084 | 38.352
14 | 1.172 | 0.03595 | -0.083 | 32.615
14.5 | 1.124 | 0.04156 | -0.082 | 27.034
15 | 1.072 | 0.0487 | -0.081 | 22.003
15.5 | 1.019 | 0.05672 | -0.079 | 17.974

## 50. Re 2M Mach 0.00 (2)
BIGFOIL.COM POLAR EXPORT
HN-974
HN-974 |  |  |  | Cl Max: | 1.5676 | at alpha= | 15.5 | deg
XFOIL ncrit=9 |  |  |  | L/D Max: | 126.609 | at alpha= | 5 | deg
Re: | 2000000 |  |  | Cd Min: | 0.1618 | at alpha= | -19 | deg
Mach: | 0 |  |  | Cl=0 at alpha= | -3.1466 | deg
|  |  |  | @ Cl=0.1, Cd= | 0.0055309
|  |  |  | @ Cl=0.4, Cd= | 0.00516
|  |  |  | @ Cl=0.6, Cd= | 0.0054968
alpha (deg) | Cl | Cd | Cm | Cl/Cd
-19 | -0.7294 | 0.1618 | -0.0091 | -4.508
-18.5 | -0.7801 | 0.14131 | -0.0195 | -5.5205
-18 | -0.8538 | 0.11798 | -0.0317 | -7.2368
-17.5 | -1.0071 | 0.08282 | -0.0515 | -12.1601
-17 | -1.0737 | 0.06455 | -0.0621 | -16.6336
-16.5 | -1.1336 | 0.04771 | -0.0731 | -23.7602
-16 | -1.167 | 0.03638 | -0.0806 | -32.0781
-15.5 | -1.2014 | 0.02772 | -0.084 | -43.3405
-15 | -1.2097 | 0.02443 | -0.0806 | -49.517
-14.5 | -1.2221 | 0.02243 | -0.0723 | -54.4851
-14 | -1.2081 | 0.02083 | -0.0671 | -57.9981
-13.5 | -1.1756 | 0.01946 | -0.0647 | -60.4111
-13 | -1.1179 | 0.01807 | -0.0671 | -61.865
-12.5 | -1.0583 | 0.01672 | -0.0697 | -63.2955
-12 | -0.9977 | 0.01526 | -0.0724 | -65.3801
-11.5 | -0.9415 | 0.01436 | -0.0734 | -65.5641
-11 | -0.8807 | 0.0133 | -0.0755 | -66.218
-10.5 | -0.8167 | 0.01249 | -0.078 | -65.3883
-10 | -0.7502 | 0.01185 | -0.0809 | -63.308
-9.5 | -0.6948 | 0.01097 | -0.0814 | -63.3364
-9 | -0.6334 | 0.01038 | -0.083 | -61.0212
-8.5 | -0.5784 | 0.00982 | -0.0831 | -58.9002
-8 | -0.5234 | 0.00922 | -0.0831 | -56.7679
-7.5 | -0.4691 | 0.00885 | -0.0829 | -53.0056
-7 | -0.4166 | 0.00835 | -0.0823 | -49.8922
-6.5 | -0.3632 | 0.00804 | -0.0818 | -45.1741
-6 | -0.3098 | 0.00764 | -0.0814 | -40.5497
-5.5 | -0.2567 | 0.00726 | -0.0809 | -35.3581
-5 | -0.2027 | 0.00693 | -0.0805 | -29.2496
-4.5 | -0.1483 | 0.00666 | -0.0803 | -22.2673
-4 | -0.0937 | 0.00639 | -0.0801 | -14.6635
-3.5 | -0.0388 | 0.00615 | -0.0799 | -6.3089
-3 | 0.0161 | 0.00587 | -0.0798 | 2.7428
-2.5 | 0.0711 | 0.00563 | -0.0797 | 12.6288
-2 | 0.1265 | 0.00544 | -0.0797 | 23.2537
-1.5 | 0.182 | 0.0053 | -0.0797 | 34.3396
-0.5 | 0.2937 | 0.00516 | -0.0796 | 56.9186
0.5 | 0.4055 | 0.00516 | -0.0796 | 78.5853
1 | 0.4613 | 0.00521 | -0.0796 | 88.5413
1.5 | 0.5169 | 0.0053 | -0.0795 | 97.5283
2 | 0.572 | 0.00542 | -0.0793 | 105.5351
2.5 | 0.6267 | 0.00557 | -0.0791 | 112.5135
3 | 0.6809 | 0.00576 | -0.0788 | 118.2118
3.5 | 0.7343 | 0.00598 | -0.0783 | 122.7926
4 | 0.7863 | 0.0063 | -0.0776 | 124.8095
4.5 | 0.8369 | 0.00663 | -0.0766 | 126.2293
5 | 0.885 | 0.00699 | -0.075 | 126.6094
6 | 0.9876 | 0.00795 | -0.0736 | 124.2264
6.5 | 1.0355 | 0.00867 | -0.0725 | 119.4348
7 | 1.0835 | 0.00934 | -0.0713 | 116.0064
7.5 | 1.1312 | 0.01 | -0.0701 | 113.12
8 | 1.1783 | 0.01066 | -0.0688 | 110.5347
8.5 | 1.2233 | 0.01141 | -0.0671 | 107.213
9 | 1.2664 | 0.01224 | -0.0652 | 103.4641
9.5 | 1.3081 | 0.01308 | -0.0631 | 100.0076
10 | 1.3485 | 0.01391 | -0.0607 | 96.9446
10.5 | 1.3852 | 0.01477 | -0.0578 | 93.7847
11 | 1.4122 | 0.01582 | -0.0531 | 89.2668
11.5 | 1.4359 | 0.01707 | -0.0482 | 84.1183
12 | 1.4591 | 0.01841 | -0.0436 | 79.2558
12.5 | 1.4842 | 0.01971 | -0.0396 | 75.3019
13 | 1.5065 | 0.02124 | -0.0357 | 70.9275
13.5 | 1.5259 | 0.02309 | -0.032 | 66.0849
14 | 1.5423 | 0.0253 | -0.0284 | 60.9605
14.5 | 1.5558 | 0.02792 | -0.0253 | 55.7235
15 | 1.5629 | 0.03132 | -0.0224 | 49.901
15.5 | 1.5676 | 0.03528 | -0.0202 | 44.4331
16 | 1.5632 | 0.04054 | -0.0187 | 38.5594
16.5 | 1.5467 | 0.04776 | -0.0184 | 32.3848
17 | 1.5443 | 0.05398 | -0.0191 | 28.6087
17.5 | 1.5252 | 0.06302 | -0.0213 | 24.2018
18 | 1.5135 | 0.07173 | -0.0243 | 21.1
18.5 | 1.4907 | 0.08286 | -0.0289 | 17.9906
19 | 1.4591 | 0.09633 | -0.0353 | 15.1469
19.5 | 1.4234 | 0.11138 | -0.0432 | 12.7797
20 | 1.3819 | 0.1283 | -0.0527 | 10.7708

## 51. Re 2M Mach 0.10 (1)
BIGFOIL.COM POLAR EXPORT
HN-974
HN-974 |  |  |  | Cl Max: | 1.351 | at alpha= | 10 | deg
JavaFoil+Calcfoil stall+Eppler ext transition |  |  |  | L/D Max: | 124.008 | at alpha= | 6 | deg
Re: | 2000000 |  |  | Cd Min: | 0.00699 | at alpha= | 0 | deg
Mach: | 0.1 |  |  | Cl=0 at alpha= | -3.2583 | deg
|  |  |  | @ Cl=0.1, Cd= | 0.0070887
|  |  |  | @ Cl=0.4, Cd= | 0.0069923
|  |  |  | @ Cl=0.6, Cd= | 0.0070065
alpha (deg) | Cl | Cd | Cm | Cl/Cd
-15.5 | -0.568 | 0.11975 | -0.03 | -4.747
-15 | -0.586 | 0.11231 | -0.031 | -5.214
-14.5 | -0.601 | 0.10516 | -0.033 | -5.714
-14 | -0.614 | 0.09809 | -0.034 | -6.254
-13.5 | -0.623 | 0.09128 | -0.036 | -6.83
-13 | -0.63 | 0.08421 | -0.038 | -7.486
-12.5 | -0.635 | 0.07596 | -0.042 | -8.365
-12 | -0.637 | 0.06766 | -0.045 | -9.42
-11.5 | -0.644 | 0.05351 | -0.051 | -12.045
-11 | -0.665 | 0.03129 | -0.06 | -21.25
-10.5 | -0.672 | 0.01935 | -0.065 | -34.757
-10 | -0.663 | 0.01443 | -0.067 | -45.95
-9.5 | -0.642 | 0.01222 | -0.069 | -52.487
-9 | -0.611 | 0.01112 | -0.071 | -54.905
-8.5 | -0.573 | 0.01035 | -0.072 | -55.386
-8 | -0.53 | 0.00925 | -0.072 | -57.316
-7.5 | -0.482 | 0.0092 | -0.073 | -52.439
-7 | -0.431 | 0.00885 | -0.073 | -48.745
-6.5 | -0.378 | 0.00889 | -0.074 | -42.502
-6 | -0.322 | 0.00867 | -0.074 | -37.17
-5.5 | -0.265 | 0.00845 | -0.075 | -31.373
-5 | -0.207 | 0.00821 | -0.075 | -25.219
-4.5 | -0.148 | 0.00765 | -0.076 | -19.363
-4 | -0.089 | 0.00744 | -0.076 | -11.901
-3.5 | -0.029 | 0.00752 | -0.077 | -3.818
-3 | 0.031 | 0.00725 | -0.077 | 4.333
-2.5 | 0.092 | 0.00707 | -0.078 | 12.978
-2 | 0.152 | 0.00721 | -0.078 | 21.086
-1.5 | 0.212 | 0.00716 | -0.079 | 29.695
-1 | 0.273 | 0.00707 | -0.079 | 38.574
-0.5 | 0.333 | 0.00703 | -0.08 | 47.395
0 | 0.393 | 0.00699 | -0.08 | 56.232
0.5 | 0.453 | 0.00701 | -0.081 | 64.684
1 | 0.513 | 0.00701 | -0.081 | 73.219
1.5 | 0.573 | 0.00702 | -0.081 | 81.661
2 | 0.633 | 0.00699 | -0.082 | 90.521
2.5 | 0.693 | 0.00706 | -0.082 | 98.149
3 | 0.752 | 0.00718 | -0.083 | 104.772
3.5 | 0.811 | 0.00729 | -0.083 | 111.235
4 | 0.87 | 0.00753 | -0.084 | 115.569
4.5 | 0.928 | 0.00776 | -0.084 | 119.593
5 | 0.986 | 0.00803 | -0.084 | 122.721
5.5 | 1.042 | 0.00849 | -0.085 | 122.775
6 | 1.098 | 0.00885 | -0.085 | 124.008
6.5 | 1.15 | 0.00942 | -0.086 | 122.075
7 | 1.195 | 0.00985 | -0.086 | 121.235
7.5 | 1.235 | 0.01366 | -0.086 | 90.387
8 | 1.271 | 0.01432 | -0.086 | 88.766
8.5 | 1.302 | 0.01506 | -0.086 | 86.46
9 | 1.327 | 0.01589 | -0.087 | 83.504
9.5 | 1.343 | 0.01667 | -0.087 | 80.583
10 | 1.351 | 0.01775 | -0.087 | 76.136
10.5 | 1.351 | 0.01895 | -0.087 | 71.256
11 | 1.341 | 0.02036 | -0.087 | 65.873
11.5 | 1.324 | 0.02204 | -0.087 | 60.079
12 | 1.299 | 0.02397 | -0.086 | 54.197
12.5 | 1.266 | 0.0264 | -0.086 | 47.958
13 | 1.226 | 0.02949 | -0.085 | 41.567
13.5 | 1.18 | 0.0333 | -0.084 | 35.449
14 | 1.13 | 0.03811 | -0.083 | 29.648
14.5 | 1.075 | 0.04461 | -0.082 | 24.092
15 | 1.016 | 0.05308 | -0.08 | 19.144

## 52. Re 2M Mach 0.10 (2)
BIGFOIL.COM POLAR EXPORT
HN-974
HN-974 |  |  |  | Cl Max: | 1.5539 | at alpha= | 15.5 | deg
XFOIL ncrit=9 |  |  |  | L/D Max: | 126.563 | at alpha= | 5.5 | deg
Re: | 2000000 |  |  | Cd Min: | 0.15683 | at alpha= | -18.5 | deg
Mach: | 0.1 |  |  | Cl=0 at alpha= | -3.1434 | deg
|  |  |  | @ Cl=0.1, Cd= | 0.0055619
|  |  |  | @ Cl=0.4, Cd= | 0.0051673
|  |  |  | @ Cl=0.6, Cd= | 0.0055024
alpha (deg) | Cl | Cd | Cm | Cl/Cd
-18.5 | -0.7183 | 0.15683 | -0.0123 | -4.5801
-18 | -0.7668 | 0.13716 | -0.0222 | -5.5906
-17.5 | -0.8543 | 0.11163 | -0.0358 | -7.653
-17 | -0.9687 | 0.08402 | -0.0514 | -11.5294
-16.5 | -1.0439 | 0.06436 | -0.0629 | -16.2197
-16 | -1.1064 | 0.04704 | -0.0744 | -23.5204
-15.5 | -1.1576 | 0.03357 | -0.0835 | -34.4832
-15 | -1.1613 | 0.02846 | -0.0847 | -40.8046
-14.5 | -1.1886 | 0.02435 | -0.0797 | -48.8131
-14 | -1.1991 | 0.02221 | -0.0714 | -53.9892
-13.5 | -1.1829 | 0.02058 | -0.0663 | -57.4781
-13 | -1.126 | 0.01888 | -0.0687 | -59.6398
-12.5 | -1.0657 | 0.01756 | -0.0711 | -60.6891
-12 | -1.0053 | 0.0158 | -0.0738 | -63.6266
-11.5 | -0.9491 | 0.01471 | -0.0748 | -64.5207
-11 | -0.8867 | 0.01385 | -0.0768 | -64.0217
-10.5 | -0.8234 | 0.01269 | -0.0792 | -64.8857
-10 | -0.7563 | 0.01198 | -0.0819 | -63.1302
-9.5 | -0.7001 | 0.01112 | -0.0824 | -62.9586
-9 | -0.6381 | 0.01048 | -0.0839 | -60.8874
-8.5 | -0.5819 | 0.01003 | -0.084 | -58.016
-8 | -0.5272 | 0.0093 | -0.0839 | -56.6882
-7.5 | -0.4726 | 0.0089 | -0.0836 | -53.1011
-7 | -0.4196 | 0.00841 | -0.083 | -49.893
-6.5 | -0.3659 | 0.00807 | -0.0824 | -45.3408
-6 | -0.3122 | 0.00768 | -0.0819 | -40.651
-5.5 | -0.2585 | 0.0073 | -0.0814 | -35.411
-5 | -0.2043 | 0.00697 | -0.081 | -29.3113
-4.5 | -0.1495 | 0.00669 | -0.0807 | -22.3468
-4 | -0.0946 | 0.00642 | -0.0805 | -14.7352
-3.5 | -0.0393 | 0.00617 | -0.0803 | -6.3695
-3 | 0.0158 | 0.0059 | -0.0802 | 2.678
-2.5 | 0.0712 | 0.00566 | -0.0801 | 12.5795
-2 | 0.127 | 0.00547 | -0.0801 | 23.2176
-1.5 | 0.1829 | 0.00532 | -0.08 | 34.3797
-1 | 0.2389 | 0.00522 | -0.08 | 45.7663
-0.5 | 0.2952 | 0.00517 | -0.08 | 57.0986
0 | 0.3515 | 0.00515 | -0.08 | 68.2524
0.5 | 0.4076 | 0.00517 | -0.0799 | 78.8395
1 | 0.4636 | 0.00524 | -0.0799 | 88.4733
1.5 | 0.5196 | 0.00531 | -0.0798 | 97.8531
2 | 0.5751 | 0.00543 | -0.0796 | 105.9116
2.5 | 0.6301 | 0.00559 | -0.0794 | 112.7191
3 | 0.6846 | 0.00578 | -0.079 | 118.4429
3.5 | 0.7382 | 0.00602 | -0.0785 | 122.6246
4 | 0.7905 | 0.00633 | -0.0778 | 124.8815
4.5 | 0.8416 | 0.00667 | -0.0768 | 126.1769
5 | 0.8898 | 0.00705 | -0.0752 | 126.2128
5.5 | 0.9391 | 0.00742 | -0.0737 | 126.5633
6 | 0.9929 | 0.00801 | -0.0736 | 123.9576
6.5 | 1.0409 | 0.00874 | -0.0723 | 119.0961
7 | 1.0891 | 0.00943 | -0.0711 | 115.4931
7.5 | 1.1369 | 0.0101 | -0.0698 | 112.5644
8 | 1.1843 | 0.01076 | -0.0684 | 110.0651
8.5 | 1.2294 | 0.01153 | -0.0666 | 106.6262
9 | 1.2719 | 0.0124 | -0.0645 | 102.5726
9.5 | 1.3139 | 0.01322 | -0.0622 | 99.3873
10 | 1.3538 | 0.01408 | -0.0597 | 96.1506
10.5 | 1.3873 | 0.015 | -0.0559 | 92.4867
11 | 1.4122 | 0.01617 | -0.0508 | 87.3346
11.5 | 1.4371 | 0.01742 | -0.0461 | 82.4971
12 | 1.46 | 0.01882 | -0.0414 | 77.577
12.5 | 1.4847 | 0.02021 | -0.0374 | 73.4636
13 | 1.5059 | 0.02191 | -0.0334 | 68.7312
13.5 | 1.5239 | 0.02396 | -0.0296 | 63.6018
14 | 1.5386 | 0.02643 | -0.0261 | 58.2142
14.5 | 1.5501 | 0.02939 | -0.0231 | 52.7424
15 | 1.5527 | 0.03342 | -0.0203 | 46.4602
15.5 | 1.5539 | 0.038 | -0.0185 | 40.8921
16 | 1.5431 | 0.04432 | -0.0176 | 34.8172
16.5 | 1.5292 | 0.05175 | -0.0181 | 29.5498
17 | 1.5216 | 0.05908 | -0.0195 | 25.7549
17.5 | 1.4981 | 0.06934 | -0.0228 | 21.6051
18 | 1.4801 | 0.07961 | -0.0269 | 18.5919
18.5 | 1.4515 | 0.09239 | -0.0329 | 15.7106
19 | 1.4145 | 0.10749 | -0.0407 | 13.1594
19.5 | 1.3755 | 0.12384 | -0.0498 | 11.1071
20 | 1.3343 | 0.14129 | -0.06 | 9.4437

## 53. Re 2M Mach 0.25 (1)
BIGFOIL.COM POLAR EXPORT
HN-974
HN-974 |  |  |  | Cl Max: | 1.328 | at alpha= | 9.5 | deg
JavaFoil+Calcfoil stall+Eppler ext transition |  |  |  | L/D Max: | 129.414 | at alpha= | 7 | deg
Re: | 2000000 |  |  | Cd Min: | 0.00698 | at alpha= | -2 | deg
Mach: | 0.25 |  |  | Cl=0 at alpha= | -3.2581 | deg
|  |  |  | @ Cl=0.1, Cd= | 0.0071606
|  |  |  | @ Cl=0.4, Cd= | 0.0071213
|  |  |  | @ Cl=0.6, Cd= | 0.0071364
alpha (deg) | Cl | Cd | Cm | Cl/Cd
-14.5 | -0.396 | 0.11844 | -0.029 | -3.343
-14 | -0.44 | 0.11073 | -0.03 | -3.976
-13.5 | -0.479 | 0.10311 | -0.03 | -4.645
-13 | -0.512 | 0.09541 | -0.031 | -5.361
-12.5 | -0.538 | 0.08854 | -0.033 | -6.074
-12 | -0.557 | 0.0817 | -0.035 | -6.823
-11.5 | -0.57 | 0.07449 | -0.038 | -7.653
-11 | -0.574 | 0.06539 | -0.044 | -8.785
-10.5 | -0.581 | 0.05109 | -0.052 | -11.376
-10 | -0.616 | 0.02379 | -0.065 | -25.881
-9.5 | -0.619 | 0.01534 | -0.069 | -40.333
-9 | -0.602 | 0.01245 | -0.071 | -48.328
-8.5 | -0.573 | 0.0111 | -0.073 | -51.563
-8 | -0.534 | 0.01035 | -0.074 | -51.617
-7.5 | -0.49 | 0.00919 | -0.075 | -53.297
-7 | -0.44 | 0.00915 | -0.075 | -48.028
-6.5 | -0.386 | 0.00881 | -0.076 | -43.828
-6 | -0.33 | 0.00886 | -0.076 | -37.251
-5.5 | -0.272 | 0.00858 | -0.077 | -31.684
-5 | -0.212 | 0.0084 | -0.077 | -25.285
-4.5 | -0.152 | 0.0078 | -0.078 | -19.487
-4 | -0.091 | 0.0076 | -0.078 | -11.97
-3.5 | -0.03 | 0.00726 | -0.079 | -4.061
-3 | 0.032 | 0.00742 | -0.079 | 4.347
-2.5 | 0.094 | 0.00718 | -0.08 | 13.128
-2 | 0.156 | 0.00698 | -0.08 | 22.382
-1.5 | 0.218 | 0.00725 | -0.081 | 30.12
-1 | 0.28 | 0.0072 | -0.081 | 38.924
-0.5 | 0.342 | 0.00714 | -0.082 | 47.902
0 | 0.404 | 0.00712 | -0.082 | 56.74
0.5 | 0.466 | 0.00716 | -0.083 | 65.039
1 | 0.527 | 0.00723 | -0.083 | 72.912
1.5 | 0.589 | 0.00714 | -0.084 | 82.485
2 | 0.65 | 0.00712 | -0.084 | 91.338
2.5 | 0.711 | 0.0072 | -0.085 | 98.873
3 | 0.772 | 0.00736 | -0.085 | 104.885
3.5 | 0.833 | 0.00749 | -0.085 | 111.251
4 | 0.893 | 0.00778 | -0.086 | 114.813
4.5 | 0.953 | 0.0081 | -0.086 | 117.611
5 | 1.012 | 0.00833 | -0.087 | 121.509
5.5 | 1.07 | 0.00885 | -0.087 | 120.919
6 | 1.126 | 0.00932 | -0.088 | 120.85
6.5 | 1.176 | 0.00961 | -0.088 | 122.322
7 | 1.221 | 0.00943 | -0.088 | 129.414
7.5 | 1.258 | 0.0144 | -0.088 | 87.359
8 | 1.29 | 0.0152 | -0.088 | 84.908
8.5 | 1.314 | 0.01609 | -0.089 | 81.629
9 | 1.327 | 0.01708 | -0.089 | 77.692
9.5 | 1.328 | 0.0181 | -0.089 | 73.376
10 | 1.317 | 0.01955 | -0.089 | 67.359
10.5 | 1.292 | 0.02118 | -0.089 | 61.03
11 | 1.255 | 0.02309 | -0.088 | 54.339
11.5 | 1.203 | 0.02551 | -0.088 | 47.16
12 | 1.137 | 0.02877 | -0.087 | 39.543
12.5 | 1.059 | 0.03317 | -0.086 | 31.936
13 | 0.969 | 0.0396 | -0.084 | 24.478
13.5 | 0.87 | 0.04864 | -0.082 | 17.891
14 | 0.76 | 0.06383 | -0.077 | 11.911
14.5 | 0.649 | 0.08353 | -0.071 | 7.77

## 54. Re 2M Mach 0.25 (2)
BIGFOIL.COM POLAR EXPORT
HN-974
HN-974 |  |  |  | Cl Max: | 1.5074 | at alpha= | 14 | deg
XFOIL ncrit=9 |  |  |  | L/D Max: | 125.609 | at alpha= | 4.5 | deg
Re: | 2000000 |  |  | Cd Min: | 0.23371 | at alpha= | -20 | deg
Mach: | 0.25 |  |  | Cl=0 at alpha= | -3.1285 | deg
|  |  |  | @ Cl=0.1, Cd= | 0.0056822
|  |  |  | @ Cl=0.4, Cd= | 0.0052601
|  |  |  | @ Cl=0.6, Cd= | 0.0056025
alpha (deg) | Cl | Cd | Cm | Cl/Cd
-20 | -0.6163 | 0.23371 | 0.0174 | -2.637
-19.5 | -0.5997 | 0.22716 | 0.0137 | -2.64
-19 | -0.5828 | 0.22107 | 0.0102 | -2.6363
-18.5 | -0.5669 | 0.2142 | 0.0066 | -2.6466
-18 | -0.5532 | 0.20481 | 0.0025 | -2.701
-16.5 | -0.6273 | 0.14772 | -0.0195 | -4.2465
-16 | -0.6841 | 0.12657 | -0.0299 | -5.4049
-15.5 | -0.7276 | 0.10998 | -0.0385 | -6.6157
-15 | -0.8067 | 0.08895 | -0.0506 | -9.0691
-14.5 | -0.8938 | 0.06823 | -0.0628 | -13.0998
-14 | -0.9625 | 0.04998 | -0.0746 | -19.2577
-13.5 | -0.9996 | 0.03751 | -0.0835 | -26.6489
-13 | -1.0335 | 0.02919 | -0.0865 | -35.406
-12.5 | -1.0699 | 0.02607 | -0.0783 | -41.0395
-12 | -1.0336 | 0.02182 | -0.0804 | -47.3694
-11.5 | -0.9754 | 0.01882 | -0.0833 | -51.8278
-11 | -0.9229 | 0.01627 | -0.0839 | -56.724
-10.5 | -0.858 | 0.01462 | -0.0857 | -58.6867
-10 | -0.7889 | 0.01326 | -0.088 | -59.4947
-9.5 | -0.7289 | 0.01221 | -0.0883 | -59.697
-9 | -0.6635 | 0.01126 | -0.0895 | -58.9254
-8.5 | -0.6053 | 0.01052 | -0.0891 | -57.538
-8 | -0.5471 | 0.00991 | -0.0887 | -55.2069
-7.5 | -0.492 | 0.00926 | -0.0877 | -53.1317
-7 | -0.4358 | 0.0089 | -0.0868 | -48.9663
-6.5 | -0.3811 | 0.00832 | -0.0858 | -45.8053
-6 | -0.3251 | 0.00796 | -0.085 | -40.8417
-5.5 | -0.2692 | 0.00755 | -0.0842 | -35.6556
-5 | -0.2132 | 0.00715 | -0.0836 | -29.8182
-4.5 | -0.1566 | 0.00685 | -0.0832 | -22.8613
-4 | -0.0995 | 0.00656 | -0.0828 | -15.1677
-3.5 | -0.0425 | 0.0063 | -0.0825 | -6.746
-3 | 0.0147 | 0.00602 | -0.0823 | 2.4419
-2.5 | 0.0718 | 0.00578 | -0.0821 | 12.4221
-2 | 0.1295 | 0.00558 | -0.0821 | 23.2079
-1.5 | 0.1872 | 0.00542 | -0.082 | 34.5387
-1 | 0.245 | 0.0053 | -0.0819 | 46.2264
-0.5 | 0.303 | 0.00525 | -0.0819 | 57.7143
0 | 0.3611 | 0.00524 | -0.0818 | 68.9122
0.5 | 0.4191 | 0.00527 | -0.0817 | 79.5256
1 | 0.4769 | 0.00532 | -0.0816 | 89.6429
1.5 | 0.5345 | 0.00543 | -0.0814 | 98.4346
2.5 | 0.6484 | 0.00573 | -0.0808 | 113.1588
3 | 0.7047 | 0.00593 | -0.0804 | 118.8364
3.5 | 0.7602 | 0.00618 | -0.0797 | 123.0097
4 | 0.8139 | 0.00653 | -0.0788 | 124.6401
4.5 | 0.8667 | 0.0069 | -0.0776 | 125.6087
5.5 | 0.9654 | 0.00769 | -0.0736 | 125.5397
6 | 1.0216 | 0.00832 | -0.0733 | 122.7885
6.5 | 1.0708 | 0.00909 | -0.0716 | 117.7998
7 | 1.12 | 0.00982 | -0.0699 | 114.053
7.5 | 1.1688 | 0.01054 | -0.068 | 110.8918
8 | 1.2161 | 0.01131 | -0.0658 | 107.5243
8.5 | 1.2604 | 0.01219 | -0.0632 | 103.3962
9 | 1.301 | 0.01319 | -0.0599 | 98.6353
9.5 | 1.3385 | 0.0141 | -0.056 | 94.9291
10 | 1.3691 | 0.01513 | -0.0509 | 90.4891
10.5 | 1.3939 | 0.0165 | -0.0453 | 84.4788
11 | 1.4189 | 0.01795 | -0.0401 | 79.0474
11.5 | 1.442 | 0.01961 | -0.0351 | 73.5339
12 | 1.4632 | 0.02153 | -0.0304 | 67.961
12.5 | 1.4815 | 0.02383 | -0.0261 | 62.1695
13 | 1.4954 | 0.02668 | -0.0222 | 56.0495
13.5 | 1.5041 | 0.03025 | -0.0188 | 49.7223
14 | 1.5074 | 0.03469 | -0.0162 | 43.4534
14.5 | 1.5065 | 0.04001 | -0.0146 | 37.6531
15 | 1.4932 | 0.04721 | -0.0144 | 31.6289
15.5 | 1.4807 | 0.05514 | -0.0155 | 26.8535
16 | 1.4579 | 0.0652 | -0.0185 | 22.3604
16.5 | 1.4271 | 0.07742 | -0.0235 | 18.4332
17 | 1.3825 | 0.09296 | -0.0312 | 14.872
17.5 | 1.3611 | 0.10551 | -0.0377 | 12.9002
18 | 1.3153 | 0.12318 | -0.0478 | 10.6779
18.5 | 1.2768 | 0.14017 | -0.0581 | 9.1089
19 | 1.2513 | 0.15494 | -0.0672 | 8.076

## 55. Re 2M Mach 0.50 (1)
BIGFOIL.COM POLAR EXPORT
HN-974
HN-974 |  |  |  | Cl Max: | 1.301 | at alpha= | 7 | deg
JavaFoil+Calcfoil stall+Eppler ext transition |  |  |  | L/D Max: | 131.01 | at alpha= | 5.5 | deg
Re: | 2000000 |  |  | Cd Min: | 0.00725 | at alpha= | -2.5 | deg
Mach: | 0.5 |  |  | Cl=0 at alpha= | -3.2609 | deg
|  |  |  | @ Cl=0.1, Cd= | 0.0072681
|  |  |  | @ Cl=0.4, Cd= | 0.007693
|  |  |  | @ Cl=0.6, Cd= | 0.0079571
alpha (deg) | Cl | Cd | Cm | Cl/Cd
-20 | -0.904 | 0.17707 | -0.041 | -5.105
-19.5 | -0.878 | 0.1715 | -0.041 | -5.119
-19 | -0.851 | 0.16864 | -0.041 | -5.048
-18.5 | -0.824 | 0.16197 | -0.04 | -5.086
-18 | -0.797 | 0.15751 | -0.04 | -5.061
-17.5 | -0.771 | 0.1539 | -0.04 | -5.009
-17 | -0.745 | 0.14772 | -0.04 | -5.04
-16.5 | -0.717 | 0.14229 | -0.04 | -5.042
-16 | -0.69 | 0.13662 | -0.039 | -5.051
-15.5 | -0.663 | 0.13273 | -0.039 | -4.998
-15 | -0.637 | 0.12845 | -0.039 | -4.959
-14.5 | -0.611 | 0.12646 | -0.04 | -4.831
-14 | -0.583 | 0.11848 | -0.038 | -4.917
-13.5 | -0.556 | 0.11515 | -0.038 | -4.827
-13 | -0.529 | 0.11002 | -0.038 | -4.81
-12.5 | -0.502 | 0.10529 | -0.037 | -4.767
-12 | -0.475 | 0.10189 | -0.037 | -4.661
-11.5 | -0.448 | 0.09876 | -0.037 | -4.537
-11 | -0.421 | 0.09369 | -0.037 | -4.496
-10.5 | -0.394 | 0.07844 | -0.036 | -5.023
-10 | -0.367 | 0.06964 | -0.037 | -5.273
-9.5 | -0.34 | 0.06316 | -0.038 | -5.39
-9 | -0.313 | 0.07034 | -0.034 | -4.443
-8.5 | -0.286 | 0.05977 | -0.035 | -4.778
-8 | -0.259 | 0.05711 | -0.036 | -4.528
-7.5 | -0.426 | 0.02194 | -0.074 | -19.435
-7 | -0.446 | 0.01177 | -0.083 | -37.883
-6.5 | -0.41 | 0.01056 | -0.084 | -38.872
-6 | -0.359 | 0.00899 | -0.085 | -39.963
-5.5 | -0.299 | 0.00928 | -0.086 | -32.231
-5 | -0.235 | 0.00922 | -0.087 | -25.515
-4.5 | -0.169 | 0.00885 | -0.087 | -19.087
-4 | -0.101 | 0.00818 | -0.088 | -12.381
-3.5 | -0.033 | 0.00769 | -0.088 | -4.28
-3 | 0.036 | 0.0075 | -0.089 | 4.805
-2.5 | 0.105 | 0.00725 | -0.089 | 14.525
-2 | 0.175 | 0.00764 | -0.09 | 22.844
-1.5 | 0.244 | 0.00744 | -0.09 | 32.783
-1 | 0.313 | 0.00768 | -0.091 | 40.789
-0.5 | 0.382 | 0.00768 | -0.091 | 49.776
0 | 0.451 | 0.00773 | -0.092 | 58.351
0.5 | 0.52 | 0.00778 | -0.093 | 66.887
1 | 0.589 | 0.00793 | -0.093 | 74.313
1.5 | 0.658 | 0.0081 | -0.094 | 81.155
2 | 0.726 | 0.0083 | -0.094 | 87.518
2.5 | 0.794 | 0.0087 | -0.095 | 91.315
3 | 0.862 | 0.00814 | -0.095 | 105.881
3.5 | 0.929 | 0.00862 | -0.095 | 107.729
4 | 0.995 | 0.00901 | -0.096 | 110.443
4.5 | 1.059 | 0.00844 | -0.096 | 125.4
5 | 1.122 | 0.00919 | -0.097 | 122.12
5.5 | 1.182 | 0.00902 | -0.097 | 131.01
6 | 1.238 | 0.01263 | -0.097 | 97.988
6.5 | 1.283 | 0.01402 | -0.098 | 91.535
7 | 1.301 | 0.01749 | -0.098 | 74.375
7.5 | 1.286 | 0.01919 | -0.097 | 67.017
8 | 1.188 | 0.02135 | -0.097 | 55.64
8.5 | 0.775 | 0.02406 | -0.096 | 32.216
9 | 0.786 | 0.03094 | -0.094 | 25.398
9.5 | 0.802 | 0.03451 | -0.091 | 23.251
10 | 0.725 | 0.08098 | -0.043 | 8.957
10.5 | 0.753 | 0.08878 | -0.044 | 8.478
11 | 0.781 | 0.09334 | -0.047 | 8.364
11.5 | 0.807 | 0.09948 | -0.047 | 8.117
12 | 0.835 | 0.10438 | -0.049 | 8.003

## 56. Re 2M Mach 0.50 (2)
BIGFOIL.COM POLAR EXPORT
HN-974
HN-974 |  |  |  | Cl Max: | 1.4137 | at alpha= | 10.5 | deg
XFOIL ncrit=9 |  |  |  | L/D Max: | 121.692 | at alpha= | 5 | deg
Re: | 2000000 |  |  | Cd Min: | 0.25606 | at alpha= | -20 | deg
Mach: | 0.5 |  |  | Cl=0 at alpha= | -3.0606 | deg
|  |  |  | @ Cl=0.1, Cd= | 0.0061889
|  |  |  | @ Cl=0.4, Cd= | 0.0056104
|  |  |  | @ Cl=0.6, Cd= | 0.0058617
alpha (deg) | Cl | Cd | Cm | Cl/Cd
-20 | -0.656 | 0.25606 | 0.0218 | -2.5619
-19.5 | -0.635 | 0.24848 | 0.0175 | -2.5555
-19 | -0.6142 | 0.24054 | 0.0131 | -2.5534
-18.5 | -0.5939 | 0.23132 | 0.0086 | -2.5674
-18 | -0.5748 | 0.2225 | 0.0043 | -2.5834
-17.5 | -0.5556 | 0.21455 | 0.0003 | -2.5896
-17 | -0.5371 | 0.2069 | -0.0032 | -2.5959
-16.5 | -0.5192 | 0.19879 | -0.007 | -2.6118
-16 | -0.5024 | 0.1903 | -0.0107 | -2.64
-15.5 | -0.4873 | 0.18156 | -0.0143 | -2.684
-15 | -0.4733 | 0.17298 | -0.0178 | -2.7362
-14.5 | -0.4617 | 0.16386 | -0.0213 | -2.8176
-14 | -0.4547 | 0.15392 | -0.0249 | -2.9541
-13.5 | -0.4515 | 0.14384 | -0.0285 | -3.1389
-13 | -0.4438 | 0.13561 | -0.0315 | -3.2726
-12.5 | -0.4398 | 0.12697 | -0.0345 | -3.4638
-12 | -0.4509 | 0.11559 | -0.0386 | -3.9009
-11.5 | -0.4733 | 0.10317 | -0.0436 | -4.5876
-11 | -0.4896 | 0.09294 | -0.0478 | -5.2679
-10.5 | -0.5132 | 0.08249 | -0.0521 | -6.2214
-10 | -0.5451 | 0.07195 | -0.0564 | -7.5761
-9.5 | -0.5675 | 0.05894 | -0.0674 | -9.6284
-9 | -0.5777 | 0.04322 | -0.0847 | -13.3665
-8.5 | -0.5867 | 0.02753 | -0.1088 | -21.3113
-8 | -0.5802 | 0.01773 | -0.1171 | -32.7242
-7.5 | -0.5566 | 0.01334 | -0.1117 | -41.7241
-7 | -0.5064 | 0.01139 | -0.1069 | -44.4601
-6.5 | -0.4473 | 0.01019 | -0.1032 | -43.896
-6 | -0.3854 | 0.00924 | -0.1002 | -41.71
-5.5 | -0.3203 | 0.00862 | -0.0979 | -37.1578
-5 | -0.2549 | 0.00807 | -0.096 | -31.5861
-4.5 | -0.1897 | 0.00759 | -0.0945 | -24.9934
-4 | -0.1236 | 0.0072 | -0.0933 | -17.1667
-3.5 | -0.058 | 0.00686 | -0.0924 | -8.4548
-3 | 0.008 | 0.00656 | -0.0917 | 1.2195
-2 | 0.1394 | 0.00603 | -0.0907 | 23.1177
-1.5 | 0.205 | 0.00584 | -0.0903 | 35.1027
-1 | 0.2708 | 0.00569 | -0.09 | 47.5923
-0.5 | 0.3366 | 0.00562 | -0.0897 | 59.8932
0 | 0.4026 | 0.00561 | -0.0894 | 71.7647
0.5 | 0.4683 | 0.00566 | -0.0891 | 82.7385
1 | 0.5339 | 0.00573 | -0.0886 | 93.1763
1.5 | 0.5994 | 0.00586 | -0.0881 | 102.2867
2 | 0.6643 | 0.00604 | -0.0874 | 109.9834
2.5 | 0.7285 | 0.00627 | -0.0864 | 116.1882
3 | 0.7916 | 0.00658 | -0.0852 | 120.304
5 | 1.0283 | 0.00845 | -0.0757 | 121.6923
5.5 | 1.0762 | 0.00894 | -0.0705 | 120.3803
6 | 1.1374 | 0.00974 | -0.0681 | 116.7762
6.5 | 1.1876 | 0.01066 | -0.0636 | 111.4071
7 | 1.2292 | 0.01163 | -0.0574 | 105.6922
7.5 | 1.2701 | 0.01269 | -0.051 | 100.0867
8 | 1.3061 | 0.01403 | -0.0443 | 93.0934
8.5 | 1.3404 | 0.01558 | -0.0376 | 86.0334
9 | 1.3708 | 0.01752 | -0.031 | 78.242
9.5 | 1.3956 | 0.02005 | -0.0245 | 69.606
10 | 1.4113 | 0.02356 | -0.0182 | 59.9024
10.5 | 1.4137 | 0.02854 | -0.0129 | 49.534
11 | 1.4 | 0.03548 | -0.0095 | 39.4589
11.5 | 1.3729 | 0.04449 | -0.0089 | 30.8586
12 | 1.3411 | 0.055 | -0.0109 | 24.3836
12.5 | 1.3078 | 0.0668 | -0.0151 | 19.5778
13 | 1.2748 | 0.07964 | -0.0213 | 16.007
13.5 | 1.2399 | 0.0937 | -0.0291 | 13.2327
14 | 1.2067 | 0.10838 | -0.0379 | 11.134
14.5 | 1.1779 | 0.12314 | -0.0472 | 9.5655
15 | 1.1527 | 0.13795 | -0.0568 | 8.3559
15.5 | 1.1325 | 0.15245 | -0.0665 | 7.4287

## 57. Re 3M Mach 0.00 (1)
BIGFOIL.COM POLAR EXPORT
HN-974
HN-974 |  |  |  | Cl Max: | 1.362 | at alpha= | 10.5 | deg
JavaFoil+Calcfoil stall+Eppler ext transition |  |  |  | L/D Max: | 127.965 | at alpha= | 6 | deg
Re: | 3000000 |  |  | Cd Min: | 0.00681 | at alpha= | 0 | deg
Mach: | 0 |  |  | Cl=0 at alpha= | -3.2583 | deg
|  |  |  | @ Cl=0.1, Cd= | 0.0069645
|  |  |  | @ Cl=0.4, Cd= | 0.0068145
|  |  |  | @ Cl=0.6, Cd= | 0.006825
alpha (deg) | Cl | Cd | Cm | Cl/Cd
-16 | -0.585 | 0.11921 | -0.033 | -4.906
-15.5 | -0.601 | 0.11201 | -0.034 | -5.363
-15 | -0.615 | 0.10479 | -0.036 | -5.869
-14.5 | -0.628 | 0.09759 | -0.037 | -6.431
-14 | -0.638 | 0.09023 | -0.039 | -7.072
-13.5 | -0.647 | 0.08243 | -0.041 | -7.844
-13 | -0.654 | 0.07367 | -0.044 | -8.873
-12.5 | -0.664 | 0.06066 | -0.049 | -10.943
-12 | -0.676 | 0.04588 | -0.054 | -14.734
-11.5 | -0.697 | 0.02793 | -0.06 | -24.969
-11 | -0.702 | 0.01866 | -0.064 | -37.614
-10.5 | -0.694 | 0.0143 | -0.067 | -48.507
-10 | -0.675 | 0.01208 | -0.068 | -55.876
-9.5 | -0.648 | 0.01091 | -0.07 | -59.403
-9 | -0.614 | 0.01016 | -0.071 | -60.459
-8.5 | -0.574 | 0.00899 | -0.071 | -63.847
-8 | -0.529 | 0.00896 | -0.072 | -59.075
-7.5 | -0.481 | 0.00859 | -0.073 | -56.007
-7 | -0.43 | 0.00873 | -0.073 | -49.22
-6.5 | -0.376 | 0.00845 | -0.074 | -44.522
-6 | -0.321 | 0.00818 | -0.074 | -39.245
-5.5 | -0.264 | 0.00799 | -0.075 | -33.036
-5 | -0.206 | 0.00781 | -0.075 | -26.386
-4.5 | -0.147 | 0.00727 | -0.075 | -20.266
-4 | -0.088 | 0.00756 | -0.076 | -11.664
-3.5 | -0.029 | 0.0073 | -0.076 | -3.916
-3 | 0.031 | 0.00708 | -0.077 | 4.414
-2.5 | 0.091 | 0.00693 | -0.077 | 13.176
-2 | 0.151 | 0.00716 | -0.078 | 21.14
-1.5 | 0.211 | 0.007 | -0.078 | 30.199
-1 | 0.271 | 0.00691 | -0.079 | 39.296
-0.5 | 0.331 | 0.00684 | -0.079 | 48.42
0 | 0.391 | 0.00681 | -0.08 | 57.411
0.5 | 0.451 | 0.00684 | -0.08 | 65.94
1 | 0.511 | 0.00685 | -0.081 | 74.55
1.5 | 0.57 | 0.00684 | -0.081 | 83.368
2 | 0.63 | 0.00681 | -0.081 | 92.435
2.5 | 0.689 | 0.00695 | -0.082 | 99.19
3 | 0.748 | 0.00705 | -0.082 | 106.077
3.5 | 0.807 | 0.00722 | -0.083 | 111.836
4 | 0.866 | 0.00742 | -0.083 | 116.717
4.5 | 0.924 | 0.00757 | -0.084 | 122.066
5 | 0.981 | 0.00786 | -0.084 | 124.858
5.5 | 1.037 | 0.00821 | -0.084 | 126.384
6 | 1.093 | 0.00854 | -0.085 | 127.965
6.5 | 1.145 | 0.00901 | -0.085 | 127.059
7 | 1.192 | 0.00946 | -0.086 | 126.06
7.5 | 1.231 | 0.01022 | -0.086 | 120.439
8 | 1.269 | 0.01329 | -0.086 | 95.504
8.5 | 1.301 | 0.01395 | -0.086 | 93.272
9 | 1.327 | 0.01466 | -0.086 | 90.56
9.5 | 1.347 | 0.01542 | -0.087 | 87.322
10 | 1.358 | 0.01633 | -0.087 | 83.206
10.5 | 1.362 | 0.0172 | -0.087 | 79.187
11 | 1.357 | 0.01836 | -0.087 | 73.923
11.5 | 1.345 | 0.01972 | -0.087 | 68.19
12 | 1.325 | 0.02128 | -0.087 | 62.289
12.5 | 1.299 | 0.0231 | -0.086 | 56.219
13 | 1.267 | 0.02519 | -0.086 | 50.295
13.5 | 1.227 | 0.02817 | -0.085 | 43.573
14 | 1.184 | 0.03155 | -0.085 | 37.543
14.5 | 1.137 | 0.03605 | -0.084 | 31.534
15 | 1.086 | 0.0417 | -0.082 | 26.045
15.5 | 1.035 | 0.04794 | -0.081 | 21.601

## 58. Re 3M Mach 0.00 (2)
BIGFOIL.COM POLAR EXPORT
HN-974
HN-974 |  |  |  | Cl Max: | 1.6296 | at alpha= | 16.5 | deg
XFOIL ncrit=9 |  |  |  | L/D Max: | 130.116 | at alpha= | 5 | deg
Re: | 3000000 |  |  | Cd Min: | 0.18226 | at alpha= | -20 | deg
Mach: | 0 |  |  | Cl=0 at alpha= | -3.146 | deg
|  |  |  | @ Cl=0.1, Cd= | 0.0053443
|  |  |  | @ Cl=0.4, Cd= | 0.0049286
|  |  |  | @ Cl=0.6, Cd= | 0.0052827
alpha (deg) | Cl | Cd | Cm | Cl/Cd
-20 | -0.7253 | 0.18226 | 0.0023 | -3.9795
-19.5 | -0.7574 | 0.1645 | -0.0069 | -4.6043
-19 | -0.7953 | 0.147 | -0.0161 | -5.4102
-18.5 | -1.055 | 0.08929 | -0.0485 | -11.8154
-18 | -1.2043 | 0.05778 | -0.0679 | -20.8429
-17.5 | -1.2582 | 0.04293 | -0.0777 | -29.3082
-17 | -1.2749 | 0.03457 | -0.0829 | -36.8788
-16.5 | -1.2822 | 0.02859 | -0.0853 | -44.8478
-16 | -1.2831 | 0.02474 | -0.0845 | -51.8634
-15.5 | -1.2919 | 0.02255 | -0.0784 | -57.2905
-15 | -1.2896 | 0.02094 | -0.0714 | -61.5855
-14.5 | -1.2679 | 0.01956 | -0.0673 | -64.8211
-14 | -1.2129 | 0.01818 | -0.0692 | -66.7162
-13.5 | -1.1574 | 0.01663 | -0.0713 | -69.5971
-13 | -1.0993 | 0.01525 | -0.0735 | -72.0852
-12.5 | -1.0379 | 0.01424 | -0.076 | -72.8862
-12 | -0.9842 | 0.0134 | -0.0765 | -73.4478
-11.5 | -0.9253 | 0.01235 | -0.0781 | -74.9231
-11 | -0.8627 | 0.01163 | -0.0803 | -74.1788
-10 | -0.7455 | 0.01023 | -0.0826 | -72.8739
-9.5 | -0.6871 | 0.00974 | -0.0835 | -70.5441
-9 | -0.6342 | 0.00914 | -0.0832 | -69.3873
-8.5 | -0.581 | 0.00873 | -0.0828 | -66.5521
-8 | -0.5278 | 0.00844 | -0.0823 | -62.5355
-7.5 | -0.4753 | 0.008 | -0.0817 | -59.4125
-7 | -0.4218 | 0.00775 | -0.0813 | -54.4258
-6.5 | -0.368 | 0.00741 | -0.0809 | -49.6626
-6 | -0.3138 | 0.00718 | -0.0805 | -43.7047
-5.5 | -0.2597 | 0.00683 | -0.0803 | -38.0234
-5 | -0.2052 | 0.00654 | -0.08 | -31.3761
-4.5 | -0.1501 | 0.0063 | -0.0799 | -23.8254
-4 | -0.0947 | 0.00608 | -0.0798 | -15.5757
-3.5 | -0.0393 | 0.00585 | -0.0798 | -6.7179
-3 | 0.0162 | 0.00565 | -0.0798 | 2.8673
-2.5 | 0.072 | 0.00544 | -0.0798 | 13.2353
-2 | 0.1276 | 0.00525 | -0.0798 | 24.3048
-1.5 | 0.1836 | 0.0051 | -0.0799 | 36
-1 | 0.2396 | 0.005 | -0.08 | 47.92
-0.5 | 0.2959 | 0.00493 | -0.0801 | 60.0203
0 | 0.352 | 0.00492 | -0.0801 | 71.5447
0.5 | 0.4081 | 0.00493 | -0.0802 | 82.7789
1 | 0.4641 | 0.00499 | -0.0802 | 93.006
1.5 | 0.5197 | 0.00507 | -0.0801 | 102.5049
2 | 0.575 | 0.00521 | -0.08 | 110.3647
2.5 | 0.63 | 0.00537 | -0.0799 | 117.3184
3 | 0.6843 | 0.00558 | -0.0796 | 122.6344
3.5 | 0.7377 | 0.00585 | -0.0792 | 126.1026
4 | 0.7904 | 0.00617 | -0.0787 | 128.1037
4.5 | 0.8429 | 0.00648 | -0.0781 | 130.0772
5 | 0.8939 | 0.00687 | -0.0773 | 130.1164
6 | 0.9876 | 0.00768 | -0.0738 | 128.5938
6.5 | 1.0409 | 0.00828 | -0.0737 | 125.7126
7 | 1.0905 | 0.00885 | -0.0728 | 123.2203
7.5 | 1.1395 | 0.00943 | -0.0718 | 120.8378
8 | 1.1865 | 0.01012 | -0.0704 | 117.2431
8.5 | 1.233 | 0.01079 | -0.069 | 114.2725
9 | 1.2772 | 0.01157 | -0.0672 | 110.3889
9.5 | 1.3215 | 0.01227 | -0.0655 | 107.7017
10 | 1.3626 | 0.0131 | -0.0633 | 104.0153
10.5 | 1.3985 | 0.01415 | -0.0602 | 98.8339
11 | 1.4304 | 0.01507 | -0.0563 | 94.9171
11.5 | 1.4604 | 0.0159 | -0.0521 | 91.8491
12 | 1.4872 | 0.01695 | -0.0477 | 87.7404
12.5 | 1.5133 | 0.01809 | -0.0436 | 83.654
13 | 1.5353 | 0.01951 | -0.0392 | 78.693
13.5 | 1.5552 | 0.02116 | -0.0351 | 73.4972
14 | 1.5748 | 0.02296 | -0.0314 | 68.5889
14.5 | 1.5919 | 0.02508 | -0.0279 | 63.4729
15 | 1.6077 | 0.02749 | -0.025 | 58.4831
15.5 | 1.6181 | 0.03055 | -0.0223 | 52.9656
16 | 1.6258 | 0.03414 | -0.0201 | 47.6216
16.5 | 1.6296 | 0.03843 | -0.0186 | 42.4044
17 | 1.6282 | 0.04366 | -0.0179 | 37.2927
17.5 | 1.6249 | 0.04961 | -0.018 | 32.7535
18 | 1.6158 | 0.05679 | -0.0192 | 28.4522
18.5 | 1.6009 | 0.06536 | -0.0215 | 24.4936
19 | 1.5859 | 0.07461 | -0.0248 | 21.2559
19.5 | 1.5572 | 0.08671 | -0.0301 | 17.9587
20 | 1.5217 | 0.10084 | -0.037 | 15.0902

## 59. Re 3M Mach 0.10 (1)
BIGFOIL.COM POLAR EXPORT
HN-974
HN-974 |  |  |  | Cl Max: | 1.356 | at alpha= | 10.5 | deg
JavaFoil+Calcfoil stall+Eppler ext transition |  |  |  | L/D Max: | 127.646 | at alpha= | 6 | deg
Re: | 3000000 |  |  | Cd Min: | 0.00684 | at alpha= | 0 | deg
Mach: | 0.1 |  |  | Cl=0 at alpha= | -3.2583 | deg
|  |  |  | @ Cl=0.1, Cd= | 0.006946
|  |  |  | @ Cl=0.4, Cd= | 0.0068412
|  |  |  | @ Cl=0.6, Cd= | 0.006851
alpha (deg) | Cl | Cd | Cm | Cl/Cd
-16 | -0.551 | 0.12199 | -0.032 | -4.518
-15.5 | -0.57 | 0.11493 | -0.033 | -4.961
-15 | -0.588 | 0.10756 | -0.034 | -5.465
-14.5 | -0.603 | 0.10018 | -0.036 | -6.023
-14 | -0.617 | 0.09291 | -0.038 | -6.639
-13.5 | -0.628 | 0.08546 | -0.04 | -7.348
-13 | -0.637 | 0.07729 | -0.043 | -8.239
-12.5 | -0.646 | 0.0661 | -0.047 | -9.78
-12 | -0.656 | 0.05342 | -0.052 | -12.285
-11.5 | -0.678 | 0.03388 | -0.059 | -20.022
-11 | -0.69 | 0.02099 | -0.064 | -32.893
-10.5 | -0.687 | 0.01525 | -0.066 | -45.025
-10 | -0.671 | 0.0125 | -0.068 | -53.713
-9.5 | -0.646 | 0.01109 | -0.07 | -58.306
-9 | -0.614 | 0.01031 | -0.071 | -59.553
-8.5 | -0.575 | 0.00868 | -0.072 | -66.23
-8 | -0.531 | 0.00906 | -0.072 | -58.59
-7.5 | -0.482 | 0.00866 | -0.073 | -55.694
-7 | -0.431 | 0.00873 | -0.073 | -49.443
-6.5 | -0.378 | 0.00847 | -0.074 | -44.618
-6 | -0.322 | 0.00819 | -0.074 | -39.379
-5.5 | -0.265 | 0.00799 | -0.075 | -33.173
-5 | -0.207 | 0.00786 | -0.075 | -26.346
-4.5 | -0.148 | 0.00726 | -0.076 | -20.391
-4 | -0.089 | 0.0076 | -0.076 | -11.659
-3.5 | -0.029 | 0.00734 | -0.077 | -3.914
-3 | 0.031 | 0.00708 | -0.077 | 4.438
-2.5 | 0.092 | 0.00691 | -0.078 | 13.272
-2 | 0.152 | 0.00718 | -0.078 | 21.196
-1.5 | 0.212 | 0.00703 | -0.079 | 30.227
-1 | 0.273 | 0.00691 | -0.079 | 39.469
-0.5 | 0.333 | 0.00685 | -0.08 | 48.58
0 | 0.393 | 0.00684 | -0.08 | 57.452
0.5 | 0.453 | 0.00685 | -0.081 | 66.212
1 | 0.513 | 0.00687 | -0.081 | 74.708
1.5 | 0.573 | 0.00686 | -0.081 | 83.579
2 | 0.633 | 0.00684 | -0.082 | 92.549
2.5 | 0.693 | 0.00697 | -0.082 | 99.306
3 | 0.752 | 0.00709 | -0.083 | 106.122
3.5 | 0.811 | 0.00725 | -0.083 | 111.876
4 | 0.87 | 0.00745 | -0.084 | 116.739
4.5 | 0.928 | 0.00761 | -0.084 | 122.033
5 | 0.986 | 0.00791 | -0.084 | 124.622
5.5 | 1.042 | 0.00826 | -0.085 | 126.203
6 | 1.098 | 0.0086 | -0.085 | 127.646
6.5 | 1.15 | 0.00909 | -0.086 | 126.484
7 | 1.197 | 0.00954 | -0.086 | 125.547
7.5 | 1.236 | 0.0103 | -0.086 | 119.956
8 | 1.273 | 0.01342 | -0.086 | 94.845
8.5 | 1.304 | 0.0141 | -0.087 | 92.512
9 | 1.329 | 0.01483 | -0.087 | 89.575
9.5 | 1.346 | 0.01564 | -0.087 | 86.071
10 | 1.355 | 0.01657 | -0.087 | 81.81
10.5 | 1.356 | 0.01749 | -0.087 | 77.498
11 | 1.347 | 0.01872 | -0.087 | 71.962
11.5 | 1.331 | 0.02017 | -0.087 | 65.992
12 | 1.307 | 0.0218 | -0.087 | 59.95
12.5 | 1.275 | 0.02382 | -0.086 | 53.524
13 | 1.236 | 0.02634 | -0.086 | 46.916
13.5 | 1.191 | 0.02944 | -0.085 | 40.476
14 | 1.142 | 0.03327 | -0.084 | 34.34
14.5 | 1.088 | 0.03843 | -0.083 | 28.326
15 | 1.032 | 0.04499 | -0.082 | 22.935
15.5 | 0.976 | 0.05187 | -0.081 | 18.82

## 60. Re 3M Mach 0.10 (2)
BIGFOIL.COM POLAR EXPORT
HN-974
HN-974 |  |  |  | Cl Max: | 1.615 | at alpha= | 16.5 | deg
XFOIL ncrit=9 |  |  |  | L/D Max: | 130.564 | at alpha= | 5.5 | deg
Re: | 3000000 |  |  | Cd Min: | 0.17439 | at alpha= | -19.5 | deg
Mach: | 0.1 |  |  | Cl=0 at alpha= | -3.1437 | deg
|  |  |  | @ Cl=0.1, Cd= | 0.0053553
|  |  |  | @ Cl=0.4, Cd= | 0.0049446
|  |  |  | @ Cl=0.6, Cd= | 0.0052834
alpha (deg) | Cl | Cd | Cm | Cl/Cd
-19.5 | -0.7242 | 0.17439 | -0.0025 | -4.1528
-19 | -0.7475 | 0.15933 | -0.0103 | -4.6915
-18.5 | -0.788 | 0.14154 | -0.0197 | -5.5673
-18 | -0.9925 | 0.09478 | -0.046 | -10.4716
-17.5 | -1.1641 | 0.05956 | -0.0677 | -19.545
-17 | -1.2164 | 0.04466 | -0.0778 | -27.2369
-16.5 | -1.2436 | 0.03466 | -0.0843 | -35.88
-16 | -1.2529 | 0.02847 | -0.0867 | -44.0077
-15.5 | -1.2569 | 0.0246 | -0.0852 | -51.0935
-15 | -1.2765 | 0.02244 | -0.0767 | -56.885
-14.5 | -1.2667 | 0.02075 | -0.0709 | -61.0458
-14 | -1.2221 | 0.01908 | -0.071 | -64.0514
-13.5 | -1.1653 | 0.01764 | -0.073 | -66.0601
-13 | -1.108 | 0.01598 | -0.0751 | -69.3367
-12.5 | -1.047 | 0.0147 | -0.0774 | -71.2245
-12 | -0.9928 | 0.0137 | -0.0779 | -72.4672
-11.5 | -0.933 | 0.01268 | -0.0795 | -73.5804
-11 | -0.8702 | 0.01181 | -0.0815 | -73.6833
-10 | -0.7516 | 0.01037 | -0.0837 | -72.4783
-9.5 | -0.6928 | 0.00983 | -0.0844 | -70.4781
-9 | -0.639 | 0.00925 | -0.0841 | -69.0811
-8.5 | -0.5855 | 0.0088 | -0.0836 | -66.5341
-8 | -0.5319 | 0.00849 | -0.083 | -62.6502
-7.5 | -0.4789 | 0.00806 | -0.0824 | -59.4169
-7 | -0.425 | 0.00779 | -0.0819 | -54.5571
-6.5 | -0.3708 | 0.00746 | -0.0815 | -49.7051
-6 | -0.3162 | 0.00721 | -0.0811 | -43.8558
-5.5 | -0.2617 | 0.00688 | -0.0808 | -38.0378
-5 | -0.2067 | 0.00657 | -0.0805 | -31.4612
-4.5 | -0.1513 | 0.00633 | -0.0804 | -23.9021
-4 | -0.0956 | 0.0061 | -0.0803 | -15.6721
-3.5 | -0.0399 | 0.00587 | -0.0802 | -6.7973
-3 | 0.0161 | 0.00568 | -0.0802 | 2.8345
-2.5 | 0.0721 | 0.00545 | -0.0802 | 13.2294
-2 | 0.1281 | 0.00526 | -0.0802 | 24.3536
-1.5 | 0.1845 | 0.00512 | -0.0803 | 36.0352
-1 | 0.2408 | 0.00502 | -0.0803 | 47.9681
-0.5 | 0.2974 | 0.00494 | -0.0804 | 60.2024
0 | 0.3538 | 0.00492 | -0.0805 | 71.9106
0.5 | 0.4102 | 0.00495 | -0.0805 | 82.8687
1 | 0.4666 | 0.005 | -0.0805 | 93.32
1.5 | 0.5225 | 0.00509 | -0.0805 | 102.6523
2 | 0.5781 | 0.00522 | -0.0803 | 110.7471
2.5 | 0.6334 | 0.00538 | -0.0802 | 117.7323
3 | 0.6881 | 0.0056 | -0.0799 | 122.875
3.5 | 0.7419 | 0.00587 | -0.0795 | 126.3884
4 | 0.7947 | 0.0062 | -0.0789 | 128.1774
4.5 | 0.8476 | 0.00651 | -0.0783 | 130.1997
5 | 0.8988 | 0.00691 | -0.0774 | 130.0724
5.5 | 0.9492 | 0.00727 | -0.0763 | 130.564
6 | 0.9932 | 0.00772 | -0.0738 | 128.6528
6.5 | 1.0465 | 0.00835 | -0.0736 | 125.3293
7 | 1.0963 | 0.00893 | -0.0726 | 122.766
7.5 | 1.1457 | 0.0095 | -0.0715 | 120.6
8 | 1.193 | 0.01019 | -0.0701 | 117.0756
8.5 | 1.2391 | 0.01091 | -0.0685 | 113.5747
9 | 1.2836 | 0.01169 | -0.0666 | 109.8033
9.5 | 1.3276 | 0.01243 | -0.0647 | 106.8061
10 | 1.3684 | 0.01328 | -0.0622 | 103.0422
10.5 | 1.402 | 0.01442 | -0.0586 | 97.2261
11 | 1.4327 | 0.01527 | -0.0542 | 93.8245
11.5 | 1.4625 | 0.01617 | -0.05 | 90.4453
12 | 1.4888 | 0.0173 | -0.0455 | 86.0578
12.5 | 1.5135 | 0.01857 | -0.0411 | 81.5024
13 | 1.5337 | 0.02018 | -0.0365 | 76.001
13.5 | 1.5547 | 0.02186 | -0.0326 | 71.1208
14 | 1.5729 | 0.02387 | -0.0289 | 65.8944
14.5 | 1.5884 | 0.02626 | -0.0255 | 60.4874
15 | 1.6016 | 0.02905 | -0.0226 | 55.1325
15.5 | 1.6099 | 0.03253 | -0.0201 | 49.4897
16 | 1.6146 | 0.03665 | -0.0182 | 44.0546
16.5 | 1.615 | 0.04161 | -0.0171 | 38.8128
17 | 1.6098 | 0.04768 | -0.017 | 33.7626
17.5 | 1.6026 | 0.05454 | -0.0178 | 29.3839
18 | 1.5886 | 0.0629 | -0.0199 | 25.256
18.5 | 1.5681 | 0.0729 | -0.0234 | 21.5103
19 | 1.5472 | 0.08368 | -0.0279 | 18.4895
19.5 | 1.5122 | 0.09762 | -0.0347 | 15.4907
20 | 1.4727 | 0.11324 | -0.0431 | 13.0051

## 61. Re 3M Mach 0.25 (1)
BIGFOIL.COM POLAR EXPORT
HN-974
HN-974 |  |  |  | Cl Max: | 1.333 | at alpha= | 9.5 | deg
JavaFoil+Calcfoil stall+Eppler ext transition |  |  |  | L/D Max: | 124.635 | at alpha= | 5.5 | deg
Re: | 3000000 |  |  | Cd Min: | 0.00696 | at alpha= | 0 | deg
Mach: | 0.25 |  |  | Cl=0 at alpha= | -3.2581 | deg
|  |  |  | @ Cl=0.1, Cd= | 0.0070774
|  |  |  | @ Cl=0.4, Cd= | 0.0069606
|  |  |  | @ Cl=0.6, Cd= | 0.0069636
alpha (deg) | Cl | Cd | Cm | Cl/Cd
-15 | -0.347 | 0.12441 | -0.03 | -2.789
-14.5 | -0.396 | 0.11505 | -0.031 | -3.445
-14 | -0.441 | 0.10651 | -0.032 | -4.139
-13.5 | -0.48 | 0.0987 | -0.033 | -4.862
-13 | -0.513 | 0.0917 | -0.034 | -5.593
-12.5 | -0.54 | 0.08482 | -0.036 | -6.365
-12 | -0.56 | 0.07741 | -0.039 | -7.239
-11.5 | -0.576 | 0.06862 | -0.044 | -8.391
-11 | -0.588 | 0.05431 | -0.051 | -10.832
-10.5 | -0.617 | 0.03064 | -0.061 | -20.132
-10 | -0.635 | 0.01717 | -0.068 | -36.99
-9.5 | -0.628 | 0.01301 | -0.07 | -48.279
-9 | -0.607 | 0.01126 | -0.072 | -53.904
-8.5 | -0.575 | 0.0103 | -0.073 | -55.872
-8 | -0.536 | 0.0087 | -0.074 | -61.591
-7.5 | -0.49 | 0.00901 | -0.075 | -54.374
-7 | -0.44 | 0.00862 | -0.075 | -51.017
-6.5 | -0.386 | 0.00864 | -0.076 | -44.727
-6 | -0.33 | 0.00843 | -0.076 | -39.187
-5.5 | -0.272 | 0.00818 | -0.077 | -33.221
-5 | -0.212 | 0.00796 | -0.077 | -26.689
-4.5 | -0.152 | 0.0074 | -0.078 | -20.549
-4 | -0.091 | 0.00735 | -0.078 | -12.38
-3.5 | -0.03 | 0.00748 | -0.079 | -3.942
-3 | 0.032 | 0.00724 | -0.079 | 4.456
-2.5 | 0.094 | 0.00706 | -0.08 | 13.341
-2 | 0.156 | 0.00724 | -0.08 | 21.587
-1.5 | 0.218 | 0.00713 | -0.081 | 30.626
-1 | 0.28 | 0.00703 | -0.081 | 39.858
-0.5 | 0.342 | 0.00697 | -0.082 | 49.111
0 | 0.404 | 0.00696 | -0.082 | 58.052
0.5 | 0.466 | 0.00699 | -0.083 | 66.66
1 | 0.527 | 0.00698 | -0.083 | 75.537
1.5 | 0.589 | 0.00696 | -0.084 | 84.589
2 | 0.65 | 0.00698 | -0.084 | 93.193
2.5 | 0.711 | 0.00713 | -0.085 | 99.813
3 | 0.772 | 0.00728 | -0.085 | 106.102
3.5 | 0.833 | 0.00745 | -0.085 | 111.801
4 | 0.893 | 0.00768 | -0.086 | 116.299
4.5 | 0.953 | 0.00793 | -0.086 | 120.242
5 | 1.012 | 0.00817 | -0.087 | 123.869
5.5 | 1.07 | 0.00858 | -0.087 | 124.635
6 | 1.126 | 0.00905 | -0.088 | 124.462
6.5 | 1.179 | 0.00949 | -0.088 | 124.17
7 | 1.222 | 0.00989 | -0.088 | 123.587
7.5 | 1.259 | 0.0135 | -0.088 | 93.27
8 | 1.292 | 0.01423 | -0.089 | 90.768
8.5 | 1.316 | 0.01504 | -0.089 | 87.497
9 | 1.33 | 0.01591 | -0.089 | 83.585
9.5 | 1.333 | 0.01693 | -0.089 | 78.712
10 | 1.322 | 0.01817 | -0.089 | 72.77
10.5 | 1.298 | 0.01945 | -0.089 | 66.754
11 | 1.262 | 0.02109 | -0.089 | 59.817
11.5 | 1.211 | 0.02312 | -0.088 | 52.372
12 | 1.147 | 0.02579 | -0.088 | 44.453
12.5 | 1.07 | 0.02932 | -0.087 | 36.492
13 | 0.982 | 0.03431 | -0.086 | 28.606
13.5 | 0.885 | 0.04107 | -0.084 | 21.538
14 | 0.779 | 0.05151 | -0.081 | 15.121
14.5 | 0.669 | 0.06598 | -0.077 | 10.136

## 62. Re 3M Mach 0.25 (2)
BIGFOIL.COM POLAR EXPORT
HN-974
HN-974 |  |  |  | Cl Max: | 1.549 | at alpha= | 14.5 | deg
XFOIL ncrit=9 |  |  |  | L/D Max: | 130.084 | at alpha= | 5 | deg
Re: | 3000000 |  |  | Cd Min: | 0.16019 | at alpha= | -17.5 | deg
Mach: | 0.25 |  |  | Cl=0 at alpha= | -3.1298 | deg
|  |  |  | @ Cl=0.1, Cd= | 0.0054567
|  |  |  | @ Cl=0.4, Cd= | 0.0050087
|  |  |  | @ Cl=0.6, Cd= | 0.0053251
alpha (deg) | Cl | Cd | Cm | Cl/Cd
-17.5 | -0.6548 | 0.16019 | -0.0131 | -4.0876
-17 | -0.6765 | 0.14594 | -0.0202 | -4.6355
-16.5 | -0.7164 | 0.12892 | -0.029 | -5.5569
-16 | -0.7828 | 0.10841 | -0.0404 | -7.2207
-15.5 | -0.8737 | 0.08606 | -0.0537 | -10.1522
-15 | -0.9733 | 0.06367 | -0.0674 | -15.2866
-14.5 | -1.0375 | 0.04632 | -0.0793 | -22.3985
-14 | -1.0759 | 0.03447 | -0.0877 | -31.2126
-13.5 | -1.1027 | 0.02759 | -0.089 | -39.9674
-13 | -1.1312 | 0.02386 | -0.0825 | -47.4099
-12.5 | -1.0834 | 0.02006 | -0.0854 | -54.008
-12 | -1.0241 | 0.01752 | -0.0876 | -58.4532
-11.5 | -0.9739 | 0.01513 | -0.0874 | -64.3688
-11 | -0.91 | 0.01364 | -0.0887 | -66.7155
-10.5 | -0.8426 | 0.01234 | -0.0905 | -68.282
-10 | -0.7842 | 0.01137 | -0.0902 | -68.971
-9.5 | -0.7229 | 0.01052 | -0.0903 | -68.7167
-9 | -0.6656 | 0.00988 | -0.0896 | -67.3684
-8.5 | -0.61 | 0.00929 | -0.0885 | -65.662
-8 | -0.5545 | 0.00883 | -0.0875 | -62.7973
-7.5 | -0.4986 | 0.00848 | -0.0865 | -58.7972
-7 | -0.4429 | 0.00802 | -0.0856 | -55.2244
-6.5 | -0.3862 | 0.00776 | -0.0848 | -49.768
-6 | -0.3297 | 0.00738 | -0.0842 | -44.6748
-5.5 | -0.2726 | 0.00708 | -0.0836 | -38.5028
-5 | -0.2158 | 0.00673 | -0.0832 | -32.0654
-4.5 | -0.1584 | 0.00645 | -0.0828 | -24.5581
-4 | -0.1006 | 0.00621 | -0.0826 | -16.1997
-3.5 | -0.0428 | 0.00598 | -0.0824 | -7.1572
-3 | 0.015 | 0.00577 | -0.0823 | 2.5997
-2.5 | 0.073 | 0.00555 | -0.0823 | 13.1532
-2 | 0.1309 | 0.00535 | -0.0823 | 24.4673
-1.5 | 0.1889 | 0.0052 | -0.0823 | 36.3269
-1 | 0.2472 | 0.00508 | -0.0823 | 48.6614
-0.5 | 0.3054 | 0.00503 | -0.0823 | 60.7157
0 | 0.3639 | 0.00499 | -0.0824 | 72.9259
0.5 | 0.4219 | 0.00502 | -0.0823 | 84.0438
1 | 0.48 | 0.00508 | -0.0823 | 94.4882
1.5 | 0.5379 | 0.00517 | -0.0822 | 104.0426
2 | 0.5952 | 0.00531 | -0.082 | 112.0904
2.5 | 0.6523 | 0.00549 | -0.0817 | 118.816
3 | 0.7085 | 0.00573 | -0.0813 | 123.6475
3.5 | 0.764 | 0.00602 | -0.0807 | 126.9103
4 | 0.8186 | 0.00637 | -0.08 | 128.5086
4.5 | 0.8731 | 0.00672 | -0.0792 | 129.9256
5 | 0.9262 | 0.00712 | -0.0781 | 130.0843
5.5 | 0.9779 | 0.00753 | -0.0766 | 129.8672
6 | 1.0236 | 0.00799 | -0.0739 | 128.1101
6.5 | 1.078 | 0.00863 | -0.0731 | 124.9131
7 | 1.129 | 0.00926 | -0.0716 | 121.9222
7.5 | 1.1787 | 0.00994 | -0.0699 | 118.5815
8 | 1.2264 | 0.01071 | -0.0678 | 114.5098
8.5 | 1.272 | 0.01155 | -0.0653 | 110.1299
9 | 1.316 | 0.01241 | -0.0625 | 106.0435
9.5 | 1.3574 | 0.0133 | -0.0592 | 102.0602
10 | 1.3843 | 0.0145 | -0.0534 | 95.469
10.5 | 1.4157 | 0.01548 | -0.0485 | 91.4535
11 | 1.4455 | 0.0166 | -0.0436 | 87.0783
11.5 | 1.4721 | 0.01796 | -0.0386 | 81.9655
12 | 1.4917 | 0.01979 | -0.0333 | 75.3765
12.5 | 1.5106 | 0.02186 | -0.0285 | 69.1034
13 | 1.5271 | 0.0243 | -0.0242 | 62.8436
13.5 | 1.5397 | 0.0273 | -0.0203 | 56.3993
14 | 1.5464 | 0.0311 | -0.0171 | 49.7235
14.5 | 1.549 | 0.03568 | -0.0147 | 43.4137
15 | 1.5455 | 0.04137 | -0.0134 | 37.358
15.5 | 1.5362 | 0.0483 | -0.0134 | 31.8054
16 | 1.5201 | 0.05678 | -0.0149 | 26.7718
16.5 | 1.4982 | 0.06686 | -0.0181 | 22.408
17 | 1.468 | 0.07908 | -0.0232 | 18.5635
17.5 | 1.4347 | 0.09275 | -0.0299 | 15.4685
18 | 1.395 | 0.10844 | -0.0385 | 12.8643
18.5 | 1.3536 | 0.12526 | -0.0483 | 10.8063
19 | 1.3144 | 0.14227 | -0.0588 | 9.2388
19.5 | 1.2768 | 0.15946 | -0.0698 | 8.007

## 63. Re 3M Mach 0.50 (1)
BIGFOIL.COM POLAR EXPORT
HN-974
HN-974 |  |  |  | Cl Max: | 1.304 | at alpha= | 7 | deg
JavaFoil+Calcfoil stall+Eppler ext transition |  |  |  | L/D Max: | 136.053 | at alpha= | 5.5 | deg
Re: | 3000000 |  |  | Cd Min: | 0.00705 | at alpha= | -2.5 | deg
Mach: | 0.5 |  |  | Cl=0 at alpha= | -3.2609 | deg
|  |  |  | @ Cl=0.1, Cd= | 0.0070659
|  |  |  | @ Cl=0.4, Cd= | 0.0074804
|  |  |  | @ Cl=0.6, Cd= | 0.0077055
alpha (deg) | Cl | Cd | Cm | Cl/Cd
-20 | -0.904 | 0.1669 | -0.041 | -5.419
-19.5 | -0.878 | 0.16375 | -0.041 | -5.364
-19 | -0.853 | 0.15859 | -0.042 | -5.379
-18.5 | -0.824 | 0.15475 | -0.041 | -5.328
-18 | -0.798 | 0.14962 | -0.04 | -5.331
-17.5 | -0.771 | 0.14509 | -0.041 | -5.315
-17 | -0.745 | 0.13903 | -0.041 | -5.358
-16.5 | -0.719 | 0.13538 | -0.041 | -5.309
-16 | -0.691 | 0.13026 | -0.04 | -5.302
-15.5 | -0.664 | 0.12485 | -0.04 | -5.317
-15 | -0.637 | 0.12053 | -0.04 | -5.288
-14.5 | -0.611 | 0.1189 | -0.041 | -5.141
-14 | -0.583 | 0.11323 | -0.039 | -5.148
-13.5 | -0.556 | 0.1089 | -0.039 | -5.108
-13 | -0.53 | 0.10409 | -0.039 | -5.088
-12.5 | -0.502 | 0.0995 | -0.039 | -5.05
-12 | -0.475 | 0.08816 | -0.038 | -5.39
-11.5 | -0.448 | 0.07934 | -0.038 | -5.651
-11 | -0.421 | 0.08903 | -0.038 | -4.733
-10.5 | -0.394 | 0.07487 | -0.038 | -5.268
-10 | -0.368 | 0.06677 | -0.041 | -5.519
-9.5 | -0.345 | 0.05804 | -0.049 | -5.94
-9 | -0.313 | 0.06752 | -0.035 | -4.631
-8.5 | -0.286 | 0.05778 | -0.037 | -4.948
-8 | -0.259 | 0.05503 | -0.039 | -4.708
-7.5 | -0.446 | 0.01491 | -0.079 | -29.878
-7 | -0.449 | 0.01087 | -0.083 | -41.295
-6.5 | -0.412 | 0.00988 | -0.084 | -41.691
-6 | -0.36 | 0.00877 | -0.085 | -41.008
-5.5 | -0.299 | 0.00873 | -0.086 | -34.282
-5 | -0.235 | 0.00865 | -0.087 | -27.187
-4.5 | -0.169 | 0.00835 | -0.087 | -20.236
-4 | -0.101 | 0.00766 | -0.088 | -13.224
-3.5 | -0.033 | 0.00735 | -0.088 | -4.475
-3 | 0.036 | 0.00727 | -0.089 | 4.954
-2.5 | 0.105 | 0.00705 | -0.089 | 14.923
-2 | 0.175 | 0.00741 | -0.09 | 23.573
-1.5 | 0.244 | 0.00757 | -0.09 | 32.237
-1 | 0.313 | 0.0075 | -0.091 | 41.777
-0.5 | 0.382 | 0.00747 | -0.091 | 51.188
0 | 0.451 | 0.00751 | -0.092 | 60.088
0.5 | 0.52 | 0.00758 | -0.093 | 68.67
1 | 0.589 | 0.00768 | -0.093 | 76.709
1.5 | 0.658 | 0.00784 | -0.094 | 83.896
2 | 0.726 | 0.00815 | -0.094 | 89.059
2.5 | 0.794 | 0.00781 | -0.095 | 101.648
3 | 0.862 | 0.00809 | -0.095 | 106.484
3.5 | 0.929 | 0.00849 | -0.095 | 109.397
4 | 0.995 | 0.00876 | -0.096 | 113.694
4.5 | 1.06 | 0.00923 | -0.096 | 114.824
5 | 1.123 | 0.00884 | -0.097 | 126.934
5.5 | 1.182 | 0.00869 | -0.097 | 136.053
6 | 1.239 | 0.01204 | -0.097 | 102.871
6.5 | 1.284 | 0.01322 | -0.098 | 97.158
7 | 1.304 | 0.01634 | -0.098 | 79.818
7.5 | 1.291 | 0.01787 | -0.098 | 72.24
8 | 1.193 | 0.01978 | -0.097 | 60.292
8.5 | 0.779 | 0.02215 | -0.097 | 35.191
9 | 0.794 | 0.0276 | -0.095 | 28.779
9.5 | 0.825 | 0.02821 | -0.095 | 29.236
10 | 0.727 | 0.07752 | -0.047 | 9.374
10.5 | 0.761 | 0.0757 | -0.058 | 10.052
11 | 0.782 | 0.089 | -0.05 | 8.787
11.5 | 0.808 | 0.09303 | -0.048 | 8.683
12 | 0.837 | 0.09943 | -0.052 | 8.417

## 64. Re 3M Mach 0.50 (2)
BIGFOIL.COM POLAR EXPORT
HN-974
HN-974 |  |  |  | Cl Max: | 1.4491 | at alpha= | 10.5 | deg
XFOIL ncrit=9 |  |  |  | L/D Max: | 129.25 | at alpha= | 4.5 | deg
Re: | 3000000 |  |  | Cd Min: | 0.2557 | at alpha= | -20 | deg
Mach: | 0.5 |  |  | Cl=0 at alpha= | -3.0673 | deg
|  |  |  | @ Cl=0.1, Cd= | 0.0058643
|  |  |  | @ Cl=0.4, Cd= | 0.005312
|  |  |  | @ Cl=0.6, Cd= | 0.0055504
alpha (deg) | Cl | Cd | Cm | Cl/Cd
-20 | -0.6578 | 0.2557 | 0.0225 | -2.5725
-19.5 | -0.6369 | 0.24744 | 0.018 | -2.574
-19 | -0.6165 | 0.23902 | 0.0136 | -2.5793
-18.5 | -0.5965 | 0.23076 | 0.0093 | -2.5849
-18 | -0.5774 | 0.22317 | 0.0053 | -2.5873
-17.5 | -0.5603 | 0.21352 | 0.001 | -2.6241
-17 | -0.5409 | 0.20583 | -0.0029 | -2.6279
-16.5 | -0.5238 | 0.19707 | -0.0068 | -2.6579
-16 | -0.5081 | 0.18814 | -0.0107 | -2.7006
-15.5 | -0.4949 | 0.17878 | -0.0145 | -2.7682
-15 | -0.4829 | 0.16971 | -0.0182 | -2.8454
-14.5 | -0.475 | 0.15988 | -0.022 | -2.971
-14 | -0.4653 | 0.15128 | -0.0254 | -3.0758
-13.5 | -0.46 | 0.14206 | -0.0288 | -3.2381
-13 | -0.4685 | 0.13032 | -0.0332 | -3.595
-12.5 | -0.4792 | 0.11912 | -0.0376 | -4.0228
-12 | -0.4922 | 0.10834 | -0.042 | -4.5431
-11.5 | -0.5051 | 0.09832 | -0.0461 | -5.1373
-11 | -0.5288 | 0.08755 | -0.0508 | -6.04
-10.5 | -0.5544 | 0.07736 | -0.0551 | -7.1665
-10 | -0.5723 | 0.06487 | -0.0658 | -8.8223
-9.5 | -0.5867 | 0.05099 | -0.0796 | -11.5062
-9 | -0.5996 | 0.03529 | -0.0982 | -16.9906
-8.5 | -0.6019 | 0.0214 | -0.1207 | -28.1262
-8 | -0.6084 | 0.01494 | -0.1164 | -40.7229
-7.5 | -0.5792 | 0.01158 | -0.1096 | -50.0173
-7 | -0.523 | 0.00999 | -0.105 | -52.3524
-6.5 | -0.4586 | 0.00909 | -0.1018 | -50.451
-6 | -0.3922 | 0.00847 | -0.0993 | -46.3046
-5.5 | -0.3257 | 0.00792 | -0.0972 | -41.1237
-5 | -0.2581 | 0.00753 | -0.0956 | -34.2762
-4.5 | -0.1914 | 0.0071 | -0.0943 | -26.9577
-4 | -0.1247 | 0.00674 | -0.0932 | -18.5015
-3.5 | -0.0579 | 0.00644 | -0.0925 | -8.9907
-3 | 0.009 | 0.00619 | -0.0919 | 1.454
-2.5 | 0.0752 | 0.00595 | -0.0914 | 12.6387
-2 | 0.1418 | 0.00572 | -0.0911 | 24.7902
-1.5 | 0.208 | 0.00555 | -0.0908 | 37.4775
-1 | 0.2743 | 0.00542 | -0.0906 | 50.6089
-0.5 | 0.3405 | 0.00533 | -0.0905 | 63.8837
0 | 0.4068 | 0.00531 | -0.0903 | 76.6102
0.5 | 0.4727 | 0.00536 | -0.09 | 88.1903
1 | 0.5389 | 0.00542 | -0.0896 | 99.428
1.5 | 0.6045 | 0.00556 | -0.0892 | 108.723
2 | 0.6696 | 0.00573 | -0.0885 | 116.8586
2.5 | 0.7341 | 0.00598 | -0.0876 | 122.7592
3 | 0.7973 | 0.00632 | -0.0864 | 126.1551
3.5 | 0.8602 | 0.00668 | -0.085 | 128.7725
4 | 0.9211 | 0.00715 | -0.0831 | 128.8252
4.5 | 0.9823 | 0.0076 | -0.081 | 129.25
5 | 1.0419 | 0.00811 | -0.0784 | 128.471
5.5 | 1.0992 | 0.00865 | -0.0751 | 127.0751
6 | 1.148 | 0.00922 | -0.07 | 124.5119
6.5 | 1.2028 | 0.01004 | -0.0662 | 119.8008
7 | 1.2496 | 0.01092 | -0.0606 | 114.4322
7.5 | 1.2918 | 0.01184 | -0.0542 | 109.1047
8 | 1.3277 | 0.01309 | -0.047 | 101.4286
8.5 | 1.364 | 0.01447 | -0.0402 | 94.264
9.5 | 1.4246 | 0.01837 | -0.0263 | 77.5504
10 | 1.4465 | 0.02131 | -0.0196 | 67.8789
10.5 | 1.4491 | 0.02594 | -0.0131 | 55.8635
11 | 1.4316 | 0.03278 | -0.0087 | 43.673
11.5 | 1.3988 | 0.04194 | -0.0073 | 33.3524
12 | 1.3642 | 0.05245 | -0.009 | 26.0095
12.5 | 1.3293 | 0.0642 | -0.0131 | 20.7056
13 | 1.2963 | 0.07687 | -0.019 | 16.8635
13.5 | 1.2624 | 0.09068 | -0.0267 | 13.9215
14 | 1.2302 | 0.10514 | -0.0353 | 11.7006
14.5 | 1.2017 | 0.11977 | -0.0445 | 10.0334
15 | 1.1743 | 0.13475 | -0.0544 | 8.7147
15.5 | 1.1522 | 0.14943 | -0.0642 | 7.7106

## 65. Re 4M Mach 0.00 (1)
BIGFOIL.COM POLAR EXPORT
HN-974
HN-974 |  |  |  | Cl Max: | 1.365 | at alpha= | 10.5 | deg
JavaFoil+Calcfoil stall+Eppler ext transition |  |  |  | L/D Max: | 130.303 | at alpha= | 6 | deg
Re: | 4000000 |  |  | Cd Min: | 0.00676 | at alpha= | 0 | deg
Mach: | 0 |  |  | Cl=0 at alpha= | -3.2583 | deg
|  |  |  | @ Cl=0.1, Cd= | 0.0068795
|  |  |  | @ Cl=0.4, Cd= | 0.006769
|  |  |  | @ Cl=0.6, Cd= | 0.00681
alpha (deg) | Cl | Cd | Cm | Cl/Cd
-16.5 | -0.569 | 0.12243 | -0.034 | -4.649
-16 | -0.586 | 0.11568 | -0.035 | -5.068
-15.5 | -0.602 | 0.10827 | -0.036 | -5.564
-15 | -0.617 | 0.10089 | -0.037 | -6.118
-14.5 | -0.63 | 0.09358 | -0.039 | -6.735
-14 | -0.642 | 0.08563 | -0.041 | -7.495
-13.5 | -0.652 | 0.07674 | -0.044 | -8.498
-13 | -0.662 | 0.06615 | -0.048 | -10.01
-12.5 | -0.68 | 0.04915 | -0.053 | -13.836
-12 | -0.697 | 0.03414 | -0.058 | -20.417
-11.5 | -0.713 | 0.02192 | -0.063 | -32.505
-11 | -0.712 | 0.01585 | -0.065 | -44.892
-10.5 | -0.7 | 0.01282 | -0.067 | -54.583
-10 | -0.679 | 0.01124 | -0.069 | -60.398
-9.5 | -0.651 | 0.01032 | -0.07 | -63.015
-9 | -0.616 | 0.00971 | -0.071 | -63.406
-8.5 | -0.575 | 0.00861 | -0.071 | -66.762
-8 | -0.529 | 0.00862 | -0.072 | -61.431
-7.5 | -0.481 | 0.00867 | -0.073 | -55.506
-7 | -0.43 | 0.00837 | -0.073 | -51.33
-6.5 | -0.376 | 0.00813 | -0.074 | -46.278
-6 | -0.321 | 0.00789 | -0.074 | -40.697
-5.5 | -0.264 | 0.00771 | -0.075 | -34.222
-5 | -0.206 | 0.00754 | -0.075 | -27.343
-4.5 | -0.147 | 0.00728 | -0.075 | -20.246
-4 | -0.088 | 0.00738 | -0.076 | -11.953
-3.5 | -0.029 | 0.00719 | -0.076 | -3.974
-3 | 0.031 | 0.00699 | -0.077 | 4.471
-2.5 | 0.091 | 0.00683 | -0.077 | 13.362
-2 | 0.151 | 0.00716 | -0.078 | 21.152
-1.5 | 0.211 | 0.00701 | -0.078 | 30.174
-1 | 0.271 | 0.00685 | -0.079 | 39.618
-0.5 | 0.331 | 0.00678 | -0.079 | 48.874
0 | 0.391 | 0.00676 | -0.08 | 57.879
0.5 | 0.451 | 0.00682 | -0.08 | 66.112
1 | 0.511 | 0.00676 | -0.081 | 75.595
1.5 | 0.57 | 0.0068 | -0.081 | 83.906
2 | 0.63 | 0.00682 | -0.081 | 92.36
2.5 | 0.689 | 0.00693 | -0.082 | 99.478
3 | 0.748 | 0.00709 | -0.082 | 105.521
3.5 | 0.807 | 0.0072 | -0.083 | 112.038
4 | 0.866 | 0.00735 | -0.083 | 117.744
4.5 | 0.924 | 0.00751 | -0.084 | 123.032
5 | 0.981 | 0.00773 | -0.084 | 126.945
5.5 | 1.037 | 0.00807 | -0.084 | 128.513
6 | 1.093 | 0.00839 | -0.085 | 130.303
6.5 | 1.145 | 0.0088 | -0.085 | 130.107
7 | 1.192 | 0.00915 | -0.086 | 130.264
7.5 | 1.232 | 0.01077 | -0.086 | 114.437
8 | 1.27 | 0.01025 | -0.086 | 123.938
8.5 | 1.302 | 0.01333 | -0.086 | 97.708
9 | 1.328 | 0.01399 | -0.087 | 94.957
9.5 | 1.348 | 0.01469 | -0.087 | 91.753
10 | 1.36 | 0.01554 | -0.087 | 87.565
10.5 | 1.365 | 0.01643 | -0.087 | 83.097
11 | 1.361 | 0.01734 | -0.087 | 78.504
11.5 | 1.349 | 0.01856 | -0.087 | 72.683
12 | 1.33 | 0.01996 | -0.087 | 66.633
12.5 | 1.304 | 0.02158 | -0.087 | 60.452
13 | 1.273 | 0.0234 | -0.086 | 54.383
13.5 | 1.234 | 0.02599 | -0.086 | 47.486
14 | 1.192 | 0.02893 | -0.085 | 41.206
14.5 | 1.145 | 0.03277 | -0.084 | 34.94
15 | 1.095 | 0.03766 | -0.083 | 29.08
15.5 | 1.045 | 0.04303 | -0.082 | 24.281

## 66. Re 4M Mach 0.00 (2)
BIGFOIL.COM POLAR EXPORT
HN-974
HN-974 |  |  |  | Cl Max: | 1.6621 | at alpha= | 16 | deg
XFOIL ncrit=9 |  |  |  | L/D Max: | 133.19 | at alpha= | 5 | deg
Re: | 4000000 |  |  | Cd Min: | 0.17247 | at alpha= | -20 | deg
Mach: | 0 |  |  | Cl=0 at alpha= | -3.1473 | deg
|  |  |  | @ Cl=0.1, Cd= | 0.0052264
|  |  |  | @ Cl=0.4, Cd= | 0.00482
|  |  |  | @ Cl=0.6, Cd= | 0.0051764
alpha (deg) | Cl | Cd | Cm | Cl/Cd
-20 | -0.764 | 0.17247 | -0.0021 | -4.4298
-19.5 | -0.8612 | 0.14125 | -0.0189 | -6.097
-19 | -1.0732 | 0.09365 | -0.046 | -11.4597
-18.5 | -1.1901 | 0.06724 | -0.0618 | -17.6993
-18 | -1.2635 | 0.04895 | -0.0737 | -25.8121
-17.5 | -1.2992 | 0.0375 | -0.0813 | -34.6453
-17 | -1.3052 | 0.03107 | -0.0847 | -42.0084
-16.5 | -1.3117 | 0.02591 | -0.0857 | -50.6252
-16 | -1.3259 | 0.0224 | -0.0816 | -59.192
-15.5 | -1.3397 | 0.02049 | -0.0725 | -65.3831
-15 | -1.3114 | 0.019 | -0.0698 | -69.0211
-14.5 | -1.2588 | 0.01748 | -0.0715 | -72.0137
-14 | -1.2032 | 0.01621 | -0.0733 | -74.2258
-13.5 | -1.1449 | 0.01514 | -0.0753 | -75.6209
-13 | -1.0852 | 0.01406 | -0.0775 | -77.1835
-12.5 | -1.0324 | 0.01301 | -0.078 | -79.3543
-12 | -0.9749 | 0.01216 | -0.0793 | -80.1727
-11.5 | -0.9143 | 0.01137 | -0.0811 | -80.4134
-11 | -0.8528 | 0.01061 | -0.083 | -80.377
-10.5 | -0.7986 | 0.01008 | -0.0831 | -79.2262
-10 | -0.7435 | 0.00945 | -0.0834 | -78.6772
-9.5 | -0.6907 | 0.00898 | -0.083 | -76.9154
-9 | -0.6379 | 0.00863 | -0.0825 | -73.9166
-8.5 | -0.586 | 0.00819 | -0.0818 | -71.5507
-8 | -0.5329 | 0.0079 | -0.0814 | -67.4557
-7.5 | -0.4793 | 0.00762 | -0.081 | -62.9003
-7 | -0.4256 | 0.00732 | -0.0806 | -58.1421
-6.5 | -0.3709 | 0.00712 | -0.0804 | -52.0927
-6 | -0.3165 | 0.00685 | -0.0801 | -46.2044
-5.5 | -0.2613 | 0.00659 | -0.08 | -39.651
-5 | -0.2065 | 0.0063 | -0.0798 | -32.7778
-4.5 | -0.151 | 0.00607 | -0.0798 | -24.8764
-4 | -0.0953 | 0.00589 | -0.0798 | -16.18
-3.5 | -0.0395 | 0.00568 | -0.0798 | -6.9542
-3 | 0.0165 | 0.00551 | -0.0798 | 2.9946
-2.5 | 0.0725 | 0.00531 | -0.0799 | 13.6535
-2 | 0.1284 | 0.00514 | -0.08 | 24.9805
-1.5 | 0.1848 | 0.00501 | -0.0801 | 36.8862
-1 | 0.241 | 0.00491 | -0.0802 | 49.0835
-0.5 | 0.2973 | 0.00483 | -0.0803 | 61.5528
0 | 0.3534 | 0.00482 | -0.0804 | 73.3195
0.5 | 0.4097 | 0.00482 | -0.0805 | 85
1 | 0.4656 | 0.00488 | -0.0805 | 95.4098
1.5 | 0.5213 | 0.00497 | -0.0805 | 104.8893
2 | 0.5767 | 0.0051 | -0.0804 | 113.0784
2.5 | 0.6316 | 0.00528 | -0.0803 | 119.6212
3 | 0.6861 | 0.00549 | -0.0801 | 124.9727
3.5 | 0.7393 | 0.0058 | -0.0796 | 127.4655
4 | 0.7928 | 0.00608 | -0.0793 | 130.3947
4.5 | 0.8457 | 0.00639 | -0.0788 | 132.3474
5 | 0.8977 | 0.00674 | -0.0782 | 133.1899
6 | 0.9969 | 0.00767 | -0.0761 | 129.9739
6.5 | 1.042 | 0.00805 | -0.0739 | 129.441
7 | 1.095 | 0.00855 | -0.0737 | 128.0702
7.5 | 1.1446 | 0.00909 | -0.0728 | 125.9186
8 | 1.1922 | 0.00975 | -0.0715 | 122.2769
8.5 | 1.2392 | 0.0104 | -0.0702 | 119.1538
9 | 1.2847 | 0.01111 | -0.0686 | 115.6346
9.5 | 1.3298 | 0.01178 | -0.067 | 112.8862
10 | 1.3707 | 0.01266 | -0.0647 | 108.2701
10.5 | 1.4091 | 0.0136 | -0.062 | 103.6103
11 | 1.4472 | 0.0144 | -0.0592 | 100.5
11.5 | 1.4775 | 0.0152 | -0.055 | 97.2039
12 | 1.5064 | 0.01606 | -0.0507 | 93.7983
12.5 | 1.5352 | 0.01699 | -0.0468 | 90.359
13 | 1.5611 | 0.01811 | -0.0427 | 86.201
13.5 | 1.5848 | 0.01941 | -0.0386 | 81.6486
14 | 1.6062 | 0.02095 | -0.0348 | 76.6683
14.5 | 1.6248 | 0.02278 | -0.031 | 71.3257
15 | 1.6406 | 0.02496 | -0.0275 | 65.7292
15.5 | 1.6531 | 0.02761 | -0.0244 | 59.8732
16 | 1.6621 | 0.0308 | -0.0216 | 53.9643
16.5 | 1.66 | 0.0353 | -0.0192 | 47.0255
17 | 1.6369 | 0.0425 | -0.0176 | 38.5153
17.5 | 1.651 | 0.04632 | -0.0175 | 35.6434
18 | 1.6309 | 0.05461 | -0.0184 | 29.8645
18.5 | 1.6221 | 0.06217 | -0.0203 | 26.0914
19 | 1.6075 | 0.07112 | -0.0233 | 22.6026
19.5 | 1.5834 | 0.08222 | -0.0279 | 19.2581
20 | 1.5577 | 0.09433 | -0.0336 | 16.5133

## 67. Re 4M Mach 0.10 (1)
BIGFOIL.COM POLAR EXPORT
HN-974
HN-974 |  |  |  | Cl Max: | 1.359 | at alpha= | 10.5 | deg
JavaFoil+Calcfoil stall+Eppler ext transition |  |  |  | L/D Max: | 130.057 | at alpha= | 6 | deg
Re: | 4000000 |  |  | Cd Min: | 0.00677 | at alpha= | 0 | deg
Mach: | 0.1 |  |  | Cl=0 at alpha= | -3.2583 | deg
|  |  |  | @ Cl=0.1, Cd= | 0.0068987
|  |  |  | @ Cl=0.4, Cd= | 0.006777
|  |  |  | @ Cl=0.6, Cd= | 0.006829
alpha (deg) | Cl | Cd | Cm | Cl/Cd
-16 | -0.552 | 0.11858 | -0.034 | -4.658
-15.5 | -0.572 | 0.11123 | -0.035 | -5.139
-15 | -0.589 | 0.10411 | -0.036 | -5.662
-14.5 | -0.606 | 0.09656 | -0.038 | -6.271
-14 | -0.62 | 0.08883 | -0.04 | -6.977
-13.5 | -0.632 | 0.08058 | -0.042 | -7.845
-13 | -0.643 | 0.07097 | -0.046 | -9.067
-12.5 | -0.659 | 0.05649 | -0.051 | -11.663
-12 | -0.677 | 0.04065 | -0.056 | -16.642
-11.5 | -0.697 | 0.02548 | -0.062 | -27.346
-11 | -0.702 | 0.01738 | -0.065 | -40.365
-10.5 | -0.694 | 0.0135 | -0.067 | -51.37
-10 | -0.676 | 0.01155 | -0.069 | -58.502
-9.5 | -0.649 | 0.01048 | -0.07 | -61.922
-9 | -0.615 | 0.00983 | -0.071 | -62.624
-8.5 | -0.576 | 0.00869 | -0.072 | -66.269
-8 | -0.531 | 0.00871 | -0.072 | -60.961
-7.5 | -0.483 | 0.00833 | -0.073 | -57.957
-7 | -0.431 | 0.00836 | -0.073 | -51.597
-6.5 | -0.378 | 0.00814 | -0.074 | -46.405
-6 | -0.322 | 0.00796 | -0.074 | -40.508
-5.5 | -0.265 | 0.0077 | -0.075 | -34.453
-5 | -0.207 | 0.0076 | -0.075 | -27.242
-4.5 | -0.148 | 0.00704 | -0.076 | -21.035
-4 | -0.089 | 0.00744 | -0.076 | -11.909
-3.5 | -0.029 | 0.0072 | -0.077 | -3.991
-3 | 0.031 | 0.00703 | -0.077 | 4.47
-2.5 | 0.092 | 0.00686 | -0.078 | 13.377
-2 | 0.152 | 0.00715 | -0.078 | 21.268
-1.5 | 0.212 | 0.00701 | -0.079 | 30.311
-1 | 0.273 | 0.00688 | -0.079 | 39.654
-0.5 | 0.333 | 0.00679 | -0.08 | 49.035
0 | 0.393 | 0.00677 | -0.08 | 58.061
0.5 | 0.453 | 0.00683 | -0.081 | 66.359
1 | 0.513 | 0.00677 | -0.081 | 75.797
1.5 | 0.573 | 0.00682 | -0.081 | 84.078
2 | 0.633 | 0.00684 | -0.082 | 92.51
2.5 | 0.693 | 0.00696 | -0.082 | 99.573
3 | 0.752 | 0.00712 | -0.083 | 105.616
3.5 | 0.811 | 0.00723 | -0.083 | 112.128
4 | 0.87 | 0.00738 | -0.084 | 117.792
4.5 | 0.928 | 0.00755 | -0.084 | 122.96
5 | 0.986 | 0.00777 | -0.084 | 126.847
5.5 | 1.042 | 0.00812 | -0.085 | 128.332
6 | 1.098 | 0.00844 | -0.085 | 130.057
6.5 | 1.15 | 0.00887 | -0.086 | 129.65
7 | 1.197 | 0.00923 | -0.086 | 129.663
7.5 | 1.237 | 0.01086 | -0.086 | 113.915
8 | 1.274 | 0.01034 | -0.086 | 123.195
8.5 | 1.305 | 0.01347 | -0.087 | 96.93
9 | 1.33 | 0.01416 | -0.087 | 93.938
9.5 | 1.348 | 0.0149 | -0.087 | 90.45
10 | 1.358 | 0.01576 | -0.087 | 86.162
10.5 | 1.359 | 0.01669 | -0.087 | 81.42
11 | 1.351 | 0.01767 | -0.087 | 76.48
11.5 | 1.335 | 0.01897 | -0.087 | 70.395
12 | 1.312 | 0.02042 | -0.087 | 64.217
12.5 | 1.28 | 0.0222 | -0.087 | 57.669
13 | 1.242 | 0.02441 | -0.086 | 50.892
13.5 | 1.199 | 0.02709 | -0.086 | 44.239
14 | 1.15 | 0.0304 | -0.085 | 37.839
14.5 | 1.097 | 0.03482 | -0.084 | 31.51
15 | 1.041 | 0.04043 | -0.083 | 25.748
15.5 | 0.986 | 0.04631 | -0.082 | 21.29

## 68. Re 4M Mach 0.10 (2)
BIGFOIL.COM POLAR EXPORT
HN-974
HN-974 |  |  |  | Cl Max: | 1.6496 | at alpha= | 16 | deg
XFOIL ncrit=9 |  |  |  | L/D Max: | 132.946 | at alpha= | 5 | deg
Re: | 4000000 |  |  | Cd Min: | 0.18282 | at alpha= | -20 | deg
Mach: | 0.1 |  |  | Cl=0 at alpha= | -3.145 | deg
|  |  |  | @ Cl=0.1, Cd= | 0.0052423
|  |  |  | @ Cl=0.4, Cd= | 0.00483
|  |  |  | @ Cl=0.6, Cd= | 0.0051819
alpha (deg) | Cl | Cd | Cm | Cl/Cd
-20 | -0.7303 | 0.18282 | 0.0025 | -3.9946
-19.5 | -0.7732 | 0.16248 | -0.0082 | -4.7587
-19 | -0.847 | 0.13763 | -0.0217 | -6.1542
-18.5 | -1.041 | 0.09404 | -0.0468 | -11.0698
-18 | -1.1165 | 0.07449 | -0.0583 | -14.9886
-17.5 | -1.2323 | 0.04935 | -0.0748 | -24.9706
-17 | -1.262 | 0.03849 | -0.0821 | -32.7877
-16.5 | -1.2772 | 0.03083 | -0.0864 | -41.4272
-16 | -1.2806 | 0.02603 | -0.0871 | -49.1971
-15.5 | -1.3146 | 0.02222 | -0.08 | -59.1629
-15 | -1.3116 | 0.02067 | -0.0728 | -63.4543
-14.5 | -1.2673 | 0.01862 | -0.0735 | -68.0612
-14 | -1.2131 | 0.017 | -0.0752 | -71.3588
-13.5 | -1.1553 | 0.01571 | -0.077 | -73.5391
-13 | -1.0949 | 0.01461 | -0.0791 | -74.9418
-12.5 | -1.0404 | 0.01352 | -0.0797 | -76.9527
-12 | -0.9836 | 0.01247 | -0.0807 | -78.8773
-11.5 | -0.9222 | 0.01168 | -0.0824 | -78.9555
-11 | -0.8602 | 0.01081 | -0.0843 | -79.5745
-10.5 | -0.8054 | 0.0102 | -0.0843 | -78.9608
-10 | -0.7492 | 0.00959 | -0.0845 | -78.123
-9.5 | -0.6961 | 0.00907 | -0.084 | -76.7475
-9 | -0.643 | 0.0087 | -0.0834 | -73.908
-8.5 | -0.5905 | 0.00827 | -0.0827 | -71.4027
-8 | -0.5371 | 0.00795 | -0.0821 | -67.5597
-7.5 | -0.4828 | 0.00769 | -0.0817 | -62.7828
-7 | -0.4289 | 0.00736 | -0.0812 | -58.2745
-6.5 | -0.3737 | 0.00716 | -0.081 | -52.1927
-6 | -0.3188 | 0.00687 | -0.0807 | -46.4047
-5.5 | -0.2634 | 0.00662 | -0.0805 | -39.7885
-5 | -0.2081 | 0.00632 | -0.0803 | -32.9272
-4.5 | -0.1522 | 0.00609 | -0.0802 | -24.9918
-4 | -0.0961 | 0.0059 | -0.0802 | -16.2881
-3.5 | -0.0399 | 0.0057 | -0.0802 | -7
-3 | 0.0163 | 0.00553 | -0.0802 | 2.9476
-2.5 | 0.0727 | 0.00532 | -0.0803 | 13.6654
-2 | 0.1289 | 0.00516 | -0.0804 | 24.9806
-1.5 | 0.1857 | 0.00502 | -0.0805 | 36.992
-1 | 0.2422 | 0.00492 | -0.0806 | 49.2276
-0.5 | 0.2988 | 0.00484 | -0.0807 | 61.7355
0 | 0.3552 | 0.00483 | -0.0808 | 73.5404
0.5 | 0.4119 | 0.00483 | -0.0808 | 85.2795
1 | 0.4681 | 0.00489 | -0.0809 | 95.726
1.5 | 0.5242 | 0.00499 | -0.0808 | 105.0501
2 | 0.5799 | 0.00512 | -0.0807 | 113.2617
2.5 | 0.6351 | 0.00529 | -0.0806 | 120.0567
3 | 0.6898 | 0.00552 | -0.0803 | 124.9638
3.5 | 0.7434 | 0.00583 | -0.0799 | 127.5129
4 | 0.7971 | 0.00611 | -0.0795 | 130.4583
4.5 | 0.8504 | 0.00642 | -0.079 | 132.4611
5 | 0.9027 | 0.00679 | -0.0783 | 132.9455
5.5 | 0.9541 | 0.00718 | -0.0775 | 132.883
6 | 1.0026 | 0.00771 | -0.0761 | 130.0389
6.5 | 1.048 | 0.00809 | -0.0739 | 129.5426
7 | 1.1011 | 0.00861 | -0.0736 | 127.8862
7.5 | 1.1509 | 0.00917 | -0.0726 | 125.5071
8 | 1.1989 | 0.00982 | -0.0712 | 122.0876
8.5 | 1.2454 | 0.01053 | -0.0697 | 118.2716
9 | 1.2913 | 0.01123 | -0.068 | 114.9866
9.5 | 1.336 | 0.01195 | -0.0662 | 111.7992
10 | 1.3747 | 0.01297 | -0.0633 | 105.9907
10.5 | 1.4149 | 0.01379 | -0.0607 | 102.6033
11 | 1.4502 | 0.01459 | -0.0573 | 99.3968
11.5 | 1.4794 | 0.01545 | -0.0527 | 95.754
12 | 1.5089 | 0.01634 | -0.0485 | 92.3439
12.5 | 1.537 | 0.01736 | -0.0444 | 88.5369
13 | 1.5622 | 0.01858 | -0.0402 | 84.0797
13.5 | 1.5848 | 0.02003 | -0.036 | 79.1213
14 | 1.6049 | 0.02175 | -0.032 | 73.7885
14.5 | 1.622 | 0.02382 | -0.0282 | 68.094
15 | 1.6349 | 0.02638 | -0.0247 | 61.975
15.5 | 1.645 | 0.02943 | -0.0217 | 55.8953
16 | 1.6496 | 0.03325 | -0.0192 | 49.612
16.5 | 1.6412 | 0.03874 | -0.0172 | 42.3645
17 | 1.6172 | 0.0466 | -0.0166 | 34.7039
17.5 | 1.6204 | 0.05209 | -0.017 | 31.1077
18 | 1.603 | 0.06071 | -0.019 | 26.4042
18.5 | 1.5876 | 0.0698 | -0.0219 | 22.745
19 | 1.5674 | 0.08028 | -0.0262 | 19.5242
19.5 | 1.5343 | 0.09366 | -0.0326 | 16.3816
20 | 1.4991 | 0.10825 | -0.0402 | 13.8485

## 69. Re 4M Mach 0.25 (1)
BIGFOIL.COM POLAR EXPORT
HN-974
HN-974 |  |  |  | Cl Max: | 1.335 | at alpha= | 9.5 | deg
JavaFoil+Calcfoil stall+Eppler ext transition |  |  |  | L/D Max: | 128.399 | at alpha= | 6 | deg
Re: | 4000000 |  |  | Cd Min: | 0.00687 | at alpha= | 0.5 | deg
Mach: | 0.25 |  |  | Cl=0 at alpha= | -3.2581 | deg
|  |  |  | @ Cl=0.1, Cd= | 0.0070123
|  |  |  | @ Cl=0.4, Cd= | 0.0068819
|  |  |  | @ Cl=0.6, Cd= | 0.0069454
alpha (deg) | Cl | Cd | Cm | Cl/Cd
-15 | -0.347 | 0.12064 | -0.031 | -2.878
-14.5 | -0.397 | 0.11206 | -0.032 | -3.541
-14 | -0.441 | 0.10383 | -0.033 | -4.25
-13.5 | -0.481 | 0.0963 | -0.035 | -4.993
-13 | -0.514 | 0.08888 | -0.036 | -5.786
-12.5 | -0.542 | 0.08186 | -0.039 | -6.617
-12 | -0.563 | 0.07385 | -0.042 | -7.628
-11.5 | -0.582 | 0.06285 | -0.047 | -9.263
-11 | -0.607 | 0.04195 | -0.057 | -14.468
-10.5 | -0.635 | 0.02265 | -0.065 | -28.051
-10 | -0.644 | 0.01476 | -0.069 | -43.611
-9.5 | -0.633 | 0.01193 | -0.071 | -53.048
-9 | -0.61 | 0.01062 | -0.072 | -57.398
-8.5 | -0.577 | 0.00983 | -0.074 | -58.679
-8 | -0.537 | 0.00872 | -0.074 | -61.548
-7.5 | -0.49 | 0.00867 | -0.075 | -56.553
-7 | -0.44 | 0.00868 | -0.075 | -50.687
-6.5 | -0.386 | 0.0084 | -0.076 | -46.002
-6 | -0.33 | 0.00811 | -0.076 | -40.718
-5.5 | -0.272 | 0.00789 | -0.077 | -34.463
-5 | -0.212 | 0.00769 | -0.077 | -27.622
-4.5 | -0.152 | 0.00716 | -0.078 | -21.224
-4 | -0.091 | 0.00718 | -0.078 | -12.665
-3.5 | -0.03 | 0.00733 | -0.079 | -4.025
-3 | 0.032 | 0.00715 | -0.079 | 4.514
-2.5 | 0.094 | 0.00699 | -0.08 | 13.476
-2 | 0.156 | 0.00722 | -0.08 | 21.64
-1.5 | 0.218 | 0.00713 | -0.081 | 30.637
-1 | 0.28 | 0.00697 | -0.081 | 40.196
-0.5 | 0.342 | 0.00691 | -0.082 | 49.513
0 | 0.404 | 0.00688 | -0.082 | 58.738
0.5 | 0.466 | 0.00687 | -0.083 | 67.752
1 | 0.527 | 0.0069 | -0.083 | 76.439
1.5 | 0.589 | 0.00694 | -0.084 | 84.826
2 | 0.65 | 0.00697 | -0.084 | 93.297
2.5 | 0.711 | 0.00712 | -0.085 | 99.881
3 | 0.772 | 0.00729 | -0.085 | 105.915
3.5 | 0.833 | 0.00742 | -0.085 | 112.325
4 | 0.893 | 0.0076 | -0.086 | 117.605
4.5 | 0.953 | 0.00787 | -0.086 | 121.11
5 | 1.012 | 0.00802 | -0.087 | 126.142
5.5 | 1.07 | 0.00841 | -0.087 | 127.153
6 | 1.126 | 0.00877 | -0.088 | 128.399
6.5 | 1.179 | 0.00924 | -0.088 | 127.602
7 | 1.222 | 0.00959 | -0.088 | 127.4
7.5 | 1.26 | 0.01033 | -0.088 | 122.032
8 | 1.293 | 0.01359 | -0.089 | 95.114
8.5 | 1.317 | 0.01435 | -0.089 | 91.772
9 | 1.332 | 0.01517 | -0.089 | 87.778
9.5 | 1.335 | 0.0161 | -0.089 | 82.946
10 | 1.326 | 0.01723 | -0.089 | 76.935
10.5 | 1.303 | 0.01848 | -0.089 | 70.475
11 | 1.266 | 0.01982 | -0.089 | 63.879
11.5 | 1.216 | 0.02163 | -0.089 | 56.233
12 | 1.152 | 0.02397 | -0.088 | 48.09
12.5 | 1.077 | 0.02701 | -0.088 | 39.865
13 | 0.989 | 0.03124 | -0.086 | 31.666
13.5 | 0.893 | 0.03691 | -0.085 | 24.196
14 | 0.789 | 0.04537 | -0.083 | 17.382
14.5 | 0.68 | 0.05682 | -0.08 | 11.969

## 70. Re 4M Mach 0.25 (2)
BIGFOIL.COM POLAR EXPORT
HN-974
HN-974 |  |  |  | Cl Max: | 1.5897 | at alpha= | 14.5 | deg
XFOIL ncrit=9 |  |  |  | L/D Max: | 133.309 | at alpha= | 5 | deg
Re: | 4000000 |  |  | Cd Min: | 0.18197 | at alpha= | -18.5 | deg
Mach: | 0.25 |  |  | Cl=0 at alpha= | -3.1325 | deg
|  |  |  | @ Cl=0.1, Cd= | 0.0053185
|  |  |  | @ Cl=0.4, Cd= | 0.0048978
|  |  |  | @ Cl=0.6, Cd= | 0.0052103
alpha (deg) | Cl | Cd | Cm | Cl/Cd
-18.5 | -0.6499 | 0.18197 | -0.0018 | -3.5715
-18 | -0.6743 | 0.1653 | -0.0102 | -4.0792
-17.5 | -0.7002 | 0.14996 | -0.0181 | -4.6692
-17 | -0.7418 | 0.13253 | -0.0274 | -5.5972
-16.5 | -0.8231 | 0.10947 | -0.0407 | -7.519
-16 | -0.9308 | 0.08476 | -0.0558 | -10.9816
-15.5 | -1.0315 | 0.06245 | -0.0699 | -16.5172
-15 | -1.0859 | 0.04682 | -0.0807 | -23.1931
-14.5 | -1.1259 | 0.03473 | -0.0893 | -32.4187
-14 | -1.1559 | 0.02722 | -0.0914 | -42.4651
-13.5 | -1.1816 | 0.02348 | -0.0857 | -50.3237
-13 | -1.1369 | 0.01964 | -0.0881 | -57.887
-12.5 | -1.08 | 0.01708 | -0.0899 | -63.2319
-12 | -1.0267 | 0.01523 | -0.0896 | -67.413
-11.5 | -0.9654 | 0.01376 | -0.0903 | -70.1599
-11 | -0.9009 | 0.01227 | -0.0916 | -73.423
-10.5 | -0.8406 | 0.01129 | -0.0916 | -74.4553
-10 | -0.7816 | 0.01039 | -0.0913 | -75.2262
-9.5 | -0.7257 | 0.00976 | -0.0902 | -74.3545
-9 | -0.6713 | 0.00917 | -0.0887 | -73.2061
-8.5 | -0.6156 | 0.00875 | -0.0876 | -70.3543
-8 | -0.5603 | 0.00829 | -0.0865 | -67.5875
-7.5 | -0.5037 | 0.00795 | -0.0856 | -63.3585
-7 | -0.4469 | 0.00762 | -0.0849 | -58.6483
-6.5 | -0.3899 | 0.00733 | -0.0842 | -53.1924
-6 | -0.3322 | 0.00706 | -0.0837 | -47.0538
-5.5 | -0.2745 | 0.00681 | -0.0833 | -40.3084
-5 | -0.217 | 0.00649 | -0.083 | -33.4361
-4.5 | -0.1593 | 0.00621 | -0.0827 | -25.6522
-4 | -0.101 | 0.00598 | -0.0826 | -16.8896
-3.5 | -0.043 | 0.00579 | -0.0824 | -7.4266
-3 | 0.0155 | 0.00561 | -0.0824 | 2.7629
-2.5 | 0.0736 | 0.0054 | -0.0824 | 13.6296
-2 | 0.1319 | 0.00522 | -0.0825 | 25.2682
-1.5 | 0.1903 | 0.0051 | -0.0825 | 37.3137
-1 | 0.2487 | 0.00498 | -0.0826 | 49.9398
-0.5 | 0.3071 | 0.00489 | -0.0827 | 62.8016
0 | 0.3655 | 0.00488 | -0.0827 | 74.8975
0.5 | 0.4237 | 0.00491 | -0.0827 | 86.2933
1 | 0.4819 | 0.00497 | -0.0827 | 96.9618
1.5 | 0.5398 | 0.00504 | -0.0826 | 107.1032
2 | 0.5972 | 0.0052 | -0.0824 | 114.8462
2.5 | 0.654 | 0.00541 | -0.0821 | 120.8872
3 | 0.7106 | 0.00563 | -0.0818 | 126.2167
3.5 | 0.7659 | 0.00596 | -0.0812 | 128.5067
4 | 0.8214 | 0.00625 | -0.0806 | 131.424
4.5 | 0.8762 | 0.00661 | -0.0799 | 132.5567
5 | 0.9305 | 0.00698 | -0.079 | 133.3095
5.5 | 0.9833 | 0.00742 | -0.0779 | 132.5202
6 | 1.0331 | 0.00798 | -0.0761 | 129.4612
6.5 | 1.0801 | 0.00837 | -0.0736 | 129.0442
7 | 1.1348 | 0.00891 | -0.0728 | 127.3625
7.5 | 1.1851 | 0.00957 | -0.0711 | 123.8349
8 | 1.2332 | 0.01033 | -0.069 | 119.3804
8.5 | 1.2797 | 0.01114 | -0.0666 | 114.8743
9 | 1.325 | 0.01195 | -0.064 | 110.8787
9.5 | 1.3665 | 0.01288 | -0.0608 | 106.0947
10 | 1.4014 | 0.01387 | -0.0562 | 101.0382
10.5 | 1.4331 | 0.01476 | -0.0511 | 97.0935
11 | 1.4624 | 0.01583 | -0.046 | 92.3816
11.5 | 1.4923 | 0.01695 | -0.0412 | 88.0413
12 | 1.5182 | 0.01834 | -0.0363 | 82.7808
12.5 | 1.5412 | 0.02002 | -0.0315 | 76.983
13 | 1.5599 | 0.02213 | -0.0268 | 70.488
13.5 | 1.5739 | 0.02477 | -0.0224 | 63.5406
14 | 1.5841 | 0.02801 | -0.0186 | 56.5548
14.5 | 1.5897 | 0.03199 | -0.0155 | 49.6937
15 | 1.5884 | 0.03703 | -0.0134 | 42.895
15.5 | 1.5832 | 0.04303 | -0.0124 | 36.7929
16 | 1.5716 | 0.0504 | -0.0127 | 31.1825
16.5 | 1.5518 | 0.05953 | -0.0148 | 26.0675
17 | 1.5205 | 0.07113 | -0.019 | 21.3764
17.5 | 1.4977 | 0.0825 | -0.024 | 18.1539
18 | 1.4565 | 0.09767 | -0.0318 | 14.9125
18.5 | 1.4132 | 0.11419 | -0.0411 | 12.3759
19 | 1.3754 | 0.13037 | -0.0508 | 10.55
19.5 | 1.3304 | 0.14855 | -0.0623 | 8.9559

## 71. Re 4M Mach 0.50 (1)
BIGFOIL.COM POLAR EXPORT
HN-974
HN-974 |  |  |  | Cl Max: | 1.306 | at alpha= | 7 | deg
JavaFoil+Calcfoil stall+Eppler ext transition |  |  |  | L/D Max: | 135.398 | at alpha= | 6 | deg
Re: | 4000000 |  |  | Cd Min: | 0.00712 | at alpha= | -3 | deg
Mach: | 0.5 |  |  | Cl=0 at alpha= | -3.2609 | deg
|  |  |  | @ Cl=0.1, Cd= | 0.0074539
|  |  |  | @ Cl=0.4, Cd= | 0.0073848
|  |  |  | @ Cl=0.6, Cd= | 0.0076067
alpha (deg) | Cl | Cd | Cm | Cl/Cd
-20 | -0.905 | 0.16073 | -0.041 | -5.629
-19.5 | -0.879 | 0.15575 | -0.041 | -5.641
-19 | -0.854 | 0.15335 | -0.042 | -5.569
-18.5 | -0.825 | 0.14774 | -0.041 | -5.583
-18 | -0.798 | 0.14308 | -0.041 | -5.578
-17.5 | -0.771 | 0.1395 | -0.041 | -5.53
-17 | -0.745 | 0.13546 | -0.041 | -5.501
-16.5 | -0.72 | 0.13073 | -0.042 | -5.504
-16 | -0.691 | 0.12537 | -0.04 | -5.511
-15.5 | -0.664 | 0.12088 | -0.04 | -5.494
-15 | -0.638 | 0.11655 | -0.04 | -5.471
-14.5 | -0.612 | 0.11426 | -0.041 | -5.352
-14 | -0.583 | 0.10786 | -0.039 | -5.407
-13.5 | -0.556 | 0.10422 | -0.039 | -5.339
-13 | -0.53 | 0.09978 | -0.039 | -5.309
-12.5 | -0.503 | 0.09508 | -0.04 | -5.289
-12 | -0.476 | 0.08528 | -0.039 | -5.581
-11.5 | -0.449 | 0.07719 | -0.041 | -5.822
-11 | -0.422 | 0.08156 | -0.039 | -5.169
-10.5 | -0.395 | 0.07271 | -0.04 | -5.432
-10 | -0.371 | 0.06346 | -0.046 | -5.842
-9.5 | -0.356 | 0.04637 | -0.059 | -7.675
-9 | -0.313 | 0.06489 | -0.036 | -4.82
-8.5 | -0.287 | 0.05624 | -0.041 | -5.098
-8 | -0.26 | 0.05355 | -0.042 | -4.851
-7.5 | -0.452 | 0.0131 | -0.08 | -34.486
-7 | -0.45 | 0.01033 | -0.083 | -43.61
-6.5 | -0.413 | 0.00857 | -0.085 | -48.166
-6 | -0.36 | 0.00875 | -0.085 | -41.131
-5.5 | -0.299 | 0.00872 | -0.086 | -34.311
-5 | -0.235 | 0.00841 | -0.087 | -27.972
-4.5 | -0.169 | 0.00806 | -0.087 | -20.973
-4 | -0.101 | 0.00745 | -0.088 | -13.601
-3.5 | -0.033 | 0.00741 | -0.088 | -4.441
-3 | 0.036 | 0.00712 | -0.089 | 5.06
-2.5 | 0.105 | 0.00748 | -0.089 | 14.074
-2 | 0.175 | 0.00733 | -0.09 | 23.825
-1.5 | 0.244 | 0.00752 | -0.09 | 32.427
-1 | 0.313 | 0.00746 | -0.091 | 41.959
-0.5 | 0.382 | 0.00739 | -0.091 | 51.703
0 | 0.451 | 0.00737 | -0.092 | 61.243
0.5 | 0.52 | 0.00743 | -0.093 | 70.005
1 | 0.589 | 0.00757 | -0.093 | 77.814
1.5 | 0.658 | 0.0078 | -0.094 | 84.281
2 | 0.726 | 0.00759 | -0.094 | 95.647
2.5 | 0.794 | 0.00782 | -0.095 | 101.508
3 | 0.862 | 0.00806 | -0.095 | 106.978
3.5 | 0.929 | 0.00839 | -0.095 | 110.776
4 | 0.995 | 0.00868 | -0.096 | 114.644
4.5 | 1.061 | 0.00908 | -0.096 | 116.814
5 | 1.123 | 0.00865 | -0.097 | 129.794
5.5 | 1.183 | 0.00937 | -0.097 | 126.286
6 | 1.239 | 0.00915 | -0.097 | 135.398
6.5 | 1.285 | 0.0127 | -0.098 | 101.218
7 | 1.306 | 0.0156 | -0.098 | 83.726
7.5 | 1.294 | 0.01701 | -0.098 | 76.074
8 | 1.196 | 0.01876 | -0.098 | 63.746
8.5 | 0.782 | 0.02093 | -0.097 | 37.379
9 | 0.8 | 0.02566 | -0.096 | 31.164
9.5 | 0.831 | 0.02605 | -0.096 | 31.909
10 | 0.732 | 0.07414 | -0.056 | 9.879
10.5 | 0.852 | 0.03926 | -0.09 | 21.713
11 | 0.785 | 0.08536 | -0.055 | 9.201
11.5 | 0.809 | 0.08611 | -0.049 | 9.391
12 | 0.84 | 0.09502 | -0.056 | 8.839

## 72. Re 4M Mach 0.50 (2)
BIGFOIL.COM POLAR EXPORT
HN-974
HN-974 |  |  |  | Cl Max: | 1.4714 | at alpha= | 10.5 | deg
XFOIL ncrit=9 |  |  |  | L/D Max: | 133.902 | at alpha= | 4.5 | deg
Re: | 4000000 |  |  | Cd Min: | 0.25526 | at alpha= | -20 | deg
Mach: | 0.5 |  |  | Cl=0 at alpha= | -3.0715 | deg
|  |  |  | @ Cl=0.1, Cd= | 0.0056601
|  |  |  | @ Cl=0.4, Cd= | 0.0051528
|  |  |  | @ Cl=0.6, Cd= | 0.005375
alpha (deg) | Cl | Cd | Cm | Cl/Cd
-20 | -0.661 | 0.25526 | 0.0231 | -2.5895
-19.5 | -0.6397 | 0.24769 | 0.0186 | -2.5827
-18.5 | -0.5998 | 0.23027 | 0.0098 | -2.6048
-18 | -0.5815 | 0.22106 | 0.0054 | -2.6305
-17.5 | -0.5631 | 0.21259 | 0.0013 | -2.6488
-17 | -0.545 | 0.20416 | -0.0028 | -2.6695
-16.5 | -0.5274 | 0.19583 | -0.0068 | -2.6932
-16 | -0.511 | 0.18738 | -0.0106 | -2.7271
-15.5 | -0.4974 | 0.17828 | -0.0144 | -2.79
-15 | -0.4863 | 0.16893 | -0.0182 | -2.8787
-14.5 | -0.4806 | 0.15847 | -0.0223 | -3.0328
-14 | -0.4837 | 0.14679 | -0.0268 | -3.2952
-13.5 | -0.4808 | 0.13742 | -0.0304 | -3.4988
-13 | -0.4881 | 0.12659 | -0.0347 | -3.8558
-12.5 | -0.5013 | 0.11533 | -0.0394 | -4.3467
-12 | -0.5213 | 0.1038 | -0.0445 | -5.0222
-11.5 | -0.5433 | 0.09293 | -0.0495 | -5.8463
-11 | -0.5639 | 0.08304 | -0.0538 | -6.7907
-10.5 | -0.5766 | 0.07168 | -0.0627 | -8.0441
-10 | -0.5894 | 0.05913 | -0.0747 | -9.9679
-9.5 | -0.6005 | 0.04557 | -0.0878 | -13.1775
-8.5 | -0.6103 | 0.01905 | -0.1239 | -32.0367
-8 | -0.6247 | 0.01395 | -0.115 | -44.7814
-7.5 | -0.5941 | 0.01046 | -0.1081 | -56.7973
-7 | -0.5322 | 0.00917 | -0.104 | -58.0371
-6.5 | -0.4641 | 0.00854 | -0.1011 | -54.3443
-6 | -0.3967 | 0.00795 | -0.0988 | -49.8994
-5.5 | -0.3281 | 0.00755 | -0.0969 | -43.457
-5 | -0.26 | 0.00715 | -0.0954 | -36.3636
-4.5 | -0.1921 | 0.00683 | -0.0942 | -28.1259
-4 | -0.125 | 0.00644 | -0.0933 | -19.4099
-3.5 | -0.0575 | 0.00618 | -0.0926 | -9.3042
-3 | 0.0096 | 0.00597 | -0.0921 | 1.608
-2.5 | 0.0767 | 0.00573 | -0.0917 | 13.3857
-2 | 0.1434 | 0.00553 | -0.0914 | 25.9313
-1.5 | 0.2101 | 0.00539 | -0.0912 | 38.9796
-1 | 0.2767 | 0.00528 | -0.0911 | 52.4053
-0.5 | 0.343 | 0.00517 | -0.0909 | 66.3443
0 | 0.4094 | 0.00515 | -0.0908 | 79.4951
0.5 | 0.4757 | 0.00519 | -0.0906 | 91.657
1 | 0.5418 | 0.00526 | -0.0903 | 103.0038
1.5 | 0.6076 | 0.00539 | -0.0898 | 112.7273
2 | 0.6727 | 0.00558 | -0.0892 | 120.5556
2.5 | 0.7371 | 0.00584 | -0.0883 | 126.2158
3 | 0.8006 | 0.00617 | -0.0871 | 129.7569
3.5 | 0.8636 | 0.00654 | -0.0857 | 132.0489
4 | 0.9256 | 0.00697 | -0.084 | 132.7977
4.5 | 0.9882 | 0.00738 | -0.0821 | 133.9024
5 | 1.0487 | 0.00789 | -0.0797 | 132.9151
5.5 | 1.1083 | 0.00841 | -0.0769 | 131.7836
6 | 1.1626 | 0.00909 | -0.0729 | 127.8988
6.5 | 1.2084 | 0.00963 | -0.067 | 125.4829
7 | 1.2642 | 0.01046 | -0.063 | 120.8604
7.5 | 1.3053 | 0.01137 | -0.0562 | 114.8021
8 | 1.3401 | 0.01259 | -0.0487 | 106.4416
8.5 | 1.3787 | 0.01383 | -0.0418 | 99.6891
9 | 1.4096 | 0.01552 | -0.0344 | 90.8247
9.5 | 1.4462 | 0.01725 | -0.0279 | 83.8377
10 | 1.4705 | 0.01991 | -0.0206 | 73.8574
10.5 | 1.4714 | 0.02441 | -0.0133 | 60.2786
11 | 1.4418 | 0.03187 | -0.0081 | 45.24
11.5 | 1.4043 | 0.04128 | -0.0066 | 34.0189
12 | 1.3704 | 0.05167 | -0.0081 | 26.5222
12.5 | 1.3373 | 0.06318 | -0.0121 | 21.1665
13 | 1.3057 | 0.07565 | -0.0179 | 17.2597
13.5 | 1.2738 | 0.08914 | -0.0254 | 14.2899
14 | 1.2422 | 0.10347 | -0.034 | 12.0054
14.5 | 1.2135 | 0.11809 | -0.0432 | 10.2761
15 | 1.1871 | 0.13288 | -0.0528 | 8.9336
15.5 | 1.1654 | 0.14742 | -0.0626 | 7.9053

## 73. Re 5M Mach 0.00 (1)
BIGFOIL.COM POLAR EXPORT
HN-974
HN-974 |  |  |  | Cl Max: | 1.367 | at alpha= | 10.5 | deg
JavaFoil+Calcfoil stall+Eppler ext transition |  |  |  | L/D Max: | 132.805 | at alpha= | 7 | deg
Re: | 5000000 |  |  | Cd Min: | 0.00675 | at alpha= | -0.5 | deg
Mach: | 0 |  |  | Cl=0 at alpha= | -3.2583 | deg
|  |  |  | @ Cl=0.1, Cd= | 0.0068355
|  |  |  | @ Cl=0.4, Cd= | 0.0068735
|  |  |  | @ Cl=0.6, Cd= | 0.006825
alpha (deg) | Cl | Cd | Cm | Cl/Cd
-16.5 | -0.57 | 0.11958 | -0.035 | -4.769
-16 | -0.588 | 0.11271 | -0.036 | -5.214
-15.5 | -0.604 | 0.10551 | -0.037 | -5.724
-15 | -0.619 | 0.09763 | -0.039 | -6.344
-14.5 | -0.633 | 0.09011 | -0.041 | -7.024
-14 | -0.645 | 0.08154 | -0.043 | -7.916
-13.5 | -0.657 | 0.0716 | -0.046 | -9.182
-13 | -0.671 | 0.05908 | -0.05 | -11.359
-12.5 | -0.694 | 0.04034 | -0.056 | -17.214
-12 | -0.71 | 0.02782 | -0.06 | -25.538
-11.5 | -0.721 | 0.01889 | -0.064 | -38.181
-11 | -0.718 | 0.01431 | -0.066 | -50.144
-10.5 | -0.704 | 0.01199 | -0.068 | -58.717
-10 | -0.682 | 0.01071 | -0.069 | -63.628
-9.5 | -0.652 | 0.00995 | -0.07 | -65.556
-9 | -0.616 | 0.0084 | -0.071 | -73.401
-8.5 | -0.575 | 0.00872 | -0.072 | -65.911
-8 | -0.53 | 0.00836 | -0.072 | -63.325
-7.5 | -0.481 | 0.00846 | -0.073 | -56.878
-7 | -0.43 | 0.00818 | -0.073 | -52.564
-6.5 | -0.376 | 0.00794 | -0.074 | -47.386
-6 | -0.321 | 0.00771 | -0.074 | -41.635
-5.5 | -0.264 | 0.00755 | -0.075 | -34.962
-5 | -0.206 | 0.00732 | -0.075 | -28.152
-4.5 | -0.147 | 0.00719 | -0.076 | -20.494
-4 | -0.088 | 0.00731 | -0.076 | -12.068
-3.5 | -0.029 | 0.00713 | -0.076 | -4.008
-3 | 0.031 | 0.00692 | -0.077 | 4.516
-2.5 | 0.091 | 0.00678 | -0.077 | 13.455
-2 | 0.151 | 0.00715 | -0.078 | 21.178
-1.5 | 0.211 | 0.007 | -0.078 | 30.205
-1 | 0.271 | 0.00687 | -0.079 | 39.476
-0.5 | 0.331 | 0.00675 | -0.079 | 49.112
0 | 0.391 | 0.00689 | -0.08 | 56.768
0.5 | 0.451 | 0.00678 | -0.08 | 66.543
1 | 0.511 | 0.00677 | -0.081 | 75.482
1.5 | 0.57 | 0.00682 | -0.081 | 83.646
2 | 0.63 | 0.00683 | -0.081 | 92.169
2.5 | 0.689 | 0.00697 | -0.082 | 98.9
3 | 0.748 | 0.0071 | -0.082 | 105.373
3.5 | 0.807 | 0.00718 | -0.083 | 112.378
4 | 0.866 | 0.00733 | -0.083 | 118.154
4.5 | 0.924 | 0.00745 | -0.084 | 123.969
5 | 0.981 | 0.00764 | -0.084 | 128.431
5.5 | 1.037 | 0.00796 | -0.084 | 130.272
6 | 1.093 | 0.00825 | -0.085 | 132.457
6.5 | 1.145 | 0.00865 | -0.085 | 132.29
7 | 1.192 | 0.00898 | -0.086 | 132.805
7.5 | 1.233 | 0.0104 | -0.086 | 118.556
8 | 1.271 | 0.01092 | -0.086 | 116.361
8.5 | 1.303 | 0.01038 | -0.086 | 125.526
9 | 1.329 | 0.0135 | -0.087 | 98.482
9.5 | 1.349 | 0.01418 | -0.087 | 95.156
10 | 1.362 | 0.01496 | -0.087 | 91.003
10.5 | 1.367 | 0.01579 | -0.087 | 86.567
11 | 1.364 | 0.01674 | -0.087 | 81.487
11.5 | 1.352 | 0.01773 | -0.087 | 76.26
12 | 1.334 | 0.01902 | -0.087 | 70.125
12.5 | 1.308 | 0.02049 | -0.087 | 63.848
13 | 1.277 | 0.02217 | -0.087 | 57.617
13.5 | 1.239 | 0.0245 | -0.086 | 50.576
14 | 1.197 | 0.02713 | -0.086 | 44.134
14.5 | 1.151 | 0.03057 | -0.085 | 37.646
15 | 1.101 | 0.03493 | -0.084 | 31.53
15.5 | 1.052 | 0.0397 | -0.083 | 26.487

## 74. Re 5M Mach 0.00 (2)
BIGFOIL.COM POLAR EXPORT
HN-974
HN-974 |  |  |  | Cl Max: | 1.6958 | at alpha= | 18 | deg
XFOIL ncrit=9 |  |  |  | L/D Max: | 135.135 | at alpha= | 5 | deg
Re: | 5000000 |  |  | Cd Min: | 0.16801 | at alpha= | -20 | deg
Mach: | 0 |  |  | Cl=0 at alpha= | -3.1489 | deg
|  |  |  | @ Cl=0.1, Cd= | 0.0051424
|  |  |  | @ Cl=0.4, Cd= | 0.0047844
|  |  |  | @ Cl=0.6, Cd= | 0.0051312
alpha (deg) | Cl | Cd | Cm | Cl/Cd
-20 | -0.7833 | 0.16801 | -0.0041 | -4.6622
-19.5 | -0.9968 | 0.1148 | -0.0337 | -8.6829
-19 | -1.272 | 0.06145 | -0.0662 | -20.6998
-18.5 | -1.3325 | 0.0458 | -0.0764 | -29.0939
-18 | -1.3561 | 0.03637 | -0.0824 | -37.2862
-17.5 | -1.3637 | 0.02992 | -0.0856 | -45.5782
-17 | -1.3595 | 0.02577 | -0.0863 | -52.7551
-16.5 | -1.3567 | 0.02277 | -0.0843 | -59.5828
-16 | -1.3704 | 0.02108 | -0.0758 | -65.0095
-15.5 | -1.3511 | 0.01971 | -0.0714 | -68.549
-15 | -1.3023 | 0.01794 | -0.0729 | -72.592
-14.5 | -1.2502 | 0.01637 | -0.0745 | -76.3714
-14 | -1.1946 | 0.0151 | -0.0762 | -79.1126
-13.5 | -1.1362 | 0.01407 | -0.0781 | -80.7534
-13 | -1.0782 | 0.01319 | -0.0797 | -81.7437
-12.5 | -1.0257 | 0.01232 | -0.0799 | -83.2549
-12 | -0.9679 | 0.01142 | -0.0813 | -84.7548
-11.5 | -0.9077 | 0.01074 | -0.0829 | -84.5158
-11 | -0.8522 | 0.01002 | -0.0835 | -85.0499
-10.5 | -0.7984 | 0.00948 | -0.0834 | -84.2194
-10 | -0.7463 | 0.00901 | -0.0829 | -82.8302
-9.5 | -0.6948 | 0.00855 | -0.0823 | -81.2632
-9 | -0.6425 | 0.00823 | -0.0817 | -78.068
-8.5 | -0.5897 | 0.00789 | -0.0812 | -74.7402
-8 | -0.5364 | 0.00758 | -0.0807 | -70.7652
-7.5 | -0.4822 | 0.00735 | -0.0805 | -65.6054
-7 | -0.4279 | 0.00706 | -0.0802 | -60.6091
-6.5 | -0.3732 | 0.00686 | -0.08 | -54.4023
-6 | -0.3178 | 0.00663 | -0.0799 | -47.9336
-5.5 | -0.2626 | 0.00641 | -0.0798 | -40.9672
-5 | -0.2072 | 0.00614 | -0.0797 | -33.7459
-4.5 | -0.1516 | 0.00592 | -0.0797 | -25.6081
-4 | -0.0956 | 0.00573 | -0.0798 | -16.6841
-3.5 | -0.0396 | 0.00556 | -0.0798 | -7.1223
-3 | 0.0168 | 0.00539 | -0.0799 | 3.1169
-2.5 | 0.0728 | 0.00521 | -0.08 | 13.9731
-2 | 0.1291 | 0.00507 | -0.0801 | 25.4635
-1.5 | 0.1856 | 0.00495 | -0.0803 | 37.4949
-1 | 0.2419 | 0.00486 | -0.0804 | 49.7737
-0.5 | 0.2982 | 0.00477 | -0.0805 | 62.5157
0 | 0.3544 | 0.00476 | -0.0806 | 74.4538
1 | 0.4666 | 0.00482 | -0.0807 | 96.805
1.5 | 0.5222 | 0.00493 | -0.0807 | 105.9229
2 | 0.5778 | 0.00505 | -0.0807 | 114.4158
2.5 | 0.6325 | 0.00525 | -0.0805 | 120.4762
3 | 0.687 | 0.00547 | -0.0803 | 125.5941
3.5 | 0.7405 | 0.00576 | -0.0799 | 128.559
4 | 0.7946 | 0.006 | -0.0797 | 132.4333
4.5 | 0.8475 | 0.00632 | -0.0792 | 134.0981
5 | 0.9 | 0.00666 | -0.0787 | 135.1351
5.5 | 0.9516 | 0.00706 | -0.078 | 134.7875
6 | 1.001 | 0.00757 | -0.077 | 132.2325
6.5 | 1.0504 | 0.00798 | -0.0759 | 131.6291
7 | 1.0947 | 0.00832 | -0.0736 | 131.5745
7.5 | 1.1484 | 0.00885 | -0.0735 | 129.7627
8 | 1.1961 | 0.00951 | -0.0723 | 125.7729
8.5 | 1.2438 | 0.01012 | -0.0711 | 122.9051
9 | 1.29 | 0.0108 | -0.0696 | 119.4444
9.5 | 1.336 | 0.01142 | -0.0681 | 116.9877
10 | 1.3755 | 0.01242 | -0.0655 | 110.7488
10.5 | 1.4176 | 0.01316 | -0.0634 | 107.7204
11 | 1.4585 | 0.01386 | -0.0611 | 105.2309
11.5 | 1.4945 | 0.01454 | -0.058 | 102.7854
12 | 1.524 | 0.01531 | -0.0536 | 99.5428
12.5 | 1.553 | 0.01616 | -0.0495 | 96.1015
13 | 1.5798 | 0.01717 | -0.0453 | 92.0093
13.5 | 1.6041 | 0.01837 | -0.0412 | 87.3217
14 | 1.6266 | 0.01975 | -0.0372 | 82.3595
14.5 | 1.6458 | 0.02143 | -0.0332 | 76.7989
15 | 1.6499 | 0.02427 | -0.0282 | 67.981
15.5 | 1.6622 | 0.02686 | -0.0248 | 61.8838
16 | 1.675 | 0.02964 | -0.0222 | 56.5115
16.5 | 1.6847 | 0.03294 | -0.02 | 51.1445
17 | 1.6933 | 0.03664 | -0.0185 | 46.2145
17.5 | 1.6921 | 0.04166 | -0.0174 | 40.6169
18 | 1.6958 | 0.04659 | -0.0172 | 36.3984
18.5 | 1.6922 | 0.05276 | -0.0178 | 32.0735
19 | 1.6846 | 0.05995 | -0.0194 | 28.1001
19.5 | 1.669 | 0.06876 | -0.0221 | 24.2728
20 | 1.6499 | 0.07876 | -0.026 | 20.9485

## 75. Re 5M Mach 0.10 (1)
BIGFOIL.COM POLAR EXPORT
HN-974
HN-974 |  |  |  | Cl Max: | 1.361 | at alpha= | 10.5 | deg
JavaFoil+Calcfoil stall+Eppler ext transition |  |  |  | L/D Max: | 132.358 | at alpha= | 7 | deg
Re: | 5000000 |  |  | Cd Min: | 0.00678 | at alpha= | -0.5 | deg
Mach: | 0.1 |  |  | Cl=0 at alpha= | -3.2583 | deg
|  |  |  | @ Cl=0.1, Cd= | 0.0068553
|  |  |  | @ Cl=0.4, Cd= | 0.0068872
|  |  |  | @ Cl=0.6, Cd= | 0.006849
alpha (deg) | Cl | Cd | Cm | Cl/Cd
-16 | -0.553 | 0.11595 | -0.035 | -4.772
-15.5 | -0.573 | 0.10852 | -0.036 | -5.279
-15 | -0.591 | 0.10143 | -0.037 | -5.826
-14.5 | -0.608 | 0.09347 | -0.039 | -6.501
-14 | -0.623 | 0.08538 | -0.042 | -7.292
-13.5 | -0.636 | 0.0762 | -0.044 | -8.351
-13 | -0.65 | 0.06507 | -0.048 | -9.99
-12.5 | -0.672 | 0.04763 | -0.054 | -14.098
-12 | -0.691 | 0.03273 | -0.059 | -21.123
-11.5 | -0.707 | 0.02147 | -0.063 | -32.936
-11 | -0.708 | 0.01545 | -0.066 | -45.858
-10.5 | -0.698 | 0.0125 | -0.068 | -55.835
-10 | -0.679 | 0.01097 | -0.069 | -61.876
-9.5 | -0.651 | 0.01008 | -0.07 | -64.617
-9 | -0.616 | 0.00953 | -0.071 | -64.696
-8.5 | -0.576 | 0.00883 | -0.072 | -65.225
-8 | -0.531 | 0.00843 | -0.072 | -62.957
-7.5 | -0.483 | 0.00848 | -0.073 | -56.918
-7 | -0.431 | 0.00817 | -0.073 | -52.797
-6.5 | -0.378 | 0.00796 | -0.074 | -47.5
-6 | -0.322 | 0.0077 | -0.074 | -41.893
-5.5 | -0.265 | 0.00754 | -0.075 | -35.189
-5 | -0.207 | 0.00738 | -0.075 | -28.043
-4.5 | -0.148 | 0.00718 | -0.076 | -20.624
-4 | -0.089 | 0.00736 | -0.076 | -12.031
-3.5 | -0.029 | 0.00714 | -0.077 | -4.024
-3 | 0.031 | 0.00694 | -0.077 | 4.527
-2.5 | 0.092 | 0.00681 | -0.078 | 13.47
-2 | 0.152 | 0.00715 | -0.078 | 21.289
-1.5 | 0.212 | 0.007 | -0.079 | 30.35
-1 | 0.273 | 0.0069 | -0.079 | 39.503
-0.5 | 0.333 | 0.00678 | -0.08 | 49.144
0 | 0.393 | 0.0069 | -0.08 | 56.941
0.5 | 0.453 | 0.00679 | -0.081 | 66.779
1 | 0.513 | 0.00678 | -0.081 | 75.658
1.5 | 0.573 | 0.00684 | -0.081 | 83.835
2 | 0.633 | 0.00686 | -0.082 | 92.32
2.5 | 0.693 | 0.00699 | -0.082 | 99.012
3 | 0.752 | 0.00713 | -0.083 | 105.482
3.5 | 0.811 | 0.00721 | -0.083 | 112.496
4 | 0.87 | 0.00735 | -0.084 | 118.322
4.5 | 0.928 | 0.00749 | -0.084 | 123.997
5 | 0.986 | 0.00768 | -0.084 | 128.36
5.5 | 1.042 | 0.00801 | -0.085 | 130.079
6 | 1.098 | 0.00831 | -0.085 | 132.165
6.5 | 1.15 | 0.00872 | -0.086 | 131.876
7 | 1.197 | 0.00905 | -0.086 | 132.358
7.5 | 1.237 | 0.01049 | -0.086 | 117.982
8 | 1.274 | 0.00999 | -0.086 | 127.58
8.5 | 1.306 | 0.01048 | -0.087 | 124.595
9 | 1.331 | 0.01367 | -0.087 | 97.393
9.5 | 1.349 | 0.01437 | -0.087 | 93.864
10 | 1.359 | 0.01517 | -0.087 | 89.564
10.5 | 1.361 | 0.01605 | -0.088 | 84.813
11 | 1.354 | 0.01705 | -0.088 | 79.446
11.5 | 1.339 | 0.01811 | -0.088 | 73.927
12 | 1.315 | 0.01945 | -0.087 | 67.639
12.5 | 1.285 | 0.02107 | -0.087 | 60.977
13 | 1.247 | 0.02301 | -0.087 | 54.199
13.5 | 1.204 | 0.02549 | -0.086 | 47.223
14 | 1.156 | 0.02845 | -0.086 | 40.616
14.5 | 1.103 | 0.03238 | -0.085 | 34.07
15 | 1.048 | 0.03741 | -0.084 | 28.001
15.5 | 0.993 | 0.04252 | -0.083 | 23.355

## 76. Re 5M Mach 0.10 (2)
BIGFOIL.COM POLAR EXPORT
HN-974
HN-974 |  |  |  | Cl Max: | 1.6785 | at alpha= | 17 | deg
XFOIL ncrit=9 |  |  |  | L/D Max: | 135.306 | at alpha= | 5 | deg
Re: | 5000000 |  |  | Cd Min: | 0.18259 | at alpha= | -20 | deg
Mach: | 0.1 |  |  | Cl=0 at alpha= | -3.1464 | deg
|  |  |  | @ Cl=0.1, Cd= | 0.0051486
|  |  |  | @ Cl=0.4, Cd= | 0.0047855
|  |  |  | @ Cl=0.6, Cd= | 0.0051293
alpha (deg) | Cl | Cd | Cm | Cl/Cd
-20 | -0.7331 | 0.18259 | 0.0028 | -4.015
-19.5 | -0.8255 | 0.15083 | -0.0142 | -5.473
-19 | -0.8969 | 0.12798 | -0.0269 | -7.0081
-18.5 | -1.2169 | 0.06582 | -0.0647 | -18.4883
-18 | -1.2917 | 0.04771 | -0.0767 | -27.074
-17.5 | -1.3249 | 0.03674 | -0.0839 | -36.0615
-17 | -1.3311 | 0.0303 | -0.0873 | -43.9307
-16.5 | -1.3332 | 0.02556 | -0.088 | -52.1596
-16 | -1.336 | 0.02256 | -0.0848 | -59.2199
-15.5 | -1.3474 | 0.02105 | -0.0759 | -64.0095
-15 | -1.3099 | 0.01928 | -0.0751 | -67.9409
-14.5 | -1.2577 | 0.01764 | -0.0766 | -71.2982
-14 | -1.2046 | 0.01588 | -0.0781 | -75.8564
-13.5 | -1.1467 | 0.01462 | -0.0799 | -78.4337
-13 | -1.0862 | 0.01356 | -0.0818 | -80.1032
-12.5 | -1.0346 | 0.01273 | -0.0816 | -81.2726
-12 | -0.9765 | 0.01175 | -0.0827 | -83.1064
-11.5 | -0.916 | 0.01093 | -0.0843 | -83.806
-11 | -0.8588 | 0.01024 | -0.0849 | -83.8672
-10.5 | -0.805 | 0.00961 | -0.0847 | -83.7669
-10 | -0.752 | 0.00915 | -0.0841 | -82.1858
-9.5 | -0.7003 | 0.00865 | -0.0833 | -80.9595
-9 | -0.6477 | 0.00829 | -0.0826 | -78.1303
-8.5 | -0.5942 | 0.00798 | -0.082 | -74.4612
-8 | -0.5406 | 0.00763 | -0.0815 | -70.8519
-7.5 | -0.486 | 0.00739 | -0.0811 | -65.7645
-7 | -0.4312 | 0.00711 | -0.0808 | -60.647
-6.5 | -0.376 | 0.00689 | -0.0806 | -54.5718
-6 | -0.3203 | 0.00667 | -0.0804 | -48.021
-5.5 | -0.2645 | 0.00645 | -0.0803 | -41.0078
-5 | -0.2087 | 0.00617 | -0.0802 | -33.825
-4.5 | -0.1528 | 0.00594 | -0.0802 | -25.7239
-4 | -0.0964 | 0.00575 | -0.0802 | -16.7652
-3.5 | -0.0401 | 0.00558 | -0.0802 | -7.1864
-3 | 0.0166 | 0.0054 | -0.0803 | 3.0741
-2.5 | 0.073 | 0.00522 | -0.0804 | 13.9847
-2 | 0.1297 | 0.00507 | -0.0805 | 25.5819
-1.5 | 0.1864 | 0.00496 | -0.0806 | 37.5806
-1 | 0.2431 | 0.00487 | -0.0808 | 49.9179
-0.5 | 0.2997 | 0.00478 | -0.0809 | 62.6987
0 | 0.3563 | 0.00477 | -0.081 | 74.696
0.5 | 0.4127 | 0.00479 | -0.081 | 86.1587
1 | 0.4691 | 0.00483 | -0.0811 | 97.1222
1.5 | 0.525 | 0.00495 | -0.081 | 106.0606
2 | 0.5809 | 0.00506 | -0.081 | 114.8024
2.5 | 0.636 | 0.00526 | -0.0808 | 120.9125
3 | 0.6908 | 0.00548 | -0.0806 | 126.0584
3.5 | 0.7446 | 0.00578 | -0.0802 | 128.8235
4 | 0.799 | 0.00603 | -0.0799 | 132.5041
4.5 | 0.8522 | 0.00635 | -0.0794 | 134.2047
5 | 0.9052 | 0.00669 | -0.0789 | 135.3064
5.5 | 0.957 | 0.00709 | -0.0781 | 134.9788
6 | 1.0067 | 0.00761 | -0.077 | 132.2865
6.5 | 1.0565 | 0.00802 | -0.0759 | 131.7332
7 | 1.1008 | 0.00839 | -0.0735 | 131.2038
7.5 | 1.155 | 0.00891 | -0.0734 | 129.6296
8 | 1.2029 | 0.00958 | -0.072 | 125.5637
8.5 | 1.2503 | 0.01024 | -0.0706 | 122.0996
9 | 1.2969 | 0.0109 | -0.069 | 118.9817
9.5 | 1.3423 | 0.01159 | -0.0673 | 115.8154
10 | 1.382 | 0.01258 | -0.0646 | 109.8569
10.5 | 1.4239 | 0.01333 | -0.0623 | 106.8192
11 | 1.4645 | 0.01403 | -0.0597 | 104.3835
11.5 | 1.4969 | 0.01474 | -0.0557 | 101.5536
12 | 1.5263 | 0.01557 | -0.0512 | 98.0283
12.5 | 1.5552 | 0.01649 | -0.0471 | 94.3117
13 | 1.5813 | 0.0176 | -0.0427 | 89.8466
13.5 | 1.6044 | 0.01894 | -0.0384 | 84.7096
14 | 1.6255 | 0.02049 | -0.0343 | 79.3314
14.5 | 1.6429 | 0.02242 | -0.0302 | 73.2783
15 | 1.6462 | 0.0255 | -0.0254 | 64.5569
15.5 | 1.6564 | 0.02844 | -0.0222 | 58.2419
16 | 1.6673 | 0.03161 | -0.0197 | 52.746
16.5 | 1.6737 | 0.03547 | -0.0178 | 47.1864
17 | 1.6785 | 0.03986 | -0.0166 | 42.1099
17.5 | 1.6754 | 0.0455 | -0.0161 | 36.822
18 | 1.6738 | 0.05145 | -0.0166 | 32.5326
18.5 | 1.6648 | 0.05883 | -0.018 | 28.2985
19 | 1.6526 | 0.06717 | -0.0205 | 24.6032
19.5 | 1.6297 | 0.07777 | -0.0246 | 20.9554
20 | 1.6026 | 0.08975 | -0.0301 | 17.8563

## 77. Re 5M Mach 0.25 (1)
BIGFOIL.COM POLAR EXPORT
HN-974
HN-974 |  |  |  | Cl Max: | 1.337 | at alpha= | 9.5 | deg
JavaFoil+Calcfoil stall+Eppler ext transition |  |  |  | L/D Max: | 130.713 | at alpha= | 6 | deg
Re: | 5000000 |  |  | Cd Min: | 0.00682 | at alpha= | 0 | deg
Mach: | 0.25 |  |  | Cl=0 at alpha= | -3.2581 | deg
|  |  |  | @ Cl=0.1, Cd= | 0.0069671
|  |  |  | @ Cl=0.4, Cd= | 0.0068226
|  |  |  | @ Cl=0.6, Cd= | 0.0069572
alpha (deg) | Cl | Cd | Cm | Cl/Cd
-15 | -0.347 | 0.11925 | -0.031 | -2.913
-14.5 | -0.397 | 0.10965 | -0.033 | -3.621
-14 | -0.442 | 0.10159 | -0.034 | -4.35
-13.5 | -0.482 | 0.09412 | -0.036 | -5.117
-13 | -0.515 | 0.0867 | -0.038 | -5.944
-12.5 | -0.543 | 0.07942 | -0.04 | -6.842
-12 | -0.566 | 0.07064 | -0.044 | -8.017
-11.5 | -0.589 | 0.05691 | -0.051 | -10.358
-11 | -0.623 | 0.03281 | -0.06 | -18.991
-10.5 | -0.645 | 0.01915 | -0.066 | -33.689
-10 | -0.649 | 0.01344 | -0.069 | -48.298
-9.5 | -0.636 | 0.01128 | -0.071 | -56.36
-9 | -0.612 | 0.01022 | -0.073 | -59.816
-8.5 | -0.578 | 0.00954 | -0.074 | -60.624
-8 | -0.537 | 0.00883 | -0.074 | -60.816
-7.5 | -0.49 | 0.00841 | -0.075 | -58.341
-7 | -0.44 | 0.00848 | -0.075 | -51.884
-6.5 | -0.386 | 0.00809 | -0.076 | -47.754
-6 | -0.33 | 0.00792 | -0.076 | -41.696
-5.5 | -0.272 | 0.00772 | -0.077 | -35.238
-5 | -0.212 | 0.00751 | -0.077 | -28.282
-4.5 | -0.152 | 0.00703 | -0.078 | -21.64
-4 | -0.091 | 0.00744 | -0.078 | -12.225
-3.5 | -0.03 | 0.00724 | -0.079 | -4.077
-3 | 0.032 | 0.00706 | -0.079 | 4.573
-2.5 | 0.094 | 0.00694 | -0.08 | 13.575
-2 | 0.156 | 0.00722 | -0.08 | 21.647
-1.5 | 0.218 | 0.00711 | -0.081 | 30.703
-1 | 0.28 | 0.00699 | -0.081 | 40.067
-0.5 | 0.342 | 0.00686 | -0.082 | 49.905
0 | 0.404 | 0.00682 | -0.082 | 59.215
0.5 | 0.466 | 0.00686 | -0.083 | 67.845
1 | 0.527 | 0.00692 | -0.083 | 76.198
1.5 | 0.589 | 0.00695 | -0.084 | 84.693
2 | 0.65 | 0.00699 | -0.084 | 93.016
2.5 | 0.711 | 0.00716 | -0.085 | 99.403
3 | 0.772 | 0.00729 | -0.085 | 106.01
3.5 | 0.833 | 0.00738 | -0.085 | 112.853
4 | 0.893 | 0.00757 | -0.086 | 117.997
4.5 | 0.953 | 0.00778 | -0.086 | 122.538
5 | 1.012 | 0.00793 | -0.087 | 127.596
5.5 | 1.07 | 0.00831 | -0.087 | 128.792
6 | 1.126 | 0.00862 | -0.088 | 130.713
6.5 | 1.179 | 0.00903 | -0.088 | 130.486
7 | 1.225 | 0.00946 | -0.088 | 129.485
7.5 | 1.261 | 0.00998 | -0.088 | 126.293
8 | 1.294 | 0.01312 | -0.089 | 98.575
8.5 | 1.318 | 0.01385 | -0.089 | 95.168
9 | 1.333 | 0.01463 | -0.089 | 91.143
9.5 | 1.337 | 0.01551 | -0.089 | 86.204
10 | 1.328 | 0.01656 | -0.09 | 80.216
10.5 | 1.305 | 0.01771 | -0.09 | 73.697
11 | 1.269 | 0.01904 | -0.089 | 66.668
11.5 | 1.22 | 0.02056 | -0.089 | 59.329
12 | 1.157 | 0.02268 | -0.089 | 51.002
12.5 | 1.082 | 0.02535 | -0.088 | 42.668
13 | 0.995 | 0.0291 | -0.087 | 34.187
13.5 | 0.899 | 0.03407 | -0.086 | 26.392
14 | 0.795 | 0.04146 | -0.084 | 19.182
14.5 | 0.687 | 0.05126 | -0.082 | 13.406

## 78. Re 5M Mach 0.25 (2)
BIGFOIL.COM POLAR EXPORT
HN-974
HN-974 |  |  |  | Cl Max: | 1.6089 | at alpha= | 14.5 | deg
XFOIL ncrit=9 |  |  |  | L/D Max: | 136.064 | at alpha= | 5 | deg
Re: | 5000000 |  |  | Cd Min: | 0.18854 | at alpha= | -19 | deg
Mach: | 0.25 |  |  | Cl=0 at alpha= | -3.1348 | deg
|  |  |  | @ Cl=0.1, Cd= | 0.0052292
|  |  |  | @ Cl=0.4, Cd= | 0.00483
|  |  |  | @ Cl=0.6, Cd= | 0.0051459
alpha (deg) | Cl | Cd | Cm | Cl/Cd
-19 | -0.665 | 0.18854 | 0.0021 | -3.5271
-18.5 | -0.6792 | 0.17421 | -0.0052 | -3.8987
-18 | -0.6957 | 0.16035 | -0.0125 | -4.3386
-17.5 | -0.7382 | 0.14202 | -0.0223 | -5.1979
-17 | -0.7911 | 0.1233 | -0.0328 | -6.4161
-16.5 | -0.8708 | 0.10165 | -0.0456 | -8.5667
-16 | -0.9654 | 0.0797 | -0.0591 | -12.1129
-15.5 | -1.058 | 0.05858 | -0.0726 | -18.0608
-15 | -1.1183 | 0.04239 | -0.0844 | -26.3812
-14.5 | -1.1521 | 0.03198 | -0.0912 | -36.0256
-14 | -1.1802 | 0.02576 | -0.0909 | -45.8152
-13.5 | -1.1758 | 0.02187 | -0.0894 | -53.7631
-13 | -1.1321 | 0.01803 | -0.0912 | -62.7898
-12.5 | -1.0793 | 0.01558 | -0.0917 | -69.2747
-12 | -1.0238 | 0.01398 | -0.0914 | -73.2332
-11.5 | -0.9604 | 0.01266 | -0.0923 | -75.861
-11 | -0.8941 | 0.01152 | -0.0935 | -77.6128
-10.5 | -0.8407 | 0.01058 | -0.092 | -79.4612
-10 | -0.7849 | 0.00987 | -0.0909 | -79.5238
-9.5 | -0.731 | 0.00925 | -0.0893 | -79.027
-9 | -0.6761 | 0.00877 | -0.088 | -77.0924
-8.5 | -0.6206 | 0.00834 | -0.0868 | -74.4125
-8 | -0.5639 | 0.00798 | -0.0859 | -70.6642
-7.5 | -0.5072 | 0.00762 | -0.0851 | -66.5617
-7 | -0.4495 | 0.00738 | -0.0845 | -60.9079
-6.5 | -0.3921 | 0.00705 | -0.0839 | -55.617
-6 | -0.334 | 0.00685 | -0.0835 | -48.7591
-5.5 | -0.2758 | 0.00658 | -0.0832 | -41.9149
-4.5 | -0.1596 | 0.00605 | -0.0827 | -26.3802
-4 | -0.1014 | 0.00585 | -0.0826 | -17.3333
-3.5 | -0.0428 | 0.00565 | -0.0825 | -7.5752
-3 | 0.0158 | 0.00548 | -0.0825 | 2.8832
-2.5 | 0.0741 | 0.0053 | -0.0825 | 13.9811
-2 | 0.1326 | 0.00514 | -0.0826 | 25.7977
-1.5 | 0.1911 | 0.00503 | -0.0827 | 37.992
-1 | 0.2498 | 0.00492 | -0.0828 | 50.7724
-0.5 | 0.3081 | 0.00483 | -0.0828 | 63.7888
0 | 0.3665 | 0.00483 | -0.0829 | 75.8799
0.5 | 0.4249 | 0.00483 | -0.083 | 87.971
1 | 0.483 | 0.0049 | -0.0829 | 98.5714
1.5 | 0.5408 | 0.005 | -0.0829 | 108.16
2 | 0.5984 | 0.00514 | -0.0827 | 116.4202
2.5 | 0.6551 | 0.00535 | -0.0824 | 122.4486
3 | 0.7116 | 0.00559 | -0.0821 | 127.2987
3.5 | 0.767 | 0.00592 | -0.0815 | 129.5608
4 | 0.8232 | 0.00618 | -0.081 | 133.2039
4.5 | 0.8786 | 0.0065 | -0.0804 | 135.1692
5 | 0.9334 | 0.00686 | -0.0796 | 136.0641
5.5 | 0.9865 | 0.00731 | -0.0786 | 134.9521
6 | 1.0377 | 0.00787 | -0.0771 | 131.8551
6.5 | 1.0893 | 0.0083 | -0.0756 | 131.241
7 | 1.1357 | 0.00868 | -0.0729 | 130.841
7.5 | 1.1894 | 0.00933 | -0.0719 | 127.4812
8 | 1.238 | 0.01007 | -0.0699 | 122.9394
8.5 | 1.2859 | 0.01081 | -0.0677 | 118.9547
9 | 1.3315 | 0.01162 | -0.0651 | 114.5869
9.5 | 1.3731 | 0.01258 | -0.0618 | 109.1494
10 | 1.4143 | 0.01342 | -0.0584 | 105.3875
10.5 | 1.448 | 0.01419 | -0.0535 | 102.0437
11 | 1.4804 | 0.01506 | -0.0486 | 98.3001
11.5 | 1.5108 | 0.01609 | -0.0437 | 93.8968
12 | 1.5373 | 0.01738 | -0.0386 | 88.4522
12.5 | 1.5614 | 0.01891 | -0.0337 | 82.5701
13 | 1.5815 | 0.02081 | -0.0288 | 75.9971
13.5 | 1.5949 | 0.02333 | -0.0239 | 68.3626
14 | 1.6051 | 0.02639 | -0.0197 | 60.8223
14.5 | 1.6089 | 0.03031 | -0.016 | 53.0815
15 | 1.5922 | 0.03652 | -0.0131 | 43.598
15.5 | 1.5833 | 0.04285 | -0.0121 | 36.9498
16 | 1.5717 | 0.05022 | -0.0125 | 31.2963
16.5 | 1.5525 | 0.05927 | -0.0145 | 26.1937
17 | 1.5277 | 0.06998 | -0.0183 | 21.8305
17.5 | 1.4945 | 0.0829 | -0.0241 | 18.0277
18 | 1.459 | 0.09721 | -0.0315 | 15.0087
18.5 | 1.4158 | 0.11374 | -0.0409 | 12.4477
19 | 1.3784 | 0.12989 | -0.0505 | 10.6121
19.5 | 1.3275 | 0.14932 | -0.0629 | 8.8903

## 79. Re 5M Mach 0.50 (1)
BIGFOIL.COM POLAR EXPORT
HN-974
HN-974 |  |  |  | Cl Max: | 1.307 | at alpha= | 7 | deg
JavaFoil+Calcfoil stall+Eppler ext transition |  |  |  | L/D Max: | 139.064 | at alpha= | 6 | deg
Re: | 5000000 |  |  | Cd Min: | 0.00704 | at alpha= | -3 | deg
Mach: | 0.5 |  |  | Cl=0 at alpha= | -3.2609 | deg
|  |  |  | @ Cl=0.1, Cd= | 0.0073461
|  |  |  | @ Cl=0.4, Cd= | 0.0073343
|  |  |  | @ Cl=0.6, Cd= | 0.0075851
alpha (deg) | Cl | Cd | Cm | Cl/Cd
-20 | -0.905 | 0.15785 | -0.041 | -5.735
-19.5 | -0.879 | 0.15243 | -0.041 | -5.766
-19 | -0.855 | 0.14928 | -0.043 | -5.725
-18.5 | -0.826 | 0.14511 | -0.042 | -5.695
-18 | -0.798 | 0.13952 | -0.041 | -5.722
-17.5 | -0.772 | 0.13635 | -0.041 | -5.661
-17 | -0.745 | 0.13089 | -0.041 | -5.695
-16.5 | -0.72 | 0.12634 | -0.042 | -5.699
-16 | -0.692 | 0.12224 | -0.041 | -5.658
-15.5 | -0.664 | 0.11738 | -0.04 | -5.66
-15 | -0.638 | 0.11308 | -0.041 | -5.641
-14.5 | -0.612 | 0.11097 | -0.041 | -5.512
-14 | -0.584 | 0.10583 | -0.04 | -5.516
-13.5 | -0.557 | 0.09697 | -0.04 | -5.744
-13 | -0.53 | 0.08892 | -0.041 | -5.965
-12.5 | -0.503 | 0.09263 | -0.04 | -5.432
-12 | -0.477 | 0.08326 | -0.041 | -5.727
-11.5 | -0.452 | 0.07444 | -0.045 | -6.069
-11 | -0.422 | 0.07972 | -0.04 | -5.293
-10.5 | -0.396 | 0.07115 | -0.042 | -5.562
-10 | -0.374 | 0.05984 | -0.05 | -6.244
-9.5 | -0.371 | 0.0334 | -0.067 | -11.102
-9 | -0.313 | 0.06213 | -0.037 | -5.038
-8.5 | -0.288 | 0.05442 | -0.045 | -5.291
-8 | -0.261 | 0.05215 | -0.045 | -4.997
-7.5 | -0.455 | 0.01216 | -0.081 | -37.44
-7 | -0.452 | 0.00997 | -0.084 | -45.309
-6.5 | -0.413 | 0.00865 | -0.085 | -47.768
-6 | -0.36 | 0.00848 | -0.085 | -42.452
-5.5 | -0.299 | 0.00839 | -0.086 | -35.653
-5 | -0.235 | 0.00813 | -0.087 | -28.913
-4.5 | -0.169 | 0.0079 | -0.087 | -21.376
-4 | -0.101 | 0.00733 | -0.088 | -13.829
-3.5 | -0.033 | 0.00731 | -0.088 | -4.498
-3 | 0.036 | 0.00704 | -0.089 | 5.118
-2.5 | 0.105 | 0.00737 | -0.089 | 14.284
-2 | 0.175 | 0.00727 | -0.09 | 24.037
-1.5 | 0.244 | 0.0075 | -0.09 | 32.517
-1 | 0.313 | 0.00743 | -0.091 | 42.12
-0.5 | 0.382 | 0.00735 | -0.091 | 51.99
0 | 0.451 | 0.00729 | -0.092 | 61.866
0.5 | 0.52 | 0.00735 | -0.093 | 70.736
1 | 0.589 | 0.00755 | -0.093 | 78.031
1.5 | 0.658 | 0.00777 | -0.094 | 84.649
2 | 0.726 | 0.00763 | -0.094 | 95.184
2.5 | 0.794 | 0.00779 | -0.095 | 101.952
3 | 0.862 | 0.00801 | -0.095 | 107.657
3.5 | 0.929 | 0.00834 | -0.095 | 111.454
4 | 0.995 | 0.00857 | -0.096 | 116.166
4.5 | 1.061 | 0.00892 | -0.096 | 118.945
5 | 1.124 | 0.00957 | -0.097 | 117.425
5.5 | 1.183 | 0.00916 | -0.097 | 129.144
6 | 1.24 | 0.00892 | -0.098 | 139.064
6.5 | 1.286 | 0.01231 | -0.098 | 104.416
7 | 1.307 | 0.01504 | -0.098 | 86.882
7.5 | 1.296 | 0.01638 | -0.098 | 79.098
8 | 1.199 | 0.01803 | -0.098 | 66.491
8.5 | 0.784 | 0.02004 | -0.098 | 39.133
9 | 0.803 | 0.02431 | -0.096 | 33.044
9.5 | 0.835 | 0.02475 | -0.096 | 33.723
10 | 0.759 | 0.0617 | -0.073 | 12.298
10.5 | 0.869 | 0.03383 | -0.093 | 25.697
11 | 0.792 | 0.08119 | -0.061 | 9.752
11.5 | 0.812 | 0.08411 | -0.055 | 9.658
12 | 0.845 | 0.09075 | -0.061 | 9.315

## 80. Re 5M Mach 0.50 (2)
BIGFOIL.COM POLAR EXPORT
HN-974
HN-974 |  |  |  | Cl Max: | 1.4888 | at alpha= | 10 | deg
XFOIL ncrit=9 |  |  |  | L/D Max: | 137.22 | at alpha= | 4.5 | deg
Re: | 5000000 |  |  | Cd Min: | 0.13153 | at alpha= | 15 | deg
Mach: | 0.5 |  |  | Cl=0 at alpha= | -3.0763 | deg
|  |  |  | @ Cl=0.1, Cd= | 0.0055264
|  |  |  | @ Cl=0.4, Cd= | 0.00507
|  |  |  | @ Cl=0.6, Cd= | 0.0052623
alpha (deg) | Cl | Cd | Cm | Cl/Cd
-13 | -0.5116 | 0.12228 | -0.0368 | -4.1838
-12.5 | -0.5199 | 0.11235 | -0.0409 | -4.6275
-12 | -0.5375 | 0.10152 | -0.0457 | -5.2945
-11.5 | -0.5566 | 0.09131 | -0.0503 | -6.0957
-11 | -0.5717 | 0.08009 | -0.0581 | -7.1382
-10.5 | -0.5854 | 0.06779 | -0.0691 | -8.6355
-10 | -0.598 | 0.05551 | -0.0806 | -10.7728
-9.5 | -0.6123 | 0.0423 | -0.0924 | -14.4752
-9 | -0.6185 | 0.0271 | -0.1156 | -22.8229
-8.5 | -0.6284 | 0.01826 | -0.1226 | -34.414
-8 | -0.6373 | 0.01318 | -0.1139 | -48.3536
-7.5 | -0.603 | 0.00972 | -0.1072 | -62.037
-7 | -0.5372 | 0.00871 | -0.1034 | -61.6762
-6.5 | -0.4685 | 0.0081 | -0.1006 | -57.8395
-6 | -0.3992 | 0.00762 | -0.0985 | -52.3885
-5.5 | -0.3302 | 0.00723 | -0.0967 | -45.6708
-5 | -0.261 | 0.00691 | -0.0954 | -37.7713
-4.5 | -0.1927 | 0.00662 | -0.0943 | -29.1088
-4 | -0.1249 | 0.00626 | -0.0934 | -19.9521
-3.5 | -0.0572 | 0.00602 | -0.0927 | -9.5017
-3 | 0.0103 | 0.0058 | -0.0923 | 1.7759
-2.5 | 0.0776 | 0.00558 | -0.0919 | 13.9068
-2 | 0.1445 | 0.00542 | -0.0917 | 26.6605
-1.5 | 0.2115 | 0.00528 | -0.0915 | 40.0568
-1 | 0.2781 | 0.00518 | -0.0914 | 53.6873
-0.5 | 0.3448 | 0.00507 | -0.0913 | 68.0079
0 | 0.4111 | 0.00507 | -0.0911 | 81.0848
0.5 | 0.4776 | 0.00509 | -0.0909 | 93.831
1 | 0.5438 | 0.00516 | -0.0907 | 105.3876
1.5 | 0.6097 | 0.00528 | -0.0903 | 115.4735
2 | 0.6746 | 0.0055 | -0.0896 | 122.6545
2.5 | 0.7392 | 0.00575 | -0.0887 | 128.5565
3 | 0.8029 | 0.00607 | -0.0876 | 132.2735
3.5 | 0.8658 | 0.00646 | -0.0862 | 134.0248
4 | 0.9292 | 0.00682 | -0.0847 | 136.2463
4.5 | 0.9921 | 0.00723 | -0.0829 | 137.2199
5 | 1.0537 | 0.00771 | -0.0806 | 136.6667
5.5 | 1.114 | 0.00823 | -0.0779 | 135.3584
6 | 1.1697 | 0.00893 | -0.0742 | 130.9854
6.5 | 1.2237 | 0.00956 | -0.0699 | 128.0021
7 | 1.2747 | 0.01012 | -0.0647 | 125.9585
7.5 | 1.3146 | 0.01107 | -0.0576 | 118.7534
8 | 1.351 | 0.0122 | -0.0501 | 110.7377
9 | 1.4246 | 0.01487 | -0.0358 | 95.8036
9.5 | 1.4619 | 0.01649 | -0.029 | 88.6537
10 | 1.4888 | 0.01891 | -0.0215 | 78.7308
10.5 | 1.4791 | 0.02386 | -0.0131 | 61.9908
11 | 1.4465 | 0.03141 | -0.0076 | 46.0522
11.5 | 1.4132 | 0.04037 | -0.0059 | 35.0062
12 | 1.3801 | 0.05056 | -0.0072 | 27.2963
12.5 | 1.3466 | 0.06202 | -0.0111 | 21.7124
13 | 1.314 | 0.07452 | -0.0169 | 17.6329
13.5 | 1.2818 | 0.08802 | -0.0244 | 14.5626
14 | 1.2505 | 0.10231 | -0.033 | 12.2227
14.5 | 1.2224 | 0.11683 | -0.0421 | 10.4631
15 | 1.1964 | 0.13153 | -0.0517 | 9.096

## 81. Re 6M Mach 0.00 (1)
BIGFOIL.COM POLAR EXPORT
HN-974
HN-974 |  |  |  | Cl Max: | 1.368 | at alpha= | 10.5 | deg
JavaFoil+Calcfoil stall+Eppler ext transition |  |  |  | L/D Max: | 135.696 | at alpha= | 7 | deg
Re: | 6000000 |  |  | Cd Min: | 0.00675 | at alpha= | -0.5 | deg
Mach: | 0 |  |  | Cl=0 at alpha= | -3.2583 | deg
|  |  |  | @ Cl=0.1, Cd= | 0.006844
|  |  |  | @ Cl=0.4, Cd= | 0.006861
|  |  |  | @ Cl=0.6, Cd= | 0.00686
alpha (deg) | Cl | Cd | Cm | Cl/Cd
-16.5 | -0.571 | 0.11727 | -0.036 | -4.87
-16 | -0.589 | 0.11044 | -0.037 | -5.33
-15.5 | -0.605 | 0.10294 | -0.038 | -5.882
-15 | -0.621 | 0.09477 | -0.04 | -6.556
-14.5 | -0.635 | 0.08701 | -0.042 | -7.303
-14 | -0.649 | 0.07782 | -0.045 | -8.339
-13.5 | -0.663 | 0.06668 | -0.048 | -9.942
-13 | -0.68 | 0.05247 | -0.052 | -12.959
-12.5 | -0.705 | 0.03429 | -0.058 | -20.568
-12 | -0.719 | 0.02407 | -0.061 | -29.883
-11.5 | -0.728 | 0.01699 | -0.064 | -42.819
-11 | -0.722 | 0.0133 | -0.067 | -54.277
-10.5 | -0.707 | 0.01141 | -0.068 | -61.963
-10 | -0.684 | 0.01035 | -0.069 | -66.026
-9.5 | -0.653 | 0.00969 | -0.07 | -67.431
-9 | -0.617 | 0.00858 | -0.071 | -71.91
-8.5 | -0.575 | 0.00853 | -0.072 | -67.455
-8 | -0.53 | 0.0082 | -0.072 | -64.608
-7.5 | -0.481 | 0.00826 | -0.073 | -58.211
-7 | -0.43 | 0.008 | -0.073 | -53.721
-6.5 | -0.376 | 0.0077 | -0.074 | -48.853
-6 | -0.321 | 0.00756 | -0.074 | -42.485
-5.5 | -0.264 | 0.00734 | -0.075 | -35.944
-5 | -0.206 | 0.00721 | -0.075 | -28.57
-4.5 | -0.147 | 0.00748 | -0.076 | -19.697
-4 | -0.088 | 0.00725 | -0.076 | -12.167
-3.5 | -0.029 | 0.00706 | -0.076 | -4.051
-3 | 0.031 | 0.00688 | -0.077 | 4.542
-2.5 | 0.091 | 0.00679 | -0.077 | 13.437
-2 | 0.151 | 0.00715 | -0.078 | 21.167
-1.5 | 0.211 | 0.007 | -0.078 | 30.207
-1 | 0.271 | 0.00686 | -0.079 | 39.563
-0.5 | 0.331 | 0.00675 | -0.079 | 49.073
0 | 0.391 | 0.00687 | -0.08 | 56.927
0.5 | 0.451 | 0.00681 | -0.08 | 66.245
1 | 0.511 | 0.00679 | -0.081 | 75.206
1.5 | 0.57 | 0.00684 | -0.081 | 83.428
2 | 0.63 | 0.00688 | -0.081 | 91.562
2.5 | 0.689 | 0.00699 | -0.082 | 98.579
3 | 0.748 | 0.00709 | -0.082 | 105.501
3.5 | 0.807 | 0.00716 | -0.083 | 112.785
4 | 0.866 | 0.00732 | -0.083 | 118.214
4.5 | 0.924 | 0.0074 | -0.084 | 124.9
5 | 0.981 | 0.00758 | -0.084 | 129.385
5.5 | 1.037 | 0.00788 | -0.084 | 131.609
6 | 1.093 | 0.00813 | -0.085 | 134.365
6.5 | 1.145 | 0.0085 | -0.085 | 134.739
7 | 1.192 | 0.00879 | -0.086 | 135.696
7.5 | 1.236 | 0.01004 | -0.086 | 123.073
8 | 1.271 | 0.01061 | -0.086 | 119.763
8.5 | 1.304 | 0.01009 | -0.086 | 129.193
9 | 1.33 | 0.01312 | -0.087 | 101.4
9.5 | 1.35 | 0.01377 | -0.087 | 98.035
10 | 1.363 | 0.01452 | -0.087 | 93.844
10.5 | 1.368 | 0.01531 | -0.087 | 89.361
11 | 1.366 | 0.0162 | -0.087 | 84.29
11.5 | 1.355 | 0.01723 | -0.087 | 78.648
12 | 1.337 | 0.01829 | -0.087 | 73.068
12.5 | 1.311 | 0.01967 | -0.087 | 66.681
13 | 1.281 | 0.02121 | -0.087 | 60.365
13.5 | 1.243 | 0.02335 | -0.087 | 53.237
14 | 1.202 | 0.02576 | -0.086 | 46.653
14.5 | 1.156 | 0.0289 | -0.085 | 39.98
15 | 1.107 | 0.03286 | -0.085 | 33.675
15.5 | 1.057 | 0.03725 | -0.084 | 28.369

## 82. Re 6M Mach 0.00 (2)
BIGFOIL.COM POLAR EXPORT
HN-974
HN-974 |  |  |  | Cl Max: | 1.7348 | at alpha= | 18 | deg
XFOIL ncrit=9 |  |  |  | L/D Max: | 136.636 | at alpha= | 5 | deg
Re: | 6000000 |  |  | Cd Min: | 0.11976 | at alpha= | -20 | deg
Mach: | 0 |  |  | Cl=0 at alpha= | -3.1496 | deg
|  |  |  | @ Cl=0.1, Cd= | 0.0050783
|  |  |  | @ Cl=0.4, Cd= | 0.004746
|  |  |  | @ Cl=0.6, Cd= | 0.005111
alpha (deg) | Cl | Cd | Cm | Cl/Cd
-20 | -1.0118 | 0.11976 | -0.031 | -8.4486
-19.5 | -1.3008 | 0.06397 | -0.0651 | -20.3345
-19 | -1.3625 | 0.04821 | -0.0751 | -28.2618
-18.5 | -1.3923 | 0.03787 | -0.0817 | -36.7652
-18 | -1.4002 | 0.0312 | -0.0853 | -44.8782
-17.5 | -1.3998 | 0.02637 | -0.0868 | -53.083
-17 | -1.393 | 0.0232 | -0.0858 | -60.0431
-16.5 | -1.3994 | 0.02107 | -0.08 | -66.4167
-16 | -1.3978 | 0.01973 | -0.0726 | -70.8464
-15.5 | -1.3481 | 0.01837 | -0.0738 | -73.386
-15 | -1.2963 | 0.01702 | -0.0752 | -76.1633
-14.5 | -1.2429 | 0.01569 | -0.0767 | -79.2161
-14 | -1.1877 | 0.01439 | -0.0783 | -82.5365
-13.5 | -1.1294 | 0.01337 | -0.0802 | -84.4727
-13 | -1.0768 | 0.01252 | -0.0805 | -86.0064
-12.5 | -1.0208 | 0.01179 | -0.0814 | -86.5818
-12 | -0.9633 | 0.01093 | -0.0826 | -88.1336
-11.5 | -0.9036 | 0.01022 | -0.0841 | -88.4149
-11 | -0.8536 | 0.00965 | -0.0834 | -88.456
-10.5 | -0.8015 | 0.00909 | -0.083 | -88.1738
-10 | -0.7498 | 0.0087 | -0.0823 | -86.1839
-9.5 | -0.6985 | 0.0083 | -0.0816 | -84.1566
-9 | -0.6459 | 0.00795 | -0.0811 | -81.2453
-8.5 | -0.5925 | 0.00769 | -0.0807 | -77.0481
-8 | -0.5388 | 0.00735 | -0.0803 | -73.3061
-7.5 | -0.4845 | 0.00712 | -0.0801 | -68.0478
-7 | -0.4296 | 0.0069 | -0.0799 | -62.2609
-6.5 | -0.3746 | 0.00666 | -0.0798 | -56.2462
-6 | -0.3189 | 0.00649 | -0.0797 | -49.1371
-5.5 | -0.2633 | 0.00628 | -0.0797 | -41.9268
-5 | -0.2078 | 0.00601 | -0.0797 | -34.5757
-4.5 | -0.1519 | 0.0058 | -0.0797 | -26.1897
-4 | -0.0958 | 0.00563 | -0.0798 | -17.016
-3.5 | -0.0396 | 0.00546 | -0.0798 | -7.2527
-3 | 0.0169 | 0.00531 | -0.08 | 3.1827
-2.5 | 0.073 | 0.00515 | -0.0801 | 14.1748
-2 | 0.1295 | 0.005 | -0.0802 | 25.9
-1.5 | 0.1859 | 0.0049 | -0.0803 | 37.9388
-1 | 0.2425 | 0.00481 | -0.0805 | 50.4158
-0.5 | 0.2986 | 0.00475 | -0.0806 | 62.8632
0 | 0.3551 | 0.00473 | -0.0808 | 75.074
0.5 | 0.4112 | 0.00475 | -0.0808 | 86.5684
1 | 0.4673 | 0.00481 | -0.0809 | 97.1518
1.5 | 0.5229 | 0.00491 | -0.0809 | 106.4969
2 | 0.5784 | 0.00504 | -0.0808 | 114.7619
2.5 | 0.6332 | 0.00522 | -0.0807 | 121.3027
3 | 0.6874 | 0.00546 | -0.0804 | 125.8974
3.5 | 0.7415 | 0.00572 | -0.0802 | 129.6329
4 | 0.7957 | 0.00596 | -0.0799 | 133.5067
4.5 | 0.8488 | 0.00628 | -0.0795 | 135.1592
5 | 0.9018 | 0.0066 | -0.0791 | 136.6364
5.5 | 0.9531 | 0.00703 | -0.0784 | 135.5761
6 | 1.0036 | 0.00749 | -0.0775 | 133.992
6.5 | 1.0541 | 0.0079 | -0.0766 | 133.4304
7 | 1.103 | 0.00829 | -0.0754 | 133.0519
7.5 | 1.1512 | 0.00868 | -0.0741 | 132.6267
8 | 1.1997 | 0.00928 | -0.073 | 129.278
8.5 | 1.2476 | 0.00989 | -0.0718 | 126.1476
9 | 1.2941 | 0.01055 | -0.0703 | 122.6635
9.5 | 1.3406 | 0.01116 | -0.0689 | 120.1254
10 | 1.3813 | 0.0121 | -0.0665 | 114.157
10.5 | 1.4252 | 0.01273 | -0.0647 | 111.956
11 | 1.4676 | 0.01337 | -0.0627 | 109.7681
11.5 | 1.5073 | 0.01405 | -0.0602 | 107.2811
12 | 1.5372 | 0.01479 | -0.0559 | 103.9351
12.5 | 1.5661 | 0.01558 | -0.0516 | 100.5199
13 | 1.5935 | 0.01653 | -0.0474 | 96.4005
13.5 | 1.6176 | 0.01768 | -0.043 | 91.4932
14 | 1.6402 | 0.019 | -0.0388 | 86.3263
14.5 | 1.6578 | 0.0207 | -0.0344 | 80.087
15.5 | 1.6901 | 0.0248 | -0.027 | 68.1492
16 | 1.705 | 0.02723 | -0.0241 | 62.6148
16.5 | 1.7174 | 0.03009 | -0.0216 | 57.0754
17 | 1.727 | 0.03343 | -0.0195 | 51.6602
17.5 | 1.7299 | 0.03771 | -0.018 | 45.8738
18 | 1.7348 | 0.04216 | -0.0172 | 41.148
18.5 | 1.7333 | 0.04773 | -0.0171 | 36.3147
19 | 1.7293 | 0.05399 | -0.0179 | 32.03
19.5 | 1.7183 | 0.06168 | -0.0197 | 27.8583
20 | 1.7026 | 0.07058 | -0.0225 | 24.123

## 83. Re 6M Mach 0.10 (1)
BIGFOIL.COM POLAR EXPORT
HN-974
HN-974 |  |  |  | Cl Max: | 1.363 | at alpha= | 10.5 | deg
JavaFoil+Calcfoil stall+Eppler ext transition |  |  |  | L/D Max: | 135.252 | at alpha= | 7 | deg
Re: | 6000000 |  |  | Cd Min: | 0.00677 | at alpha= | -2.5 | deg
Mach: | 0.1 |  |  | Cl=0 at alpha= | -3.2583 | deg
|  |  |  | @ Cl=0.1, Cd= | 0.0068193
|  |  |  | @ Cl=0.4, Cd= | 0.006873
|  |  |  | @ Cl=0.6, Cd= | 0.006878
alpha (deg) | Cl | Cd | Cm | Cl/Cd
-16.5 | -0.534 | 0.12054 | -0.035 | -4.428
-16 | -0.554 | 0.1138 | -0.036 | -4.87
-15.5 | -0.574 | 0.10623 | -0.037 | -5.402
-15 | -0.592 | 0.09893 | -0.039 | -5.987
-14.5 | -0.61 | 0.09075 | -0.041 | -6.717
-14 | -0.625 | 0.08216 | -0.043 | -7.612
-13.5 | -0.64 | 0.07217 | -0.046 | -8.873
-13 | -0.657 | 0.05944 | -0.05 | -11.053
-12.5 | -0.683 | 0.0406 | -0.056 | -16.818
-12 | -0.702 | 0.02784 | -0.06 | -25.2
-11.5 | -0.714 | 0.01905 | -0.064 | -37.492
-11 | -0.713 | 0.01422 | -0.066 | -50.148
-10.5 | -0.701 | 0.01184 | -0.068 | -59.234
-10 | -0.681 | 0.01057 | -0.069 | -64.406
-9.5 | -0.652 | 0.0098 | -0.071 | -66.588
-9 | -0.617 | 0.00869 | -0.071 | -71.028
-8.5 | -0.576 | 0.0086 | -0.072 | -67.022
-8 | -0.531 | 0.00824 | -0.072 | -64.469
-7.5 | -0.483 | 0.0083 | -0.073 | -58.178
-7 | -0.431 | 0.00801 | -0.073 | -53.889
-6.5 | -0.378 | 0.00779 | -0.074 | -48.537
-6 | -0.322 | 0.00756 | -0.074 | -42.631
-5.5 | -0.265 | 0.0074 | -0.075 | -35.85
-5 | -0.207 | 0.00727 | -0.075 | -28.467
-4.5 | -0.148 | 0.00749 | -0.076 | -19.775
-4 | -0.089 | 0.00727 | -0.076 | -12.196
-3.5 | -0.029 | 0.00706 | -0.077 | -4.069
-3 | 0.031 | 0.0069 | -0.077 | 4.554
-2.5 | 0.092 | 0.00677 | -0.078 | 13.549
-2 | 0.152 | 0.00714 | -0.078 | 21.305
-1.5 | 0.212 | 0.007 | -0.079 | 30.354
-1 | 0.273 | 0.00689 | -0.079 | 39.608
-0.5 | 0.333 | 0.00678 | -0.08 | 49.111
0 | 0.393 | 0.00688 | -0.08 | 57.105
0.5 | 0.453 | 0.00682 | -0.081 | 66.455
1 | 0.513 | 0.00681 | -0.081 | 75.375
1.5 | 0.573 | 0.00686 | -0.081 | 83.603
2 | 0.633 | 0.0069 | -0.082 | 91.705
2.5 | 0.693 | 0.00702 | -0.082 | 98.709
3 | 0.752 | 0.00712 | -0.083 | 105.636
3.5 | 0.811 | 0.00719 | -0.083 | 112.869
4 | 0.87 | 0.00735 | -0.084 | 118.309
4.5 | 0.928 | 0.00743 | -0.084 | 124.925
5 | 0.986 | 0.00762 | -0.084 | 129.348
5.5 | 1.042 | 0.00793 | -0.085 | 131.491
6 | 1.098 | 0.00818 | -0.085 | 134.199
6.5 | 1.15 | 0.00856 | -0.086 | 134.366
7 | 1.197 | 0.00885 | -0.086 | 135.252
7.5 | 1.238 | 0.01021 | -0.086 | 121.31
8 | 1.275 | 0.01071 | -0.086 | 119.006
8.5 | 1.306 | 0.01019 | -0.087 | 128.181
9 | 1.332 | 0.01327 | -0.087 | 100.339
9.5 | 1.35 | 0.01396 | -0.087 | 96.717
10 | 1.36 | 0.01473 | -0.088 | 92.348
10.5 | 1.363 | 0.01555 | -0.088 | 87.642
11 | 1.356 | 0.01649 | -0.088 | 82.25
11.5 | 1.341 | 0.01758 | -0.088 | 76.297
12 | 1.318 | 0.01869 | -0.088 | 70.516
12.5 | 1.288 | 0.0202 | -0.087 | 63.748
13 | 1.251 | 0.02199 | -0.087 | 56.888
13.5 | 1.208 | 0.02426 | -0.087 | 49.774
14 | 1.16 | 0.02696 | -0.086 | 43.026
14.5 | 1.108 | 0.03054 | -0.085 | 36.277
15 | 1.053 | 0.03511 | -0.084 | 29.983
15.5 | 0.998 | 0.03979 | -0.084 | 25.086

## 84. Re 6M Mach 0.10 (2)
BIGFOIL.COM POLAR EXPORT
HN-974
HN-974 |  |  |  | Cl Max: | 1.7163 | at alpha= | 17.5 | deg
XFOIL ncrit=9 |  |  |  | L/D Max: | 136.994 | at alpha= | 5 | deg
Re: | 6000000 |  |  | Cd Min: | 0.17395 | at alpha= | -20 | deg
Mach: | 0.1 |  |  | Cl=0 at alpha= | -3.147 | deg
|  |  |  | @ Cl=0.1, Cd= | 0.0050923
|  |  |  | @ Cl=0.4, Cd= | 0.0047476
|  |  |  | @ Cl=0.6, Cd= | 0.0051136
alpha (deg) | Cl | Cd | Cm | Cl/Cd
-20 | -0.7668 | 0.17395 | -0.0013 | -4.4082
-19.5 | -0.8363 | 0.14881 | -0.0151 | -5.6199
-19 | -1.2317 | 0.07061 | -0.0622 | -17.4437
-18.5 | -1.3208 | 0.05044 | -0.0754 | -26.1856
-18 | -1.3543 | 0.0393 | -0.0827 | -34.4606
-17.5 | -1.3694 | 0.03155 | -0.0871 | -43.4041
-17 | -1.3687 | 0.02663 | -0.0887 | -51.3969
-16.5 | -1.3687 | 0.02306 | -0.0872 | -59.3539
-16 | -1.3866 | 0.02111 | -0.0787 | -65.6845
-15.5 | -1.3579 | 0.01947 | -0.0762 | -69.7432
-15 | -1.3073 | 0.01788 | -0.0775 | -73.1152
-14.5 | -1.2531 | 0.01655 | -0.0788 | -75.716
-14 | -1.1975 | 0.01521 | -0.0803 | -78.7311
-13.5 | -1.1398 | 0.01393 | -0.082 | -81.8234
-13 | -1.0864 | 0.0129 | -0.0823 | -84.2171
-12.5 | -1.0306 | 0.01207 | -0.083 | -85.3853
-12 | -0.9716 | 0.01127 | -0.0841 | -86.2112
-11.5 | -0.9115 | 0.01043 | -0.0855 | -87.3921
-11 | -0.8604 | 0.00985 | -0.0848 | -87.3503
-10.5 | -0.808 | 0.00923 | -0.0842 | -87.5406
-10 | -0.7561 | 0.00879 | -0.0834 | -86.0182
-9.5 | -0.704 | 0.0084 | -0.0826 | -83.8095
-9 | -0.6511 | 0.00802 | -0.082 | -81.1845
-8.5 | -0.5973 | 0.00774 | -0.0815 | -77.1705
-8 | -0.543 | 0.00741 | -0.0811 | -73.2794
-7.5 | -0.4883 | 0.00715 | -0.0808 | -68.2937
-7 | -0.4329 | 0.00694 | -0.0806 | -62.3775
-6.5 | -0.3774 | 0.00669 | -0.0804 | -56.4126
-6 | -0.3214 | 0.00652 | -0.0803 | -49.2945
-5.5 | -0.2653 | 0.0063 | -0.0802 | -42.1111
-5 | -0.2094 | 0.00604 | -0.0802 | -34.6689
-4.5 | -0.1531 | 0.00583 | -0.0802 | -26.2607
-4 | -0.0967 | 0.00564 | -0.0802 | -17.1454
-3.5 | -0.0401 | 0.00547 | -0.0803 | -7.3309
-3 | 0.0167 | 0.00532 | -0.0804 | 3.1391
-2 | 0.1301 | 0.00501 | -0.0806 | 25.9681
-1.5 | 0.1868 | 0.00491 | -0.0807 | 38.0448
-1 | 0.2437 | 0.00482 | -0.0809 | 50.5602
-0.5 | 0.3002 | 0.00476 | -0.081 | 63.0672
0 | 0.357 | 0.00474 | -0.0811 | 75.3165
0.5 | 0.4135 | 0.00475 | -0.0812 | 87.0526
1 | 0.4698 | 0.00481 | -0.0812 | 97.6715
1.5 | 0.5258 | 0.00491 | -0.0812 | 107.0876
2 | 0.5816 | 0.00505 | -0.0812 | 115.1683
2.5 | 0.6366 | 0.00524 | -0.081 | 121.4885
3 | 0.6913 | 0.00548 | -0.0807 | 126.1496
3.5 | 0.7456 | 0.00574 | -0.0804 | 129.8955
4 | 0.8001 | 0.00599 | -0.0802 | 133.5726
5 | 0.9069 | 0.00662 | -0.0792 | 136.994
5.5 | 0.9585 | 0.00707 | -0.0785 | 135.5728
6 | 1.0094 | 0.00752 | -0.0776 | 134.2287
6.5 | 1.0601 | 0.00795 | -0.0766 | 133.3459
7 | 1.1093 | 0.00834 | -0.0754 | 133.0096
7.5 | 1.1577 | 0.00874 | -0.0739 | 132.46
8 | 1.2061 | 0.00938 | -0.0726 | 128.5821
8.5 | 1.2545 | 0.00998 | -0.0714 | 125.7014
9 | 1.3012 | 0.01065 | -0.0698 | 122.1784
9.5 | 1.3463 | 0.01137 | -0.068 | 118.4081
10 | 1.3882 | 0.01225 | -0.0656 | 113.3224
10.5 | 1.4323 | 0.01288 | -0.0637 | 111.2034
11 | 1.4743 | 0.01354 | -0.0614 | 108.8848
11.5 | 1.5108 | 0.01424 | -0.0581 | 106.0955
12 | 1.5396 | 0.01503 | -0.0534 | 102.4351
12.5 | 1.5684 | 0.0159 | -0.0491 | 98.6415
13 | 1.5949 | 0.01694 | -0.0447 | 94.1499
13.5 | 1.6176 | 0.01824 | -0.0401 | 88.6842
14 | 1.637 | 0.01983 | -0.0355 | 82.5517
14.5 | 1.651 | 0.02188 | -0.0309 | 75.457
15 | 1.6736 | 0.02359 | -0.0278 | 70.9453
15.5 | 1.6865 | 0.02613 | -0.0242 | 64.5427
16 | 1.6997 | 0.0289 | -0.0214 | 58.8131
16.5 | 1.7089 | 0.03225 | -0.019 | 52.9891
17 | 1.7147 | 0.03622 | -0.0172 | 47.3412
17.5 | 1.7163 | 0.041 | -0.0161 | 41.861
18 | 1.7163 | 0.04638 | -0.0159 | 37.0052
18.5 | 1.7101 | 0.05293 | -0.0165 | 32.3087
19 | 1.7023 | 0.06022 | -0.0181 | 28.268
19.5 | 1.6847 | 0.06939 | -0.021 | 24.2787
20 | 1.6614 | 0.08009 | -0.0253 | 20.7442

## 85. Re 6M Mach 0.25 (1)
BIGFOIL.COM POLAR EXPORT
HN-974
HN-974 |  |  |  | Cl Max: | 1.338 | at alpha= | 9.5 | deg
JavaFoil+Calcfoil stall+Eppler ext transition |  |  |  | L/D Max: | 132.956 | at alpha= | 6.5 | deg
Re: | 6000000 |  |  | Cd Min: | 0.00678 | at alpha= | 0 | deg
Mach: | 0.25 |  |  | Cl=0 at alpha= | -3.2581 | deg
|  |  |  | @ Cl=0.1, Cd= | 0.006941
|  |  |  | @ Cl=0.4, Cd= | 0.0067865
|  |  |  | @ Cl=0.6, Cd= | 0.006989
alpha (deg) | Cl | Cd | Cm | Cl/Cd
-15 | -0.347 | 0.11812 | -0.032 | -2.942
-14.5 | -0.397 | 0.10807 | -0.034 | -3.677
-14 | -0.442 | 0.10016 | -0.035 | -4.417
-13.5 | -0.482 | 0.09236 | -0.037 | -5.222
-13 | -0.517 | 0.08483 | -0.039 | -6.089
-12.5 | -0.545 | 0.07714 | -0.042 | -7.066
-12 | -0.57 | 0.06742 | -0.046 | -8.448
-11.5 | -0.598 | 0.05082 | -0.053 | -11.759
-11 | -0.635 | 0.02722 | -0.063 | -23.316
-10.5 | -0.652 | 0.01703 | -0.067 | -38.26
-10 | -0.653 | 0.01259 | -0.07 | -51.835
-9.5 | -0.638 | 0.01085 | -0.072 | -58.814
-9 | -0.613 | 0.00993 | -0.073 | -61.704
-8.5 | -0.579 | 0.00871 | -0.074 | -66.465
-8 | -0.537 | 0.00863 | -0.074 | -62.263
-7.5 | -0.491 | 0.00821 | -0.075 | -59.746
-7 | -0.44 | 0.00828 | -0.075 | -53.172
-6.5 | -0.386 | 0.00791 | -0.076 | -48.834
-6 | -0.33 | 0.00775 | -0.076 | -42.588
-5.5 | -0.272 | 0.0075 | -0.077 | -36.267
-5 | -0.212 | 0.00733 | -0.077 | -28.982
-4.5 | -0.152 | 0.00694 | -0.078 | -21.912
-4 | -0.091 | 0.00738 | -0.078 | -12.333
-3.5 | -0.03 | 0.00718 | -0.079 | -4.109
-3 | 0.032 | 0.00703 | -0.079 | 4.589
-2.5 | 0.094 | 0.00691 | -0.08 | 13.642
-2 | 0.156 | 0.00723 | -0.08 | 21.615
-1.5 | 0.218 | 0.00711 | -0.081 | 30.72
-1 | 0.28 | 0.00697 | -0.081 | 40.222
-0.5 | 0.342 | 0.00688 | -0.082 | 49.711
0 | 0.404 | 0.00678 | -0.082 | 59.545
0.5 | 0.466 | 0.00691 | -0.083 | 67.39
1 | 0.527 | 0.00695 | -0.083 | 75.926
1.5 | 0.589 | 0.00698 | -0.084 | 84.399
2 | 0.65 | 0.00703 | -0.084 | 92.487
2.5 | 0.711 | 0.00716 | -0.085 | 99.426
3 | 0.772 | 0.00727 | -0.085 | 106.25
3.5 | 0.833 | 0.00736 | -0.085 | 113.228
4 | 0.893 | 0.00754 | -0.086 | 118.487
4.5 | 0.953 | 0.0077 | -0.086 | 123.719
5 | 1.012 | 0.00786 | -0.087 | 128.844
5.5 | 1.07 | 0.00819 | -0.087 | 130.556
6 | 1.126 | 0.00848 | -0.088 | 132.788
6.5 | 1.179 | 0.00886 | -0.088 | 132.956
7 | 1.225 | 0.00925 | -0.088 | 132.416
7.5 | 1.261 | 0.01072 | -0.088 | 117.657
8 | 1.294 | 0.01024 | -0.089 | 126.388
8.5 | 1.319 | 0.01345 | -0.089 | 98.039
9 | 1.334 | 0.0142 | -0.089 | 93.939
9.5 | 1.338 | 0.01505 | -0.09 | 88.923
10 | 1.33 | 0.01604 | -0.09 | 82.892
10.5 | 1.308 | 0.01712 | -0.09 | 76.37
11 | 1.272 | 0.01837 | -0.09 | 69.245
11.5 | 1.223 | 0.01988 | -0.089 | 61.515
12 | 1.16 | 0.0217 | -0.089 | 53.454
12.5 | 1.085 | 0.02415 | -0.088 | 44.941
13 | 0.999 | 0.02756 | -0.088 | 36.246
13.5 | 0.904 | 0.03203 | -0.086 | 28.208
14 | 0.8 | 0.03867 | -0.085 | 20.688
14.5 | 0.693 | 0.04733 | -0.083 | 14.632

## 86. Re 6M Mach 0.25 (2)
BIGFOIL.COM POLAR EXPORT
HN-974
HN-974 |  |  |  | Cl Max: | 1.6301 | at alpha= | 15 | deg
XFOIL ncrit=9 |  |  |  | L/D Max: | 138.183 | at alpha= | 5 | deg
Re: | 6000000 |  |  | Cd Min: | 0.18741 | at alpha= | -19 | deg
Mach: | 0.25 |  |  | Cl=0 at alpha= | -3.1357 | deg
|  |  |  | @ Cl=0.1, Cd= | 0.0051591
|  |  |  | @ Cl=0.4, Cd= | 0.0048
|  |  |  | @ Cl=0.6, Cd= | 0.0051033
alpha (deg) | Cl | Cd | Cm | Cl/Cd
-19 | -0.6701 | 0.18741 | 0.0018 | -3.5756
-18 | -0.7012 | 0.15934 | -0.0128 | -4.4007
-17.5 | -0.745 | 0.14083 | -0.0228 | -5.2901
-17 | -0.8204 | 0.11816 | -0.0359 | -6.9431
-16.5 | -0.9638 | 0.08728 | -0.0553 | -11.0426
-16 | -1.069 | 0.06454 | -0.0698 | -16.5634
-15.5 | -1.1389 | 0.04695 | -0.0822 | -24.2577
-15 | -1.1755 | 0.03529 | -0.0906 | -33.3097
-14.5 | -1.202 | 0.02756 | -0.0935 | -43.6139
-14 | -1.2219 | 0.02297 | -0.0908 | -53.1955
-13.5 | -1.1822 | 0.01941 | -0.0922 | -60.9067
-13 | -1.1287 | 0.01685 | -0.0934 | -66.9852
-12.5 | -1.0784 | 0.01481 | -0.0927 | -72.8157
-12 | -1.0204 | 0.01322 | -0.0928 | -77.1861
-11.5 | -0.9559 | 0.01194 | -0.0938 | -80.0586
-11 | -0.8987 | 0.01103 | -0.093 | -81.4778
-10.5 | -0.8431 | 0.01015 | -0.0918 | -83.064
-10 | -0.7893 | 0.00951 | -0.0902 | -82.9968
-9.5 | -0.7357 | 0.00894 | -0.0886 | -82.2931
-9 | -0.6797 | 0.00852 | -0.0874 | -79.777
-8.5 | -0.6239 | 0.00806 | -0.0863 | -77.4069
-8 | -0.5668 | 0.00775 | -0.0854 | -73.1355
-7.5 | -0.5095 | 0.00739 | -0.0847 | -68.9445
-7 | -0.4516 | 0.00714 | -0.0842 | -63.2493
-6.5 | -0.3936 | 0.00686 | -0.0837 | -57.3761
-6 | -0.3352 | 0.00664 | -0.0833 | -50.4819
-5.5 | -0.2767 | 0.00642 | -0.0831 | -43.0997
-5 | -0.2183 | 0.00619 | -0.0828 | -35.2666
-4.5 | -0.16 | 0.00592 | -0.0827 | -27.027
-4 | -0.1016 | 0.00572 | -0.0826 | -17.7622
-3.5 | -0.0427 | 0.00555 | -0.0826 | -7.6937
-3 | 0.0159 | 0.00539 | -0.0826 | 2.9499
-2.5 | 0.0745 | 0.00522 | -0.0826 | 14.272
-2 | 0.1331 | 0.00508 | -0.0827 | 26.2008
-1.5 | 0.1918 | 0.00497 | -0.0828 | 38.5915
-1 | 0.2505 | 0.00487 | -0.0829 | 51.4374
-0.5 | 0.3089 | 0.0048 | -0.083 | 64.3542
0 | 0.3672 | 0.0048 | -0.0831 | 76.5
0.5 | 0.4257 | 0.0048 | -0.0831 | 88.6875
1 | 0.4839 | 0.00485 | -0.0831 | 99.7732
1.5 | 0.5416 | 0.00497 | -0.083 | 108.9738
2 | 0.5992 | 0.0051 | -0.0829 | 117.4902
2.5 | 0.6559 | 0.00533 | -0.0826 | 123.0582
3 | 0.7124 | 0.00557 | -0.0823 | 127.8995
3.5 | 0.7684 | 0.00586 | -0.0818 | 131.1263
4 | 0.8248 | 0.00612 | -0.0814 | 134.7712
4.5 | 0.8803 | 0.00643 | -0.0808 | 136.9051
5 | 0.9355 | 0.00677 | -0.0801 | 138.1832
5.5 | 0.9886 | 0.00725 | -0.079 | 136.3586
6 | 1.0412 | 0.00773 | -0.0778 | 134.696
6.5 | 1.0937 | 0.00817 | -0.0765 | 133.8678
7 | 1.1436 | 0.00867 | -0.0746 | 131.9031
7.5 | 1.1933 | 0.0091 | -0.0726 | 131.1319
8 | 1.2421 | 0.00985 | -0.0706 | 126.1015
8.5 | 1.2908 | 0.01055 | -0.0686 | 122.3507
9 | 1.3345 | 0.01149 | -0.0656 | 116.1445
9.5 | 1.3801 | 0.01225 | -0.063 | 112.6612
10 | 1.4244 | 0.01297 | -0.06 | 109.8227
10.5 | 1.4619 | 0.0137 | -0.0558 | 106.708
11 | 1.4938 | 0.01452 | -0.0507 | 102.8788
11.5 | 1.5245 | 0.01549 | -0.0457 | 98.4183
12 | 1.551 | 0.01674 | -0.0404 | 92.6523
12.5 | 1.5736 | 0.01827 | -0.035 | 86.1303
13 | 1.5919 | 0.02019 | -0.0297 | 78.846
13.5 | 1.6027 | 0.0228 | -0.0244 | 70.2939
14 | 1.6158 | 0.02558 | -0.0202 | 63.1665
14.5 | 1.6234 | 0.0291 | -0.0165 | 55.7869
15 | 1.6301 | 0.03311 | -0.0138 | 49.2329
15.5 | 1.626 | 0.03855 | -0.0119 | 42.179
16 | 1.6179 | 0.04503 | -0.0113 | 35.9294
16.5 | 1.6028 | 0.053 | -0.0122 | 30.2415
17 | 1.5803 | 0.06275 | -0.0148 | 25.1841
17.5 | 1.555 | 0.07377 | -0.0191 | 21.079
18 | 1.5213 | 0.08696 | -0.0253 | 17.4943
18.5 | 1.4802 | 0.10234 | -0.0335 | 14.4636
19 | 1.446 | 0.11733 | -0.0421 | 12.3242
19.5 | 1.3939 | 0.13623 | -0.0539 | 10.232
20 | 1.3526 | 0.15363 | -0.0652 | 8.8043

## 87. Re 6M Mach 0.50 (1)
BIGFOIL.COM POLAR EXPORT
HN-974
HN-974 |  |  |  | Cl Max: | 1.308 | at alpha= | 7 | deg
JavaFoil+Calcfoil stall+Eppler ext transition |  |  |  | L/D Max: | 141.853 | at alpha= | 6 | deg
Re: | 6000000 |  |  | Cd Min: | 0.007 | at alpha= | -3 | deg
Mach: | 0.5 |  |  | Cl=0 at alpha= | -3.2609 | deg
|  |  |  | @ Cl=0.1, Cd= | 0.0072968
|  |  |  | @ Cl=0.4, Cd= | 0.007317
|  |  |  | @ Cl=0.6, Cd= | 0.007532
alpha (deg) | Cl | Cd | Cm | Cl/Cd
-20 | -0.906 | 0.15576 | -0.042 | -5.814
-19.5 | -0.879 | 0.14934 | -0.042 | -5.887
-19 | -0.856 | 0.14569 | -0.043 | -5.876
-18.5 | -0.827 | 0.14126 | -0.042 | -5.858
-18 | -0.799 | 0.13625 | -0.041 | -5.862
-17.5 | -0.772 | 0.13373 | -0.041 | -5.773
-17 | -0.746 | 0.12906 | -0.041 | -5.777
-16.5 | -0.721 | 0.12404 | -0.043 | -5.812
-16 | -0.692 | 0.11975 | -0.042 | -5.782
-15.5 | -0.665 | 0.1145 | -0.04 | -5.804
-15 | -0.638 | 0.11024 | -0.041 | -5.788
-14.5 | -0.612 | 0.11013 | -0.042 | -5.558
-14 | -0.584 | 0.10399 | -0.041 | -5.62
-13.5 | -0.558 | 0.09544 | -0.041 | -5.842
-13 | -0.531 | 0.0871 | -0.042 | -6.1
-12.5 | -0.504 | 0.09099 | -0.041 | -5.536
-12 | -0.478 | 0.08159 | -0.043 | -5.854
-11.5 | -0.454 | 0.07173 | -0.047 | -6.327
-11 | -0.422 | 0.07851 | -0.04 | -5.379
-10.5 | -0.397 | 0.06958 | -0.043 | -5.7
-10 | -0.377 | 0.056 | -0.054 | -6.734
-9.5 | -0.379 | 0.02721 | -0.071 | -13.937
-9 | -0.313 | 0.06143 | -0.039 | -5.101
-8.5 | -0.29 | 0.05197 | -0.049 | -5.578
-8 | -0.262 | 0.05071 | -0.048 | -5.157
-7.5 | -0.458 | 0.01155 | -0.081 | -39.625
-7 | -0.452 | 0.00967 | -0.084 | -46.8
-6.5 | -0.413 | 0.0084 | -0.085 | -49.2
-6 | -0.36 | 0.00827 | -0.085 | -43.557
-5.5 | -0.299 | 0.00822 | -0.086 | -36.401
-5 | -0.235 | 0.00798 | -0.087 | -29.466
-4.5 | -0.169 | 0.0077 | -0.087 | -21.934
-4 | -0.101 | 0.00724 | -0.088 | -14.002
-3.5 | -0.033 | 0.0072 | -0.088 | -4.567
-3 | 0.036 | 0.007 | -0.089 | 5.149
-2.5 | 0.105 | 0.00732 | -0.089 | 14.383
-2 | 0.175 | 0.0072 | -0.09 | 24.251
-1.5 | 0.244 | 0.00749 | -0.09 | 32.556
-1 | 0.313 | 0.0074 | -0.091 | 42.324
-0.5 | 0.382 | 0.00733 | -0.091 | 52.125
0 | 0.451 | 0.00728 | -0.092 | 62.011
0.5 | 0.52 | 0.00737 | -0.093 | 70.61
1 | 0.589 | 0.00754 | -0.093 | 78.134
1.5 | 0.658 | 0.00749 | -0.094 | 87.757
2 | 0.726 | 0.00765 | -0.094 | 94.911
2.5 | 0.794 | 0.00777 | -0.095 | 102.156
3 | 0.862 | 0.00795 | -0.095 | 108.345
3.5 | 0.929 | 0.00831 | -0.095 | 111.8
4 | 0.995 | 0.00849 | -0.096 | 117.295
4.5 | 1.061 | 0.00883 | -0.096 | 120.232
5 | 1.125 | 0.00929 | -0.097 | 121.053
5.5 | 1.184 | 0.009 | -0.097 | 131.498
6 | 1.24 | 0.00874 | -0.098 | 141.853
6.5 | 1.286 | 0.01202 | -0.098 | 106.967
7 | 1.308 | 0.0146 | -0.098 | 89.576
7.5 | 1.297 | 0.01589 | -0.098 | 81.643
8 | 1.201 | 0.01745 | -0.098 | 68.787
8.5 | 0.786 | 0.01935 | -0.098 | 40.599
9 | 0.806 | 0.02329 | -0.097 | 34.605
9.5 | 0.838 | 0.02366 | -0.097 | 35.396
10 | 0.801 | 0.04416 | -0.086 | 18.15
10.5 | 0.877 | 0.03125 | -0.094 | 28.07
11 | 0.802 | 0.07538 | -0.068 | 10.634
11.5 | 0.843 | 0.06983 | -0.074 | 12.065
12 | 0.852 | 0.08585 | -0.066 | 9.927

## 88. Re 6M Mach 0.50 (2)
BIGFOIL.COM POLAR EXPORT
HN-974
HN-974 |  |  |  | Cl Max: | 1.5029 | at alpha= | 10 | deg
XFOIL ncrit=9 |  |  |  | L/D Max: | 139.67 | at alpha= | 5 | deg
Re: | 6000000 |  |  | Cd Min: | 0.01819 | at alpha= | 10 | deg
Mach: | 0.5 |  |  | Cl=0 at alpha= | -99 | deg
|  |  |  | @ Cl=0.1, Cd= | 0.00501
|  |  |  | @ Cl=0.4, Cd= | 0.00501
|  |  |  | @ Cl=0.6, Cd= | 0.0052166
alpha (deg) | Cl | Cd | Cm | Cl/Cd
0 | 0.4124 | 0.00501 | -0.0914 | 82.3154
0.5 | 0.479 | 0.00502 | -0.0912 | 95.4183
1 | 0.5451 | 0.0051 | -0.0909 | 106.8824
1.5 | 0.611 | 0.00524 | -0.0905 | 116.6031
2.5 | 0.7404 | 0.0057 | -0.089 | 129.8947
3 | 0.8047 | 0.006 | -0.088 | 134.1167
3.5 | 0.8677 | 0.00639 | -0.0866 | 135.7903
4 | 0.9319 | 0.00672 | -0.0852 | 138.6756
4.5 | 0.9949 | 0.00713 | -0.0834 | 139.5372
5 | 1.0573 | 0.00757 | -0.0813 | 139.6697
5.5 | 1.1181 | 0.0081 | -0.0786 | 138.037
6 | 1.175 | 0.00877 | -0.0751 | 133.9795
6.5 | 1.2319 | 0.00937 | -0.0712 | 131.4728
7 | 1.2818 | 0.01004 | -0.0659 | 127.6693
7.5 | 1.3226 | 0.01084 | -0.0588 | 122.0111
8 | 1.3594 | 0.01191 | -0.0512 | 114.1394
8.5 | 1.396 | 0.01313 | -0.0438 | 106.3214
9 | 1.4381 | 0.01432 | -0.0372 | 100.426
9.5 | 1.4766 | 0.01582 | -0.0302 | 93.3375
10 | 1.5029 | 0.01819 | -0.0223 | 82.6223

## 89. Re 7M Mach 0.00 (1)
BIGFOIL.COM POLAR EXPORT
HN-974
HN-974 |  |  |  | Cl Max: | 1.369 | at alpha= | 10.5 | deg
JavaFoil+Calcfoil stall+Eppler ext transition |  |  |  | L/D Max: | 138.001 | at alpha= | 7 | deg
Re: | 7000000 |  |  | Cd Min: | 0.00675 | at alpha= | -0.5 | deg
Mach: | 0 |  |  | Cl=0 at alpha= | -3.2583 | deg
|  |  |  | @ Cl=0.1, Cd= | 0.0072165
|  |  |  | @ Cl=0.4, Cd= | 0.006908
|  |  |  | @ Cl=0.6, Cd= | 0.006895
alpha (deg) | Cl | Cd | Cm | Cl/Cd
-16.5 | -0.572 | 0.11591 | -0.037 | -4.933
-16 | -0.59 | 0.10827 | -0.038 | -5.447
-15.5 | -0.607 | 0.10073 | -0.039 | -6.023
-15 | -0.623 | 0.09231 | -0.041 | -6.749
-14.5 | -0.638 | 0.08422 | -0.043 | -7.572
-14 | -0.652 | 0.07433 | -0.046 | -8.776
-13.5 | -0.668 | 0.06213 | -0.05 | -10.756
-13 | -0.688 | 0.04671 | -0.054 | -14.74
-12.5 | -0.714 | 0.03018 | -0.059 | -23.647
-12 | -0.726 | 0.02166 | -0.062 | -33.51
-11.5 | -0.732 | 0.01569 | -0.065 | -46.686
-11 | -0.725 | 0.01259 | -0.067 | -57.618
-10.5 | -0.709 | 0.01101 | -0.068 | -64.358
-10 | -0.685 | 0.01009 | -0.069 | -67.898
-9.5 | -0.654 | 0.00948 | -0.07 | -69.019
-9 | -0.617 | 0.00839 | -0.071 | -73.574
-8.5 | -0.575 | 0.00836 | -0.072 | -68.811
-8 | -0.53 | 0.00846 | -0.072 | -62.61
-7.5 | -0.481 | 0.00809 | -0.073 | -59.45
-7 | -0.43 | 0.00785 | -0.073 | -54.732
-6.5 | -0.376 | 0.00764 | -0.074 | -49.26
-6 | -0.321 | 0.00744 | -0.074 | -43.128
-5.5 | -0.264 | 0.00723 | -0.075 | -36.498
-5 | -0.206 | 0.00711 | -0.075 | -28.969
-4.5 | -0.147 | 0.00736 | -0.076 | -20.028
-4 | -0.088 | 0.00721 | -0.076 | -12.221
-3.5 | -0.029 | 0.00702 | -0.076 | -4.073
-3 | 0.031 | 0.00687 | -0.077 | 4.553
-2.5 | 0.091 | 0.00723 | -0.077 | 12.632
-2 | 0.151 | 0.00714 | -0.078 | 21.202
-1.5 | 0.211 | 0.00698 | -0.078 | 30.267
-1 | 0.271 | 0.00685 | -0.079 | 39.643
-0.5 | 0.331 | 0.00675 | -0.079 | 49.074
0 | 0.391 | 0.00692 | -0.08 | 56.524
0.5 | 0.451 | 0.00684 | -0.08 | 65.902
1 | 0.511 | 0.0068 | -0.081 | 75.101
1.5 | 0.57 | 0.00688 | -0.081 | 82.935
2 | 0.63 | 0.00691 | -0.081 | 91.156
2.5 | 0.689 | 0.00699 | -0.082 | 98.517
3 | 0.748 | 0.00708 | -0.082 | 105.75
3.5 | 0.807 | 0.00717 | -0.083 | 112.571
4 | 0.866 | 0.00728 | -0.083 | 118.861
4.5 | 0.924 | 0.00735 | -0.084 | 125.599
5 | 0.981 | 0.00753 | -0.084 | 130.305
5.5 | 1.037 | 0.00781 | -0.084 | 132.896
6 | 1.093 | 0.00804 | -0.085 | 135.873
6.5 | 1.145 | 0.00838 | -0.085 | 136.67
7 | 1.192 | 0.00864 | -0.086 | 138.001
7.5 | 1.236 | 0.0098 | -0.086 | 126.049
8 | 1.272 | 0.01036 | -0.086 | 122.738
8.5 | 1.304 | 0.01088 | -0.086 | 119.874
9 | 1.331 | 0.01034 | -0.087 | 128.735
9.5 | 1.351 | 0.01344 | -0.087 | 100.534
10 | 1.364 | 0.01416 | -0.087 | 96.274
10.5 | 1.369 | 0.01493 | -0.087 | 91.735
11 | 1.367 | 0.01577 | -0.088 | 86.706
11.5 | 1.357 | 0.01674 | -0.088 | 81.053
12 | 1.339 | 0.01783 | -0.087 | 75.067
12.5 | 1.314 | 0.019 | -0.087 | 69.143
13 | 1.283 | 0.02045 | -0.087 | 62.757
13.5 | 1.246 | 0.02244 | -0.087 | 55.533
14 | 1.205 | 0.02467 | -0.086 | 48.844
14.5 | 1.159 | 0.02758 | -0.086 | 42.033
15 | 1.111 | 0.03124 | -0.085 | 35.553
15.5 | 1.061 | 0.03531 | -0.084 | 30.054

## 90. Re 7M Mach 0.00 (2)
BIGFOIL.COM POLAR EXPORT
HN-974
HN-974 |  |  |  | Cl Max: | 1.7623 | at alpha= | 18 | deg
XFOIL ncrit=9 |  |  |  | L/D Max: | 137.863 | at alpha= | 5 | deg
Re: | 7000000 |  |  | Cd Min: | 0.0816 | at alpha= | -20 | deg
Mach: | 0 |  |  | Cl=0 at alpha= | -3.1502 | deg
|  |  |  | @ Cl=0.1, Cd= | 0.005039
|  |  |  | @ Cl=0.4, Cd= | 0.0047258
|  |  |  | @ Cl=0.6, Cd= | 0.0051036
alpha (deg) | Cl | Cd | Cm | Cl/Cd
-20 | -1.2333 | 0.0816 | -0.0541 | -15.114
-19.5 | -1.3742 | 0.0532 | -0.0722 | -25.8308
-19 | -1.4048 | 0.04251 | -0.0789 | -33.0463
-18.5 | -1.4256 | 0.03385 | -0.0841 | -42.1152
-18 | -1.4267 | 0.02841 | -0.0865 | -50.2182
-17.5 | -1.4232 | 0.02437 | -0.0869 | -58.3997
-17 | -1.4178 | 0.02174 | -0.0845 | -65.2162
-16.5 | -1.4316 | 0.02014 | -0.0756 | -71.0824
-16 | -1.3963 | 0.01864 | -0.0744 | -74.9088
-15.5 | -1.3457 | 0.01736 | -0.0756 | -77.5173
-15 | -1.293 | 0.01613 | -0.077 | -80.1612
-14.5 | -1.2379 | 0.01509 | -0.0784 | -82.0345
-14 | -1.1822 | 0.01389 | -0.08 | -85.1116
-13.5 | -1.1241 | 0.01287 | -0.0818 | -87.3427
-13 | -1.0742 | 0.01203 | -0.0815 | -89.2934
-12.5 | -1.018 | 0.01131 | -0.0824 | -90.0088
-12 | -0.9595 | 0.01058 | -0.0837 | -90.69
-11.5 | -0.9074 | 0.00989 | -0.0835 | -91.7492
-11 | -0.8549 | 0.00937 | -0.0832 | -91.238
-10.5 | -0.8046 | 0.00883 | -0.0824 | -91.1212
-10 | -0.7534 | 0.00845 | -0.0817 | -89.1598
-9.5 | -0.7013 | 0.00812 | -0.0811 | -86.367
-9 | -0.6485 | 0.00775 | -0.0806 | -83.6774
-8.5 | -0.5948 | 0.00749 | -0.0803 | -79.4126
-8 | -0.5406 | 0.0072 | -0.08 | -75.0833
-7.5 | -0.4861 | 0.00695 | -0.0798 | -69.9424
-7 | -0.4309 | 0.00677 | -0.0797 | -63.6484
-6.5 | -0.3756 | 0.00651 | -0.0797 | -57.6959
-6 | -0.3199 | 0.00637 | -0.0796 | -50.2198
-5.5 | -0.264 | 0.00615 | -0.0796 | -42.9268
-5 | -0.2082 | 0.00592 | -0.0796 | -35.1689
-4.5 | -0.1522 | 0.00572 | -0.0797 | -26.6084
-4 | -0.096 | 0.00553 | -0.0798 | -17.3599
-3.5 | -0.0396 | 0.0054 | -0.0799 | -7.3333
-3 | 0.017 | 0.00525 | -0.08 | 3.2381
-2.5 | 0.0732 | 0.00511 | -0.0801 | 14.3249
-2 | 0.1298 | 0.00496 | -0.0803 | 26.1694
-1.5 | 0.1862 | 0.00486 | -0.0804 | 38.3128
-1 | 0.2429 | 0.00478 | -0.0806 | 50.8159
-0.5 | 0.2991 | 0.00475 | -0.0807 | 62.9684
0 | 0.3556 | 0.00471 | -0.0808 | 75.4989
0.5 | 0.4118 | 0.00473 | -0.0809 | 87.0613
1 | 0.4678 | 0.00479 | -0.081 | 97.6618
1.5 | 0.5235 | 0.00489 | -0.081 | 107.0552
2 | 0.5787 | 0.00503 | -0.0809 | 115.0497
2.5 | 0.6337 | 0.00522 | -0.0808 | 121.3985
3 | 0.6879 | 0.00546 | -0.0806 | 125.989
3.5 | 0.7424 | 0.00568 | -0.0804 | 130.7042
4 | 0.7965 | 0.00594 | -0.0801 | 134.0909
4.5 | 0.8499 | 0.00624 | -0.0797 | 136.2019
5 | 0.903 | 0.00655 | -0.0793 | 137.8626
5.5 | 0.9544 | 0.00698 | -0.0787 | 136.7335
6 | 1.0057 | 0.0074 | -0.0779 | 135.9054
6.5 | 1.057 | 0.00777 | -0.0772 | 136.036
7 | 1.1065 | 0.00823 | -0.0762 | 134.4471
7.5 | 1.154 | 0.00859 | -0.0747 | 134.3423
8 | 1.2024 | 0.00911 | -0.0735 | 131.9868
8.5 | 1.2504 | 0.00972 | -0.0723 | 128.642
9 | 1.298 | 0.01031 | -0.071 | 125.8972
9.5 | 1.3423 | 0.01109 | -0.0692 | 121.037
10 | 1.3866 | 0.0118 | -0.0674 | 117.5085
10.5 | 1.4316 | 0.01237 | -0.0658 | 115.7316
11 | 1.4746 | 0.013 | -0.0639 | 113.4308
11.5 | 1.5154 | 0.01367 | -0.0616 | 110.8559
12 | 1.5481 | 0.01441 | -0.0578 | 107.4323
12.5 | 1.5765 | 0.01517 | -0.0533 | 103.9222
13 | 1.6036 | 0.01608 | -0.0489 | 99.7264
13.5 | 1.6275 | 0.01721 | -0.0444 | 94.5671
14 | 1.6485 | 0.01856 | -0.0399 | 88.82
14.5 | 1.6703 | 0.01998 | -0.0359 | 83.5986
15 | 1.6946 | 0.02136 | -0.0326 | 79.3352
15.5 | 1.7108 | 0.02338 | -0.0289 | 73.1737
16 | 1.727 | 0.02558 | -0.0257 | 67.5137
16.5 | 1.7404 | 0.0282 | -0.0229 | 61.7163
17 | 1.7508 | 0.0313 | -0.0206 | 55.9361
17.5 | 1.7568 | 0.03507 | -0.0186 | 50.0941
18 | 1.7623 | 0.03925 | -0.0175 | 44.8994
18.5 | 1.7623 | 0.04436 | -0.0169 | 39.7272
19 | 1.761 | 0.05002 | -0.0172 | 35.2059
19.5 | 1.7523 | 0.05707 | -0.0184 | 30.7044
20 | 1.7385 | 0.06531 | -0.0206 | 26.6192

## 91. Re 7M Mach 0.10 (1)
BIGFOIL.COM POLAR EXPORT
HN-974
HN-974 |  |  |  | Cl Max: | 1.364 | at alpha= | 10.5 | deg
JavaFoil+Calcfoil stall+Eppler ext transition |  |  |  | L/D Max: | 137.562 | at alpha= | 7 | deg
Re: | 7000000 |  |  | Cd Min: | 0.00676 | at alpha= | -0.5 | deg
Mach: | 0.1 |  |  | Cl=0 at alpha= | -3.2583 | deg
|  |  |  | @ Cl=0.1, Cd= | 0.006828
|  |  |  | @ Cl=0.4, Cd= | 0.0069295
|  |  |  | @ Cl=0.6, Cd= | 0.0069135
alpha (deg) | Cl | Cd | Cm | Cl/Cd
-16.5 | -0.534 | 0.11893 | -0.036 | -4.493
-16 | -0.555 | 0.1119 | -0.037 | -4.96
-15.5 | -0.575 | 0.10478 | -0.038 | -5.485
-15 | -0.594 | 0.09696 | -0.039 | -6.121
-14.5 | -0.611 | 0.08838 | -0.042 | -6.917
-14 | -0.628 | 0.0792 | -0.044 | -7.929
-13.5 | -0.644 | 0.06842 | -0.048 | -9.418
-13 | -0.664 | 0.05417 | -0.052 | -12.255
-12.5 | -0.692 | 0.03557 | -0.058 | -19.445
-12 | -0.709 | 0.02463 | -0.062 | -28.787
-11.5 | -0.72 | 0.0174 | -0.065 | -41.368
-11 | -0.717 | 0.01336 | -0.067 | -53.682
-10.5 | -0.704 | 0.01137 | -0.068 | -61.912
-10 | -0.682 | 0.01028 | -0.07 | -66.374
-9.5 | -0.653 | 0.00959 | -0.071 | -68.093
-9 | -0.617 | 0.00849 | -0.071 | -72.691
-8.5 | -0.576 | 0.00843 | -0.072 | -68.392
-8 | -0.531 | 0.00808 | -0.072 | -65.736
-7.5 | -0.483 | 0.00821 | -0.073 | -58.822
-7 | -0.431 | 0.00784 | -0.073 | -55.032
-6.5 | -0.378 | 0.00763 | -0.074 | -49.53
-6 | -0.322 | 0.00743 | -0.074 | -43.397
-5.5 | -0.265 | 0.0073 | -0.075 | -36.313
-5 | -0.207 | 0.00711 | -0.075 | -29.108
-4.5 | -0.148 | 0.00741 | -0.076 | -19.986
-4 | -0.089 | 0.0072 | -0.076 | -12.299
-3.5 | -0.029 | 0.00705 | -0.077 | -4.076
-3 | 0.031 | 0.00686 | -0.077 | 4.58
-2.5 | 0.092 | 0.00678 | -0.078 | 13.537
-2 | 0.152 | 0.00714 | -0.078 | 21.315
-1.5 | 0.212 | 0.00701 | -0.079 | 30.31
-1 | 0.273 | 0.00687 | -0.079 | 39.68
-0.5 | 0.333 | 0.00676 | -0.08 | 49.258
0 | 0.393 | 0.00694 | -0.08 | 56.687
0.5 | 0.453 | 0.00685 | -0.081 | 66.121
1 | 0.513 | 0.00682 | -0.081 | 75.265
1.5 | 0.573 | 0.0069 | -0.081 | 83.117
2 | 0.633 | 0.00693 | -0.082 | 91.321
2.5 | 0.693 | 0.00702 | -0.082 | 98.666
3 | 0.752 | 0.0071 | -0.083 | 105.888
3.5 | 0.811 | 0.00719 | -0.083 | 112.826
4 | 0.87 | 0.00731 | -0.084 | 118.954
4.5 | 0.928 | 0.00739 | -0.084 | 125.62
5 | 0.986 | 0.00757 | -0.084 | 130.233
5.5 | 1.042 | 0.00785 | -0.085 | 132.781
6 | 1.098 | 0.00809 | -0.085 | 135.661
6.5 | 1.15 | 0.00844 | -0.086 | 136.244
7 | 1.197 | 0.0087 | -0.086 | 137.562
7.5 | 1.24 | 0.00989 | -0.086 | 125.469
8 | 1.276 | 0.01046 | -0.087 | 121.924
8.5 | 1.307 | 0.00996 | -0.087 | 131.263
9 | 1.332 | 0.01296 | -0.087 | 102.817
9.5 | 1.35 | 0.01362 | -0.087 | 99.185
10 | 1.361 | 0.01436 | -0.088 | 94.795
10.5 | 1.364 | 0.01516 | -0.088 | 89.97
11 | 1.358 | 0.01605 | -0.088 | 84.635
11.5 | 1.343 | 0.01708 | -0.088 | 78.665
12 | 1.321 | 0.01821 | -0.088 | 72.502
12.5 | 1.29 | 0.01951 | -0.088 | 66.144
13 | 1.254 | 0.02118 | -0.087 | 59.196
13.5 | 1.211 | 0.02329 | -0.087 | 51.996
14 | 1.164 | 0.02579 | -0.086 | 45.117
14.5 | 1.112 | 0.02911 | -0.086 | 38.196
15 | 1.057 | 0.03331 | -0.085 | 31.727
15.5 | 1.002 | 0.03768 | -0.084 | 26.607

## 92. Re 7M Mach 0.10 (2)
BIGFOIL.COM POLAR EXPORT
HN-974
HN-974 |  |  |  | Cl Max: | 1.7461 | at alpha= | 18 | deg
XFOIL ncrit=9 |  |  |  | L/D Max: | 138.024 | at alpha= | 5 | deg
Re: | 7000000 |  |  | Cd Min: | 0.08127 | at alpha= | -19.5 | deg
Mach: | 0.1 |  |  | Cl=0 at alpha= | -3.1479 | deg
|  |  |  | @ Cl=0.1, Cd= | 0.0050447
|  |  |  | @ Cl=0.4, Cd= | 0.004735
|  |  |  | @ Cl=0.6, Cd= | 0.0051055
alpha (deg) | Cl | Cd | Cm | Cl/Cd
-19.5 | -1.2092 | 0.08127 | -0.0559 | -14.8788
-19 | -1.3116 | 0.05868 | -0.0702 | -22.3517
-18.5 | -1.3691 | 0.04386 | -0.08 | -31.2152
-18 | -1.3885 | 0.03509 | -0.0855 | -39.5697
-17.5 | -1.396 | 0.02874 | -0.0885 | -48.5734
-17 | -1.3931 | 0.02459 | -0.0889 | -56.6531
-16.5 | -1.3956 | 0.02169 | -0.0854 | -64.343
-16 | -1.4044 | 0.02007 | -0.077 | -69.9751
-15.5 | -1.3566 | 0.01834 | -0.0781 | -73.9695
-15 | -1.3046 | 0.01692 | -0.0792 | -77.104
-14.5 | -1.2498 | 0.01569 | -0.0805 | -79.6558
-14 | -1.1926 | 0.0146 | -0.0819 | -81.6849
-13 | -1.084 | 0.01243 | -0.0833 | -87.2084
-12.5 | -1.0275 | 0.01158 | -0.084 | -88.7306
-12 | -0.968 | 0.01085 | -0.0852 | -89.2166
-11.5 | -0.9146 | 0.01011 | -0.0851 | -90.4649
-11 | -0.8621 | 0.0095 | -0.0846 | -90.7474
-10.5 | -0.8109 | 0.00898 | -0.0837 | -90.3007
-10 | -0.7596 | 0.00854 | -0.0828 | -88.9461
-9.5 | -0.7069 | 0.00822 | -0.0821 | -85.9976
-9 | -0.6537 | 0.00782 | -0.0815 | -83.5934
-8.5 | -0.5996 | 0.00753 | -0.0811 | -79.6282
-8 | -0.5449 | 0.00726 | -0.0808 | -75.0551
-7.5 | -0.4899 | 0.00698 | -0.0805 | -70.1862
-7 | -0.4343 | 0.0068 | -0.0804 | -63.8676
-6.5 | -0.3785 | 0.00654 | -0.0802 | -57.8746
-6 | -0.3224 | 0.00639 | -0.0802 | -50.4538
-5.5 | -0.266 | 0.00617 | -0.0802 | -43.1118
-5 | -0.2098 | 0.00596 | -0.0801 | -35.2013
-4.5 | -0.1534 | 0.00574 | -0.0801 | -26.7247
-4 | -0.0968 | 0.00555 | -0.0802 | -17.4414
-3.5 | -0.04 | 0.00541 | -0.0803 | -7.3937
-3 | 0.0168 | 0.00526 | -0.0804 | 3.1939
-2.5 | 0.0734 | 0.00511 | -0.0805 | 14.364
-2 | 0.1304 | 0.00497 | -0.0807 | 26.2374
-1.5 | 0.1871 | 0.00487 | -0.0808 | 38.4189
-1 | 0.2441 | 0.00479 | -0.081 | 50.9603
-0.5 | 0.3006 | 0.00475 | -0.0811 | 63.2842
0 | 0.3575 | 0.00472 | -0.0812 | 75.7415
0.5 | 0.414 | 0.00474 | -0.0813 | 87.3418
1 | 0.4703 | 0.0048 | -0.0813 | 97.9792
1.5 | 0.5264 | 0.0049 | -0.0813 | 107.4286
2 | 0.5819 | 0.00504 | -0.0812 | 115.4563
2.5 | 0.6372 | 0.00524 | -0.0811 | 121.6031
3 | 0.6917 | 0.00548 | -0.0808 | 126.2226
3.5 | 0.7465 | 0.00571 | -0.0806 | 130.7356
4 | 0.801 | 0.00597 | -0.0804 | 134.1709
4.5 | 0.8547 | 0.00627 | -0.08 | 136.3158
5 | 0.9082 | 0.00658 | -0.0795 | 138.0243
5.5 | 0.9598 | 0.00702 | -0.0788 | 136.7236
6 | 1.0115 | 0.00744 | -0.078 | 135.9543
6.5 | 1.0631 | 0.00782 | -0.0772 | 135.9463
7 | 1.113 | 0.00827 | -0.0761 | 134.5828
7.5 | 1.1604 | 0.00865 | -0.0745 | 134.1503
8 | 1.2092 | 0.00919 | -0.0732 | 131.5778
8.5 | 1.2574 | 0.00981 | -0.0719 | 128.1753
9 | 1.3048 | 0.01045 | -0.0704 | 124.8612
9.5 | 1.3488 | 0.01126 | -0.0684 | 119.7869
10 | 1.394 | 0.01192 | -0.0666 | 116.9463
10.5 | 1.4389 | 0.01252 | -0.0648 | 114.9281
11 | 1.4816 | 0.01317 | -0.0626 | 112.4981
11.5 | 1.5211 | 0.01387 | -0.0599 | 109.6683
12 | 1.55 | 0.01464 | -0.0552 | 105.8743
12.5 | 1.5787 | 0.01547 | -0.0507 | 102.0491
13 | 1.6052 | 0.01647 | -0.0462 | 97.4621
13.5 | 1.6258 | 0.01784 | -0.0411 | 91.1323
14 | 1.6498 | 0.01913 | -0.0371 | 86.2415
14.5 | 1.6707 | 0.0207 | -0.033 | 80.7101
15 | 1.6936 | 0.02229 | -0.0296 | 75.9803
15.5 | 1.7082 | 0.02456 | -0.0259 | 69.5521
16 | 1.7227 | 0.02709 | -0.0228 | 63.5917
16.5 | 1.7336 | 0.03012 | -0.0201 | 57.5564
17 | 1.74 | 0.03384 | -0.0179 | 51.4184
17.5 | 1.7453 | 0.03802 | -0.0165 | 45.9048
18 | 1.7461 | 0.04302 | -0.0157 | 40.5881
18.5 | 1.7419 | 0.04905 | -0.0158 | 35.5127
19 | 1.7368 | 0.05564 | -0.0168 | 31.215
19.5 | 1.7231 | 0.06389 | -0.0189 | 26.9698
20 | 1.7031 | 0.07366 | -0.0224 | 23.1211

## 93. Re 7M Mach 0.25 (1)
BIGFOIL.COM POLAR EXPORT
HN-974
HN-974 |  |  |  | Cl Max: | 1.339 | at alpha= | 9.5 | deg
JavaFoil+Calcfoil stall+Eppler ext transition |  |  |  | L/D Max: | 135.419 | at alpha= | 6.5 | deg
Re: | 7000000 |  |  | Cd Min: | 0.00685 | at alpha= | -2.5 | deg
Mach: | 0.25 |  |  | Cl=0 at alpha= | -3.2581 | deg
|  |  |  | @ Cl=0.1, Cd= | 0.0068858
|  |  |  | @ Cl=0.4, Cd= | 0.0070097
|  |  |  | @ Cl=0.6, Cd= | 0.007019
alpha (deg) | Cl | Cd | Cm | Cl/Cd
-15.5 | -0.293 | 0.1238 | -0.032 | -2.366
-15 | -0.348 | 0.11654 | -0.032 | -2.983
-14.5 | -0.398 | 0.10705 | -0.034 | -3.715
-14 | -0.443 | 0.09869 | -0.036 | -4.487
-13.5 | -0.483 | 0.09114 | -0.038 | -5.297
-13 | -0.518 | 0.08316 | -0.04 | -6.224
-12.5 | -0.547 | 0.07508 | -0.043 | -7.284
-12 | -0.573 | 0.06434 | -0.048 | -8.902
-11.5 | -0.606 | 0.04488 | -0.056 | -13.508
-11 | -0.643 | 0.02375 | -0.064 | -27.067
-10.5 | -0.656 | 0.01565 | -0.068 | -41.941
-10 | -0.655 | 0.01201 | -0.07 | -54.55
-9.5 | -0.64 | 0.01052 | -0.072 | -60.838
-9 | -0.614 | 0.00969 | -0.073 | -63.318
-8.5 | -0.579 | 0.00852 | -0.074 | -67.956
-8 | -0.537 | 0.00842 | -0.074 | -63.796
-7.5 | -0.491 | 0.00845 | -0.075 | -58.032
-7 | -0.44 | 0.00811 | -0.075 | -54.27
-6.5 | -0.386 | 0.00777 | -0.076 | -49.735
-6 | -0.33 | 0.00761 | -0.076 | -43.371
-5.5 | -0.272 | 0.00738 | -0.077 | -36.854
-5 | -0.212 | 0.00725 | -0.077 | -29.322
-4.5 | -0.152 | 0.00713 | -0.078 | -21.327
-4 | -0.091 | 0.00733 | -0.078 | -12.411
-3.5 | -0.03 | 0.00711 | -0.079 | -4.149
-3 | 0.032 | 0.00696 | -0.079 | 4.639
-2.5 | 0.094 | 0.00685 | -0.08 | 13.751
-2 | 0.156 | 0.00722 | -0.08 | 21.641
-1.5 | 0.218 | 0.00709 | -0.081 | 30.789
-1 | 0.28 | 0.00695 | -0.081 | 40.317
-0.5 | 0.342 | 0.00686 | -0.082 | 49.846
0 | 0.404 | 0.00702 | -0.082 | 57.544
0.5 | 0.466 | 0.00694 | -0.083 | 67.073
1 | 0.527 | 0.00696 | -0.083 | 75.745
1.5 | 0.589 | 0.00701 | -0.084 | 83.947
2 | 0.65 | 0.00706 | -0.084 | 92.166
2.5 | 0.711 | 0.00715 | -0.085 | 99.457
3 | 0.772 | 0.00725 | -0.085 | 106.569
3.5 | 0.833 | 0.00736 | -0.085 | 113.131
4 | 0.893 | 0.00749 | -0.086 | 119.192
4.5 | 0.953 | 0.00766 | -0.086 | 124.412
5 | 1.012 | 0.00781 | -0.087 | 129.603
5.5 | 1.07 | 0.00812 | -0.087 | 131.754
6 | 1.126 | 0.00839 | -0.088 | 134.251
6.5 | 1.179 | 0.0087 | -0.088 | 135.419
7 | 1.225 | 0.00909 | -0.088 | 134.746
7.5 | 1.262 | 0.01046 | -0.088 | 120.666
8 | 1.295 | 0.01 | -0.089 | 129.433
8.5 | 1.319 | 0.01313 | -0.089 | 100.46
9 | 1.335 | 0.01386 | -0.089 | 96.316
9.5 | 1.339 | 0.01467 | -0.09 | 91.278
10 | 1.331 | 0.01562 | -0.09 | 85.222
10.5 | 1.31 | 0.01665 | -0.09 | 78.639
11 | 1.274 | 0.01783 | -0.09 | 71.459
11.5 | 1.225 | 0.01925 | -0.09 | 63.638
12 | 1.163 | 0.02105 | -0.089 | 55.242
12.5 | 1.088 | 0.0232 | -0.089 | 46.914
13 | 1.002 | 0.02634 | -0.088 | 38.041
13.5 | 0.907 | 0.03045 | -0.087 | 29.794
14 | 0.804 | 0.03654 | -0.085 | 22.002
14.5 | 0.696 | 0.04506 | -0.083 | 15.435

## 94. Re 7M Mach 0.25 (2)
BIGFOIL.COM POLAR EXPORT
HN-974
HN-974 |  |  |  | Cl Max: | 1.6574 | at alpha= | 15 | deg
XFOIL ncrit=9 |  |  |  | L/D Max: | 139.642 | at alpha= | 5 | deg
Re: | 7000000 |  |  | Cd Min: | 0.19438 | at alpha= | -19.5 | deg
Mach: | 0.25 |  |  | Cl=0 at alpha= | -3.1361 | deg
|  |  |  | @ Cl=0.1, Cd= | 0.0051041
|  |  |  | @ Cl=0.4, Cd= | 0.004771
|  |  |  | @ Cl=0.6, Cd= | 0.0051117
alpha (deg) | Cl | Cd | Cm | Cl/Cd
-19.5 | -0.6837 | 0.19438 | 0.006 | -3.5173
-19 | -0.6889 | 0.18223 | -0.0004 | -3.7804
-18.5 | -0.7015 | 0.16899 | -0.0075 | -4.1511
-18 | -0.7272 | 0.1536 | -0.0158 | -4.7344
-17.5 | -0.8199 | 0.12652 | -0.0314 | -6.4804
-17 | -0.9261 | 0.10059 | -0.0474 | -9.2067
-16.5 | -1.0495 | 0.07477 | -0.064 | -14.0364
-16 | -1.132 | 0.0555 | -0.0768 | -20.3964
-15.5 | -1.1888 | 0.04036 | -0.088 | -29.4549
-15 | -1.2157 | 0.03107 | -0.0937 | -39.1278
-14.5 | -1.2409 | 0.02505 | -0.0934 | -49.5369
-14 | -1.2319 | 0.02084 | -0.0931 | -59.1123
-13.5 | -1.1844 | 0.01787 | -0.0941 | -66.2787
-13 | -1.1278 | 0.01569 | -0.095 | -71.8802
-12.5 | -1.0768 | 0.01421 | -0.0937 | -75.7776
-12 | -1.0163 | 0.01273 | -0.0941 | -79.835
-11.5 | -0.9538 | 0.01146 | -0.0946 | -83.2286
-11 | -0.8998 | 0.01059 | -0.0931 | -84.9669
-10.5 | -0.8463 | 0.00986 | -0.0914 | -85.8316
-10 | -0.7936 | 0.00923 | -0.0895 | -85.9805
-9.5 | -0.7391 | 0.00871 | -0.088 | -84.8565
-9 | -0.683 | 0.00827 | -0.0869 | -82.5877
-8.5 | -0.6264 | 0.00786 | -0.0859 | -79.6947
-8 | -0.5691 | 0.00754 | -0.0851 | -75.4775
-7.5 | -0.5112 | 0.00723 | -0.0845 | -70.7054
-7 | -0.4532 | 0.00696 | -0.0839 | -65.1149
-6.5 | -0.3947 | 0.00673 | -0.0835 | -58.6478
-6 | -0.3362 | 0.00649 | -0.0832 | -51.8028
-5.5 | -0.2773 | 0.00631 | -0.083 | -43.9461
-5 | -0.2188 | 0.00608 | -0.0828 | -35.9868
-4.5 | -0.1604 | 0.00582 | -0.0827 | -27.5601
-4 | -0.1017 | 0.00565 | -0.0826 | -18
-3.5 | -0.0428 | 0.00546 | -0.0826 | -7.8388
-3 | 0.016 | 0.00531 | -0.0826 | 3.0132
-2.5 | 0.0747 | 0.00516 | -0.0827 | 14.4767
-2 | 0.1335 | 0.00503 | -0.0828 | 26.5408
-1.5 | 0.1921 | 0.00492 | -0.0829 | 39.0447
-1 | 0.251 | 0.00484 | -0.083 | 51.8595
-0.5 | 0.3094 | 0.00478 | -0.0831 | 64.728
0 | 0.3678 | 0.00476 | -0.0832 | 77.2689
0.5 | 0.4262 | 0.00478 | -0.0832 | 89.1632
1 | 0.4845 | 0.00484 | -0.0833 | 100.1033
1.5 | 0.5423 | 0.00495 | -0.0832 | 109.5556
2 | 0.5995 | 0.00511 | -0.083 | 117.319
2.5 | 0.6566 | 0.0053 | -0.0828 | 123.8868
3 | 0.7128 | 0.00557 | -0.0824 | 127.9713
4 | 0.8259 | 0.00608 | -0.0816 | 135.8388
4.5 | 0.8816 | 0.00638 | -0.0811 | 138.1818
5 | 0.937 | 0.00671 | -0.0804 | 139.6423
5.5 | 0.99 | 0.00721 | -0.0793 | 137.3093
6 | 1.0434 | 0.00765 | -0.0782 | 136.3922
6.5 | 1.0963 | 0.0081 | -0.077 | 135.3457
7 | 1.1484 | 0.00855 | -0.0756 | 134.3158
7.5 | 1.1956 | 0.00902 | -0.0731 | 132.5499
8 | 1.2457 | 0.00965 | -0.0713 | 129.0881
8.5 | 1.2948 | 0.01034 | -0.0693 | 125.2224
9 | 1.339 | 0.01127 | -0.0664 | 118.811
9.5 | 1.3863 | 0.01194 | -0.064 | 116.1055
10 | 1.4321 | 0.01261 | -0.0613 | 113.5686
10.5 | 1.4729 | 0.01334 | -0.0577 | 110.4123
11 | 1.5048 | 0.01412 | -0.0524 | 106.5722
11.5 | 1.5353 | 0.01506 | -0.0473 | 101.9456
12 | 1.5598 | 0.01634 | -0.0415 | 95.459
12.5 | 1.5846 | 0.01772 | -0.0363 | 89.4244
13 | 1.6061 | 0.01941 | -0.0311 | 82.746
13.5 | 1.6246 | 0.02145 | -0.0263 | 75.7389
14 | 1.6399 | 0.02393 | -0.0218 | 68.529
14.5 | 1.6501 | 0.02708 | -0.0178 | 60.9343
15 | 1.6574 | 0.03082 | -0.0146 | 53.7768
15.5 | 1.6561 | 0.03571 | -0.0121 | 46.3764
16 | 1.6509 | 0.04157 | -0.0109 | 39.7137
16.5 | 1.638 | 0.04891 | -0.011 | 33.4901
17 | 1.617 | 0.05798 | -0.0128 | 27.8889
17.5 | 1.5972 | 0.06777 | -0.016 | 23.568
18 | 1.5649 | 0.08023 | -0.0214 | 19.5052
18.5 | 1.5258 | 0.09472 | -0.0288 | 16.1085
19 | 1.4933 | 0.10891 | -0.0366 | 13.7113
19.5 | 1.4424 | 0.1271 | -0.0476 | 11.3485
20 | 1.4001 | 0.14431 | -0.0586 | 9.702

## 95. Re 7M Mach 0.50 (1)
BIGFOIL.COM POLAR EXPORT
HN-974
HN-974 |  |  |  | Cl Max: | 1.317 | at alpha= | 20 | deg
JavaFoil+Calcfoil stall+Eppler ext transition |  |  |  | L/D Max: | 139.249 | at alpha= | 6.5 | deg
Re: | 7000000 |  |  | Cd Min: | 0.0071 | at alpha= | -4 | deg
Mach: | 0.5 |  |  | Cl=0 at alpha= | -3.2609 | deg
|  |  |  | @ Cl=0.1, Cd= | 0.0072723
|  |  |  | @ Cl=0.4, Cd= | 0.0073104
|  |  |  | @ Cl=0.6, Cd= | 0.0075468
alpha (deg) | Cl | Cd | Cm | Cl/Cd
-20 | -0.906 | 0.1515 | -0.042 | -5.979
-19.5 | -0.88 | 0.14755 | -0.042 | -5.961
-19 | -0.857 | 0.14316 | -0.044 | -5.988
-18.5 | -0.828 | 0.13856 | -0.043 | -5.976
-18 | -0.799 | 0.13579 | -0.041 | -5.884
-17.5 | -0.772 | 0.13071 | -0.041 | -5.907
-17 | -0.746 | 0.12657 | -0.041 | -5.892
-16.5 | -0.722 | 0.12207 | -0.044 | -5.913
-16 | -0.693 | 0.11749 | -0.042 | -5.9
-15.5 | -0.665 | 0.11394 | -0.041 | -5.834
-15 | -0.638 | 0.10972 | -0.041 | -5.817
-14.5 | -0.612 | 0.10873 | -0.042 | -5.633
-14 | -0.585 | 0.10227 | -0.041 | -5.718
-13.5 | -0.558 | 0.09341 | -0.042 | -5.974
-13 | -0.532 | 0.08545 | -0.043 | -6.229
-12.5 | -0.504 | 0.08958 | -0.041 | -5.627
-12 | -0.479 | 0.08001 | -0.044 | -5.983
-11.5 | -0.456 | 0.0689 | -0.05 | -6.624
-11 | -0.422 | 0.0777 | -0.041 | -5.437
-10.5 | -0.397 | 0.06823 | -0.045 | -5.825
-10 | -0.381 | 0.05214 | -0.057 | -7.301
-9.5 | -0.385 | 0.02345 | -0.072 | -16.418
-9 | -0.314 | 0.06065 | -0.039 | -5.17
-8.5 | -0.292 | 0.04894 | -0.053 | -5.975
-8 | -0.263 | 0.04906 | -0.05 | -5.355
-7.5 | -0.459 | 0.01112 | -0.082 | -41.316
-7 | -0.453 | 0.00945 | -0.084 | -47.933
-6.5 | -0.414 | 0.00857 | -0.085 | -48.25
-6 | -0.36 | 0.00811 | -0.085 | -44.394
-5.5 | -0.299 | 0.00806 | -0.086 | -37.119
-5 | -0.235 | 0.00785 | -0.087 | -29.965
-4.5 | -0.169 | 0.00758 | -0.087 | -22.289
-4 | -0.101 | 0.0071 | -0.088 | -14.264
-3.5 | -0.033 | 0.00713 | -0.088 | -4.616
-3 | 0.036 | 0.00743 | -0.089 | 4.848
-2.5 | 0.105 | 0.00726 | -0.089 | 14.494
-2 | 0.175 | 0.0072 | -0.09 | 24.243
-1.5 | 0.244 | 0.00746 | -0.09 | 32.695
-1 | 0.313 | 0.00737 | -0.091 | 42.514
-0.5 | 0.382 | 0.0073 | -0.091 | 52.376
0 | 0.451 | 0.00734 | -0.092 | 61.51
0.5 | 0.52 | 0.00739 | -0.093 | 70.4
1 | 0.589 | 0.00755 | -0.093 | 77.984
1.5 | 0.658 | 0.00753 | -0.094 | 87.323
2 | 0.726 | 0.00765 | -0.094 | 94.953
2.5 | 0.794 | 0.00775 | -0.095 | 102.437
3 | 0.862 | 0.00795 | -0.095 | 108.436
3.5 | 0.929 | 0.00825 | -0.095 | 112.602
4 | 0.995 | 0.00842 | -0.096 | 118.23
4.5 | 1.061 | 0.00875 | -0.096 | 121.271
5 | 1.125 | 0.00918 | -0.097 | 122.535
5.5 | 1.184 | 0.00889 | -0.097 | 133.241
6 | 1.241 | 0.00955 | -0.098 | 129.875
6.5 | 1.287 | 0.00924 | -0.098 | 139.249
7 | 1.308 | 0.01424 | -0.098 | 91.91
7.5 | 1.298 | 0.01549 | -0.098 | 83.815
8 | 1.202 | 0.01699 | -0.098 | 70.77
8.5 | 0.787 | 0.0188 | -0.098 | 41.861
9 | 0.808 | 0.02249 | -0.097 | 35.93
9.5 | 0.84 | 0.0228 | -0.097 | 36.836
10 | 0.821 | 0.03718 | -0.09 | 22.086
10.5 | 0.882 | 0.0295 | -0.095 | 29.908
11 | 0.814 | 0.06876 | -0.073 | 11.836
11.5 | 0.888 | 0.04991 | -0.086 | 17.788
12 | 0.862 | 0.08011 | -0.071 | 10.755
12.5 | 0.867 | 0.09136 | -0.056 | 9.489
13 | 0.915 | 0.08804 | -0.07 | 10.392
13.5 | 0.92 | 0.09997 | -0.056 | 9.207
14 | 0.957 | 0.10159 | -0.064 | 9.416
14.5 | 1.005 | 0.09619 | -0.074 | 10.453
15 | 1.004 | 0.11162 | -0.06 | 8.995
15.5 | 1.039 | 0.11404 | -0.065 | 9.108
16 | 1.088 | 0.10782 | -0.075 | 10.095
16.5 | 1.107 | 0.12217 | -0.072 | 9.057
17 | 1.12 | 0.1262 | -0.067 | 8.878
17.5 | 1.169 | 0.11977 | -0.075 | 9.758
18 | 1.205 | 0.12047 | -0.078 | 10.001
18.5 | 1.198 | 0.14004 | -0.067 | 8.558
19 | 1.235 | 0.13999 | -0.071 | 8.82
19.5 | 1.283 | 0.1322 | -0.078 | 9.704
20 | 1.317 | 0.13447 | -0.08 | 9.791

## 96. Re 7M Mach 0.50 (2)
BIGFOIL.COM POLAR EXPORT
HN-974
HN-974 |  |  |  | Cl Max: | 1.5135 | at alpha= | 10 | deg
XFOIL ncrit=9 |  |  |  | L/D Max: | 142.145 | at alpha= | 5 | deg
Re: | 7000000 |  |  | Cd Min: | 0.25623 | at alpha= | -20 | deg
Mach: | 0.5 |  |  | Cl=0 at alpha= | -3.0817 | deg
|  |  |  | @ Cl=0.1, Cd= | 0.0053456
|  |  |  | @ Cl=0.4, Cd= | 0.004985
|  |  |  | @ Cl=0.6, Cd= | 0.0051829
alpha (deg) | Cl | Cd | Cm | Cl/Cd
-20 | -0.6627 | 0.25623 | 0.0243 | -2.5863
-19.5 | -0.6424 | 0.24834 | 0.0197 | -2.5868
-19 | -0.6251 | 0.23677 | 0.0148 | -2.6401
-18.5 | -0.6069 | 0.22734 | 0.0101 | -2.6696
-18 | -0.5867 | 0.21962 | 0.0059 | -2.6714
-17.5 | -0.5689 | 0.2109 | 0.0016 | -2.6975
-17 | -0.55 | 0.20276 | -0.0025 | -2.7126
-16.5 | -0.5349 | 0.19334 | -0.0068 | -2.7666
-16 | -0.5219 | 0.18373 | -0.011 | -2.8406
-15.5 | -0.5174 | 0.17212 | -0.0159 | -3.006
-15 | -0.5112 | 0.16196 | -0.0202 | -3.1563
-14.5 | -0.5104 | 0.15132 | -0.0247 | -3.373
-14 | -0.5156 | 0.1402 | -0.0293 | -3.6776
-13.5 | -0.5247 | 0.12916 | -0.034 | -4.0624
-13 | -0.5385 | 0.11792 | -0.0391 | -4.5667
-12.5 | -0.55 | 0.10786 | -0.0434 | -5.0992
-12 | -0.5624 | 0.09745 | -0.049 | -5.7712
-11.5 | -0.57 | 0.08628 | -0.0574 | -6.6064
-11 | -0.5799 | 0.07491 | -0.0668 | -7.7413
-10.5 | -0.5913 | 0.06339 | -0.077 | -9.328
-10 | -0.6057 | 0.05206 | -0.086 | -11.6347
-9.5 | -0.617 | 0.03865 | -0.0992 | -15.9638
-9 | -0.6105 | 0.02133 | -0.1324 | -28.6217
-8.5 | -0.6494 | 0.01741 | -0.121 | -37.3004
-8 | -0.656 | 0.01196 | -0.1125 | -54.8495
-7.5 | -0.6131 | 0.0089 | -0.1062 | -68.8876
-7 | -0.544 | 0.00806 | -0.1027 | -67.4938
-6.5 | -0.4734 | 0.00757 | -0.1001 | -62.5363
-6 | -0.4023 | 0.0072 | -0.0982 | -55.875
-5.5 | -0.3325 | 0.00684 | -0.0966 | -48.6111
-5 | -0.2623 | 0.00658 | -0.0954 | -39.8632
-4.5 | -0.1931 | 0.00632 | -0.0944 | -30.5538
-4 | -0.1252 | 0.00599 | -0.0935 | -20.9015
-3.5 | -0.0568 | 0.00576 | -0.093 | -9.8611
-3 | 0.0111 | 0.00557 | -0.0925 | 1.9928
-2.5 | 0.0786 | 0.00539 | -0.0922 | 14.5826
-2 | 0.146 | 0.00525 | -0.092 | 27.8095
-1.5 | 0.213 | 0.00512 | -0.0919 | 41.6016
-1 | 0.2802 | 0.00503 | -0.0918 | 55.7058
0 | 0.4133 | 0.00498 | -0.0915 | 82.992
0.5 | 0.48 | 0.00498 | -0.0914 | 96.3855
1 | 0.5464 | 0.00506 | -0.0912 | 107.9842
1.5 | 0.6118 | 0.00521 | -0.0907 | 117.428
2 | 0.6771 | 0.0054 | -0.0901 | 125.3889
2.5 | 0.7414 | 0.00567 | -0.0893 | 130.7584
3 | 0.806 | 0.00595 | -0.0883 | 135.4622
3.5 | 0.8699 | 0.0063 | -0.087 | 138.0794
4 | 0.9345 | 0.00662 | -0.0857 | 141.1631
4.5 | 0.9977 | 0.00702 | -0.0839 | 142.1225
5 | 1.0604 | 0.00746 | -0.0818 | 142.1448
6 | 1.1796 | 0.00862 | -0.0758 | 136.8445
6.5 | 1.2366 | 0.00926 | -0.072 | 133.5421
7 | 1.2888 | 0.00999 | -0.0671 | 129.009
8 | 1.3652 | 0.01171 | -0.052 | 116.5841
8.5 | 1.4062 | 0.01277 | -0.045 | 110.1175
9 | 1.4488 | 0.0139 | -0.0382 | 104.2302
9.5 | 1.4887 | 0.0153 | -0.0312 | 97.3007
10 | 1.5135 | 0.01766 | -0.0229 | 85.7022

## 97. Re 8M Mach 0.00 (1)
BIGFOIL.COM POLAR EXPORT
HN-974
HN-974 |  |  |  | Cl Max: | 1.37 | at alpha= | 10.5 | deg
JavaFoil+Calcfoil stall+Eppler ext transition |  |  |  | L/D Max: | 139.984 | at alpha= | 7 | deg
Re: | 8000000 |  |  | Cd Min: | 0.00684 | at alpha= | -3 | deg
Mach: | 0 |  |  | Cl=0 at alpha= | -3.2583 | deg
|  |  |  | @ Cl=0.1, Cd= | 0.007205
|  |  |  | @ Cl=0.4, Cd= | 0.006962
|  |  |  | @ Cl=0.6, Cd= | 0.00691
alpha (deg) | Cl | Cd | Cm | Cl/Cd
-16.5 | -0.573 | 0.11406 | -0.037 | -5.021
-16 | -0.591 | 0.10662 | -0.038 | -5.54
-15.5 | -0.608 | 0.09875 | -0.04 | -6.157
-15 | -0.624 | 0.09074 | -0.042 | -6.88
-14.5 | -0.64 | 0.08175 | -0.044 | -7.827
-14 | -0.656 | 0.07113 | -0.047 | -9.219
-13.5 | -0.674 | 0.05795 | -0.051 | -11.622
-13 | -0.696 | 0.04206 | -0.056 | -16.544
-12.5 | -0.72 | 0.02718 | -0.06 | -26.495
-12 | -0.731 | 0.01988 | -0.063 | -36.754
-11.5 | -0.736 | 0.01474 | -0.065 | -49.931
-11 | -0.728 | 0.01208 | -0.067 | -60.274
-10.5 | -0.711 | 0.0107 | -0.068 | -66.389
-10 | -0.686 | 0.00987 | -0.07 | -69.539
-9.5 | -0.655 | 0.0093 | -0.07 | -70.42
-9 | -0.617 | 0.00864 | -0.071 | -71.44
-8.5 | -0.575 | 0.0082 | -0.072 | -70.18
-8 | -0.53 | 0.00828 | -0.072 | -63.981
-7.5 | -0.481 | 0.00796 | -0.073 | -60.431
-7 | -0.43 | 0.0077 | -0.073 | -55.811
-6.5 | -0.376 | 0.00751 | -0.074 | -50.142
-6 | -0.321 | 0.00733 | -0.074 | -43.812
-5.5 | -0.264 | 0.00715 | -0.075 | -36.923
-5 | -0.206 | 0.00704 | -0.075 | -29.291
-4.5 | -0.147 | 0.00729 | -0.076 | -20.21
-4 | -0.088 | 0.00715 | -0.076 | -12.332
-3.5 | -0.029 | 0.00696 | -0.076 | -4.106
-3 | 0.031 | 0.00684 | -0.077 | 4.571
-2.5 | 0.091 | 0.00722 | -0.077 | 12.641
-2 | 0.151 | 0.00712 | -0.078 | 21.26
-1.5 | 0.211 | 0.00697 | -0.078 | 30.322
-1 | 0.271 | 0.00685 | -0.079 | 39.624
-0.5 | 0.331 | 0.00706 | -0.079 | 46.911
0 | 0.391 | 0.00698 | -0.08 | 56.045
0.5 | 0.451 | 0.00686 | -0.08 | 65.704
1 | 0.511 | 0.00685 | -0.081 | 74.553
1.5 | 0.57 | 0.00691 | -0.081 | 82.566
2 | 0.63 | 0.00691 | -0.081 | 91.088
2.5 | 0.689 | 0.00699 | -0.082 | 98.564
3 | 0.748 | 0.00707 | -0.082 | 105.792
3.5 | 0.807 | 0.00716 | -0.083 | 112.784
4 | 0.866 | 0.00725 | -0.083 | 119.456
4.5 | 0.924 | 0.00732 | -0.084 | 126.141
5 | 0.981 | 0.00749 | -0.084 | 130.946
5.5 | 1.037 | 0.00775 | -0.084 | 133.905
6 | 1.093 | 0.00797 | -0.085 | 137.141
6.5 | 1.145 | 0.00829 | -0.085 | 138.084
7 | 1.192 | 0.00852 | -0.086 | 139.984
7.5 | 1.236 | 0.00961 | -0.086 | 128.624
8 | 1.274 | 0.00982 | -0.086 | 129.726
8.5 | 1.305 | 0.01065 | -0.086 | 122.525
9 | 1.331 | 0.01012 | -0.087 | 131.466
9.5 | 1.351 | 0.01315 | -0.087 | 102.744
10 | 1.364 | 0.01386 | -0.087 | 98.413
10.5 | 1.37 | 0.0146 | -0.087 | 93.839
11 | 1.368 | 0.01541 | -0.088 | 88.792
11.5 | 1.359 | 0.01634 | -0.088 | 83.159
12 | 1.341 | 0.01738 | -0.088 | 77.134
12.5 | 1.316 | 0.01857 | -0.088 | 70.878
13 | 1.286 | 0.01983 | -0.087 | 64.85
13.5 | 1.249 | 0.02169 | -0.087 | 57.571
14 | 1.208 | 0.02378 | -0.087 | 50.786
14.5 | 1.163 | 0.02651 | -0.086 | 43.859
15 | 1.114 | 0.02993 | -0.085 | 37.218
15.5 | 1.065 | 0.03373 | -0.085 | 31.565

## 98. Re 8M Mach 0.00 (2)
BIGFOIL.COM POLAR EXPORT
HN-974
HN-974 |  |  |  | Cl Max: | 1.7845 | at alpha= | 19 | deg
XFOIL ncrit=9 |  |  |  | L/D Max: | 139.092 | at alpha= | 5 | deg
Re: | 8000000 |  |  | Cd Min: | 0.07319 | at alpha= | -20 | deg
Mach: | 0 |  |  | Cl=0 at alpha= | -3.1493 | deg
|  |  |  | @ Cl=0.1, Cd= | 0.0050089
|  |  |  | @ Cl=0.4, Cd= | 0.0047157
|  |  |  | @ Cl=0.6, Cd= | 0.005115
alpha (deg) | Cl | Cd | Cm | Cl/Cd
-20 | -1.2869 | 0.07319 | -0.0593 | -17.583
-19.5 | -1.4099 | 0.04822 | -0.0755 | -29.2389
-19 | -1.4273 | 0.03959 | -0.0808 | -36.052
-18.5 | -1.445 | 0.03165 | -0.0853 | -45.6556
-18 | -1.4428 | 0.02685 | -0.087 | -53.7356
-17.5 | -1.4386 | 0.02321 | -0.0866 | -61.9819
-17 | -1.4377 | 0.02088 | -0.0827 | -68.8554
-16.5 | -1.4411 | 0.01939 | -0.0749 | -74.3218
-16 | -1.3942 | 0.01787 | -0.0759 | -78.019
-15.5 | -1.3434 | 0.0166 | -0.0771 | -80.9277
-15 | -1.2901 | 0.01546 | -0.0783 | -83.4476
-14.5 | -1.2346 | 0.01447 | -0.0797 | -85.3214
-13.5 | -1.1236 | 0.01252 | -0.0822 | -89.7444
-13 | -1.0718 | 0.01165 | -0.0823 | -92
-12.5 | -1.0155 | 0.01093 | -0.0832 | -92.9094
-12 | -0.9578 | 0.01029 | -0.0843 | -93.0807
-11.5 | -0.9088 | 0.00963 | -0.0834 | -94.3718
-11 | -0.858 | 0.00912 | -0.0827 | -94.0789
-10.5 | -0.8075 | 0.00866 | -0.0819 | -93.2448
-10 | -0.7563 | 0.00826 | -0.0812 | -91.5617
-9.5 | -0.7035 | 0.00796 | -0.0807 | -88.3794
-9 | -0.6505 | 0.0076 | -0.0803 | -85.5921
-8.5 | -0.5967 | 0.00732 | -0.08 | -81.5164
-8 | -0.542 | 0.00708 | -0.0798 | -76.5537
-7.5 | -0.4874 | 0.00681 | -0.0796 | -71.5712
-7 | -0.432 | 0.00663 | -0.0796 | -65.1584
-6.5 | -0.3765 | 0.00641 | -0.0795 | -58.7363
-6 | -0.3206 | 0.00624 | -0.0795 | -51.3782
-5.5 | -0.2645 | 0.00606 | -0.0796 | -43.6469
-5 | -0.2085 | 0.00586 | -0.0796 | -35.5802
-4.5 | -0.1526 | 0.00564 | -0.0797 | -27.0567
-4 | -0.096 | 0.00547 | -0.0798 | -17.5503
-3.5 | -0.0397 | 0.00533 | -0.0799 | -7.4484
-3 | 0.0169 | 0.00518 | -0.08 | 3.2625
-2.5 | 0.0734 | 0.00507 | -0.0802 | 14.4773
-2 | 0.13 | 0.00494 | -0.0803 | 26.3158
-1.5 | 0.1865 | 0.00483 | -0.0805 | 38.6128
-1 | 0.2431 | 0.00477 | -0.0806 | 50.9644
-0.5 | 0.2994 | 0.00474 | -0.0808 | 63.1646
0 | 0.3559 | 0.0047 | -0.0809 | 75.7234
0.5 | 0.4122 | 0.00472 | -0.081 | 87.3305
1 | 0.4681 | 0.00479 | -0.0811 | 97.7244
1.5 | 0.5239 | 0.00488 | -0.0811 | 107.3566
2 | 0.5789 | 0.00505 | -0.081 | 114.6337
2.5 | 0.6341 | 0.00522 | -0.0809 | 121.4751
3 | 0.6883 | 0.00546 | -0.0807 | 126.0623
3.5 | 0.7433 | 0.00565 | -0.0806 | 131.5575
4 | 0.7974 | 0.00591 | -0.0803 | 134.9239
4.5 | 0.8511 | 0.00619 | -0.08 | 137.496
5 | 0.9041 | 0.0065 | -0.0796 | 139.0923
5.5 | 0.9556 | 0.00694 | -0.0789 | 137.6945
6 | 1.0075 | 0.00732 | -0.0783 | 137.6366
6.5 | 1.0586 | 0.00773 | -0.0776 | 136.947
7 | 1.1095 | 0.00811 | -0.0768 | 136.8064
7.5 | 1.158 | 0.00858 | -0.0755 | 134.965
8 | 1.2045 | 0.00899 | -0.0739 | 133.9822
8.5 | 1.2533 | 0.00954 | -0.0728 | 131.3732
9 | 1.3008 | 0.01015 | -0.0715 | 128.1576
9.5 | 1.3454 | 0.01092 | -0.0698 | 123.2051
10 | 1.3914 | 0.01152 | -0.0683 | 120.7812
10.5 | 1.4367 | 0.01209 | -0.0667 | 118.8337
11 | 1.4801 | 0.01271 | -0.0649 | 116.4516
11.5 | 1.5215 | 0.01337 | -0.0627 | 113.7996
12 | 1.557 | 0.01411 | -0.0594 | 110.3473
12.5 | 1.5853 | 0.01484 | -0.0548 | 106.8261
13 | 1.6121 | 0.01573 | -0.0503 | 102.4857
13.5 | 1.6365 | 0.01679 | -0.0457 | 97.4687
14 | 1.6623 | 0.01787 | -0.0417 | 93.0218
14.5 | 1.685 | 0.01917 | -0.0377 | 87.8978
15 | 1.7095 | 0.02048 | -0.0343 | 83.4717
15.5 | 1.7269 | 0.02233 | -0.0304 | 77.3354
16 | 1.7441 | 0.02436 | -0.0271 | 71.5969
16.5 | 1.7583 | 0.0268 | -0.0241 | 65.6082
17 | 1.7691 | 0.02974 | -0.0215 | 59.4855
17.5 | 1.7778 | 0.03312 | -0.0193 | 53.6775
18 | 1.7831 | 0.03713 | -0.0178 | 48.0232
18.5 | 1.7836 | 0.04198 | -0.0169 | 42.4869
19 | 1.7845 | 0.04722 | -0.0168 | 37.7912
19.5 | 1.7764 | 0.05392 | -0.0176 | 32.9451
20 | 1.7638 | 0.06175 | -0.0194 | 28.5636

## 99. Re 8M Mach 0.10 (1)
BIGFOIL.COM POLAR EXPORT
HN-974
HN-974 |  |  |  | Cl Max: | 1.365 | at alpha= | 10.5 | deg
JavaFoil+Calcfoil stall+Eppler ext transition |  |  |  | L/D Max: | 139.545 | at alpha= | 7 | deg
Re: | 8000000 |  |  | Cd Min: | 0.0068 | at alpha= | -0.5 | deg
Mach: | 0.1 |  |  | Cl=0 at alpha= | -3.2583 | deg
|  |  |  | @ Cl=0.1, Cd= | 0.007218
|  |  |  | @ Cl=0.4, Cd= | 0.006976
|  |  |  | @ Cl=0.6, Cd= | 0.0069345
alpha (deg) | Cl | Cd | Cm | Cl/Cd
-16.5 | -0.535 | 0.11747 | -0.036 | -4.554
-16 | -0.555 | 0.11077 | -0.037 | -5.015
-15.5 | -0.576 | 0.10306 | -0.039 | -5.586
-15 | -0.595 | 0.09496 | -0.04 | -6.264
-14.5 | -0.613 | 0.08617 | -0.043 | -7.115
-14 | -0.63 | 0.07733 | -0.045 | -8.142
-13.5 | -0.647 | 0.06589 | -0.049 | -9.823
-13 | -0.671 | 0.04936 | -0.054 | -13.586
-12.5 | -0.699 | 0.03185 | -0.059 | -21.938
-12 | -0.715 | 0.02241 | -0.062 | -31.897
-11.5 | -0.724 | 0.01618 | -0.065 | -44.743
-11 | -0.72 | 0.01274 | -0.067 | -56.522
-10.5 | -0.706 | 0.01102 | -0.069 | -64.053
-10 | -0.683 | 0.01005 | -0.07 | -67.974
-9.5 | -0.654 | 0.00941 | -0.071 | -69.51
-9 | -0.618 | 0.00833 | -0.071 | -74.154
-8.5 | -0.576 | 0.00829 | -0.072 | -69.506
-8 | -0.531 | 0.00833 | -0.072 | -63.779
-7.5 | -0.483 | 0.00805 | -0.073 | -59.977
-7 | -0.431 | 0.00768 | -0.073 | -56.152
-6.5 | -0.378 | 0.00752 | -0.074 | -50.286
-6 | -0.322 | 0.00731 | -0.074 | -44.098
-5.5 | -0.265 | 0.0072 | -0.075 | -36.834
-5 | -0.207 | 0.00702 | -0.075 | -29.509
-4.5 | -0.148 | 0.00734 | -0.076 | -20.169
-4 | -0.089 | 0.00714 | -0.076 | -12.411
-3.5 | -0.029 | 0.00699 | -0.077 | -4.108
-3 | 0.031 | 0.00683 | -0.077 | 4.602
-2.5 | 0.092 | 0.00723 | -0.078 | 12.695
-2 | 0.152 | 0.00714 | -0.078 | 21.305
-1.5 | 0.212 | 0.007 | -0.079 | 30.37
-1 | 0.273 | 0.00685 | -0.079 | 39.817
-0.5 | 0.333 | 0.0068 | -0.08 | 48.989
0 | 0.393 | 0.00699 | -0.08 | 56.208
0.5 | 0.453 | 0.00687 | -0.081 | 65.927
1 | 0.513 | 0.00687 | -0.081 | 74.718
1.5 | 0.573 | 0.00693 | -0.081 | 82.749
2 | 0.633 | 0.00694 | -0.082 | 91.249
2.5 | 0.693 | 0.00701 | -0.082 | 98.741
3 | 0.752 | 0.0071 | -0.083 | 105.901
3.5 | 0.811 | 0.00718 | -0.083 | 112.908
4 | 0.87 | 0.00728 | -0.084 | 119.546
4.5 | 0.928 | 0.00735 | -0.084 | 126.201
5 | 0.986 | 0.00753 | -0.084 | 130.939
5.5 | 1.042 | 0.00779 | -0.085 | 133.87
6 | 1.098 | 0.00802 | -0.085 | 136.915
6.5 | 1.15 | 0.00835 | -0.086 | 137.757
7 | 1.197 | 0.00858 | -0.086 | 139.545
7.5 | 1.24 | 0.00969 | -0.086 | 128.059
8 | 1.276 | 0.01024 | -0.087 | 124.624
8.5 | 1.308 | 0.01076 | -0.087 | 121.519
9 | 1.333 | 0.01024 | -0.087 | 130.205
9.5 | 1.351 | 0.01333 | -0.087 | 101.391
10 | 1.362 | 0.01405 | -0.088 | 96.909
10.5 | 1.365 | 0.01482 | -0.088 | 92.066
11 | 1.359 | 0.01568 | -0.088 | 86.69
11.5 | 1.345 | 0.01665 | -0.088 | 80.759
12 | 1.323 | 0.01774 | -0.088 | 74.53
12.5 | 1.293 | 0.01905 | -0.088 | 67.849
13 | 1.256 | 0.02051 | -0.088 | 61.252
13.5 | 1.214 | 0.02249 | -0.087 | 53.957
14 | 1.167 | 0.02483 | -0.087 | 46.981
14.5 | 1.115 | 0.02793 | -0.086 | 39.92
15 | 1.06 | 0.03185 | -0.085 | 33.293
15.5 | 1.005 | 0.0363 | -0.084 | 27.693

## 100. Re 8M Mach 0.10 (2)
BIGFOIL.COM POLAR EXPORT
HN-974
HN-974 |  |  |  | Cl Max: | 1.7688 | at alpha= | 18 | deg
XFOIL ncrit=9 |  |  |  | L/D Max: | 139.25 | at alpha= | 5 | deg
Re: | 8000000 |  |  | Cd Min: | 0.12363 | at alpha= | -20 | deg
Mach: | 0.1 |  |  | Cl=0 at alpha= | -3.1474 | deg
|  |  |  | @ Cl=0.1, Cd= | 0.0050152
|  |  |  | @ Cl=0.4, Cd= | 0.0047175
|  |  |  | @ Cl=0.6, Cd= | 0.005115
alpha (deg) | Cl | Cd | Cm | Cl/Cd
-20 | -1.0041 | 0.12363 | -0.0298 | -8.1218
-19.5 | -1.2845 | 0.06968 | -0.0634 | -18.4343
-19 | -1.3493 | 0.05334 | -0.0739 | -25.2962
-18.5 | -1.3953 | 0.04045 | -0.0824 | -34.4944
-18 | -1.4085 | 0.03278 | -0.0869 | -42.9683
-17.5 | -1.4125 | 0.02714 | -0.0891 | -52.045
-17 | -1.4093 | 0.0234 | -0.0886 | -60.2265
-16.5 | -1.4188 | 0.02094 | -0.0829 | -67.7555
-16 | -1.4026 | 0.01923 | -0.0786 | -72.9381
-15.5 | -1.3548 | 0.01751 | -0.0796 | -77.3729
-15 | -1.3019 | 0.01621 | -0.0806 | -80.3146
-14.5 | -1.2468 | 0.01504 | -0.0818 | -82.8989
-14 | -1.1893 | 0.01401 | -0.0832 | -84.8894
-13.5 | -1.1313 | 0.01306 | -0.0846 | -86.6233
-13 | -1.0816 | 0.01208 | -0.0841 | -89.5364
-12.5 | -1.025 | 0.01122 | -0.0848 | -91.3547
-12 | -0.9658 | 0.01049 | -0.086 | -92.0686
-11.5 | -0.9158 | 0.00987 | -0.085 | -92.7862
-11 | -0.8651 | 0.00926 | -0.0841 | -93.4233
-10.5 | -0.8139 | 0.00881 | -0.0832 | -92.3837
-10 | -0.7625 | 0.00836 | -0.0823 | -91.2081
-9.5 | -0.7094 | 0.00803 | -0.0817 | -88.3437
-9 | -0.6557 | 0.00768 | -0.0812 | -85.3776
-8.5 | -0.6015 | 0.00737 | -0.0808 | -81.6147
-8 | -0.5463 | 0.00713 | -0.0806 | -76.6199
-7.5 | -0.4912 | 0.00685 | -0.0803 | -71.708
-7 | -0.4354 | 0.00666 | -0.0802 | -65.3754
-6.5 | -0.3793 | 0.00644 | -0.0801 | -58.8975
-6 | -0.3231 | 0.00626 | -0.0801 | -51.6134
-5.5 | -0.2665 | 0.00608 | -0.0801 | -43.8322
-5 | -0.2101 | 0.00587 | -0.0801 | -35.7922
-4.5 | -0.1538 | 0.00565 | -0.0801 | -27.2212
-4 | -0.0969 | 0.00549 | -0.0802 | -17.6503
-3.5 | -0.0402 | 0.00534 | -0.0803 | -7.5281
-3 | 0.0168 | 0.00519 | -0.0804 | 3.237
-2.5 | 0.0736 | 0.00508 | -0.0806 | 14.4882
-2 | 0.1306 | 0.00494 | -0.0807 | 26.4372
-1.5 | 0.1874 | 0.00484 | -0.0809 | 38.719
-1 | 0.2444 | 0.00478 | -0.081 | 51.1297
-0.5 | 0.301 | 0.00475 | -0.0811 | 63.3684
0 | 0.3578 | 0.00471 | -0.0813 | 75.966
0.5 | 0.4144 | 0.00472 | -0.0814 | 87.7966
1 | 0.4706 | 0.0048 | -0.0814 | 98.0417
1.5 | 0.5268 | 0.00489 | -0.0814 | 107.7301
2 | 0.582 | 0.00506 | -0.0813 | 115.0198
2.5 | 0.6376 | 0.00523 | -0.0812 | 121.912
3.5 | 0.7474 | 0.00567 | -0.0808 | 131.8166
4 | 0.8019 | 0.00593 | -0.0805 | 135.2277
4.5 | 0.8559 | 0.00622 | -0.0802 | 137.6045
5 | 0.9093 | 0.00653 | -0.0797 | 139.2496
5.5 | 0.9611 | 0.00697 | -0.079 | 137.891
6 | 1.0134 | 0.00735 | -0.0784 | 137.8776
6.5 | 1.0648 | 0.00777 | -0.0776 | 137.0399
7 | 1.1159 | 0.00816 | -0.0767 | 136.7525
7.5 | 1.1648 | 0.00863 | -0.0754 | 134.971
8 | 1.2113 | 0.00907 | -0.0736 | 133.5502
8.5 | 1.2602 | 0.00964 | -0.0724 | 130.7261
9 | 1.3082 | 0.01025 | -0.0711 | 127.6293
9.5 | 1.3525 | 0.01105 | -0.0691 | 122.3982
10 | 1.399 | 0.01164 | -0.0675 | 120.189
10.5 | 1.4442 | 0.01223 | -0.0657 | 118.0867
11 | 1.4874 | 0.01288 | -0.0636 | 115.4814
11.5 | 1.5281 | 0.01357 | -0.0611 | 112.6087
12 | 1.559 | 0.01433 | -0.0568 | 108.7927
12.5 | 1.5868 | 0.01515 | -0.052 | 104.7393
13 | 1.6125 | 0.01616 | -0.0472 | 99.7834
13.5 | 1.6391 | 0.0172 | -0.043 | 95.2965
14 | 1.6642 | 0.01838 | -0.0389 | 90.5441
14.5 | 1.6861 | 0.01982 | -0.0348 | 85.0706
15 | 1.709 | 0.02134 | -0.0312 | 80.0843
15.5 | 1.7252 | 0.02341 | -0.0274 | 73.695
16 | 1.7407 | 0.02575 | -0.0241 | 67.6
16.5 | 1.7525 | 0.02858 | -0.0212 | 61.3191
17 | 1.7598 | 0.03206 | -0.0187 | 54.8908
17.5 | 1.7674 | 0.03584 | -0.0169 | 49.3136
18 | 1.7688 | 0.04059 | -0.0158 | 43.5772
18.5 | 1.7657 | 0.04625 | -0.0155 | 38.1773
19 | 1.7631 | 0.05231 | -0.016 | 33.7048
19.5 | 1.7506 | 0.06013 | -0.0177 | 29.1136
20 | 1.7322 | 0.06934 | -0.0206 | 24.9813

## 101. Re 8M Mach 0.25 (1)
BIGFOIL.COM POLAR EXPORT
HN-974
HN-974 |  |  |  | Cl Max: | 1.34 | at alpha= | 9.5 | deg
JavaFoil+Calcfoil stall+Eppler ext transition |  |  |  | L/D Max: | 137.37 | at alpha= | 6.5 | deg
Re: | 8000000 |  |  | Cd Min: | 0.00681 | at alpha= | -2.5 | deg
Mach: | 0.25 |  |  | Cl=0 at alpha= | -3.2581 | deg
|  |  |  | @ Cl=0.1, Cd= | 0.0068477
|  |  |  | @ Cl=0.4, Cd= | 0.0070764
|  |  |  | @ Cl=0.6, Cd= | 0.0070436
alpha (deg) | Cl | Cd | Cm | Cl/Cd
-15.5 | -0.293 | 0.12254 | -0.032 | -2.391
-15 | -0.348 | 0.11532 | -0.033 | -3.015
-14.5 | -0.398 | 0.10612 | -0.035 | -3.749
-14 | -0.443 | 0.09779 | -0.036 | -4.531
-13.5 | -0.483 | 0.08971 | -0.038 | -5.389
-13 | -0.519 | 0.08155 | -0.041 | -6.36
-12.5 | -0.548 | 0.07316 | -0.044 | -7.496
-12 | -0.576 | 0.0613 | -0.049 | -9.4
-11.5 | -0.614 | 0.0397 | -0.058 | -15.474
-11 | -0.649 | 0.02143 | -0.065 | -30.273
-10.5 | -0.66 | 0.01467 | -0.068 | -45.005
-10 | -0.658 | 0.01157 | -0.071 | -56.856
-9.5 | -0.641 | 0.01027 | -0.072 | -62.444
-9 | -0.615 | 0.00951 | -0.073 | -64.627
-8.5 | -0.579 | 0.00836 | -0.074 | -69.322
-8 | -0.537 | 0.00829 | -0.074 | -64.782
-7.5 | -0.491 | 0.00828 | -0.075 | -59.257
-7 | -0.44 | 0.00795 | -0.075 | -55.358
-6.5 | -0.386 | 0.00772 | -0.076 | -50.041
-6 | -0.33 | 0.00751 | -0.076 | -43.974
-5.5 | -0.272 | 0.00729 | -0.077 | -37.304
-5 | -0.212 | 0.00714 | -0.077 | -29.744
-4.5 | -0.152 | 0.00745 | -0.078 | -20.405
-4 | -0.091 | 0.00727 | -0.078 | -12.524
-3.5 | -0.03 | 0.0071 | -0.079 | -4.152
-3 | 0.032 | 0.00696 | -0.079 | 4.64
-2.5 | 0.094 | 0.00681 | -0.08 | 13.841
-2 | 0.156 | 0.0072 | -0.08 | 21.705
-1.5 | 0.218 | 0.00707 | -0.081 | 30.882
-1 | 0.28 | 0.00695 | -0.081 | 40.318
-0.5 | 0.342 | 0.00688 | -0.082 | 49.732
0 | 0.404 | 0.00709 | -0.082 | 57.013
0.5 | 0.466 | 0.00696 | -0.083 | 66.878
1 | 0.527 | 0.00701 | -0.083 | 75.26
1.5 | 0.589 | 0.00704 | -0.084 | 83.629
2 | 0.65 | 0.00706 | -0.084 | 92.14
2.5 | 0.711 | 0.00715 | -0.085 | 99.567
3 | 0.772 | 0.00725 | -0.085 | 106.528
3.5 | 0.833 | 0.00733 | -0.085 | 113.628
4 | 0.893 | 0.00747 | -0.086 | 119.639
4.5 | 0.953 | 0.00762 | -0.086 | 125.092
5 | 1.012 | 0.00775 | -0.087 | 130.657
5.5 | 1.07 | 0.00803 | -0.087 | 133.14
6 | 1.126 | 0.00829 | -0.088 | 135.872
6.5 | 1.179 | 0.00858 | -0.088 | 137.37
7 | 1.225 | 0.00896 | -0.088 | 136.739
7.5 | 1.262 | 0.01024 | -0.089 | 123.297
8 | 1.295 | 0.00979 | -0.089 | 132.255
8.5 | 1.32 | 0.01286 | -0.089 | 102.616
9 | 1.335 | 0.01357 | -0.089 | 98.425
9.5 | 1.34 | 0.01435 | -0.09 | 93.372
10 | 1.332 | 0.01527 | -0.09 | 87.228
10.5 | 1.311 | 0.01627 | -0.09 | 80.606
11 | 1.276 | 0.01739 | -0.09 | 73.39
11.5 | 1.227 | 0.01873 | -0.09 | 65.51
12 | 1.165 | 0.02043 | -0.089 | 57.013
12.5 | 1.091 | 0.02253 | -0.089 | 48.404
13 | 1.005 | 0.02536 | -0.088 | 39.63
13.5 | 0.91 | 0.02918 | -0.087 | 31.187
14 | 0.807 | 0.03483 | -0.086 | 23.173
14.5 | 0.699 | 0.04271 | -0.084 | 16.36

## 102. Re 8M Mach 0.25 (2)
BIGFOIL.COM POLAR EXPORT
HN-974
HN-974 |  |  |  | Cl Max: | 1.6795 | at alpha= | 15.5 | deg
XFOIL ncrit=9 |  |  |  | L/D Max: | 140.419 | at alpha= | 5 | deg
Re: | 8000000 |  |  | Cd Min: | 0.19223 | at alpha= | -19.5 | deg
Mach: | 0.25 |  |  | Cl=0 at alpha= | -3.1364 | deg
|  |  |  | @ Cl=0.1, Cd= | 0.0050645
|  |  |  | @ Cl=0.4, Cd= | 0.0047554
|  |  |  | @ Cl=0.6, Cd= | 0.0051206
alpha (deg) | Cl | Cd | Cm | Cl/Cd
-19.5 | -0.6915 | 0.19223 | 0.0052 | -3.5973
-19 | -0.6995 | 0.17953 | -0.0016 | -3.8963
-18 | -0.7691 | 0.14486 | -0.0207 | -5.3093
-17.5 | -0.8981 | 0.11293 | -0.0401 | -7.9527
-17 | -1.0046 | 0.08863 | -0.0556 | -11.3348
-16.5 | -1.1103 | 0.06611 | -0.0703 | -16.7947
-16 | -1.1783 | 0.0491 | -0.0822 | -23.998
-15.5 | -1.226 | 0.0359 | -0.0919 | -34.1504
-15 | -1.2477 | 0.02819 | -0.0954 | -44.2604
-14.5 | -1.266 | 0.02314 | -0.0939 | -54.7105
-14 | -1.2357 | 0.01935 | -0.0949 | -63.8605
-13.5 | -1.185 | 0.01681 | -0.0956 | -70.4938
-13 | -1.1324 | 0.01494 | -0.0951 | -75.7965
-12.5 | -1.0769 | 0.01353 | -0.0944 | -79.5935
-12 | -1.0128 | 0.0123 | -0.0952 | -82.3415
-11.5 | -0.9571 | 0.01114 | -0.0942 | -85.9156
-11 | -0.9029 | 0.01029 | -0.0927 | -87.7454
-10.5 | -0.85 | 0.00967 | -0.0908 | -87.9007
-10 | -0.797 | 0.00903 | -0.089 | -88.2614
-9.5 | -0.7418 | 0.00855 | -0.0876 | -86.7602
-9 | -0.6855 | 0.00809 | -0.0865 | -84.7342
-8.5 | -0.6283 | 0.00772 | -0.0856 | -81.386
-8 | -0.5709 | 0.00738 | -0.0848 | -77.3577
-7.5 | -0.5125 | 0.0071 | -0.0843 | -72.1831
-7 | -0.4544 | 0.00682 | -0.0838 | -66.6276
-6.5 | -0.3956 | 0.00661 | -0.0835 | -59.8487
-6 | -0.337 | 0.00637 | -0.0831 | -52.9042
-5.5 | -0.2779 | 0.0062 | -0.083 | -44.8226
-5 | -0.2192 | 0.00601 | -0.0828 | -36.4725
-4.5 | -0.1605 | 0.00576 | -0.0827 | -27.8646
-4 | -0.1018 | 0.00555 | -0.0826 | -18.3423
-3.5 | -0.0429 | 0.0054 | -0.0826 | -7.9444
-3 | 0.0161 | 0.00525 | -0.0827 | 3.0667
-2.5 | 0.0748 | 0.00512 | -0.0827 | 14.6094
-2 | 0.1338 | 0.00499 | -0.0829 | 26.8136
-1.5 | 0.1923 | 0.00489 | -0.0829 | 39.3252
-1 | 0.2513 | 0.00482 | -0.0831 | 52.1369
-0.5 | 0.3098 | 0.00478 | -0.0832 | 64.8117
0 | 0.3683 | 0.00475 | -0.0833 | 77.5368
0.5 | 0.4267 | 0.00476 | -0.0833 | 89.6429
1 | 0.4849 | 0.00484 | -0.0833 | 100.186
1.5 | 0.5428 | 0.00493 | -0.0833 | 110.1014
2 | 0.5998 | 0.00512 | -0.0831 | 117.1484
2.5 | 0.6572 | 0.00529 | -0.0829 | 124.2344
3 | 0.7133 | 0.00556 | -0.0825 | 128.2914
3.5 | 0.7703 | 0.00578 | -0.0822 | 133.2699
4 | 0.8267 | 0.00605 | -0.0818 | 136.6446
4.5 | 0.8825 | 0.00636 | -0.0812 | 138.7579
5 | 0.938 | 0.00668 | -0.0806 | 140.4192
5.5 | 0.9914 | 0.00716 | -0.0796 | 138.4637
6 | 1.0455 | 0.00755 | -0.0786 | 138.4768
6.5 | 1.099 | 0.00799 | -0.0775 | 137.5469
7 | 1.1507 | 0.00849 | -0.076 | 135.5359
7.5 | 1.2009 | 0.00899 | -0.0742 | 133.5818
8 | 1.2482 | 0.00952 | -0.0717 | 131.1134
8.5 | 1.2978 | 0.01018 | -0.0698 | 127.4853
9 | 1.3432 | 0.01105 | -0.0671 | 121.5566
9.5 | 1.3919 | 0.01166 | -0.0649 | 119.3739
10 | 1.4382 | 0.01232 | -0.0623 | 116.737
10.5 | 1.4814 | 0.01305 | -0.0591 | 113.5172
11 | 1.5137 | 0.01381 | -0.0539 | 109.609
11.5 | 1.5437 | 0.01473 | -0.0485 | 104.7997
12 | 1.5701 | 0.01589 | -0.0429 | 98.8106
12.5 | 1.599 | 0.01705 | -0.0381 | 93.783
13 | 1.622 | 0.01859 | -0.0329 | 87.2512
13.5 | 1.6419 | 0.02046 | -0.0279 | 80.2493
14 | 1.6587 | 0.02273 | -0.0233 | 72.974
14.5 | 1.6706 | 0.02561 | -0.019 | 65.2323
15 | 1.6784 | 0.02913 | -0.0154 | 57.6176
15.5 | 1.6795 | 0.03362 | -0.0125 | 49.9554
16 | 1.6763 | 0.03905 | -0.0108 | 42.927
16.5 | 1.6652 | 0.04588 | -0.0103 | 36.2947
17 | 1.6456 | 0.05445 | -0.0115 | 30.2222
17.5 | 1.6303 | 0.06333 | -0.0139 | 25.7429
18 | 1.5991 | 0.07516 | -0.0186 | 21.2759
18.5 | 1.5618 | 0.08891 | -0.0252 | 17.5661
19 | 1.5311 | 0.10244 | -0.0324 | 14.9463
19.5 | 1.4823 | 0.11984 | -0.0427 | 12.369
20 | 1.4372 | 0.13724 | -0.0536 | 10.4722

## 103. Re 8M Mach 0.50 (1)
BIGFOIL.COM POLAR EXPORT
HN-974
HN-974 |  |  |  | Cl Max: | 1.309 | at alpha= | 7 | deg
JavaFoil+Calcfoil stall+Eppler ext transition |  |  |  | L/D Max: | 141.495 | at alpha= | 6.5 | deg
Re: | 8000000 |  |  | Cd Min: | 0.00702 | at alpha= | -4 | deg
Mach: | 0.5 |  |  | Cl=0 at alpha= | -3.2609 | deg
|  |  |  | @ Cl=0.1, Cd= | 0.0072301
|  |  |  | @ Cl=0.4, Cd= | 0.0073426
|  |  |  | @ Cl=0.6, Cd= | 0.0075668
alpha (deg) | Cl | Cd | Cm | Cl/Cd
-20 | -0.906 | 0.14969 | -0.042 | -6.053
-19.5 | -0.88 | 0.14627 | -0.042 | -6.014
-19 | -0.858 | 0.14086 | -0.044 | -6.09
-18.5 | -0.829 | 0.13649 | -0.043 | -6.076
-18 | -0.8 | 0.13347 | -0.042 | -5.997
-17.5 | -0.772 | 0.13019 | -0.041 | -5.933
-17 | -0.746 | 0.12576 | -0.042 | -5.932
-16.5 | -0.722 | 0.12023 | -0.044 | -6.009
-16 | -0.694 | 0.11612 | -0.043 | -5.973
-15.5 | -0.665 | 0.11111 | -0.041 | -5.988
-15 | -0.639 | 0.1032 | -0.042 | -6.192
-14.5 | -0.613 | 0.10734 | -0.042 | -5.709
-14 | -0.585 | 0.10036 | -0.042 | -5.829
-13.5 | -0.559 | 0.09214 | -0.043 | -6.067
-13 | -0.534 | 0.08313 | -0.045 | -6.427
-12.5 | -0.504 | 0.0887 | -0.042 | -5.686
-12 | -0.479 | 0.07868 | -0.045 | -6.093
-11.5 | -0.459 | 0.06617 | -0.052 | -6.932
-11 | -0.423 | 0.07669 | -0.041 | -5.511
-10.5 | -0.398 | 0.06711 | -0.046 | -5.933
-10 | -0.384 | 0.04822 | -0.059 | -7.972
-9.5 | -0.389 | 0.02109 | -0.074 | -18.451
-9 | -0.314 | 0.05991 | -0.041 | -5.241
-8.5 | -0.296 | 0.04494 | -0.057 | -6.585
-8 | -0.264 | 0.04706 | -0.053 | -5.614
-7.5 | -0.461 | 0.01078 | -0.082 | -42.711
-7 | -0.453 | 0.00927 | -0.084 | -48.907
-6.5 | -0.414 | 0.00842 | -0.085 | -49.146
-6 | -0.36 | 0.00835 | -0.085 | -43.13
-5.5 | -0.299 | 0.00795 | -0.086 | -37.651
-5 | -0.235 | 0.00772 | -0.087 | -30.48
-4.5 | -0.169 | 0.00748 | -0.087 | -22.591
-4 | -0.101 | 0.00702 | -0.088 | -14.437
-3.5 | -0.033 | 0.00712 | -0.088 | -4.619
-3 | 0.036 | 0.00736 | -0.089 | 4.892
-2.5 | 0.105 | 0.00722 | -0.089 | 14.588
-2 | 0.175 | 0.00714 | -0.09 | 24.468
-1.5 | 0.244 | 0.00743 | -0.09 | 32.848
-1 | 0.313 | 0.00732 | -0.091 | 42.769
-0.5 | 0.382 | 0.00734 | -0.091 | 52.051
0 | 0.451 | 0.00735 | -0.092 | 61.386
0.5 | 0.52 | 0.00742 | -0.093 | 70.142
1 | 0.589 | 0.00757 | -0.093 | 77.799
1.5 | 0.658 | 0.00755 | -0.094 | 87.137
2 | 0.726 | 0.00761 | -0.094 | 95.422
2.5 | 0.794 | 0.00773 | -0.095 | 102.789
3 | 0.862 | 0.00794 | -0.095 | 108.527
3.5 | 0.929 | 0.0082 | -0.095 | 113.309
4 | 0.995 | 0.00837 | -0.096 | 118.97
4.5 | 1.061 | 0.00868 | -0.096 | 122.213
5 | 1.125 | 0.00909 | -0.097 | 123.844
5.5 | 1.184 | 0.00877 | -0.097 | 135.046
6 | 1.241 | 0.0094 | -0.098 | 132.01
6.5 | 1.287 | 0.00909 | -0.098 | 141.495
7 | 1.309 | 0.01393 | -0.098 | 93.967
7.5 | 1.299 | 0.01514 | -0.098 | 85.751
8 | 1.203 | 0.01659 | -0.098 | 72.535
8.5 | 0.788 | 0.01838 | -0.098 | 42.882
9 | 0.81 | 0.02192 | -0.097 | 36.932
9.5 | 0.842 | 0.0222 | -0.097 | 37.904
10 | 0.829 | 0.03451 | -0.091 | 24.021
10.5 | 0.886 | 0.02819 | -0.095 | 31.437
11 | 0.83 | 0.06083 | -0.079 | 13.64
11.5 | 0.908 | 0.04209 | -0.09 | 21.583
12 | 0.872 | 0.07419 | -0.075 | 11.756

## 104. Re 8M Mach 0.50 (2)
BIGFOIL.COM POLAR EXPORT
HN-974
HN-974 |  |  |  | Cl Max: | 1.5203 | at alpha= | 10 | deg
XFOIL ncrit=9 |  |  |  | L/D Max: | 144.443 | at alpha= | 5 | deg
Re: | 8000000 |  |  | Cd Min: | 0.12928 | at alpha= | 15 | deg
Mach: | 0.5 |  |  | Cl=0 at alpha= | -3.0836 | deg
|  |  |  | @ Cl=0.1, Cd= | 0.0052864
|  |  |  | @ Cl=0.4, Cd= | 0.0049343
|  |  |  | @ Cl=0.6, Cd= | 0.0051594
alpha (deg) | Cl | Cd | Cm | Cl/Cd
-9 | -0.6183 | 0.02134 | -0.1313 | -28.9738
-8.5 | -0.6551 | 0.01715 | -0.1205 | -38.1983
-8 | -0.6624 | 0.01151 | -0.112 | -57.55
-7.5 | -0.6165 | 0.0086 | -0.1058 | -71.686
-7 | -0.5463 | 0.00784 | -0.1025 | -69.6811
-6.5 | -0.4749 | 0.00739 | -0.1 | -64.2625
-6 | -0.4036 | 0.00703 | -0.0981 | -57.4111
-5.5 | -0.3332 | 0.0067 | -0.0965 | -49.7313
-5 | -0.263 | 0.00645 | -0.0953 | -40.7752
-4.5 | -0.1934 | 0.0062 | -0.0944 | -31.1935
-4 | -0.1251 | 0.00591 | -0.0936 | -21.1675
-3.5 | -0.0568 | 0.00568 | -0.093 | -10
-3 | 0.0114 | 0.00549 | -0.0926 | 2.0765
-2.5 | 0.079 | 0.00533 | -0.0923 | 14.8218
-2 | 0.1465 | 0.00519 | -0.0921 | 28.2274
-1.5 | 0.2136 | 0.00507 | -0.092 | 42.1302
-1 | 0.2808 | 0.00499 | -0.0919 | 56.2725
-0.5 | 0.3475 | 0.00495 | -0.0918 | 70.202
0 | 0.4143 | 0.00493 | -0.0917 | 84.0365
0.5 | 0.4808 | 0.00495 | -0.0916 | 97.1313
1 | 0.5472 | 0.00503 | -0.0914 | 108.7873
1.5 | 0.6125 | 0.00519 | -0.0909 | 118.0154
2 | 0.6779 | 0.00537 | -0.0903 | 126.2384
2.5 | 0.7425 | 0.00563 | -0.0895 | 131.8828
3 | 0.8071 | 0.00592 | -0.0885 | 136.3345
3.5 | 0.8715 | 0.00623 | -0.0873 | 139.8876
4.5 | 1 | 0.00694 | -0.0843 | 144.0922
5 | 1.0631 | 0.00736 | -0.0823 | 144.4429
5.5 | 1.1236 | 0.00792 | -0.0796 | 141.8687
6 | 1.1835 | 0.00849 | -0.0765 | 139.3993
6.5 | 1.2418 | 0.0091 | -0.0728 | 136.4615
7 | 1.2941 | 0.00988 | -0.068 | 130.9818
8.5 | 1.4143 | 0.01249 | -0.046 | 113.2346
9 | 1.4577 | 0.01357 | -0.0392 | 107.4208
9.5 | 1.4989 | 0.01488 | -0.0322 | 100.7325
10 | 1.5203 | 0.01733 | -0.0232 | 87.7265
11 | 1.4607 | 0.03013 | -0.0067 | 48.4799
11.5 | 1.4281 | 0.03881 | -0.0046 | 36.7972
12 | 1.393 | 0.049 | -0.0057 | 28.4286
12.5 | 1.3591 | 0.06039 | -0.0095 | 22.5054
13 | 1.3259 | 0.07288 | -0.0153 | 18.1929
13.5 | 1.2945 | 0.08627 | -0.0227 | 15.0052
14 | 1.2637 | 0.10047 | -0.0313 | 12.5779
14.5 | 1.2371 | 0.11474 | -0.0403 | 10.7818
15 | 1.212 | 0.12928 | -0.0498 | 9.375

## 105. Re 10M Mach 0.00 (1)
BIGFOIL.COM POLAR EXPORT
HN-974
HN-974 |  |  |  | Cl Max: | 1.371 | at alpha= | 10.5 | deg
JavaFoil+Calcfoil stall+Eppler ext transition |  |  |  | L/D Max: | 143.032 | at alpha= | 7 | deg
Re: | 10000000 |  |  | Cd Min: | 0.00678 | at alpha= | -3 | deg
Mach: | 0 |  |  | Cl=0 at alpha= | -3.2583 | deg
|  |  |  | @ Cl=0.1, Cd= | 0.0071935
|  |  |  | @ Cl=0.4, Cd= | 0.007018
|  |  |  | @ Cl=0.6, Cd= | 0.006925
alpha (deg) | Cl | Cd | Cm | Cl/Cd
-16.5 | -0.574 | 0.11119 | -0.038 | -5.162
-16 | -0.592 | 0.10397 | -0.039 | -5.696
-15.5 | -0.61 | 0.09602 | -0.041 | -6.351
-15 | -0.627 | 0.08684 | -0.043 | -7.224
-14.5 | -0.643 | 0.078 | -0.046 | -8.247
-14 | -0.661 | 0.06631 | -0.049 | -9.967
-13.5 | -0.682 | 0.05176 | -0.053 | -13.171
-13 | -0.705 | 0.03651 | -0.057 | -19.316
-12.5 | -0.729 | 0.02323 | -0.061 | -31.406
-12 | -0.738 | 0.01742 | -0.064 | -42.376
-11.5 | -0.741 | 0.01358 | -0.066 | -54.555
-11 | -0.731 | 0.01141 | -0.067 | -64.082
-10.5 | -0.713 | 0.01024 | -0.069 | -69.659
-10 | -0.688 | 0.00954 | -0.07 | -72.107
-9.5 | -0.655 | 0.00842 | -0.07 | -77.874
-9 | -0.618 | 0.00837 | -0.071 | -73.758
-8.5 | -0.575 | 0.00799 | -0.072 | -72.031
-8 | -0.53 | 0.00808 | -0.072 | -65.595
-7.5 | -0.481 | 0.00778 | -0.073 | -61.866
-7 | -0.43 | 0.00755 | -0.073 | -56.962
-6.5 | -0.376 | 0.00728 | -0.074 | -51.672
-6 | -0.321 | 0.00713 | -0.074 | -45.035
-5.5 | -0.264 | 0.00702 | -0.075 | -37.616
-5 | -0.206 | 0.00754 | -0.075 | -27.323
-4.5 | -0.147 | 0.00719 | -0.076 | -20.51
-4 | -0.088 | 0.00708 | -0.076 | -12.459
-3.5 | -0.029 | 0.00692 | -0.076 | -4.127
-3 | 0.031 | 0.00678 | -0.077 | 4.614
-2.5 | 0.091 | 0.00721 | -0.077 | 12.656
-2 | 0.151 | 0.0071 | -0.078 | 21.307
-1.5 | 0.211 | 0.00694 | -0.078 | 30.477
-1 | 0.271 | 0.00689 | -0.079 | 39.401
-0.5 | 0.331 | 0.00713 | -0.079 | 46.446
0 | 0.391 | 0.00703 | -0.08 | 55.635
0.5 | 0.451 | 0.00695 | -0.08 | 64.847
1 | 0.511 | 0.00692 | -0.081 | 73.837
1.5 | 0.57 | 0.00694 | -0.081 | 82.224
2 | 0.63 | 0.00691 | -0.081 | 91.116
2.5 | 0.689 | 0.00698 | -0.082 | 98.766
3 | 0.748 | 0.00707 | -0.082 | 105.803
3.5 | 0.807 | 0.00711 | -0.083 | 113.516
4 | 0.866 | 0.0072 | -0.083 | 120.26
4.5 | 0.924 | 0.00726 | -0.084 | 127.196
5 | 0.981 | 0.0074 | -0.084 | 132.652
5.5 | 1.037 | 0.00764 | -0.084 | 135.864
6 | 1.093 | 0.00783 | -0.085 | 139.626
6.5 | 1.145 | 0.00811 | -0.085 | 141.21
7 | 1.192 | 0.00833 | -0.086 | 143.032
7.5 | 1.236 | 0.00929 | -0.086 | 132.947
8 | 1.274 | 0.00949 | -0.086 | 134.332
8.5 | 1.305 | 0.01028 | -0.086 | 127.033
9 | 1.332 | 0.01079 | -0.087 | 123.412
9.5 | 1.352 | 0.01025 | -0.087 | 131.914
10 | 1.365 | 0.01338 | -0.087 | 102.08
10.5 | 1.371 | 0.01407 | -0.088 | 97.466
11 | 1.37 | 0.01484 | -0.088 | 92.31
11.5 | 1.361 | 0.01571 | -0.088 | 86.648
12 | 1.344 | 0.01666 | -0.088 | 80.665
12.5 | 1.32 | 0.01775 | -0.088 | 74.357
13 | 1.29 | 0.01897 | -0.088 | 67.968
13.5 | 1.253 | 0.02053 | -0.087 | 61.049
14 | 1.212 | 0.02252 | -0.087 | 53.836
14.5 | 1.168 | 0.02484 | -0.087 | 47.017
15 | 1.12 | 0.0279 | -0.086 | 40.126
15.5 | 1.07 | 0.03129 | -0.085 | 34.206

## 106. Re 10M Mach 0.00 (2)
BIGFOIL.COM POLAR EXPORT
HN-974
HN-974 |  |  |  | Cl Max: | 1.8148 | at alpha= | 19 | deg
XFOIL ncrit=9 |  |  |  | L/D Max: | 139.954 | at alpha= | 5 | deg
Re: | 10000000 |  |  | Cd Min: | 0.06352 | at alpha= | -20 | deg
Mach: | 0 |  |  | Cl=0 at alpha= | -3.1481 | deg
|  |  |  | @ Cl=0.1, Cd= | 0.0049533
|  |  |  | @ Cl=0.4, Cd= | 0.0047133
|  |  |  | @ Cl=0.6, Cd= | 0.0051233
alpha (deg) | Cl | Cd | Cm | Cl/Cd
-20 | -1.351 | 0.06352 | -0.0655 | -21.2689
-19.5 | -1.4449 | 0.0436 | -0.0784 | -33.1399
-19 | -1.4555 | 0.03615 | -0.0829 | -40.2628
-18.5 | -1.4667 | 0.02933 | -0.0863 | -50.0068
-18 | -1.4619 | 0.02513 | -0.0873 | -58.1735
-17.5 | -1.4577 | 0.02194 | -0.0859 | -66.4403
-17 | -1.4713 | 0.02015 | -0.078 | -73.0174
-16.5 | -1.436 | 0.01838 | -0.0774 | -78.1284
-16 | -1.3892 | 0.01686 | -0.0782 | -82.3962
-15.5 | -1.339 | 0.01551 | -0.0793 | -86.3314
-15 | -1.2852 | 0.01451 | -0.0804 | -88.5734
-14.5 | -1.2294 | 0.01357 | -0.0818 | -90.5969
-13.5 | -1.1223 | 0.01198 | -0.083 | -93.6811
-13 | -1.0686 | 0.01114 | -0.0834 | -95.9246
-12.5 | -1.0122 | 0.0104 | -0.0844 | -97.3269
-12 | -0.9629 | 0.00982 | -0.0835 | -98.055
-11.5 | -0.9127 | 0.0093 | -0.0828 | -98.1398
-11 | -0.8634 | 0.00879 | -0.0818 | -98.2253
-10.5 | -0.8122 | 0.00841 | -0.0811 | -96.5755
-9.5 | -0.7072 | 0.00768 | -0.0801 | -92.0833
-9 | -0.6534 | 0.00739 | -0.0798 | -88.4168
-8.5 | -0.5993 | 0.00709 | -0.0796 | -84.5275
-8 | -0.5443 | 0.00687 | -0.0795 | -79.2285
-7.5 | -0.4893 | 0.00663 | -0.0794 | -73.8009
-7 | -0.4336 | 0.00642 | -0.0794 | -67.5389
-6.5 | -0.3778 | 0.00626 | -0.0794 | -60.3514
-6 | -0.3217 | 0.00605 | -0.0794 | -53.1736
-5.5 | -0.2654 | 0.00592 | -0.0795 | -44.8311
-5 | -0.2092 | 0.00573 | -0.0796 | -36.5096
-4.5 | -0.1529 | 0.00553 | -0.0797 | -27.6492
-4 | -0.0966 | 0.00536 | -0.0798 | -18.0224
-3.5 | -0.0397 | 0.00524 | -0.0799 | -7.5763
-3 | 0.0167 | 0.00512 | -0.08 | 3.2617
-2.5 | 0.0736 | 0.005 | -0.0802 | 14.72
-2 | 0.1301 | 0.0049 | -0.0804 | 26.551
-1.5 | 0.1868 | 0.0048 | -0.0806 | 38.9167
-1 | 0.2433 | 0.00477 | -0.0807 | 51.0063
-0.5 | 0.3001 | 0.00472 | -0.0809 | 63.5805
0 | 0.3563 | 0.00469 | -0.081 | 75.9701
0.5 | 0.4125 | 0.00472 | -0.0811 | 87.3941
1 | 0.4684 | 0.0048 | -0.0812 | 97.5833
1.5 | 0.5242 | 0.0049 | -0.0812 | 106.9796
2 | 0.5795 | 0.00506 | -0.0811 | 114.5257
2.5 | 0.6346 | 0.00523 | -0.081 | 121.3384
3 | 0.6893 | 0.00544 | -0.0809 | 126.7096
3.5 | 0.7444 | 0.00562 | -0.0808 | 132.4555
4 | 0.7986 | 0.00586 | -0.0806 | 136.2799
4.5 | 0.8528 | 0.00612 | -0.0803 | 139.3464
5 | 0.9055 | 0.00647 | -0.0799 | 139.9536
5.5 | 0.9577 | 0.00685 | -0.0793 | 139.8102
6 | 1.0099 | 0.00722 | -0.0788 | 139.8753
6.5 | 1.0617 | 0.0076 | -0.0781 | 139.6974
7 | 1.1128 | 0.008 | -0.0774 | 139.1
7.5 | 1.1622 | 0.00847 | -0.0764 | 137.2137
8 | 1.2109 | 0.00891 | -0.0752 | 135.9035
8.5 | 1.2578 | 0.00928 | -0.0736 | 135.5388
9 | 1.3042 | 0.00998 | -0.0721 | 130.6814
9.5 | 1.3513 | 0.01057 | -0.0708 | 127.843
10 | 1.3986 | 0.0111 | -0.0696 | 126
10.5 | 1.4443 | 0.01167 | -0.0681 | 123.7618
11 | 1.4885 | 0.01227 | -0.0663 | 121.3121
11.5 | 1.5309 | 0.01291 | -0.0643 | 118.5825
12 | 1.5698 | 0.01364 | -0.0617 | 115.088
12.5 | 1.6009 | 0.0143 | -0.0575 | 111.951
13 | 1.6286 | 0.01506 | -0.053 | 108.1408
13.5 | 1.6565 | 0.0159 | -0.0488 | 104.1824
14 | 1.6835 | 0.01685 | -0.0447 | 99.911
14.5 | 1.7076 | 0.018 | -0.0406 | 94.8667
15 | 1.7323 | 0.0192 | -0.037 | 90.224
15.5 | 1.7517 | 0.02081 | -0.033 | 84.1759
16 | 1.7702 | 0.02263 | -0.0295 | 78.2236
16.5 | 1.7852 | 0.02483 | -0.0261 | 71.8969
17 | 1.7939 | 0.02772 | -0.0229 | 64.715
17.5 | 1.8084 | 0.03043 | -0.0207 | 59.4282
18 | 1.8105 | 0.03446 | -0.0185 | 52.5392
18.5 | 1.8095 | 0.03921 | -0.0171 | 46.1489
19 | 1.8148 | 0.0437 | -0.0166 | 41.5286
19.5 | 1.8054 | 0.05026 | -0.0168 | 35.9212
20 | 1.7927 | 0.05781 | -0.0182 | 31.0102

## 107. Re 10M Mach 0.10 (1)
BIGFOIL.COM POLAR EXPORT
HN-974
HN-974 |  |  |  | Cl Max: | 1.366 | at alpha= | 10.5 | deg
JavaFoil+Calcfoil stall+Eppler ext transition |  |  |  | L/D Max: | 142.596 | at alpha= | 7 | deg
Re: | 10000000 |  |  | Cd Min: | 0.0068 | at alpha= | -3 | deg
Mach: | 0.1 |  |  | Cl=0 at alpha= | -3.2583 | deg
|  |  |  | @ Cl=0.1, Cd= | 0.0071907
|  |  |  | @ Cl=0.4, Cd= | 0.0070407
|  |  |  | @ Cl=0.6, Cd= | 0.006941
alpha (deg) | Cl | Cd | Cm | Cl/Cd
-16.5 | -0.536 | 0.11542 | -0.037 | -4.641
-16 | -0.557 | 0.10801 | -0.038 | -5.156
-15.5 | -0.577 | 0.10074 | -0.039 | -5.727
-15 | -0.597 | 0.09243 | -0.041 | -6.454
-14.5 | -0.616 | 0.08302 | -0.044 | -7.416
-14 | -0.634 | 0.07248 | -0.047 | -8.753
-13.5 | -0.655 | 0.05946 | -0.051 | -11.011
-13 | -0.68 | 0.04318 | -0.056 | -15.745
-12.5 | -0.708 | 0.02759 | -0.06 | -25.645
-12 | -0.722 | 0.01987 | -0.063 | -36.313
-11.5 | -0.73 | 0.01455 | -0.066 | -50.185
-11 | -0.724 | 0.01187 | -0.068 | -60.984
-10.5 | -0.709 | 0.01049 | -0.069 | -67.533
-10 | -0.685 | 0.00969 | -0.07 | -70.749
-9.5 | -0.655 | 0.00852 | -0.071 | -76.864
-9 | -0.618 | 0.00846 | -0.071 | -73.021
-8.5 | -0.576 | 0.00803 | -0.072 | -71.746
-8 | -0.531 | 0.00813 | -0.072 | -65.333
-7.5 | -0.483 | 0.00777 | -0.073 | -62.088
-7 | -0.431 | 0.00753 | -0.073 | -57.272
-6.5 | -0.378 | 0.00738 | -0.074 | -51.22
-6 | -0.322 | 0.00719 | -0.074 | -44.85
-5.5 | -0.265 | 0.00702 | -0.075 | -37.781
-5 | -0.207 | 0.00692 | -0.075 | -29.909
-4.5 | -0.148 | 0.00722 | -0.076 | -20.515
-4 | -0.089 | 0.00711 | -0.076 | -12.469
-3.5 | -0.029 | 0.00695 | -0.077 | -4.131
-3 | 0.031 | 0.0068 | -0.077 | 4.618
-2.5 | 0.092 | 0.0072 | -0.078 | 12.744
-2 | 0.152 | 0.00713 | -0.078 | 21.349
-1.5 | 0.212 | 0.00696 | -0.079 | 30.521
-1 | 0.273 | 0.00689 | -0.079 | 39.597
-0.5 | 0.333 | 0.00714 | -0.08 | 46.616
0 | 0.393 | 0.00705 | -0.08 | 55.788
0.5 | 0.453 | 0.00697 | -0.081 | 64.987
1 | 0.513 | 0.00693 | -0.081 | 74.009
1.5 | 0.573 | 0.00695 | -0.081 | 82.422
2 | 0.633 | 0.00693 | -0.082 | 91.294
2.5 | 0.693 | 0.007 | -0.082 | 98.899
3 | 0.752 | 0.0071 | -0.083 | 105.903
3.5 | 0.811 | 0.00713 | -0.083 | 113.671
4 | 0.87 | 0.00723 | -0.084 | 120.353
4.5 | 0.928 | 0.0073 | -0.084 | 127.224
5 | 0.986 | 0.00743 | -0.084 | 132.651
5.5 | 1.042 | 0.00768 | -0.085 | 135.735
6 | 1.098 | 0.00787 | -0.085 | 139.509
6.5 | 1.15 | 0.00816 | -0.086 | 140.88
7 | 1.197 | 0.0084 | -0.086 | 142.596
7.5 | 1.24 | 0.00937 | -0.086 | 132.402
8 | 1.279 | 0.00957 | -0.087 | 133.531
8.5 | 1.308 | 0.01038 | -0.087 | 126.027
9 | 1.334 | 0.00988 | -0.087 | 134.978
9.5 | 1.352 | 0.01037 | -0.087 | 130.317
10 | 1.363 | 0.01356 | -0.088 | 100.541
10.5 | 1.366 | 0.01428 | -0.088 | 95.666
11 | 1.361 | 0.01508 | -0.088 | 90.225
11.5 | 1.348 | 0.016 | -0.088 | 84.224
12 | 1.326 | 0.017 | -0.088 | 78
12.5 | 1.296 | 0.01818 | -0.088 | 71.281
13 | 1.26 | 0.0196 | -0.088 | 64.299
13.5 | 1.218 | 0.02125 | -0.088 | 57.321
14 | 1.171 | 0.02335 | -0.087 | 50.177
14.5 | 1.12 | 0.02611 | -0.087 | 42.903
15 | 1.066 | 0.02962 | -0.086 | 35.993
15.5 | 1.011 | 0.03358 | -0.085 | 30.109

## 108. Re 10M Mach 0.10 (2)
BIGFOIL.COM POLAR EXPORT
HN-974
HN-974 |  |  |  | Cl Max: | 1.7993 | at alpha= | 17.5 | deg
XFOIL ncrit=9 |  |  |  | L/D Max: | 140.339 | at alpha= | 5 | deg
Re: | 10000000 |  |  | Cd Min: | 0.1005 | at alpha= | -20 | deg
Mach: | 0.1 |  |  | Cl=0 at alpha= | -3.1461 | deg
|  |  |  | @ Cl=0.1, Cd= | 0.0049594
|  |  |  | @ Cl=0.4, Cd= | 0.0047222
|  |  |  | @ Cl=0.6, Cd= | 0.0051199
alpha (deg) | Cl | Cd | Cm | Cl/Cd
-20 | -1.1371 | 0.1005 | -0.0439 | -11.3144
-19.5 | -1.3474 | 0.0605 | -0.0695 | -22.2711
-19 | -1.3918 | 0.0475 | -0.0779 | -29.3011
-18.5 | -1.4263 | 0.03665 | -0.0849 | -38.9168
-18 | -1.4335 | 0.03007 | -0.0884 | -47.6721
-17.5 | -1.4343 | 0.02521 | -0.0896 | -56.8941
-17 | -1.4318 | 0.02203 | -0.0877 | -64.9932
-16.5 | -1.4427 | 0.02008 | -0.0802 | -71.8476
-16 | -1.3975 | 0.01821 | -0.0811 | -76.7435
-15.5 | -1.3506 | 0.0164 | -0.0819 | -82.3537
-15 | -1.297 | 0.01525 | -0.0828 | -85.0492
-14.5 | -1.2417 | 0.01412 | -0.0839 | -87.9391
-13.5 | -1.1332 | 0.01234 | -0.0849 | -91.8314
-13 | -1.0783 | 0.01154 | -0.0852 | -93.4402
-12 | -0.971 | 0.01003 | -0.0852 | -96.8096
-11.5 | -0.9201 | 0.00948 | -0.0843 | -97.057
-11 | -0.8703 | 0.00896 | -0.0832 | -97.1317
-10.5 | -0.8191 | 0.00851 | -0.0823 | -96.2515
-10 | -0.7667 | 0.00812 | -0.0816 | -94.4212
-9.5 | -0.7132 | 0.00775 | -0.0811 | -92.0258
-9 | -0.6587 | 0.00746 | -0.0807 | -88.2976
-8.5 | -0.6042 | 0.00714 | -0.0804 | -84.6218
-8 | -0.5487 | 0.0069 | -0.0802 | -79.5217
-7.5 | -0.4931 | 0.00668 | -0.0801 | -73.8174
-7 | -0.4371 | 0.00644 | -0.08 | -67.8727
-6.5 | -0.3807 | 0.00628 | -0.08 | -60.621
-6 | -0.3242 | 0.00607 | -0.08 | -53.4102
-5.5 | -0.2674 | 0.00594 | -0.08 | -45.0168
-5 | -0.2107 | 0.00575 | -0.0801 | -36.6435
-4.5 | -0.1541 | 0.00555 | -0.0801 | -27.7658
-4 | -0.0974 | 0.00537 | -0.0802 | -18.1378
-3.5 | -0.0402 | 0.00525 | -0.0804 | -7.6571
-3 | 0.0166 | 0.00512 | -0.0805 | 3.2422
-2.5 | 0.0738 | 0.00501 | -0.0806 | 14.7305
-2 | 0.1307 | 0.0049 | -0.0808 | 26.6735
-1.5 | 0.1878 | 0.00481 | -0.081 | 39.0437
-1 | 0.2445 | 0.00477 | -0.0811 | 51.2579
-0.5 | 0.3017 | 0.00472 | -0.0813 | 63.9195
0 | 0.3582 | 0.0047 | -0.0814 | 76.2128
0.5 | 0.4148 | 0.00473 | -0.0815 | 87.6956
1 | 0.471 | 0.0048 | -0.0815 | 98.125
1.5 | 0.5272 | 0.0049 | -0.0815 | 107.5918
2 | 0.5827 | 0.00507 | -0.0814 | 114.931
2.5 | 0.6382 | 0.00523 | -0.0813 | 122.0268
3 | 0.6932 | 0.00545 | -0.0812 | 127.1927
3.5 | 0.7486 | 0.00564 | -0.0811 | 132.7305
4 | 0.8032 | 0.00588 | -0.0808 | 136.5986
4.5 | 0.8577 | 0.00614 | -0.0805 | 139.6906
5 | 0.9108 | 0.00649 | -0.08 | 140.339
5.5 | 0.9633 | 0.00688 | -0.0794 | 140.0145
6 | 1.0159 | 0.00725 | -0.0788 | 140.1241
6.5 | 1.0679 | 0.00764 | -0.0781 | 139.7775
7 | 1.1194 | 0.00804 | -0.0774 | 139.2289
7.5 | 1.1691 | 0.00853 | -0.0763 | 137.0574
8 | 1.2177 | 0.009 | -0.0749 | 135.3
8.5 | 1.265 | 0.00936 | -0.0733 | 135.1496
9 | 1.3109 | 0.01012 | -0.0715 | 129.5356
9.5 | 1.3591 | 0.01067 | -0.0702 | 127.3758
10 | 1.4064 | 0.01121 | -0.0688 | 125.4594
10.5 | 1.4522 | 0.0118 | -0.0671 | 123.0678
11 | 1.4962 | 0.01243 | -0.0651 | 120.3701
11.5 | 1.5381 | 0.0131 | -0.0628 | 117.4122
12 | 1.5741 | 0.01385 | -0.0594 | 113.6534
12.5 | 1.6039 | 0.01451 | -0.0549 | 110.5376
13 | 1.6322 | 0.01533 | -0.0503 | 106.471
13.5 | 1.6598 | 0.01625 | -0.046 | 102.1415
14 | 1.6861 | 0.0173 | -0.0418 | 97.4624
14.5 | 1.7095 | 0.01857 | -0.0376 | 92.0571
15 | 1.7326 | 0.01998 | -0.0338 | 86.7167
15.5 | 1.7509 | 0.02178 | -0.0298 | 80.3903
16 | 1.7675 | 0.02386 | -0.0262 | 74.078
16.5 | 1.7798 | 0.02647 | -0.0228 | 67.2384
17 | 1.7867 | 0.02976 | -0.0198 | 60.037
17.5 | 1.7993 | 0.03288 | -0.0179 | 54.7232
18 | 1.7983 | 0.03757 | -0.0161 | 47.8653
18.5 | 1.7945 | 0.04299 | -0.0152 | 41.7423
19 | 1.7959 | 0.04834 | -0.0153 | 37.1514
19.5 | 1.7827 | 0.05586 | -0.0164 | 31.9137
20 | 1.765 | 0.06463 | -0.0187 | 27.3093

## 109. Re 10M Mach 0.25 (1)
BIGFOIL.COM POLAR EXPORT
HN-974
HN-974 |  |  |  | Cl Max: | 1.341 | at alpha= | 9.5 | deg
JavaFoil+Calcfoil stall+Eppler ext transition |  |  |  | L/D Max: | 140.685 | at alpha= | 6.5 | deg
Re: | 10000000 |  |  | Cd Min: | 0.00689 | at alpha= | -3 | deg
Mach: | 0.25 |  |  | Cl=0 at alpha= | -3.2581 | deg
|  |  |  | @ Cl=0.1, Cd= | 0.0072442
|  |  |  | @ Cl=0.4, Cd= | 0.0071164
|  |  |  | @ Cl=0.6, Cd= | 0.0070582
alpha (deg) | Cl | Cd | Cm | Cl/Cd
-15.5 | -0.293 | 0.12098 | -0.033 | -2.424
-15 | -0.348 | 0.11374 | -0.033 | -3.059
-14.5 | -0.398 | 0.1049 | -0.035 | -3.796
-14 | -0.444 | 0.09597 | -0.037 | -4.624
-13.5 | -0.484 | 0.08814 | -0.039 | -5.495
-13 | -0.52 | 0.07941 | -0.042 | -6.55
-12.5 | -0.551 | 0.07035 | -0.046 | -7.832
-12 | -0.583 | 0.05534 | -0.052 | -10.539
-11.5 | -0.625 | 0.03372 | -0.06 | -18.528
-11 | -0.657 | 0.01844 | -0.066 | -35.621
-10.5 | -0.666 | 0.01331 | -0.069 | -50.014
-10 | -0.661 | 0.01094 | -0.071 | -60.408
-9.5 | -0.643 | 0.00987 | -0.072 | -65.196
-9 | -0.616 | 0.00921 | -0.073 | -66.821
-8.5 | -0.58 | 0.00847 | -0.074 | -68.43
-8 | -0.537 | 0.00804 | -0.074 | -66.828
-7.5 | -0.491 | 0.00808 | -0.075 | -60.756
-7 | -0.44 | 0.00778 | -0.075 | -56.563
-6.5 | -0.386 | 0.00748 | -0.076 | -51.637
-6 | -0.33 | 0.0073 | -0.076 | -45.26
-5.5 | -0.272 | 0.00715 | -0.077 | -38.027
-5 | -0.212 | 0.00704 | -0.077 | -30.168
-4.5 | -0.152 | 0.00734 | -0.078 | -20.719
-4 | -0.091 | 0.00718 | -0.078 | -12.675
-3.5 | -0.03 | 0.00707 | -0.079 | -4.174
-3 | 0.032 | 0.00689 | -0.079 | 4.685
-2.5 | 0.094 | 0.00725 | -0.08 | 12.993
-2 | 0.156 | 0.00719 | -0.08 | 21.735
-1.5 | 0.218 | 0.00704 | -0.081 | 31.033
-1 | 0.28 | 0.00699 | -0.081 | 40.1
-0.5 | 0.342 | 0.00692 | -0.082 | 49.434
0 | 0.404 | 0.00713 | -0.082 | 56.614
0.5 | 0.466 | 0.00707 | -0.083 | 65.864
1 | 0.527 | 0.00707 | -0.083 | 74.605
1.5 | 0.589 | 0.00706 | -0.084 | 83.373
2 | 0.65 | 0.00705 | -0.084 | 92.258
2.5 | 0.711 | 0.00713 | -0.085 | 99.716
3 | 0.772 | 0.00724 | -0.085 | 106.674
3.5 | 0.833 | 0.00728 | -0.085 | 114.407
4 | 0.893 | 0.00741 | -0.086 | 120.546
4.5 | 0.953 | 0.00755 | -0.086 | 126.206
5 | 1.012 | 0.00765 | -0.087 | 132.317
5.5 | 1.07 | 0.00792 | -0.087 | 135.017
6 | 1.126 | 0.00814 | -0.088 | 138.388
6.5 | 1.179 | 0.00838 | -0.088 | 140.685
7 | 1.225 | 0.00877 | -0.088 | 139.68
7.5 | 1.265 | 0.00984 | -0.089 | 128.647
8 | 1.296 | 0.01044 | -0.089 | 124.16
8.5 | 1.321 | 0.00996 | -0.089 | 132.574
9 | 1.336 | 0.01308 | -0.089 | 102.113
9.5 | 1.341 | 0.01384 | -0.09 | 96.859
10 | 1.333 | 0.01471 | -0.09 | 90.643
10.5 | 1.313 | 0.01564 | -0.09 | 83.987
11 | 1.279 | 0.01668 | -0.09 | 76.694
11.5 | 1.23 | 0.01792 | -0.09 | 68.668
12 | 1.169 | 0.01947 | -0.09 | 60.015
12.5 | 1.095 | 0.02135 | -0.089 | 51.269
13 | 1.009 | 0.02395 | -0.089 | 42.142
13.5 | 0.914 | 0.02743 | -0.088 | 33.328
14 | 0.811 | 0.03252 | -0.086 | 24.954
14.5 | 0.703 | 0.03968 | -0.085 | 17.722

## 110. Re 10M Mach 0.25 (2)
BIGFOIL.COM POLAR EXPORT
HN-974
HN-974 |  |  |  | Cl Max: | 1.7155 | at alpha= | 16 | deg
XFOIL ncrit=9 |  |  |  | L/D Max: | 142.424 | at alpha= | 5 | deg
Re: | 10000000 |  |  | Cd Min: | 0.20048 | at alpha= | -20 | deg
Mach: | 0.25 |  |  | Cl=0 at alpha= | -3.135 | deg
|  |  |  | @ Cl=0.1, Cd= | 0.0050019
|  |  |  | @ Cl=0.4, Cd= | 0.004736
|  |  |  | @ Cl=0.6, Cd= | 0.005129
alpha (deg) | Cl | Cd | Cm | Cl/Cd
-20 | -0.7018 | 0.20048 | 0.0102 | -3.5006
-19.5 | -0.714 | 0.18606 | 0.0024 | -3.8375
-19 | -0.729 | 0.17232 | -0.0052 | -4.2305
-18.5 | -0.7804 | 0.15149 | -0.017 | -5.1515
-18 | -0.8802 | 0.12412 | -0.0336 | -7.0915
-17.5 | -1.0204 | 0.09384 | -0.0533 | -10.8738
-17 | -1.1153 | 0.07283 | -0.067 | -15.3137
-16.5 | -1.1961 | 0.05418 | -0.0797 | -22.0764
-16 | -1.2463 | 0.04028 | -0.0899 | -30.9409
-15.5 | -1.282 | 0.03012 | -0.0962 | -42.5631
-15 | -1.3005 | 0.02455 | -0.0958 | -52.9735
-14.5 | -1.2843 | 0.02028 | -0.0969 | -63.3284
-14 | -1.2398 | 0.01742 | -0.0972 | -71.1711
-13.5 | -1.1849 | 0.01538 | -0.0975 | -77.0416
-13 | -1.1356 | 0.01387 | -0.0958 | -81.8745
-12.5 | -1.0731 | 0.01256 | -0.0962 | -85.4379
-12 | -1.0139 | 0.01153 | -0.0957 | -87.9358
-11.5 | -0.9604 | 0.01068 | -0.094 | -89.9251
-11 | -0.9096 | 0.00992 | -0.0917 | -91.6935
-10.5 | -0.8567 | 0.0093 | -0.0898 | -92.1183
-10 | -0.802 | 0.00875 | -0.0882 | -91.6571
-9.5 | -0.7459 | 0.00826 | -0.087 | -90.3027
-9 | -0.6891 | 0.00781 | -0.086 | -88.233
-8.5 | -0.6313 | 0.00749 | -0.0852 | -84.2857
-8 | -0.5734 | 0.00713 | -0.0845 | -80.4208
-7.5 | -0.5148 | 0.00688 | -0.084 | -74.8256
-7 | -0.4562 | 0.00661 | -0.0836 | -69.0166
-6.5 | -0.3972 | 0.0064 | -0.0833 | -62.0625
-6 | -0.3382 | 0.00619 | -0.083 | -54.6365
-5.5 | -0.279 | 0.00603 | -0.0829 | -46.2687
-5 | -0.2198 | 0.00584 | -0.0828 | -37.637
-4.5 | -0.1611 | 0.00562 | -0.0827 | -28.6655
-4 | -0.1021 | 0.00543 | -0.0826 | -18.8029
-3.5 | -0.043 | 0.00528 | -0.0827 | -8.1439
-3 | 0.0159 | 0.00516 | -0.0827 | 3.0814
-2.5 | 0.0751 | 0.00504 | -0.0828 | 14.9008
-2 | 0.1339 | 0.00495 | -0.0829 | 27.0505
-1.5 | 0.1929 | 0.00483 | -0.0831 | 39.9379
-1 | 0.2515 | 0.0048 | -0.0832 | 52.3958
-0.5 | 0.3104 | 0.00476 | -0.0833 | 65.2101
0 | 0.3689 | 0.00472 | -0.0834 | 78.1568
0.5 | 0.4273 | 0.00475 | -0.0835 | 89.9579
1 | 0.4853 | 0.00483 | -0.0835 | 100.4762
1.5 | 0.5433 | 0.00493 | -0.0834 | 110.2028
2 | 0.6003 | 0.00513 | -0.0832 | 117.0175
2.5 | 0.6578 | 0.00529 | -0.0831 | 124.3478
3 | 0.7146 | 0.00552 | -0.0828 | 129.4565
3.5 | 0.7719 | 0.00572 | -0.0825 | 134.9476
4 | 0.8285 | 0.00598 | -0.0821 | 138.5452
4.5 | 0.8847 | 0.00627 | -0.0817 | 141.1005
5 | 0.94 | 0.0066 | -0.081 | 142.4242
5.5 | 0.9939 | 0.00705 | -0.08 | 140.9787
6 | 1.0488 | 0.00742 | -0.0792 | 141.3477
6.5 | 1.1021 | 0.00787 | -0.0781 | 140.0381
7 | 1.1547 | 0.00836 | -0.0768 | 138.122
7.5 | 1.206 | 0.00888 | -0.0752 | 135.8108
8 | 1.2554 | 0.00942 | -0.0731 | 133.2696
8.5 | 1.3016 | 0.01001 | -0.0704 | 130.03
9 | 1.3509 | 0.01065 | -0.0684 | 126.8451
9.5 | 1.4005 | 0.01123 | -0.0663 | 124.7106
10 | 1.4475 | 0.01188 | -0.0638 | 121.8434
10.5 | 1.4922 | 0.01259 | -0.0609 | 118.5226
11 | 1.5288 | 0.01335 | -0.0564 | 114.5169
11.5 | 1.5598 | 0.01414 | -0.051 | 110.3112
12 | 1.5905 | 0.01505 | -0.0458 | 105.6811
12.5 | 1.6204 | 0.01609 | -0.0409 | 100.7085
13 | 1.6456 | 0.01743 | -0.0357 | 94.4119
13.5 | 1.6674 | 0.01908 | -0.0305 | 87.3899
14 | 1.6866 | 0.02106 | -0.0256 | 80.0855
14.5 | 1.7008 | 0.02357 | -0.021 | 72.1595
15 | 1.7107 | 0.02671 | -0.0169 | 64.0472
15.5 | 1.7152 | 0.03063 | -0.0134 | 55.9974
16 | 1.7155 | 0.03537 | -0.011 | 48.5016
16.5 | 1.7076 | 0.04144 | -0.0097 | 41.2066
17 | 1.6919 | 0.04907 | -0.0098 | 34.4793
17.5 | 1.6805 | 0.05694 | -0.0112 | 29.5135
18 | 1.6534 | 0.06755 | -0.0146 | 24.4767
18.5 | 1.6202 | 0.07997 | -0.02 | 20.2601
19 | 1.5911 | 0.09267 | -0.0263 | 17.1695
19.5 | 1.5458 | 0.10875 | -0.0353 | 14.2143
20 | 1.5015 | 0.12541 | -0.0454 | 11.9727

## 111. Re 10M Mach 0.50 (1)
BIGFOIL.COM POLAR EXPORT
HN-974
HN-974 |  |  |  | Cl Max: | 1.31 | at alpha= | 7 | deg
JavaFoil+Calcfoil stall+Eppler ext transition |  |  |  | L/D Max: | 144.405 | at alpha= | 6.5 | deg
Re: | 10000000 |  |  | Cd Min: | 0.00696 | at alpha= | -4 | deg
Mach: | 0.5 |  |  | Cl=0 at alpha= | -3.2609 | deg
|  |  |  | @ Cl=0.1, Cd= | 0.0071873
|  |  |  | @ Cl=0.4, Cd= | 0.007343
|  |  |  | @ Cl=0.6, Cd= | 0.0075096
alpha (deg) | Cl | Cd | Cm | Cl/Cd
-20 | -0.909 | 0.14902 | -0.043 | -6.099
-19.5 | -0.881 | 0.14479 | -0.042 | -6.083
-19 | -0.86 | 0.13679 | -0.045 | -6.287
-18.5 | -0.832 | 0.13221 | -0.045 | -6.29
-18 | -0.802 | 0.13013 | -0.043 | -6.161
-17.5 | -0.773 | 0.1258 | -0.042 | -6.142
-17 | -0.746 | 0.12157 | -0.042 | -6.138
-16.5 | -0.724 | 0.11695 | -0.045 | -6.188
-16 | -0.695 | 0.11262 | -0.044 | -6.174
-15.5 | -0.667 | 0.10811 | -0.043 | -6.167
-15 | -0.641 | 0.10029 | -0.044 | -6.391
-14.5 | -0.613 | 0.10524 | -0.043 | -5.827
-14 | -0.586 | 0.09853 | -0.043 | -5.949
-13.5 | -0.56 | 0.08965 | -0.044 | -6.25
-13 | -0.538 | 0.07876 | -0.048 | -6.828
-12.5 | -0.505 | 0.08686 | -0.043 | -5.812
-12 | -0.481 | 0.076 | -0.047 | -6.33
-11.5 | -0.463 | 0.06095 | -0.055 | -7.603
-11 | -0.423 | 0.07555 | -0.042 | -5.6
-10.5 | -0.4 | 0.065 | -0.048 | -6.147
-10 | -0.391 | 0.04177 | -0.063 | -9.369
-9.5 | -0.393 | 0.01866 | -0.075 | -21.078
-9 | -0.315 | 0.05848 | -0.043 | -5.383
-8.5 | -0.31 | 0.03172 | -0.067 | -9.759
-8 | -0.267 | 0.04341 | -0.057 | -6.154
-7.5 | -0.463 | 0.01028 | -0.082 | -45.011
-7 | -0.454 | 0.00846 | -0.084 | -53.705
-6.5 | -0.414 | 0.00816 | -0.085 | -50.711
-6 | -0.36 | 0.00809 | -0.085 | -44.53
-5.5 | -0.299 | 0.0078 | -0.086 | -38.384
-5 | -0.235 | 0.00751 | -0.087 | -31.299
-4.5 | -0.169 | 0.0073 | -0.087 | -23.137
-4 | -0.101 | 0.00696 | -0.088 | -14.563
-3.5 | -0.033 | 0.00699 | -0.088 | -4.705
-3 | 0.036 | 0.00728 | -0.089 | 4.947
-2.5 | 0.105 | 0.00718 | -0.089 | 14.665
-2 | 0.175 | 0.00708 | -0.09 | 24.669
-1.5 | 0.244 | 0.00741 | -0.09 | 32.935
-1 | 0.313 | 0.00736 | -0.091 | 42.551
-0.5 | 0.382 | 0.00733 | -0.091 | 52.119
0 | 0.451 | 0.00738 | -0.092 | 61.16
0.5 | 0.52 | 0.00747 | -0.093 | 69.682
1 | 0.589 | 0.0075 | -0.093 | 78.529
1.5 | 0.658 | 0.00756 | -0.094 | 87.04
2 | 0.726 | 0.00758 | -0.094 | 95.768
2.5 | 0.794 | 0.00773 | -0.095 | 102.686
3 | 0.862 | 0.00788 | -0.095 | 109.39
3.5 | 0.929 | 0.00813 | -0.095 | 114.295
4 | 0.995 | 0.00828 | -0.096 | 120.248
4.5 | 1.061 | 0.00855 | -0.096 | 124.128
5 | 1.125 | 0.00892 | -0.097 | 126.073
5.5 | 1.186 | 0.00922 | -0.097 | 128.643
6 | 1.241 | 0.00915 | -0.098 | 135.644
6.5 | 1.287 | 0.00891 | -0.098 | 144.405
7 | 1.31 | 0.01344 | -0.098 | 97.443
7.5 | 1.3 | 0.01459 | -0.098 | 89.066
8 | 1.205 | 0.01596 | -0.099 | 75.524
8.5 | 0.79 | 0.01763 | -0.098 | 44.804
9 | 0.812 | 0.02088 | -0.097 | 38.917
9.5 | 0.845 | 0.0211 | -0.098 | 40.032
10 | 0.842 | 0.03046 | -0.093 | 27.629
10.5 | 0.891 | 0.02649 | -0.096 | 33.636
11 | 0.858 | 0.04836 | -0.086 | 17.742
11.5 | 0.925 | 0.03629 | -0.093 | 25.485
12 | 0.896 | 0.06162 | -0.082 | 14.546

## 112. Re 10M Mach 0.50 (2)
BIGFOIL.COM POLAR EXPORT
HN-974
HN-974 |  |  |  | Cl Max: | 1.5148 | at alpha= | 9.5 | deg
XFOIL ncrit=9 |  |  |  | L/D Max: | 147.798 | at alpha= | 5 | deg
Re: | 10000000 |  |  | Cd Min: | 0.01426 | at alpha= | 9.5 | deg
Mach: | 0.5 |  |  | Cl=0 at alpha= | -99 | deg
|  |  |  | @ Cl=0.1, Cd= | 0.00488
|  |  |  | @ Cl=0.4, Cd= | 0.00488
|  |  |  | @ Cl=0.6, Cd= | 0.0051244
alpha (deg) | Cl | Cd | Cm | Cl/Cd
0 | 0.4153 | 0.00488 | -0.092 | 85.1025
0.5 | 0.4818 | 0.00492 | -0.0918 | 97.9268
1 | 0.5483 | 0.00499 | -0.0916 | 109.8798
1.5 | 0.6137 | 0.00516 | -0.0911 | 118.9341
2 | 0.6792 | 0.00534 | -0.0906 | 127.191
2.5 | 0.7442 | 0.00559 | -0.0898 | 133.1306
3 | 0.8091 | 0.00585 | -0.0889 | 138.3077
3.5 | 0.8742 | 0.00613 | -0.0878 | 142.6101
4 | 0.9391 | 0.00645 | -0.0865 | 145.5969
4.5 | 1.0033 | 0.00682 | -0.0849 | 147.1114
5 | 1.0671 | 0.00722 | -0.083 | 147.7978
5.5 | 1.128 | 0.00777 | -0.0803 | 145.1737
6 | 1.1889 | 0.00832 | -0.0773 | 142.8966
6.5 | 1.2474 | 0.00894 | -0.0737 | 139.5302
7 | 1.3012 | 0.00971 | -0.0691 | 134.0062
7.5 | 1.3513 | 0.01048 | -0.0635 | 128.9408
8.5 | 1.4292 | 0.01201 | -0.0478 | 119.0008
9 | 1.4731 | 0.01301 | -0.0408 | 113.2283
9.5 | 1.5148 | 0.01426 | -0.0336 | 106.2272

## 113. Re 12M Mach 0.00 (1)
BIGFOIL.COM POLAR EXPORT
HN-974
HN-974 |  |  |  | Cl Max: | 1.372 | at alpha= | 10.5 | deg
JavaFoil+Calcfoil stall+Eppler ext transition |  |  |  | L/D Max: | 145.259 | at alpha= | 7 | deg
Re: | 12000000 |  |  | Cd Min: | 0.00674 | at alpha= | -3 | deg
Mach: | 0 |  |  | Cl=0 at alpha= | -3.2583 | deg
|  |  |  | @ Cl=0.1, Cd= | 0.007199
|  |  |  | @ Cl=0.4, Cd= | 0.007078
|  |  |  | @ Cl=0.6, Cd= | 0.00693
alpha (deg) | Cl | Cd | Cm | Cl/Cd
-16.5 | -0.575 | 0.10968 | -0.039 | -5.241
-16 | -0.594 | 0.10145 | -0.04 | -5.851
-15.5 | -0.611 | 0.09393 | -0.042 | -6.507
-15 | -0.629 | 0.08436 | -0.044 | -7.459
-14.5 | -0.647 | 0.07387 | -0.047 | -8.762
-14 | -0.667 | 0.06111 | -0.05 | -10.912
-13.5 | -0.69 | 0.04565 | -0.055 | -15.123
-13 | -0.714 | 0.03175 | -0.059 | -22.49
-12.5 | -0.735 | 0.02122 | -0.062 | -34.614
-12 | -0.743 | 0.01611 | -0.064 | -46.102
-11.5 | -0.745 | 0.01267 | -0.066 | -58.809
-11 | -0.734 | 0.0109 | -0.068 | -67.336
-10.5 | -0.715 | 0.00994 | -0.069 | -71.908
-10 | -0.689 | 0.0093 | -0.07 | -74.031
-9.5 | -0.656 | 0.00821 | -0.071 | -79.878
-9 | -0.618 | 0.00819 | -0.071 | -75.39
-8.5 | -0.576 | 0.00822 | -0.072 | -70.026
-8 | -0.53 | 0.00792 | -0.072 | -66.904
-7.5 | -0.481 | 0.00764 | -0.073 | -62.989
-7 | -0.43 | 0.00741 | -0.073 | -57.974
-6.5 | -0.376 | 0.00718 | -0.074 | -52.405
-6 | -0.321 | 0.00702 | -0.074 | -45.699
-5.5 | -0.264 | 0.00692 | -0.075 | -38.14
-5 | -0.206 | 0.00747 | -0.075 | -27.585
-4.5 | -0.147 | 0.00713 | -0.076 | -20.665
-4 | -0.088 | 0.00703 | -0.076 | -12.551
-3.5 | -0.029 | 0.00688 | -0.076 | -4.157
-3 | 0.031 | 0.00674 | -0.077 | 4.636
-2.5 | 0.091 | 0.00722 | -0.077 | 12.644
-2 | 0.151 | 0.00708 | -0.078 | 21.383
-1.5 | 0.211 | 0.00697 | -0.078 | 30.344
-1 | 0.271 | 0.0069 | -0.079 | 39.343
-0.5 | 0.331 | 0.00718 | -0.079 | 46.162
0 | 0.391 | 0.00709 | -0.08 | 55.152
0.5 | 0.451 | 0.00701 | -0.08 | 64.333
1 | 0.511 | 0.00696 | -0.081 | 73.381
1.5 | 0.57 | 0.00695 | -0.081 | 82.109
2 | 0.63 | 0.00691 | -0.081 | 91.151
2.5 | 0.689 | 0.00698 | -0.082 | 98.724
3 | 0.748 | 0.00704 | -0.082 | 106.353
3.5 | 0.807 | 0.00707 | -0.083 | 114.083
4 | 0.866 | 0.00716 | -0.083 | 120.943
4.5 | 0.924 | 0.0072 | -0.084 | 128.302
5 | 0.981 | 0.00732 | -0.084 | 134.008
5.5 | 1.037 | 0.00754 | -0.084 | 137.533
6 | 1.093 | 0.00772 | -0.085 | 141.5
6.5 | 1.145 | 0.00797 | -0.085 | 143.629
7 | 1.192 | 0.00821 | -0.086 | 145.259
7.5 | 1.236 | 0.00905 | -0.086 | 136.472
8 | 1.274 | 0.00923 | -0.086 | 138.069
8.5 | 1.308 | 0.00948 | -0.087 | 137.936
9 | 1.333 | 0.01047 | -0.087 | 127.28
9.5 | 1.353 | 0.00995 | -0.087 | 135.934
10 | 1.366 | 0.01299 | -0.087 | 105.147
10.5 | 1.372 | 0.01366 | -0.088 | 100.455
11 | 1.371 | 0.0144 | -0.088 | 95.26
11.5 | 1.363 | 0.01521 | -0.088 | 89.6
12 | 1.346 | 0.01611 | -0.088 | 83.582
12.5 | 1.322 | 0.01713 | -0.088 | 77.22
13 | 1.293 | 0.01825 | -0.088 | 70.82
13.5 | 1.256 | 0.01978 | -0.088 | 63.52
14 | 1.216 | 0.02156 | -0.087 | 56.391
14.5 | 1.171 | 0.02372 | -0.087 | 49.368
15 | 1.123 | 0.02656 | -0.086 | 42.297
15.5 | 1.074 | 0.02972 | -0.086 | 36.141

## 114. Re 12M Mach 0.00 (2)
BIGFOIL.COM POLAR EXPORT
HN-974
HN-974 |  |  |  | Cl Max: | 1.8318 | at alpha= | 19 | deg
XFOIL ncrit=9 |  |  |  | L/D Max: | 142.259 | at alpha= | 6.5 | deg
Re: | 12000000 |  |  | Cd Min: | 0.058 | at alpha= | -20 | deg
Mach: | 0 |  |  | Cl=0 at alpha= | -3.147 | deg
|  |  |  | @ Cl=0.1, Cd= | 0.0049086
|  |  |  | @ Cl=0.4, Cd= | 0.0047308
|  |  |  | @ Cl=0.6, Cd= | 0.0051257
alpha (deg) | Cl | Cd | Cm | Cl/Cd
-20 | -1.3889 | 0.058 | -0.0691 | -23.9466
-19.5 | -1.468 | 0.04064 | -0.0803 | -36.122
-19 | -1.475 | 0.03386 | -0.0842 | -43.5617
-18.5 | -1.4827 | 0.02772 | -0.087 | -53.4885
-18 | -1.4768 | 0.0239 | -0.0873 | -61.7908
-17.5 | -1.4739 | 0.02108 | -0.0849 | -69.9194
-17 | -1.4748 | 0.01946 | -0.0785 | -75.7862
-16.5 | -1.4309 | 0.01777 | -0.0793 | -80.5234
-16 | -1.3841 | 0.01628 | -0.08 | -85.0184
-15.5 | -1.3356 | 0.01479 | -0.0808 | -90.3043
-15 | -1.2814 | 0.01387 | -0.0819 | -92.3864
-14.5 | -1.226 | 0.01295 | -0.0832 | -94.6718
-14 | -1.1736 | 0.01217 | -0.0835 | -96.4339
-13.5 | -1.1216 | 0.01149 | -0.0835 | -97.6153
-12.5 | -1.0161 | 0.0101 | -0.0838 | -100.604
-12 | -0.9667 | 0.0095 | -0.0829 | -101.7579
-11.5 | -0.9175 | 0.00906 | -0.0819 | -101.2693
-11 | -0.8674 | 0.00861 | -0.0811 | -100.7433
-10.5 | -0.8159 | 0.00819 | -0.0804 | -99.6215
-10 | -0.763 | 0.00784 | -0.0801 | -97.3214
-9.5 | -0.71 | 0.00748 | -0.0797 | -94.9198
-9 | -0.6555 | 0.00722 | -0.0795 | -90.7895
-8.5 | -0.6012 | 0.00693 | -0.0793 | -86.7532
-8 | -0.5462 | 0.0067 | -0.0792 | -81.5224
-7.5 | -0.4905 | 0.00649 | -0.0792 | -75.5778
-7 | -0.435 | 0.00628 | -0.0792 | -69.2675
-6.5 | -0.3787 | 0.00612 | -0.0793 | -61.8791
-6 | -0.3226 | 0.00592 | -0.0793 | -54.4932
-5.5 | -0.2661 | 0.0058 | -0.0794 | -45.8793
-5 | -0.2096 | 0.00564 | -0.0795 | -37.1631
-4.5 | -0.1534 | 0.00544 | -0.0796 | -28.1985
-4 | -0.0967 | 0.00528 | -0.0798 | -18.3144
-3.5 | -0.0401 | 0.00516 | -0.0799 | -7.7713
-3 | 0.0167 | 0.00505 | -0.0801 | 3.3069
-2.5 | 0.0736 | 0.00496 | -0.0803 | 14.8387
-2 | 0.1301 | 0.00485 | -0.0804 | 26.8247
-1.5 | 0.187 | 0.00478 | -0.0806 | 39.1213
-1 | 0.2436 | 0.00474 | -0.0808 | 51.3924
-0.5 | 0.3001 | 0.00473 | -0.0809 | 63.4461
0 | 0.3566 | 0.0047 | -0.0811 | 75.8723
0.5 | 0.4129 | 0.00474 | -0.0812 | 87.1097
1 | 0.4689 | 0.00479 | -0.0813 | 97.8914
1.5 | 0.5242 | 0.00494 | -0.0812 | 106.1134
2 | 0.5799 | 0.00506 | -0.0812 | 114.6047
2.5 | 0.635 | 0.00524 | -0.0811 | 121.1832
3 | 0.6903 | 0.00541 | -0.0811 | 127.597
3.5 | 0.7452 | 0.0056 | -0.081 | 133.0714
4 | 0.7996 | 0.00583 | -0.0808 | 137.1527
4.5 | 0.8543 | 0.00604 | -0.0806 | 141.4404
5 | 0.9069 | 0.00642 | -0.0801 | 141.2617
5.5 | 0.9593 | 0.00679 | -0.0796 | 141.2813
6 | 1.012 | 0.00713 | -0.0791 | 141.9355
6.5 | 1.0641 | 0.00748 | -0.0786 | 142.2594
7 | 1.1149 | 0.00793 | -0.0778 | 140.5927
7.5 | 1.1653 | 0.00835 | -0.077 | 139.5569
8 | 1.215 | 0.00879 | -0.076 | 138.2253
8.5 | 1.2632 | 0.00921 | -0.0747 | 137.1553
9 | 1.3078 | 0.00977 | -0.0728 | 133.8588
9.5 | 1.3565 | 0.01026 | -0.0717 | 132.2125
10 | 1.4039 | 0.01079 | -0.0705 | 130.1112
10.5 | 1.4502 | 0.01134 | -0.0691 | 127.8836
11 | 1.4951 | 0.01192 | -0.0674 | 125.4279
11.5 | 1.5382 | 0.01254 | -0.0655 | 122.6635
12 | 1.5793 | 0.01318 | -0.0633 | 119.8255
12.5 | 1.6163 | 0.01381 | -0.0603 | 117.0384
13 | 1.644 | 0.01449 | -0.0556 | 113.4576
13.5 | 1.6722 | 0.01526 | -0.0513 | 109.5806
14 | 1.6994 | 0.01614 | -0.0471 | 105.2912
14.5 | 1.7246 | 0.01718 | -0.043 | 100.3842
15 | 1.7492 | 0.01833 | -0.0391 | 95.4283
15.5 | 1.7701 | 0.01977 | -0.0351 | 89.5346
16 | 1.7888 | 0.02146 | -0.0313 | 83.3551
16.5 | 1.803 | 0.0236 | -0.0276 | 76.3983
17 | 1.8087 | 0.02657 | -0.0238 | 68.073
17.5 | 1.829 | 0.02872 | -0.0218 | 63.6838
18 | 1.8262 | 0.03299 | -0.0189 | 55.3562
18.5 | 1.8258 | 0.03753 | -0.0172 | 48.6491
19 | 1.8318 | 0.0418 | -0.0165 | 43.823
19.5 | 1.823 | 0.04811 | -0.0165 | 37.8923
20 | 1.8104 | 0.05543 | -0.0175 | 32.661

## 115. Re 12M Mach 0.10 (1)
BIGFOIL.COM POLAR EXPORT
HN-974
HN-974 |  |  |  | Cl Max: | 1.367 | at alpha= | 10.5 | deg
JavaFoil+Calcfoil stall+Eppler ext transition |  |  |  | L/D Max: | 144.76 | at alpha= | 7 | deg
Re: | 12000000 |  |  | Cd Min: | 0.00673 | at alpha= | -3 | deg
Mach: | 0.1 |  |  | Cl=0 at alpha= | -3.2583 | deg
|  |  |  | @ Cl=0.1, Cd= | 0.0071693
|  |  |  | @ Cl=0.4, Cd= | 0.0070995
|  |  |  | @ Cl=0.6, Cd= | 0.0069465
alpha (deg) | Cl | Cd | Cm | Cl/Cd
-16.5 | -0.536 | 0.11371 | -0.038 | -4.717
-16 | -0.558 | 0.10636 | -0.039 | -5.243
-15.5 | -0.578 | 0.09826 | -0.04 | -5.887
-15 | -0.599 | 0.08962 | -0.042 | -6.679
-14.5 | -0.619 | 0.07954 | -0.045 | -7.778
-14 | -0.638 | 0.06929 | -0.048 | -9.202
-13.5 | -0.66 | 0.0552 | -0.052 | -11.957
-13 | -0.687 | 0.03892 | -0.057 | -17.644
-12.5 | -0.713 | 0.02494 | -0.061 | -28.606
-12 | -0.728 | 0.01781 | -0.064 | -40.862
-11.5 | -0.734 | 0.01362 | -0.066 | -53.87
-11 | -0.727 | 0.01135 | -0.068 | -64.061
-10.5 | -0.71 | 0.01017 | -0.069 | -69.888
-10 | -0.686 | 0.00944 | -0.07 | -72.737
-9.5 | -0.655 | 0.0083 | -0.071 | -78.899
-9 | -0.618 | 0.00824 | -0.071 | -74.961
-8.5 | -0.577 | 0.00787 | -0.072 | -73.263
-8 | -0.531 | 0.00796 | -0.072 | -66.734
-7.5 | -0.483 | 0.00763 | -0.073 | -63.303
-7 | -0.431 | 0.00742 | -0.073 | -58.17
-6.5 | -0.378 | 0.00725 | -0.074 | -52.135
-6 | -0.322 | 0.00708 | -0.074 | -45.542
-5.5 | -0.265 | 0.00693 | -0.075 | -38.298
-5 | -0.207 | 0.00746 | -0.075 | -27.765
-4.5 | -0.148 | 0.00712 | -0.076 | -20.806
-4 | -0.089 | 0.00701 | -0.076 | -12.636
-3.5 | -0.029 | 0.0069 | -0.077 | -4.163
-3 | 0.031 | 0.00673 | -0.077 | 4.668
-2.5 | 0.092 | 0.00718 | -0.078 | 12.774
-2 | 0.152 | 0.0071 | -0.078 | 21.424
-1.5 | 0.212 | 0.00699 | -0.079 | 30.396
-1 | 0.273 | 0.0069 | -0.079 | 39.539
-0.5 | 0.333 | 0.00719 | -0.08 | 46.3
0 | 0.393 | 0.00711 | -0.08 | 55.305
0.5 | 0.453 | 0.00702 | -0.081 | 64.54
1 | 0.513 | 0.00698 | -0.081 | 73.563
1.5 | 0.573 | 0.00696 | -0.081 | 82.319
2 | 0.633 | 0.00693 | -0.082 | 91.331
2.5 | 0.693 | 0.007 | -0.082 | 98.896
3 | 0.752 | 0.00706 | -0.083 | 106.539
3.5 | 0.811 | 0.0071 | -0.083 | 114.236
4 | 0.87 | 0.00718 | -0.084 | 121.063
4.5 | 0.928 | 0.00723 | -0.084 | 128.345
5 | 0.986 | 0.00735 | -0.084 | 134.047
5.5 | 1.042 | 0.00758 | -0.085 | 137.498
6 | 1.098 | 0.00776 | -0.085 | 141.388
6.5 | 1.15 | 0.00803 | -0.086 | 143.3
7 | 1.197 | 0.00827 | -0.086 | 144.76
7.5 | 1.24 | 0.00912 | -0.086 | 135.949
8 | 1.279 | 0.00931 | -0.087 | 137.287
8.5 | 1.311 | 0.00958 | -0.087 | 136.881
9 | 1.334 | 0.01059 | -0.087 | 125.974
9.5 | 1.353 | 0.01007 | -0.088 | 134.337
10 | 1.364 | 0.01317 | -0.088 | 103.582
10.5 | 1.367 | 0.01386 | -0.088 | 98.615
11 | 1.362 | 0.01463 | -0.088 | 93.112
11.5 | 1.35 | 0.01549 | -0.088 | 87.134
12 | 1.328 | 0.01642 | -0.088 | 80.9
12.5 | 1.299 | 0.01754 | -0.088 | 74.066
13 | 1.263 | 0.01883 | -0.088 | 67.071
13.5 | 1.221 | 0.02044 | -0.088 | 59.755
14 | 1.175 | 0.02244 | -0.087 | 52.34
14.5 | 1.124 | 0.0249 | -0.087 | 45.128
15 | 1.07 | 0.02816 | -0.086 | 37.981
15.5 | 1.015 | 0.03183 | -0.086 | 31.882

## 116. Re 12M Mach 0.10 (2)
BIGFOIL.COM POLAR EXPORT
HN-974
HN-974 |  |  |  | Cl Max: | 1.8196 | at alpha= | 17.5 | deg
XFOIL ncrit=9 |  |  |  | L/D Max: | 142.354 | at alpha= | 6.5 | deg
Re: | 12000000 |  |  | Cd Min: | 0.08834 | at alpha= | -20 | deg
Mach: | 0.1 |  |  | Cl=0 at alpha= | -3.1454 | deg
|  |  |  | @ Cl=0.1, Cd= | 0.004914
|  |  |  | @ Cl=0.4, Cd= | 0.0047293
|  |  |  | @ Cl=0.6, Cd= | 0.0051218
alpha (deg) | Cl | Cd | Cm | Cl/Cd
-20 | -1.2126 | 0.08834 | -0.0516 | -13.7265
-19.5 | -1.3829 | 0.0555 | -0.0729 | -24.9171
-19 | -1.4168 | 0.04423 | -0.0801 | -32.0326
-18.5 | -1.4461 | 0.03432 | -0.0863 | -42.1358
-18 | -1.4505 | 0.02834 | -0.0892 | -51.1821
-17.5 | -1.4502 | 0.02394 | -0.0896 | -60.5764
-17 | -1.4504 | 0.02116 | -0.0864 | -68.5444
-16.5 | -1.4387 | 0.01922 | -0.0823 | -74.8543
-16 | -1.3933 | 0.01751 | -0.0829 | -79.5717
-15.5 | -1.3467 | 0.01573 | -0.0835 | -85.6135
-15 | -1.2928 | 0.01468 | -0.0843 | -88.0654
-14.5 | -1.2381 | 0.01352 | -0.0853 | -91.5754
-14 | -1.1848 | 0.01257 | -0.0857 | -94.2562
-13.5 | -1.1329 | 0.01179 | -0.0855 | -96.0899
-12.5 | -1.024 | 0.01039 | -0.0857 | -98.5563
-12 | -0.9745 | 0.00973 | -0.0847 | -100.1542
-11.5 | -0.9254 | 0.00921 | -0.0834 | -100.4777
-11 | -0.8744 | 0.00878 | -0.0825 | -99.59
-10.5 | -0.8229 | 0.0083 | -0.0817 | -99.1446
-10 | -0.7694 | 0.00794 | -0.0812 | -96.9018
-9.5 | -0.7159 | 0.00755 | -0.0807 | -94.8212
-9 | -0.661 | 0.00727 | -0.0804 | -90.9216
-8.5 | -0.606 | 0.00699 | -0.0802 | -86.6953
-8 | -0.5506 | 0.00674 | -0.08 | -81.6914
-7.5 | -0.4944 | 0.00653 | -0.0799 | -75.7121
-7 | -0.4384 | 0.0063 | -0.0798 | -69.5873
-6.5 | -0.3817 | 0.00614 | -0.0799 | -62.1661
-6 | -0.3251 | 0.00594 | -0.0799 | -54.7306
-5.5 | -0.2682 | 0.00582 | -0.0799 | -46.0825
-5 | -0.2113 | 0.00565 | -0.08 | -37.3982
-4.5 | -0.1546 | 0.00545 | -0.0801 | -28.367
-4 | -0.0976 | 0.00529 | -0.0802 | -18.4499
-3.5 | -0.0405 | 0.00516 | -0.0803 | -7.8488
-3 | 0.0166 | 0.00506 | -0.0805 | 3.2806
-2.5 | 0.0738 | 0.00496 | -0.0807 | 14.879
-2 | 0.1307 | 0.00486 | -0.0808 | 26.893
-1.5 | 0.1879 | 0.00478 | -0.081 | 39.3096
-1 | 0.2449 | 0.00475 | -0.0811 | 51.5579
-0.5 | 0.3017 | 0.00473 | -0.0813 | 63.7844
0 | 0.3585 | 0.0047 | -0.0814 | 76.2766
0.5 | 0.4152 | 0.00474 | -0.0815 | 87.5949
1 | 0.4715 | 0.0048 | -0.0816 | 98.2292
1.5 | 0.5272 | 0.00494 | -0.0816 | 106.7206
2 | 0.5831 | 0.00507 | -0.0815 | 115.0099
2.5 | 0.6386 | 0.00524 | -0.0815 | 121.8702
3 | 0.6942 | 0.00542 | -0.0814 | 128.0812
3.5 | 0.7495 | 0.00561 | -0.0812 | 133.6007
4 | 0.8042 | 0.00585 | -0.081 | 137.4701
4.5 | 0.8592 | 0.00606 | -0.0808 | 141.7822
5 | 0.9122 | 0.00644 | -0.0803 | 141.646
5.5 | 0.965 | 0.00681 | -0.0798 | 141.7034
6 | 1.0179 | 0.00716 | -0.0792 | 142.1648
6.5 | 1.0705 | 0.00752 | -0.0786 | 142.3537
7 | 1.1215 | 0.00797 | -0.0778 | 140.7152
7.5 | 1.1721 | 0.00842 | -0.0768 | 139.2043
8 | 1.222 | 0.00887 | -0.0757 | 137.7678
8.5 | 1.2707 | 0.00928 | -0.0744 | 136.9289
9.5 | 1.3645 | 0.01035 | -0.0712 | 131.8357
10 | 1.412 | 0.0109 | -0.0697 | 129.5413
10.5 | 1.4583 | 0.01147 | -0.0682 | 127.1404
11 | 1.5031 | 0.01208 | -0.0663 | 124.4288
11.5 | 1.546 | 0.01272 | -0.0641 | 121.5409
12 | 1.5869 | 0.01337 | -0.0617 | 118.6911
12.5 | 1.6192 | 0.014 | -0.0575 | 115.6571
13 | 1.6472 | 0.01474 | -0.0528 | 111.7503
13.5 | 1.6754 | 0.01558 | -0.0484 | 107.5353
14 | 1.7027 | 0.01654 | -0.0442 | 102.9444
14.5 | 1.727 | 0.0177 | -0.0399 | 97.5706
15 | 1.749 | 0.01908 | -0.0357 | 91.6667
15.5 | 1.7694 | 0.02068 | -0.0317 | 85.5609
16 | 1.7859 | 0.02266 | -0.0278 | 78.8129
16.5 | 1.7973 | 0.02519 | -0.0241 | 71.3497
17 | 1.8025 | 0.02847 | -0.0206 | 63.3123
17.5 | 1.8196 | 0.03111 | -0.0186 | 58.4892
18 | 1.815 | 0.0359 | -0.0163 | 50.5571
18.5 | 1.8114 | 0.04115 | -0.0151 | 44.0194
19 | 1.8141 | 0.0462 | -0.0149 | 39.2662
19.5 | 1.8006 | 0.05356 | -0.0157 | 33.6184
20 | 1.7826 | 0.06217 | -0.0178 | 28.673

## 117. Re 12M Mach 0.25 (1)
BIGFOIL.COM POLAR EXPORT
HN-974
HN-974 |  |  |  | Cl Max: | 1.342 | at alpha= | 9.5 | deg
JavaFoil+Calcfoil stall+Eppler ext transition |  |  |  | L/D Max: | 143.268 | at alpha= | 6.5 | deg
Re: | 12000000 |  |  | Cd Min: | 0.00685 | at alpha= | -3 | deg
Mach: | 0.25 |  |  | Cl=0 at alpha= | -3.2581 | deg
|  |  |  | @ Cl=0.1, Cd= | 0.0072332
|  |  |  | @ Cl=0.4, Cd= | 0.0071832
|  |  |  | @ Cl=0.6, Cd= | 0.0070664
alpha (deg) | Cl | Cd | Cm | Cl/Cd
-15.5 | -0.293 | 0.11984 | -0.033 | -2.448
-15 | -0.348 | 0.11268 | -0.034 | -3.09
-14.5 | -0.398 | 0.10365 | -0.036 | -3.844
-14 | -0.444 | 0.09479 | -0.038 | -4.686
-13.5 | -0.485 | 0.0862 | -0.04 | -5.631
-13 | -0.522 | 0.0771 | -0.044 | -6.769
-12.5 | -0.554 | 0.06712 | -0.047 | -8.255
-12 | -0.588 | 0.05139 | -0.054 | -11.446
-11.5 | -0.634 | 0.02863 | -0.062 | -22.157
-11 | -0.662 | 0.01691 | -0.067 | -39.133
-10.5 | -0.669 | 0.01256 | -0.069 | -53.263
-10 | -0.663 | 0.01054 | -0.071 | -62.863
-9.5 | -0.644 | 0.00959 | -0.072 | -67.178
-9 | -0.616 | 0.00838 | -0.073 | -73.498
-8.5 | -0.58 | 0.00825 | -0.074 | -70.278
-8 | -0.537 | 0.0079 | -0.074 | -68.08
-7.5 | -0.491 | 0.00792 | -0.075 | -61.925
-7 | -0.44 | 0.00765 | -0.075 | -57.508
-6.5 | -0.386 | 0.00735 | -0.076 | -52.544
-6 | -0.33 | 0.00718 | -0.076 | -45.977
-5.5 | -0.272 | 0.00705 | -0.077 | -38.583
-5 | -0.212 | 0.0069 | -0.077 | -30.789
-4.5 | -0.152 | 0.00722 | -0.078 | -21.052
-4 | -0.091 | 0.00712 | -0.078 | -12.772
-3.5 | -0.03 | 0.007 | -0.079 | -4.213
-3 | 0.032 | 0.00685 | -0.079 | 4.711
-2.5 | 0.094 | 0.00724 | -0.08 | 13.014
-2 | 0.156 | 0.00717 | -0.08 | 21.807
-1.5 | 0.218 | 0.00706 | -0.081 | 30.903
-1 | 0.28 | 0.007 | -0.081 | 40.06
-0.5 | 0.342 | 0.00694 | -0.082 | 49.266
0 | 0.404 | 0.0072 | -0.082 | 56.122
0.5 | 0.466 | 0.00712 | -0.083 | 65.396
1 | 0.527 | 0.00711 | -0.083 | 74.194
1.5 | 0.589 | 0.00707 | -0.084 | 83.288
2 | 0.65 | 0.00705 | -0.084 | 92.281
2.5 | 0.711 | 0.00713 | -0.085 | 99.813
3 | 0.772 | 0.0072 | -0.085 | 107.33
3.5 | 0.833 | 0.00725 | -0.085 | 114.904
4 | 0.893 | 0.00736 | -0.086 | 121.351
4.5 | 0.953 | 0.00748 | -0.086 | 127.468
5 | 1.012 | 0.00756 | -0.087 | 133.887
5.5 | 1.07 | 0.00781 | -0.087 | 136.939
6 | 1.126 | 0.00801 | -0.088 | 140.649
6.5 | 1.179 | 0.00823 | -0.088 | 143.268
7 | 1.225 | 0.00866 | -0.088 | 141.391
7.5 | 1.265 | 0.00956 | -0.089 | 132.295
8 | 1.297 | 0.01014 | -0.089 | 127.852
8.5 | 1.321 | 0.0107 | -0.089 | 123.481
9 | 1.337 | 0.0102 | -0.09 | 131.098
9.5 | 1.342 | 0.01343 | -0.09 | 99.876
10 | 1.335 | 0.01427 | -0.09 | 93.519
10.5 | 1.315 | 0.01515 | -0.09 | 86.762
11 | 1.281 | 0.01613 | -0.09 | 79.411
11.5 | 1.233 | 0.01729 | -0.09 | 71.32
12 | 1.171 | 0.01873 | -0.09 | 62.534
12.5 | 1.097 | 0.02056 | -0.09 | 53.381
13 | 1.012 | 0.02296 | -0.089 | 44.095
13.5 | 0.917 | 0.02627 | -0.088 | 34.93
14 | 0.815 | 0.03062 | -0.087 | 26.629
14.5 | 0.707 | 0.03701 | -0.085 | 19.111

## 118. Re 12M Mach 0.25 (2)
BIGFOIL.COM POLAR EXPORT
HN-974
HN-974 |  |  |  | Cl Max: | 1.746 | at alpha= | 16 | deg
XFOIL ncrit=9 |  |  |  | L/D Max: | 143.74 | at alpha= | 5 | deg
Re: | 12000000 |  |  | Cd Min: | 0.19931 | at alpha= | -20 | deg
Mach: | 0.25 |  |  | Cl=0 at alpha= | -3.1345 | deg
|  |  |  | @ Cl=0.1, Cd= | 0.0049477
|  |  |  | @ Cl=0.4, Cd= | 0.0047405
|  |  |  | @ Cl=0.6, Cd= | 0.0051073
alpha (deg) | Cl | Cd | Cm | Cl/Cd
-20 | -0.7066 | 0.19931 | 0.0099 | -3.5452
-19.5 | -0.7267 | 0.1829 | 0.0009 | -3.9732
-19 | -0.7597 | 0.16525 | -0.009 | -4.5973
-18.5 | -0.8351 | 0.14073 | -0.0236 | -5.9341
-18 | -0.9678 | 0.10965 | -0.0434 | -8.8263
-17.5 | -1.1051 | 0.08164 | -0.0621 | -13.5363
-17 | -1.1887 | 0.0627 | -0.0747 | -18.9585
-16.5 | -1.2544 | 0.04647 | -0.0863 | -26.9938
-16 | -1.2934 | 0.03482 | -0.0946 | -37.1453
-15.5 | -1.3238 | 0.02659 | -0.0981 | -49.7856
-15 | -1.3208 | 0.02185 | -0.0989 | -60.4485
-14.5 | -1.2904 | 0.01859 | -0.0988 | -69.4137
-14 | -1.2414 | 0.01626 | -0.0987 | -76.3469
-13.5 | -1.1912 | 0.01456 | -0.0974 | -81.8132
-13 | -1.1329 | 0.01314 | -0.0971 | -86.2177
-12.5 | -1.0706 | 0.01192 | -0.0974 | -89.8154
-12 | -1.0187 | 0.01104 | -0.0953 | -92.2736
-11.5 | -0.9673 | 0.01035 | -0.0929 | -93.4589
-11 | -0.915 | 0.0097 | -0.0908 | -94.3299
-10.5 | -0.8612 | 0.00906 | -0.0891 | -95.0552
-10 | -0.8052 | 0.00855 | -0.0878 | -94.1754
-9.5 | -0.7491 | 0.00804 | -0.0866 | -93.1716
-9 | -0.6917 | 0.00763 | -0.0856 | -90.6553
-8.5 | -0.6336 | 0.00728 | -0.0849 | -87.033
-8 | -0.5753 | 0.00698 | -0.0843 | -82.4212
-7.5 | -0.5165 | 0.0067 | -0.0838 | -77.0896
-7 | -0.4575 | 0.00648 | -0.0834 | -70.6019
-6.5 | -0.3984 | 0.00624 | -0.0831 | -63.8462
-6 | -0.3391 | 0.00607 | -0.0829 | -55.8649
-5.5 | -0.2797 | 0.00588 | -0.0828 | -47.568
-5 | -0.2204 | 0.00573 | -0.0827 | -38.4642
-4.5 | -0.1614 | 0.00555 | -0.0827 | -29.0811
-4 | -0.1023 | 0.00534 | -0.0827 | -19.1573
-3.5 | -0.0432 | 0.00522 | -0.0827 | -8.2759
-3 | 0.0159 | 0.0051 | -0.0828 | 3.1176
-2.5 | 0.0751 | 0.00499 | -0.0829 | 15.0501
-2 | 0.134 | 0.00489 | -0.083 | 27.4029
-1.5 | 0.1931 | 0.0048 | -0.0831 | 40.2292
-1 | 0.2519 | 0.00478 | -0.0832 | 52.6987
-0.5 | 0.3106 | 0.00475 | -0.0834 | 65.3895
0 | 0.3692 | 0.00473 | -0.0835 | 78.055
0.5 | 0.4278 | 0.00475 | -0.0836 | 90.0632
1 | 0.4857 | 0.00483 | -0.0836 | 100.559
1.5 | 0.5434 | 0.00497 | -0.0835 | 109.336
2 | 0.6011 | 0.00511 | -0.0834 | 117.6321
2.5 | 0.6585 | 0.00528 | -0.0832 | 124.7159
3 | 0.7157 | 0.00549 | -0.083 | 130.3643
3.5 | 0.7731 | 0.00568 | -0.0828 | 136.1092
4 | 0.8297 | 0.00593 | -0.0824 | 139.9157
4.5 | 0.8863 | 0.00619 | -0.082 | 143.1826
5 | 0.9415 | 0.00655 | -0.0813 | 143.7405
5.5 | 0.9961 | 0.00695 | -0.0804 | 143.3237
6 | 1.0507 | 0.00734 | -0.0796 | 143.1471
6.5 | 1.1049 | 0.00775 | -0.0786 | 142.5677
7 | 1.158 | 0.00822 | -0.0773 | 140.8759
7.5 | 1.2098 | 0.00874 | -0.0758 | 138.4211
8 | 1.2606 | 0.00928 | -0.0741 | 135.8405
8.5 | 1.3074 | 0.00992 | -0.0715 | 131.7944
9 | 1.3568 | 0.01034 | -0.0694 | 131.2186
9.5 | 1.4068 | 0.01091 | -0.0674 | 128.9459
10 | 1.4547 | 0.01155 | -0.065 | 125.9481
10.5 | 1.5003 | 0.01223 | -0.0622 | 122.6738
11 | 1.5424 | 0.01295 | -0.0587 | 119.1042
11.5 | 1.5749 | 0.01362 | -0.0534 | 115.6314
12 | 1.6062 | 0.01446 | -0.0482 | 111.0788
12.5 | 1.6363 | 0.01543 | -0.0431 | 106.0467
13 | 1.6633 | 0.01663 | -0.0378 | 100.018
13.5 | 1.6865 | 0.01812 | -0.0326 | 93.074
14 | 1.7072 | 0.01991 | -0.0276 | 85.7459
14.5 | 1.7237 | 0.02215 | -0.0227 | 77.8194
15 | 1.7356 | 0.02497 | -0.0183 | 69.5074
15.5 | 1.7427 | 0.02847 | -0.0145 | 61.2118
16 | 1.746 | 0.03272 | -0.0115 | 53.3619
16.5 | 1.7416 | 0.03814 | -0.0096 | 45.6633
17 | 1.7289 | 0.04503 | -0.0089 | 38.3944
17.5 | 1.7202 | 0.05221 | -0.0095 | 32.9477
18 | 1.6965 | 0.0619 | -0.012 | 27.4071
18.5 | 1.6665 | 0.0733 | -0.0163 | 22.7353
19 | 1.6406 | 0.08499 | -0.0217 | 19.3034
19.5 | 1.5988 | 0.09992 | -0.0296 | 16.0008
20 | 1.5545 | 0.11613 | -0.0391 | 13.3859

## 119. Re 12M Mach 0.50 (1)
BIGFOIL.COM POLAR EXPORT
HN-974
HN-974 |  |  |  | Cl Max: | 1.311 | at alpha= | 7 | deg
JavaFoil+Calcfoil stall+Eppler ext transition |  |  |  | L/D Max: | 138.607 | at alpha= | 6 | deg
Re: | 12000000 |  |  | Cd Min: | 0.00711 | at alpha= | -4 | deg
Mach: | 0.5 |  |  | Cl=0 at alpha= | -3.2609 | deg
|  |  |  | @ Cl=0.1, Cd= | 0.007128
|  |  |  | @ Cl=0.4, Cd= | 0.0073952
|  |  |  | @ Cl=0.6, Cd= | 0.0075416
alpha (deg) | Cl | Cd | Cm | Cl/Cd
-20 | -0.908 | 0.16461 | -0.043 | -5.514
-19.5 | -0.88 | 0.15958 | -0.042 | -5.516
-19 | -0.86 | 0.1388 | -0.045 | -6.195
-18.5 | -0.832 | 0.13288 | -0.045 | -6.265
-18 | -0.804 | 0.12978 | -0.044 | -6.194
-17.5 | -0.775 | 0.12644 | -0.043 | -6.131
-17 | -0.748 | 0.12142 | -0.043 | -6.16
-16.5 | -0.725 | 0.11467 | -0.045 | -6.322
-16 | -0.697 | 0.1099 | -0.045 | -6.341
-15.5 | -0.668 | 0.10601 | -0.044 | -6.301
-15 | -0.643 | 0.09725 | -0.045 | -6.614
-14.5 | -0.614 | 0.10392 | -0.043 | -5.904
-14 | -0.587 | 0.09651 | -0.044 | -6.081
-13.5 | -0.562 | 0.08694 | -0.046 | -6.466
-13 | -0.542 | 0.07387 | -0.051 | -7.34
-12.5 | -0.506 | 0.08507 | -0.044 | -5.943
-12 | -0.483 | 0.07397 | -0.048 | -6.525
-11.5 | -0.467 | 0.05679 | -0.057 | -8.231
-11 | -0.423 | 0.07459 | -0.043 | -5.677
-10.5 | -0.401 | 0.06287 | -0.05 | -6.38
-10 | -0.398 | 0.03582 | -0.066 | -11.117
-9.5 | -0.398 | 0.01661 | -0.076 | -23.937
-9 | -0.315 | 0.05728 | -0.045 | -5.507
-8.5 | -0.32 | 0.02346 | -0.072 | -13.645
-8 | -0.273 | 0.0372 | -0.062 | -7.331
-7.5 | -0.464 | 0.00994 | -0.083 | -46.678
-7 | -0.454 | 0.00826 | -0.084 | -55.031
-6.5 | -0.414 | 0.00802 | -0.085 | -51.604
-6 | -0.36 | 0.00793 | -0.085 | -45.384
-5.5 | -0.299 | 0.00766 | -0.086 | -39.053
-5 | -0.235 | 0.00741 | -0.087 | -31.76
-4.5 | -0.169 | 0.00722 | -0.087 | -23.419
-4 | -0.101 | 0.00711 | -0.088 | -14.25
-3.5 | -0.033 | 0.00739 | -0.088 | -4.453
-3 | 0.036 | 0.00723 | -0.089 | 4.98
-2.5 | 0.105 | 0.00712 | -0.089 | 14.796
-2 | 0.175 | 0.00742 | -0.09 | 23.535
-1.5 | 0.244 | 0.00743 | -0.09 | 32.853
-1 | 0.313 | 0.00736 | -0.091 | 42.552
-0.5 | 0.382 | 0.00739 | -0.091 | 51.734
0 | 0.451 | 0.00741 | -0.092 | 60.872
0.5 | 0.52 | 0.00749 | -0.093 | 69.475
1 | 0.589 | 0.00754 | -0.093 | 78.154
1.5 | 0.658 | 0.00755 | -0.094 | 87.051
2 | 0.726 | 0.00759 | -0.094 | 95.599
2.5 | 0.794 | 0.0077 | -0.095 | 103.173
3 | 0.862 | 0.00783 | -0.095 | 110.128
3.5 | 0.929 | 0.00805 | -0.095 | 115.366
4 | 0.995 | 0.0082 | -0.096 | 121.367
4.5 | 1.061 | 0.00844 | -0.096 | 125.655
5 | 1.125 | 0.00876 | -0.097 | 128.515
5.5 | 1.186 | 0.00905 | -0.097 | 131.035
6 | 1.242 | 0.00896 | -0.098 | 138.607
6.5 | 1.288 | 0.00976 | -0.098 | 131.891
7 | 1.311 | 0.01306 | -0.098 | 100.351
7.5 | 1.301 | 0.01416 | -0.099 | 91.852
8 | 1.207 | 0.01547 | -0.099 | 77.989
8.5 | 0.791 | 0.01708 | -0.099 | 46.323
9 | 0.814 | 0.02015 | -0.098 | 40.418
9.5 | 0.847 | 0.02033 | -0.098 | 41.645
10 | 0.848 | 0.02853 | -0.094 | 29.706
10.5 | 0.895 | 0.02509 | -0.097 | 35.685
11 | 0.874 | 0.04205 | -0.089 | 20.774
11.5 | 0.934 | 0.03304 | -0.094 | 28.274
12 | 0.912 | 0.054 | -0.085 | 16.895

## 120. Re 12M Mach 0.50 (2)
BIGFOIL.COM POLAR EXPORT
HN-974
HN-974 |  |  |  | Cl Max: | 1.5276 | at alpha= | 9.5 | deg
XFOIL ncrit=9 |  |  |  | L/D Max: | 315.56 | at alpha= | 10 | deg
Re: | 12000000 |  |  | Cd Min: | 0.11296 | at alpha= | 14.5 | deg
Mach: | 0.5 |  |  | Cl=0 at alpha= | -3.0861 | deg
|  |  |  | @ Cl=0.1, Cd= | 0.0051111
|  |  |  | @ Cl=0.4, Cd= | 0.0048524
|  |  |  | @ Cl=0.6, Cd= | 0.0050909
alpha (deg) | Cl | Cd | Cm | Cl/Cd
-13 | -0.5603 | 0.11207 | -0.0451 | -4.9996
-12.5 | -0.566 | 0.10075 | -0.0531 | -5.6179
-12 | -0.5725 | 0.08978 | -0.0614 | -6.3767
-11.5 | -0.5837 | 0.07849 | -0.0704 | -7.4366
-11 | -0.593 | 0.06779 | -0.0793 | -8.7476
-10.5 | -0.6112 | 0.0583 | -0.0844 | -10.4837
-10 | -0.6163 | 0.04507 | -0.0981 | -13.6743
-9.5 | -0.5949 | 0.02558 | -0.1359 | -23.2565
-9 | -0.6429 | 0.02095 | -0.129 | -30.6874
-8.5 | -0.6735 | 0.01623 | -0.1194 | -41.4972
-8 | -0.6759 | 0.01055 | -0.1111 | -64.0664
-7 | -0.552 | 0.0073 | -0.1019 | -75.6164
-6.5 | -0.4788 | 0.00692 | -0.0997 | -69.1908
-6 | -0.4069 | 0.00658 | -0.0978 | -61.8389
-5.5 | -0.3353 | 0.00634 | -0.0964 | -52.8864
-5 | -0.2646 | 0.00608 | -0.0953 | -43.5197
-4.5 | -0.1944 | 0.0059 | -0.0944 | -32.9492
-4 | -0.1253 | 0.00567 | -0.0937 | -22.0988
-3.5 | -0.0567 | 0.00543 | -0.0932 | -10.442
-3 | 0.0118 | 0.00527 | -0.0929 | 2.2391
-2.5 | 0.0797 | 0.00515 | -0.0926 | 15.4757
-2 | 0.1476 | 0.00502 | -0.0924 | 29.4024
-1.5 | 0.2149 | 0.00493 | -0.0923 | 43.5903
-1 | 0.2824 | 0.00489 | -0.0923 | 57.7505
-0.5 | 0.3494 | 0.00486 | -0.0922 | 71.893
0 | 0.416 | 0.00485 | -0.0921 | 85.7732
0.5 | 0.4827 | 0.00489 | -0.092 | 98.7117
1 | 0.5487 | 0.00499 | -0.0917 | 109.9599
1.5 | 0.6148 | 0.00512 | -0.0913 | 120.0781
2 | 0.6799 | 0.00534 | -0.0907 | 127.3221
2.5 | 0.7457 | 0.00553 | -0.0901 | 134.8463
3 | 0.8106 | 0.00581 | -0.0892 | 139.5181
3.5 | 0.8761 | 0.00608 | -0.0882 | 144.0954
4 | 0.9411 | 0.00639 | -0.0869 | 147.277
4.5 | 1.0057 | 0.00674 | -0.0853 | 149.2136
5 | 1.0706 | 0.00709 | -0.0836 | 151.0014
5.5 | 1.1312 | 0.00767 | -0.0808 | 147.4837
6 | 1.1931 | 0.00818 | -0.078 | 145.8557
6.5 | 1.2526 | 0.00879 | -0.0745 | 142.5028
7 | 1.3067 | 0.00957 | -0.0699 | 136.5413
7.5 | 1.3597 | 0.01032 | -0.0647 | 131.7539
8 | 1.3981 | 0.01107 | -0.0568 | 126.2963
9 | 1.4873 | 0.01254 | -0.0425 | 118.6045
9.5 | 1.5276 | 0.01379 | -0.0348 | 110.7759
10 | 1.4926 | 0.00473 | -0.0247 | 315.5603
11 | 1.4806 | 0.02855 | -0.0062 | 51.8599
11.5 | 1.4476 | 0.03696 | -0.0035 | 39.1667
12 | 1.4126 | 0.04688 | -0.0041 | 30.1323
12.5 | 1.3776 | 0.05815 | -0.0076 | 23.6905
13 | 1.3428 | 0.07066 | -0.0133 | 19.0037
13.5 | 1.3096 | 0.08415 | -0.0208 | 15.5627
14 | 1.2775 | 0.09847 | -0.0295 | 12.9735
14.5 | 1.2494 | 0.11296 | -0.0387 | 11.0606

## 121. Re 14M Mach 0.00 (1)
BIGFOIL.COM POLAR EXPORT
HN-974
HN-974 |  |  |  | Cl Max: | 1.373 | at alpha= | 10.5 | deg
JavaFoil+Calcfoil stall+Eppler ext transition |  |  |  | L/D Max: | 146.502 | at alpha= | 7 | deg
Re: | 14000000 |  |  | Cd Min: | 0.00669 | at alpha= | -3 | deg
Mach: | 0 |  |  | Cl=0 at alpha= | -3.2583 | deg
|  |  |  | @ Cl=0.1, Cd= | 0.007182
|  |  |  | @ Cl=0.4, Cd= | 0.007115
|  |  |  | @ Cl=0.6, Cd= | 0.006935
alpha (deg) | Cl | Cd | Cm | Cl/Cd
-16.5 | -0.576 | 0.10826 | -0.039 | -5.316
-16 | -0.595 | 0.09983 | -0.041 | -5.957
-15.5 | -0.613 | 0.09134 | -0.043 | -6.712
-15 | -0.632 | 0.08133 | -0.045 | -7.77
-14.5 | -0.65 | 0.0713 | -0.048 | -9.113
-14 | -0.671 | 0.05783 | -0.051 | -11.599
-13.5 | -0.695 | 0.04237 | -0.056 | -16.41
-13 | -0.719 | 0.02925 | -0.059 | -24.578
-12.5 | -0.739 | 0.01979 | -0.063 | -37.325
-12 | -0.746 | 0.01518 | -0.065 | -49.15
-11.5 | -0.747 | 0.01213 | -0.067 | -61.608
-11 | -0.736 | 0.01057 | -0.068 | -69.641
-10.5 | -0.716 | 0.0097 | -0.069 | -73.825
-10 | -0.689 | 0.00912 | -0.07 | -75.615
-9.5 | -0.656 | 0.00844 | -0.071 | -77.73
-9 | -0.618 | 0.00803 | -0.071 | -76.936
-8.5 | -0.576 | 0.00812 | -0.072 | -70.837
-8 | -0.53 | 0.00776 | -0.072 | -68.272
-7.5 | -0.481 | 0.00752 | -0.073 | -64.009
-7 | -0.43 | 0.0073 | -0.073 | -58.881
-6.5 | -0.376 | 0.00708 | -0.074 | -53.194
-6 | -0.321 | 0.00692 | -0.074 | -46.393
-5.5 | -0.264 | 0.00678 | -0.075 | -38.931
-5 | -0.206 | 0.00735 | -0.075 | -28.025
-4.5 | -0.147 | 0.00709 | -0.076 | -20.798
-4 | -0.088 | 0.00692 | -0.076 | -12.737
-3.5 | -0.029 | 0.00682 | -0.076 | -4.191
-3 | 0.031 | 0.00669 | -0.077 | 4.673
-2.5 | 0.091 | 0.0072 | -0.077 | 12.673
-2 | 0.151 | 0.00708 | -0.078 | 21.372
-1.5 | 0.211 | 0.00697 | -0.078 | 30.34
-1 | 0.271 | 0.00731 | -0.079 | 37.135
-0.5 | 0.331 | 0.00722 | -0.079 | 45.912
0 | 0.391 | 0.00713 | -0.08 | 54.868
0.5 | 0.451 | 0.00703 | -0.08 | 64.141
1 | 0.511 | 0.00697 | -0.081 | 73.225
1.5 | 0.57 | 0.00695 | -0.081 | 82.114
2 | 0.63 | 0.00692 | -0.081 | 90.944
2.5 | 0.689 | 0.00696 | -0.082 | 99.043
3 | 0.748 | 0.007 | -0.082 | 106.826
3.5 | 0.807 | 0.00704 | -0.083 | 114.684
4 | 0.866 | 0.00712 | -0.083 | 121.613
4.5 | 0.924 | 0.00714 | -0.084 | 129.358
5 | 0.981 | 0.00726 | -0.084 | 135.195
5.5 | 1.037 | 0.00746 | -0.084 | 139.065
6 | 1.093 | 0.00762 | -0.085 | 143.482
6.5 | 1.145 | 0.00786 | -0.085 | 145.658
7 | 1.192 | 0.00814 | -0.086 | 146.502
7.5 | 1.236 | 0.00886 | -0.086 | 139.473
8 | 1.274 | 0.00902 | -0.086 | 141.222
8.5 | 1.308 | 0.00926 | -0.087 | 141.249
9 | 1.333 | 0.01022 | -0.087 | 130.514
9.5 | 1.353 | 0.01072 | -0.087 | 126.282
10 | 1.367 | 0.01025 | -0.087 | 133.406
10.5 | 1.373 | 0.01332 | -0.088 | 103.092
11 | 1.372 | 0.01403 | -0.088 | 97.806
11.5 | 1.364 | 0.01481 | -0.088 | 92.065
12 | 1.348 | 0.01566 | -0.088 | 86.071
12.5 | 1.324 | 0.01664 | -0.088 | 79.603
13 | 1.295 | 0.01768 | -0.088 | 73.243
13.5 | 1.259 | 0.01911 | -0.088 | 65.887
14 | 1.219 | 0.02077 | -0.088 | 58.694
14.5 | 1.174 | 0.02282 | -0.087 | 51.454
15 | 1.127 | 0.02534 | -0.087 | 44.471
15.5 | 1.078 | 0.02827 | -0.086 | 38.124

## 122. Re 14M Mach 0.00 (2)
BIGFOIL.COM POLAR EXPORT
HN-974
HN-974 |  |  |  | Cl Max: | 1.8431 | at alpha= | 19 | deg
XFOIL ncrit=9 |  |  |  | L/D Max: | 144.006 | at alpha= | 6 | deg
Re: | 14000000 |  |  | Cd Min: | 0.05416 | at alpha= | 20 | deg
Mach: | 0 |  |  | Cl=0 at alpha= | -3.1459 | deg
|  |  |  | @ Cl=0.1, Cd= | 0.0048678
|  |  |  | @ Cl=0.4, Cd= | 0.0047563
|  |  |  | @ Cl=0.6, Cd= | 0.0051244
alpha (deg) | Cl | Cd | Cm | Cl/Cd
-20 | -1.4627 | 0.04766 | -0.076 | -30.6903
-19.5 | -1.5056 | 0.03599 | -0.0832 | -41.8338
-19 | -1.506 | 0.03039 | -0.0861 | -49.5558
-18.5 | -1.5049 | 0.02563 | -0.0876 | -58.7163
-18 | -1.4957 | 0.02249 | -0.0871 | -66.5051
-17.5 | -1.4959 | 0.0202 | -0.0828 | -74.0545
-17 | -1.4724 | 0.01875 | -0.0801 | -78.528
-16.5 | -1.4278 | 0.01727 | -0.0807 | -82.6752
-16 | -1.3803 | 0.0159 | -0.0813 | -86.8113
-15.5 | -1.3331 | 0.01429 | -0.082 | -93.289
-15 | -1.2786 | 0.01343 | -0.083 | -95.2048
-14 | -1.1751 | 0.01175 | -0.0836 | -100.0085
-13.5 | -1.1198 | 0.01107 | -0.0843 | -101.1563
-13 | -1.0678 | 0.01047 | -0.0842 | -101.9866
-12.5 | -1.0191 | 0.00987 | -0.0833 | -103.2523
-12 | -0.9714 | 0.00931 | -0.0821 | -104.3394
-11.5 | -0.9217 | 0.00887 | -0.0812 | -103.9121
-11 | -0.8702 | 0.00847 | -0.0806 | -102.7391
-10.5 | -0.8185 | 0.00803 | -0.08 | -101.9303
-10 | -0.7653 | 0.0077 | -0.0797 | -99.3896
-9.5 | -0.7118 | 0.00733 | -0.0794 | -97.1078
-9 | -0.6575 | 0.00707 | -0.0792 | -92.9986
-8.5 | -0.6026 | 0.00682 | -0.0791 | -88.3578
-8 | -0.5475 | 0.00657 | -0.079 | -83.3333
-7.5 | -0.4917 | 0.00638 | -0.0791 | -77.069
-7 | -0.436 | 0.00616 | -0.0791 | -70.7792
-6.5 | -0.3796 | 0.006 | -0.0792 | -63.2667
-6 | -0.3234 | 0.00583 | -0.0793 | -55.4717
-5.5 | -0.2668 | 0.0057 | -0.0794 | -46.807
-5 | -0.2101 | 0.00555 | -0.0795 | -37.8559
-4.5 | -0.1537 | 0.00538 | -0.0796 | -28.5688
-4 | -0.097 | 0.00522 | -0.0798 | -18.5824
-3.5 | -0.0403 | 0.00512 | -0.0799 | -7.8711
-3 | 0.0166 | 0.005 | -0.0801 | 3.32
-2.5 | 0.0734 | 0.00491 | -0.0803 | 14.9491
-2 | 0.1302 | 0.00482 | -0.0805 | 27.0124
-1.5 | 0.1869 | 0.00477 | -0.0806 | 39.1824
-1 | 0.2437 | 0.00472 | -0.0808 | 51.6314
-0.5 | 0.3002 | 0.00472 | -0.081 | 63.6017
0 | 0.3567 | 0.00471 | -0.0811 | 75.7325
0.5 | 0.4128 | 0.00477 | -0.0812 | 86.5409
1 | 0.469 | 0.00482 | -0.0813 | 97.3029
1.5 | 0.5246 | 0.00495 | -0.0813 | 105.9798
2 | 0.5803 | 0.00506 | -0.0813 | 114.6838
2.5 | 0.6354 | 0.00524 | -0.0812 | 121.2595
3 | 0.691 | 0.0054 | -0.0812 | 127.963
3.5 | 0.746 | 0.00559 | -0.0811 | 133.4526
4 | 0.8006 | 0.00581 | -0.081 | 137.7969
4.5 | 0.8553 | 0.00601 | -0.0808 | 142.3128
5 | 0.9082 | 0.00637 | -0.0804 | 142.5746
5.5 | 0.9607 | 0.00673 | -0.0799 | 142.7489
6 | 1.0138 | 0.00704 | -0.0795 | 144.0057
6.5 | 1.0655 | 0.00744 | -0.0788 | 143.2124
7 | 1.1171 | 0.00783 | -0.0782 | 142.6692
7.5 | 1.1678 | 0.00824 | -0.0774 | 141.7233
8 | 1.2177 | 0.0087 | -0.0765 | 139.9655
8.5 | 1.2675 | 0.00908 | -0.0756 | 139.5925
9 | 1.3122 | 0.00964 | -0.0736 | 136.1203
9.5 | 1.3606 | 0.01001 | -0.0725 | 135.9241
10 | 1.4082 | 0.01054 | -0.0712 | 133.6053
10.5 | 1.455 | 0.01107 | -0.0699 | 131.4363
11 | 1.5004 | 0.01164 | -0.0683 | 128.9003
12 | 1.5871 | 0.0128 | -0.0647 | 123.9922
12.5 | 1.6273 | 0.01342 | -0.0623 | 121.2593
13 | 1.6566 | 0.01406 | -0.0578 | 117.8236
13.5 | 1.6844 | 0.01478 | -0.0533 | 113.9648
14 | 1.7122 | 0.0156 | -0.0491 | 109.7564
14.5 | 1.7384 | 0.01655 | -0.0449 | 105.0393
15 | 1.7617 | 0.0177 | -0.0407 | 99.5311
15.5 | 1.784 | 0.01901 | -0.0368 | 93.8453
16 | 1.8023 | 0.02066 | -0.0327 | 87.2362
16.5 | 1.8132 | 0.02292 | -0.0285 | 79.1099
17 | 1.8197 | 0.02576 | -0.0245 | 70.6405
17.5 | 1.8409 | 0.02776 | -0.0224 | 66.3148
18 | 1.8374 | 0.03197 | -0.0193 | 57.4726
18.5 | 1.8367 | 0.03641 | -0.0174 | 50.4449
19 | 1.8431 | 0.04056 | -0.0165 | 45.4413
19.5 | 1.8337 | 0.04681 | -0.0162 | 39.1733
20 | 1.8199 | 0.05416 | -0.0171 | 33.6023

## 123. Re 14M Mach 0.10 (1)
BIGFOIL.COM POLAR EXPORT
HN-974
HN-974 |  |  |  | Cl Max: | 1.368 | at alpha= | 10.5 | deg
JavaFoil+Calcfoil stall+Eppler ext transition |  |  |  | L/D Max: | 146.12 | at alpha= | 7 | deg
Re: | 14000000 |  |  | Cd Min: | 0.00668 | at alpha= | -3 | deg
Mach: | 0.1 |  |  | Cl=0 at alpha= | -3.2583 | deg
|  |  |  | @ Cl=0.1, Cd= | 0.007178
|  |  |  | @ Cl=0.4, Cd= | 0.0071283
|  |  |  | @ Cl=0.6, Cd= | 0.006951
alpha (deg) | Cl | Cd | Cm | Cl/Cd
-16.5 | -0.537 | 0.11228 | -0.038 | -4.783
-16 | -0.559 | 0.10474 | -0.039 | -5.333
-15.5 | -0.58 | 0.09606 | -0.041 | -6.036
-15 | -0.6 | 0.08788 | -0.043 | -6.825
-14.5 | -0.62 | 0.0775 | -0.046 | -8.006
-14 | -0.642 | 0.0653 | -0.049 | -9.829
-13.5 | -0.667 | 0.05011 | -0.054 | -13.305
-13 | -0.694 | 0.0346 | -0.058 | -20.061
-12.5 | -0.719 | 0.0225 | -0.062 | -31.974
-12 | -0.731 | 0.0167 | -0.064 | -43.799
-11.5 | -0.737 | 0.01281 | -0.067 | -57.551
-11 | -0.729 | 0.01097 | -0.068 | -66.462
-10.5 | -0.712 | 0.0099 | -0.069 | -71.874
-10 | -0.687 | 0.00924 | -0.07 | -74.376
-9.5 | -0.656 | 0.00813 | -0.071 | -80.617
-9 | -0.618 | 0.00811 | -0.071 | -76.199
-8.5 | -0.577 | 0.0082 | -0.072 | -70.334
-8 | -0.531 | 0.00781 | -0.072 | -67.993
-7.5 | -0.483 | 0.00758 | -0.073 | -63.672
-7 | -0.431 | 0.00729 | -0.073 | -59.192
-6.5 | -0.378 | 0.00714 | -0.074 | -52.911
-6 | -0.322 | 0.00697 | -0.074 | -46.245
-5.5 | -0.265 | 0.00685 | -0.075 | -38.737
-5 | -0.207 | 0.00739 | -0.075 | -28.031
-4.5 | -0.148 | 0.00708 | -0.076 | -20.938
-4 | -0.089 | 0.00695 | -0.076 | -12.749
-3.5 | -0.029 | 0.00684 | -0.077 | -4.199
-3 | 0.031 | 0.00668 | -0.077 | 4.704
-2.5 | 0.092 | 0.00719 | -0.078 | 12.752
-2 | 0.152 | 0.0071 | -0.078 | 21.417
-1.5 | 0.212 | 0.00699 | -0.079 | 30.393
-1 | 0.273 | 0.00731 | -0.079 | 37.301
-0.5 | 0.333 | 0.00723 | -0.08 | 46.044
0 | 0.393 | 0.00714 | -0.08 | 55.03
0.5 | 0.453 | 0.00704 | -0.081 | 64.341
1 | 0.513 | 0.00699 | -0.081 | 73.405
1.5 | 0.573 | 0.00696 | -0.081 | 82.32
2 | 0.633 | 0.00694 | -0.082 | 91.14
2.5 | 0.693 | 0.00698 | -0.082 | 99.168
3 | 0.752 | 0.00703 | -0.083 | 107.009
3.5 | 0.811 | 0.00706 | -0.083 | 114.836
4 | 0.87 | 0.00715 | -0.084 | 121.731
4.5 | 0.928 | 0.00717 | -0.084 | 129.455
5 | 0.986 | 0.00729 | -0.084 | 135.239
5.5 | 1.042 | 0.0075 | -0.085 | 139.036
6 | 1.098 | 0.00765 | -0.085 | 143.425
6.5 | 1.15 | 0.00791 | -0.086 | 145.379
7 | 1.197 | 0.00819 | -0.086 | 146.12
7.5 | 1.24 | 0.00893 | -0.086 | 138.965
8 | 1.279 | 0.0091 | -0.087 | 140.454
8.5 | 1.311 | 0.00935 | -0.087 | 140.205
9 | 1.335 | 0.01033 | -0.087 | 129.282
9.5 | 1.353 | 0.00982 | -0.088 | 137.756
10 | 1.364 | 0.01284 | -0.088 | 106.279
10.5 | 1.368 | 0.01351 | -0.088 | 101.216
11 | 1.363 | 0.01425 | -0.088 | 95.643
11.5 | 1.351 | 0.01507 | -0.088 | 89.614
12 | 1.33 | 0.01597 | -0.088 | 83.262
12.5 | 1.301 | 0.01703 | -0.088 | 76.402
13 | 1.266 | 0.01823 | -0.088 | 69.438
13.5 | 1.224 | 0.01973 | -0.088 | 62.046
14 | 1.178 | 0.02158 | -0.088 | 54.575
14.5 | 1.127 | 0.02392 | -0.087 | 47.122
15 | 1.073 | 0.02682 | -0.087 | 40.017
15.5 | 1.019 | 0.03022 | -0.086 | 33.703

## 124. Re 14M Mach 0.10 (2)
BIGFOIL.COM POLAR EXPORT
HN-974
HN-974 |  |  |  | Cl Max: | 1.8314 | at alpha= | 17.5 | deg
XFOIL ncrit=9 |  |  |  | L/D Max: | 144.448 | at alpha= | 6 | deg
Re: | 14000000 |  |  | Cd Min: | 0.07133 | at alpha= | -20 | deg
Mach: | 0.1 |  |  | Cl=0 at alpha= | -3.144 | deg
|  |  |  | @ Cl=0.1, Cd= | 0.0048739
|  |  |  | @ Cl=0.4, Cd= | 0.0047539
|  |  |  | @ Cl=0.6, Cd= | 0.0051233
alpha (deg) | Cl | Cd | Cm | Cl/Cd
-20 | -1.3222 | 0.07133 | -0.0627 | -18.5364
-19.5 | -1.4434 | 0.04723 | -0.0787 | -30.5611
-19 | -1.4624 | 0.03842 | -0.0842 | -38.0635
-18.5 | -1.4776 | 0.0308 | -0.0884 | -47.974
-18 | -1.4746 | 0.02606 | -0.09 | -56.5848
-17.5 | -1.4723 | 0.0224 | -0.0892 | -65.7277
-17 | -1.4749 | 0.02037 | -0.0838 | -72.4055
-16.5 | -1.4369 | 0.01852 | -0.0838 | -77.5864
-16 | -1.3907 | 0.01697 | -0.0842 | -81.9505
-15.5 | -1.3439 | 0.01526 | -0.0847 | -88.0668
-15 | -1.2898 | 0.01428 | -0.0854 | -90.3221
-14.5 | -1.2353 | 0.01312 | -0.0864 | -94.154
-14 | -1.1864 | 0.01217 | -0.0858 | -97.4856
-13.5 | -1.1309 | 0.01137 | -0.0863 | -99.4635
-13 | -1.0773 | 0.0107 | -0.0862 | -100.6822
-12.5 | -1.0275 | 0.01013 | -0.0852 | -101.4314
-12 | -0.9789 | 0.00955 | -0.0839 | -102.5026
-11.5 | -0.9296 | 0.00903 | -0.0827 | -102.9457
-11 | -0.8777 | 0.0086 | -0.0819 | -102.0581
-10.5 | -0.8253 | 0.00816 | -0.0813 | -101.1397
-10 | -0.7719 | 0.00778 | -0.0808 | -99.2159
-9.5 | -0.7177 | 0.00742 | -0.0804 | -96.7251
-9 | -0.663 | 0.00712 | -0.0801 | -93.118
-8.5 | -0.6075 | 0.00687 | -0.0799 | -88.4279
-8 | -0.5519 | 0.0066 | -0.0798 | -83.6212
-7.5 | -0.4956 | 0.00641 | -0.0798 | -77.3167
-7 | -0.4394 | 0.00619 | -0.0797 | -70.9855
-6.5 | -0.3826 | 0.00601 | -0.0798 | -63.6606
-6 | -0.3258 | 0.00586 | -0.0798 | -55.5973
-5.5 | -0.2688 | 0.00571 | -0.0799 | -47.0753
-5 | -0.2118 | 0.00556 | -0.08 | -38.0935
-4.5 | -0.1549 | 0.0054 | -0.0801 | -28.6852
-4 | -0.0978 | 0.00523 | -0.0802 | -18.6998
-3.5 | -0.0408 | 0.00513 | -0.0803 | -7.9532
-3 | 0.0165 | 0.005 | -0.0805 | 3.3
-2.5 | 0.0737 | 0.00492 | -0.0807 | 14.9797
-2 | 0.1308 | 0.00482 | -0.0809 | 27.1369
-1.5 | 0.1878 | 0.00477 | -0.081 | 39.3711
-1 | 0.245 | 0.00472 | -0.0812 | 51.9068
-0.5 | 0.3019 | 0.00472 | -0.0813 | 63.9619
0 | 0.3587 | 0.00471 | -0.0815 | 76.1571
0.5 | 0.4151 | 0.00477 | -0.0815 | 87.0231
1 | 0.4716 | 0.00482 | -0.0816 | 97.8423
1.5 | 0.5275 | 0.00495 | -0.0816 | 106.5657
2 | 0.5836 | 0.00507 | -0.0816 | 115.1085
2.5 | 0.639 | 0.00525 | -0.0815 | 121.7143
3 | 0.6949 | 0.0054 | -0.0815 | 128.6852
3.5 | 0.7502 | 0.0056 | -0.0814 | 133.9643
4 | 0.8052 | 0.00582 | -0.0812 | 138.3505
4.5 | 0.8603 | 0.00603 | -0.081 | 142.67
5 | 0.9135 | 0.00639 | -0.0806 | 142.9577
5.5 | 0.9663 | 0.00676 | -0.08 | 142.9438
6 | 1.0198 | 0.00706 | -0.0796 | 144.4476
6.5 | 1.0719 | 0.00748 | -0.0789 | 143.3021
7 | 1.1236 | 0.00788 | -0.0781 | 142.5888
7.5 | 1.1748 | 0.0083 | -0.0773 | 141.5422
8 | 1.225 | 0.00876 | -0.0763 | 139.8402
8.5 | 1.2743 | 0.00922 | -0.0751 | 138.2104
9 | 1.3198 | 0.00971 | -0.0732 | 135.9217
9.5 | 1.3687 | 0.0101 | -0.0719 | 135.5149
10 | 1.4165 | 0.01065 | -0.0705 | 133.0047
10.5 | 1.4634 | 0.0112 | -0.069 | 130.6607
11 | 1.5089 | 0.01178 | -0.0673 | 128.09
11.5 | 1.5532 | 0.01235 | -0.0654 | 125.7652
12 | 1.5952 | 0.01298 | -0.0631 | 122.8968
12.5 | 1.6321 | 0.0136 | -0.0599 | 120.0074
13 | 1.66 | 0.01429 | -0.0549 | 116.1652
13.5 | 1.6884 | 0.01507 | -0.0504 | 112.0372
14 | 1.7156 | 0.01598 | -0.0461 | 107.3592
14.5 | 1.741 | 0.01704 | -0.0418 | 102.1714
15 | 1.7608 | 0.01847 | -0.0371 | 95.333
15.5 | 1.7826 | 0.01993 | -0.0331 | 89.4431
16 | 1.7978 | 0.02191 | -0.0289 | 82.0539
16.5 | 1.8087 | 0.02439 | -0.0249 | 74.1574
17 | 1.8129 | 0.02763 | -0.0211 | 65.6135
17.5 | 1.8314 | 0.03009 | -0.0191 | 60.8641
18 | 1.826 | 0.03484 | -0.0165 | 52.411
18.5 | 1.8215 | 0.04005 | -0.0151 | 45.4806
19 | 1.8256 | 0.04486 | -0.0147 | 40.6955
19.5 | 1.8111 | 0.05219 | -0.0153 | 34.7021
20 | 1.7918 | 0.06087 | -0.0172 | 29.4365

## 125. Re 14M Mach 0.25 (1)
BIGFOIL.COM POLAR EXPORT
HN-974
HN-974 |  |  |  | Cl Max: | 1.342 | at alpha= | 9.5 | deg
JavaFoil+Calcfoil stall+Eppler ext transition |  |  |  | L/D Max: | 145.276 | at alpha= | 6.5 | deg
Re: | 14000000 |  |  | Cd Min: | 0.0068 | at alpha= | -3 | deg
Mach: | 0.25 |  |  | Cl=0 at alpha= | -3.2581 | deg
|  |  |  | @ Cl=0.1, Cd= | 0.0072242
|  |  |  | @ Cl=0.4, Cd= | 0.0072332
|  |  |  | @ Cl=0.6, Cd= | 0.0070682
alpha (deg) | Cl | Cd | Cm | Cl/Cd
-15.5 | -0.293 | 0.11822 | -0.034 | -2.482
-15 | -0.348 | 0.11132 | -0.034 | -3.129
-14.5 | -0.399 | 0.10253 | -0.036 | -3.889
-14 | -0.444 | 0.09414 | -0.038 | -4.722
-13.5 | -0.486 | 0.08518 | -0.041 | -5.704
-13 | -0.523 | 0.07565 | -0.044 | -6.913
-12.5 | -0.557 | 0.06398 | -0.049 | -8.71
-12 | -0.595 | 0.04612 | -0.056 | -12.908
-11.5 | -0.64 | 0.02617 | -0.063 | -24.437
-11 | -0.666 | 0.01551 | -0.067 | -42.963
-10.5 | -0.672 | 0.0119 | -0.07 | -56.451
-10 | -0.664 | 0.01024 | -0.071 | -64.878
-9.5 | -0.645 | 0.00938 | -0.073 | -68.807
-9 | -0.616 | 0.00821 | -0.073 | -75.125
-8.5 | -0.58 | 0.00813 | -0.074 | -71.307
-8 | -0.538 | 0.00815 | -0.074 | -65.915
-7.5 | -0.491 | 0.00779 | -0.075 | -63.001
-7 | -0.44 | 0.00753 | -0.075 | -58.424
-6.5 | -0.386 | 0.00726 | -0.076 | -53.259
-6 | -0.33 | 0.00707 | -0.076 | -46.718
-5.5 | -0.272 | 0.00698 | -0.077 | -38.931
-5 | -0.212 | 0.00682 | -0.077 | -31.16
-4.5 | -0.152 | 0.00735 | -0.078 | -20.698
-4 | -0.091 | 0.00706 | -0.078 | -12.888
-3.5 | -0.03 | 0.00694 | -0.079 | -4.248
-3 | 0.032 | 0.0068 | -0.079 | 4.748
-2.5 | 0.094 | 0.00723 | -0.08 | 13.028
-2 | 0.156 | 0.00717 | -0.08 | 21.799
-1.5 | 0.218 | 0.00709 | -0.081 | 30.811
-1 | 0.28 | 0.007 | -0.081 | 40.033
-0.5 | 0.342 | 0.00728 | -0.082 | 46.965
0 | 0.404 | 0.00723 | -0.082 | 55.839
0.5 | 0.466 | 0.00714 | -0.083 | 65.22
1 | 0.527 | 0.00712 | -0.083 | 74.06
1.5 | 0.589 | 0.00707 | -0.084 | 83.264
2 | 0.65 | 0.00706 | -0.084 | 92.12
2.5 | 0.711 | 0.00711 | -0.085 | 100.121
3 | 0.772 | 0.00716 | -0.085 | 107.86
3.5 | 0.833 | 0.00721 | -0.085 | 115.54
4 | 0.893 | 0.00731 | -0.086 | 122.139
4.5 | 0.953 | 0.00742 | -0.086 | 128.526
5 | 1.012 | 0.00748 | -0.087 | 135.231
5.5 | 1.07 | 0.00772 | -0.087 | 138.602
6 | 1.126 | 0.00789 | -0.088 | 142.767
6.5 | 1.179 | 0.00811 | -0.088 | 145.276
7 | 1.225 | 0.00853 | -0.088 | 143.519
7.5 | 1.265 | 0.00935 | -0.089 | 135.392
8 | 1.299 | 0.0096 | -0.089 | 135.333
8.5 | 1.322 | 0.01043 | -0.089 | 126.702
9 | 1.337 | 0.00994 | -0.09 | 134.501
9.5 | 1.342 | 0.01309 | -0.09 | 102.532
10 | 1.335 | 0.0139 | -0.09 | 96.035
10.5 | 1.316 | 0.01476 | -0.09 | 89.149
11 | 1.283 | 0.01571 | -0.09 | 81.638
11.5 | 1.235 | 0.01678 | -0.09 | 73.584
12 | 1.174 | 0.01814 | -0.09 | 64.711
12.5 | 1.1 | 0.01985 | -0.09 | 55.428
13 | 1.015 | 0.02207 | -0.089 | 45.986
13.5 | 0.921 | 0.02511 | -0.089 | 36.666
14 | 0.818 | 0.02938 | -0.087 | 27.839
14.5 | 0.71 | 0.03556 | -0.086 | 19.951

## 126. Re 14M Mach 0.25 (2)
BIGFOIL.COM POLAR EXPORT
HN-974
HN-974 |  |  |  | Cl Max: | 1.7698 | at alpha= | 16 | deg
XFOIL ncrit=9 |  |  |  | L/D Max: | 145.428 | at alpha= | 6 | deg
Re: | 14000000 |  |  | Cd Min: | 0.19865 | at alpha= | -20 | deg
Mach: | 0.25 |  |  | Cl=0 at alpha= | -3.1332 | deg
|  |  |  | @ Cl=0.1, Cd= | 0.0049035
|  |  |  | @ Cl=0.4, Cd= | 0.0047615
|  |  |  | @ Cl=0.6, Cd= | 0.0050964
alpha (deg) | Cl | Cd | Cm | Cl/Cd
-20 | -0.7097 | 0.19865 | 0.0097 | -3.5726
-19.5 | -0.747 | 0.17795 | -0.0016 | -4.1978
-19 | -0.7731 | 0.16239 | -0.0106 | -4.7608
-18.5 | -0.8844 | 0.13174 | -0.0293 | -6.7132
-18 | -1.0248 | 0.10083 | -0.0496 | -10.1636
-17.5 | -1.1553 | 0.07467 | -0.0673 | -15.4721
-17 | -1.2376 | 0.05613 | -0.08 | -22.0488
-16.5 | -1.2935 | 0.04159 | -0.0906 | -31.1012
-16 | -1.3257 | 0.0315 | -0.0971 | -42.0857
-15.5 | -1.3517 | 0.02434 | -0.0991 | -55.5341
-15 | -1.3308 | 0.02034 | -0.1007 | -65.4277
-14.5 | -1.2931 | 0.0176 | -0.1 | -73.4716
-13.5 | -1.1919 | 0.01398 | -0.098 | -85.2575
-13 | -1.1293 | 0.01264 | -0.0984 | -89.3434
-12.5 | -1.0756 | 0.01152 | -0.0969 | -93.3681
-12 | -1.0244 | 0.01072 | -0.0945 | -95.5597
-11.5 | -0.9731 | 0.01007 | -0.0921 | -96.6336
-11 | -0.9189 | 0.0095 | -0.0903 | -96.7263
-10.5 | -0.8643 | 0.00889 | -0.0886 | -97.2216
-10 | -0.8082 | 0.00837 | -0.0873 | -96.5591
-9.5 | -0.7513 | 0.00788 | -0.0863 | -95.3426
-9 | -0.6935 | 0.0075 | -0.0854 | -92.4667
-8.5 | -0.6355 | 0.00713 | -0.0846 | -89.1304
-8 | -0.5766 | 0.00685 | -0.0841 | -84.1752
-7.5 | -0.5178 | 0.00657 | -0.0836 | -78.8128
-7 | -0.4585 | 0.00636 | -0.0833 | -72.0912
-6.5 | -0.3993 | 0.00612 | -0.083 | -65.2451
-6 | -0.3398 | 0.00597 | -0.0829 | -56.9179
-5.5 | -0.2804 | 0.00578 | -0.0828 | -48.5121
-5 | -0.2209 | 0.00565 | -0.0827 | -39.0973
-4.5 | -0.1618 | 0.00547 | -0.0827 | -29.5795
-4 | -0.1026 | 0.00527 | -0.0827 | -19.4687
-3.5 | -0.0435 | 0.00516 | -0.0827 | -8.4302
-3 | 0.0158 | 0.00503 | -0.0828 | 3.1412
-2.5 | 0.075 | 0.00495 | -0.0829 | 15.1515
-2 | 0.1341 | 0.00484 | -0.083 | 27.7066
-1.5 | 0.1931 | 0.00479 | -0.0832 | 40.3132
-1 | 0.252 | 0.00475 | -0.0833 | 53.0526
-0.5 | 0.3108 | 0.00473 | -0.0834 | 65.7082
0 | 0.3694 | 0.00473 | -0.0835 | 78.0973
0.5 | 0.4277 | 0.00479 | -0.0836 | 89.2902
1 | 0.4859 | 0.00485 | -0.0836 | 100.1856
1.5 | 0.5437 | 0.00497 | -0.0835 | 109.3964
2 | 0.6016 | 0.0051 | -0.0835 | 117.9608
2.5 | 0.6589 | 0.00529 | -0.0833 | 124.5558
3 | 0.7166 | 0.00546 | -0.0832 | 131.2454
3.5 | 0.7739 | 0.00566 | -0.0829 | 136.7314
4 | 0.8307 | 0.00591 | -0.0826 | 140.5584
4.5 | 0.8879 | 0.00612 | -0.0823 | 145.0817
5 | 0.9427 | 0.00652 | -0.0815 | 144.5859
5.5 | 0.9975 | 0.00691 | -0.0807 | 144.356
6 | 1.0529 | 0.00724 | -0.08 | 145.4282
6.5 | 1.107 | 0.00767 | -0.0789 | 144.3286
7 | 1.16 | 0.00815 | -0.0777 | 142.3313
7.5 | 1.2124 | 0.00865 | -0.0763 | 140.1618
8 | 1.2642 | 0.00915 | -0.0747 | 138.1639
8.5 | 1.3131 | 0.00979 | -0.0726 | 134.1267
9 | 1.359 | 0.01011 | -0.0696 | 134.4214
9.5 | 1.4119 | 0.01065 | -0.0682 | 132.5728
10 | 1.4604 | 0.01127 | -0.0659 | 129.583
10.5 | 1.5072 | 0.01192 | -0.0633 | 126.443
11 | 1.5522 | 0.01257 | -0.0603 | 123.4845
11.5 | 1.5878 | 0.01323 | -0.0556 | 120.0151
12 | 1.6184 | 0.01402 | -0.05 | 115.4351
12.5 | 1.649 | 0.01493 | -0.0449 | 110.4488
13 | 1.677 | 0.01604 | -0.0396 | 104.5511
13.5 | 1.7016 | 0.0174 | -0.0343 | 97.7931
14 | 1.7234 | 0.01906 | -0.0292 | 90.4197
14.5 | 1.7416 | 0.0211 | -0.0242 | 82.5403
15 | 1.754 | 0.02375 | -0.0195 | 73.8526
15.5 | 1.7643 | 0.02688 | -0.0155 | 65.6362
16 | 1.7698 | 0.03076 | -0.0122 | 57.5358
16.5 | 1.7681 | 0.0357 | -0.0097 | 49.5266
17 | 1.7583 | 0.04199 | -0.0085 | 41.8743
17.5 | 1.7527 | 0.04856 | -0.0085 | 36.0935
18 | 1.7309 | 0.0576 | -0.0102 | 30.0503
18.5 | 1.703 | 0.0683 | -0.0137 | 24.9341
19 | 1.681 | 0.07906 | -0.0182 | 21.2623
19.5 | 1.6402 | 0.09336 | -0.0255 | 17.5686
20 | 1.5979 | 0.10876 | -0.0341 | 14.692

## 127. Re 14M Mach 0.50 (1)
BIGFOIL.COM POLAR EXPORT
HN-974
HN-974 |  |  |  | Cl Max: | 1.311 | at alpha= | 7 | deg
JavaFoil+Calcfoil stall+Eppler ext transition |  |  |  | L/D Max: | 134.344 | at alpha= | 6.5 | deg
Re: | 14000000 |  |  | Cd Min: | 0.00704 | at alpha= | -4 | deg
Mach: | 0.5 |  |  | Cl=0 at alpha= | -3.2609 | deg
|  |  |  | @ Cl=0.1, Cd= | 0.0070494
|  |  |  | @ Cl=0.4, Cd= | 0.0074052
|  |  |  | @ Cl=0.6, Cd= | 0.0075548
alpha (deg) | Cl | Cd | Cm | Cl/Cd
-20 | -0.907 | 0.17438 | -0.042 | -5.202
-19.5 | -0.88 | 0.17117 | -0.042 | -5.143
-19 | -0.857 | 0.15076 | -0.044 | -5.683
-18.5 | -0.829 | 0.14577 | -0.043 | -5.689
-18 | -0.801 | 0.14226 | -0.043 | -5.634
-17.5 | -0.774 | 0.13781 | -0.043 | -5.617
-17 | -0.747 | 0.13179 | -0.042 | -5.667
-16.5 | -0.726 | 0.11262 | -0.046 | -6.445
-16 | -0.698 | 0.10718 | -0.046 | -6.516
-15.5 | -0.669 | 0.10361 | -0.045 | -6.461
-15 | -0.646 | 0.0938 | -0.047 | -6.886
-14.5 | -0.614 | 0.1025 | -0.043 | -5.988
-14 | -0.588 | 0.09491 | -0.044 | -6.193
-13.5 | -0.564 | 0.08462 | -0.048 | -6.666
-13 | -0.546 | 0.06958 | -0.054 | -7.851
-12.5 | -0.506 | 0.08417 | -0.044 | -6.012
-12 | -0.484 | 0.07198 | -0.05 | -6.725
-11.5 | -0.472 | 0.05241 | -0.059 | -9.004
-11 | -0.424 | 0.07376 | -0.043 | -5.744
-10.5 | -0.403 | 0.06087 | -0.051 | -6.615
-10 | -0.404 | 0.03112 | -0.068 | -12.99
-9.5 | -0.4 | 0.01535 | -0.077 | -26.08
-9 | -0.316 | 0.0564 | -0.046 | -5.603
-8.5 | -0.325 | 0.02048 | -0.074 | -15.854
-8 | -0.277 | 0.03286 | -0.066 | -8.43
-7.5 | -0.465 | 0.00972 | -0.083 | -47.847
-7 | -0.455 | 0.00808 | -0.084 | -56.277
-6.5 | -0.414 | 0.00787 | -0.085 | -52.575
-6 | -0.36 | 0.00779 | -0.085 | -46.244
-5.5 | -0.299 | 0.00746 | -0.086 | -40.116
-5 | -0.235 | 0.00733 | -0.087 | -32.105
-4.5 | -0.169 | 0.00714 | -0.087 | -23.672
-4 | -0.101 | 0.00704 | -0.088 | -14.388
-3.5 | -0.033 | 0.00733 | -0.088 | -4.486
-3 | 0.036 | 0.00717 | -0.089 | 5.023
-2.5 | 0.105 | 0.00704 | -0.089 | 14.948
-2 | 0.175 | 0.00744 | -0.09 | 23.469
-1.5 | 0.244 | 0.00742 | -0.09 | 32.901
-1 | 0.313 | 0.0074 | -0.091 | 42.326
-0.5 | 0.382 | 0.0074 | -0.091 | 51.676
0 | 0.451 | 0.00742 | -0.092 | 60.809
0.5 | 0.52 | 0.00748 | -0.093 | 69.504
1 | 0.589 | 0.00755 | -0.093 | 78.044
1.5 | 0.658 | 0.00758 | -0.094 | 86.765
2 | 0.726 | 0.00759 | -0.094 | 95.613
2.5 | 0.794 | 0.00766 | -0.095 | 103.735
3 | 0.862 | 0.00778 | -0.095 | 110.812
3.5 | 0.929 | 0.008 | -0.095 | 116.149
4 | 0.995 | 0.00813 | -0.096 | 122.493
4.5 | 1.061 | 0.00835 | -0.096 | 127.038
5 | 1.125 | 0.00864 | -0.097 | 130.301
5.5 | 1.186 | 0.0089 | -0.097 | 133.25
6 | 1.244 | 0.00936 | -0.098 | 132.956
6.5 | 1.288 | 0.00959 | -0.098 | 134.344
7 | 1.311 | 0.01275 | -0.098 | 102.845
7.5 | 1.302 | 0.01381 | -0.099 | 94.244
8 | 1.208 | 0.01507 | -0.099 | 80.114
8.5 | 0.792 | 0.01661 | -0.099 | 47.707
9 | 0.816 | 0.0195 | -0.098 | 41.856
9.5 | 0.849 | 0.01965 | -0.098 | 43.183
10 | 0.853 | 0.0268 | -0.095 | 31.834
10.5 | 0.898 | 0.02418 | -0.097 | 37.14
11 | 0.884 | 0.0381 | -0.091 | 23.2
11.5 | 0.939 | 0.03124 | -0.095 | 30.065
12 | 0.925 | 0.04818 | -0.088 | 19.208

## 128. Re 14M Mach 0.50 (2)
BIGFOIL.COM POLAR EXPORT
HN-974
HN-974 |  |  |  | Cl Max: | 1.5397 | at alpha= | 9.5 | deg
XFOIL ncrit=9 |  |  |  | L/D Max: | 152.575 | at alpha= | 5 | deg
Re: | 14000000 |  |  | Cd Min: | 0.01336 | at alpha= | 9.5 | deg
Mach: | 0.5 |  |  | Cl=0 at alpha= | -99 | deg
|  |  |  | @ Cl=0.1, Cd= | 0.00487
|  |  |  | @ Cl=0.4, Cd= | 0.00487
|  |  |  | @ Cl=0.6, Cd= | 0.0050796
alpha (deg) | Cl | Cd | Cm | Cl/Cd
0.5 | 0.4835 | 0.00487 | -0.0921 | 99.2813
1 | 0.5492 | 0.00498 | -0.0918 | 110.2811
1.5 | 0.6155 | 0.00511 | -0.0915 | 120.4501
2 | 0.6806 | 0.00532 | -0.0909 | 127.9323
2.5 | 0.747 | 0.00549 | -0.0904 | 136.0656
3 | 0.8117 | 0.00579 | -0.0894 | 140.19
3.5 | 0.878 | 0.006 | -0.0885 | 146.3333
4 | 0.9435 | 0.00629 | -0.0873 | 150
4.5 | 1.0085 | 0.00663 | -0.0858 | 152.1116
5 | 1.0726 | 0.00703 | -0.0839 | 152.5747
5.5 | 1.1349 | 0.00753 | -0.0814 | 150.7171
6 | 1.1966 | 0.00806 | -0.0786 | 148.4615
6.5 | 1.2561 | 0.00868 | -0.075 | 144.712
7 | 1.3109 | 0.00946 | -0.0705 | 138.5729
7.5 | 1.3619 | 0.01031 | -0.065 | 132.0951
8 | 1.4102 | 0.01086 | -0.0585 | 129.8527
8.5 | 1.454 | 0.0114 | -0.0511 | 127.5439
9.5 | 1.5397 | 0.01336 | -0.036 | 115.247

## 129. Re 16M Mach 0.00 (1)
BIGFOIL.COM POLAR EXPORT
HN-974
HN-974 |  |  |  | Cl Max: | 1.374 | at alpha= | 10.5 | deg
JavaFoil+Calcfoil stall+Eppler ext transition |  |  |  | L/D Max: | 148.366 | at alpha= | 7 | deg
Re: | 16000000 |  |  | Cd Min: | 0.00672 | at alpha= | -5.5 | deg
Mach: | 0 |  |  | Cl=0 at alpha= | -3.2583 | deg
|  |  |  | @ Cl=0.1, Cd= | 0.007182
|  |  |  | @ Cl=0.4, Cd= | 0.007132
|  |  |  | @ Cl=0.6, Cd= | 0.006945
alpha (deg) | Cl | Cd | Cm | Cl/Cd
-17 | -0.557 | 0.11506 | -0.038 | -4.837
-16.5 | -0.576 | 0.10695 | -0.04 | -5.387
-16 | -0.595 | 0.09896 | -0.041 | -6.014
-15.5 | -0.615 | 0.08912 | -0.043 | -6.898
-15 | -0.633 | 0.07956 | -0.046 | -7.962
-14.5 | -0.653 | 0.06784 | -0.049 | -9.631
-14 | -0.676 | 0.05357 | -0.053 | -12.623
-13.5 | -0.702 | 0.03851 | -0.057 | -18.218
-13 | -0.725 | 0.02658 | -0.06 | -27.269
-12.5 | -0.743 | 0.01828 | -0.063 | -40.653
-12 | -0.75 | 0.01427 | -0.065 | -52.526
-11.5 | -0.749 | 0.01173 | -0.067 | -63.914
-11 | -0.737 | 0.01031 | -0.068 | -71.505
-10.5 | -0.717 | 0.00951 | -0.069 | -75.405
-10 | -0.69 | 0.00833 | -0.07 | -82.8
-9.5 | -0.656 | 0.0083 | -0.071 | -79.054
-9 | -0.618 | 0.00792 | -0.071 | -78.035
-8.5 | -0.576 | 0.00797 | -0.072 | -72.227
-8 | -0.53 | 0.00768 | -0.072 | -68.967
-7.5 | -0.481 | 0.0074 | -0.073 | -65.048
-7 | -0.43 | 0.00719 | -0.073 | -59.755
-6.5 | -0.376 | 0.00696 | -0.074 | -54.047
-6 | -0.321 | 0.00684 | -0.074 | -46.956
-5.5 | -0.264 | 0.00672 | -0.075 | -39.298
-5 | -0.206 | 0.0073 | -0.075 | -28.219
-4.5 | -0.147 | 0.00714 | -0.076 | -20.647
-4 | -0.088 | 0.00687 | -0.076 | -12.832
-3.5 | -0.029 | 0.00675 | -0.076 | -4.233
-3 | 0.031 | 0.00727 | -0.077 | 4.301
-2.5 | 0.091 | 0.0072 | -0.077 | 12.669
-2 | 0.151 | 0.00708 | -0.078 | 21.39
-1.5 | 0.211 | 0.00699 | -0.078 | 30.267
-1 | 0.271 | 0.00734 | -0.079 | 36.972
-0.5 | 0.331 | 0.00724 | -0.079 | 45.784
0 | 0.391 | 0.00715 | -0.08 | 54.736
0.5 | 0.451 | 0.00703 | -0.08 | 64.112
1 | 0.511 | 0.00696 | -0.081 | 73.36
1.5 | 0.57 | 0.00697 | -0.081 | 81.826
2 | 0.63 | 0.00692 | -0.081 | 91.012
2.5 | 0.689 | 0.00693 | -0.082 | 99.404
3 | 0.748 | 0.00698 | -0.082 | 107.218
3.5 | 0.807 | 0.00701 | -0.083 | 115.165
4 | 0.866 | 0.00707 | -0.083 | 122.393
4.5 | 0.924 | 0.00709 | -0.084 | 130.257
5 | 0.981 | 0.0072 | -0.084 | 136.327
5.5 | 1.037 | 0.00739 | -0.084 | 140.398
6 | 1.093 | 0.00753 | -0.085 | 145.172
6.5 | 1.145 | 0.00777 | -0.085 | 147.379
7 | 1.192 | 0.00804 | -0.086 | 148.366
7.5 | 1.236 | 0.0086 | -0.086 | 143.599
8 | 1.274 | 0.00885 | -0.086 | 143.967
8.5 | 1.308 | 0.00907 | -0.087 | 144.247
9 | 1.336 | 0.00932 | -0.087 | 143.397
9.5 | 1.354 | 0.01048 | -0.087 | 129.147
10 | 1.367 | 0.01002 | -0.087 | 136.403
10.5 | 1.374 | 0.01303 | -0.088 | 105.412
11 | 1.373 | 0.01372 | -0.088 | 100.054
11.5 | 1.365 | 0.01448 | -0.088 | 94.229
12 | 1.349 | 0.01528 | -0.088 | 88.294
12.5 | 1.326 | 0.01622 | -0.088 | 81.797
13 | 1.297 | 0.01725 | -0.088 | 75.171
13.5 | 1.261 | 0.01862 | -0.088 | 67.732
14 | 1.221 | 0.0202 | -0.088 | 60.45
14.5 | 1.177 | 0.02204 | -0.087 | 53.418
15 | 1.13 | 0.02445 | -0.087 | 46.209
15.5 | 1.081 | 0.02715 | -0.086 | 39.813

## 130. Re 16M Mach 0.00 (2)
BIGFOIL.COM POLAR EXPORT
HN-974
HN-974 |  |  |  | Cl Max: | 1.8547 | at alpha= | 19 | deg
XFOIL ncrit=9 |  |  |  | L/D Max: | 145.422 | at alpha= | 6.5 | deg
Re: | 16000000 |  |  | Cd Min: | 0.05167 | at alpha= | 20 | deg
Mach: | 0 |  |  | Cl=0 at alpha= | -3.1439 | deg
|  |  |  | @ Cl=0.1, Cd= | 0.0048532
|  |  |  | @ Cl=0.4, Cd= | 0.0047685
|  |  |  | @ Cl=0.6, Cd= | 0.0051294
alpha (deg) | Cl | Cd | Cm | Cl/Cd
-20 | -1.5117 | 0.04125 | -0.0802 | -36.6473
-19.5 | -1.5363 | 0.03243 | -0.0853 | -47.3728
-19 | -1.5326 | 0.02763 | -0.0873 | -55.4687
-18.5 | -1.5275 | 0.0237 | -0.0878 | -64.4515
-18 | -1.5178 | 0.02109 | -0.0862 | -71.9678
-17.5 | -1.5178 | 0.01929 | -0.0806 | -78.6833
-17 | -1.4745 | 0.01787 | -0.081 | -82.5126
-15.5 | -1.3309 | 0.01394 | -0.0828 | -95.4735
-15 | -1.2763 | 0.01312 | -0.0838 | -97.279
-14.5 | -1.2257 | 0.0122 | -0.084 | -100.4672
-14 | -1.1739 | 0.01142 | -0.0842 | -102.7933
-13.5 | -1.1202 | 0.01075 | -0.0846 | -104.2047
-13 | -1.0715 | 0.0102 | -0.0837 | -105.049
-12.5 | -1.0229 | 0.00969 | -0.0826 | -105.5624
-12 | -0.9747 | 0.00919 | -0.0815 | -106.0609
-11.5 | -0.9247 | 0.00872 | -0.0807 | -106.0436
-11 | -0.8727 | 0.00833 | -0.0802 | -104.7659
-10.5 | -0.8204 | 0.00791 | -0.0797 | -103.7168
-9.5 | -0.7133 | 0.00724 | -0.0792 | -98.5221
-9 | -0.6589 | 0.00695 | -0.079 | -94.8058
-8.5 | -0.6038 | 0.00673 | -0.0789 | -89.7177
-8 | -0.5486 | 0.00646 | -0.0789 | -84.9226
-7.5 | -0.4927 | 0.00628 | -0.0789 | -78.4554
-7 | -0.4367 | 0.00608 | -0.079 | -71.8257
-6.5 | -0.3804 | 0.0059 | -0.0791 | -64.4746
-6 | -0.324 | 0.00577 | -0.0792 | -56.1525
-5.5 | -0.2674 | 0.00562 | -0.0793 | -47.5801
-5 | -0.2105 | 0.00548 | -0.0795 | -38.4124
-4.5 | -0.154 | 0.00534 | -0.0796 | -28.839
-4 | -0.0973 | 0.00516 | -0.0798 | -18.8566
-3.5 | -0.0406 | 0.00507 | -0.0799 | -8.0079
-3 | 0.0164 | 0.00495 | -0.0801 | 3.3131
-2.5 | 0.0734 | 0.0049 | -0.0803 | 14.9796
-2 | 0.1302 | 0.0048 | -0.0805 | 27.125
-1.5 | 0.1867 | 0.00475 | -0.0806 | 39.3053
-1 | 0.2438 | 0.00471 | -0.0808 | 51.7622
-0.5 | 0.3003 | 0.00472 | -0.081 | 63.6229
0 | 0.3568 | 0.00473 | -0.0811 | 75.4334
0.5 | 0.4129 | 0.00478 | -0.0812 | 86.3808
1 | 0.469 | 0.00485 | -0.0813 | 96.701
1.5 | 0.5248 | 0.00495 | -0.0813 | 106.0202
2 | 0.5807 | 0.00507 | -0.0814 | 114.5365
2.5 | 0.6359 | 0.00524 | -0.0813 | 121.355
3 | 0.6916 | 0.00537 | -0.0813 | 128.7896
3.5 | 0.7468 | 0.00556 | -0.0813 | 134.3165
4 | 0.8017 | 0.00576 | -0.0811 | 139.184
4.5 | 0.8559 | 0.00601 | -0.0809 | 142.4126
5 | 0.9093 | 0.00632 | -0.0806 | 143.8766
6 | 1.015 | 0.00699 | -0.0797 | 145.2074
6.5 | 1.0674 | 0.00734 | -0.0792 | 145.4223
7 | 1.1186 | 0.00777 | -0.0784 | 143.964
8 | 1.2202 | 0.00858 | -0.0769 | 142.2145
8.5 | 1.2689 | 0.00909 | -0.0758 | 139.593
9 | 1.3174 | 0.00953 | -0.0747 | 138.2371
10 | 1.4119 | 0.01033 | -0.0719 | 136.6796
10.5 | 1.459 | 0.01085 | -0.0706 | 134.47
11.5 | 1.5504 | 0.0119 | -0.0676 | 130.2857
12 | 1.5934 | 0.01249 | -0.0658 | 127.5741
12.5 | 1.6345 | 0.01309 | -0.0636 | 124.8663
13 | 1.6681 | 0.01372 | -0.0599 | 121.5816
13.5 | 1.6953 | 0.01439 | -0.0551 | 117.811
14 | 1.723 | 0.01516 | -0.0508 | 113.6544
14.5 | 1.7493 | 0.01607 | -0.0466 | 108.855
15 | 1.7712 | 0.01726 | -0.042 | 102.6188
15.5 | 1.7948 | 0.01845 | -0.0381 | 97.2791
16 | 1.8099 | 0.02022 | -0.0335 | 89.5104
16.5 | 1.8213 | 0.0224 | -0.0292 | 81.308
17 | 1.8273 | 0.0252 | -0.025 | 72.5119
17.5 | 1.8481 | 0.02719 | -0.0228 | 67.9698
18 | 1.8461 | 0.03119 | -0.0196 | 59.1888
18.5 | 1.848 | 0.0353 | -0.0176 | 52.3513
19 | 1.8547 | 0.03932 | -0.0166 | 47.1694
19.5 | 1.8483 | 0.04511 | -0.0161 | 40.9732
20 | 1.8397 | 0.05167 | -0.0166 | 35.6048

## 131. Re 16M Mach 0.10 (1)
BIGFOIL.COM POLAR EXPORT
HN-974
HN-974 |  |  |  | Cl Max: | 1.368 | at alpha= | 10.5 | deg
JavaFoil+Calcfoil stall+Eppler ext transition |  |  |  | L/D Max: | 147.984 | at alpha= | 7 | deg
Re: | 16000000 |  |  | Cd Min: | 0.00676 | at alpha= | -5.5 | deg
Mach: | 0.1 |  |  | Cl=0 at alpha= | -3.2583 | deg
|  |  |  | @ Cl=0.1, Cd= | 0.0071953
|  |  |  | @ Cl=0.4, Cd= | 0.0071472
|  |  |  | @ Cl=0.6, Cd= | 0.0069675
alpha (deg) | Cl | Cd | Cm | Cl/Cd
-16.5 | -0.537 | 0.1116 | -0.038 | -4.814
-16 | -0.558 | 0.10464 | -0.039 | -5.337
-15.5 | -0.581 | 0.09489 | -0.042 | -6.119
-15 | -0.602 | 0.08569 | -0.044 | -7.02
-14.5 | -0.623 | 0.07464 | -0.047 | -8.347
-14 | -0.646 | 0.06163 | -0.05 | -10.482
-13.5 | -0.67 | 0.04748 | -0.054 | -14.117
-13 | -0.698 | 0.03245 | -0.059 | -21.514
-12.5 | -0.723 | 0.02123 | -0.062 | -34.026
-12 | -0.735 | 0.01557 | -0.065 | -47.247
-11.5 | -0.74 | 0.01234 | -0.067 | -59.914
-11 | -0.731 | 0.0106 | -0.068 | -68.911
-10.5 | -0.713 | 0.00966 | -0.069 | -73.796
-10 | -0.688 | 0.00909 | -0.07 | -75.706
-9.5 | -0.656 | 0.00839 | -0.071 | -78.138
-9 | -0.618 | 0.00799 | -0.071 | -77.332
-8.5 | -0.577 | 0.00804 | -0.072 | -71.733
-8 | -0.531 | 0.00773 | -0.072 | -68.715
-7.5 | -0.483 | 0.00743 | -0.073 | -64.961
-7 | -0.431 | 0.0072 | -0.073 | -59.955
-6.5 | -0.378 | 0.00703 | -0.074 | -53.764
-6 | -0.322 | 0.00691 | -0.074 | -46.655
-5.5 | -0.265 | 0.00676 | -0.075 | -39.219
-5 | -0.207 | 0.00729 | -0.075 | -28.415
-4.5 | -0.148 | 0.00717 | -0.076 | -20.662
-4 | -0.089 | 0.0069 | -0.076 | -12.846
-3.5 | -0.029 | 0.00677 | -0.077 | -4.241
-3 | 0.031 | 0.00728 | -0.077 | 4.313
-2.5 | 0.092 | 0.00721 | -0.078 | 12.718
-2 | 0.152 | 0.0071 | -0.078 | 21.429
-1.5 | 0.212 | 0.00698 | -0.079 | 30.429
-1 | 0.273 | 0.00735 | -0.079 | 37.13
-0.5 | 0.333 | 0.00725 | -0.08 | 45.924
0 | 0.393 | 0.00716 | -0.08 | 54.894
0.5 | 0.453 | 0.00705 | -0.081 | 64.318
1 | 0.513 | 0.00698 | -0.081 | 73.551
1.5 | 0.573 | 0.00699 | -0.081 | 82.024
2 | 0.633 | 0.00694 | -0.082 | 91.206
2.5 | 0.693 | 0.00695 | -0.082 | 99.597
3 | 0.752 | 0.007 | -0.083 | 107.407
3.5 | 0.811 | 0.00703 | -0.083 | 115.405
4 | 0.87 | 0.0071 | -0.084 | 122.548
4.5 | 0.928 | 0.00712 | -0.084 | 130.384
5 | 0.986 | 0.00723 | -0.084 | 136.375
5.5 | 1.042 | 0.00743 | -0.085 | 140.375
6 | 1.098 | 0.00757 | -0.085 | 145.118
6.5 | 1.15 | 0.00782 | -0.086 | 147.048
7 | 1.197 | 0.00809 | -0.086 | 147.984
7.5 | 1.24 | 0.00867 | -0.086 | 143.106
8 | 1.279 | 0.00893 | -0.087 | 143.215
8.5 | 1.311 | 0.00917 | -0.087 | 143.058
9 | 1.338 | 0.00943 | -0.087 | 141.896
9.5 | 1.354 | 0.01062 | -0.088 | 127.542
10 | 1.365 | 0.01015 | -0.088 | 134.487
10.5 | 1.368 | 0.01323 | -0.088 | 103.435
11 | 1.364 | 0.01395 | -0.088 | 97.755
11.5 | 1.352 | 0.01475 | -0.088 | 91.623
12 | 1.331 | 0.01559 | -0.089 | 85.398
12.5 | 1.303 | 0.01659 | -0.089 | 78.55
13 | 1.268 | 0.01777 | -0.088 | 71.315
13.5 | 1.226 | 0.01922 | -0.088 | 63.816
14 | 1.18 | 0.02098 | -0.088 | 56.239
14.5 | 1.13 | 0.02306 | -0.087 | 49.003
15 | 1.076 | 0.02584 | -0.087 | 41.659
15.5 | 1.022 | 0.02893 | -0.086 | 35.321

## 132. Re 16M Mach 0.10 (2)
BIGFOIL.COM POLAR EXPORT
HN-974
HN-974 |  |  |  | Cl Max: | 1.84 | at alpha= | 17.5 | deg
XFOIL ncrit=9 |  |  |  | L/D Max: | 145.501 | at alpha= | 6.5 | deg
Re: | 16000000 |  |  | Cd Min: | 0.05862 | at alpha= | 20 | deg
Mach: | 0.1 |  |  | Cl=0 at alpha= | -3.1422 | deg
|  |  |  | @ Cl=0.1, Cd= | 0.0048538
|  |  |  | @ Cl=0.4, Cd= | 0.0047665
|  |  |  | @ Cl=0.6, Cd= | 0.0051162
alpha (deg) | Cl | Cd | Cm | Cl/Cd
-20 | -1.4162 | 0.05762 | -0.0721 | -24.5783
-19.5 | -1.489 | 0.04134 | -0.0828 | -36.0184
-19 | -1.499 | 0.03408 | -0.087 | -43.9847
-18.5 | -1.5054 | 0.02793 | -0.0899 | -53.899
-18 | -1.4993 | 0.02396 | -0.0904 | -62.5751
-17.5 | -1.4973 | 0.02102 | -0.0879 | -71.2322
-17 | -1.4828 | 0.01927 | -0.0844 | -76.9486
-16.5 | -1.4391 | 0.01763 | -0.0847 | -81.6279
-16 | -1.391 | 0.01629 | -0.0851 | -85.3898
-15.5 | -1.3416 | 0.01493 | -0.0856 | -89.8593
-15 | -1.2875 | 0.01397 | -0.0863 | -92.1618
-14.5 | -1.2355 | 0.01284 | -0.0866 | -96.2227
-14 | -1.1849 | 0.01187 | -0.0864 | -99.8231
-13.5 | -1.1302 | 0.01105 | -0.0868 | -102.2805
-13 | -1.0809 | 0.01042 | -0.0857 | -103.7332
-12.5 | -1.0318 | 0.0099 | -0.0845 | -104.2222
-12 | -0.9827 | 0.00941 | -0.0832 | -104.4315
-11.5 | -0.9325 | 0.0089 | -0.0822 | -104.7753
-11 | -0.8804 | 0.00844 | -0.0815 | -104.3128
-10.5 | -0.8272 | 0.00806 | -0.081 | -102.6303
-9.5 | -0.7192 | 0.00733 | -0.0802 | -98.1173
-9 | -0.6644 | 0.007 | -0.0799 | -94.9143
-8.5 | -0.6088 | 0.00677 | -0.0798 | -89.9261
-8 | -0.553 | 0.0065 | -0.0796 | -85.0769
-7.5 | -0.4967 | 0.0063 | -0.0796 | -78.8413
-7 | -0.4401 | 0.00611 | -0.0796 | -72.0295
-6.5 | -0.3833 | 0.00592 | -0.0797 | -64.7466
-6 | -0.3265 | 0.00579 | -0.0797 | -56.3903
-5.5 | -0.2694 | 0.00563 | -0.0798 | -47.8508
-5 | -0.2121 | 0.0055 | -0.08 | -38.5636
-4.5 | -0.1552 | 0.00534 | -0.0801 | -29.0637
-4 | -0.0981 | 0.00517 | -0.0802 | -18.9749
-3.5 | -0.041 | 0.00508 | -0.0803 | -8.0709
-3 | 0.0163 | 0.00496 | -0.0805 | 3.2863
-2.5 | 0.0736 | 0.0049 | -0.0807 | 15.0204
-2 | 0.1308 | 0.0048 | -0.0809 | 27.25
-1.5 | 0.1877 | 0.00475 | -0.081 | 39.5158
-1 | 0.2451 | 0.00471 | -0.0812 | 52.0382
-0.5 | 0.3019 | 0.00472 | -0.0814 | 63.9619
0 | 0.3588 | 0.00473 | -0.0815 | 75.8562
0.5 | 0.4152 | 0.00478 | -0.0816 | 86.8619
1 | 0.4717 | 0.00485 | -0.0817 | 97.2577
1.5 | 0.5277 | 0.00496 | -0.0817 | 106.3911
2 | 0.5839 | 0.00507 | -0.0817 | 115.1677
3 | 0.6955 | 0.00539 | -0.0816 | 129.0353
3.5 | 0.751 | 0.00557 | -0.0815 | 134.8294
4 | 0.8063 | 0.00577 | -0.0814 | 139.74
4.5 | 0.8609 | 0.00602 | -0.0812 | 143.0066
5 | 0.9147 | 0.00634 | -0.0808 | 144.2744
5.5 | 0.9679 | 0.00668 | -0.0803 | 144.8952
6 | 1.021 | 0.00703 | -0.0798 | 145.2347
6.5 | 1.0738 | 0.00738 | -0.0792 | 145.5014
7 | 1.1253 | 0.00781 | -0.0784 | 144.0845
7.5 | 1.1765 | 0.00824 | -0.0776 | 142.7791
8 | 1.2274 | 0.00866 | -0.0767 | 141.7321
8.5 | 1.2758 | 0.00922 | -0.0754 | 138.3731
9 | 1.3253 | 0.00961 | -0.0742 | 137.9084
10 | 1.4203 | 0.01043 | -0.0712 | 136.1745
11.5 | 1.5591 | 0.01205 | -0.0664 | 129.3859
12 | 1.6019 | 0.01266 | -0.0643 | 126.5324
12.5 | 1.6422 | 0.01328 | -0.0617 | 123.6596
13 | 1.6705 | 0.01393 | -0.0568 | 119.921
13.5 | 1.6987 | 0.01467 | -0.0521 | 115.7941
14 | 1.7266 | 0.01552 | -0.0477 | 111.25
14.5 | 1.7521 | 0.01654 | -0.0433 | 105.9311
15 | 1.7689 | 0.01807 | -0.0381 | 97.8915
15.5 | 1.7916 | 0.01944 | -0.0341 | 92.1605
16 | 1.8063 | 0.0214 | -0.0297 | 84.4065
16.5 | 1.817 | 0.02382 | -0.0255 | 76.2804
17 | 1.8205 | 0.02704 | -0.0215 | 67.3262
17.5 | 1.84 | 0.02937 | -0.0194 | 62.649
18 | 1.8331 | 0.03415 | -0.0166 | 53.6779
18.5 | 1.8312 | 0.03903 | -0.0151 | 46.9178
19 | 1.8354 | 0.04373 | -0.0146 | 41.9712
19.5 | 1.8231 | 0.05071 | -0.0149 | 35.9515
20 | 1.8085 | 0.05862 | -0.0164 | 30.8512

## 133. Re 16M Mach 0.25 (1)
BIGFOIL.COM POLAR EXPORT
HN-974
HN-974 |  |  |  | Cl Max: | 1.343 | at alpha= | 9.5 | deg
JavaFoil+Calcfoil stall+Eppler ext transition |  |  |  | L/D Max: | 146.92 | at alpha= | 6.5 | deg
Re: | 16000000 |  |  | Cd Min: | 0.00678 | at alpha= | -3 | deg
Mach: | 0.25 |  |  | Cl=0 at alpha= | -3.2581 | deg
|  |  |  | @ Cl=0.1, Cd= | 0.0072352
|  |  |  | @ Cl=0.4, Cd= | 0.0072539
|  |  |  | @ Cl=0.6, Cd= | 0.0070828
alpha (deg) | Cl | Cd | Cm | Cl/Cd
-15.5 | -0.294 | 0.11755 | -0.034 | -2.497
-15 | -0.348 | 0.11116 | -0.034 | -3.134
-14.5 | -0.399 | 0.10224 | -0.036 | -3.901
-14 | -0.445 | 0.09365 | -0.038 | -4.748
-13.5 | -0.487 | 0.0838 | -0.042 | -5.808
-13 | -0.525 | 0.07371 | -0.045 | -7.117
-12.5 | -0.559 | 0.06237 | -0.05 | -8.96
-12 | -0.599 | 0.04347 | -0.057 | -13.781
-11.5 | -0.646 | 0.02352 | -0.064 | -27.444
-11 | -0.669 | 0.01485 | -0.068 | -45.006
-10.5 | -0.674 | 0.01151 | -0.07 | -58.528
-10 | -0.666 | 0.01 | -0.071 | -66.551
-9.5 | -0.646 | 0.00923 | -0.073 | -70.021
-9 | -0.617 | 0.00807 | -0.073 | -76.456
-8.5 | -0.58 | 0.00798 | -0.074 | -72.665
-8 | -0.538 | 0.008 | -0.074 | -67.168
-7.5 | -0.491 | 0.00765 | -0.075 | -64.124
-7 | -0.44 | 0.0074 | -0.075 | -59.439
-6.5 | -0.386 | 0.00713 | -0.076 | -54.166
-6 | -0.33 | 0.00698 | -0.076 | -47.308
-5.5 | -0.272 | 0.00689 | -0.077 | -39.445
-5 | -0.212 | 0.00745 | -0.077 | -28.53
-4.5 | -0.152 | 0.00727 | -0.078 | -20.907
-4 | -0.091 | 0.00696 | -0.078 | -13.068
-3.5 | -0.03 | 0.00687 | -0.079 | -4.292
-3 | 0.032 | 0.00678 | -0.079 | 4.761
-2.5 | 0.094 | 0.00724 | -0.08 | 13.024
-2 | 0.156 | 0.00719 | -0.08 | 21.74
-1.5 | 0.218 | 0.00708 | -0.081 | 30.853
-1 | 0.28 | 0.00701 | -0.081 | 39.99
-0.5 | 0.342 | 0.00731 | -0.082 | 46.808
0 | 0.404 | 0.00725 | -0.082 | 55.699
0.5 | 0.466 | 0.00714 | -0.083 | 65.235
1 | 0.527 | 0.0071 | -0.083 | 74.241
1.5 | 0.589 | 0.00709 | -0.084 | 82.996
2 | 0.65 | 0.00705 | -0.084 | 92.227
2.5 | 0.711 | 0.00708 | -0.085 | 100.487
3 | 0.772 | 0.00713 | -0.085 | 108.309
3.5 | 0.833 | 0.00717 | -0.085 | 116.131
4 | 0.893 | 0.00727 | -0.086 | 122.899
4.5 | 0.953 | 0.00736 | -0.086 | 129.523
5 | 1.012 | 0.00742 | -0.087 | 136.46
5.5 | 1.07 | 0.00764 | -0.087 | 140.007
6 | 1.126 | 0.00779 | -0.088 | 144.526
6.5 | 1.179 | 0.00802 | -0.088 | 146.92
7 | 1.225 | 0.00843 | -0.088 | 145.258
7.5 | 1.265 | 0.00917 | -0.089 | 138.006
8 | 1.299 | 0.0094 | -0.089 | 138.176
8.5 | 1.322 | 0.01022 | -0.089 | 129.434
9 | 1.338 | 0.00973 | -0.09 | 137.495
9.5 | 1.343 | 0.01281 | -0.09 | 104.86
10 | 1.336 | 0.0136 | -0.09 | 98.23
10.5 | 1.317 | 0.01444 | -0.09 | 91.159
11 | 1.284 | 0.01534 | -0.09 | 83.692
11.5 | 1.237 | 0.01641 | -0.09 | 75.342
12 | 1.175 | 0.01771 | -0.09 | 66.369
12.5 | 1.102 | 0.01926 | -0.09 | 57.232
13 | 1.018 | 0.02134 | -0.09 | 47.687
13.5 | 0.923 | 0.02417 | -0.089 | 38.191
14 | 0.821 | 0.02815 | -0.088 | 29.158
14.5 | 0.712 | 0.03387 | -0.086 | 21.032

## 134. Re 16M Mach 0.25 (2)
BIGFOIL.COM POLAR EXPORT
HN-974
HN-974 |  |  |  | Cl Max: | 1.787 | at alpha= | 16 | deg
XFOIL ncrit=9 |  |  |  | L/D Max: | 146.769 | at alpha= | 5.5 | deg
Re: | 16000000 |  |  | Cd Min: | 0.19807 | at alpha= | -20 | deg
Mach: | 0.25 |  |  | Cl=0 at alpha= | -3.1322 | deg
|  |  |  | @ Cl=0.1, Cd= | 0.0048719
|  |  |  | @ Cl=0.4, Cd= | 0.0047718
|  |  |  | @ Cl=0.6, Cd= | 0.0050959
alpha (deg) | Cl | Cd | Cm | Cl/Cd
-20 | -0.7123 | 0.19807 | 0.0095 | -3.5962
-19 | -0.8016 | 0.15641 | -0.0141 | -5.125
-18 | -1.0669 | 0.09466 | -0.054 | -11.2709
-17.5 | -1.1814 | 0.07118 | -0.0699 | -16.5974
-17 | -1.2678 | 0.05218 | -0.0833 | -24.2967
-16.5 | -1.3181 | 0.03868 | -0.0931 | -34.077
-16 | -1.3464 | 0.0296 | -0.0984 | -45.4865
-15.5 | -1.361 | 0.02272 | -0.1015 | -59.9032
-15 | -1.3354 | 0.01951 | -0.1016 | -68.447
-14.5 | -1.294 | 0.01699 | -0.1008 | -76.1624
-14 | -1.2461 | 0.01509 | -0.0995 | -82.5779
-13.5 | -1.1886 | 0.01353 | -0.0992 | -87.8492
-13 | -1.1285 | 0.01228 | -0.099 | -91.8974
-12.5 | -1.0797 | 0.01123 | -0.0964 | -96.1443
-12 | -1.0301 | 0.01053 | -0.0936 | -97.8253
-11.5 | -0.9778 | 0.00986 | -0.0914 | -99.1684
-11 | -0.9225 | 0.0093 | -0.0898 | -99.1935
-10.5 | -0.8666 | 0.00876 | -0.0883 | -98.9269
-10 | -0.8105 | 0.00823 | -0.087 | -98.4812
-9.5 | -0.753 | 0.00777 | -0.086 | -96.9112
-9 | -0.6951 | 0.00738 | -0.0852 | -94.187
-8.5 | -0.637 | 0.00702 | -0.0844 | -90.7407
-8 | -0.5778 | 0.00675 | -0.0839 | -85.6
-7.5 | -0.5189 | 0.00646 | -0.0835 | -80.3251
-7 | -0.4594 | 0.00626 | -0.0832 | -73.3866
-6.5 | -0.4 | 0.00603 | -0.083 | -66.335
-6 | -0.3405 | 0.00588 | -0.0828 | -57.9082
-5.5 | -0.281 | 0.00569 | -0.0827 | -49.3849
-5 | -0.2213 | 0.00557 | -0.0827 | -39.7307
-4.5 | -0.162 | 0.00542 | -0.0827 | -29.8893
-4 | -0.1028 | 0.00523 | -0.0827 | -19.6558
-3.5 | -0.0437 | 0.0051 | -0.0827 | -8.5686
-3 | 0.0157 | 0.005 | -0.0828 | 3.14
-2.5 | 0.075 | 0.00491 | -0.0829 | 15.2749
-2 | 0.1341 | 0.00482 | -0.0831 | 27.8216
-1.5 | 0.193 | 0.00477 | -0.0832 | 40.4612
-1 | 0.2521 | 0.00472 | -0.0834 | 53.411
-0.5 | 0.3109 | 0.00473 | -0.0835 | 65.7294
0 | 0.3696 | 0.00473 | -0.0836 | 78.1395
0.5 | 0.4278 | 0.00481 | -0.0836 | 88.9397
1 | 0.4861 | 0.00486 | -0.0836 | 100.0206
1.5 | 0.5439 | 0.00498 | -0.0836 | 109.2169
2 | 0.602 | 0.0051 | -0.0836 | 118.0392
2.5 | 0.6594 | 0.00529 | -0.0834 | 124.6503
3 | 0.7172 | 0.00545 | -0.0833 | 131.5963
3.5 | 0.7747 | 0.00564 | -0.0831 | 137.3582
4 | 0.8319 | 0.00586 | -0.0828 | 141.9625
4.5 | 0.8887 | 0.0061 | -0.0824 | 145.6885
5 | 0.9443 | 0.00645 | -0.0818 | 146.4031
5.5 | 0.9995 | 0.00681 | -0.081 | 146.7695
6 | 1.0543 | 0.00719 | -0.0802 | 146.6342
6.5 | 1.1084 | 0.00761 | -0.0792 | 145.6505
7 | 1.1618 | 0.00808 | -0.078 | 143.7871
7.5 | 1.2147 | 0.00856 | -0.0767 | 141.9042
8 | 1.2664 | 0.00908 | -0.0751 | 139.4714
9 | 1.3681 | 0.01006 | -0.0714 | 135.994
9.5 | 1.4162 | 0.01044 | -0.069 | 135.6513
10.5 | 1.5134 | 0.01163 | -0.0643 | 130.129
11 | 1.5594 | 0.01226 | -0.0615 | 127.1941
11.5 | 1.5989 | 0.01292 | -0.0575 | 123.7539
12 | 1.6292 | 0.01366 | -0.0518 | 119.2679
12.5 | 1.6593 | 0.01454 | -0.0464 | 114.1197
13 | 1.6882 | 0.01558 | -0.0411 | 108.3569
13.5 | 1.7132 | 0.01687 | -0.0357 | 101.5531
14 | 1.7357 | 0.01843 | -0.0305 | 94.178
14.5 | 1.7554 | 0.02032 | -0.0254 | 86.3878
15 | 1.7667 | 0.02294 | -0.0204 | 77.0139
15.5 | 1.7801 | 0.02577 | -0.0163 | 69.0764
16 | 1.787 | 0.0294 | -0.0127 | 60.7823
16.5 | 1.7869 | 0.03403 | -0.01 | 52.5096
17 | 1.7777 | 0.04008 | -0.0083 | 44.3538
17.5 | 1.7778 | 0.04585 | -0.0079 | 38.7743
18 | 1.7562 | 0.05457 | -0.0091 | 32.1825
18.5 | 1.7311 | 0.06461 | -0.0119 | 26.7931
19 | 1.7108 | 0.07484 | -0.0159 | 22.8594
19.5 | 1.6717 | 0.08849 | -0.0225 | 18.8914
20 | 1.6263 | 0.10408 | -0.0311 | 15.6255

## 135. Re 16M Mach 0.50 (1)
BIGFOIL.COM POLAR EXPORT
HN-974
HN-974 |  |  |  | Cl Max: | 1.312 | at alpha= | 7 | deg
JavaFoil+Calcfoil stall+Eppler ext transition |  |  |  | L/D Max: | 136.218 | at alpha= | 6.5 | deg
Re: | 16000000 |  |  | Cd Min: | 0.00693 | at alpha= | -4 | deg
Mach: | 0.5 |  |  | Cl=0 at alpha= | -3.2609 | deg
|  |  |  | @ Cl=0.1, Cd= | 0.007058
|  |  |  | @ Cl=0.4, Cd= | 0.007403
|  |  |  | @ Cl=0.6, Cd= | 0.0075396
alpha (deg) | Cl | Cd | Cm | Cl/Cd
-20 | -0.907 | 0.18036 | -0.042 | -5.029
-19.5 | -0.88 | 0.17335 | -0.042 | -5.078
-19 | -0.856 | 0.15903 | -0.043 | -5.381
-18.5 | -0.828 | 0.15436 | -0.043 | -5.365
-18 | -0.801 | 0.14936 | -0.043 | -5.363
-17.5 | -0.774 | 0.14472 | -0.042 | -5.346
-17 | -0.747 | 0.13878 | -0.042 | -5.379
-16.5 | -0.725 | 0.11575 | -0.045 | -6.262
-16 | -0.697 | 0.11013 | -0.045 | -6.334
-15.5 | -0.669 | 0.10566 | -0.045 | -6.336
-15 | -0.646 | 0.09561 | -0.047 | -6.752
-14.5 | -0.614 | 0.10184 | -0.044 | -6.031
-14 | -0.589 | 0.09335 | -0.045 | -6.305
-13.5 | -0.566 | 0.08237 | -0.049 | -6.868
-13 | -0.551 | 0.06524 | -0.056 | -8.439
-12.5 | -0.506 | 0.08307 | -0.045 | -6.096
-12 | -0.486 | 0.06934 | -0.051 | -7.012
-11.5 | -0.478 | 0.04696 | -0.062 | -10.18
-11 | -0.424 | 0.07324 | -0.043 | -5.787
-10.5 | -0.404 | 0.05962 | -0.052 | -6.77
-10 | -0.407 | 0.02882 | -0.069 | -14.139
-9.5 | -0.402 | 0.01466 | -0.077 | -27.396
-9 | -0.317 | 0.0553 | -0.048 | -5.727
-8.5 | -0.329 | 0.01777 | -0.075 | -18.526
-8 | -0.284 | 0.02629 | -0.07 | -10.819
-7.5 | -0.466 | 0.00952 | -0.083 | -48.893
-7 | -0.455 | 0.00831 | -0.084 | -54.719
-6.5 | -0.414 | 0.00814 | -0.085 | -50.841
-6 | -0.36 | 0.00767 | -0.085 | -46.955
-5.5 | -0.299 | 0.00746 | -0.086 | -40.12
-5 | -0.235 | 0.00724 | -0.087 | -32.491
-4.5 | -0.169 | 0.00705 | -0.087 | -23.965
-4 | -0.101 | 0.00693 | -0.088 | -14.612
-3.5 | -0.033 | 0.00731 | -0.088 | -4.504
-3 | 0.036 | 0.00716 | -0.089 | 5.033
-2.5 | 0.105 | 0.00705 | -0.089 | 14.938
-2 | 0.175 | 0.00747 | -0.09 | 23.37
-1.5 | 0.244 | 0.00743 | -0.09 | 32.837
-1 | 0.313 | 0.0074 | -0.091 | 42.324
-0.5 | 0.382 | 0.00739 | -0.091 | 51.747
0 | 0.451 | 0.00744 | -0.092 | 60.636
0.5 | 0.52 | 0.00757 | -0.093 | 68.757
1 | 0.589 | 0.00753 | -0.093 | 78.243
1.5 | 0.658 | 0.00759 | -0.094 | 86.586
2 | 0.726 | 0.00757 | -0.094 | 95.9
2.5 | 0.794 | 0.00763 | -0.095 | 104.044
3 | 0.862 | 0.00774 | -0.095 | 111.305
3.5 | 0.929 | 0.00795 | -0.095 | 116.87
4 | 0.995 | 0.00805 | -0.096 | 123.589
4.5 | 1.061 | 0.00828 | -0.096 | 128.222
5 | 1.125 | 0.00852 | -0.097 | 132.012
5.5 | 1.186 | 0.00877 | -0.097 | 135.208
6 | 1.244 | 0.00923 | -0.098 | 134.737
6.5 | 1.288 | 0.00946 | -0.098 | 136.218
7 | 1.312 | 0.01248 | -0.098 | 105.064
7.5 | 1.302 | 0.01352 | -0.099 | 96.329
8 | 1.208 | 0.01475 | -0.099 | 81.913
8.5 | 0.793 | 0.01622 | -0.099 | 48.92
9 | 0.818 | 0.01897 | -0.098 | 43.105
9.5 | 0.85 | 0.01909 | -0.099 | 44.546
10 | 0.857 | 0.02552 | -0.095 | 33.601
10.5 | 0.901 | 0.02329 | -0.097 | 38.672
11 | 0.889 | 0.03619 | -0.091 | 24.554
11.5 | 0.944 | 0.02958 | -0.095 | 31.917
12 | 0.932 | 0.04519 | -0.089 | 20.628

## 136. Re 16M Mach 0.50 (2)
BIGFOIL.COM POLAR EXPORT
HN-974
HN-974 |  |  |  | Cl Max: | 1.4666 | at alpha= | 8.5 | deg
XFOIL ncrit=9 |  |  |  | L/D Max: | 153.911 | at alpha= | 5 | deg
Re: | 16000000 |  |  | Cd Min: | 0.11922 | at alpha= | -13.5 | deg
Mach: | 0.5 |  |  | Cl=0 at alpha= | -3.085 | deg
|  |  |  | @ Cl=0.1, Cd= | 0.0050075
|  |  |  | @ Cl=0.4, Cd= | 0.0048175
|  |  |  | @ Cl=0.6, Cd= | 0.0050712
alpha (deg) | Cl | Cd | Cm | Cl/Cd
-13.5 | -0.5582 | 0.11922 | -0.0439 | -4.6821
-13 | -0.5633 | 0.1079 | -0.0517 | -5.2206
-12.5 | -0.5687 | 0.09711 | -0.0593 | -5.8562
-12 | -0.5741 | 0.08655 | -0.0673 | -6.6332
-11.5 | -0.5893 | 0.07631 | -0.0739 | -7.7224
-10 | -0.5751 | 0.03255 | -0.1335 | -17.6682
-9.5 | -0.6102 | 0.02536 | -0.1347 | -24.0615
-9 | -0.6584 | 0.02064 | -0.1276 | -31.8992
-8.5 | -0.6845 | 0.01567 | -0.1188 | -43.6822
-8 | -0.6838 | 0.01002 | -0.1105 | -68.2435
-7.5 | -0.6294 | 0.00748 | -0.1046 | -84.1444
-7 | -0.5552 | 0.00697 | -0.1016 | -79.6557
-6.5 | -0.4816 | 0.00662 | -0.0994 | -72.7492
-6 | -0.4086 | 0.00633 | -0.0977 | -64.5498
-5.5 | -0.3368 | 0.00607 | -0.0964 | -55.486
-5 | -0.2658 | 0.00588 | -0.0953 | -45.2041
-4.5 | -0.1952 | 0.0057 | -0.0945 | -34.2456
-4 | -0.1254 | 0.00551 | -0.0938 | -22.7586
-3.5 | -0.0571 | 0.00528 | -0.0933 | -10.8144
-3 | 0.0117 | 0.00514 | -0.0929 | 2.2763
-2.5 | 0.0799 | 0.00504 | -0.0927 | 15.8532
-2 | 0.1479 | 0.00493 | -0.0926 | 30
-1.5 | 0.2156 | 0.00484 | -0.0925 | 44.5455
-1 | 0.283 | 0.00481 | -0.0925 | 58.8358
-0.5 | 0.3502 | 0.00481 | -0.0924 | 72.8067
0 | 0.417 | 0.00482 | -0.0923 | 86.5145
0.5 | 0.484 | 0.00486 | -0.0923 | 99.5885
1 | 0.5496 | 0.00498 | -0.0919 | 110.3614
1.5 | 0.6159 | 0.0051 | -0.0916 | 120.7647
2 | 0.6816 | 0.00529 | -0.0911 | 128.8469
2.5 | 0.748 | 0.00546 | -0.0905 | 136.9963
3 | 0.8132 | 0.00574 | -0.0897 | 141.6725
3.5 | 0.8795 | 0.00595 | -0.0888 | 147.8151
4.5 | 1.0103 | 0.00657 | -0.0861 | 153.7747
5 | 1.0743 | 0.00698 | -0.0842 | 153.9112
5.5 | 1.1371 | 0.00746 | -0.0818 | 152.4263
6 | 1.2003 | 0.00793 | -0.0791 | 151.3619
6.5 | 1.2583 | 0.00863 | -0.0754 | 145.8053
7 | 1.3146 | 0.00936 | -0.071 | 140.4487
7.5 | 1.3677 | 0.01016 | -0.0658 | 134.6161
8 | 1.42 | 0.01068 | -0.06 | 132.9588
8.5 | 1.4666 | 0.01126 | -0.0529 | 130.2487

## 137. Re 18M Mach 0.00 (1)
BIGFOIL.COM POLAR EXPORT
HN-974
HN-974 |  |  |  | Cl Max: | 1.374 | at alpha= | 10.5 | deg
JavaFoil+Calcfoil stall+Eppler ext transition |  |  |  | L/D Max: | 149.969 | at alpha= | 7 | deg
Re: | 18000000 |  |  | Cd Min: | 0.00676 | at alpha= | -3.5 | deg
Mach: | 0 |  |  | Cl=0 at alpha= | -3.2583 | deg
|  |  |  | @ Cl=0.1, Cd= | 0.007199
|  |  |  | @ Cl=0.4, Cd= | 0.0071235
|  |  |  | @ Cl=0.6, Cd= | 0.006935
alpha (deg) | Cl | Cd | Cm | Cl/Cd
-17 | -0.557 | 0.11419 | -0.039 | -4.877
-16.5 | -0.577 | 0.10621 | -0.04 | -5.429
-16 | -0.596 | 0.09805 | -0.041 | -6.076
-15.5 | -0.616 | 0.08789 | -0.044 | -7.005
-15 | -0.636 | 0.07707 | -0.046 | -8.248
-14.5 | -0.657 | 0.06462 | -0.05 | -10.164
-14 | -0.681 | 0.04982 | -0.054 | -13.672
-13.5 | -0.705 | 0.03665 | -0.057 | -19.229
-13 | -0.727 | 0.0253 | -0.06 | -28.753
-12.5 | -0.745 | 0.01748 | -0.063 | -42.649
-12 | -0.752 | 0.01374 | -0.065 | -54.699
-11.5 | -0.752 | 0.01131 | -0.067 | -66.428
-11 | -0.738 | 0.0101 | -0.068 | -73.114
-10.5 | -0.718 | 0.00934 | -0.069 | -76.86
-10 | -0.69 | 0.0082 | -0.07 | -84.163
-9.5 | -0.656 | 0.00817 | -0.071 | -80.324
-9 | -0.618 | 0.00781 | -0.071 | -79.124
-8.5 | -0.576 | 0.00788 | -0.072 | -73.058
-8 | -0.53 | 0.00761 | -0.072 | -69.665
-7.5 | -0.481 | 0.00733 | -0.073 | -65.627
-7 | -0.43 | 0.00712 | -0.073 | -60.38
-6.5 | -0.376 | 0.00697 | -0.074 | -53.982
-6 | -0.321 | 0.00684 | -0.074 | -46.962
-5.5 | -0.264 | 0.00708 | -0.075 | -37.308
-5 | -0.206 | 0.00724 | -0.075 | -28.486
-4.5 | -0.147 | 0.00708 | -0.076 | -20.823
-4 | -0.088 | 0.0068 | -0.076 | -12.958
-3.5 | -0.029 | 0.00676 | -0.076 | -4.23
-3 | 0.031 | 0.00727 | -0.077 | 4.302
-2.5 | 0.091 | 0.00722 | -0.077 | 12.646
-2 | 0.151 | 0.00708 | -0.078 | 21.363
-1.5 | 0.211 | 0.00698 | -0.078 | 30.297
-1 | 0.271 | 0.00737 | -0.079 | 36.844
-0.5 | 0.331 | 0.00725 | -0.079 | 45.715
0 | 0.391 | 0.00714 | -0.08 | 54.811
0.5 | 0.451 | 0.00703 | -0.08 | 64.14
1 | 0.511 | 0.00697 | -0.081 | 73.283
1.5 | 0.57 | 0.00696 | -0.081 | 81.887
2 | 0.63 | 0.00691 | -0.081 | 91.183
2.5 | 0.689 | 0.00692 | -0.082 | 99.629
3 | 0.748 | 0.00695 | -0.082 | 107.589
3.5 | 0.807 | 0.00698 | -0.083 | 115.64
4 | 0.866 | 0.00703 | -0.083 | 123.161
4.5 | 0.924 | 0.00704 | -0.084 | 131.156
5 | 0.981 | 0.00714 | -0.084 | 137.365
5.5 | 1.037 | 0.00732 | -0.084 | 141.675
6 | 1.093 | 0.00745 | -0.085 | 146.715
6.5 | 1.145 | 0.0077 | -0.085 | 148.658
7 | 1.192 | 0.00795 | -0.086 | 149.969
7.5 | 1.236 | 0.00847 | -0.086 | 145.916
8 | 1.274 | 0.00859 | -0.086 | 148.277
8.5 | 1.308 | 0.0088 | -0.087 | 148.565
9 | 1.336 | 0.00915 | -0.087 | 146.003
9.5 | 1.355 | 0.01028 | -0.087 | 131.712
10 | 1.368 | 0.00984 | -0.087 | 139.066
10.5 | 1.374 | 0.01279 | -0.088 | 107.452
11 | 1.374 | 0.01346 | -0.088 | 102.019
11.5 | 1.366 | 0.0142 | -0.088 | 96.151
12 | 1.35 | 0.01499 | -0.088 | 90.073
12.5 | 1.328 | 0.01588 | -0.088 | 83.591
13 | 1.299 | 0.01685 | -0.088 | 77.091
13.5 | 1.263 | 0.01814 | -0.088 | 69.622
14 | 1.223 | 0.01964 | -0.088 | 62.262
14.5 | 1.179 | 0.02149 | -0.088 | 54.865
15 | 1.132 | 0.0238 | -0.087 | 47.56
15.5 | 1.083 | 0.0264 | -0.087 | 41.027

## 138. Re 18M Mach 0.00 (2)
BIGFOIL.COM POLAR EXPORT
HN-974
HN-974 |  |  |  | Cl Max: | 1.8765 | at alpha= | 19 | deg
XFOIL ncrit=9 |  |  |  | L/D Max: | 146.652 | at alpha= | 6 | deg
Re: | 18000000 |  |  | Cd Min: | 0.04818 | at alpha= | 20 | deg
Mach: | 0 |  |  | Cl=0 at alpha= | -3.1421 | deg
|  |  |  | @ Cl=0.1, Cd= | 0.0048223
|  |  |  | @ Cl=0.4, Cd= | 0.0047731
|  |  |  | @ Cl=0.6, Cd= | 0.0051453
alpha (deg) | Cl | Cd | Cm | Cl/Cd
-20 | -1.545 | 0.0371 | -0.0829 | -41.6442
-19.5 | -1.5594 | 0.02992 | -0.0866 | -52.119
-19 | -1.553 | 0.0257 | -0.0879 | -60.428
-18.5 | -1.5452 | 0.02234 | -0.0876 | -69.1674
-18 | -1.5383 | 0.0201 | -0.0846 | -76.5323
-17.5 | -1.521 | 0.01851 | -0.0813 | -82.1718
-17 | -1.4758 | 0.01719 | -0.0818 | -85.8522
-16.5 | -1.4285 | 0.01599 | -0.0823 | -89.3371
-15.5 | -1.3293 | 0.01366 | -0.0835 | -97.3133
-15 | -1.2745 | 0.01286 | -0.0845 | -99.1058
-14.5 | -1.2259 | 0.01197 | -0.0842 | -102.4144
-13.5 | -1.1234 | 0.01051 | -0.0841 | -106.8887
-13 | -1.0748 | 0.00998 | -0.0831 | -107.6954
-12.5 | -1.0268 | 0.00955 | -0.082 | -107.5183
-12 | -0.9773 | 0.00908 | -0.0811 | -107.6322
-11.5 | -0.9269 | 0.0086 | -0.0803 | -107.7791
-11 | -0.8749 | 0.0082 | -0.0799 | -106.6951
-10.5 | -0.8219 | 0.00784 | -0.0795 | -104.8342
-10 | -0.7688 | 0.00746 | -0.0792 | -103.0563
-9.5 | -0.7145 | 0.00717 | -0.079 | -99.6513
-9 | -0.6601 | 0.00685 | -0.0789 | -96.365
-8.5 | -0.6049 | 0.00664 | -0.0788 | -91.0994
-8 | -0.5495 | 0.00639 | -0.0788 | -85.9937
-7.5 | -0.4936 | 0.00619 | -0.0788 | -79.7415
-7 | -0.4374 | 0.00601 | -0.0789 | -72.7787
-6.5 | -0.381 | 0.00582 | -0.079 | -65.4639
-6 | -0.3245 | 0.0057 | -0.0791 | -56.9298
-5.5 | -0.2679 | 0.00555 | -0.0793 | -48.2703
-5 | -0.2109 | 0.00543 | -0.0795 | -38.8398
-4.5 | -0.1543 | 0.00528 | -0.0796 | -29.2235
-4 | -0.0975 | 0.00514 | -0.0797 | -18.9689
-3.5 | -0.0408 | 0.00502 | -0.0799 | -8.1275
-3 | 0.0162 | 0.00494 | -0.0801 | 3.2794
-2.5 | 0.0732 | 0.00486 | -0.0803 | 15.0617
-2 | 0.13 | 0.00478 | -0.0805 | 27.1967
-1.5 | 0.1867 | 0.00475 | -0.0806 | 39.3053
-1 | 0.2437 | 0.00471 | -0.0809 | 51.741
-0.5 | 0.3004 | 0.00472 | -0.081 | 63.6441
0 | 0.3568 | 0.00475 | -0.0811 | 75.1158
0.5 | 0.413 | 0.00478 | -0.0812 | 86.4017
1 | 0.4691 | 0.00487 | -0.0813 | 96.3244
2 | 0.5808 | 0.00509 | -0.0814 | 114.1061
2.5 | 0.6363 | 0.00525 | -0.0814 | 121.2
3 | 0.6924 | 0.00534 | -0.0815 | 129.6629
3.5 | 0.7474 | 0.00554 | -0.0814 | 134.9097
4 | 0.8022 | 0.00575 | -0.0813 | 139.513
4.5 | 0.8562 | 0.00602 | -0.081 | 142.2259
5 | 0.9098 | 0.00632 | -0.0807 | 143.9557
5.5 | 0.9635 | 0.0066 | -0.0804 | 145.9848
6 | 1.0163 | 0.00693 | -0.0799 | 146.6522
6.5 | 1.0684 | 0.0073 | -0.0793 | 146.3562
7 | 1.1201 | 0.0077 | -0.0787 | 145.4675
7.5 | 1.1714 | 0.00809 | -0.078 | 144.796
8 | 1.222 | 0.0085 | -0.0773 | 143.7647
8.5 | 1.2707 | 0.00903 | -0.0761 | 140.7198
9 | 1.3205 | 0.00941 | -0.0752 | 140.3294
9.5 | 1.369 | 0.00977 | -0.0741 | 140.1228
10 | 1.4151 | 0.01014 | -0.0724 | 139.5562
11.5 | 1.555 | 0.01166 | -0.0685 | 133.3619
12 | 1.5986 | 0.01222 | -0.0667 | 130.8183
12.5 | 1.6404 | 0.01281 | -0.0646 | 128.0562
13 | 1.6777 | 0.01344 | -0.0617 | 124.8289
13.5 | 1.7045 | 0.01408 | -0.0567 | 121.0582
14 | 1.7323 | 0.01481 | -0.0523 | 116.9683
14.5 | 1.7589 | 0.01567 | -0.048 | 112.2463
15 | 1.775 | 0.0171 | -0.0425 | 103.8012
17 | 1.8425 | 0.02414 | -0.0263 | 76.3256
17.5 | 1.8581 | 0.02643 | -0.0234 | 70.3027
18 | 1.8654 | 0.02959 | -0.0206 | 63.0416
18.5 | 1.8695 | 0.03332 | -0.0183 | 56.1074
19 | 1.8765 | 0.03715 | -0.017 | 50.5114
19.5 | 1.8734 | 0.04235 | -0.0161 | 44.2361
20 | 1.8688 | 0.04818 | -0.0161 | 38.7879

## 139. Re 18M Mach 0.10 (1)
BIGFOIL.COM POLAR EXPORT
HN-974
HN-974 |  |  |  | Cl Max: | 1.369 | at alpha= | 10.5 | deg
JavaFoil+Calcfoil stall+Eppler ext transition |  |  |  | L/D Max: | 149.523 | at alpha= | 7 | deg
Re: | 18000000 |  |  | Cd Min: | 0.00675 | at alpha= | -3.5 | deg
Mach: | 0.1 |  |  | Cl=0 at alpha= | -3.2583 | deg
|  |  |  | @ Cl=0.1, Cd= | 0.007184
|  |  |  | @ Cl=0.4, Cd= | 0.0071372
|  |  |  | @ Cl=0.6, Cd= | 0.0069575
alpha (deg) | Cl | Cd | Cm | Cl/Cd
-16.5 | -0.538 | 0.11088 | -0.038 | -4.848
-16 | -0.559 | 0.10318 | -0.04 | -5.42
-15.5 | -0.581 | 0.09398 | -0.042 | -6.184
-15 | -0.603 | 0.08346 | -0.045 | -7.228
-14.5 | -0.624 | 0.07321 | -0.047 | -8.529
-14 | -0.648 | 0.05986 | -0.051 | -10.824
-13.5 | -0.676 | 0.04382 | -0.055 | -15.418
-13 | -0.703 | 0.02971 | -0.059 | -23.676
-12.5 | -0.727 | 0.01974 | -0.063 | -36.805
-12 | -0.738 | 0.01495 | -0.065 | -49.352
-11.5 | -0.741 | 0.01197 | -0.067 | -61.932
-11 | -0.732 | 0.01037 | -0.068 | -70.624
-10.5 | -0.714 | 0.0095 | -0.069 | -75.129
-10 | -0.688 | 0.00793 | -0.07 | -86.854
-9.5 | -0.656 | 0.00827 | -0.071 | -79.27
-9 | -0.618 | 0.00788 | -0.071 | -78.434
-8.5 | -0.577 | 0.00795 | -0.072 | -72.56
-8 | -0.531 | 0.00766 | -0.072 | -69.391
-7.5 | -0.483 | 0.00737 | -0.073 | -65.518
-7 | -0.431 | 0.00716 | -0.073 | -60.227
-6.5 | -0.378 | 0.00696 | -0.074 | -54.331
-6 | -0.322 | 0.00682 | -0.074 | -47.289
-5.5 | -0.265 | 0.00706 | -0.075 | -37.571
-5 | -0.207 | 0.00722 | -0.075 | -28.681
-4.5 | -0.148 | 0.00713 | -0.076 | -20.775
-4 | -0.089 | 0.00685 | -0.076 | -12.93
-3.5 | -0.029 | 0.00675 | -0.077 | -4.255
-3 | 0.031 | 0.00729 | -0.077 | 4.312
-2.5 | 0.092 | 0.0072 | -0.078 | 12.736
-2 | 0.152 | 0.00708 | -0.078 | 21.483
-1.5 | 0.212 | 0.007 | -0.079 | 30.35
-1 | 0.273 | 0.00737 | -0.079 | 36.996
-0.5 | 0.333 | 0.00726 | -0.08 | 45.851
0 | 0.393 | 0.00715 | -0.08 | 54.966
0.5 | 0.453 | 0.00704 | -0.081 | 64.346
1 | 0.513 | 0.00699 | -0.081 | 73.462
1.5 | 0.573 | 0.00698 | -0.081 | 82.087
2 | 0.633 | 0.00693 | -0.082 | 91.351
2.5 | 0.693 | 0.00694 | -0.082 | 99.827
3 | 0.752 | 0.00698 | -0.083 | 107.776
3.5 | 0.811 | 0.007 | -0.083 | 115.821
4 | 0.87 | 0.00705 | -0.084 | 123.316
4.5 | 0.928 | 0.00707 | -0.084 | 131.294
5 | 0.986 | 0.00717 | -0.084 | 137.449
5.5 | 1.042 | 0.00736 | -0.085 | 141.648
6 | 1.098 | 0.00749 | -0.085 | 146.614
6.5 | 1.15 | 0.00775 | -0.086 | 148.322
7 | 1.197 | 0.00801 | -0.086 | 149.523
7.5 | 1.24 | 0.00853 | -0.086 | 145.431
8 | 1.279 | 0.00877 | -0.087 | 145.776
8.5 | 1.311 | 0.009 | -0.087 | 145.74
9 | 1.338 | 0.00925 | -0.087 | 144.667
9.5 | 1.354 | 0.01041 | -0.088 | 130.107
10 | 1.365 | 0.00996 | -0.088 | 137.075
10.5 | 1.369 | 0.01297 | -0.088 | 105.524
11 | 1.365 | 0.01368 | -0.088 | 99.781
11.5 | 1.353 | 0.01446 | -0.089 | 93.566
12 | 1.333 | 0.01528 | -0.089 | 87.216
12.5 | 1.305 | 0.01624 | -0.089 | 80.345
13 | 1.269 | 0.01735 | -0.089 | 73.168
13.5 | 1.228 | 0.01871 | -0.088 | 65.645
14 | 1.182 | 0.02038 | -0.088 | 57.997
14.5 | 1.132 | 0.02247 | -0.088 | 50.361
15 | 1.078 | 0.02513 | -0.087 | 42.916
15.5 | 1.024 | 0.02817 | -0.087 | 36.348

## 140. Re 18M Mach 0.10 (2)
BIGFOIL.COM POLAR EXPORT
HN-974
HN-974 |  |  |  | Cl Max: | 1.86 | at alpha= | 19 | deg
XFOIL ncrit=9 |  |  |  | L/D Max: | 146.897 | at alpha= | 6 | deg
Re: | 18000000 |  |  | Cd Min: | 0.05461 | at alpha= | 20 | deg
Mach: | 0.1 |  |  | Cl=0 at alpha= | -3.1402 | deg
|  |  |  | @ Cl=0.1, Cd= | 0.0048229
|  |  |  | @ Cl=0.4, Cd= | 0.0047792
|  |  |  | @ Cl=0.6, Cd= | 0.0051356
alpha (deg) | Cl | Cd | Cm | Cl/Cd
-20 | -1.4725 | 0.04993 | -0.0775 | -29.4913
-19.5 | -1.521 | 0.03741 | -0.0855 | -40.6576
-19 | -1.5259 | 0.03109 | -0.0888 | -49.0801
-18.5 | -1.5268 | 0.02592 | -0.0906 | -58.9043
-18 | -1.519 | 0.02249 | -0.0902 | -67.5411
-17.5 | -1.5202 | 0.02007 | -0.0859 | -75.7449
-17 | -1.4861 | 0.01842 | -0.0852 | -80.6786
-16.5 | -1.4405 | 0.01695 | -0.0855 | -84.9853
-16 | -1.3916 | 0.0157 | -0.0858 | -88.6369
-15.5 | -1.3407 | 0.01456 | -0.0863 | -92.081
-15 | -1.2866 | 0.01359 | -0.0869 | -94.6726
-14.5 | -1.2362 | 0.01265 | -0.0867 | -97.7233
-14 | -1.1829 | 0.01164 | -0.087 | -101.6237
-13.5 | -1.1329 | 0.01082 | -0.0864 | -104.7043
-13 | -1.0844 | 0.0102 | -0.0852 | -106.3137
-12.5 | -1.036 | 0.00972 | -0.0838 | -106.5844
-12 | -0.9858 | 0.00927 | -0.0828 | -106.343
-11.5 | -0.9346 | 0.0088 | -0.0819 | -106.2045
-11 | -0.8826 | 0.00832 | -0.0812 | -106.0817
-10.5 | -0.8289 | 0.00795 | -0.0807 | -104.2642
-10 | -0.7753 | 0.00755 | -0.0803 | -102.6887
-9.5 | -0.7205 | 0.00724 | -0.08 | -99.5166
-9 | -0.6656 | 0.00691 | -0.0797 | -96.3242
-8.5 | -0.6099 | 0.00668 | -0.0796 | -91.3024
-8 | -0.5538 | 0.00643 | -0.0795 | -86.1275
-7.5 | -0.4975 | 0.00621 | -0.0795 | -80.1127
-7 | -0.4408 | 0.00604 | -0.0795 | -72.9801
-6.5 | -0.384 | 0.00584 | -0.0796 | -65.7534
-6 | -0.327 | 0.00572 | -0.0797 | -57.1678
-5.5 | -0.27 | 0.00556 | -0.0798 | -48.5612
-5 | -0.2125 | 0.00544 | -0.0799 | -39.0625
-4.5 | -0.1555 | 0.00529 | -0.0801 | -29.3951
-4 | -0.0984 | 0.00515 | -0.0802 | -19.1068
-3.5 | -0.0413 | 0.00503 | -0.0803 | -8.2107
-3 | 0.0161 | 0.00495 | -0.0805 | 3.2525
-2.5 | 0.0735 | 0.00486 | -0.0807 | 15.1235
-2 | 0.1306 | 0.00478 | -0.0809 | 27.3222
-1.5 | 0.1877 | 0.00475 | -0.081 | 39.5158
-1 | 0.245 | 0.00471 | -0.0812 | 52.017
-0.5 | 0.302 | 0.00472 | -0.0814 | 63.9831
0 | 0.3588 | 0.00475 | -0.0815 | 75.5368
0.5 | 0.4153 | 0.00479 | -0.0816 | 86.7015
1 | 0.4717 | 0.00487 | -0.0817 | 96.8583
2 | 0.5841 | 0.00509 | -0.0817 | 114.7544
2.5 | 0.6399 | 0.00525 | -0.0817 | 121.8857
3 | 0.6963 | 0.00535 | -0.0818 | 130.1495
3.5 | 0.7518 | 0.00555 | -0.0817 | 135.4595
4 | 0.8069 | 0.00576 | -0.0815 | 140.0868
4.5 | 0.8613 | 0.00603 | -0.0812 | 142.8358
5 | 0.9151 | 0.00634 | -0.0809 | 144.3375
5.5 | 0.9692 | 0.00662 | -0.0805 | 146.4048
6 | 1.0224 | 0.00696 | -0.08 | 146.8966
6.5 | 1.0748 | 0.00734 | -0.0794 | 146.4305
7 | 1.1267 | 0.00775 | -0.0787 | 145.3806
7.5 | 1.1785 | 0.00814 | -0.0779 | 144.7789
8 | 1.2295 | 0.00856 | -0.0771 | 143.6332
8.5 | 1.2782 | 0.00911 | -0.0758 | 140.3074
9 | 1.3285 | 0.0095 | -0.0748 | 139.8421
9.5 | 1.3772 | 0.00987 | -0.0735 | 139.5339
10 | 1.4236 | 0.01025 | -0.0718 | 138.8878
10.5 | 1.4717 | 0.01074 | -0.0705 | 137.0298
11 | 1.5186 | 0.01126 | -0.069 | 134.8668
11.5 | 1.564 | 0.0118 | -0.0673 | 132.5424
12 | 1.6074 | 0.01239 | -0.0652 | 129.7337
12.5 | 1.6487 | 0.01301 | -0.0628 | 126.7256
13 | 1.6804 | 0.01364 | -0.0585 | 123.1965
13.5 | 1.7078 | 0.01435 | -0.0536 | 119.0105
14 | 1.7353 | 0.01517 | -0.0491 | 114.3902
14.5 | 1.7615 | 0.01614 | -0.0446 | 109.1388
15 | 1.7755 | 0.01776 | -0.0389 | 99.9718
15.5 | 1.7971 | 0.01914 | -0.0347 | 93.8924
16.5 | 1.8268 | 0.02317 | -0.0263 | 78.8433
17 | 1.8363 | 0.02589 | -0.0226 | 70.927
17.5 | 1.8509 | 0.02849 | -0.02 | 64.9667
18 | 1.8544 | 0.03226 | -0.0173 | 57.483
18.5 | 1.8548 | 0.03672 | -0.0155 | 50.512
19 | 1.86 | 0.04111 | -0.0146 | 45.2445
19.5 | 1.8514 | 0.04741 | -0.0145 | 39.0508
20 | 1.8399 | 0.05461 | -0.0154 | 33.6916

## 141. Re 18M Mach 0.25 (1)
BIGFOIL.COM POLAR EXPORT
HN-974
HN-974 |  |  |  | Cl Max: | 1.343 | at alpha= | 9.5 | deg
JavaFoil+Calcfoil stall+Eppler ext transition |  |  |  | L/D Max: | 148.076 | at alpha= | 6.5 | deg
Re: | 18000000 |  |  | Cd Min: | 0.00677 | at alpha= | -3 | deg
Mach: | 0.25 |  |  | Cl=0 at alpha= | -3.2581 | deg
|  |  |  | @ Cl=0.1, Cd= | 0.0072694
|  |  |  | @ Cl=0.4, Cd= | 0.0072458
|  |  |  | @ Cl=0.6, Cd= | 0.007081
alpha (deg) | Cl | Cd | Cm | Cl/Cd
-15.5 | -0.294 | 0.11672 | -0.034 | -2.516
-15 | -0.349 | 0.11021 | -0.035 | -3.163
-14.5 | -0.399 | 0.10166 | -0.036 | -3.924
-14 | -0.445 | 0.0932 | -0.039 | -4.773
-13.5 | -0.488 | 0.08247 | -0.042 | -5.912
-13 | -0.526 | 0.07184 | -0.046 | -7.323
-12.5 | -0.562 | 0.05956 | -0.051 | -9.434
-12 | -0.605 | 0.03959 | -0.058 | -15.279
-11.5 | -0.648 | 0.02237 | -0.064 | -28.979
-11 | -0.672 | 0.01402 | -0.068 | -47.923
-10.5 | -0.675 | 0.01119 | -0.07 | -60.345
-10 | -0.667 | 0.00979 | -0.072 | -68.088
-9.5 | -0.647 | 0.00907 | -0.073 | -71.287
-9 | -0.617 | 0.00835 | -0.073 | -73.864
-8.5 | -0.58 | 0.0079 | -0.074 | -73.406
-8 | -0.538 | 0.00792 | -0.074 | -67.904
-7.5 | -0.491 | 0.00758 | -0.075 | -64.691
-7 | -0.44 | 0.00731 | -0.075 | -60.177
-6.5 | -0.386 | 0.00714 | -0.076 | -54.093
-6 | -0.33 | 0.00698 | -0.076 | -47.322
-5.5 | -0.272 | 0.00682 | -0.077 | -39.89
-5 | -0.212 | 0.00738 | -0.077 | -28.804
-4.5 | -0.152 | 0.00723 | -0.078 | -21.02
-4 | -0.091 | 0.00689 | -0.078 | -13.201
-3.5 | -0.03 | 0.00682 | -0.079 | -4.327
-3 | 0.032 | 0.00677 | -0.079 | 4.766
-2.5 | 0.094 | 0.00728 | -0.08 | 12.944
-2 | 0.156 | 0.00717 | -0.08 | 21.797
-1.5 | 0.218 | 0.00707 | -0.081 | 30.884
-1 | 0.28 | 0.00744 | -0.081 | 37.646
-0.5 | 0.342 | 0.00733 | -0.082 | 46.702
0 | 0.404 | 0.00724 | -0.082 | 55.775
0.5 | 0.466 | 0.00713 | -0.083 | 65.272
1 | 0.527 | 0.00711 | -0.083 | 74.146
1.5 | 0.589 | 0.00709 | -0.084 | 83.082
2 | 0.65 | 0.00704 | -0.084 | 92.408
2.5 | 0.711 | 0.00706 | -0.085 | 100.78
3 | 0.772 | 0.00711 | -0.085 | 108.693
3.5 | 0.833 | 0.00714 | -0.085 | 116.67
4 | 0.893 | 0.00722 | -0.086 | 123.73
4.5 | 0.953 | 0.0073 | -0.086 | 130.475
5 | 1.012 | 0.00736 | -0.087 | 137.583
5.5 | 1.07 | 0.00756 | -0.087 | 141.422
6 | 1.126 | 0.00771 | -0.088 | 146.105
6.5 | 1.179 | 0.00796 | -0.088 | 148.076
7 | 1.225 | 0.00836 | -0.088 | 146.403
7.5 | 1.265 | 0.00902 | -0.089 | 140.349
8 | 1.299 | 0.00924 | -0.089 | 140.616
8.5 | 1.325 | 0.00954 | -0.089 | 138.97
9 | 1.338 | 0.01057 | -0.09 | 126.629
9.5 | 1.343 | 0.01008 | -0.09 | 133.233
10 | 1.337 | 0.01333 | -0.09 | 100.236
10.5 | 1.317 | 0.01415 | -0.09 | 93.114
11 | 1.285 | 0.01504 | -0.091 | 85.424
11.5 | 1.238 | 0.01605 | -0.091 | 77.119
12 | 1.177 | 0.01729 | -0.09 | 68.06
12.5 | 1.104 | 0.01883 | -0.09 | 58.603
13 | 1.019 | 0.02083 | -0.09 | 48.923
13.5 | 0.925 | 0.02354 | -0.089 | 39.282
14 | 0.823 | 0.02711 | -0.088 | 30.357
14.5 | 0.715 | 0.03246 | -0.087 | 22.021

## 142. Re 18M Mach 0.25 (2)
BIGFOIL.COM POLAR EXPORT
HN-974
HN-974 |  |  |  | Cl Max: | 1.7995 | at alpha= | 16.5 | deg
XFOIL ncrit=9 |  |  |  | L/D Max: | 148.746 | at alpha= | 6 | deg
Re: | 18000000 |  |  | Cd Min: | 0.19771 | at alpha= | -20 | deg
Mach: | 0.25 |  |  | Cl=0 at alpha= | -3.1305 | deg
|  |  |  | @ Cl=0.1, Cd= | 0.004846
|  |  |  | @ Cl=0.4, Cd= | 0.0047764
|  |  |  | @ Cl=0.6, Cd= | 0.0051053
alpha (deg) | Cl | Cd | Cm | Cl/Cd
-20 | -0.7142 | 0.19771 | 0.0095 | -3.6124
-19.5 | -0.7734 | 0.172 | -0.0048 | -4.4965
-18.5 | -0.9549 | 0.11985 | -0.0373 | -7.9675
-18 | -1.0838 | 0.09229 | -0.0557 | -11.7434
-17.5 | -1.1926 | 0.0697 | -0.071 | -17.1105
-17 | -1.2846 | 0.05004 | -0.0851 | -25.6715
-16.5 | -1.3325 | 0.03705 | -0.0945 | -35.9649
-16 | -1.3583 | 0.02859 | -0.0989 | -47.5096
-15.5 | -1.3649 | 0.02179 | -0.1031 | -62.6388
-15 | -1.337 | 0.01899 | -0.1023 | -70.4055
-14.5 | -1.2941 | 0.01656 | -0.1015 | -78.1461
-14 | -1.2467 | 0.01472 | -0.0999 | -84.6943
-13.5 | -1.1852 | 0.01317 | -0.1003 | -89.9924
-13 | -1.1318 | 0.01203 | -0.0986 | -94.0815
-12.5 | -1.0848 | 0.01107 | -0.0956 | -97.9946
-12 | -1.0342 | 0.01038 | -0.093 | -99.6339
-11.5 | -0.9813 | 0.00968 | -0.0909 | -101.374
-11 | -0.9254 | 0.00914 | -0.0894 | -101.2473
-10.5 | -0.8687 | 0.00864 | -0.088 | -100.544
-10 | -0.8122 | 0.00812 | -0.0868 | -100.0246
-9.5 | -0.7545 | 0.00768 | -0.0858 | -98.2422
-9 | -0.6966 | 0.00727 | -0.085 | -95.8184
-8.5 | -0.6382 | 0.00692 | -0.0843 | -92.2254
-8 | -0.5789 | 0.00665 | -0.0838 | -87.0526
-7.5 | -0.5198 | 0.00638 | -0.0834 | -81.4734
-7 | -0.4603 | 0.00617 | -0.0831 | -74.6029
-6.5 | -0.4006 | 0.00596 | -0.0829 | -67.2148
-6 | -0.3411 | 0.00579 | -0.0827 | -58.9119
-5.5 | -0.2815 | 0.00563 | -0.0827 | -50
-5 | -0.2217 | 0.0055 | -0.0827 | -40.3091
-4.5 | -0.1622 | 0.00537 | -0.0826 | -30.2048
-4 | -0.1031 | 0.00519 | -0.0827 | -19.8651
-3.5 | -0.0439 | 0.00506 | -0.0827 | -8.6759
-3 | 0.0155 | 0.00497 | -0.0828 | 3.1187
-2.5 | 0.0749 | 0.00488 | -0.083 | 15.3484
-2 | 0.1339 | 0.0048 | -0.0831 | 27.8958
-1.5 | 0.193 | 0.00475 | -0.0832 | 40.6316
-1 | 0.2522 | 0.00472 | -0.0834 | 53.4322
-0.5 | 0.3109 | 0.00473 | -0.0835 | 65.7294
0 | 0.3697 | 0.00474 | -0.0836 | 77.9958
0.5 | 0.4279 | 0.00481 | -0.0836 | 88.9605
1 | 0.4862 | 0.00488 | -0.0837 | 99.6311
1.5 | 0.5442 | 0.00499 | -0.0836 | 109.0581
2 | 0.6023 | 0.00511 | -0.0836 | 117.8669
2.5 | 0.6598 | 0.00529 | -0.0835 | 124.7259
3 | 0.7181 | 0.0054 | -0.0834 | 132.9815
3.5 | 0.7756 | 0.0056 | -0.0832 | 138.5
4 | 0.8326 | 0.00584 | -0.0829 | 142.5685
4.5 | 0.8892 | 0.0061 | -0.0825 | 145.7705
5 | 0.9449 | 0.00644 | -0.0819 | 146.7236
5.5 | 1.0005 | 0.00677 | -0.0812 | 147.7843
6 | 1.0561 | 0.0071 | -0.0805 | 148.7465
6.5 | 1.1101 | 0.00754 | -0.0795 | 147.2281
7 | 1.1636 | 0.008 | -0.0783 | 145.45
7.5 | 1.2169 | 0.00846 | -0.077 | 143.8416
8 | 1.2673 | 0.00909 | -0.0752 | 139.4169
8.5 | 1.3202 | 0.00951 | -0.0738 | 138.8223
9 | 1.372 | 0.00995 | -0.0721 | 137.8894
9.5 | 1.4217 | 0.01035 | -0.07 | 137.3623
10 | 1.47 | 0.0108 | -0.0675 | 136.1111
10.5 | 1.5186 | 0.01139 | -0.0652 | 133.3275
11 | 1.5653 | 0.012 | -0.0625 | 130.4417
11.5 | 1.6082 | 0.01267 | -0.0591 | 126.9298
12 | 1.6382 | 0.01338 | -0.0532 | 122.4365
12.5 | 1.6681 | 0.01424 | -0.0477 | 117.1419
13 | 1.6972 | 0.01522 | -0.0423 | 111.5112
13.5 | 1.7231 | 0.01645 | -0.0369 | 104.7477
14 | 1.7458 | 0.01795 | -0.0315 | 97.2591
14.5 | 1.7661 | 0.01975 | -0.0264 | 89.4228
15 | 1.776 | 0.02237 | -0.021 | 79.392
15.5 | 1.7911 | 0.02502 | -0.0169 | 71.5867
16 | 1.7986 | 0.0285 | -0.0131 | 63.1088
16.5 | 1.7995 | 0.03295 | -0.0101 | 54.6131
17 | 1.789 | 0.03898 | -0.0082 | 45.8953
17.5 | 1.795 | 0.04404 | -0.0075 | 40.7584
18 | 1.7723 | 0.05269 | -0.0084 | 33.6364
18.5 | 1.7476 | 0.0625 | -0.0109 | 27.9616
19 | 1.729 | 0.07231 | -0.0145 | 23.9109
19.5 | 1.6891 | 0.08588 | -0.0209 | 19.6681
20 | 1.6421 | 0.10153 | -0.0294 | 16.1735

## 143. Re 18M Mach 0.50 (1)
BIGFOIL.COM POLAR EXPORT
HN-974
HN-974 |  |  |  | Cl Max: | 1.312 | at alpha= | 7 | deg
JavaFoil+Calcfoil stall+Eppler ext transition |  |  |  | L/D Max: | 137.535 | at alpha= | 6.5 | deg
Re: | 18000000 |  |  | Cd Min: | 0.00697 | at alpha= | -4.5 | deg
Mach: | 0.5 |  |  | Cl=0 at alpha= | -3.2609 | deg
|  |  |  | @ Cl=0.1, Cd= | 0.0070643
|  |  |  | @ Cl=0.4, Cd= | 0.0073878
|  |  |  | @ Cl=0.6, Cd= | 0.0075548
alpha (deg) | Cl | Cd | Cm | Cl/Cd
-20 | -0.907 | 0.18559 | -0.042 | -4.887
-19.5 | -0.88 | 0.18252 | -0.042 | -4.823
-19 | -0.855 | 0.16374 | -0.043 | -5.224
-18.5 | -0.828 | 0.15813 | -0.043 | -5.236
-18 | -0.801 | 0.15439 | -0.043 | -5.187
-17.5 | -0.773 | 0.15055 | -0.042 | -5.138
-17 | -0.746 | 0.14327 | -0.042 | -5.21
-16.5 | -0.722 | 0.12325 | -0.044 | -5.862
-16 | -0.695 | 0.11843 | -0.044 | -5.868
-15.5 | -0.667 | 0.11349 | -0.043 | -5.878
-15 | -0.642 | 0.10293 | -0.044 | -6.238
-14.5 | -0.615 | 0.10067 | -0.044 | -6.105
-14 | -0.589 | 0.09211 | -0.046 | -6.397
-13.5 | -0.567 | 0.08023 | -0.05 | -7.073
-13 | -0.555 | 0.06115 | -0.058 | -9.071
-12.5 | -0.507 | 0.08206 | -0.045 | -6.178
-12 | -0.487 | 0.06804 | -0.052 | -7.162
-11.5 | -0.481 | 0.04458 | -0.063 | -10.782
-11 | -0.424 | 0.0724 | -0.044 | -5.858
-10.5 | -0.405 | 0.05781 | -0.054 | -7.007
-10 | -0.411 | 0.02608 | -0.071 | -15.776
-9.5 | -0.404 | 0.01393 | -0.077 | -28.978
-9 | -0.318 | 0.05416 | -0.049 | -5.863
-8.5 | -0.333 | 0.01604 | -0.076 | -20.73
-8 | -0.29 | 0.02179 | -0.073 | -13.322
-7.5 | -0.466 | 0.00938 | -0.083 | -49.689
-7 | -0.455 | 0.00821 | -0.084 | -55.419
-6.5 | -0.414 | 0.00804 | -0.085 | -51.455
-6 | -0.36 | 0.00756 | -0.085 | -47.648
-5.5 | -0.299 | 0.00736 | -0.086 | -40.669
-5 | -0.235 | 0.00714 | -0.087 | -32.938
-4.5 | -0.169 | 0.00697 | -0.087 | -24.229
-4 | -0.101 | 0.00708 | -0.088 | -14.307
-3.5 | -0.033 | 0.00723 | -0.088 | -4.549
-3 | 0.036 | 0.00712 | -0.089 | 5.057
-2.5 | 0.105 | 0.00706 | -0.089 | 14.903
-2 | 0.175 | 0.00745 | -0.09 | 23.427
-1.5 | 0.244 | 0.00742 | -0.09 | 32.858
-1 | 0.313 | 0.0074 | -0.091 | 42.345
-0.5 | 0.382 | 0.00738 | -0.091 | 51.802
0 | 0.451 | 0.00741 | -0.092 | 60.898
0.5 | 0.52 | 0.00756 | -0.093 | 68.791
1 | 0.589 | 0.00755 | -0.093 | 78.054
1.5 | 0.658 | 0.00758 | -0.094 | 86.739
2 | 0.726 | 0.00755 | -0.094 | 96.137
2.5 | 0.794 | 0.0076 | -0.095 | 104.484
3 | 0.862 | 0.00771 | -0.095 | 111.826
3.5 | 0.929 | 0.0079 | -0.095 | 117.576
4 | 0.995 | 0.008 | -0.096 | 124.437
4.5 | 1.061 | 0.00821 | -0.096 | 129.194
5 | 1.125 | 0.00844 | -0.097 | 133.379
5.5 | 1.186 | 0.00867 | -0.097 | 136.905
6 | 1.244 | 0.00913 | -0.098 | 136.273
6.5 | 1.289 | 0.00937 | -0.098 | 137.535
7 | 1.312 | 0.0096 | -0.098 | 136.673
7.5 | 1.303 | 0.01326 | -0.099 | 98.223
8 | 1.209 | 0.01446 | -0.099 | 83.587
8.5 | 0.794 | 0.01591 | -0.099 | 49.9
9 | 0.819 | 0.01858 | -0.098 | 44.064
9.5 | 0.852 | 0.01862 | -0.099 | 45.745
10 | 0.861 | 0.0245 | -0.096 | 35.133
10.5 | 0.903 | 0.02256 | -0.098 | 40.03
11 | 0.895 | 0.03404 | -0.092 | 26.279
11.5 | 0.948 | 0.02828 | -0.096 | 33.528
12 | 0.94 | 0.0421 | -0.091 | 22.318

## 144. Re 18M Mach 0.50 (2)
BIGFOIL.COM POLAR EXPORT
HN-974
HN-974 |  |  |  | Cl Max: | 1.5196 | at alpha= | 9 | deg
XFOIL ncrit=9 |  |  |  | L/D Max: | 155.453 | at alpha= | 4.5 | deg
Re: | 18000000 |  |  | Cd Min: | 0.01176 | at alpha= | 9 | deg
Mach: | 0.5 |  |  | Cl=0 at alpha= | -99 | deg
|  |  |  | @ Cl=0.1, Cd= | 0.00481
|  |  |  | @ Cl=0.4, Cd= | 0.00481
|  |  |  | @ Cl=0.6, Cd= | 0.0050897
alpha (deg) | Cl | Cd | Cm | Cl/Cd
0 | 0.4174 | 0.00481 | -0.0924 | 86.7775
0.5 | 0.4842 | 0.00486 | -0.0923 | 99.6296
1 | 0.55 | 0.00498 | -0.092 | 110.4418
2 | 0.6822 | 0.00527 | -0.0912 | 129.4497
2.5 | 0.7484 | 0.00547 | -0.0906 | 136.819
3 | 0.8142 | 0.0057 | -0.0898 | 142.8421
3.5 | 0.8809 | 0.0059 | -0.089 | 149.3051
4 | 0.9468 | 0.00618 | -0.0879 | 153.2039
4.5 | 1.012 | 0.00651 | -0.0864 | 155.4531
5 | 1.076 | 0.00693 | -0.0845 | 155.267
5.5 | 1.1393 | 0.00739 | -0.0821 | 154.1678
6 | 1.2022 | 0.00788 | -0.0794 | 152.5635
6.5 | 1.2611 | 0.00854 | -0.0758 | 147.6698
7 | 1.3186 | 0.00924 | -0.0716 | 142.7056
7.5 | 1.3732 | 0.01 | -0.0666 | 137.32
8 | 1.4284 | 0.01053 | -0.0612 | 135.6505
8.5 | 1.4753 | 0.0111 | -0.0541 | 132.9099
9 | 1.5196 | 0.01176 | -0.0465 | 129.2177

## 145. Re 20M Mach 0.00 (1)
BIGFOIL.COM POLAR EXPORT
HN-974
HN-974 |  |  |  | Cl Max: | 1.375 | at alpha= | 10.5 | deg
JavaFoil+Calcfoil stall+Eppler ext transition |  |  |  | L/D Max: | 150.782 | at alpha= | 8.5 | deg
Re: | 20000000 |  |  | Cd Min: | 0.00673 | at alpha= | -3.5 | deg
Mach: | 0 |  |  | Cl=0 at alpha= | -3.2583 | deg
|  |  |  | @ Cl=0.1, Cd= | 0.007172
|  |  |  | @ Cl=0.4, Cd= | 0.007112
|  |  |  | @ Cl=0.6, Cd= | 0.00692
alpha (deg) | Cl | Cd | Cm | Cl/Cd
-17 | -0.557 | 0.11358 | -0.039 | -4.906
-16.5 | -0.577 | 0.10462 | -0.04 | -5.52
-16 | -0.596 | 0.09734 | -0.042 | -6.124
-15.5 | -0.616 | 0.08695 | -0.044 | -7.088
-15 | -0.638 | 0.07468 | -0.047 | -8.542
-14.5 | -0.658 | 0.06324 | -0.05 | -10.409
-14 | -0.683 | 0.04851 | -0.054 | -14.077
-13.5 | -0.71 | 0.0339 | -0.058 | -20.933
-13 | -0.731 | 0.0236 | -0.061 | -30.989
-12.5 | -0.748 | 0.01662 | -0.064 | -45.006
-12 | -0.754 | 0.01314 | -0.066 | -57.414
-11.5 | -0.753 | 0.01105 | -0.067 | -68.122
-11 | -0.74 | 0.00987 | -0.068 | -74.928
-10.5 | -0.719 | 0.00921 | -0.069 | -78.061
-10 | -0.69 | 0.0081 | -0.07 | -85.245
-9.5 | -0.656 | 0.0081 | -0.071 | -81.038
-9 | -0.618 | 0.00773 | -0.071 | -79.93
-8.5 | -0.576 | 0.00781 | -0.072 | -73.674
-8 | -0.53 | 0.00749 | -0.072 | -70.718
-7.5 | -0.481 | 0.00727 | -0.073 | -66.187
-7 | -0.43 | 0.00709 | -0.073 | -60.654
-6.5 | -0.376 | 0.00687 | -0.074 | -54.778
-6 | -0.321 | 0.00675 | -0.074 | -47.53
-5.5 | -0.264 | 0.007 | -0.075 | -37.733
-5 | -0.206 | 0.00718 | -0.075 | -28.713
-4.5 | -0.147 | 0.00703 | -0.076 | -20.978
-4 | -0.088 | 0.00679 | -0.076 | -12.994
-3.5 | -0.029 | 0.00673 | -0.076 | -4.247
-3 | 0.031 | 0.0073 | -0.077 | 4.281
-2.5 | 0.091 | 0.00719 | -0.077 | 12.697
-2 | 0.151 | 0.00707 | -0.078 | 21.395
-1.5 | 0.211 | 0.0075 | -0.078 | 28.181
-1 | 0.271 | 0.00737 | -0.079 | 36.828
-0.5 | 0.331 | 0.00724 | -0.079 | 45.736
0 | 0.391 | 0.00713 | -0.08 | 54.842
0.5 | 0.451 | 0.00701 | -0.08 | 64.295
1 | 0.511 | 0.00696 | -0.081 | 73.325
1.5 | 0.57 | 0.00695 | -0.081 | 82.078
2 | 0.63 | 0.00689 | -0.081 | 91.412
2.5 | 0.689 | 0.0069 | -0.082 | 99.833
3 | 0.748 | 0.00693 | -0.082 | 107.891
3.5 | 0.807 | 0.00694 | -0.083 | 116.217
4 | 0.866 | 0.00699 | -0.083 | 123.875
4.5 | 0.924 | 0.007 | -0.084 | 132.001
5 | 0.981 | 0.00709 | -0.084 | 138.451
5.5 | 1.037 | 0.00726 | -0.084 | 142.842
6 | 1.093 | 0.00738 | -0.085 | 148.102
6.5 | 1.145 | 0.00765 | -0.085 | 149.644
7 | 1.192 | 0.00791 | -0.086 | 150.657
7.5 | 1.236 | 0.00834 | -0.086 | 148.079
8 | 1.274 | 0.00847 | -0.086 | 150.464
8.5 | 1.308 | 0.00867 | -0.087 | 150.782
9 | 1.336 | 0.00901 | -0.087 | 148.291
9.5 | 1.357 | 0.00925 | -0.087 | 146.663
10 | 1.368 | 0.01067 | -0.087 | 128.21
10.5 | 1.375 | 0.01016 | -0.088 | 135.283
11 | 1.374 | 0.01323 | -0.088 | 103.904
11.5 | 1.366 | 0.01395 | -0.088 | 97.96
12 | 1.351 | 0.01471 | -0.088 | 91.824
12.5 | 1.329 | 0.01558 | -0.088 | 85.314
13 | 1.3 | 0.0165 | -0.088 | 78.806
13.5 | 1.265 | 0.01774 | -0.088 | 71.322
14 | 1.225 | 0.01916 | -0.088 | 63.919
14.5 | 1.181 | 0.02092 | -0.088 | 56.457
15 | 1.134 | 0.02311 | -0.087 | 49.08
15.5 | 1.086 | 0.02557 | -0.087 | 42.46

## 146. Re 20M Mach 0.00 (2)
BIGFOIL.COM POLAR EXPORT
HN-974
HN-974 |  |  |  | Cl Max: | 1.8944 | at alpha= | 19 | deg
XFOIL ncrit=9 |  |  |  | L/D Max: | 147.749 | at alpha= | 6.5 | deg
Re: | 20000000 |  |  | Cd Min: | 0.04562 | at alpha= | 20 | deg
Mach: | 0 |  |  | Cl=0 at alpha= | -3.1406 | deg
|  |  |  | @ Cl=0.1, Cd= | 0.0048164
|  |  |  | @ Cl=0.4, Cd= | 0.004783
|  |  |  | @ Cl=0.6, Cd= | 0.0051545
alpha (deg) | Cl | Cd | Cm | Cl/Cd
-20 | -1.5702 | 0.03416 | -0.0846 | -45.966
-19.5 | -1.5778 | 0.02803 | -0.0874 | -56.2897
-19 | -1.5694 | 0.02425 | -0.0881 | -64.7175
-18.5 | -1.5602 | 0.02131 | -0.0872 | -73.2145
-18 | -1.5588 | 0.0194 | -0.0824 | -80.3505
-17.5 | -1.522 | 0.01787 | -0.0821 | -85.1707
-17 | -1.4765 | 0.01664 | -0.0825 | -88.732
-16.5 | -1.4288 | 0.01551 | -0.0829 | -92.1212
-16 | -1.3788 | 0.0145 | -0.0835 | -95.0897
-15.5 | -1.328 | 0.0134 | -0.0841 | -99.1045
-14.5 | -1.2245 | 0.01176 | -0.0847 | -104.1241
-14 | -1.1737 | 0.01096 | -0.0847 | -107.0894
-13.5 | -1.1268 | 0.01033 | -0.0835 | -109.0803
-13 | -1.0788 | 0.00982 | -0.0824 | -109.8574
-12.5 | -1.0302 | 0.00941 | -0.0814 | -109.4793
-12 | -0.9796 | 0.00897 | -0.0807 | -109.2085
-11.5 | -0.9286 | 0.00852 | -0.0801 | -108.9906
-11 | -0.8766 | 0.0081 | -0.0796 | -108.2222
-10.5 | -0.8233 | 0.00776 | -0.0793 | -106.0954
-10 | -0.77 | 0.00738 | -0.079 | -104.336
-9.5 | -0.7156 | 0.00709 | -0.0789 | -100.9309
-9 | -0.6612 | 0.00678 | -0.0787 | -97.5221
-8.5 | -0.6058 | 0.00656 | -0.0787 | -92.3476
-8 | -0.5502 | 0.00633 | -0.0787 | -86.9194
-7.5 | -0.4943 | 0.00611 | -0.0787 | -80.9002
-7 | -0.4379 | 0.00595 | -0.0788 | -73.5966
-6.5 | -0.3816 | 0.00576 | -0.0789 | -66.25
-6 | -0.3249 | 0.00564 | -0.0791 | -57.6064
-5.5 | -0.2683 | 0.00549 | -0.0792 | -48.8707
-5 | -0.2113 | 0.00539 | -0.0794 | -39.2022
-4.5 | -0.1545 | 0.00525 | -0.0796 | -29.4286
-4 | -0.0978 | 0.00512 | -0.0797 | -19.1016
-3.5 | -0.0409 | 0.00498 | -0.0799 | -8.2129
-3 | 0.016 | 0.00492 | -0.0801 | 3.252
-2.5 | 0.0732 | 0.00484 | -0.0803 | 15.124
-2 | 0.1299 | 0.00479 | -0.0805 | 27.119
-1.5 | 0.1868 | 0.00472 | -0.0807 | 39.5763
-1 | 0.2436 | 0.0047 | -0.0809 | 51.8298
-0.5 | 0.3004 | 0.00471 | -0.081 | 63.7792
0 | 0.3568 | 0.00476 | -0.0811 | 74.958
0.5 | 0.4131 | 0.00479 | -0.0813 | 86.2422
1 | 0.4691 | 0.00489 | -0.0813 | 95.9305
1.5 | 0.5252 | 0.00497 | -0.0814 | 105.674
2 | 0.5809 | 0.00511 | -0.0814 | 113.6791
2.5 | 0.6367 | 0.00524 | -0.0815 | 121.5076
3 | 0.6927 | 0.00534 | -0.0815 | 129.7191
3.5 | 0.7478 | 0.00554 | -0.0814 | 134.9819
4 | 0.8032 | 0.0057 | -0.0814 | 140.9123
4.5 | 0.857 | 0.00599 | -0.0811 | 143.0718
5 | 0.9108 | 0.00627 | -0.0808 | 145.2632
5.5 | 0.9642 | 0.00657 | -0.0805 | 146.758
6.5 | 1.0697 | 0.00724 | -0.0796 | 147.7486
7 | 1.1212 | 0.00765 | -0.0789 | 146.5621
7.5 | 1.1729 | 0.00802 | -0.0783 | 146.2469
8 | 1.224 | 0.0084 | -0.0776 | 145.7143
8.5 | 1.2727 | 0.00894 | -0.0765 | 142.3602
9 | 1.3229 | 0.00931 | -0.0757 | 142.0945
9.5 | 1.3721 | 0.00969 | -0.0747 | 141.5996
10 | 1.4175 | 0.01001 | -0.0729 | 141.6084
10.5 | 1.4661 | 0.01044 | -0.0719 | 140.431
11 | 1.5132 | 0.01093 | -0.0706 | 138.4446
11.5 | 1.559 | 0.01144 | -0.0692 | 136.2762
12 | 1.6031 | 0.012 | -0.0674 | 133.5917
12.5 | 1.6454 | 0.01257 | -0.0654 | 130.899
13 | 1.6849 | 0.0132 | -0.063 | 127.6439
13.5 | 1.7127 | 0.01381 | -0.0582 | 124.0188
14 | 1.7398 | 0.01453 | -0.0536 | 119.7385
14.5 | 1.7667 | 0.01535 | -0.0492 | 115.0945
16 | 1.8257 | 0.01936 | -0.0353 | 94.3027
16.5 | 1.8428 | 0.02109 | -0.0313 | 87.3779
17 | 1.8566 | 0.0232 | -0.0275 | 80.0259
18 | 1.8809 | 0.02834 | -0.0215 | 66.3691
18.5 | 1.8869 | 0.03178 | -0.019 | 59.3738
19 | 1.8944 | 0.03542 | -0.0174 | 53.4839
19.5 | 1.8934 | 0.04022 | -0.0162 | 47.0761
20 | 1.891 | 0.04562 | -0.0159 | 41.4511

## 147. Re 20M Mach 0.10 (1)
BIGFOIL.COM POLAR EXPORT
HN-974
HN-974 |  |  |  | Cl Max: | 1.369 | at alpha= | 10.5 | deg
JavaFoil+Calcfoil stall+Eppler ext transition |  |  |  | L/D Max: | 150.333 | at alpha= | 7 | deg
Re: | 20000000 |  |  | Cd Min: | 0.00673 | at alpha= | -6 | deg
Mach: | 0.1 |  |  | Cl=0 at alpha= | -3.2583 | deg
|  |  |  | @ Cl=0.1, Cd= | 0.0071693
|  |  |  | @ Cl=0.4, Cd= | 0.007136
|  |  |  | @ Cl=0.6, Cd= | 0.006943
alpha (deg) | Cl | Cd | Cm | Cl/Cd
-16.5 | -0.538 | 0.11031 | -0.039 | -4.876
-16 | -0.56 | 0.10259 | -0.04 | -5.454
-15.5 | -0.582 | 0.09331 | -0.042 | -6.232
-15 | -0.604 | 0.08216 | -0.045 | -7.355
-14.5 | -0.627 | 0.07088 | -0.048 | -8.84
-14 | -0.651 | 0.05698 | -0.052 | -11.432
-13.5 | -0.68 | 0.04065 | -0.056 | -16.738
-13 | -0.708 | 0.02745 | -0.06 | -25.789
-12.5 | -0.73 | 0.01869 | -0.063 | -39.028
-12 | -0.74 | 0.01422 | -0.065 | -52.074
-11.5 | -0.743 | 0.01156 | -0.067 | -64.325
-11 | -0.733 | 0.01018 | -0.068 | -72.026
-10.5 | -0.715 | 0.00937 | -0.07 | -76.314
-10 | -0.689 | 0.0082 | -0.07 | -83.96
-9.5 | -0.656 | 0.00818 | -0.071 | -80.146
-9 | -0.618 | 0.00782 | -0.071 | -79.117
-8.5 | -0.577 | 0.00786 | -0.072 | -73.347
-8 | -0.531 | 0.00752 | -0.072 | -70.607
-7.5 | -0.483 | 0.0073 | -0.073 | -66.094
-7 | -0.432 | 0.00707 | -0.073 | -61.01
-6.5 | -0.378 | 0.00693 | -0.074 | -54.529
-6 | -0.322 | 0.00673 | -0.074 | -47.89
-5.5 | -0.265 | 0.00698 | -0.075 | -38.014
-5 | -0.207 | 0.00716 | -0.075 | -28.915
-4.5 | -0.148 | 0.00706 | -0.076 | -20.998
-4 | -0.089 | 0.00681 | -0.076 | -13.012
-3.5 | -0.029 | 0.00675 | -0.077 | -4.257
-3 | 0.031 | 0.00728 | -0.077 | 4.314
-2.5 | 0.092 | 0.00718 | -0.078 | 12.771
-2 | 0.152 | 0.0071 | -0.078 | 21.436
-1.5 | 0.212 | 0.007 | -0.079 | 30.357
-1 | 0.273 | 0.00738 | -0.079 | 36.978
-0.5 | 0.333 | 0.00726 | -0.08 | 45.869
0 | 0.393 | 0.00715 | -0.08 | 54.994
0.5 | 0.453 | 0.00703 | -0.081 | 64.487
1 | 0.513 | 0.00698 | -0.081 | 73.502
1.5 | 0.573 | 0.00697 | -0.081 | 82.275
2 | 0.633 | 0.00691 | -0.082 | 91.606
2.5 | 0.693 | 0.00692 | -0.082 | 100.052
3 | 0.752 | 0.00696 | -0.083 | 108.078
3.5 | 0.811 | 0.00697 | -0.083 | 116.363
4 | 0.87 | 0.00701 | -0.084 | 123.998
4.5 | 0.928 | 0.00703 | -0.084 | 132.098
5 | 0.986 | 0.00712 | -0.084 | 138.541
5.5 | 1.042 | 0.0073 | -0.085 | 142.866
6 | 1.098 | 0.00742 | -0.085 | 148.052
6.5 | 1.15 | 0.00771 | -0.086 | 149.191
7 | 1.197 | 0.00796 | -0.086 | 150.333
7.5 | 1.24 | 0.00841 | -0.086 | 147.564
8 | 1.279 | 0.00864 | -0.087 | 147.943
8.5 | 1.311 | 0.00886 | -0.087 | 147.979
9 | 1.338 | 0.0091 | -0.087 | 147.039
9.5 | 1.355 | 0.01024 | -0.088 | 132.365
10 | 1.366 | 0.01081 | -0.088 | 126.303
10.5 | 1.369 | 0.01031 | -0.088 | 132.819
11 | 1.365 | 0.01345 | -0.088 | 101.535
11.5 | 1.353 | 0.01419 | -0.089 | 95.385
12 | 1.334 | 0.01499 | -0.089 | 88.955
12.5 | 1.306 | 0.01592 | -0.089 | 82.045
13 | 1.271 | 0.01698 | -0.089 | 74.865
13.5 | 1.23 | 0.01828 | -0.089 | 67.302
14 | 1.184 | 0.01987 | -0.088 | 59.607
14.5 | 1.134 | 0.02185 | -0.088 | 51.897
15 | 1.081 | 0.02437 | -0.087 | 44.351
15.5 | 1.026 | 0.02724 | -0.087 | 37.679

## 148. Re 20M Mach 0.10 (2)
BIGFOIL.COM POLAR EXPORT
HN-974
HN-974 |  |  |  | Cl Max: | 1.88 | at alpha= | 19 | deg
XFOIL ncrit=9 |  |  |  | L/D Max: | 148.578 | at alpha= | 6 | deg
Re: | 20000000 |  |  | Cd Min: | 0.05147 | at alpha= | 20 | deg
Mach: | 0.1 |  |  | Cl=0 at alpha= | -3.1387 | deg
|  |  |  | @ Cl=0.1, Cd= | 0.0048221
|  |  |  | @ Cl=0.4, Cd= | 0.0047818
|  |  |  | @ Cl=0.6, Cd= | 0.0051466
alpha (deg) | Cl | Cd | Cm | Cl/Cd
-20 | -1.5116 | 0.0448 | -0.0811 | -33.7411
-19.5 | -1.5457 | 0.03455 | -0.0873 | -44.7381
-19 | -1.5468 | 0.02891 | -0.0899 | -53.504
-18.5 | -1.5441 | 0.02441 | -0.091 | -63.2569
-18 | -1.536 | 0.02141 | -0.0897 | -71.7422
-17.5 | -1.5272 | 0.01928 | -0.0863 | -79.2116
-17 | -1.4876 | 0.01776 | -0.086 | -83.7613
-16.5 | -1.4414 | 0.0164 | -0.0861 | -87.8902
-16 | -1.3922 | 0.01522 | -0.0864 | -91.4717
-15.5 | -1.3407 | 0.01414 | -0.0868 | -94.8161
-14 | -1.1824 | 0.01144 | -0.0874 | -103.3566
-13.5 | -1.1358 | 0.01065 | -0.086 | -106.6479
-13 | -1.0882 | 0.01005 | -0.0845 | -108.2786
-12.5 | -1.0396 | 0.00958 | -0.0832 | -108.5177
-12 | -0.9884 | 0.00914 | -0.0823 | -108.14
-11.5 | -0.9365 | 0.0087 | -0.0816 | -107.6437
-11 | -0.8843 | 0.00823 | -0.0809 | -107.4484
-10.5 | -0.8305 | 0.00785 | -0.0805 | -105.7962
-10 | -0.7765 | 0.00748 | -0.0801 | -103.8102
-9.5 | -0.7218 | 0.00715 | -0.0798 | -100.951
-9 | -0.6667 | 0.00684 | -0.0796 | -97.4708
-8.5 | -0.6109 | 0.00659 | -0.0795 | -92.7011
-8 | -0.5546 | 0.00637 | -0.0794 | -87.0644
-7.5 | -0.4982 | 0.00614 | -0.0794 | -81.1401
-7 | -0.4414 | 0.00597 | -0.0795 | -73.9363
-6.5 | -0.3846 | 0.00578 | -0.0795 | -66.5398
-6 | -0.3274 | 0.00565 | -0.0796 | -57.9469
-5.5 | -0.2704 | 0.0055 | -0.0797 | -49.1636
-5 | -0.2129 | 0.0054 | -0.0799 | -39.4259
-4.5 | -0.1557 | 0.00526 | -0.0801 | -29.6008
-4 | -0.0987 | 0.00512 | -0.0802 | -19.2773
-3.5 | -0.0414 | 0.00499 | -0.0803 | -8.2966
-3 | 0.0159 | 0.00492 | -0.0805 | 3.2317
-2.5 | 0.0735 | 0.00485 | -0.0807 | 15.1546
-2 | 0.1305 | 0.00479 | -0.0809 | 27.2443
-1.5 | 0.1877 | 0.00472 | -0.0811 | 39.7669
-0.5 | 0.302 | 0.00472 | -0.0814 | 63.9831
0 | 0.3587 | 0.00476 | -0.0815 | 75.3571
0.5 | 0.4154 | 0.00479 | -0.0816 | 86.7223
1 | 0.4717 | 0.0049 | -0.0817 | 96.2653
2 | 0.5842 | 0.00511 | -0.0818 | 114.3249
2.5 | 0.6403 | 0.00524 | -0.0818 | 122.1947
3 | 0.6966 | 0.00535 | -0.0818 | 130.2056
3.5 | 0.7521 | 0.00555 | -0.0817 | 135.5135
4 | 0.8079 | 0.00571 | -0.0817 | 141.4886
4.5 | 0.8621 | 0.006 | -0.0814 | 143.6833
5.5 | 0.9699 | 0.0066 | -0.0806 | 146.9545
6 | 1.0237 | 0.00689 | -0.0802 | 148.5776
6.5 | 1.0762 | 0.00727 | -0.0796 | 148.033
7 | 1.128 | 0.00769 | -0.0789 | 146.684
7.5 | 1.1799 | 0.00808 | -0.0782 | 146.0272
8 | 1.2315 | 0.00846 | -0.0774 | 145.5674
8.5 | 1.2804 | 0.00902 | -0.0762 | 141.9512
9 | 1.3309 | 0.00939 | -0.0752 | 141.7359
9.5 | 1.3805 | 0.00978 | -0.0741 | 141.1554
10 | 1.425 | 0.01008 | -0.0719 | 141.369
10.5 | 1.4751 | 0.01055 | -0.0711 | 139.8199
11 | 1.5224 | 0.01105 | -0.0696 | 137.7738
11.5 | 1.5682 | 0.01159 | -0.068 | 135.3063
12 | 1.6122 | 0.01216 | -0.066 | 132.5822
12.5 | 1.654 | 0.01277 | -0.0637 | 129.5223
13 | 1.6891 | 0.0134 | -0.0601 | 126.0522
13.5 | 1.716 | 0.01408 | -0.055 | 121.875
14 | 1.7431 | 0.01488 | -0.0503 | 117.1438
14.5 | 1.7687 | 0.01583 | -0.0457 | 111.7309
16 | 1.8249 | 0.02032 | -0.0315 | 89.8081
16.5 | 1.8403 | 0.02232 | -0.0275 | 82.4507
17 | 1.8513 | 0.02483 | -0.0237 | 74.559
17.5 | 1.8661 | 0.02732 | -0.0209 | 68.3053
18 | 1.8719 | 0.03078 | -0.0181 | 60.8155
18.5 | 1.8743 | 0.03489 | -0.016 | 53.7203
19 | 1.88 | 0.03907 | -0.0148 | 48.1188
19.5 | 1.8741 | 0.04486 | -0.0143 | 41.7766
20 | 1.8654 | 0.05147 | -0.0147 | 36.2425

## 149. Re 20M Mach 0.25 (1)
BIGFOIL.COM POLAR EXPORT
HN-974
HN-974 |  |  |  | Cl Max: | 1.344 | at alpha= | 9.5 | deg
JavaFoil+Calcfoil stall+Eppler ext transition |  |  |  | L/D Max: | 149.19 | at alpha= | 6.5 | deg
Re: | 20000000 |  |  | Cd Min: | 0.00675 | at alpha= | -5.5 | deg
Mach: | 0.25 |  |  | Cl=0 at alpha= | -3.2581 | deg
|  |  |  | @ Cl=0.1, Cd= | 0.0072413
|  |  |  | @ Cl=0.4, Cd= | 0.0072458
|  |  |  | @ Cl=0.6, Cd= | 0.007061
alpha (deg) | Cl | Cd | Cm | Cl/Cd
-15.5 | -0.294 | 0.11589 | -0.035 | -2.535
-15 | -0.349 | 0.10975 | -0.035 | -3.177
-14.5 | -0.399 | 0.10102 | -0.037 | -3.95
-14 | -0.445 | 0.09238 | -0.039 | -4.819
-13.5 | -0.488 | 0.08173 | -0.043 | -5.97
-13 | -0.527 | 0.07104 | -0.047 | -7.415
-12.5 | -0.565 | 0.05704 | -0.052 | -9.899
-12 | -0.61 | 0.0363 | -0.059 | -16.809
-11.5 | -0.652 | 0.02075 | -0.065 | -31.433
-11 | -0.674 | 0.0135 | -0.068 | -49.896
-10.5 | -0.677 | 0.01087 | -0.07 | -62.266
-10 | -0.668 | 0.00964 | -0.072 | -69.269
-9.5 | -0.647 | 0.00895 | -0.073 | -72.295
-9 | -0.617 | 0.00826 | -0.073 | -74.725
-8.5 | -0.58 | 0.00779 | -0.074 | -74.43
-8 | -0.538 | 0.00784 | -0.074 | -68.565
-7.5 | -0.491 | 0.00751 | -0.075 | -65.329
-7 | -0.44 | 0.00729 | -0.075 | -60.394
-6.5 | -0.386 | 0.00703 | -0.076 | -54.95
-6 | -0.33 | 0.00689 | -0.076 | -47.915
-5.5 | -0.272 | 0.00675 | -0.077 | -40.289
-5 | -0.212 | 0.00732 | -0.077 | -29.039
-4.5 | -0.152 | 0.00716 | -0.078 | -21.244
-4 | -0.091 | 0.00687 | -0.078 | -13.243
-3.5 | -0.03 | 0.00679 | -0.079 | -4.344
-3 | 0.032 | 0.00675 | -0.079 | 4.784
-2.5 | 0.094 | 0.00725 | -0.08 | 12.995
-2 | 0.156 | 0.00716 | -0.08 | 21.826
-1.5 | 0.218 | 0.00709 | -0.081 | 30.778
-1 | 0.28 | 0.00745 | -0.081 | 37.611
-0.5 | 0.342 | 0.00733 | -0.082 | 46.703
0 | 0.404 | 0.00724 | -0.082 | 55.804
0.5 | 0.466 | 0.00712 | -0.083 | 65.406
1 | 0.527 | 0.00711 | -0.083 | 74.196
1.5 | 0.589 | 0.00707 | -0.084 | 83.288
2 | 0.65 | 0.00702 | -0.084 | 92.612
2.5 | 0.711 | 0.00704 | -0.085 | 101.093
3 | 0.772 | 0.00709 | -0.085 | 109.01
3.5 | 0.833 | 0.00711 | -0.085 | 117.237
4 | 0.893 | 0.00718 | -0.086 | 124.43
4.5 | 0.953 | 0.00726 | -0.086 | 131.344
5 | 1.012 | 0.0073 | -0.087 | 138.726
5.5 | 1.07 | 0.0075 | -0.087 | 142.709
6 | 1.126 | 0.00763 | -0.088 | 147.555
6.5 | 1.179 | 0.0079 | -0.088 | 149.19
7 | 1.225 | 0.00827 | -0.088 | 148.097
7.5 | 1.265 | 0.00888 | -0.089 | 142.513
8 | 1.299 | 0.0091 | -0.089 | 142.831
8.5 | 1.325 | 0.00938 | -0.089 | 141.265
9 | 1.339 | 0.01038 | -0.09 | 128.93
9.5 | 1.344 | 0.00992 | -0.09 | 135.504
10 | 1.337 | 0.01311 | -0.09 | 101.962
10.5 | 1.318 | 0.0139 | -0.09 | 94.844
11 | 1.285 | 0.01476 | -0.091 | 87.072
11.5 | 1.239 | 0.01574 | -0.091 | 78.739
12 | 1.179 | 0.01693 | -0.091 | 69.609
12.5 | 1.105 | 0.0184 | -0.09 | 60.054
13 | 1.021 | 0.0203 | -0.09 | 50.283
13.5 | 0.927 | 0.02286 | -0.089 | 40.532
14 | 0.825 | 0.02646 | -0.088 | 31.16
14.5 | 0.716 | 0.03164 | -0.087 | 22.635

## 150. Re 20M Mach 0.25 (2)
BIGFOIL.COM POLAR EXPORT
HN-974
HN-974 |  |  |  | Cl Max: | 1.8069 | at alpha= | 16.5 | deg
XFOIL ncrit=9 |  |  |  | L/D Max: | 149.731 | at alpha= | 6 | deg
Re: | 20000000 |  |  | Cd Min: | 0.17051 | at alpha= | -19.5 | deg
Mach: | 0.25 |  |  | Cl=0 at alpha= | -3.129 | deg
|  |  |  | @ Cl=0.1, Cd= | 0.0048345
|  |  |  | @ Cl=0.4, Cd= | 0.004786
|  |  |  | @ Cl=0.6, Cd= | 0.0051051
alpha (deg) | Cl | Cd | Cm | Cl/Cd
-19.5 | -0.7803 | 0.17051 | -0.0056 | -4.5763
-19 | -0.8351 | 0.14987 | -0.018 | -5.5722
-18.5 | -0.9921 | 0.11385 | -0.0415 | -8.7141
-18 | -1.101 | 0.08982 | -0.0575 | -12.2578
-17.5 | -1.2241 | 0.06547 | -0.0743 | -18.6971
-17 | -1.2909 | 0.04926 | -0.0857 | -26.2058
-16.5 | -1.338 | 0.03648 | -0.0949 | -36.6776
-16 | -1.3598 | 0.02809 | -0.0999 | -48.4087
-15.5 | -1.3659 | 0.02125 | -0.1042 | -64.2776
-15 | -1.3364 | 0.01869 | -0.103 | -71.5035
-14.5 | -1.2937 | 0.01625 | -0.102 | -79.6123
-14 | -1.2436 | 0.01439 | -0.101 | -86.4211
-13.5 | -1.1834 | 0.01289 | -0.101 | -91.8076
-13 | -1.1356 | 0.01183 | -0.0982 | -95.9932
-12.5 | -1.0895 | 0.01095 | -0.0948 | -99.4977
-12 | -1.0373 | 0.01026 | -0.0925 | -101.1014
-11.5 | -0.984 | 0.00954 | -0.0905 | -103.1447
-11 | -0.9278 | 0.009 | -0.0891 | -103.0889
-10.5 | -0.8706 | 0.00853 | -0.0878 | -102.0633
-10 | -0.8137 | 0.00803 | -0.0866 | -101.3325
-9.5 | -0.7558 | 0.0076 | -0.0857 | -99.4474
-9 | -0.6979 | 0.00717 | -0.0848 | -97.3361
-8.5 | -0.6391 | 0.00685 | -0.0842 | -93.2993
-8 | -0.5799 | 0.00656 | -0.0837 | -88.3994
-7.5 | -0.5205 | 0.00631 | -0.0833 | -82.4881
-7 | -0.461 | 0.00609 | -0.083 | -75.6979
-6.5 | -0.4012 | 0.0059 | -0.0828 | -68
-6 | -0.3416 | 0.00572 | -0.0827 | -59.7203
-5.5 | -0.282 | 0.00558 | -0.0826 | -50.5376
-5 | -0.2222 | 0.00545 | -0.0826 | -40.7706
-4.5 | -0.1625 | 0.00531 | -0.0826 | -30.6026
-4 | -0.1035 | 0.00515 | -0.0826 | -20.0971
-3.5 | -0.044 | 0.00503 | -0.0827 | -8.7475
-3 | 0.0153 | 0.00493 | -0.0828 | 3.1034
-2.5 | 0.0749 | 0.00486 | -0.083 | 15.4115
-2 | 0.1339 | 0.0048 | -0.0831 | 27.8958
-1.5 | 0.193 | 0.00473 | -0.0832 | 40.8034
-1 | 0.2521 | 0.00471 | -0.0834 | 53.5244
-0.5 | 0.3109 | 0.00473 | -0.0835 | 65.7294
0 | 0.3697 | 0.00476 | -0.0836 | 77.6681
0.5 | 0.428 | 0.00481 | -0.0837 | 88.9813
1 | 0.4863 | 0.0049 | -0.0837 | 99.2449
1.5 | 0.5443 | 0.005 | -0.0837 | 108.86
2 | 0.6026 | 0.00511 | -0.0837 | 117.9256
2.5 | 0.6602 | 0.00529 | -0.0835 | 124.8015
3 | 0.7186 | 0.00539 | -0.0835 | 133.321
3.5 | 0.776 | 0.0056 | -0.0833 | 138.5714
4 | 0.8336 | 0.00579 | -0.0831 | 143.9724
4.5 | 0.8901 | 0.00607 | -0.0827 | 146.6392
5 | 0.946 | 0.00638 | -0.0821 | 148.2759
5.5 | 1.0016 | 0.00672 | -0.0814 | 149.0476
6 | 1.0571 | 0.00706 | -0.0807 | 149.7309
6.5 | 1.1117 | 0.00746 | -0.0797 | 149.0214
7 | 1.1651 | 0.00794 | -0.0785 | 146.738
7.5 | 1.2189 | 0.00837 | -0.0774 | 145.6272
8 | 1.2695 | 0.00899 | -0.0756 | 141.2125
8.5 | 1.3229 | 0.0094 | -0.0742 | 140.734
9 | 1.3751 | 0.00983 | -0.0726 | 139.8881
9.5 | 1.4264 | 0.01025 | -0.0708 | 139.161
10 | 1.4739 | 0.01061 | -0.0682 | 138.9161
10.5 | 1.5231 | 0.01118 | -0.0659 | 136.2343
11 | 1.5703 | 0.01178 | -0.0633 | 133.3022
11.5 | 1.6148 | 0.01244 | -0.0602 | 129.8071
12 | 1.6461 | 0.01314 | -0.0545 | 125.274
12.5 | 1.675 | 0.01399 | -0.0487 | 119.7284
13 | 1.7051 | 0.01493 | -0.0434 | 114.2063
13.5 | 1.7306 | 0.01613 | -0.0378 | 107.2908
14 | 1.7533 | 0.01759 | -0.0324 | 99.676
14.5 | 1.774 | 0.01934 | -0.0272 | 91.727
15 | 1.7827 | 0.02197 | -0.0215 | 81.1425
15.5 | 1.7987 | 0.0245 | -0.0173 | 73.4163
16 | 1.805 | 0.02801 | -0.0133 | 64.4413
16.5 | 1.8069 | 0.03231 | -0.0102 | 55.9239
17 | 1.7959 | 0.03829 | -0.0081 | 46.9026
17.5 | 1.8043 | 0.04308 | -0.0073 | 41.8825
18 | 1.7785 | 0.05195 | -0.0081 | 34.2348
18.5 | 1.7543 | 0.06161 | -0.0105 | 28.4743
19 | 1.7393 | 0.07088 | -0.0137 | 24.5387
19.5 | 1.6973 | 0.08463 | -0.0201 | 20.0555
20 | 1.6471 | 0.10072 | -0.0288 | 16.3533

## 151. Re 20M Mach 0.50 (1)
BIGFOIL.COM POLAR EXPORT
HN-974
HN-974 |  |  |  | Cl Max: | 1.312 | at alpha= | 7 | deg
JavaFoil+Calcfoil stall+Eppler ext transition |  |  |  | L/D Max: | 139.469 | at alpha= | 6.5 | deg
Re: | 20000000 |  |  | Cd Min: | 0.00691 | at alpha= | -4.5 | deg
Mach: | 0.5 |  |  | Cl=0 at alpha= | -3.2609 | deg
|  |  |  | @ Cl=0.1, Cd= | 0.0070251
|  |  |  | @ Cl=0.4, Cd= | 0.0073874
|  |  |  | @ Cl=0.6, Cd= | 0.007518
alpha (deg) | Cl | Cd | Cm | Cl/Cd
-20 | -0.907 | 0.18864 | -0.042 | -4.808
-19.5 | -0.88 | 0.18322 | -0.042 | -4.804
-19 | -0.855 | 0.16761 | -0.043 | -5.102
-18.5 | -0.828 | 0.16228 | -0.043 | -5.102
-18 | -0.801 | 0.15847 | -0.042 | -5.053
-17.5 | -0.773 | 0.15419 | -0.042 | -5.016
-17 | -0.746 | 0.1472 | -0.042 | -5.071
-16.5 | -0.722 | 0.12819 | -0.043 | -5.63
-16 | -0.694 | 0.12329 | -0.043 | -5.629
-15.5 | -0.667 | 0.11739 | -0.043 | -5.679
-15 | -0.64 | 0.10828 | -0.043 | -5.915
-14.5 | -0.614 | 0.1033 | -0.044 | -5.942
-14 | -0.588 | 0.09459 | -0.045 | -6.22
-13.5 | -0.564 | 0.08443 | -0.048 | -6.686
-13 | -0.547 | 0.0694 | -0.054 | -7.876
-12.5 | -0.507 | 0.08157 | -0.046 | -6.219
-12 | -0.489 | 0.06633 | -0.053 | -7.367
-11.5 | -0.485 | 0.04133 | -0.064 | -11.727
-11 | -0.424 | 0.07174 | -0.044 | -5.917
-10.5 | -0.407 | 0.05596 | -0.055 | -7.267
-10 | -0.415 | 0.02396 | -0.072 | -17.314
-9.5 | -0.405 | 0.01332 | -0.078 | -30.415
-9 | -0.318 | 0.05296 | -0.051 | -6.013
-8.5 | -0.335 | 0.01481 | -0.077 | -22.635
-8 | -0.292 | 0.02085 | -0.073 | -13.986
-7.5 | -0.467 | 0.00922 | -0.083 | -50.631
-7 | -0.455 | 0.00811 | -0.084 | -56.082
-6.5 | -0.414 | 0.00799 | -0.085 | -51.768
-6 | -0.36 | 0.00755 | -0.085 | -47.716
-5.5 | -0.299 | 0.00727 | -0.086 | -41.14
-5 | -0.235 | 0.00708 | -0.087 | -33.24
-4.5 | -0.169 | 0.00691 | -0.087 | -24.445
-4 | -0.101 | 0.00747 | -0.088 | -13.572
-3.5 | -0.033 | 0.00718 | -0.088 | -4.585
-3 | 0.036 | 0.00709 | -0.089 | 5.081
-2.5 | 0.105 | 0.00702 | -0.089 | 15.006
-2 | 0.175 | 0.00748 | -0.09 | 23.338
-1.5 | 0.244 | 0.00742 | -0.09 | 32.874
-1 | 0.313 | 0.0074 | -0.091 | 42.294
-0.5 | 0.382 | 0.00739 | -0.091 | 51.759
0 | 0.451 | 0.00738 | -0.092 | 61.146
0.5 | 0.52 | 0.00756 | -0.093 | 68.842
1 | 0.589 | 0.00751 | -0.093 | 78.41
1.5 | 0.658 | 0.00756 | -0.094 | 87.008
2 | 0.726 | 0.00754 | -0.094 | 96.275
2.5 | 0.794 | 0.00758 | -0.095 | 104.758
3 | 0.862 | 0.00767 | -0.095 | 112.336
3.5 | 0.929 | 0.00785 | -0.095 | 118.292
4 | 0.995 | 0.00794 | -0.096 | 125.351
4.5 | 1.061 | 0.00815 | -0.096 | 130.2
5 | 1.125 | 0.00835 | -0.097 | 134.698
5.5 | 1.186 | 0.00851 | -0.097 | 139.382
6 | 1.244 | 0.00905 | -0.098 | 137.433
6.5 | 1.289 | 0.00924 | -0.098 | 139.469
7 | 1.312 | 0.00944 | -0.098 | 138.989
7.5 | 1.303 | 0.01305 | -0.099 | 99.882
8 | 1.21 | 0.01421 | -0.099 | 85.142
8.5 | 0.795 | 0.01562 | -0.099 | 50.873
9 | 0.82 | 0.01819 | -0.098 | 45.089
9.5 | 0.853 | 0.01827 | -0.099 | 46.671
10 | 0.862 | 0.02395 | -0.096 | 36.013
10.5 | 0.905 | 0.02193 | -0.098 | 41.26
11 | 0.9 | 0.03234 | -0.093 | 27.813
11.5 | 0.951 | 0.02722 | -0.096 | 34.951
12 | 0.947 | 0.0392 | -0.092 | 24.157

## 152. Re 20M Mach 0.50 (2)
BIGFOIL.COM POLAR EXPORT
HN-974
HN-974 |  |  |  | Cl Max: | 1.5669 | at alpha= | 9.5 | deg
XFOIL ncrit=9 |  |  |  | L/D Max: | 157.438 | at alpha= | 4.5 | deg
Re: | 20000000 |  |  | Cd Min: | 0.11622 | at alpha= | -13.5 | deg
Mach: | 0.5 |  |  | Cl=0 at alpha= | -3.0831 | deg
|  |  |  | @ Cl=0.1, Cd= | 0.0049277
|  |  |  | @ Cl=0.4, Cd= | 0.0047821
|  |  |  | @ Cl=0.6, Cd= | 0.0050724
alpha (deg) | Cl | Cd | Cm | Cl/Cd
-13.5 | -0.5608 | 0.11622 | -0.0485 | -4.8253
-13 | -0.5649 | 0.10506 | -0.0564 | -5.3769
-12.5 | -0.5698 | 0.09449 | -0.064 | -6.0303
-12 | -0.5734 | 0.08396 | -0.0725 | -6.8294
-11.5 | -0.584 | 0.07287 | -0.0818 | -8.0143
-10.5 | -0.5588 | 0.04167 | -0.1277 | -13.4101
-10 | -0.5861 | 0.03304 | -0.131 | -17.7391
-9.5 | -0.6177 | 0.02508 | -0.1345 | -24.6292
-9 | -0.6675 | 0.02049 | -0.1269 | -32.5769
-8.5 | -0.6897 | 0.01545 | -0.1186 | -44.6408
-8 | -0.6848 | 0.01005 | -0.1106 | -68.1393
-7.5 | -0.6326 | 0.00721 | -0.1042 | -87.7393
-7 | -0.5575 | 0.00675 | -0.1014 | -82.5926
-6.5 | -0.4833 | 0.00641 | -0.0993 | -75.3978
-6 | -0.41 | 0.00616 | -0.0977 | -66.5584
-5.5 | -0.3382 | 0.00591 | -0.0963 | -57.225
-5 | -0.2665 | 0.00573 | -0.0953 | -46.5096
-4.5 | -0.1958 | 0.00554 | -0.0945 | -35.343
-4 | -0.1261 | 0.00541 | -0.0938 | -23.3087
-3.5 | -0.0572 | 0.00519 | -0.0933 | -11.0212
-3 | 0.0114 | 0.00506 | -0.093 | 2.253
-2.5 | 0.08 | 0.00496 | -0.0928 | 16.129
-2 | 0.148 | 0.00485 | -0.0927 | 30.5155
-1.5 | 0.2158 | 0.00479 | -0.0926 | 45.0522
-1 | 0.2831 | 0.00478 | -0.0926 | 59.2259
-0.5 | 0.3508 | 0.00476 | -0.0926 | 73.6975
0 | 0.4177 | 0.00479 | -0.0925 | 87.2025
0.5 | 0.4843 | 0.00487 | -0.0923 | 99.4456
1 | 0.5507 | 0.00496 | -0.0921 | 111.0282
1.5 | 0.6165 | 0.00511 | -0.0917 | 120.6458
2 | 0.6831 | 0.00525 | -0.0913 | 130.1143
2.5 | 0.749 | 0.00546 | -0.0907 | 137.1795
3 | 0.8153 | 0.00566 | -0.09 | 144.0459
3.5 | 0.8818 | 0.00588 | -0.0892 | 149.966
4 | 0.9477 | 0.00616 | -0.088 | 153.8474
4.5 | 1.0139 | 0.00644 | -0.0867 | 157.4379
5 | 1.0778 | 0.00687 | -0.0848 | 156.885
5.5 | 1.1417 | 0.0073 | -0.0825 | 156.3973
6 | 1.2043 | 0.00781 | -0.0798 | 154.1997
6.5 | 1.2629 | 0.0085 | -0.0761 | 148.5765
7 | 1.3214 | 0.00916 | -0.072 | 144.2576
7.5 | 1.378 | 0.00986 | -0.0673 | 139.7566
8 | 1.4359 | 0.0104 | -0.0623 | 138.0673
8.5 | 1.4825 | 0.01094 | -0.0551 | 135.5119
9 | 1.5289 | 0.01163 | -0.0477 | 131.4617
9.5 | 1.5669 | 0.01247 | -0.0389 | 125.6536