## index
index | Re | Mach | Datasource
1 | 50000 | 0 | JavaFoil+Calcfoil stall+Eppler ext transition
2 | 50000 | 0 | XFOIL ncrit=9
3 | 50000 | 0.1 | JavaFoil+Calcfoil stall+Eppler ext transition
4 | 50000 | 0.1 | XFOIL ncrit=9
5 | 50000 | 0.25 | JavaFoil+Calcfoil stall+Eppler ext transition
6 | 50000 | 0.25 | XFOIL ncrit=9
7 | 50000 | 0.5 | JavaFoil+Calcfoil stall+Eppler ext transition
8 | 50000 | 0.5 | XFOIL ncrit=9
9 | 100000 | 0 | JavaFoil+Calcfoil stall+Eppler ext transition
10 | 100000 | 0 | XFOIL ncrit=9
11 | 100000 | 0.1 | JavaFoil+Calcfoil stall+Eppler ext transition
12 | 100000 | 0.1 | XFOIL ncrit=9
13 | 100000 | 0.25 | JavaFoil+Calcfoil stall+Eppler ext transition
14 | 100000 | 0.25 | XFOIL ncrit=9
15 | 100000 | 0.5 | JavaFoil+Calcfoil stall+Eppler ext transition
16 | 100000 | 0.5 | XFOIL ncrit=9
17 | 250000 | 0 | JavaFoil+Calcfoil stall+Eppler ext transition
18 | 250000 | 0 | XFOIL ncrit=9
19 | 250000 | 0.1 | JavaFoil+Calcfoil stall+Eppler ext transition
20 | 250000 | 0.1 | XFOIL ncrit=9
21 | 250000 | 0.25 | JavaFoil+Calcfoil stall+Eppler ext transition
22 | 250000 | 0.25 | XFOIL ncrit=9
23 | 250000 | 0.5 | JavaFoil+Calcfoil stall+Eppler ext transition
24 | 250000 | 0.5 | XFOIL ncrit=9
25 | 500000 | 0 | JavaFoil+Calcfoil stall+Eppler ext transition
26 | 500000 | 0 | XFOIL ncrit=9
27 | 500000 | 0.1 | JavaFoil+Calcfoil stall+Eppler ext transition
28 | 500000 | 0.1 | XFOIL ncrit=9
29 | 500000 | 0.25 | JavaFoil+Calcfoil stall+Eppler ext transition
30 | 500000 | 0.25 | XFOIL ncrit=9
31 | 500000 | 0.5 | JavaFoil+Calcfoil stall+Eppler ext transition
32 | 500000 | 0.5 | XFOIL ncrit=9
33 | 750000 | 0 | JavaFoil+Calcfoil stall+Eppler ext transition
34 | 750000 | 0 | XFOIL ncrit=9
35 | 750000 | 0.1 | JavaFoil+Calcfoil stall+Eppler ext transition
36 | 750000 | 0.1 | XFOIL ncrit=9
37 | 750000 | 0.25 | JavaFoil+Calcfoil stall+Eppler ext transition
38 | 750000 | 0.25 | XFOIL ncrit=9
39 | 750000 | 0.5 | JavaFoil+Calcfoil stall+Eppler ext transition
40 | 750000 | 0.5 | XFOIL ncrit=9
41 | 1000000 | 0 | JavaFoil+Calcfoil stall+Eppler ext transition
42 | 1000000 | 0 | XFOIL ncrit=9
43 | 1000000 | 0.1 | JavaFoil+Calcfoil stall+Eppler ext transition
44 | 1000000 | 0.1 | XFOIL ncrit=9
45 | 1000000 | 0.25 | JavaFoil+Calcfoil stall+Eppler ext transition
46 | 1000000 | 0.25 | XFOIL ncrit=9
47 | 1000000 | 0.5 | JavaFoil+Calcfoil stall+Eppler ext transition
48 | 1000000 | 0.5 | XFOIL ncrit=9
49 | 2000000 | 0 | JavaFoil+Calcfoil stall+Eppler ext transition
50 | 2000000 | 0 | XFOIL ncrit=9
51 | 2000000 | 0.1 | JavaFoil+Calcfoil stall+Eppler ext transition
52 | 2000000 | 0.1 | XFOIL ncrit=9
53 | 2000000 | 0.25 | JavaFoil+Calcfoil stall+Eppler ext transition
54 | 2000000 | 0.25 | XFOIL ncrit=9
55 | 2000000 | 0.5 | JavaFoil+Calcfoil stall+Eppler ext transition
56 | 2000000 | 0.5 | XFOIL ncrit=9
57 | 3000000 | 0 | JavaFoil+Calcfoil stall+Eppler ext transition
58 | 3000000 | 0 | XFOIL ncrit=9
59 | 3000000 | 0.1 | JavaFoil+Calcfoil stall+Eppler ext transition
60 | 3000000 | 0.1 | XFOIL ncrit=9
61 | 3000000 | 0.25 | JavaFoil+Calcfoil stall+Eppler ext transition
62 | 3000000 | 0.25 | XFOIL ncrit=9
63 | 3000000 | 0.5 | JavaFoil+Calcfoil stall+Eppler ext transition
64 | 3000000 | 0.5 | XFOIL ncrit=9
65 | 4000000 | 0 | JavaFoil+Calcfoil stall+Eppler ext transition
66 | 4000000 | 0 | XFOIL ncrit=9
67 | 4000000 | 0.1 | JavaFoil+Calcfoil stall+Eppler ext transition
68 | 4000000 | 0.1 | XFOIL ncrit=9
69 | 4000000 | 0.25 | JavaFoil+Calcfoil stall+Eppler ext transition
70 | 4000000 | 0.25 | XFOIL ncrit=9
71 | 4000000 | 0.5 | JavaFoil+Calcfoil stall+Eppler ext transition
72 | 4000000 | 0.5 | XFOIL ncrit=9
73 | 5000000 | 0 | JavaFoil+Calcfoil stall+Eppler ext transition
74 | 5000000 | 0 | XFOIL ncrit=9
75 | 5000000 | 0.1 | JavaFoil+Calcfoil stall+Eppler ext transition
76 | 5000000 | 0.1 | XFOIL ncrit=9
77 | 5000000 | 0.25 | JavaFoil+Calcfoil stall+Eppler ext transition
78 | 5000000 | 0.25 | XFOIL ncrit=9
79 | 5000000 | 0.5 | JavaFoil+Calcfoil stall+Eppler ext transition
80 | 5000000 | 0.5 | XFOIL ncrit=9
81 | 6000000 | 0 | JavaFoil+Calcfoil stall+Eppler ext transition
82 | 6000000 | 0 | XFOIL ncrit=9
83 | 6000000 | 0.1 | JavaFoil+Calcfoil stall+Eppler ext transition
84 | 6000000 | 0.1 | XFOIL ncrit=9
85 | 6000000 | 0.25 | JavaFoil+Calcfoil stall+Eppler ext transition
86 | 6000000 | 0.25 | XFOIL ncrit=9
87 | 6000000 | 0.5 | JavaFoil+Calcfoil stall+Eppler ext transition
88 | 6000000 | 0.5 | XFOIL ncrit=9
89 | 7000000 | 0 | JavaFoil+Calcfoil stall+Eppler ext transition
90 | 7000000 | 0 | XFOIL ncrit=9
91 | 7000000 | 0.1 | JavaFoil+Calcfoil stall+Eppler ext transition
92 | 7000000 | 0.1 | XFOIL ncrit=9
93 | 7000000 | 0.25 | JavaFoil+Calcfoil stall+Eppler ext transition
94 | 7000000 | 0.25 | XFOIL ncrit=9
95 | 7000000 | 0.5 | JavaFoil+Calcfoil stall+Eppler ext transition
96 | 7000000 | 0.5 | XFOIL ncrit=9
97 | 8000000 | 0 | JavaFoil+Calcfoil stall+Eppler ext transition
98 | 8000000 | 0 | XFOIL ncrit=9
99 | 8000000 | 0.1 | JavaFoil+Calcfoil stall+Eppler ext transition
100 | 8000000 | 0.1 | XFOIL ncrit=9
101 | 8000000 | 0.25 | JavaFoil+Calcfoil stall+Eppler ext transition
102 | 8000000 | 0.25 | XFOIL ncrit=9
103 | 8000000 | 0.5 | JavaFoil+Calcfoil stall+Eppler ext transition
104 | 8000000 | 0.5 | XFOIL ncrit=9
105 | 10000000 | 0 | JavaFoil+Calcfoil stall+Eppler ext transition
106 | 10000000 | 0 | XFOIL ncrit=9
107 | 10000000 | 0.1 | JavaFoil+Calcfoil stall+Eppler ext transition
108 | 10000000 | 0.1 | XFOIL ncrit=9
109 | 10000000 | 0.25 | JavaFoil+Calcfoil stall+Eppler ext transition
110 | 10000000 | 0.25 | XFOIL ncrit=9
111 | 10000000 | 0.5 | JavaFoil+Calcfoil stall+Eppler ext transition
112 | 10000000 | 0.5 | XFOIL ncrit=9
113 | 12000000 | 0 | JavaFoil+Calcfoil stall+Eppler ext transition
114 | 12000000 | 0 | XFOIL ncrit=9
115 | 12000000 | 0.1 | JavaFoil+Calcfoil stall+Eppler ext transition
116 | 12000000 | 0.1 | XFOIL ncrit=9
117 | 12000000 | 0.25 | JavaFoil+Calcfoil stall+Eppler ext transition
118 | 12000000 | 0.25 | XFOIL ncrit=9
119 | 12000000 | 0.5 | JavaFoil+Calcfoil stall+Eppler ext transition
120 | 12000000 | 0.5 | XFOIL ncrit=9
121 | 14000000 | 0 | JavaFoil+Calcfoil stall+Eppler ext transition
122 | 14000000 | 0 | XFOIL ncrit=9
123 | 14000000 | 0.1 | JavaFoil+Calcfoil stall+Eppler ext transition
124 | 14000000 | 0.1 | XFOIL ncrit=9
125 | 14000000 | 0.25 | JavaFoil+Calcfoil stall+Eppler ext transition
126 | 14000000 | 0.25 | XFOIL ncrit=9
127 | 14000000 | 0.5 | JavaFoil+Calcfoil stall+Eppler ext transition
128 | 14000000 | 0.5 | XFOIL ncrit=9
129 | 16000000 | 0 | JavaFoil+Calcfoil stall+Eppler ext transition
130 | 16000000 | 0 | XFOIL ncrit=9
131 | 16000000 | 0.1 | JavaFoil+Calcfoil stall+Eppler ext transition
132 | 16000000 | 0.1 | XFOIL ncrit=9
133 | 16000000 | 0.25 | JavaFoil+Calcfoil stall+Eppler ext transition
134 | 16000000 | 0.25 | XFOIL ncrit=9
135 | 16000000 | 0.5 | JavaFoil+Calcfoil stall+Eppler ext transition
136 | 16000000 | 0.5 | XFOIL ncrit=9
137 | 18000000 | 0 | JavaFoil+Calcfoil stall+Eppler ext transition
138 | 18000000 | 0 | XFOIL ncrit=9
139 | 18000000 | 0.1 | JavaFoil+Calcfoil stall+Eppler ext transition
140 | 18000000 | 0.1 | XFOIL ncrit=9
141 | 18000000 | 0.25 | JavaFoil+Calcfoil stall+Eppler ext transition
142 | 18000000 | 0.25 | XFOIL ncrit=9
143 | 18000000 | 0.5 | JavaFoil+Calcfoil stall+Eppler ext transition
144 | 18000000 | 0.5 | XFOIL ncrit=9
145 | 20000000 | 0 | JavaFoil+Calcfoil stall+Eppler ext transition
146 | 20000000 | 0 | XFOIL ncrit=9
147 | 20000000 | 0.1 | JavaFoil+Calcfoil stall+Eppler ext transition
148 | 20000000 | 0.1 | XFOIL ncrit=9
149 | 20000000 | 0.25 | JavaFoil+Calcfoil stall+Eppler ext transition
150 | 20000000 | 0.25 | XFOIL ncrit=9
151 | 20000000 | 0.5 | JavaFoil+Calcfoil stall+Eppler ext transition
152 | 20000000 | 0.5 | XFOIL ncrit=9

## 1. Re 50k Mach 0.00 (1)
BIGFOIL.COM POLAR EXPORT
goe257
GOE 257 |  |  |  | Cl Max: | 1.249 | at alpha= | 7.5 | deg
JavaFoil+Calcfoil stall+Eppler ext transition |  |  |  | L/D Max: | 35.634 | at alpha= | 6.5 | deg
Re: | 50000 |  |  | Cd Min: | 0.02484 | at alpha= | 0 | deg
Mach: | 0 |  |  | Cl=0 at alpha= | -3.8182 | deg
|  |  |  | @ Cl=0.1, Cd= | 0.05169
|  |  |  | @ Cl=0.4, Cd= | 0.030711
|  |  |  | @ Cl=0.6, Cd= | 0.025813
alpha (deg) | Cl | Cd | Cm | Cl/Cd
-17.5 | -0.374 | 0.38262 | -0.011 | -0.978
-17 | -0.389 | 0.34948 | -0.012 | -1.112
-16.5 | -0.403 | 0.3231 | -0.012 | -1.246
-16 | -0.416 | 0.30502 | -0.013 | -1.365
-15.5 | -0.429 | 0.27847 | -0.014 | -1.542
-15 | -0.442 | 0.25861 | -0.014 | -1.707
-14.5 | -0.452 | 0.23633 | -0.015 | -1.914
-14 | -0.462 | 0.22152 | -0.016 | -2.083
-13.5 | -0.469 | 0.20839 | -0.016 | -2.249
-13 | -0.474 | 0.19063 | -0.017 | -2.484
-12.5 | -0.476 | 0.1753 | -0.017 | -2.714
-12 | -0.475 | 0.16371 | -0.018 | -2.9
-11.5 | -0.471 | 0.14945 | -0.018 | -3.149
-11 | -0.463 | 0.13783 | -0.019 | -3.358
-10.5 | -0.451 | 0.13043 | -0.019 | -3.459
-10 | -0.436 | 0.12036 | -0.02 | -3.62
-9.5 | -0.416 | 0.11153 | -0.021 | -3.734
-9 | -0.39 | 0.10237 | -0.021 | -3.806
-8.5 | -0.359 | 0.0955 | -0.022 | -3.763
-8 | -0.327 | 0.08856 | -0.022 | -3.695
-7.5 | -0.293 | 0.08396 | -0.023 | -3.493
-7 | -0.258 | 0.07677 | -0.024 | -3.357
-6.5 | -0.22 | 0.07382 | -0.024 | -2.986
-6 | -0.182 | 0.06963 | -0.024 | -2.612
-5.5 | -0.142 | 0.0672 | -0.025 | -2.112
-5 | -0.101 | 0.06173 | -0.025 | -1.634
-4.5 | -0.059 | 0.06053 | -0.026 | -0.971
-4 | -0.016 | 0.05795 | -0.027 | -0.272
-3.5 | 0.028 | 0.05575 | -0.027 | 0.502
-3 | 0.072 | 0.05388 | -0.028 | 1.343
-2.5 | 0.117 | 0.05036 | -0.028 | 2.33
-2 | 0.163 | 0.04898 | -0.029 | 3.321
-1.5 | 0.208 | 0.05025 | -0.03 | 4.146
-1 | 0.254 | 0.04937 | -0.03 | 5.151
-0.5 | 0.3 | 0.04906 | -0.031 | 6.125
0 | 0.432 | 0.02484 | -0.032 | 17.377
0.5 | 0.489 | 0.02498 | -0.032 | 19.589
1 | 0.547 | 0.02546 | -0.033 | 21.464
1.5 | 0.604 | 0.02584 | -0.034 | 23.367
2 | 0.661 | 0.02627 | -0.034 | 25.16
2.5 | 0.718 | 0.0267 | -0.035 | 26.906
3 | 0.776 | 0.02725 | -0.036 | 28.459
3.5 | 0.833 | 0.0301 | -0.079 | 27.67
4 | 0.89 | 0.03079 | -0.08 | 28.911
4.5 | 0.947 | 0.0338 | -0.081 | 28.028
5 | 1.004 | 0.03457 | -0.082 | 29.049
5.5 | 1.061 | 0.03131 | -0.083 | 33.886
6 | 1.116 | 0.03202 | -0.084 | 34.863
6.5 | 1.171 | 0.03286 | -0.085 | 35.634
7 | 1.225 | 0.03905 | -0.086 | 31.375
7.5 | 1.249 | 0.04061 | -0.085 | 30.756
8 | 1.071 | 0.06957 | -0.048 | 15.397
8.5 | 1.104 | 0.07327 | -0.048 | 15.066
9 | 1.133 | 0.07702 | -0.048 | 14.713
9.5 | 1.157 | 0.08194 | -0.048 | 14.124
10 | 1.169 | 0.08846 | -0.038 | 13.213
10.5 | 1.182 | 0.09443 | -0.038 | 12.522
11 | 1.19 | 0.10165 | -0.037 | 11.71
11.5 | 1.192 | 0.10929 | -0.036 | 10.91
12 | 1.188 | 0.11856 | -0.036 | 10.023
12.5 | 1.179 | 0.12736 | -0.036 | 9.254

## 2. Re 50k Mach 0.00 (2)
BIGFOIL.COM POLAR EXPORT
goe257
GOE 257 |  |  |  | Cl Max: | 1.342 | at alpha= | 11.5 | deg
XFOIL ncrit=9 |  |  |  | L/D Max: | 38.4943 | at alpha= | 8.5 | deg
Re: | 50000 |  |  | Cd Min: | 0.28173 | at alpha= | 20 | deg
Mach: | 0 |  |  | Cl=0 at alpha= | -1.4386 | deg
|  |  |  | @ Cl=0.1, Cd= | 0.032926
|  |  |  | @ Cl=0.4, Cd= | 0.029162
|  |  |  | @ Cl=0.6, Cd= | 0.030393
alpha (deg) | Cl | Cd | Cm | Cl/Cd
-20 | -0.7411 | 0.27206 | 0.0587 | -2.724
-19.5 | -0.7161 | 0.25479 | 0.057 | -2.8105
-19 | -0.6967 | 0.24667 | 0.0538 | -2.8244
-18.5 | -0.6784 | 0.24027 | 0.0499 | -2.8235
-18 | -0.6606 | 0.23442 | 0.0457 | -2.818
-17.5 | -0.6448 | 0.23067 | 0.0406 | -2.7953
-17 | -0.6376 | 0.23226 | 0.0343 | -2.7452
-16.5 | -0.6092 | 0.21578 | 0.0336 | -2.8232
-16 | -0.591 | 0.20882 | 0.0305 | -2.8302
-15.5 | -0.5757 | 0.20354 | 0.0264 | -2.8284
-15 | -0.5696 | 0.20281 | 0.0208 | -2.8085
-14.5 | -0.5476 | 0.19152 | 0.0187 | -2.8592
-14 | -0.5278 | 0.18304 | 0.0168 | -2.8835
-13.5 | -0.5152 | 0.17754 | 0.0132 | -2.9019
-13 | -0.5175 | 0.17711 | 0.0074 | -2.9219
-12.5 | -0.4869 | 0.16345 | 0.0078 | -2.9789
-12 | -0.4795 | 0.15874 | 0.004 | -3.0207
-11.5 | -0.4778 | 0.15424 | -0.0005 | -3.0978
-11 | -0.4519 | 0.1438 | -0.0003 | -3.1426
-10.5 | -0.4592 | 0.14169 | -0.0061 | -3.2409
-10 | -0.4313 | 0.1305 | -0.0052 | -3.305
-9.5 | -0.445 | 0.12879 | -0.0118 | -3.4552
-9 | -0.4242 | 0.11952 | -0.0116 | -3.5492
-8.5 | -0.4087 | 0.11156 | -0.0122 | -3.6635
-8 | -0.4 | 0.10478 | -0.0134 | -3.8175
-7.5 | -0.3963 | 0.09865 | -0.015 | -4.0172
-7 | -0.3884 | 0.09238 | -0.0177 | -4.2044
-6.5 | -0.3787 | 0.08585 | -0.0203 | -4.4112
-6 | -0.3654 | 0.07956 | -0.0198 | -4.5928
-5.5 | -0.3551 | 0.07361 | -0.0187 | -4.8241
-5 | -0.3485 | 0.06839 | -0.0148 | -5.0958
-4.5 | 0.0122 | 0.04381 | -0.0231 | 0.27848
-4 | 0.0371 | 0.03978 | -0.0259 | 0.93263
-3.5 | -0.047 | 0.04142 | -0.0045 | -1.1347
-3 | -0.1479 | 0.04263 | 0.0162 | -3.4694
-2.5 | -0.2628 | 0.04418 | 0.039 | -5.9484
-2 | -0.0797 | 0.03796 | -0.0515 | -2.0996
-1.5 | -0.0137 | 0.03542 | -0.0548 | -0.38679
-1 | 0.0978 | 0.03296 | -0.0651 | 2.9672
-0.5 | 0.2005 | 0.03136 | -0.0741 | 6.3935
0 | 0.2913 | 0.03035 | -0.0809 | 9.598
0.5 | 0.3872 | 0.02939 | -0.0891 | 13.1745
1 | 0.4657 | 0.02799 | -0.0927 | 16.6381
1.5 | 0.5343 | 0.02914 | -0.096 | 18.3356
2 | 0.5987 | 0.03037 | -0.0983 | 19.7135
2.5 | 0.6631 | 0.03151 | -0.1003 | 21.0441
3 | 0.7237 | 0.03221 | -0.1002 | 22.4682
3.5 | 0.7849 | 0.03221 | -0.0985 | 24.3682
4 | 0.8392 | 0.03295 | -0.0966 | 25.4689
4.5 | 0.888 | 0.03416 | -0.0945 | 25.9953
5 | 0.9346 | 0.03548 | -0.092 | 26.3416
5.5 | 0.9774 | 0.03705 | -0.0891 | 26.3806
6 | 1.0287 | 0.03763 | -0.0859 | 27.3372
6.5 | 1.0703 | 0.03938 | -0.083 | 27.1788
7 | 1.1159 | 0.04102 | -0.0804 | 27.2038
7.5 | 1.1747 | 0.0399 | -0.0769 | 29.4411
8 | 1.2272 | 0.03651 | -0.0711 | 33.6127
8.5 | 1.2553 | 0.03261 | -0.0625 | 38.4943
9 | 1.2308 | 0.03669 | -0.0518 | 33.5459
9.5 | 1.2139 | 0.04259 | -0.0443 | 28.502
10 | 1.2126 | 0.04799 | -0.0392 | 25.2678
10.5 | 1.2627 | 0.05218 | -0.0355 | 24.1989
11 | 1.3294 | 0.05916 | -0.0355 | 22.4713
11.5 | 1.342 | 0.06689 | -0.0319 | 20.0628
12 | 1.318 | 0.07509 | -0.0272 | 17.5523
12.5 | 1.2767 | 0.08499 | -0.0259 | 15.0218
13 | 1.2254 | 0.09756 | -0.0293 | 12.5605
13.5 | 1.1727 | 0.11311 | -0.0368 | 10.3678
14.5 | 1.0189 | 0.17656 | -0.0793 | 5.7708
15.5 | 1.0132 | 0.21443 | -0.1008 | 4.7251
16 | 1.0132 | 0.22138 | -0.1066 | 4.5767
17 | 1.039 | 0.23714 | -0.1145 | 4.3814
17.5 | 1.0527 | 0.24408 | -0.1186 | 4.3129
18 | 1.0672 | 0.25222 | -0.1227 | 4.2312
18.5 | 1.0872 | 0.26055 | -0.1255 | 4.1727
19 | 1.0947 | 0.26519 | -0.1317 | 4.128
19.5 | 1.1124 | 0.2732 | -0.1351 | 4.0717
20 | 1.133 | 0.28173 | -0.1378 | 4.0216

## 3. Re 50k Mach 0.10 (1)
BIGFOIL.COM POLAR EXPORT
goe257
GOE 257 |  |  |  | Cl Max: | 1.333 | at alpha= | 9 | deg
JavaFoil+Calcfoil stall+Eppler ext transition |  |  |  | L/D Max: | 35.729 | at alpha= | 6.5 | deg
Re: | 50000 |  |  | Cd Min: | 0.02487 | at alpha= | 0 | deg
Mach: | 0.1 |  |  | Cl=0 at alpha= | -3.8182 | deg
|  |  |  | @ Cl=0.1, Cd= | 0.051888
|  |  |  | @ Cl=0.4, Cd= | 0.031114
|  |  |  | @ Cl=0.6, Cd= | 0.025844
alpha (deg) | Cl | Cd | Cm | Cl/Cd
-17 | -0.351 | 0.37948 | -0.011 | -0.925
-16.5 | -0.367 | 0.3568 | -0.012 | -1.029
-16 | -0.383 | 0.32704 | -0.013 | -1.172
-15.5 | -0.399 | 0.30034 | -0.014 | -1.329
-15 | -0.414 | 0.27621 | -0.014 | -1.498
-14.5 | -0.427 | 0.25482 | -0.015 | -1.677
-14 | -0.439 | 0.22462 | -0.016 | -1.956
-13.5 | -0.449 | 0.21636 | -0.016 | -2.077
-13 | -0.457 | 0.19364 | -0.017 | -2.361
-12.5 | -0.462 | 0.18074 | -0.018 | -2.556
-12 | -0.464 | 0.16879 | -0.018 | -2.747
-11.5 | -0.462 | 0.15497 | -0.019 | -2.98
-11 | -0.456 | 0.14176 | -0.019 | -3.218
-10.5 | -0.446 | 0.13408 | -0.02 | -3.329
-10 | -0.432 | 0.12192 | -0.02 | -3.547
-9.5 | -0.414 | 0.11466 | -0.021 | -3.615
-9 | -0.388 | 0.10456 | -0.021 | -3.714
-8.5 | -0.359 | 0.09733 | -0.022 | -3.686
-8 | -0.327 | 0.0899 | -0.022 | -3.638
-7.5 | -0.293 | 0.08406 | -0.023 | -3.49
-7 | -0.258 | 0.07826 | -0.023 | -3.296
-6.5 | -0.221 | 0.07593 | -0.024 | -2.909
-6 | -0.182 | 0.07031 | -0.025 | -2.593
-5.5 | -0.142 | 0.06772 | -0.025 | -2.102
-5 | -0.101 | 0.06364 | -0.026 | -1.59
-4.5 | -0.059 | 0.06079 | -0.026 | -0.97
-4 | -0.016 | 0.05818 | -0.027 | -0.272
-3.5 | 0.028 | 0.05595 | -0.027 | 0.502
-3 | 0.073 | 0.05403 | -0.028 | 1.346
-2.5 | 0.118 | 0.05046 | -0.029 | 2.335
-2 | 0.163 | 0.04906 | -0.029 | 3.331
-1.5 | 0.209 | 0.05032 | -0.03 | 4.161
-1 | 0.256 | 0.0494 | -0.03 | 5.173
-0.5 | 0.302 | 0.04911 | -0.031 | 6.149
0 | 0.434 | 0.02487 | -0.032 | 17.443
0.5 | 0.492 | 0.02501 | -0.032 | 19.665
1 | 0.549 | 0.02551 | -0.033 | 21.533
1.5 | 0.607 | 0.02589 | -0.034 | 23.44
2 | 0.664 | 0.02632 | -0.035 | 25.239
2.5 | 0.722 | 0.02677 | -0.035 | 26.966
3 | 0.779 | 0.02733 | -0.036 | 28.516
3.5 | 0.837 | 0.03022 | -0.079 | 27.696
4 | 0.894 | 0.0308 | -0.08 | 29.043
4.5 | 0.952 | 0.03386 | -0.081 | 28.109
5 | 1.009 | 0.03472 | -0.082 | 29.069
5.5 | 1.066 | 0.03137 | -0.083 | 33.986
6 | 1.122 | 0.03209 | -0.084 | 34.951
6.5 | 1.177 | 0.03293 | -0.086 | 35.729
7 | 1.231 | 0.03921 | -0.087 | 31.387
7.5 | 1.254 | 0.04091 | -0.086 | 30.656
8 | 1.077 | 0.06957 | -0.049 | 15.475
8.5 | 1.108 | 0.0738 | -0.048 | 15.015
9 | 1.333 | 0.04687 | -0.086 | 28.453
9.5 | 1.16 | 0.08211 | -0.048 | 14.123
10 | 1.17 | 0.08905 | -0.038 | 13.144
10.5 | 1.182 | 0.09542 | -0.038 | 12.391
11 | 1.188 | 0.10223 | -0.037 | 11.622
11.5 | 1.188 | 0.11041 | -0.036 | 10.757
12 | 1.181 | 0.12067 | -0.036 | 9.783
12.5 | 1.167 | 0.12933 | -0.035 | 9.025
13 | 1.148 | 0.14002 | -0.035 | 8.198
13.5 | 1.123 | 0.15098 | -0.035 | 7.437
14 | 1.093 | 0.16388 | -0.035 | 6.669

## 4. Re 50k Mach 0.10 (2)
BIGFOIL.COM POLAR EXPORT
goe257
GOE 257 |  |  |  | Cl Max: | 1.3278 | at alpha= | 11.5 | deg
XFOIL ncrit=9 |  |  |  | L/D Max: | 38.2283 | at alpha= | 8.5 | deg
Re: | 50000 |  |  | Cd Min: | 0.2549 | at alpha= | -19.5 | deg
Mach: | 0.1 |  |  | Cl=0 at alpha= | -1.4563 | deg
|  |  |  | @ Cl=0.1, Cd= | 0.033107
|  |  |  | @ Cl=0.4, Cd= | 0.029425
|  |  |  | @ Cl=0.6, Cd= | 0.030631
alpha (deg) | Cl | Cd | Cm | Cl/Cd
-19.5 | -0.7177 | 0.2549 | 0.0576 | -2.8156
-19 | -0.6985 | 0.24726 | 0.0542 | -2.825
-18.5 | -0.6801 | 0.2409 | 0.0502 | -2.8232
-18 | -0.6621 | 0.23514 | 0.0458 | -2.8158
-17.5 | -0.6468 | 0.23193 | 0.0405 | -2.7888
-17 | -0.6404 | 0.23403 | 0.0342 | -2.7364
-16.5 | -0.6098 | 0.21604 | 0.0339 | -2.8226
-16 | -0.5918 | 0.2093 | 0.0306 | -2.8275
-15.5 | -0.5768 | 0.20436 | 0.0263 | -2.8225
-15 | -0.5718 | 0.20425 | 0.0205 | -2.7995
-14.5 | -0.5462 | 0.19111 | 0.0192 | -2.858
-14 | -0.5277 | 0.18339 | 0.0169 | -2.8775
-13.5 | -0.5159 | 0.17831 | 0.013 | -2.8933
-13 | -0.5196 | 0.17838 | 0.007 | -2.9129
-12.5 | -0.4861 | 0.16374 | 0.0078 | -2.9687
-12 | -0.4808 | 0.15971 | 0.0036 | -3.0105
-11.5 | -0.467 | 0.15163 | 0.0012 | -3.0799
-11 | -0.4514 | 0.14426 | -0.0005 | -3.1291
-10.5 | -0.4613 | 0.14282 | -0.0067 | -3.2299
-10 | -0.4306 | 0.13095 | -0.0054 | -3.2883
-9.5 | -0.4242 | 0.12458 | -0.0083 | -3.405
-9 | -0.4263 | 0.1205 | -0.0123 | -3.5378
-8.5 | -0.41 | 0.11234 | -0.0127 | -3.6496
-8 | -0.3991 | 0.10524 | -0.0137 | -3.7923
-7.5 | -0.3944 | 0.099 | -0.0149 | -3.9838
-7 | -0.3891 | 0.09303 | -0.0184 | -4.1825
-6.5 | -0.3762 | 0.08612 | -0.019 | -4.3683
-6 | -0.3658 | 0.08013 | -0.02 | -4.5651
-5.5 | -0.3547 | 0.07399 | -0.0178 | -4.7939
-5 | -0.3489 | 0.06872 | -0.0137 | -5.0771
-4.5 | 0.0135 | 0.04393 | -0.0234 | 0.30731
-4 | 0.0385 | 0.0399 | -0.0262 | 0.96491
-3.5 | -0.0476 | 0.04168 | -0.0044 | -1.142
-3 | -0.1488 | 0.04291 | 0.0163 | -3.4677
-2 | -0.0828 | 0.03836 | -0.0515 | -2.1585
-1.5 | -0.0097 | 0.03555 | -0.0559 | -0.27286
-1 | 0.1012 | 0.03308 | -0.0662 | 3.0593
-0.5 | 0.2049 | 0.03146 | -0.0752 | 6.513
0 | 0.2959 | 0.03044 | -0.082 | 9.7208
0.5 | 0.3857 | 0.0297 | -0.089 | 12.9865
1 | 0.473 | 0.02802 | -0.094 | 16.8808
1.5 | 0.5389 | 0.02923 | -0.0967 | 18.4365
2 | 0.5993 | 0.03062 | -0.0985 | 19.5722
2.5 | 0.6663 | 0.03168 | -0.1006 | 21.0322
3 | 0.7273 | 0.03233 | -0.1004 | 22.4961
3.5 | 0.7816 | 0.03286 | -0.0983 | 23.7858
4 | 0.8351 | 0.03378 | -0.0966 | 24.7217
4.5 | 0.885 | 0.03498 | -0.0945 | 25.3002
5 | 0.9323 | 0.03629 | -0.0919 | 25.6903
5.5 | 0.9821 | 0.03719 | -0.089 | 26.4076
6 | 1.0294 | 0.03829 | -0.0858 | 26.8843
6.5 | 1.075 | 0.03968 | -0.0829 | 27.0917
7 | 1.1231 | 0.0411 | -0.0803 | 27.326
7.5 | 1.1674 | 0.042 | -0.0769 | 27.7952
8 | 1.2334 | 0.03628 | -0.0704 | 33.9967
8.5 | 1.2558 | 0.03285 | -0.0613 | 38.2283
9 | 1.2291 | 0.03749 | -0.0507 | 32.7847
9.5 | 1.2125 | 0.04335 | -0.0434 | 27.97
10 | 1.2117 | 0.04886 | -0.0385 | 24.7994
10.5 | 1.2609 | 0.05308 | -0.0345 | 23.7547
11 | 1.3228 | 0.06012 | -0.0338 | 22.0027
11.5 | 1.3278 | 0.06772 | -0.0299 | 19.6072
12 | 1.3029 | 0.07634 | -0.0263 | 17.0671
12.5 | 1.2609 | 0.08684 | -0.0263 | 14.5198
13 | 1.2097 | 0.10014 | -0.0309 | 12.0801
13.5 | 1.1592 | 0.11618 | -0.039 | 9.9776
14 | 1.0554 | 0.15294 | -0.0646 | 6.9007
14.5 | 1.0175 | 0.17817 | -0.0806 | 5.7108
16 | 1.0162 | 0.22233 | -0.1072 | 4.5707
16.5 | 1.0296 | 0.22974 | -0.1108 | 4.4816

## 5. Re 50k Mach 0.25 (1)
BIGFOIL.COM POLAR EXPORT
goe257
GOE 257 |  |  |  | Cl Max: | 1.233 | at alpha= | 7 | deg
JavaFoil+Calcfoil stall+Eppler ext transition |  |  |  | L/D Max: | 35.907 | at alpha= | 6.5 | deg
Re: | 50000 |  |  | Cd Min: | 0.02513 | at alpha= | 0 | deg
Mach: | 0.25 |  |  | Cl=0 at alpha= | -3.8222 | deg
|  |  |  | @ Cl=0.1, Cd= | 0.053565
|  |  |  | @ Cl=0.4, Cd= | 0.033329
|  |  |  | @ Cl=0.6, Cd= | 0.026012
alpha (deg) | Cl | Cd | Cm | Cl/Cd
-15.5 | -0.061 | 1.6422 | -0.013 | -0.037
-15 | -0.124 | 0.84073 | -0.013 | -0.148
-14.5 | -0.185 | 0.52715 | -0.012 | -0.351
-14 | -0.232 | 0.41421 | -0.014 | -0.559
-13.5 | -0.272 | 0.34598 | -0.015 | -0.787
-13 | -0.308 | 0.2983 | -0.016 | -1.033
-12.5 | -0.339 | 0.25395 | -0.018 | -1.335
-12 | -0.365 | 0.22084 | -0.018 | -1.651
-11.5 | -0.384 | 0.19788 | -0.019 | -1.942
-11 | -0.397 | 0.17298 | -0.02 | -2.297
-10.5 | -0.404 | 0.15639 | -0.02 | -2.582
-10 | -0.403 | 0.14534 | -0.021 | -2.774
-9.5 | -0.396 | 0.12869 | -0.021 | -3.076
-9 | -0.376 | 0.11729 | -0.022 | -3.207
-8.5 | -0.351 | 0.10655 | -0.022 | -3.294
-8 | -0.323 | 0.09497 | -0.023 | -3.399
-7.5 | -0.292 | 0.09112 | -0.023 | -3.202
-7 | -0.258 | 0.08253 | -0.024 | -3.128
-6.5 | -0.222 | 0.07887 | -0.025 | -2.818
-6 | -0.184 | 0.07426 | -0.025 | -2.481
-5.5 | -0.144 | 0.06991 | -0.026 | -2.065
-5 | -0.103 | 0.06498 | -0.026 | -1.584
-4.5 | -0.06 | 0.06186 | -0.027 | -0.972
-4 | -0.016 | 0.05909 | -0.027 | -0.274
-3.5 | 0.029 | 0.05658 | -0.028 | 0.508
-3 | 0.074 | 0.0545 | -0.029 | 1.367
-2.5 | 0.121 | 0.05281 | -0.029 | 2.288
-2 | 0.168 | 0.04936 | -0.03 | 3.397
-1.5 | 0.215 | 0.05061 | -0.03 | 4.246
-1 | 0.262 | 0.04968 | -0.031 | 5.283
-0.5 | 0.31 | 0.04937 | -0.032 | 6.283
0 | 0.446 | 0.02513 | -0.032 | 17.734
0.5 | 0.505 | 0.02527 | -0.033 | 19.998
1 | 0.564 | 0.02578 | -0.034 | 21.893
1.5 | 0.623 | 0.02616 | -0.035 | 23.832
2 | 0.683 | 0.02665 | -0.036 | 25.612
2.5 | 0.742 | 0.02712 | -0.036 | 27.351
3 | 0.801 | 0.0277 | -0.037 | 28.901
3.5 | 0.86 | 0.03059 | -0.081 | 28.106
4 | 0.919 | 0.03199 | -0.082 | 28.722
4.5 | 0.978 | 0.03441 | -0.083 | 28.414
5 | 1.037 | 0.03537 | -0.085 | 29.305
5.5 | 1.095 | 0.03189 | -0.086 | 34.323
6 | 1.151 | 0.03273 | -0.087 | 35.174
6.5 | 1.207 | 0.03362 | -0.088 | 35.907
7 | 1.233 | 0.04051 | -0.087 | 30.437
7.5 | 1.066 | 0.0668 | -0.049 | 15.954
8 | 1.101 | 0.07119 | -0.049 | 15.459
8.5 | 1.13 | 0.07607 | -0.049 | 14.856
9 | 1.156 | 0.07841 | -0.05 | 14.741
9.5 | 1.168 | 0.08536 | -0.046 | 13.687
10 | 1.173 | 0.09259 | -0.039 | 12.669
10.5 | 1.173 | 0.10038 | -0.038 | 11.684
11 | 1.162 | 0.10946 | -0.037 | 10.62
11.5 | 1.141 | 0.1194 | -0.036 | 9.56
12 | 1.109 | 0.13359 | -0.035 | 8.304

## 6. Re 50k Mach 0.25 (2)
BIGFOIL.COM POLAR EXPORT
goe257
GOE 257 |  |  |  | Cl Max: | 1.2937 | at alpha= | 11 | deg
XFOIL ncrit=9 |  |  |  | L/D Max: | 35.5134 | at alpha= | 8.5 | deg
Re: | 50000 |  |  | Cd Min: | 0.26652 | at alpha= | -20 | deg
Mach: | 0.25 |  |  | Cl=0 at alpha= | -1.5993 | deg
|  |  |  | @ Cl=0.1, Cd= | 0.034288
|  |  |  | @ Cl=0.4, Cd= | 0.030475
|  |  |  | @ Cl=0.6, Cd= | 0.031586
alpha (deg) | Cl | Cd | Cm | Cl/Cd
-20 | -0.7492 | 0.26652 | 0.0637 | -2.811
-19.5 | -0.7288 | 0.25767 | 0.0603 | -2.8284
-19 | -0.7092 | 0.25093 | 0.0561 | -2.8263
-18.5 | -0.69 | 0.24475 | 0.0516 | -2.8192
-18 | -0.6722 | 0.24028 | 0.0464 | -2.7976
-17.5 | -0.6604 | 0.24051 | 0.0402 | -2.7458
-17 | -0.6353 | 0.22649 | 0.0381 | -2.805
-16.5 | -0.6148 | 0.21834 | 0.0351 | -2.8158
-16 | -0.5972 | 0.21247 | 0.031 | -2.8107
-15.5 | -0.5864 | 0.21082 | 0.0253 | -2.7815
-15 | -0.5702 | 0.20349 | 0.0215 | -2.8021
-14.5 | -0.5448 | 0.19198 | 0.0202 | -2.8378
-14 | -0.5289 | 0.18584 | 0.0167 | -2.846
-13.5 | -0.5245 | 0.1843 | 0.0113 | -2.8459
-13 | -0.4989 | 0.17234 | 0.0102 | -2.8949
-12.5 | -0.4852 | 0.16622 | 0.0071 | -2.919
-12 | -0.4912 | 0.16599 | 0.0011 | -2.9592
-11.5 | -0.4569 | 0.15204 | 0.0019 | -3.0051
-11 | -0.4567 | 0.14886 | -0.0028 | -3.068
-10.5 | -0.4335 | 0.13868 | -0.0034 | -3.1259
-10 | -0.4367 | 0.13555 | -0.0082 | -3.2217
-9.5 | -0.415 | 0.12614 | -0.0084 | -3.29
-9 | -0.4028 | 0.11897 | -0.0101 | -3.3857
-8.5 | -0.3974 | 0.11285 | -0.0126 | -3.5215
-8 | -0.4112 | 0.11004 | -0.017 | -3.7368
-7.5 | -0.404 | 0.10349 | -0.0198 | -3.9038
-7 | -0.3774 | 0.09406 | -0.0161 | -4.0123
-6.5 | -0.3743 | 0.0883 | -0.019 | -4.239
-6 | -0.3609 | 0.08174 | -0.017 | -4.4152
-5.5 | -0.3555 | 0.07608 | -0.0156 | -4.6727
-5 | -0.3543 | 0.0712 | -0.0112 | -4.9761
-4.5 | 0.021 | 0.04459 | -0.0252 | 0.47096
-4 | 0.0459 | 0.04057 | -0.0279 | 1.1314
-3.5 | -0.0471 | 0.04266 | -0.0048 | -1.1041
-3 | -0.1538 | 0.04455 | 0.0169 | -3.4523
-1.5 | 0.0109 | 0.03665 | -0.0618 | 0.29741
-1 | 0.1188 | 0.03379 | -0.0716 | 3.5158
-0.5 | 0.2231 | 0.0321 | -0.0803 | 6.9502
0 | 0.3123 | 0.03112 | -0.0862 | 10.0353
0.5 | 0.4021 | 0.03046 | -0.0928 | 13.2009
1 | 0.4858 | 0.02879 | -0.0968 | 16.8739
1.5 | 0.5487 | 0.03021 | -0.0986 | 18.1629
2 | 0.608 | 0.0318 | -0.1 | 19.1195
2.5 | 0.6774 | 0.03286 | -0.102 | 20.6147
3 | 0.7333 | 0.03377 | -0.1006 | 21.7145
3.5 | 0.7917 | 0.03437 | -0.0988 | 23.0346
4 | 0.8444 | 0.03564 | -0.0969 | 23.6925
4.5 | 0.8953 | 0.03695 | -0.0946 | 24.23
5 | 0.9485 | 0.03792 | -0.0918 | 25.0132
5.5 | 0.9926 | 0.03962 | -0.0885 | 25.053
6.5 | 1.0886 | 0.04277 | -0.0825 | 25.4524
7 | 1.1273 | 0.04581 | -0.08 | 24.6082
7.5 | 1.1631 | 0.04821 | -0.0764 | 24.1257
8 | 1.255 | 0.03709 | -0.0665 | 33.8366
8.5 | 1.2554 | 0.03535 | -0.055 | 35.5134
9 | 1.2233 | 0.04131 | -0.0452 | 29.6127
9.5 | 1.2083 | 0.04769 | -0.0396 | 25.3365
10 | 1.2088 | 0.05373 | -0.0357 | 22.4977
10.5 | 1.243 | 0.05867 | -0.0309 | 21.1863
11 | 1.2937 | 0.0657 | -0.0278 | 19.691
11.5 | 1.2732 | 0.07453 | -0.0258 | 17.0831
12 | 1.2406 | 0.08521 | -0.0268 | 14.5593
12.5 | 1.2016 | 0.09793 | -0.031 | 12.27
13 | 1.0985 | 0.12477 | -0.0501 | 8.8042
13.5 | 1.069 | 0.14312 | -0.0598 | 7.4693
14 | 1.0274 | 0.16852 | -0.0762 | 6.0966
14.5 | 1.0186 | 0.18476 | -0.0857 | 5.5131
15.5 | 1.0262 | 0.21946 | -0.1051 | 4.676
16 | 1.034 | 0.22781 | -0.1103 | 4.5389

## 7. Re 50k Mach 0.50 (1)
BIGFOIL.COM POLAR EXPORT
goe257
GOE 257 |  |  |  | Cl Max: | 1.301 | at alpha= | 20 | deg
JavaFoil+Calcfoil stall+Eppler ext transition |  |  |  | L/D Max: | 29.234 | at alpha= | 5.5 | deg
Re: | 50000 |  |  | Cd Min: | 0.0264 | at alpha= | 0 | deg
Mach: | 0.5 |  |  | Cl=0 at alpha= | -3.8229 | deg
|  |  |  | @ Cl=0.1, Cd= | 0.057008
|  |  |  | @ Cl=0.4, Cd= | 0.04188
|  |  |  | @ Cl=0.6, Cd= | 0.026825
alpha (deg) | Cl | Cd | Cm | Cl/Cd
-20 | -0.784 | 0.33698 | -0.014 | -2.325
-19.5 | -0.761 | 0.33303 | -0.014 | -2.286
-19 | -0.738 | 0.35454 | -0.015 | -2.082
-18.5 | -0.716 | 0.34509 | -0.015 | -2.074
-18 | -0.693 | 0.34887 | -0.016 | -1.986
-17.5 | -0.67 | 0.34064 | -0.016 | -1.967
-17 | -0.647 | 0.32997 | -0.017 | -1.961
-16.5 | -0.625 | 0.29678 | -0.018 | -2.105
-16 | -0.601 | 0.33696 | -0.018 | -1.784
-15.5 | -0.578 | 0.4199 | -0.019 | -1.377
-15 | -0.555 | 0.28108 | -0.02 | -1.973
-14.5 | -0.531 | 0.31085 | -0.02 | -1.707
-14 | -0.506 | 0.26536 | -0.019 | -1.905
-13.5 | -0.482 | 0.2601 | -0.019 | -1.852
-13 | -0.458 | 0.25234 | -0.02 | -1.814
-12.5 | -0.434 | 0.24799 | -0.021 | -1.75
-12 | -0.41 | 0.24387 | -0.021 | -1.68
-11.5 | -0.386 | 0.23897 | -0.022 | -1.614
-11 | -0.361 | 0.23528 | -0.022 | -1.535
-10.5 | -0.337 | 0.25253 | -0.023 | -1.334
-10 | -0.312 | 0.24965 | -0.023 | -1.251
-9.5 | -0.288 | 0.24677 | -0.024 | -1.165
-9 | -0.263 | 0.22337 | -0.025 | -1.177
-8.5 | -0.238 | 0.22077 | -0.025 | -1.078
-8 | -0.213 | 0.23988 | -0.026 | -0.888
-7.5 | -0.188 | 0.2159 | -0.027 | -0.87
-7 | -0.163 | 0.16458 | -0.028 | -0.989
-6.5 | -0.137 | 0.14621 | -0.028 | -0.94
-6 | -0.112 | 0.14547 | -0.029 | -0.77
-5.5 | -0.119 | 0.10779 | -0.029 | -1.105
-5 | -0.1 | 0.08436 | -0.029 | -1.181
-4.5 | -0.062 | 0.07291 | -0.03 | -0.846
-4 | -0.017 | 0.06597 | -0.031 | -0.259
-3.5 | 0.031 | 0.06122 | -0.031 | 0.507
-3 | 0.081 | 0.05802 | -0.032 | 1.402
-2.5 | 0.133 | 0.05525 | -0.032 | 2.408
-2 | 0.186 | 0.0532 | -0.033 | 3.49
-1.5 | 0.239 | 0.04958 | -0.034 | 4.816
-1 | 0.292 | 0.05101 | -0.035 | 5.73
-0.5 | 0.346 | 0.05041 | -0.035 | 6.863
0 | 0.498 | 0.0264 | -0.036 | 18.851
0.5 | 0.565 | 0.02662 | -0.037 | 21.212
1 | 0.63 | 0.027 | -0.038 | 23.353
1.5 | 0.696 | 0.02755 | -0.039 | 25.274
2 | 0.762 | 0.02815 | -0.04 | 27.076
2.5 | 0.828 | 0.02889 | -0.04 | 28.66
3 | 0.871 | 0.0299 | -0.04 | 29.125
3.5 | 0.959 | 0.0342 | -0.091 | 28.055
4 | 1.025 | 0.03518 | -0.092 | 29.126
4.5 | 1.067 | 0.03746 | -0.091 | 28.482
5 | 1.129 | 0.03922 | -0.092 | 28.788
5.5 | 1.186 | 0.04056 | -0.093 | 29.234
6 | 1.238 | 0.04264 | -0.094 | 29.033
6.5 | 1.084 | 0.06302 | -0.054 | 17.193
7 | 1.127 | 0.06749 | -0.054 | 16.694
7.5 | 1.166 | 0.07299 | -0.053 | 15.977
8 | 1.18 | 0.08011 | -0.052 | 14.736
8.5 | 1.163 | 0.0889 | -0.049 | 13.077
9 | 1.058 | 0.10809 | -0.038 | 9.791
9.5 | 0.708 | 0.1819 | -0.032 | 3.892
10 | 0.735 | 0.18432 | -0.034 | 3.987
10.5 | 0.762 | 0.19447 | -0.037 | 3.919
11 | 0.79 | 0.21274 | -0.044 | 3.715
11.5 | 0.818 | 0.26713 | -0.047 | 3.063
12 | 0.845 | 0.28302 | -0.048 | 2.987
12.5 | 0.873 | 0.28935 | -0.051 | 3.018
13 | 0.903 | 0.42872 | -0.056 | 2.105
13.5 | 0.93 | 0.30376 | -0.057 | 3.06
14 | 0.957 | 0.3003 | -0.057 | 3.186
14.5 | 0.984 | 0.3066 | -0.058 | 3.209
15 | 1.01 | 0.3434 | -0.058 | 2.942
15.5 | 1.037 | 0.35046 | -0.059 | 2.959
16 | 1.064 | 0.34511 | -0.06 | 3.084
16.5 | 1.091 | 0.35101 | -0.061 | 3.109
17 | 1.124 | 0.41491 | -0.068 | 2.71
17.5 | 1.151 | 0.42248 | -0.069 | 2.725
18 | 1.178 | 0.4307 | -0.069 | 2.736
18.5 | 1.212 | 0.44271 | -0.075 | 2.737
19 | 1.239 | 0.48494 | -0.076 | 2.555
19.5 | 1.274 | 0.50399 | -0.081 | 2.528
20 | 1.301 | 0.49702 | -0.081 | 2.617

## 8. Re 50k Mach 0.50 (2)
BIGFOIL.COM POLAR EXPORT
goe257
GOE 257 |  |  |  | Cl Max: | 1.2687 | at alpha= | 20 | deg
XFOIL ncrit=9 |  |  |  | L/D Max: | 19.8837 | at alpha= | 4 | deg
Re: | 50000 |  |  | Cd Min: | 0.32286 | at alpha= | 20 | deg
Mach: | 0.5 |  |  | Cl=0 at alpha= | -1.7334 | deg
|  |  |  | @ Cl=0.1, Cd= | 0.03911
|  |  |  | @ Cl=0.4, Cd= | 0.034636
|  |  |  | @ Cl=0.6, Cd= | 0.036629
alpha (deg) | Cl | Cd | Cm | Cl/Cd
-20 | -0.8131 | 0.28819 | 0.0753 | -2.8214
-19.5 | -0.7904 | 0.28296 | 0.0689 | -2.7933
-19 | -0.7714 | 0.2825 | 0.0615 | -2.7306
-18.5 | -0.7439 | 0.26683 | 0.058 | -2.7879
-18 | -0.7187 | 0.25615 | 0.054 | -2.8058
-17.5 | -0.6951 | 0.24831 | 0.0491 | -2.7993
-17 | -0.6743 | 0.2438 | 0.043 | -2.7658
-16 | -0.6268 | 0.22548 | 0.0344 | -2.7798
-15.5 | -0.6037 | 0.21753 | 0.0302 | -2.7752
-15 | -0.585 | 0.21268 | 0.0248 | -2.7506
-14.5 | -0.574 | 0.21123 | 0.0187 | -2.7174
-14 | -0.5391 | 0.195 | 0.0174 | -2.7646
-13.5 | -0.5228 | 0.18998 | 0.0127 | -2.7519
-13 | -0.5022 | 0.1815 | 0.0092 | -2.7669
-12.5 | -0.4811 | 0.17359 | 0.0062 | -2.7715
-12 | -0.4827 | 0.17363 | 0.0002 | -2.78
-11.5 | -0.4451 | 0.15895 | -0.0003 | -2.8003
-11 | -0.4477 | 0.15756 | -0.0057 | -2.8415
-10.5 | -0.418 | 0.14617 | -0.0066 | -2.8597
-10 | -0.3991 | 0.13795 | -0.0085 | -2.8931
-9.5 | -0.3855 | 0.13101 | -0.0108 | -2.9425
-9 | -0.3763 | 0.12485 | -0.0134 | -3.014
-8.5 | -0.3663 | 0.11848 | -0.0155 | -3.0917
-8 | -0.35 | 0.11108 | -0.0163 | -3.1509
-7.5 | -0.3474 | 0.1059 | -0.0176 | -3.2805
-7 | -0.3338 | 0.09882 | -0.0171 | -3.3779
-6.5 | -0.3298 | 0.09302 | -0.0158 | -3.5455
-6 | -0.3442 | 0.08924 | -0.0139 | -3.857
-5.5 | -0.326 | 0.08181 | -0.0077 | -3.9848
-5 | -0.3418 | 0.07811 | 0.0009 | -4.3759
-4.5 | 0.0514 | 0.04782 | -0.0328 | 1.0749
-4 | 0.0729 | 0.04413 | -0.0347 | 1.6519
-3.5 | -0.0552 | 0.04888 | -0.0046 | -1.1293
-3 | -0.1749 | 0.0523 | 0.0189 | -3.3442
-2.5 | -0.2856 | 0.05354 | 0.0382 | -5.3343
-2 | -0.074 | 0.04497 | -0.0654 | -1.6455
-1.5 | 0.0648 | 0.04004 | -0.0816 | 1.6184
-1 | 0.1689 | 0.03729 | -0.0896 | 4.5294
-0.5 | 0.2638 | 0.03572 | -0.0954 | 7.3852
0 | 0.3663 | 0.03458 | -0.1014 | 10.5928
0.5 | 0.4388 | 0.0347 | -0.1033 | 12.6455
1 | 0.5047 | 0.03313 | -0.1046 | 15.2339
1.5 | 0.5728 | 0.03512 | -0.1051 | 16.3098
2 | 0.6202 | 0.03775 | -0.104 | 16.4291
2.5 | 0.6973 | 0.03876 | -0.1043 | 17.9902
3 | 0.7529 | 0.04047 | -0.1019 | 18.6039
3.5 | 0.8066 | 0.0425 | -0.0996 | 18.9788
4 | 0.8719 | 0.04385 | -0.0973 | 19.8837
4.5 | 0.8988 | 0.0475 | -0.0932 | 18.9221
5 | 0.9438 | 0.05026 | -0.0898 | 18.7784
5.5 | 0.9487 | 0.05626 | -0.0864 | 16.8628
6 | 0.9583 | 0.0624 | -0.0838 | 15.3574
6.5 | 0.9453 | 0.0711 | -0.0831 | 13.2954
7 | 0.9441 | 0.07908 | -0.0828 | 11.9385
7.5 | 0.9454 | 0.08746 | -0.0833 | 10.8095
8 | 0.9369 | 0.0965 | -0.0845 | 9.7088
8.5 | 0.9435 | 0.10498 | -0.0858 | 8.9874
9 | 0.9456 | 0.11368 | -0.0872 | 8.3181
9.5 | 0.9842 | 0.11542 | -0.0813 | 8.5271
10 | 1.0289 | 0.11478 | -0.0724 | 8.9641
10.5 | 1.0919 | 0.10294 | -0.0521 | 10.6071
11 | 1.0677 | 0.11682 | -0.0577 | 9.1397
11.5 | 1.04 | 0.1334 | -0.0666 | 7.7961
12 | 1.0341 | 0.1459 | -0.0721 | 7.0877
12.5 | 1.0417 | 0.1564 | -0.0757 | 6.6605
13 | 1.0392 | 0.17045 | -0.0835 | 6.0968
13.5 | 1.0443 | 0.18329 | -0.0903 | 5.6975
14 | 1.0533 | 0.19543 | -0.0968 | 5.3897
14.5 | 1.0667 | 0.20703 | -0.1027 | 5.1524
15 | 1.0745 | 0.21968 | -0.1111 | 4.8912
15.5 | 1.0937 | 0.24033 | -0.1215 | 4.5508
16.5 | 1.1269 | 0.25965 | -0.1335 | 4.3401
17 | 1.1404 | 0.26623 | -0.1403 | 4.2835
17.5 | 1.1704 | 0.28049 | -0.1432 | 4.1727
18 | 1.1821 | 0.28522 | -0.151 | 4.1445
18.5 | 1.2103 | 0.29835 | -0.1545 | 4.0566
19 | 1.2256 | 0.3046 | -0.162 | 4.0236
19.5 | 1.255 | 0.31941 | -0.165 | 3.9291
20 | 1.2687 | 0.32286 | -0.1734 | 3.9296

## 9. Re 100k Mach 0.00 (1)
BIGFOIL.COM POLAR EXPORT
goe257
GOE 257 |  |  |  | Cl Max: | 1.382 | at alpha= | 9.5 | deg
JavaFoil+Calcfoil stall+Eppler ext transition |  |  |  | L/D Max: | 41.28 | at alpha= | 7.5 | deg
Re: | 100000 |  |  | Cd Min: | 0.02175 | at alpha= | 0 | deg
Mach: | 0 |  |  | Cl=0 at alpha= | -3.8182 | deg
|  |  |  | @ Cl=0.1, Cd= | 0.048362
|  |  |  | @ Cl=0.4, Cd= | 0.027624
|  |  |  | @ Cl=0.6, Cd= | 0.022898
alpha (deg) | Cl | Cd | Cm | Cl/Cd
-17.5 | -0.374 | 0.30902 | -0.012 | -1.212
-17 | -0.389 | 0.293 | -0.012 | -1.327
-16.5 | -0.403 | 0.2705 | -0.013 | -1.49
-16 | -0.417 | 0.24926 | -0.014 | -1.672
-15.5 | -0.43 | 0.22354 | -0.014 | -1.922
-15 | -0.442 | 0.21396 | -0.015 | -2.065
-14.5 | -0.452 | 0.19511 | -0.015 | -2.319
-14 | -0.462 | 0.18449 | -0.016 | -2.502
-13.5 | -0.469 | 0.17367 | -0.017 | -2.7
-13 | -0.474 | 0.16069 | -0.017 | -2.947
-12.5 | -0.476 | 0.1464 | -0.017 | -3.249
-12 | -0.475 | 0.13922 | -0.018 | -3.411
-11.5 | -0.471 | 0.12846 | -0.018 | -3.663
-11 | -0.463 | 0.12122 | -0.019 | -3.818
-10.5 | -0.451 | 0.11293 | -0.02 | -3.995
-10 | -0.436 | 0.1051 | -0.02 | -4.146
-9.5 | -0.416 | 0.09653 | -0.021 | -4.314
-9 | -0.39 | 0.09051 | -0.021 | -4.304
-8.5 | -0.359 | 0.084 | -0.022 | -4.278
-8 | -0.327 | 0.07927 | -0.022 | -4.128
-7.5 | -0.293 | 0.07523 | -0.023 | -3.898
-7 | -0.258 | 0.0692 | -0.024 | -3.724
-6.5 | -0.22 | 0.06661 | -0.024 | -3.31
-6 | -0.182 | 0.0631 | -0.024 | -2.882
-5.5 | -0.142 | 0.06101 | -0.025 | -2.327
-5 | -0.101 | 0.05722 | -0.026 | -1.763
-4.5 | -0.059 | 0.05592 | -0.026 | -1.051
-4 | -0.016 | 0.05369 | -0.027 | -0.294
-3.5 | 0.028 | 0.05161 | -0.027 | 0.542
-3 | 0.072 | 0.05003 | -0.028 | 1.447
-2.5 | 0.117 | 0.04735 | -0.028 | 2.477
-2 | 0.163 | 0.04616 | -0.029 | 3.524
-1.5 | 0.208 | 0.04699 | -0.03 | 4.434
-1 | 0.254 | 0.04624 | -0.03 | 5.5
-0.5 | 0.3 | 0.04598 | -0.031 | 6.536
0 | 0.432 | 0.02175 | -0.032 | 19.843
0.5 | 0.489 | 0.02184 | -0.032 | 22.406
1 | 0.547 | 0.02261 | -0.033 | 24.168
1.5 | 0.604 | 0.02292 | -0.034 | 26.344
2 | 0.661 | 0.02325 | -0.035 | 28.437
2.5 | 0.718 | 0.02358 | -0.035 | 30.458
3 | 0.776 | 0.02397 | -0.036 | 32.361
3.5 | 0.833 | 0.02601 | -0.079 | 32.025
4 | 0.89 | 0.02643 | -0.08 | 33.674
4.5 | 0.947 | 0.02947 | -0.081 | 32.14
5 | 1.004 | 0.03011 | -0.082 | 33.355
5.5 | 1.061 | 0.02809 | -0.083 | 37.763
6 | 1.116 | 0.02869 | -0.084 | 38.905
6.5 | 1.171 | 0.02939 | -0.085 | 39.84
7 | 1.225 | 0.03014 | -0.086 | 40.645
7.5 | 1.278 | 0.03096 | -0.087 | 41.28
8 | 1.324 | 0.03688 | -0.088 | 35.886
8.5 | 1.334 | 0.03811 | -0.087 | 35.011
9 | 1.362 | 0.03949 | -0.088 | 34.487
9.5 | 1.382 | 0.04179 | -0.088 | 33.067
10 | 1.18 | 0.08028 | -0.051 | 14.695
10.5 | 1.187 | 0.08748 | -0.045 | 13.572
11 | 1.191 | 0.09342 | -0.038 | 12.747
11.5 | 1.193 | 0.09986 | -0.038 | 11.945
12 | 1.189 | 0.10794 | -0.037 | 11.013
12.5 | 1.179 | 0.11507 | -0.037 | 10.246
13 | 1.164 | 0.12293 | -0.037 | 9.465
13.5 | 1.143 | 0.13236 | -0.036 | 8.636
14 | 1.118 | 0.14148 | -0.036 | 7.901
14.5 | 1.089 | 0.1518 | -0.036 | 7.171

## 10. Re 100k Mach 0.00 (2)
BIGFOIL.COM POLAR EXPORT
goe257
GOE 257 |  |  |  | Cl Max: | 1.3772 | at alpha= | 11.5 | deg
XFOIL ncrit=9 |  |  |  | L/D Max: | 56.763 | at alpha= | 7.5 | deg
Re: | 100000 |  |  | Cd Min: | 0.25801 | at alpha= | -20 | deg
Mach: | 0 |  |  | Cl=0 at alpha= | -2.955 | deg
|  |  |  | @ Cl=0.1, Cd= | 0.029066
|  |  |  | @ Cl=0.4, Cd= | 0.01818
|  |  |  | @ Cl=0.6, Cd= | 0.015791
alpha (deg) | Cl | Cd | Cm | Cl/Cd
-20 | -0.7358 | 0.25801 | 0.0653 | -2.8518
-19.5 | -0.7174 | 0.25178 | 0.0609 | -2.8493
-19 | -0.6989 | 0.24559 | 0.0566 | -2.8458
-18.5 | -0.6803 | 0.23989 | 0.0519 | -2.8359
-18 | -0.6649 | 0.23754 | 0.0457 | -2.7991
-17 | -0.6274 | 0.22007 | 0.0397 | -2.8509
-16.5 | -0.6097 | 0.21318 | 0.0364 | -2.86
-16 | -0.5923 | 0.2066 | 0.0328 | -2.8669
-15.5 | -0.5752 | 0.20009 | 0.0291 | -2.8747
-15 | -0.5589 | 0.19396 | 0.0251 | -2.8815
-14.5 | -0.5473 | 0.19025 | 0.0198 | -2.8767
-14 | -0.5436 | 0.18814 | 0.014 | -2.8893
-13.5 | -0.5151 | 0.17373 | 0.0146 | -2.9649
-13 | -0.4991 | 0.16648 | 0.0124 | -2.998
-12.5 | -0.4852 | 0.15977 | 0.0094 | -3.0369
-12 | -0.4731 | 0.15349 | 0.0059 | -3.0823
-11.5 | -0.4697 | 0.14982 | 0 | -3.1351
-11 | -0.47 | 0.14623 | -0.0066 | -3.2141
-10.5 | -0.4395 | 0.13242 | -0.003 | -3.319
-10 | -0.4264 | 0.12555 | -0.0051 | -3.3963
-9.5 | -0.4189 | 0.11977 | -0.0094 | -3.4975
-9 | -0.4254 | 0.1166 | -0.0183 | -3.6484
-8.5 | -0.4022 | 0.10554 | -0.0155 | -3.8109
-8 | -0.391 | 0.09897 | -0.017 | -3.9507
-7.5 | -0.3873 | 0.09321 | -0.024 | -4.1551
-7 | -0.3714 | 0.08526 | -0.0364 | -4.3561
-6.5 | -0.3545 | 0.07834 | -0.0319 | -4.5251
-6 | -0.3283 | 0.0706 | -0.0417 | -4.6501
-5 | -0.2851 | 0.05846 | -0.0431 | -4.8768
-4.5 | -0.2752 | 0.05446 | -0.0428 | -5.0533
-4 | -0.201 | 0.04725 | -0.053 | -4.254
-2 | 0.1837 | 0.02401 | -0.0896 | 7.651
-1.5 | 0.2556 | 0.02163 | -0.0907 | 11.8169
-1 | 0.3171 | 0.02 | -0.0904 | 15.855
-0.5 | 0.3726 | 0.01862 | -0.0892 | 20.0107
0 | 0.4249 | 0.01778 | -0.0876 | 23.8976
0.5 | 0.4784 | 0.01735 | -0.0862 | 27.5735
1 | 0.5308 | 0.01512 | -0.0844 | 35.1058
1.5 | 0.5839 | 0.01561 | -0.0831 | 37.4055
2 | 0.6364 | 0.0162 | -0.0819 | 39.284
2.5 | 0.689 | 0.01683 | -0.0809 | 40.9388
3 | 0.7417 | 0.01744 | -0.0801 | 42.5287
3.5 | 0.795 | 0.01801 | -0.0793 | 44.1421
4 | 0.8485 | 0.01859 | -0.0788 | 45.6428
4.5 | 0.9019 | 0.01911 | -0.0783 | 47.1952
5 | 0.9551 | 0.01947 | -0.0774 | 49.055
5.5 | 1.0074 | 0.01966 | -0.0763 | 51.2411
6 | 1.0585 | 0.01983 | -0.0751 | 53.3787
6.5 | 1.1081 | 0.02003 | -0.0734 | 55.322
7 | 1.1537 | 0.02043 | -0.0713 | 56.4709
7.5 | 1.1977 | 0.0211 | -0.0694 | 56.763
8 | 1.2244 | 0.02344 | -0.0655 | 52.2355
8.5 | 1.2255 | 0.02952 | -0.0588 | 41.5142
9 | 1.2345 | 0.03361 | -0.0527 | 36.7301
9.5 | 1.2454 | 0.0376 | -0.0471 | 33.1223
10 | 1.2958 | 0.04253 | -0.0458 | 30.4679
10.5 | 1.3407 | 0.04741 | -0.0442 | 28.2788
11 | 1.3709 | 0.0531 | -0.0414 | 25.8173
11.5 | 1.3772 | 0.05993 | -0.0365 | 22.9801
12 | 1.3583 | 0.06691 | -0.0302 | 20.3004
12.5 | 1.3297 | 0.07507 | -0.0262 | 17.7128
13 | 1.2948 | 0.0848 | -0.0254 | 15.2689
13.5 | 1.2609 | 0.09691 | -0.0272 | 13.011
14 | 1.2294 | 0.10719 | -0.0313 | 11.4694
14.5 | 1.1614 | 0.12467 | -0.0438 | 9.3158
15 | 1.0434 | 0.17292 | -0.078 | 6.034
15.5 | 1.0115 | 0.20448 | -0.0976 | 4.9467
16 | 1.0222 | 0.21242 | -0.1013 | 4.8122
16.5 | 1.061 | 0.22151 | -0.0977 | 4.7899

## 11. Re 100k Mach 0.10 (1)
BIGFOIL.COM POLAR EXPORT
goe257
GOE 257 |  |  |  | Cl Max: | 1.384 | at alpha= | 9.5 | deg
JavaFoil+Calcfoil stall+Eppler ext transition |  |  |  | L/D Max: | 41.58 | at alpha= | 8 | deg
Re: | 100000 |  |  | Cd Min: | 0.02177 | at alpha= | 0 | deg
Mach: | 0.1 |  |  | Cl=0 at alpha= | -3.8182 | deg
|  |  |  | @ Cl=0.1, Cd= | 0.0484
|  |  |  | @ Cl=0.4, Cd= | 0.028011
|  |  |  | @ Cl=0.6, Cd= | 0.022903
alpha (deg) | Cl | Cd | Cm | Cl/Cd
-17 | -0.351 | 0.31584 | -0.012 | -1.112
-16.5 | -0.368 | 0.28682 | -0.013 | -1.281
-16 | -0.384 | 0.26814 | -0.014 | -1.431
-15.5 | -0.399 | 0.23675 | -0.014 | -1.687
-15 | -0.414 | 0.22876 | -0.015 | -1.81
-14.5 | -0.428 | 0.20123 | -0.015 | -2.125
-14 | -0.44 | 0.18743 | -0.016 | -2.345
-13.5 | -0.45 | 0.17258 | -0.017 | -2.605
-13 | -0.457 | 0.16642 | -0.017 | -2.747
-12.5 | -0.462 | 0.15245 | -0.018 | -3.031
-12 | -0.464 | 0.14301 | -0.018 | -3.242
-11.5 | -0.462 | 0.13242 | -0.019 | -3.488
-11 | -0.456 | 0.12412 | -0.019 | -3.675
-10.5 | -0.446 | 0.11559 | -0.02 | -3.862
-10 | -0.433 | 0.10777 | -0.02 | -4.013
-9.5 | -0.414 | 0.09861 | -0.021 | -4.203
-9 | -0.388 | 0.09209 | -0.021 | -4.218
-8.5 | -0.359 | 0.08523 | -0.022 | -4.209
-8 | -0.327 | 0.08029 | -0.022 | -4.073
-7.5 | -0.293 | 0.07535 | -0.023 | -3.894
-7 | -0.258 | 0.07123 | -0.024 | -3.622
-6.5 | -0.221 | 0.06817 | -0.024 | -3.24
-6 | -0.182 | 0.06357 | -0.025 | -2.868
-5.5 | -0.142 | 0.06131 | -0.025 | -2.322
-5 | -0.101 | 0.05865 | -0.026 | -1.726
-4.5 | -0.059 | 0.05578 | -0.026 | -1.057
-4 | -0.016 | 0.05357 | -0.027 | -0.296
-3.5 | 0.028 | 0.0517 | -0.027 | 0.544
-3 | 0.073 | 0.05011 | -0.028 | 1.451
-2.5 | 0.118 | 0.04726 | -0.029 | 2.494
-2 | 0.163 | 0.04623 | -0.029 | 3.536
-1.5 | 0.209 | 0.04703 | -0.03 | 4.452
-1 | 0.256 | 0.04627 | -0.03 | 5.523
-0.5 | 0.302 | 0.046 | -0.031 | 6.565
0 | 0.434 | 0.02177 | -0.032 | 19.929
0.5 | 0.492 | 0.02186 | -0.033 | 22.495
1 | 0.549 | 0.02263 | -0.033 | 24.269
1.5 | 0.607 | 0.02294 | -0.034 | 26.448
2 | 0.664 | 0.02327 | -0.035 | 28.543
2.5 | 0.722 | 0.02362 | -0.036 | 30.566
3 | 0.779 | 0.02403 | -0.037 | 32.43
3.5 | 0.837 | 0.02606 | -0.079 | 32.115
4 | 0.894 | 0.02646 | -0.08 | 33.8
4.5 | 0.952 | 0.02954 | -0.081 | 32.226
5 | 1.009 | 0.03019 | -0.082 | 33.433
5.5 | 1.066 | 0.02815 | -0.083 | 37.87
6 | 1.122 | 0.02875 | -0.084 | 39.015
6.5 | 1.177 | 0.02946 | -0.086 | 39.944
7 | 1.231 | 0.03021 | -0.087 | 40.746
7.5 | 1.284 | 0.03107 | -0.088 | 41.322
8 | 1.329 | 0.03197 | -0.089 | 41.58
8.5 | 1.11 | 0.0679 | -0.05 | 16.352
9 | 1.364 | 0.0401 | -0.088 | 34.023
9.5 | 1.384 | 0.04231 | -0.088 | 32.71
10 | 1.181 | 0.08117 | -0.051 | 14.547
10.5 | 1.183 | 0.088 | -0.039 | 13.443
11 | 1.189 | 0.09391 | -0.038 | 12.658
11.5 | 1.188 | 0.10066 | -0.038 | 11.803
12 | 1.181 | 0.10895 | -0.037 | 10.84
12.5 | 1.168 | 0.11657 | -0.037 | 10.017
13 | 1.148 | 0.12521 | -0.037 | 9.171
13.5 | 1.123 | 0.13426 | -0.036 | 8.366
14 | 1.093 | 0.14519 | -0.036 | 7.53
14.5 | 1.059 | 0.15587 | -0.036 | 6.794

## 12. Re 100k Mach 0.10 (2)
BIGFOIL.COM POLAR EXPORT
goe257
GOE 257 |  |  |  | Cl Max: | 1.3664 | at alpha= | 11 | deg
XFOIL ncrit=9 |  |  |  | L/D Max: | 56.5867 | at alpha= | 7.5 | deg
Re: | 100000 |  |  | Cd Min: | 0.25875 | at alpha= | -20 | deg
Mach: | 0.1 |  |  | Cl=0 at alpha= | -2.9442 | deg
|  |  |  | @ Cl=0.1, Cd= | 0.029169
|  |  |  | @ Cl=0.4, Cd= | 0.018291
|  |  |  | @ Cl=0.6, Cd= | 0.015863
alpha (deg) | Cl | Cd | Cm | Cl/Cd
-20 | -0.738 | 0.25875 | 0.0657 | -2.8522
-19.5 | -0.7194 | 0.25247 | 0.0613 | -2.8494
-19 | -0.7007 | 0.24626 | 0.0569 | -2.8454
-18.5 | -0.682 | 0.2407 | 0.052 | -2.8334
-18 | -0.667 | 0.23873 | 0.0457 | -2.794
-17.5 | -0.6501 | 0.23157 | 0.0415 | -2.8074
-17 | -0.6285 | 0.22047 | 0.04 | -2.8507
-16.5 | -0.6106 | 0.21363 | 0.0366 | -2.8582
-16 | -0.593 | 0.20703 | 0.0329 | -2.8643
-15.5 | -0.5758 | 0.20051 | 0.0292 | -2.8717
-15 | -0.5593 | 0.1945 | 0.0251 | -2.8756
-14.5 | -0.5485 | 0.19118 | 0.0196 | -2.869
-14 | -0.5448 | 0.18907 | 0.0138 | -2.8815
-13.5 | -0.5143 | 0.17388 | 0.0148 | -2.9578
-13 | -0.4985 | 0.16678 | 0.0124 | -2.989
-12.5 | -0.4845 | 0.16008 | 0.0094 | -3.0266
-12 | -0.4726 | 0.15397 | 0.0056 | -3.0694
-11.5 | -0.4704 | 0.15069 | -0.0005 | -3.1216
-11 | -0.47 | 0.14693 | -0.007 | -3.1988
-10.5 | -0.4375 | 0.13263 | -0.0029 | -3.2987
-10 | -0.4248 | 0.12585 | -0.0052 | -3.3754
-9.5 | -0.4186 | 0.12044 | -0.0101 | -3.4756
-9 | -0.4256 | 0.11735 | -0.0189 | -3.6268
-8.5 | -0.3987 | 0.10572 | -0.015 | -3.7713
-8 | -0.3886 | 0.09927 | -0.0171 | -3.9146
-7.5 | -0.3865 | 0.0939 | -0.0256 | -4.1161
-7 | -0.3718 | 0.08559 | -0.0339 | -4.344
-6.5 | -0.3538 | 0.07884 | -0.0316 | -4.4876
-6 | -0.3297 | 0.07117 | -0.0406 | -4.6326
-5 | -0.2881 | 0.05909 | -0.0424 | -4.8756
-4.5 | -0.2796 | 0.05521 | -0.0423 | -5.0643
-4 | -0.1903 | 0.04824 | -0.0562 | -3.9449
-3.5 | -0.1082 | 0.04154 | -0.0658 | -2.6047
-2 | 0.1838 | 0.02419 | -0.0899 | 7.5982
-1.5 | 0.2575 | 0.02169 | -0.0912 | 11.8718
-1 | 0.3184 | 0.02009 | -0.0908 | 15.8487
-0.5 | 0.3739 | 0.01874 | -0.0896 | 19.952
0 | 0.4268 | 0.01783 | -0.0878 | 23.9372
0.5 | 0.4806 | 0.01741 | -0.0865 | 27.6048
1 | 0.5334 | 0.0152 | -0.0848 | 35.0921
1.5 | 0.5868 | 0.01572 | -0.0835 | 37.3282
2 | 0.6396 | 0.01629 | -0.0821 | 39.2634
2.5 | 0.6926 | 0.01692 | -0.0811 | 40.9338
3 | 0.7457 | 0.01753 | -0.0803 | 42.5385
3.5 | 0.7992 | 0.01813 | -0.0797 | 44.0816
4 | 0.8533 | 0.01868 | -0.0791 | 45.6799
4.5 | 0.9067 | 0.01923 | -0.0786 | 47.1503
5 | 0.9603 | 0.01959 | -0.0777 | 49.0199
5.5 | 1.0128 | 0.01978 | -0.0765 | 51.2032
6 | 1.0644 | 0.01992 | -0.0751 | 53.4337
6.5 | 1.1142 | 0.02014 | -0.0734 | 55.3227
7 | 1.1598 | 0.0206 | -0.0712 | 56.301
7.5 | 1.2036 | 0.02127 | -0.0691 | 56.5867
8 | 1.2253 | 0.02429 | -0.0646 | 50.4446
8.5 | 1.2278 | 0.03001 | -0.0579 | 40.913
9 | 1.2351 | 0.03413 | -0.0516 | 36.1881
9.5 | 1.2442 | 0.03812 | -0.0458 | 32.639
10 | 1.2976 | 0.04321 | -0.0448 | 30.0301
10.5 | 1.341 | 0.04825 | -0.0429 | 27.7927
11 | 1.3664 | 0.05398 | -0.0396 | 25.3131
11.5 | 1.3664 | 0.06061 | -0.0341 | 22.5441
12 | 1.345 | 0.06774 | -0.0285 | 19.8553
12.5 | 1.3146 | 0.0762 | -0.0255 | 17.252
13 | 1.2779 | 0.08631 | -0.0259 | 14.8059
13.5 | 1.2374 | 0.09825 | -0.0293 | 12.5944
14 | 1.2174 | 0.11087 | -0.0324 | 10.9804
14.5 | 1.1612 | 0.12608 | -0.0438 | 9.21
15 | 1.044 | 0.17392 | -0.0787 | 6.0028
15.5 | 1.0128 | 0.20542 | -0.0985 | 4.9304
16 | 1.0247 | 0.21339 | -0.102 | 4.802

## 13. Re 100k Mach 0.25 (1)
BIGFOIL.COM POLAR EXPORT
goe257
GOE 257 |  |  |  | Cl Max: | 1.376 | at alpha= | 9 | deg
JavaFoil+Calcfoil stall+Eppler ext transition |  |  |  | L/D Max: | 41.344 | at alpha= | 7.5 | deg
Re: | 100000 |  |  | Cd Min: | 0.02193 | at alpha= | 0 | deg
Mach: | 0.25 |  |  | Cl=0 at alpha= | -3.8222 | deg
|  |  |  | @ Cl=0.1, Cd= | 0.049681
|  |  |  | @ Cl=0.4, Cd= | 0.030136
|  |  |  | @ Cl=0.6, Cd= | 0.023031
alpha (deg) | Cl | Cd | Cm | Cl/Cd
-15.5 | -0.061 | 1.2283 | -0.014 | -0.05
-15 | -0.124 | 0.64936 | -0.013 | -0.192
-14.5 | -0.185 | 0.4125 | -0.013 | -0.449
-14 | -0.232 | 0.32981 | -0.014 | -0.703
-13.5 | -0.272 | 0.28067 | -0.016 | -0.971
-13 | -0.308 | 0.23394 | -0.017 | -1.318
-12.5 | -0.339 | 0.20831 | -0.018 | -1.628
-12 | -0.365 | 0.18237 | -0.019 | -2
-11.5 | -0.384 | 0.16234 | -0.019 | -2.367
-11 | -0.397 | 0.14639 | -0.02 | -2.714
-10.5 | -0.404 | 0.12943 | -0.02 | -3.119
-10 | -0.403 | 0.12006 | -0.021 | -3.359
-9.5 | -0.396 | 0.10824 | -0.021 | -3.658
-9 | -0.376 | 0.0997 | -0.022 | -3.773
-8.5 | -0.351 | 0.0915 | -0.022 | -3.836
-8 | -0.323 | 0.085 | -0.023 | -3.798
-7.5 | -0.292 | 0.07957 | -0.023 | -3.667
-7 | -0.258 | 0.07463 | -0.024 | -3.459
-6.5 | -0.222 | 0.07128 | -0.025 | -3.118
-6 | -0.184 | 0.06645 | -0.025 | -2.772
-5.5 | -0.144 | 0.06287 | -0.026 | -2.297
-5 | -0.103 | 0.05957 | -0.026 | -1.728
-4.5 | -0.06 | 0.05698 | -0.027 | -1.056
-4 | -0.016 | 0.05423 | -0.027 | -0.298
-3.5 | 0.029 | 0.05216 | -0.028 | 0.551
-3 | 0.074 | 0.05045 | -0.029 | 1.476
-2.5 | 0.121 | 0.04906 | -0.029 | 2.463
-2 | 0.168 | 0.04645 | -0.03 | 3.611
-1.5 | 0.215 | 0.04725 | -0.031 | 4.549
-1 | 0.262 | 0.0465 | -0.031 | 5.645
-0.5 | 0.31 | 0.04619 | -0.032 | 6.716
0 | 0.446 | 0.02193 | -0.033 | 20.319
0.5 | 0.505 | 0.02203 | -0.033 | 22.942
1 | 0.564 | 0.02286 | -0.034 | 24.691
1.5 | 0.623 | 0.02314 | -0.035 | 26.935
2 | 0.683 | 0.02351 | -0.036 | 29.036
2.5 | 0.742 | 0.02387 | -0.036 | 31.068
3 | 0.801 | 0.02429 | -0.037 | 32.964
3.5 | 0.86 | 0.02637 | -0.081 | 32.598
4 | 0.919 | 0.02822 | -0.082 | 32.56
4.5 | 0.978 | 0.02997 | -0.083 | 32.625
5 | 1.037 | 0.0307 | -0.085 | 33.759
5.5 | 1.095 | 0.0286 | -0.086 | 38.279
6 | 1.151 | 0.0293 | -0.087 | 39.295
6.5 | 1.207 | 0.03005 | -0.088 | 40.18
7 | 1.262 | 0.0309 | -0.089 | 40.846
7.5 | 1.316 | 0.03182 | -0.09 | 41.344
8 | 1.328 | 0.03867 | -0.089 | 34.349
8.5 | 1.132 | 0.06945 | -0.051 | 16.302
9 | 1.376 | 0.04233 | -0.09 | 32.498
9.5 | 1.365 | 0.04672 | -0.088 | 29.218
10 | 1.179 | 0.08521 | -0.048 | 13.839
10.5 | 1.173 | 0.09164 | -0.039 | 12.803
11 | 1.163 | 0.09896 | -0.038 | 11.751
11.5 | 1.142 | 0.1072 | -0.037 | 10.652
12 | 1.11 | 0.11831 | -0.036 | 9.379
12.5 | 1.066 | 0.1297 | -0.036 | 8.221
13 | 1.012 | 0.14198 | -0.035 | 7.129
13.5 | 0.948 | 0.15712 | -0.035 | 6.034
14 | 0.875 | 0.17492 | -0.035 | 5.002

## 14. Re 100k Mach 0.25 (2)
BIGFOIL.COM POLAR EXPORT
goe257
GOE 257 |  |  |  | Cl Max: | 1.3236 | at alpha= | 10.5 | deg
XFOIL ncrit=9 |  |  |  | L/D Max: | 55.2873 | at alpha= | 7 | deg
Re: | 100000 |  |  | Cd Min: | 0.21029 | at alpha= | 15.5 | deg
Mach: | 0.25 |  |  | Cl=0 at alpha= | -99 | deg
|  |  |  | @ Cl=0.1, Cd= | 0.02466
|  |  |  | @ Cl=0.4, Cd= | 0.018934
|  |  |  | @ Cl=0.6, Cd= | 0.01618
alpha (deg) | Cl | Cd | Cm | Cl/Cd
-2 | 0.1945 | 0.02466 | -0.0934 | 7.8873
-1.5 | 0.2642 | 0.02212 | -0.0936 | 11.9439
-1 | 0.3257 | 0.02058 | -0.0927 | 15.826
-0.5 | 0.3828 | 0.01927 | -0.0913 | 19.8651
0 | 0.4371 | 0.01821 | -0.0895 | 24.0033
0.5 | 0.4926 | 0.01782 | -0.0881 | 27.6431
1 | 0.5475 | 0.01562 | -0.0866 | 35.0512
1.5 | 0.6028 | 0.01621 | -0.0852 | 37.1869
2 | 0.6575 | 0.01684 | -0.0839 | 39.0439
2.5 | 0.7124 | 0.01749 | -0.0829 | 40.7318
3 | 0.7673 | 0.01809 | -0.0821 | 42.4157
3.5 | 0.8229 | 0.01873 | -0.0814 | 43.9349
4 | 0.8787 | 0.01929 | -0.0807 | 45.5521
4.5 | 0.9339 | 0.01981 | -0.0799 | 47.1429
5 | 0.989 | 0.02017 | -0.0788 | 49.0332
5.5 | 1.0435 | 0.02031 | -0.0772 | 51.3786
6 | 1.0966 | 0.02055 | -0.0754 | 53.3625
6.5 | 1.1473 | 0.02097 | -0.0731 | 54.7115
7 | 1.1931 | 0.02158 | -0.0705 | 55.2873
7.5 | 1.2339 | 0.02239 | -0.0675 | 55.1094
8 | 1.2335 | 0.02786 | -0.0604 | 44.2749
8.5 | 1.2363 | 0.03256 | -0.0532 | 37.9699
9 | 1.2302 | 0.03702 | -0.0455 | 33.2307
9.5 | 1.2382 | 0.04144 | -0.0402 | 29.8793
10 | 1.2912 | 0.04677 | -0.0376 | 27.6074
10.5 | 1.3236 | 0.05249 | -0.0345 | 25.2162
11 | 1.3227 | 0.05858 | -0.0298 | 22.5794
11.5 | 1.3068 | 0.0658 | -0.0264 | 19.8602
12 | 1.2803 | 0.07467 | -0.0256 | 17.1461
12.5 | 1.2461 | 0.08536 | -0.0277 | 14.5982
13 | 1.2066 | 0.09789 | -0.0326 | 12.3261
13.5 | 1.1644 | 0.1125 | -0.0405 | 10.3502
14 | 1.1242 | 0.12937 | -0.051 | 8.6898
14.5 | 1.1 | 0.14541 | -0.0594 | 7.5648
15 | 1.0521 | 0.17706 | -0.0806 | 5.9421
15.5 | 1.0229 | 0.21029 | -0.1026 | 4.8642

## 15. Re 100k Mach 0.50 (1)
BIGFOIL.COM POLAR EXPORT
goe257
GOE 257 |  |  |  | Cl Max: | 1.343 | at alpha= | 7 | deg
JavaFoil+Calcfoil stall+Eppler ext transition |  |  |  | L/D Max: | 39.296 | at alpha= | 5.5 | deg
Re: | 100000 |  |  | Cd Min: | 0.02329 | at alpha= | 0 | deg
Mach: | 0.5 |  |  | Cl=0 at alpha= | -3.8229 | deg
|  |  |  | @ Cl=0.1, Cd= | 0.052246
|  |  |  | @ Cl=0.4, Cd= | 0.038564
|  |  |  | @ Cl=0.6, Cd= | 0.023631
alpha (deg) | Cl | Cd | Cm | Cl/Cd
-20 | -0.784 | 0.28862 | -0.014 | -2.715
-19.5 | -0.761 | 0.27502 | -0.014 | -2.768
-19 | -0.738 | 0.29066 | -0.015 | -2.54
-18.5 | -0.716 | 0.28134 | -0.015 | -2.544
-18 | -0.693 | 0.28576 | -0.016 | -2.425
-17.5 | -0.67 | 0.28112 | -0.017 | -2.384
-17 | -0.647 | 0.27428 | -0.017 | -2.36
-16.5 | -0.625 | 0.24179 | -0.018 | -2.583
-16 | -0.601 | 0.25957 | -0.018 | -2.315
-15.5 | -0.578 | 0.32279 | -0.019 | -1.791
-15 | -0.555 | 0.22289 | -0.02 | -2.488
-14.5 | -0.531 | 0.2472 | -0.02 | -2.147
-14 | -0.506 | 0.21495 | -0.019 | -2.352
-13.5 | -0.482 | 0.20994 | -0.019 | -2.295
-13 | -0.458 | 0.20601 | -0.02 | -2.223
-12.5 | -0.434 | 0.20189 | -0.021 | -2.149
-12 | -0.41 | 0.19801 | -0.021 | -2.07
-11.5 | -0.386 | 0.19348 | -0.022 | -1.993
-11 | -0.361 | 0.18998 | -0.022 | -1.902
-10.5 | -0.337 | 0.20186 | -0.023 | -1.668
-10 | -0.312 | 0.19901 | -0.023 | -1.569
-9.5 | -0.288 | 0.19622 | -0.024 | -1.466
-9 | -0.263 | 0.17844 | -0.025 | -1.473
-8.5 | -0.238 | 0.17593 | -0.025 | -1.352
-8 | -0.213 | 0.18919 | -0.026 | -1.125
-7.5 | -0.188 | 0.17124 | -0.027 | -1.097
-7 | -0.163 | 0.13153 | -0.028 | -1.237
-6.5 | -0.137 | 0.11602 | -0.028 | -1.184
-6 | -0.112 | 0.11498 | -0.029 | -0.974
-5.5 | -0.119 | 0.0896 | -0.029 | -1.329
-5 | -0.1 | 0.07205 | -0.029 | -1.383
-4.5 | -0.062 | 0.06461 | -0.03 | -0.955
-4 | -0.017 | 0.05932 | -0.031 | -0.289
-3.5 | 0.031 | 0.05591 | -0.031 | 0.555
-3 | 0.081 | 0.05305 | -0.032 | 1.533
-2.5 | 0.133 | 0.05085 | -0.033 | 2.616
-2 | 0.186 | 0.04919 | -0.033 | 3.774
-1.5 | 0.239 | 0.04641 | -0.034 | 5.145
-1 | 0.292 | 0.04738 | -0.035 | 6.169
-0.5 | 0.346 | 0.04698 | -0.035 | 7.365
0 | 0.498 | 0.02329 | -0.036 | 21.367
0.5 | 0.565 | 0.02348 | -0.037 | 24.045
1 | 0.63 | 0.02376 | -0.038 | 26.531
1.5 | 0.696 | 0.02417 | -0.039 | 28.81
2 | 0.762 | 0.0246 | -0.04 | 30.99
2.5 | 0.828 | 0.0251 | -0.04 | 32.988
3 | 0.894 | 0.02569 | -0.041 | 34.788
3.5 | 0.959 | 0.02989 | -0.091 | 32.101
4 | 1.025 | 0.0307 | -0.092 | 33.381
4.5 | 1.09 | 0.03226 | -0.093 | 33.793
5 | 1.155 | 0.03464 | -0.095 | 33.341
5.5 | 1.218 | 0.031 | -0.096 | 39.296
6 | 1.249 | 0.03755 | -0.095 | 33.274
6.5 | 1.298 | 0.03967 | -0.095 | 32.713
7 | 1.343 | 0.04205 | -0.096 | 31.939
7.5 | 1.168 | 0.06668 | -0.055 | 17.517
8 | 1.182 | 0.073 | -0.054 | 16.195
8.5 | 1.168 | 0.07965 | -0.055 | 14.658
9 | 1.059 | 0.09448 | -0.04 | 11.206
9.5 | 0.708 | 0.14881 | -0.033 | 4.757
10 | 0.735 | 0.15356 | -0.035 | 4.787
10.5 | 0.762 | 0.1601 | -0.038 | 4.762
11 | 0.791 | 0.17519 | -0.047 | 4.515
11.5 | 0.818 | 0.21656 | -0.047 | 3.778
12 | 0.845 | 0.2128 | -0.048 | 3.972

## 16. Re 100k Mach 0.50 (2)
BIGFOIL.COM POLAR EXPORT
goe257
GOE 257 |  |  |  | Cl Max: | 1.3072 | at alpha= | 7 | deg
XFOIL ncrit=9 |  |  |  | L/D Max: | 48.3253 | at alpha= | 7 | deg
Re: | 100000 |  |  | Cd Min: | 0.28889 | at alpha= | -20 | deg
Mach: | 0.5 |  |  | Cl=0 at alpha= | -3.1166 | deg
|  |  |  | @ Cl=0.1, Cd= | 0.035009
|  |  |  | @ Cl=0.4, Cd= | 0.0219
|  |  |  | @ Cl=0.6, Cd= | 0.020096
alpha (deg) | Cl | Cd | Cm | Cl/Cd
-20 | -0.815 | 0.28889 | 0.0771 | -2.8211
-19 | -0.7694 | 0.27587 | 0.0647 | -2.789
-18.5 | -0.7438 | 0.26246 | 0.0617 | -2.834
-18 | -0.72 | 0.254 | 0.0569 | -2.8346
-17.5 | -0.6962 | 0.24603 | 0.0519 | -2.8297
-17 | -0.6725 | 0.23827 | 0.0467 | -2.8224
-16.5 | -0.6492 | 0.23148 | 0.0411 | -2.8046
-16 | -0.6303 | 0.22819 | 0.0343 | -2.7622
-15.5 | -0.6131 | 0.22358 | 0.0284 | -2.7422
-15 | -0.5816 | 0.20736 | 0.0273 | -2.8048
-14.5 | -0.5588 | 0.19905 | 0.0236 | -2.8073
-14 | -0.537 | 0.1915 | 0.0195 | -2.8042
-13.5 | -0.5173 | 0.18527 | 0.0145 | -2.7921
-13 | -0.5082 | 0.18346 | 0.0078 | -2.7701
-12.5 | -0.4809 | 0.17089 | 0.0059 | -2.8141
-12 | -0.458 | 0.16159 | 0.0039 | -2.8343
-11.5 | -0.4394 | 0.15426 | 0.0007 | -2.8484
-11 | -0.4244 | 0.14815 | -0.0037 | -2.8647
-10.5 | -0.4267 | 0.14694 | -0.0111 | -2.9039
-10 | -0.3913 | 0.13282 | -0.0092 | -2.9461
-9.5 | -0.3763 | 0.12605 | -0.0122 | -2.9853
-9 | -0.377 | 0.12327 | -0.0193 | -3.0583
-8.5 | -0.3531 | 0.11271 | -0.0193 | -3.1328
-8 | -0.3363 | 0.10553 | -0.0208 | -3.1868
-7.5 | -0.3445 | 0.10294 | -0.0281 | -3.3466
-7 | -0.3179 | 0.09288 | -0.0258 | -3.4227
-6.5 | -0.3265 | 0.08932 | -0.0312 | -3.6554
-6 | -0.3202 | 0.0822 | -0.0297 | -3.8954
-5.5 | -0.3299 | 0.07818 | -0.027 | -4.2197
-5 | -0.3194 | 0.07273 | -0.0333 | -4.3916
-4.5 | -0.2335 | 0.06248 | -0.0545 | -3.7372
-4 | -0.1534 | 0.05331 | -0.067 | -2.8775
-3.5 | -0.0732 | 0.04558 | -0.0779 | -1.606
-2 | 0.2132 | 0.0281 | -0.1026 | 7.5872
-1.5 | 0.2855 | 0.02475 | -0.1023 | 11.5354
-1 | 0.3556 | 0.02297 | -0.1009 | 15.4811
-0.5 | 0.4216 | 0.02138 | -0.0993 | 19.7194
0 | 0.4845 | 0.02037 | -0.0979 | 23.785
0.5 | 0.5472 | 0.02008 | -0.0966 | 27.251
1 | 0.613 | 0.0201 | -0.0957 | 30.4975
1.5 | 0.6733 | 0.01867 | -0.0937 | 36.0632
2 | 0.7354 | 0.01947 | -0.0924 | 37.7709
2.5 | 0.7974 | 0.0202 | -0.091 | 39.4752
3 | 0.8604 | 0.02094 | -0.0898 | 41.0888
3.5 | 0.9236 | 0.02154 | -0.0882 | 42.8784
4 | 0.9862 | 0.02208 | -0.0864 | 44.6649
4.5 | 1.047 | 0.02266 | -0.0841 | 46.2048
5 | 1.1104 | 0.02317 | -0.0814 | 47.924
5.5 | 1.1691 | 0.02432 | -0.0784 | 48.0715
6 | 1.2262 | 0.02577 | -0.0751 | 47.5825
6.5 | 1.2751 | 0.0265 | -0.07 | 48.117
7 | 1.3072 | 0.02705 | -0.0625 | 48.3253
7.5 | 1.2984 | 0.03095 | -0.0527 | 41.9515
8 | 1.2648 | 0.03804 | -0.0458 | 33.2492
8.5 | 1.2365 | 0.04704 | -0.0439 | 26.2861
9 | 1.2107 | 0.05646 | -0.0434 | 21.4435
9.5 | 1.204 | 0.06396 | -0.0412 | 18.8243
10 | 1.2041 | 0.07087 | -0.0381 | 16.9903
10.5 | 1.1997 | 0.07909 | -0.0364 | 15.1688
11 | 1.1784 | 0.09062 | -0.0398 | 13.0038
11.5 | 1.1491 | 0.1043 | -0.0463 | 11.0173
12 | 1.1172 | 0.11987 | -0.0551 | 9.3201

## 17. Re 250k Mach 0.00 (1)
BIGFOIL.COM POLAR EXPORT
goe257
GOE 257 |  |  |  | Cl Max: | 1.425 | at alpha= | 10.5 | deg
JavaFoil+Calcfoil stall+Eppler ext transition |  |  |  | L/D Max: | 46.887 | at alpha= | 7.5 | deg
Re: | 250000 |  |  | Cd Min: | 0.01913 | at alpha= | 0 | deg
Mach: | 0 |  |  | Cl=0 at alpha= | -3.8182 | deg
|  |  |  | @ Cl=0.1, Cd= | 0.04547
|  |  |  | @ Cl=0.4, Cd= | 0.025044
|  |  |  | @ Cl=0.6, Cd= | 0.020322
alpha (deg) | Cl | Cd | Cm | Cl/Cd
-17.5 | -0.375 | 0.25449 | -0.013 | -1.473
-17 | -0.389 | 0.2348 | -0.013 | -1.658
-16.5 | -0.403 | 0.20937 | -0.014 | -1.927
-16 | -0.417 | 0.19642 | -0.014 | -2.123
-15.5 | -0.43 | 0.18515 | -0.015 | -2.323
-15 | -0.442 | 0.17297 | -0.015 | -2.555
-14.5 | -0.453 | 0.16371 | -0.016 | -2.766
-14 | -0.462 | 0.15461 | -0.016 | -2.987
-13.5 | -0.469 | 0.14063 | -0.017 | -3.335
-13 | -0.474 | 0.13158 | -0.017 | -3.601
-12.5 | -0.476 | 0.12147 | -0.018 | -3.917
-12 | -0.475 | 0.11565 | -0.018 | -4.106
-11.5 | -0.471 | 0.10948 | -0.019 | -4.299
-11 | -0.463 | 0.10121 | -0.019 | -4.573
-10.5 | -0.451 | 0.09715 | -0.02 | -4.645
-10 | -0.436 | 0.09043 | -0.02 | -4.819
-9.5 | -0.416 | 0.08468 | -0.021 | -4.918
-9 | -0.39 | 0.07978 | -0.021 | -4.883
-8.5 | -0.359 | 0.07483 | -0.022 | -4.802
-8 | -0.327 | 0.07089 | -0.022 | -4.616
-7.5 | -0.293 | 0.06735 | -0.023 | -4.355
-7 | -0.258 | 0.063 | -0.024 | -4.091
-6.5 | -0.22 | 0.0607 | -0.024 | -3.632
-6 | -0.182 | 0.05773 | -0.025 | -3.15
-5.5 | -0.142 | 0.05614 | -0.025 | -2.528
-5 | -0.101 | 0.05287 | -0.026 | -1.908
-4.5 | -0.059 | 0.0516 | -0.026 | -1.139
-4 | -0.016 | 0.04968 | -0.027 | -0.317
-3.5 | 0.028 | 0.04822 | -0.027 | 0.58
-3 | 0.072 | 0.04682 | -0.028 | 1.546
-2.5 | 0.117 | 0.04465 | -0.029 | 2.627
-2 | 0.163 | 0.04369 | -0.029 | 3.723
-1.5 | 0.208 | 0.04416 | -0.03 | 4.719
-1 | 0.254 | 0.04355 | -0.031 | 5.841
-0.5 | 0.301 | 0.04334 | -0.031 | 6.935
0 | 0.432 | 0.01913 | -0.032 | 22.558
0.5 | 0.489 | 0.0192 | -0.033 | 25.488
1 | 0.547 | 0.02008 | -0.033 | 27.22
1.5 | 0.604 | 0.02034 | -0.034 | 29.677
2 | 0.661 | 0.02061 | -0.035 | 32.07
2.5 | 0.718 | 0.02085 | -0.036 | 34.443
3 | 0.776 | 0.02115 | -0.037 | 36.677
3.5 | 0.833 | 0.02248 | -0.079 | 37.048
4 | 0.89 | 0.02276 | -0.08 | 39.108
4.5 | 0.947 | 0.02549 | -0.081 | 37.156
5 | 1.004 | 0.02599 | -0.082 | 38.645
5.5 | 1.061 | 0.0281 | -0.083 | 37.755
6 | 1.116 | 0.02545 | -0.084 | 43.859
6.5 | 1.171 | 0.02603 | -0.085 | 44.996
7 | 1.225 | 0.02661 | -0.086 | 46.035
7.5 | 1.278 | 0.02725 | -0.087 | 46.887
8 | 1.324 | 0.03201 | -0.088 | 41.353
8.5 | 1.365 | 0.03277 | -0.089 | 41.656
9 | 1.401 | 0.03378 | -0.09 | 41.484
9.5 | 1.401 | 0.03618 | -0.089 | 38.734
10 | 1.416 | 0.03801 | -0.09 | 37.244
10.5 | 1.425 | 0.03976 | -0.09 | 35.851
11 | 1.418 | 0.04265 | -0.09 | 33.26
11.5 | 1.391 | 0.04764 | -0.088 | 29.192
12 | 1.197 | 0.09769 | -0.05 | 12.253
12.5 | 1.18 | 0.10422 | -0.04 | 11.324
13 | 1.165 | 0.11061 | -0.04 | 10.53
13.5 | 1.144 | 0.11809 | -0.04 | 9.689
14 | 1.119 | 0.12619 | -0.04 | 8.866
14.5 | 1.089 | 0.13379 | -0.039 | 8.143
15 | 1.057 | 0.14273 | -0.039 | 7.404
15.5 | 1.021 | 0.15349 | -0.039 | 6.654

## 18. Re 250k Mach 0.00 (2)
BIGFOIL.COM POLAR EXPORT
goe257
GOE 257 |  |  |  | Cl Max: | 1.3978 | at alpha= | 12.5 | deg
XFOIL ncrit=9 |  |  |  | L/D Max: | 80.3419 | at alpha= | 6 | deg
Re: | 250000 |  |  | Cd Min: | 0.06211 | at alpha= | 12.5 | deg
Mach: | 0 |  |  | Cl=0 at alpha= | -99 | deg
|  |  |  | @ Cl=0.1, Cd= | 0.01337
|  |  |  | @ Cl=0.4, Cd= | 0.01333
|  |  |  | @ Cl=0.6, Cd= | 0.011882
alpha (deg) | Cl | Cd | Cm | Cl/Cd
0 | 0.3961 | 0.01337 | -0.0736 | 29.626
0.5 | 0.4528 | 0.01279 | -0.0737 | 35.4027
1.5 | 0.5666 | 0.01248 | -0.074 | 45.4006
2.5 | 0.6749 | 0.01054 | -0.0734 | 64.0323
3 | 0.7309 | 0.01077 | -0.0735 | 67.8644
3.5 | 0.7868 | 0.011 | -0.0736 | 71.5273
4 | 0.8423 | 0.01126 | -0.0737 | 74.8046
4.5 | 0.8976 | 0.0116 | -0.0738 | 77.3793
5 | 0.9523 | 0.01202 | -0.0738 | 79.2263
5.5 | 1.005 | 0.01257 | -0.0736 | 79.9523
6 | 1.0573 | 0.01316 | -0.0733 | 80.3419
6.5 | 1.1075 | 0.01403 | -0.0729 | 78.938
7 | 1.1526 | 0.01565 | -0.0721 | 73.6486
7.5 | 1.1832 | 0.01927 | -0.0695 | 61.4011
8 | 1.2236 | 0.02126 | -0.0674 | 57.5541
8.5 | 1.2574 | 0.02361 | -0.0644 | 53.2571
9 | 1.2851 | 0.02608 | -0.0608 | 49.2753
9.5 | 1.2938 | 0.02983 | -0.0545 | 43.3724
10 | 1.3038 | 0.03349 | -0.0485 | 38.931
10.5 | 1.3265 | 0.03735 | -0.0444 | 35.5154
11 | 1.3581 | 0.04194 | -0.0416 | 32.382
11.5 | 1.3751 | 0.04657 | -0.0378 | 29.5276
12 | 1.384 | 0.05347 | -0.0339 | 25.8837
12.5 | 1.3978 | 0.06211 | -0.0313 | 22.5052

## 19. Re 250k Mach 0.10 (1)
BIGFOIL.COM POLAR EXPORT
goe257
GOE 257 |  |  |  | Cl Max: | 1.423 | at alpha= | 10.5 | deg
JavaFoil+Calcfoil stall+Eppler ext transition |  |  |  | L/D Max: | 47.398 | at alpha= | 8 | deg
Re: | 250000 |  |  | Cd Min: | 0.01914 | at alpha= | 0 | deg
Mach: | 0.1 |  |  | Cl=0 at alpha= | -3.8182 | deg
|  |  |  | @ Cl=0.1, Cd= | 0.045534
|  |  |  | @ Cl=0.4, Cd= | 0.025376
|  |  |  | @ Cl=0.6, Cd= | 0.020323
alpha (deg) | Cl | Cd | Cm | Cl/Cd
-17 | -0.352 | 0.2571 | -0.013 | -1.368
-16.5 | -0.368 | 0.23354 | -0.014 | -1.576
-16 | -0.384 | 0.2134 | -0.014 | -1.8
-15.5 | -0.4 | 0.19746 | -0.015 | -2.024
-15 | -0.414 | 0.18434 | -0.015 | -2.248
-14.5 | -0.428 | 0.1692 | -0.016 | -2.529
-14 | -0.44 | 0.15662 | -0.017 | -2.808
-13.5 | -0.45 | 0.14631 | -0.017 | -3.074
-13 | -0.457 | 0.13541 | -0.017 | -3.378
-12.5 | -0.462 | 0.12889 | -0.018 | -3.586
-12 | -0.464 | 0.11818 | -0.018 | -3.924
-11.5 | -0.462 | 0.11066 | -0.019 | -4.173
-11 | -0.456 | 0.10291 | -0.019 | -4.433
-10.5 | -0.446 | 0.09772 | -0.02 | -4.568
-10 | -0.433 | 0.09272 | -0.02 | -4.665
-9.5 | -0.415 | 0.08609 | -0.021 | -4.815
-9 | -0.388 | 0.08015 | -0.021 | -4.846
-8.5 | -0.359 | 0.07565 | -0.022 | -4.742
-8 | -0.327 | 0.0711 | -0.022 | -4.6
-7.5 | -0.293 | 0.06752 | -0.023 | -4.345
-7 | -0.258 | 0.06408 | -0.024 | -4.026
-6.5 | -0.221 | 0.06178 | -0.024 | -3.575
-6 | -0.182 | 0.05803 | -0.025 | -3.142
-5.5 | -0.142 | 0.05601 | -0.025 | -2.542
-5 | -0.101 | 0.05386 | -0.026 | -1.879
-4.5 | -0.059 | 0.05171 | -0.026 | -1.141
-4 | -0.016 | 0.04983 | -0.027 | -0.318
-3.5 | 0.028 | 0.04819 | -0.028 | 0.583
-3 | 0.073 | 0.04686 | -0.028 | 1.552
-2.5 | 0.118 | 0.04465 | -0.029 | 2.64
-2 | 0.163 | 0.04373 | -0.029 | 3.737
-1.5 | 0.209 | 0.04416 | -0.03 | 4.742
-1 | 0.256 | 0.04356 | -0.031 | 5.868
-0.5 | 0.302 | 0.04335 | -0.031 | 6.968
0 | 0.434 | 0.01914 | -0.032 | 22.662
0.5 | 0.492 | 0.01924 | -0.033 | 25.565
1 | 0.549 | 0.02013 | -0.034 | 27.285
1.5 | 0.607 | 0.02035 | -0.034 | 29.813
2 | 0.664 | 0.02062 | -0.035 | 32.211
2.5 | 0.722 | 0.0209 | -0.036 | 34.535
3 | 0.779 | 0.02119 | -0.037 | 36.78
3.5 | 0.837 | 0.0225 | -0.079 | 37.192
4 | 0.894 | 0.02276 | -0.08 | 39.294
4.5 | 0.952 | 0.02554 | -0.081 | 37.278
5 | 1.009 | 0.02606 | -0.082 | 38.736
5.5 | 1.066 | 0.02818 | -0.083 | 37.824
6 | 1.122 | 0.0255 | -0.084 | 43.984
6.5 | 1.177 | 0.02605 | -0.086 | 45.162
7 | 1.231 | 0.02665 | -0.087 | 46.177
7.5 | 1.284 | 0.02732 | -0.088 | 46.994
8 | 1.329 | 0.02804 | -0.089 | 47.398
8.5 | 1.37 | 0.03309 | -0.09 | 41.407
9 | 1.406 | 0.03438 | -0.091 | 40.898
9.5 | 1.403 | 0.03651 | -0.09 | 38.421
10 | 1.415 | 0.03844 | -0.09 | 36.826
10.5 | 1.423 | 0.04023 | -0.09 | 35.358
11 | 1.407 | 0.04388 | -0.09 | 32.065
11.5 | 1.199 | 0.09073 | -0.052 | 13.22
12 | 1.186 | 0.09827 | -0.046 | 12.067
12.5 | 1.169 | 0.10515 | -0.04 | 11.117
13 | 1.149 | 0.11212 | -0.04 | 10.251
13.5 | 1.124 | 0.11999 | -0.04 | 9.37
14 | 1.094 | 0.12772 | -0.04 | 8.567
14.5 | 1.06 | 0.13661 | -0.039 | 7.758
15 | 1.022 | 0.1477 | -0.039 | 6.919
15.5 | 0.981 | 0.15733 | -0.039 | 6.237

## 20. Re 250k Mach 0.10 (2)
BIGFOIL.COM POLAR EXPORT
goe257
GOE 257 |  |  |  | Cl Max: | 1.3722 | at alpha= | 12 | deg
XFOIL ncrit=9 |  |  |  | L/D Max: | 80.1356 | at alpha= | 6 | deg
Re: | 250000 |  |  | Cd Min: | 0.18452 | at alpha= | 17 | deg
Mach: | 0.1 |  |  | Cl=0 at alpha= | -3.5066 | deg
|  |  |  | @ Cl=0.1, Cd= | 0.022781
|  |  |  | @ Cl=0.4, Cd= | 0.013394
|  |  |  | @ Cl=0.6, Cd= | 0.012198
alpha (deg) | Cl | Cd | Cm | Cl/Cd
-11 | -0.4546 | 0.13635 | 0.0021 | -3.3341
-10.5 | -0.4414 | 0.12956 | 0 | -3.4069
-10 | -0.4295 | 0.12275 | -0.0028 | -3.499
-9.5 | -0.4184 | 0.11589 | -0.0064 | -3.6103
-9 | -0.4122 | 0.10983 | -0.013 | -3.7531
-8.5 | -0.4076 | 0.10329 | -0.0195 | -3.9462
-8 | -0.3981 | 0.09568 | -0.028 | -4.1607
-7.5 | -0.3877 | 0.08677 | -0.0252 | -4.4681
-7 | -0.3702 | 0.08016 | -0.0275 | -4.6183
-6.5 | -0.3486 | 0.0729 | -0.0337 | -4.7819
-6 | -0.3073 | 0.06484 | -0.0459 | -4.7394
-5.5 | -0.277 | 0.05484 | -0.0505 | -5.0511
-5 | -0.2071 | 0.04726 | -0.0601 | -4.3821
-4.5 | -0.122 | 0.03787 | -0.0714 | -3.2215
-4 | -0.0525 | 0.03224 | -0.0763 | -1.6284
-3.5 | 0.0007 | 0.02893 | -0.0763 | 0.024196
-3 | 0.0505 | 0.02556 | -0.0759 | 1.9757
-2.5 | 0.1018 | 0.02268 | -0.076 | 4.4885
-1 | 0.2836 | 0.01542 | -0.0744 | 18.3917
-0.5 | 0.3413 | 0.01412 | -0.074 | 24.1714
0 | 0.3984 | 0.01341 | -0.0739 | 29.7092
0.5 | 0.4553 | 0.01283 | -0.074 | 35.4871
1 | 0.5124 | 0.01263 | -0.0742 | 40.5701
1.5 | 0.5698 | 0.01251 | -0.0743 | 45.5476
3 | 0.7352 | 0.0108 | -0.0738 | 68.0741
3.5 | 0.7914 | 0.01105 | -0.0739 | 71.6199
4 | 0.8472 | 0.01132 | -0.074 | 74.841
4.5 | 0.903 | 0.01166 | -0.0741 | 77.4443
5 | 0.958 | 0.01209 | -0.0741 | 79.239
5.5 | 1.0111 | 0.01263 | -0.0738 | 80.0554
6 | 1.0634 | 0.01327 | -0.0735 | 80.1356
6.5 | 1.1134 | 0.01421 | -0.073 | 78.3533
7 | 1.1589 | 0.01584 | -0.072 | 73.1629
7.5 | 1.1892 | 0.01948 | -0.0693 | 61.0472
8 | 1.2288 | 0.02157 | -0.067 | 56.968
8.5 | 1.2615 | 0.02398 | -0.0637 | 52.6063
9 | 1.2871 | 0.02656 | -0.0597 | 48.4601
9.5 | 1.2931 | 0.03038 | -0.0531 | 42.5642
10 | 1.302 | 0.03419 | -0.0469 | 38.0813
10.5 | 1.3252 | 0.03818 | -0.043 | 34.7093
11 | 1.3551 | 0.04294 | -0.04 | 31.558
11.5 | 1.3687 | 0.0478 | -0.036 | 28.6339
12 | 1.3722 | 0.05465 | -0.0321 | 25.1089
12.5 | 1.3601 | 0.06328 | -0.0288 | 21.4934
13 | 1.3237 | 0.0745 | -0.0265 | 17.7678
13.5 | 1.2833 | 0.08674 | -0.0282 | 14.7948
14.5 | 1.0845 | 0.0933 | -0.0166 | 11.6238
15 | 1.0207 | 0.1052 | -0.0223 | 9.7025
15.5 | 0.946 | 0.12216 | -0.033 | 7.7439
16 | 0.8594 | 0.14571 | -0.0479 | 5.898
16.5 | 0.7804 | 0.17836 | -0.0622 | 4.3754
17 | 0.7892 | 0.18452 | -0.0616 | 4.277

## 21. Re 250k Mach 0.25 (1)
BIGFOIL.COM POLAR EXPORT
goe257
GOE 257 |  |  |  | Cl Max: | 1.406 | at alpha= | 9.5 | deg
JavaFoil+Calcfoil stall+Eppler ext transition |  |  |  | L/D Max: | 47.265 | at alpha= | 8 | deg
Re: | 250000 |  |  | Cd Min: | 0.01925 | at alpha= | 0 | deg
Mach: | 0.25 |  |  | Cl=0 at alpha= | -3.8222 | deg
|  |  |  | @ Cl=0.1, Cd= | 0.046455
|  |  |  | @ Cl=0.4, Cd= | 0.027442
|  |  |  | @ Cl=0.6, Cd= | 0.020426
alpha (deg) | Cl | Cd | Cm | Cl/Cd
-15.5 | -0.061 | 0.30469 | -0.015 | -0.2
-15 | -0.124 | 0.46639 | -0.015 | -0.267
-14.5 | -0.185 | 0.30307 | -0.014 | -0.611
-14 | -0.232 | 0.25434 | -0.016 | -0.912
-13.5 | -0.273 | 0.2057 | -0.017 | -1.326
-13 | -0.309 | 0.18507 | -0.018 | -1.667
-12.5 | -0.339 | 0.16131 | -0.019 | -2.104
-12 | -0.365 | 0.14479 | -0.019 | -2.52
-11.5 | -0.384 | 0.13001 | -0.019 | -2.956
-11 | -0.397 | 0.11833 | -0.02 | -3.358
-10.5 | -0.404 | 0.10816 | -0.02 | -3.733
-10 | -0.403 | 0.1002 | -0.021 | -4.024
-9.5 | -0.396 | 0.09217 | -0.021 | -4.296
-9 | -0.376 | 0.08601 | -0.022 | -4.374
-8.5 | -0.351 | 0.07969 | -0.023 | -4.405
-8 | -0.323 | 0.07334 | -0.023 | -4.402
-7.5 | -0.292 | 0.07046 | -0.024 | -4.141
-7 | -0.258 | 0.06646 | -0.024 | -3.885
-6.5 | -0.222 | 0.06359 | -0.025 | -3.495
-6 | -0.184 | 0.06008 | -0.025 | -3.067
-5.5 | -0.144 | 0.05709 | -0.026 | -2.529
-5 | -0.103 | 0.05438 | -0.026 | -1.894
-4.5 | -0.06 | 0.05234 | -0.027 | -1.149
-4 | -0.016 | 0.05031 | -0.028 | -0.322
-3.5 | 0.029 | 0.04853 | -0.028 | 0.593
-3 | 0.074 | 0.04713 | -0.029 | 1.58
-2.5 | 0.121 | 0.04591 | -0.029 | 2.632
-2 | 0.168 | 0.04383 | -0.03 | 3.826
-1.5 | 0.215 | 0.04433 | -0.031 | 4.849
-1 | 0.263 | 0.0437 | -0.031 | 6.006
-0.5 | 0.31 | 0.04347 | -0.032 | 7.138
0 | 0.446 | 0.01925 | -0.033 | 23.152
0.5 | 0.505 | 0.0193 | -0.034 | 26.177
1 | 0.564 | 0.02028 | -0.034 | 27.832
1.5 | 0.623 | 0.02052 | -0.035 | 30.382
2 | 0.683 | 0.02077 | -0.036 | 32.864
2.5 | 0.742 | 0.02107 | -0.037 | 35.206
3 | 0.801 | 0.02137 | -0.038 | 37.464
3.5 | 0.86 | 0.02268 | -0.081 | 37.909
4 | 0.919 | 0.0247 | -0.082 | 37.199
4.5 | 0.978 | 0.02587 | -0.083 | 37.786
5 | 1.037 | 0.02644 | -0.085 | 39.206
5.5 | 1.095 | 0.02868 | -0.086 | 38.165
6 | 1.151 | 0.02594 | -0.087 | 44.396
6.5 | 1.207 | 0.02653 | -0.088 | 45.506
7 | 1.262 | 0.02721 | -0.089 | 46.399
7.5 | 1.316 | 0.02795 | -0.09 | 47.081
8 | 1.36 | 0.02877 | -0.091 | 47.265
8.5 | 1.398 | 0.02966 | -0.092 | 47.135
9 | 1.395 | 0.03641 | -0.091 | 38.31
9.5 | 1.406 | 0.03873 | -0.091 | 36.308
10 | 1.406 | 0.04127 | -0.091 | 34.071
10.5 | 1.376 | 0.04556 | -0.09 | 30.207
11 | 1.172 | 0.08939 | -0.051 | 13.113
11.5 | 1.143 | 0.09676 | -0.041 | 11.814
12 | 1.111 | 0.10563 | -0.04 | 10.515
12.5 | 1.067 | 0.11422 | -0.039 | 9.344
13 | 1.013 | 0.12394 | -0.039 | 8.173
13.5 | 0.949 | 0.1358 | -0.038 | 6.986
14 | 0.875 | 0.14845 | -0.038 | 5.897
14.5 | 0.794 | 0.16399 | -0.037 | 4.845

## 22. Re 250k Mach 0.25 (2)
BIGFOIL.COM POLAR EXPORT
goe257
GOE 257 |  |  |  | Cl Max: | 1.3311 | at alpha= | 11 | deg
XFOIL ncrit=9 |  |  |  | L/D Max: | 79.7313 | at alpha= | 6 | deg
Re: | 250000 |  |  | Cd Min: | 0.1764 | at alpha= | 15.5 | deg
Mach: | 0.25 |  |  | Cl=0 at alpha= | -99 | deg
|  |  |  | @ Cl=0.1, Cd= | 0.01375
|  |  |  | @ Cl=0.4, Cd= | 0.01375
|  |  |  | @ Cl=0.6, Cd= | 0.012208
alpha (deg) | Cl | Cd | Cm | Cl/Cd
0 | 0.4105 | 0.01375 | -0.0759 | 29.8545
0.5 | 0.4694 | 0.01307 | -0.076 | 35.9143
1 | 0.5283 | 0.01283 | -0.0761 | 41.1769
1.5 | 0.5878 | 0.01269 | -0.0763 | 46.3199
2 | 0.6417 | 0.01056 | -0.0755 | 60.767
2.5 | 0.7005 | 0.01077 | -0.0756 | 65.0418
3 | 0.7589 | 0.01101 | -0.0757 | 68.9282
3.5 | 0.817 | 0.01128 | -0.0757 | 72.4291
4 | 0.8748 | 0.01159 | -0.0757 | 75.4789
4.5 | 0.9324 | 0.01199 | -0.0756 | 77.7648
5 | 0.9891 | 0.01248 | -0.0754 | 79.2548
5.5 | 1.0437 | 0.0131 | -0.0748 | 79.6718
6 | 1.0979 | 0.01377 | -0.0743 | 79.7313
6.5 | 1.1465 | 0.01517 | -0.0732 | 75.5768
7 | 1.1923 | 0.01695 | -0.0717 | 70.3422
7.5 | 1.2194 | 0.02086 | -0.0677 | 58.4564
8 | 1.2536 | 0.02334 | -0.0641 | 53.7104
8.5 | 1.2771 | 0.02617 | -0.0591 | 48.8002
9 | 1.2887 | 0.0292 | -0.0528 | 44.1336
9.5 | 1.2859 | 0.03349 | -0.0458 | 38.3965
10 | 1.2931 | 0.03848 | -0.0405 | 33.6045
10.5 | 1.3141 | 0.04315 | -0.0365 | 30.4542
11 | 1.3311 | 0.04899 | -0.0328 | 27.1709
11.5 | 1.3291 | 0.05554 | -0.0299 | 23.9305
12 | 1.3148 | 0.06335 | -0.0286 | 20.7545
12.5 | 1.2918 | 0.07285 | -0.0291 | 17.7323
13 | 1.2618 | 0.08386 | -0.0316 | 15.0465
13.5 | 1.228 | 0.09625 | -0.0362 | 12.7584
14 | 1.1937 | 0.11011 | -0.0425 | 10.841
14.5 | 1.1727 | 0.12301 | -0.0498 | 9.5334
15 | 1.1124 | 0.14968 | -0.0693 | 7.4319
15.5 | 1.0704 | 0.1764 | -0.0851 | 6.068
16 | 0.7843 | 0.1739 | -0.0618 | 4.5101

## 23. Re 250k Mach 0.50 (1)
BIGFOIL.COM POLAR EXPORT
goe257
GOE 257 |  |  |  | Cl Max: | 1.409 | at alpha= | 8 | deg
JavaFoil+Calcfoil stall+Eppler ext transition |  |  |  | L/D Max: | 45.218 | at alpha= | 6 | deg
Re: | 250000 |  |  | Cd Min: | 0.02056 | at alpha= | 0 | deg
Mach: | 0.5 |  |  | Cl=0 at alpha= | -3.8229 | deg
|  |  |  | @ Cl=0.1, Cd= | 0.048035
|  |  |  | @ Cl=0.4, Cd= | 0.035666
|  |  |  | @ Cl=0.6, Cd= | 0.020835
alpha (deg) | Cl | Cd | Cm | Cl/Cd
-20 | -0.784 | 0.23299 | -0.014 | -3.364
-19.5 | -0.762 | 0.22927 | -0.014 | -3.322
-19 | -0.738 | 0.23445 | -0.015 | -3.15
-18.5 | -0.716 | 0.2319 | -0.015 | -3.087
-18 | -0.693 | 0.22503 | -0.016 | -3.08
-17.5 | -0.67 | 0.21696 | -0.017 | -3.089
-17 | -0.647 | 0.21354 | -0.017 | -3.031
-16.5 | -0.625 | 0.19496 | -0.018 | -3.204
-16 | -0.601 | 0.20715 | -0.019 | -2.902
-15.5 | -0.578 | 0.24548 | -0.019 | -2.355
-15 | -0.555 | 0.17938 | -0.02 | -3.092
-14.5 | -0.531 | 0.19297 | -0.02 | -2.75
-14 | -0.506 | 0.17394 | -0.019 | -2.908
-13.5 | -0.482 | 0.16693 | -0.02 | -2.887
-13 | -0.458 | 0.16252 | -0.02 | -2.818
-12.5 | -0.434 | 0.15865 | -0.021 | -2.735
-12 | -0.41 | 0.15497 | -0.021 | -2.645
-11.5 | -0.386 | 0.1508 | -0.022 | -2.557
-11 | -0.361 | 0.14742 | -0.022 | -2.451
-10.5 | -0.337 | 0.14889 | -0.023 | -2.262
-10 | -0.312 | 0.14602 | -0.023 | -2.138
-9.5 | -0.288 | 0.14332 | -0.024 | -2.007
-9 | -0.263 | 0.13631 | -0.025 | -1.928
-8.5 | -0.238 | 0.13387 | -0.026 | -1.778
-8 | -0.213 | 0.13619 | -0.026 | -1.563
-7.5 | -0.188 | 0.12929 | -0.027 | -1.453
-7 | -0.163 | 0.10274 | -0.028 | -1.584
-6.5 | -0.137 | 0.09274 | -0.029 | -1.482
-6 | -0.112 | 0.0917 | -0.029 | -1.221
-5.5 | -0.119 | 0.07512 | -0.029 | -1.586
-5 | -0.1 | 0.06302 | -0.03 | -1.581
-4.5 | -0.062 | 0.05748 | -0.03 | -1.073
-4 | -0.017 | 0.05358 | -0.031 | -0.32
-3.5 | 0.031 | 0.05077 | -0.031 | 0.611
-3 | 0.081 | 0.04862 | -0.032 | 1.673
-2.5 | 0.133 | 0.04702 | -0.033 | 2.83
-2 | 0.186 | 0.04578 | -0.033 | 4.055
-1.5 | 0.239 | 0.0437 | -0.034 | 5.465
-1 | 0.292 | 0.04429 | -0.035 | 6.6
-0.5 | 0.346 | 0.04399 | -0.036 | 7.866
0 | 0.498 | 0.02056 | -0.037 | 24.207
0.5 | 0.565 | 0.0207 | -0.037 | 27.269
1 | 0.63 | 0.02095 | -0.038 | 30.099
1.5 | 0.696 | 0.02125 | -0.039 | 32.765
2 | 0.762 | 0.02156 | -0.04 | 35.352
2.5 | 0.828 | 0.02194 | -0.041 | 37.74
3 | 0.894 | 0.02234 | -0.042 | 40.008
3.5 | 0.959 | 0.02592 | -0.091 | 37.006
4 | 1.025 | 0.02653 | -0.092 | 38.626
4.5 | 1.09 | 0.02762 | -0.093 | 39.464
5 | 1.155 | 0.0303 | -0.095 | 38.114
5.5 | 1.218 | 0.02737 | -0.096 | 44.509
6 | 1.279 | 0.02828 | -0.097 | 45.218
6.5 | 1.337 | 0.03405 | -0.098 | 39.272
7 | 1.359 | 0.03588 | -0.097 | 37.891
7.5 | 1.4 | 0.03795 | -0.098 | 36.879
8 | 1.409 | 0.04042 | -0.098 | 34.861
8.5 | 1.351 | 0.04755 | -0.095 | 28.418
9 | 1.06 | 0.08352 | -0.044 | 12.69
9.5 | 0.708 | 0.11958 | -0.036 | 5.922
10 | 0.735 | 0.125 | -0.038 | 5.884
10.5 | 0.763 | 0.12848 | -0.042 | 5.938
11 | 0.792 | 0.14331 | -0.05 | 5.527
11.5 | 0.818 | 0.16304 | -0.048 | 5.019
12 | 0.845 | 0.16664 | -0.049 | 5.073
12.5 | 0.875 | 0.17803 | -0.055 | 4.915
13 | 0.903 | 0.23955 | -0.056 | 3.768

## 24. Re 250k Mach 0.50 (2)
BIGFOIL.COM POLAR EXPORT
goe257
GOE 257 |  |  |  | Cl Max: | 1.2889 | at alpha= | 7.5 | deg
XFOIL ncrit=9 |  |  |  | L/D Max: | 78.221 | at alpha= | 5 | deg
Re: | 250000 |  |  | Cd Min: | 0.28673 | at alpha= | -20 | deg
Mach: | 0.5 |  |  | Cl=0 at alpha= | -3.4045 | deg
|  |  |  | @ Cl=0.1, Cd= | 0.027823
|  |  |  | @ Cl=0.4, Cd= | 0.015895
|  |  |  | @ Cl=0.6, Cd= | 0.013654
alpha (deg) | Cl | Cd | Cm | Cl/Cd
-20 | -0.8203 | 0.28673 | 0.0809 | -2.8609
-19.5 | -0.7974 | 0.27827 | 0.076 | -2.8656
-19 | -0.7736 | 0.27014 | 0.0707 | -2.8637
-18.5 | -0.7495 | 0.26195 | 0.0653 | -2.8612
-18 | -0.7252 | 0.25379 | 0.0599 | -2.8575
-17.5 | -0.7006 | 0.24607 | 0.0542 | -2.8472
-17 | -0.6773 | 0.23923 | 0.0481 | -2.8312
-16 | -0.631 | 0.22136 | 0.0396 | -2.8506
-15.5 | -0.6085 | 0.21332 | 0.0355 | -2.8525
-15 | -0.5859 | 0.20554 | 0.0311 | -2.8505
-14.5 | -0.5632 | 0.1978 | 0.0265 | -2.8473
-14 | -0.5416 | 0.19092 | 0.0211 | -2.8368
-13.5 | -0.524 | 0.18499 | 0.0154 | -2.8326
-12.5 | -0.4817 | 0.16702 | 0.0093 | -2.8841
-12 | -0.4621 | 0.15905 | 0.0066 | -2.9054
-11.5 | -0.4437 | 0.15161 | 0.0033 | -2.9266
-11 | -0.4259 | 0.1443 | -0.0001 | -2.9515
-10.5 | -0.4116 | 0.13837 | -0.0056 | -2.9746
-10 | -0.403 | 0.13281 | -0.0113 | -3.0344
-9 | -0.3657 | 0.11518 | -0.0145 | -3.175
-8.5 | -0.3497 | 0.10797 | -0.0165 | -3.2389
-8 | -0.3353 | 0.10116 | -0.0194 | -3.3146
-7.5 | -0.3233 | 0.09508 | -0.0243 | -3.4003
-7 | -0.3242 | 0.09051 | -0.0317 | -3.5819
-6.5 | -0.3163 | 0.08442 | -0.0381 | -3.7467
-6 | -0.3007 | 0.0754 | -0.0346 | -3.9881
-5.5 | -0.2392 | 0.06554 | -0.0501 | -3.6497
-5 | -0.1692 | 0.05565 | -0.0703 | -3.0404
-4.5 | -0.1353 | 0.04894 | -0.0706 | -2.7646
-4 | -0.0704 | 0.0421 | -0.0785 | -1.6722
-3.5 | -0.0102 | 0.03753 | -0.0811 | -0.27178
-3 | 0.0432 | 0.03137 | -0.0825 | 1.3771
-2.5 | 0.1111 | 0.02713 | -0.0849 | 4.0951
-1 | 0.3287 | 0.0179 | -0.0858 | 18.3631
-0.5 | 0.3981 | 0.01592 | -0.0856 | 25.0063
0 | 0.4658 | 0.01503 | -0.085 | 30.9914
0.5 | 0.5329 | 0.01413 | -0.0848 | 37.7141
1 | 0.6005 | 0.01365 | -0.085 | 43.9927
1.5 | 0.6683 | 0.01352 | -0.0849 | 49.4305
2 | 0.7308 | 0.01142 | -0.0842 | 63.993
2.5 | 0.798 | 0.01172 | -0.0839 | 68.0887
3 | 0.8654 | 0.01208 | -0.0837 | 71.6391
3.5 | 0.9317 | 0.01247 | -0.0831 | 74.7153
4 | 0.9974 | 0.01301 | -0.0823 | 76.6641
4.5 | 1.0622 | 0.01369 | -0.0811 | 77.5895
5 | 1.1256 | 0.01439 | -0.0796 | 78.221
5.5 | 1.184 | 0.01544 | -0.0773 | 76.6839
6 | 1.2374 | 0.01705 | -0.0743 | 72.5748
6.5 | 1.2837 | 0.0191 | -0.0702 | 67.2094
7 | 1.2872 | 0.02383 | -0.0615 | 54.0159
7.5 | 1.2889 | 0.0278 | -0.0528 | 46.3633
8 | 1.283 | 0.03342 | -0.0474 | 38.3902
8.5 | 1.2726 | 0.04089 | -0.0454 | 31.1225
9 | 1.2615 | 0.0485 | -0.0433 | 26.0103
9.5 | 1.2584 | 0.05533 | -0.04 | 22.7435
10 | 1.2548 | 0.06286 | -0.0379 | 19.9618
10.5 | 1.2414 | 0.07213 | -0.0383 | 17.2106
11 | 1.2202 | 0.08318 | -0.0411 | 14.6694
11.5 | 1.194 | 0.09581 | -0.0461 | 12.4622
12 | 1.1655 | 0.10978 | -0.0529 | 10.6167
12.5 | 1.1373 | 0.12501 | -0.0615 | 9.0977

## 25. Re 500k Mach 0.00 (1)
BIGFOIL.COM POLAR EXPORT
goe257
GOE 257 |  |  |  | Cl Max: | 1.457 | at alpha= | 10 | deg
JavaFoil+Calcfoil stall+Eppler ext transition |  |  |  | L/D Max: | 45.673 | at alpha= | 9 | deg
Re: | 500000 |  |  | Cd Min: | 0.01784 | at alpha= | 0 | deg
Mach: | 0 |  |  | Cl=0 at alpha= | -3.8182 | deg
|  |  |  | @ Cl=0.1, Cd= | 0.043978
|  |  |  | @ Cl=0.4, Cd= | 0.023732
|  |  |  | @ Cl=0.6, Cd= | 0.018987
alpha (deg) | Cl | Cd | Cm | Cl/Cd
-17.5 | -0.375 | 0.20893 | -0.013 | -1.796
-17 | -0.39 | 0.19631 | -0.014 | -1.984
-16.5 | -0.404 | 0.19152 | -0.014 | -2.108
-16 | -0.417 | 0.17546 | -0.015 | -2.378
-15.5 | -0.43 | 0.16855 | -0.015 | -2.553
-15 | -0.442 | 0.15661 | -0.016 | -2.824
-14.5 | -0.453 | 0.14826 | -0.016 | -3.056
-14 | -0.462 | 0.13535 | -0.017 | -3.414
-13.5 | -0.469 | 0.12782 | -0.017 | -3.671
-13 | -0.474 | 0.11879 | -0.018 | -3.99
-12.5 | -0.476 | 0.11255 | -0.018 | -4.228
-12 | -0.475 | 0.10511 | -0.018 | -4.518
-11.5 | -0.471 | 0.09924 | -0.019 | -4.743
-11 | -0.463 | 0.09395 | -0.019 | -4.927
-10.5 | -0.451 | 0.08863 | -0.02 | -5.091
-10 | -0.436 | 0.08335 | -0.02 | -5.228
-9.5 | -0.416 | 0.07833 | -0.021 | -5.317
-9 | -0.39 | 0.07402 | -0.021 | -5.263
-8.5 | -0.359 | 0.06992 | -0.022 | -5.14
-8 | -0.327 | 0.06645 | -0.022 | -4.925
-7.5 | -0.293 | 0.06339 | -0.023 | -4.627
-7 | -0.258 | 0.05971 | -0.024 | -4.316
-6.5 | -0.22 | 0.05757 | -0.024 | -3.83
-6 | -0.182 | 0.05513 | -0.025 | -3.299
-5.5 | -0.142 | 0.05346 | -0.025 | -2.656
-5 | -0.101 | 0.05054 | -0.026 | -1.996
-4.5 | -0.059 | 0.04944 | -0.026 | -1.189
-4 | -0.016 | 0.04778 | -0.027 | -0.33
-3.5 | 0.028 | 0.04639 | -0.027 | 0.603
-3 | 0.072 | 0.04516 | -0.028 | 1.603
-2.5 | 0.117 | 0.04326 | -0.029 | 2.713
-2 | 0.163 | 0.04243 | -0.029 | 3.835
-1.5 | 0.208 | 0.0427 | -0.03 | 4.882
-1 | 0.254 | 0.04219 | -0.031 | 6.03
-0.5 | 0.301 | 0.04196 | -0.032 | 7.165
0 | 0.432 | 0.01784 | -0.032 | 24.197
0.5 | 0.489 | 0.01787 | -0.033 | 27.377
1 | 0.547 | 0.01881 | -0.034 | 29.056
1.5 | 0.604 | 0.019 | -0.035 | 31.768
2 | 0.661 | 0.0192 | -0.036 | 34.428
2.5 | 0.718 | 0.01945 | -0.037 | 36.93
3 | 0.776 | 0.02242 | -0.078 | 34.593
3.5 | 0.833 | 0.02063 | -0.079 | 40.361
4 | 0.89 | 0.02085 | -0.08 | 42.679
4.5 | 0.947 | 0.02334 | -0.081 | 40.582
5 | 1.004 | 0.02376 | -0.082 | 42.265
5.5 | 1.061 | 0.02592 | -0.083 | 40.925
6 | 1.116 | 0.02646 | -0.084 | 42.181
6.5 | 1.171 | 0.0272 | -0.085 | 43.057
7 | 1.225 | 0.02781 | -0.086 | 44.045
7.5 | 1.278 | 0.02851 | -0.087 | 44.826
8 | 1.324 | 0.02925 | -0.088 | 45.251
8.5 | 1.365 | 0.02996 | -0.089 | 45.555
9 | 1.401 | 0.03068 | -0.09 | 45.673
9.5 | 1.432 | 0.03267 | -0.091 | 43.837
10 | 1.457 | 0.03392 | -0.092 | 42.937
10.5 | 1.44 | 0.03557 | -0.091 | 40.485
11 | 1.441 | 0.0375 | -0.091 | 38.442
11.5 | 1.434 | 0.03978 | -0.092 | 36.045
12 | 1.401 | 0.04471 | -0.09 | 31.338
12.5 | 1.375 | 0.0486 | -0.09 | 28.297
13 | 1.339 | 0.05404 | -0.089 | 24.783
13.5 | 1.154 | 0.10828 | -0.054 | 10.662
14 | 1.126 | 0.11558 | -0.051 | 9.738
14.5 | 1.093 | 0.12595 | -0.047 | 8.68
15 | 1.058 | 0.13225 | -0.042 | 7.998

## 26. Re 500k Mach 0.00 (2)
BIGFOIL.COM POLAR EXPORT
goe257
GOE 257 |  |  |  | Cl Max: | 1.4077 | at alpha= | 13 | deg
XFOIL ncrit=9 |  |  |  | L/D Max: | 95.657 | at alpha= | 5 | deg
Re: | 500000 |  |  | Cd Min: | 0.0694 | at alpha= | 14 | deg
Mach: | 0 |  |  | Cl=0 at alpha= | -99 | deg
|  |  |  | @ Cl=0.1, Cd= | 0.01149
|  |  |  | @ Cl=0.4, Cd= | 0.011391
|  |  |  | @ Cl=0.6, Cd= | 0.010232
alpha (deg) | Cl | Cd | Cm | Cl/Cd
0 | 0.3916 | 0.01149 | -0.0715 | 34.0818
0.5 | 0.4493 | 0.01081 | -0.0718 | 41.5634
1 | 0.507 | 0.01048 | -0.0722 | 48.3779
1.5 | 0.5648 | 0.01025 | -0.0727 | 55.1024
2 | 0.6221 | 0.01022 | -0.073 | 60.8708
2.5 | 0.6743 | 0.0081 | -0.0729 | 83.2469
3 | 0.7308 | 0.00839 | -0.0732 | 87.1037
3.5 | 0.787 | 0.00873 | -0.0735 | 90.1489
4.5 | 0.8987 | 0.0095 | -0.0742 | 94.6
5 | 0.9537 | 0.00997 | -0.0744 | 95.657
5.5 | 1.0075 | 0.01062 | -0.0746 | 94.8682
6 | 1.057 | 0.01202 | -0.0744 | 87.9368
6.5 | 1.1083 | 0.01298 | -0.0743 | 85.3852
7 | 1.149 | 0.01557 | -0.073 | 73.7958
7.5 | 1.1966 | 0.01686 | -0.072 | 70.9727
8 | 1.2397 | 0.01859 | -0.0704 | 66.6864
8.5 | 1.278 | 0.02058 | -0.0681 | 62.0991
9 | 1.3115 | 0.02272 | -0.0651 | 57.7245
9.5 | 1.3365 | 0.02524 | -0.0609 | 52.9517
10 | 1.3538 | 0.02796 | -0.0558 | 48.4192
10.5 | 1.3549 | 0.03176 | -0.0489 | 42.6606
11 | 1.3733 | 0.03696 | -0.0447 | 37.1564
11.5 | 1.3857 | 0.04058 | -0.0405 | 34.1474
12 | 1.395 | 0.04508 | -0.0369 | 30.945
12.5 | 1.3969 | 0.05114 | -0.0336 | 27.3152
13 | 1.4077 | 0.05704 | -0.031 | 24.6792
13.5 | 1.2434 | 0.06056 | -0.0175 | 20.5317
14 | 1.2127 | 0.0694 | -0.0172 | 17.4741

## 27. Re 500k Mach 0.10 (1)
BIGFOIL.COM POLAR EXPORT
goe257
GOE 257 |  |  |  | Cl Max: | 1.459 | at alpha= | 10 | deg
JavaFoil+Calcfoil stall+Eppler ext transition |  |  |  | L/D Max: | 45.493 | at alpha= | 8.5 | deg
Re: | 500000 |  |  | Cd Min: | 0.01784 | at alpha= | 0 | deg
Mach: | 0.1 |  |  | Cl=0 at alpha= | -3.8182 | deg
|  |  |  | @ Cl=0.1, Cd= | 0.04406
|  |  |  | @ Cl=0.4, Cd= | 0.024055
|  |  |  | @ Cl=0.6, Cd= | 0.018986
alpha (deg) | Cl | Cd | Cm | Cl/Cd
-17 | -0.352 | 0.20774 | -0.014 | -1.694
-16.5 | -0.368 | 0.20323 | -0.014 | -1.812
-16 | -0.384 | 0.18944 | -0.015 | -2.029
-15.5 | -0.4 | 0.17335 | -0.015 | -2.307
-15 | -0.415 | 0.16203 | -0.016 | -2.559
-14.5 | -0.428 | 0.15416 | -0.016 | -2.777
-14 | -0.44 | 0.14265 | -0.017 | -3.085
-13.5 | -0.45 | 0.1332 | -0.017 | -3.379
-13 | -0.458 | 0.12209 | -0.018 | -3.748
-12.5 | -0.462 | 0.11547 | -0.018 | -4.004
-12 | -0.464 | 0.10707 | -0.018 | -4.331
-11.5 | -0.462 | 0.10098 | -0.019 | -4.574
-11 | -0.456 | 0.09518 | -0.019 | -4.793
-10.5 | -0.446 | 0.08982 | -0.02 | -4.971
-10 | -0.433 | 0.0846 | -0.02 | -5.113
-9.5 | -0.415 | 0.07935 | -0.021 | -5.224
-9 | -0.388 | 0.07438 | -0.021 | -5.222
-8.5 | -0.359 | 0.07051 | -0.022 | -5.088
-8 | -0.327 | 0.06693 | -0.023 | -4.886
-7.5 | -0.293 | 0.06356 | -0.023 | -4.616
-7 | -0.258 | 0.06032 | -0.024 | -4.277
-6.5 | -0.221 | 0.05842 | -0.024 | -3.781
-6 | -0.182 | 0.05511 | -0.025 | -3.308
-5.5 | -0.142 | 0.05344 | -0.025 | -2.665
-5 | -0.101 | 0.05137 | -0.026 | -1.97
-4.5 | -0.059 | 0.04956 | -0.026 | -1.19
-4 | -0.016 | 0.04781 | -0.027 | -0.331
-3.5 | 0.028 | 0.04638 | -0.028 | 0.606
-3 | 0.073 | 0.0452 | -0.028 | 1.609
-2.5 | 0.118 | 0.0433 | -0.029 | 2.723
-2 | 0.163 | 0.04244 | -0.029 | 3.852
-1.5 | 0.209 | 0.04271 | -0.03 | 4.905
-1 | 0.256 | 0.04221 | -0.031 | 6.058
-0.5 | 0.302 | 0.04197 | -0.032 | 7.198
0 | 0.434 | 0.01784 | -0.033 | 24.311
0.5 | 0.492 | 0.0179 | -0.033 | 27.471
1 | 0.549 | 0.01881 | -0.034 | 29.194
1.5 | 0.607 | 0.01901 | -0.035 | 31.921
2 | 0.664 | 0.01925 | -0.036 | 34.513
2.5 | 0.722 | 0.01945 | -0.037 | 37.108
3 | 0.779 | 0.02246 | -0.078 | 34.7
3.5 | 0.837 | 0.02064 | -0.079 | 40.547
4 | 0.894 | 0.02092 | -0.08 | 42.764
4.5 | 0.952 | 0.02337 | -0.081 | 40.738
5 | 1.009 | 0.0238 | -0.082 | 42.41
5.5 | 1.066 | 0.026 | -0.083 | 41.001
6 | 1.122 | 0.02655 | -0.084 | 42.247
6.5 | 1.177 | 0.02731 | -0.086 | 43.09
7 | 1.231 | 0.02792 | -0.087 | 44.081
7.5 | 1.284 | 0.02867 | -0.088 | 44.783
8 | 1.329 | 0.02946 | -0.089 | 45.117
8.5 | 1.37 | 0.03012 | -0.09 | 45.493
9 | 1.406 | 0.0315 | -0.091 | 44.631
9.5 | 1.436 | 0.03286 | -0.092 | 43.686
10 | 1.459 | 0.03417 | -0.093 | 42.691
10.5 | 1.438 | 0.03598 | -0.091 | 39.971
11 | 1.436 | 0.03801 | -0.092 | 37.775
11.5 | 1.425 | 0.04041 | -0.092 | 35.256
12 | 1.385 | 0.04606 | -0.09 | 30.066
12.5 | 1.357 | 0.04998 | -0.09 | 27.152
13 | 1.308 | 0.0574 | -0.088 | 22.791
13.5 | 1.133 | 0.11014 | -0.052 | 10.283
14 | 1.099 | 0.11855 | -0.049 | 9.271
14.5 | 1.061 | 0.12698 | -0.042 | 8.354
15 | 1.023 | 0.13511 | -0.042 | 7.57

## 28. Re 500k Mach 0.10 (2)
BIGFOIL.COM POLAR EXPORT
goe257
GOE 257 |  |  |  | Cl Max: | 1.3904 | at alpha= | 13 | deg
XFOIL ncrit=9 |  |  |  | L/D Max: | 95.7485 | at alpha= | 5 | deg
Re: | 500000 |  |  | Cd Min: | 0.05987 | at alpha= | 13 | deg
Mach: | 0.1 |  |  | Cl=0 at alpha= | -99 | deg
|  |  |  | @ Cl=0.1, Cd= | 0.01153
|  |  |  | @ Cl=0.4, Cd= | 0.011457
|  |  |  | @ Cl=0.6, Cd= | 0.010249
alpha (deg) | Cl | Cd | Cm | Cl/Cd
0 | 0.3939 | 0.01153 | -0.0718 | 34.1631
0.5 | 0.4519 | 0.01084 | -0.0722 | 41.6882
1 | 0.5099 | 0.01051 | -0.0726 | 48.5157
1.5 | 0.5681 | 0.01026 | -0.0731 | 55.3704
2 | 0.6258 | 0.01024 | -0.0734 | 61.1133
2.5 | 0.6783 | 0.00812 | -0.0732 | 83.5345
3 | 0.735 | 0.00843 | -0.0735 | 87.1886
3.5 | 0.7917 | 0.00877 | -0.0739 | 90.2737
4 | 0.8479 | 0.00916 | -0.0742 | 92.5655
4.5 | 0.904 | 0.00956 | -0.0744 | 94.5607
5 | 0.9594 | 0.01002 | -0.0747 | 95.7485
5.5 | 1.0132 | 0.01076 | -0.0748 | 94.1636
6 | 1.0632 | 0.01213 | -0.0746 | 87.6505
6.5 | 1.115 | 0.01308 | -0.0744 | 85.2446
7 | 1.1554 | 0.01573 | -0.073 | 73.452
7.5 | 1.2032 | 0.01703 | -0.0719 | 70.6518
8 | 1.2453 | 0.0189 | -0.07 | 65.8889
8.5 | 1.2833 | 0.0209 | -0.0675 | 61.4019
9 | 1.3152 | 0.02314 | -0.0642 | 56.8366
9.5 | 1.3378 | 0.02577 | -0.0596 | 51.9131
10 | 1.3509 | 0.02858 | -0.0538 | 47.2673
10.5 | 1.3519 | 0.0326 | -0.0472 | 41.4693
11 | 1.37 | 0.03793 | -0.0429 | 36.1192
11.5 | 1.3805 | 0.0418 | -0.0389 | 33.0263
12 | 1.3871 | 0.04668 | -0.0355 | 29.7151
12.5 | 1.3849 | 0.05312 | -0.0324 | 26.0712
13 | 1.3904 | 0.05987 | -0.03 | 23.2237

## 29. Re 500k Mach 0.25 (1)
BIGFOIL.COM POLAR EXPORT
goe257
GOE 257 |  |  |  | Cl Max: | 1.429 | at alpha= | 9 | deg
JavaFoil+Calcfoil stall+Eppler ext transition |  |  |  | L/D Max: | 44.941 | at alpha= | 8 | deg
Re: | 500000 |  |  | Cd Min: | 0.0179 | at alpha= | 0 | deg
Mach: | 0.25 |  |  | Cl=0 at alpha= | -3.8222 | deg
|  |  |  | @ Cl=0.1, Cd= | 0.044751
|  |  |  | @ Cl=0.4, Cd= | 0.026075
|  |  |  | @ Cl=0.6, Cd= | 0.019074
alpha (deg) | Cl | Cd | Cm | Cl/Cd
-15.5 | -0.061 | 0.24974 | -0.016 | -0.245
-15 | -0.125 | 0.26648 | -0.016 | -0.468
-14.5 | -0.185 | 0.25995 | -0.015 | -0.713
-14 | -0.232 | 0.21275 | -0.017 | -1.092
-13.5 | -0.273 | 0.18385 | -0.018 | -1.485
-13 | -0.309 | 0.15989 | -0.019 | -1.931
-12.5 | -0.34 | 0.14206 | -0.019 | -2.391
-12 | -0.365 | 0.12774 | -0.02 | -2.858
-11.5 | -0.384 | 0.11337 | -0.02 | -3.391
-11 | -0.397 | 0.10532 | -0.02 | -3.773
-10.5 | -0.404 | 0.09667 | -0.02 | -4.177
-10 | -0.403 | 0.09108 | -0.021 | -4.428
-9.5 | -0.396 | 0.08352 | -0.021 | -4.741
-9 | -0.376 | 0.0786 | -0.022 | -4.786
-8.5 | -0.351 | 0.07337 | -0.023 | -4.785
-8 | -0.323 | 0.06896 | -0.023 | -4.682
-7.5 | -0.292 | 0.06554 | -0.024 | -4.452
-7 | -0.258 | 0.06211 | -0.024 | -4.157
-6.5 | -0.222 | 0.05952 | -0.025 | -3.734
-6 | -0.184 | 0.05672 | -0.025 | -3.249
-5.5 | -0.144 | 0.05407 | -0.026 | -2.671
-5 | -0.103 | 0.05186 | -0.027 | -1.986
-4.5 | -0.06 | 0.04988 | -0.027 | -1.206
-4 | -0.016 | 0.04819 | -0.028 | -0.336
-3.5 | 0.029 | 0.04667 | -0.028 | 0.616
-3 | 0.074 | 0.04536 | -0.029 | 1.642
-2.5 | 0.121 | 0.04426 | -0.03 | 2.73
-2 | 0.168 | 0.04252 | -0.03 | 3.945
-1.5 | 0.215 | 0.04284 | -0.031 | 5.019
-1 | 0.263 | 0.04233 | -0.032 | 6.204
-0.5 | 0.31 | 0.04207 | -0.033 | 7.376
0 | 0.446 | 0.0179 | -0.033 | 24.903
0.5 | 0.505 | 0.01799 | -0.034 | 28.083
1 | 0.564 | 0.01894 | -0.035 | 29.803
1.5 | 0.623 | 0.01916 | -0.036 | 32.545
2 | 0.683 | 0.01937 | -0.037 | 35.243
2.5 | 0.742 | 0.01963 | -0.038 | 37.788
3 | 0.801 | 0.02256 | -0.08 | 35.496
3.5 | 0.86 | 0.02085 | -0.081 | 41.24
4 | 0.919 | 0.02273 | -0.082 | 40.424
4.5 | 0.978 | 0.02366 | -0.083 | 41.327
5 | 1.037 | 0.02414 | -0.085 | 42.931
5.5 | 1.095 | 0.02643 | -0.086 | 41.424
6 | 1.151 | 0.02711 | -0.087 | 42.477
6.5 | 1.207 | 0.02786 | -0.088 | 43.331
7 | 1.262 | 0.02855 | -0.089 | 44.213
7.5 | 1.316 | 0.02935 | -0.09 | 44.829
8 | 1.36 | 0.03026 | -0.091 | 44.941
8.5 | 1.398 | 0.03127 | -0.092 | 44.705
9 | 1.429 | 0.03272 | -0.093 | 43.656
9.5 | 1.42 | 0.03479 | -0.092 | 40.824
10 | 1.422 | 0.03683 | -0.093 | 38.613
10.5 | 1.413 | 0.03877 | -0.093 | 36.449
11 | 1.381 | 0.04241 | -0.092 | 32.56
11.5 | 1.325 | 0.04891 | -0.09 | 27.088
12 | 1.12 | 0.09726 | -0.054 | 11.519
12.5 | 1.071 | 0.10584 | -0.048 | 10.122
13 | 1.014 | 0.1142 | -0.042 | 8.877
13.5 | 0.949 | 0.124 | -0.041 | 7.657
14 | 0.876 | 0.13556 | -0.041 | 6.463

## 30. Re 500k Mach 0.25 (2)
BIGFOIL.COM POLAR EXPORT
goe257
GOE 257 |  |  |  | Cl Max: | 1.3489 | at alpha= | 11.5 | deg
XFOIL ncrit=9 |  |  |  | L/D Max: | 95.9729 | at alpha= | 5 | deg
Re: | 500000 |  |  | Cd Min: | 0.20306 | at alpha= | 16.5 | deg
Mach: | 0.25 |  |  | Cl=0 at alpha= | -3.3588 | deg
|  |  |  | @ Cl=0.1, Cd= | 0.02086
|  |  |  | @ Cl=0.4, Cd= | 0.011924
|  |  |  | @ Cl=0.6, Cd= | 0.010368
alpha (deg) | Cl | Cd | Cm | Cl/Cd
-6 | -0.2875 | 0.06101 | -0.0495 | -4.7123
-5.5 | -0.233 | 0.05273 | -0.0591 | -4.4187
-5 | -0.169 | 0.0442 | -0.066 | -3.8235
-4.5 | -0.1317 | 0.03623 | -0.0676 | -3.6351
-4 | -0.0801 | 0.03174 | -0.069 | -2.5236
-3.5 | -0.0159 | 0.02577 | -0.0705 | -0.617
-3 | 0.0404 | 0.02264 | -0.0718 | 1.7845
-2 | 0.1626 | 0.01899 | -0.0729 | 8.5624
0 | 0.4065 | 0.01173 | -0.0739 | 34.6547
0.5 | 0.4665 | 0.01096 | -0.0742 | 42.5639
1 | 0.5265 | 0.0106 | -0.0746 | 49.6698
1.5 | 0.5865 | 0.01037 | -0.0751 | 56.5574
2 | 0.6461 | 0.01036 | -0.0754 | 62.3649
2.5 | 0.7003 | 0.00829 | -0.0752 | 84.4753
3 | 0.7589 | 0.00864 | -0.0754 | 87.8356
3.5 | 0.8175 | 0.009 | -0.0757 | 90.8333
4.5 | 0.9341 | 0.00982 | -0.0761 | 95.1222
5 | 0.9914 | 0.01033 | -0.0762 | 95.9729
6 | 1.0979 | 0.01265 | -0.0755 | 86.7905
6.5 | 1.1435 | 0.01478 | -0.0743 | 77.3681
7 | 1.1907 | 0.01653 | -0.0727 | 72.0327
7.5 | 1.2383 | 0.01802 | -0.0709 | 68.7181
8 | 1.2744 | 0.02049 | -0.0676 | 62.1962
8.5 | 1.3072 | 0.02276 | -0.0637 | 57.4341
9 | 1.3269 | 0.02555 | -0.0581 | 51.9335
9.5 | 1.3311 | 0.02881 | -0.0506 | 46.2027
10 | 1.3362 | 0.03272 | -0.045 | 40.8374
10.5 | 1.3401 | 0.03752 | -0.0408 | 35.717
11 | 1.3462 | 0.04322 | -0.0365 | 31.1476
11.5 | 1.3489 | 0.05006 | -0.0328 | 26.9457
12 | 1.3389 | 0.05716 | -0.0316 | 23.4237
13 | 1.3024 | 0.0754 | -0.0323 | 17.2732
13.5 | 1.2785 | 0.08566 | -0.0357 | 14.9253
14 | 1.2537 | 0.09732 | -0.041 | 12.8822
14.5 | 1.1927 | 0.11889 | -0.0531 | 10.032
15 | 1.1526 | 0.13781 | -0.0645 | 8.3637
15.5 | 1.117 | 0.15837 | -0.0775 | 7.0531
16 | 1.0642 | 0.19604 | -0.097 | 5.4285
16.5 | 1.076 | 0.20306 | -0.1008 | 5.2989

## 31. Re 500k Mach 0.50 (1)
BIGFOIL.COM POLAR EXPORT
goe257
GOE 257 |  |  |  | Cl Max: | 1.424 | at alpha= | 8 | deg
JavaFoil+Calcfoil stall+Eppler ext transition |  |  |  | L/D Max: | 43.352 | at alpha= | 4.5 | deg
Re: | 500000 |  |  | Cd Min: | 0.01914 | at alpha= | 0 | deg
Mach: | 0.5 |  |  | Cl=0 at alpha= | -3.8229 | deg
|  |  |  | @ Cl=0.1, Cd= | 0.046008
|  |  |  | @ Cl=0.4, Cd= | 0.034188
|  |  |  | @ Cl=0.6, Cd= | 0.019404
alpha (deg) | Cl | Cd | Cm | Cl/Cd
-20 | -0.784 | 0.20977 | -0.014 | -3.739
-19.5 | -0.762 | 0.20209 | -0.015 | -3.771
-19 | -0.739 | 0.20643 | -0.015 | -3.579
-18.5 | -0.716 | 0.20328 | -0.016 | -3.524
-18 | -0.693 | 0.19562 | -0.016 | -3.544
-17.5 | -0.67 | 0.19266 | -0.017 | -3.48
-17 | -0.647 | 0.18756 | -0.017 | -3.452
-16.5 | -0.625 | 0.16915 | -0.018 | -3.694
-16 | -0.601 | 0.17935 | -0.019 | -3.352
-15.5 | -0.578 | 0.20475 | -0.02 | -2.824
-15 | -0.555 | 0.15442 | -0.02 | -3.592
-14.5 | -0.531 | 0.16618 | -0.021 | -3.194
-14 | -0.506 | 0.15424 | -0.02 | -3.282
-13.5 | -0.482 | 0.14509 | -0.02 | -3.322
-13 | -0.458 | 0.13967 | -0.02 | -3.279
-12.5 | -0.434 | 0.13594 | -0.021 | -3.193
-12 | -0.41 | 0.13237 | -0.021 | -3.097
-11.5 | -0.386 | 0.12836 | -0.022 | -3.005
-11 | -0.361 | 0.12507 | -0.023 | -2.889
-10.5 | -0.337 | 0.12865 | -0.023 | -2.618
-10 | -0.312 | 0.12576 | -0.024 | -2.483
-9.5 | -0.288 | 0.12312 | -0.024 | -2.336
-9 | -0.263 | 0.11422 | -0.025 | -2.302
-8.5 | -0.238 | 0.11183 | -0.026 | -2.128
-8 | -0.213 | 0.11596 | -0.026 | -1.837
-7.5 | -0.188 | 0.10738 | -0.027 | -1.75
-7 | -0.163 | 0.08916 | -0.028 | -1.826
-6.5 | -0.137 | 0.08166 | -0.029 | -1.684
-6 | -0.112 | 0.07932 | -0.03 | -1.413
-5.5 | -0.119 | 0.06797 | -0.03 | -1.753
-5 | -0.1 | 0.05773 | -0.03 | -1.727
-4.5 | -0.062 | 0.05349 | -0.03 | -1.153
-4 | -0.017 | 0.05061 | -0.031 | -0.338
-3.5 | 0.031 | 0.04823 | -0.031 | 0.643
-3 | 0.081 | 0.04649 | -0.032 | 1.75
-2.5 | 0.133 | 0.04517 | -0.033 | 2.946
-2 | 0.186 | 0.04404 | -0.034 | 4.216
-1.5 | 0.239 | 0.04232 | -0.034 | 5.644
-1 | 0.292 | 0.04277 | -0.035 | 6.836
-0.5 | 0.346 | 0.04248 | -0.036 | 8.148
0 | 0.498 | 0.01914 | -0.037 | 26.001
0.5 | 0.565 | 0.01928 | -0.038 | 29.279
1 | 0.63 | 0.01951 | -0.039 | 32.321
1.5 | 0.696 | 0.01977 | -0.04 | 35.216
2 | 0.762 | 0.02 | -0.041 | 38.115
2.5 | 0.828 | 0.02032 | -0.041 | 40.745
3 | 0.894 | 0.02065 | -0.043 | 43.279
3.5 | 0.959 | 0.02378 | -0.091 | 40.347
4 | 1.025 | 0.02426 | -0.092 | 42.246
4.5 | 1.09 | 0.02514 | -0.093 | 43.352
5 | 1.155 | 0.02793 | -0.095 | 41.352
5.5 | 1.218 | 0.02877 | -0.096 | 42.353
6 | 1.279 | 0.0298 | -0.097 | 42.916
6.5 | 1.337 | 0.03097 | -0.098 | 43.179
7 | 1.393 | 0.03227 | -0.1 | 43.147
7.5 | 1.412 | 0.03409 | -0.099 | 41.428
8 | 1.424 | 0.03602 | -0.099 | 39.528
8.5 | 1.383 | 0.04101 | -0.098 | 33.713
9 | 1.227 | 0.04848 | -0.096 | 25.318
9.5 | 0.709 | 0.10644 | -0.039 | 6.657
10 | 0.736 | 0.10923 | -0.041 | 6.738
10.5 | 0.764 | 0.11687 | -0.045 | 6.534
11 | 0.793 | 0.12349 | -0.051 | 6.42
11.5 | 0.818 | 0.13845 | -0.048 | 5.911
12 | 0.846 | 0.14116 | -0.049 | 5.991
12.5 | 0.876 | 0.15867 | -0.057 | 5.524
13 | 0.903 | 0.19111 | -0.056 | 4.723

## 32. Re 500k Mach 0.50 (2)
BIGFOIL.COM POLAR EXPORT
goe257
GOE 257 |  |  |  | Cl Max: | 1.3355 | at alpha= | 7.5 | deg
XFOIL ncrit=9 |  |  |  | L/D Max: | 95.5916 | at alpha= | 4 | deg
Re: | 500000 |  |  | Cd Min: | 0.28707 | at alpha= | -20 | deg
Mach: | 0.5 |  |  | Cl=0 at alpha= | -3.3488 | deg
|  |  |  | @ Cl=0.1, Cd= | 0.024643
|  |  |  | @ Cl=0.4, Cd= | 0.013352
|  |  |  | @ Cl=0.6, Cd= | 0.011133
alpha (deg) | Cl | Cd | Cm | Cl/Cd
-20 | -0.8255 | 0.28707 | 0.0833 | -2.8756
-19.5 | -0.8017 | 0.27887 | 0.0778 | -2.8748
-19 | -0.7776 | 0.27055 | 0.0724 | -2.8741
-18.5 | -0.7527 | 0.26205 | 0.0668 | -2.8724
-17.5 | -0.7047 | 0.24552 | 0.0556 | -2.8702
-17 | -0.6822 | 0.2371 | 0.0514 | -2.8773
-16.5 | -0.659 | 0.22922 | 0.0467 | -2.875
-16 | -0.6359 | 0.22128 | 0.042 | -2.8737
-15.5 | -0.6129 | 0.21329 | 0.0373 | -2.8736
-15 | -0.5894 | 0.20524 | 0.0324 | -2.8718
-14.5 | -0.5675 | 0.19766 | 0.0269 | -2.8711
-14 | -0.5474 | 0.19017 | 0.0217 | -2.8785
-13.5 | -0.526 | 0.18116 | 0.0198 | -2.9035
-13 | -0.5056 | 0.17374 | 0.0161 | -2.9101
-12.5 | -0.4856 | 0.16607 | 0.0123 | -2.9241
-12 | -0.4659 | 0.15849 | 0.008 | -2.9396
-11.5 | -0.4491 | 0.15134 | 0.0032 | -2.9675
-11 | -0.4348 | 0.14426 | -0.0014 | -3.014
-10.5 | -0.417 | 0.13552 | -0.0036 | -3.077
-10 | -0.3997 | 0.12793 | -0.0053 | -3.1244
-9.5 | -0.3835 | 0.12091 | -0.0082 | -3.1718
-9 | -0.3675 | 0.11385 | -0.0118 | -3.2279
-8.5 | -0.3546 | 0.10723 | -0.0174 | -3.3069
-8 | -0.3438 | 0.10043 | -0.0227 | -3.4233
-7.5 | -0.3321 | 0.09333 | -0.0274 | -3.5583
-7 | -0.3203 | 0.08536 | -0.0279 | -3.7523
-6.5 | -0.2968 | 0.078 | -0.0324 | -3.8051
-6 | -0.2705 | 0.07074 | -0.0398 | -3.8239
-5.5 | -0.2333 | 0.06301 | -0.0524 | -3.7026
-5 | -0.1854 | 0.05476 | -0.0624 | -3.3857
-4.5 | -0.1496 | 0.04653 | -0.066 | -3.2151
-4 | -0.0958 | 0.04031 | -0.0706 | -2.3766
-3.5 | -0.0173 | 0.03468 | -0.0758 | -0.49885
-3 | 0.0399 | 0.02787 | -0.0792 | 1.4316
-2 | 0.1807 | 0.02031 | -0.0824 | 8.8971
-1.5 | 0.2513 | 0.0183 | -0.0832 | 13.7322
-1 | 0.3199 | 0.01615 | -0.0843 | 19.808
-0.5 | 0.3942 | 0.01343 | -0.0833 | 29.3522
0.5 | 0.5319 | 0.01157 | -0.0833 | 45.9723
1 | 0.6004 | 0.01113 | -0.0836 | 53.9443
1.5 | 0.6688 | 0.01095 | -0.0839 | 61.0776
2 | 0.737 | 0.01102 | -0.0841 | 66.8784
3 | 0.8665 | 0.00956 | -0.0835 | 90.6381
3.5 | 0.9341 | 0.01002 | -0.0833 | 93.2236
4 | 1.0018 | 0.01048 | -0.083 | 95.5916
4.5 | 1.067 | 0.01123 | -0.0823 | 95.0134
5 | 1.1265 | 0.01267 | -0.0808 | 88.9108
5.5 | 1.188 | 0.01382 | -0.0792 | 85.9624
6.5 | 1.2833 | 0.0182 | -0.0717 | 70.511
7 | 1.3221 | 0.02057 | -0.066 | 64.2732
7.5 | 1.3355 | 0.02376 | -0.0575 | 56.2079
8 | 1.3318 | 0.02856 | -0.0501 | 46.6317
8.5 | 1.3236 | 0.0356 | -0.0472 | 37.1798
9 | 1.3117 | 0.04361 | -0.0456 | 30.078
9.5 | 1.2978 | 0.05166 | -0.0436 | 25.122
10 | 1.2825 | 0.06013 | -0.0421 | 21.3288
10.5 | 1.2659 | 0.06945 | -0.0422 | 18.2275
11 | 1.2441 | 0.08032 | -0.0444 | 15.4893
11.5 | 1.2182 | 0.09262 | -0.0486 | 13.1527
12 | 1.1906 | 0.10605 | -0.0544 | 11.2268
12.5 | 1.1634 | 0.12042 | -0.0617 | 9.6612

## 33. Re 750k Mach 0.00 (1)
BIGFOIL.COM POLAR EXPORT
goe257
GOE 257 |  |  |  | Cl Max: | 1.474 | at alpha= | 10.5 | deg
JavaFoil+Calcfoil stall+Eppler ext transition |  |  |  | L/D Max: | 47.984 | at alpha= | 8.5 | deg
Re: | 750000 |  |  | Cd Min: | 0.01728 | at alpha= | 0 | deg
Mach: | 0 |  |  | Cl=0 at alpha= | -3.8182 | deg
|  |  |  | @ Cl=0.1, Cd= | 0.043285
|  |  |  | @ Cl=0.4, Cd= | 0.023155
|  |  |  | @ Cl=0.6, Cd= | 0.018357
alpha (deg) | Cl | Cd | Cm | Cl/Cd
-17.5 | -0.375 | 0.20517 | -0.013 | -1.83
-17 | -0.39 | 0.19322 | -0.014 | -2.017
-16.5 | -0.404 | 0.17947 | -0.014 | -2.25
-16 | -0.417 | 0.16783 | -0.015 | -2.487
-15.5 | -0.43 | 0.15779 | -0.016 | -2.728
-15 | -0.442 | 0.14807 | -0.016 | -2.988
-14.5 | -0.453 | 0.13771 | -0.017 | -3.291
-14 | -0.462 | 0.12946 | -0.017 | -3.57
-13.5 | -0.469 | 0.12288 | -0.017 | -3.82
-13 | -0.474 | 0.11342 | -0.018 | -4.18
-12.5 | -0.476 | 0.1073 | -0.018 | -4.436
-12 | -0.475 | 0.10051 | -0.018 | -4.725
-11.5 | -0.471 | 0.09476 | -0.019 | -4.967
-11 | -0.463 | 0.08978 | -0.019 | -5.156
-10.5 | -0.451 | 0.0849 | -0.02 | -5.315
-10 | -0.436 | 0.08025 | -0.02 | -5.43
-9.5 | -0.416 | 0.07553 | -0.021 | -5.515
-9 | -0.39 | 0.0715 | -0.021 | -5.449
-8.5 | -0.359 | 0.06821 | -0.022 | -5.27
-8 | -0.327 | 0.06465 | -0.023 | -5.062
-7.5 | -0.293 | 0.06165 | -0.023 | -4.758
-7 | -0.258 | 0.05826 | -0.024 | -4.424
-6.5 | -0.221 | 0.05639 | -0.024 | -3.911
-6 | -0.182 | 0.05378 | -0.025 | -3.382
-5.5 | -0.142 | 0.05227 | -0.025 | -2.716
-5 | -0.101 | 0.04962 | -0.026 | -2.033
-4.5 | -0.059 | 0.04847 | -0.026 | -1.213
-4 | -0.016 | 0.04686 | -0.027 | -0.337
-3.5 | 0.028 | 0.04554 | -0.028 | 0.615
-3 | 0.072 | 0.04438 | -0.028 | 1.632
-2.5 | 0.117 | 0.04262 | -0.029 | 2.754
-2 | 0.163 | 0.04187 | -0.03 | 3.887
-1.5 | 0.209 | 0.04203 | -0.031 | 4.961
-1 | 0.255 | 0.04155 | -0.031 | 6.125
-0.5 | 0.301 | 0.04133 | -0.032 | 7.278
0 | 0.432 | 0.01728 | -0.033 | 24.986
0.5 | 0.489 | 0.01731 | -0.034 | 28.262
1 | 0.547 | 0.01818 | -0.034 | 30.053
1.5 | 0.604 | 0.01837 | -0.035 | 32.873
2 | 0.661 | 0.01859 | -0.036 | 35.554
2.5 | 0.718 | 0.02146 | -0.076 | 33.475
3 | 0.776 | 0.02158 | -0.078 | 35.938
3.5 | 0.833 | 0.01978 | -0.079 | 42.101
4 | 0.89 | 0.02004 | -0.08 | 44.414
4.5 | 0.947 | 0.02233 | -0.081 | 42.415
5 | 1.004 | 0.02269 | -0.082 | 44.265
5.5 | 1.061 | 0.02484 | -0.083 | 42.707
6 | 1.116 | 0.02535 | -0.084 | 44.039
6.5 | 1.171 | 0.02595 | -0.085 | 45.134
7 | 1.225 | 0.02655 | -0.086 | 46.141
7.5 | 1.278 | 0.0272 | -0.087 | 46.975
8 | 1.324 | 0.02787 | -0.088 | 47.488
8.5 | 1.365 | 0.02844 | -0.089 | 47.984
9 | 1.401 | 0.02937 | -0.09 | 47.719
9.5 | 1.432 | 0.03101 | -0.091 | 46.179
10 | 1.457 | 0.03231 | -0.092 | 45.08
10.5 | 1.474 | 0.03317 | -0.093 | 44.442
11 | 1.45 | 0.03523 | -0.092 | 41.165
11.5 | 1.443 | 0.03716 | -0.092 | 38.842
12 | 1.426 | 0.04014 | -0.092 | 35.533
12.5 | 1.391 | 0.04428 | -0.091 | 31.408
13 | 1.357 | 0.04843 | -0.091 | 28.013
13.5 | 1.319 | 0.05345 | -0.09 | 24.672
14 | 1.269 | 0.06104 | -0.089 | 20.788
14.5 | 1.1 | 0.1184 | -0.055 | 9.29
15 | 1.066 | 0.12537 | -0.054 | 8.499
15.5 | 1.027 | 0.13624 | -0.051 | 7.536

## 34. Re 750k Mach 0.00 (2)
BIGFOIL.COM POLAR EXPORT
goe257
GOE 257 |  |  |  | Cl Max: | 1.4201 | at alpha= | 13 | deg
XFOIL ncrit=9 |  |  |  | L/D Max: | 103.721 | at alpha= | 4.5 | deg
Re: | 750000 |  |  | Cd Min: | 0.25835 | at alpha= | -20 | deg
Mach: | 0 |  |  | Cl=0 at alpha= | -3.3563 | deg
|  |  |  | @ Cl=0.1, Cd= | 0.01929
|  |  |  | @ Cl=0.4, Cd= | 0.010215
|  |  |  | @ Cl=0.6, Cd= | 0.0093722
alpha (deg) | Cl | Cd | Cm | Cl/Cd
-20 | -0.7472 | 0.25835 | 0.07 | -2.8922
-19.5 | -0.7292 | 0.25225 | 0.0657 | -2.8908
-19 | -0.711 | 0.24586 | 0.0614 | -2.8919
-18.5 | -0.6924 | 0.23905 | 0.0572 | -2.8965
-18 | -0.6733 | 0.23202 | 0.0527 | -2.9019
-17.5 | -0.6555 | 0.22526 | 0.0481 | -2.91
-17 | -0.6391 | 0.2179 | 0.0443 | -2.933
-16.5 | -0.6225 | 0.21143 | 0.0412 | -2.9442
-16 | -0.6055 | 0.20506 | 0.0376 | -2.9528
-15.5 | -0.5887 | 0.19848 | 0.034 | -2.966
-15 | -0.5725 | 0.19167 | 0.0305 | -2.9869
-14.5 | -0.556 | 0.18424 | 0.0267 | -3.0178
-14 | -0.5422 | 0.17688 | 0.0222 | -3.0654
-13.5 | -0.5293 | 0.16896 | 0.0196 | -3.1327
-13 | -0.515 | 0.16253 | 0.0172 | -3.1686
-12.5 | -0.5009 | 0.15601 | 0.0143 | -3.2107
-12 | -0.4875 | 0.14921 | 0.0114 | -3.2672
-11.5 | -0.4745 | 0.14173 | 0.0078 | -3.3479
-11 | -0.465 | 0.13421 | 0.0034 | -3.4647
-10.5 | -0.4575 | 0.12653 | -0.001 | -3.6157
-10 | -0.4459 | 0.11854 | -0.0019 | -3.7616
-9.5 | -0.4329 | 0.11234 | -0.0042 | -3.8535
-9 | -0.421 | 0.10583 | -0.0072 | -3.9781
-8.5 | -0.4103 | 0.09889 | -0.0108 | -4.1491
-8 | -0.4078 | 0.09115 | -0.0182 | -4.4739
-7.5 | -0.3897 | 0.08184 | -0.0288 | -4.7617
-7 | -0.3709 | 0.07069 | -0.038 | -5.2469
-6.5 | -0.327 | 0.06397 | -0.0449 | -5.1118
-6 | -0.281 | 0.05629 | -0.0529 | -4.992
-5.5 | -0.2209 | 0.04558 | -0.0608 | -4.8464
-5 | -0.1825 | 0.03644 | -0.0634 | -5.0082
-4.5 | -0.1344 | 0.03301 | -0.0647 | -4.0715
-4 | -0.0704 | 0.02866 | -0.0654 | -2.4564
-3.5 | -0.0163 | 0.0217 | -0.0675 | -0.75115
-3 | 0.0404 | 0.01957 | -0.0685 | 2.0644
-2.5 | 0.1001 | 0.01929 | -0.0684 | 5.1892
-2 | 0.1579 | 0.01505 | -0.0698 | 10.4917
-1.5 | 0.2162 | 0.01503 | -0.07 | 14.3846
0 | 0.3913 | 0.01029 | -0.0711 | 38.0272
0.5 | 0.4493 | 0.00979 | -0.0715 | 45.8938
1 | 0.5072 | 0.00949 | -0.0721 | 53.4457
1.5 | 0.565 | 0.00936 | -0.0726 | 60.3632
2 | 0.6224 | 0.00938 | -0.073 | 66.3539
2.5 | 0.6792 | 0.00955 | -0.0734 | 71.1204
3 | 0.7312 | 0.00766 | -0.0734 | 95.4569
3.5 | 0.7877 | 0.008 | -0.0738 | 98.4625
4 | 0.8444 | 0.00829 | -0.0743 | 101.8577
4.5 | 0.9003 | 0.00868 | -0.0747 | 103.7212
5 | 0.9549 | 0.00932 | -0.075 | 102.4571
5.5 | 1.0062 | 0.01058 | -0.0751 | 95.104
6 | 1.0594 | 0.01135 | -0.0752 | 93.3392
6.5 | 1.1051 | 0.01337 | -0.0745 | 82.6552
7 | 1.1541 | 0.01464 | -0.0739 | 78.832
7.5 | 1.2035 | 0.0157 | -0.0732 | 76.6561
8 | 1.25 | 0.01701 | -0.0722 | 73.4862
8.5 | 1.2858 | 0.01942 | -0.0695 | 66.2101
9 | 1.3244 | 0.02111 | -0.0673 | 62.738
9.5 | 1.359 | 0.02289 | -0.0646 | 59.3709
10 | 1.3852 | 0.02504 | -0.0607 | 55.3195
10.5 | 1.3994 | 0.02759 | -0.0551 | 50.7213
11 | 1.4013 | 0.03104 | -0.0486 | 45.145
11.5 | 1.4043 | 0.03613 | -0.0433 | 38.868
12 | 1.4134 | 0.04028 | -0.0398 | 35.0894
12.5 | 1.4198 | 0.04472 | -0.0372 | 31.7487
13 | 1.4201 | 0.05036 | -0.0352 | 28.199
13.5 | 1.4123 | 0.05737 | -0.034 | 24.6174
14 | 1.3975 | 0.06552 | -0.034 | 21.3294
14.5 | 1.3756 | 0.07498 | -0.0356 | 18.3462
15 | 1.3464 | 0.08626 | -0.0388 | 15.6086
15.5 | 1.3133 | 0.09943 | -0.0441 | 13.2083
16 | 1.2768 | 0.11473 | -0.0518 | 11.1287
16.5 | 1.2401 | 0.1316 | -0.0613 | 9.4233
17 | 1.2024 | 0.15061 | -0.073 | 7.9835
17.5 | 1.1241 | 0.18672 | -0.0938 | 6.0202
18 | 1.0863 | 0.22005 | -0.1116 | 4.9366

## 35. Re 750k Mach 0.10 (1)
BIGFOIL.COM POLAR EXPORT
goe257
GOE 257 |  |  |  | Cl Max: | 1.474 | at alpha= | 10.5 | deg
JavaFoil+Calcfoil stall+Eppler ext transition |  |  |  | L/D Max: | 47.934 | at alpha= | 8.5 | deg
Re: | 750000 |  |  | Cd Min: | 0.01728 | at alpha= | 0 | deg
Mach: | 0.1 |  |  | Cl=0 at alpha= | -3.8182 | deg
|  |  |  | @ Cl=0.1, Cd= | 0.043374
|  |  |  | @ Cl=0.4, Cd= | 0.023477
|  |  |  | @ Cl=0.6, Cd= | 0.018383
alpha (deg) | Cl | Cd | Cm | Cl/Cd
-17 | -0.352 | 0.20396 | -0.014 | -1.726
-16.5 | -0.368 | 0.18733 | -0.015 | -1.967
-16 | -0.384 | 0.17305 | -0.015 | -2.222
-15.5 | -0.4 | 0.16593 | -0.016 | -2.411
-15 | -0.415 | 0.1521 | -0.016 | -2.727
-14.5 | -0.428 | 0.1419 | -0.017 | -3.018
-14 | -0.44 | 0.13263 | -0.017 | -3.319
-13.5 | -0.45 | 0.12389 | -0.018 | -3.633
-13 | -0.458 | 0.11792 | -0.018 | -3.882
-12.5 | -0.462 | 0.10957 | -0.018 | -4.22
-12 | -0.464 | 0.10221 | -0.018 | -4.537
-11.5 | -0.462 | 0.09615 | -0.019 | -4.804
-11 | -0.456 | 0.09074 | -0.019 | -5.028
-10.5 | -0.446 | 0.08586 | -0.02 | -5.2
-10 | -0.433 | 0.08106 | -0.02 | -5.336
-9.5 | -0.415 | 0.07641 | -0.021 | -5.426
-9 | -0.388 | 0.07184 | -0.021 | -5.407
-8.5 | -0.359 | 0.06822 | -0.022 | -5.259
-8 | -0.327 | 0.06485 | -0.023 | -5.043
-7.5 | -0.293 | 0.06182 | -0.023 | -4.746
-7 | -0.258 | 0.05894 | -0.024 | -4.378
-6.5 | -0.221 | 0.05688 | -0.024 | -3.884
-6 | -0.182 | 0.05394 | -0.025 | -3.381
-5.5 | -0.142 | 0.05224 | -0.025 | -2.726
-5 | -0.101 | 0.05032 | -0.026 | -2.012
-4.5 | -0.059 | 0.04854 | -0.027 | -1.216
-4 | -0.016 | 0.04693 | -0.027 | -0.338
-3.5 | 0.028 | 0.04553 | -0.028 | 0.617
-3 | 0.073 | 0.0444 | -0.028 | 1.638
-2.5 | 0.118 | 0.04269 | -0.029 | 2.762
-2 | 0.164 | 0.04187 | -0.03 | 3.905
-1.5 | 0.21 | 0.04205 | -0.031 | 4.983
-1 | 0.256 | 0.04157 | -0.031 | 6.153
-0.5 | 0.302 | 0.04134 | -0.032 | 7.312
0 | 0.434 | 0.01728 | -0.033 | 25.104
0.5 | 0.492 | 0.01734 | -0.034 | 28.364
1 | 0.549 | 0.01819 | -0.035 | 30.202
1.5 | 0.607 | 0.01841 | -0.035 | 32.952
2 | 0.664 | 0.01859 | -0.036 | 35.729
2.5 | 0.722 | 0.02147 | -0.077 | 33.621
3 | 0.779 | 0.02163 | -0.078 | 36.041
3.5 | 0.837 | 0.01984 | -0.079 | 42.184
4 | 0.894 | 0.02001 | -0.08 | 44.704
4.5 | 0.952 | 0.02235 | -0.081 | 42.594
5 | 1.009 | 0.02271 | -0.082 | 44.435
5.5 | 1.066 | 0.02492 | -0.083 | 42.785
6 | 1.122 | 0.02543 | -0.084 | 44.114
6.5 | 1.177 | 0.02604 | -0.086 | 45.19
7 | 1.231 | 0.02665 | -0.087 | 46.185
7.5 | 1.284 | 0.02732 | -0.088 | 46.999
8 | 1.329 | 0.02805 | -0.089 | 47.388
8.5 | 1.37 | 0.02859 | -0.09 | 47.934
9 | 1.406 | 0.02999 | -0.091 | 46.885
9.5 | 1.436 | 0.03119 | -0.092 | 46.025
10 | 1.459 | 0.03253 | -0.093 | 44.831
10.5 | 1.474 | 0.0337 | -0.094 | 43.738
11 | 1.445 | 0.03567 | -0.092 | 40.503
11.5 | 1.435 | 0.03773 | -0.093 | 38.027
12 | 1.412 | 0.04104 | -0.092 | 34.409
12.5 | 1.369 | 0.04585 | -0.091 | 29.865
13 | 1.335 | 0.04995 | -0.091 | 26.719
13.5 | 1.288 | 0.05601 | -0.09 | 22.997
14 | 1.204 | 0.07355 | -0.084 | 16.371
14.5 | 1.068 | 0.12039 | -0.053 | 8.874
15 | 1.027 | 0.13099 | -0.05 | 7.843
15.5 | 0.985 | 0.1399 | -0.047 | 7.037

## 36. Re 750k Mach 0.10 (2)
BIGFOIL.COM POLAR EXPORT
goe257
GOE 257 |  |  |  | Cl Max: | 1.4111 | at alpha= | 12.5 | deg
XFOIL ncrit=9 |  |  |  | L/D Max: | 103.627 | at alpha= | 4.5 | deg
Re: | 750000 |  |  | Cd Min: | 0.17194 | at alpha= | 17.5 | deg
Mach: | 0.1 |  |  | Cl=0 at alpha= | -99 | deg
|  |  |  | @ Cl=0.1, Cd= | 0.01031
|  |  |  | @ Cl=0.4, Cd= | 0.010256
|  |  |  | @ Cl=0.6, Cd= | 0.009391
alpha (deg) | Cl | Cd | Cm | Cl/Cd
0 | 0.3936 | 0.01031 | -0.0715 | 38.1765
0.5 | 0.452 | 0.00982 | -0.0719 | 46.0285
1 | 0.5103 | 0.0095 | -0.0724 | 53.7158
1.5 | 0.5683 | 0.00938 | -0.0729 | 60.5864
2 | 0.6261 | 0.0094 | -0.0734 | 66.6064
2.5 | 0.6832 | 0.00959 | -0.0738 | 71.2409
3 | 0.7355 | 0.0077 | -0.0738 | 95.5195
3.5 | 0.7925 | 0.00802 | -0.0742 | 98.8155
4 | 0.8495 | 0.00832 | -0.0746 | 102.1034
4.5 | 0.9057 | 0.00874 | -0.075 | 103.627
5 | 0.9604 | 0.00945 | -0.0753 | 101.6296
5.5 | 1.0123 | 0.01065 | -0.0753 | 95.0516
6 | 1.0659 | 0.01141 | -0.0754 | 93.4181
6.5 | 1.1116 | 0.01347 | -0.0747 | 82.5241
7 | 1.1608 | 0.01476 | -0.0739 | 78.645
7.5 | 1.2104 | 0.01585 | -0.0731 | 76.3659
8 | 1.2566 | 0.01723 | -0.0719 | 72.9309
8.5 | 1.2896 | 0.01992 | -0.0688 | 64.739
9 | 1.3292 | 0.02147 | -0.0666 | 61.9096
9.5 | 1.362 | 0.02336 | -0.0634 | 58.3048
10 | 1.3852 | 0.02565 | -0.059 | 54.0039
10.5 | 1.394 | 0.02839 | -0.0526 | 49.1018
11 | 1.3966 | 0.03214 | -0.0467 | 43.4536
11.5 | 1.4 | 0.03758 | -0.0416 | 37.2539
12 | 1.4073 | 0.04185 | -0.0384 | 33.6272
12.5 | 1.4111 | 0.04682 | -0.0361 | 30.1388
13 | 1.408 | 0.05311 | -0.0345 | 26.511
13.5 | 1.3959 | 0.06086 | -0.0338 | 22.9362
14 | 1.3763 | 0.06986 | -0.0345 | 19.7008
14.5 | 1.3505 | 0.08025 | -0.037 | 16.8287
15 | 1.3195 | 0.09252 | -0.0414 | 14.2618
15.5 | 1.286 | 0.10652 | -0.0478 | 12.0729
16 | 1.2506 | 0.12241 | -0.0563 | 10.2165
16.5 | 1.2156 | 0.13972 | -0.0666 | 8.7003
17 | 1.1783 | 0.15952 | -0.0788 | 7.3865
17.5 | 1.1712 | 0.17194 | -0.0861 | 6.8117

## 37. Re 750k Mach 0.25 (1)
BIGFOIL.COM POLAR EXPORT
goe257
GOE 257 |  |  |  | Cl Max: | 1.451 | at alpha= | 9.5 | deg
JavaFoil+Calcfoil stall+Eppler ext transition |  |  |  | L/D Max: | 47.267 | at alpha= | 8 | deg
Re: | 750000 |  |  | Cd Min: | 0.01733 | at alpha= | 0 | deg
Mach: | 0.25 |  |  | Cl=0 at alpha= | -3.8222 | deg
|  |  |  | @ Cl=0.1, Cd= | 0.044037
|  |  |  | @ Cl=0.4, Cd= | 0.025475
|  |  |  | @ Cl=0.6, Cd= | 0.018444
alpha (deg) | Cl | Cd | Cm | Cl/Cd
-15.5 | -0.061 | 0.23541 | -0.016 | -0.26
-15 | -0.125 | 0.23195 | -0.016 | -0.538
-14.5 | -0.186 | 0.23829 | -0.016 | -0.779
-14 | -0.232 | 0.19346 | -0.017 | -1.201
-13.5 | -0.273 | 0.16845 | -0.018 | -1.621
-13 | -0.309 | 0.15176 | -0.019 | -2.036
-12.5 | -0.34 | 0.13222 | -0.019 | -2.57
-12 | -0.365 | 0.11962 | -0.02 | -3.053
-11.5 | -0.385 | 0.10882 | -0.02 | -3.534
-11 | -0.397 | 0.09961 | -0.02 | -3.99
-10.5 | -0.404 | 0.09158 | -0.02 | -4.409
-10 | -0.403 | 0.08718 | -0.021 | -4.627
-9.5 | -0.396 | 0.07971 | -0.022 | -4.968
-9 | -0.376 | 0.07536 | -0.022 | -4.992
-8.5 | -0.351 | 0.07094 | -0.023 | -4.949
-8 | -0.323 | 0.06651 | -0.023 | -4.855
-7.5 | -0.292 | 0.06338 | -0.024 | -4.604
-7 | -0.258 | 0.06017 | -0.024 | -4.291
-6.5 | -0.222 | 0.058 | -0.025 | -3.833
-6 | -0.184 | 0.05518 | -0.025 | -3.34
-5.5 | -0.144 | 0.05284 | -0.026 | -2.733
-5 | -0.103 | 0.05068 | -0.027 | -2.032
-4.5 | -0.06 | 0.04886 | -0.027 | -1.231
-4 | -0.016 | 0.0472 | -0.028 | -0.343
-3.5 | 0.029 | 0.04574 | -0.029 | 0.629
-3 | 0.075 | 0.04457 | -0.029 | 1.672
-2.5 | 0.121 | 0.04359 | -0.03 | 2.773
-2 | 0.168 | 0.04197 | -0.031 | 3.998
-1.5 | 0.215 | 0.04221 | -0.031 | 5.095
-1 | 0.263 | 0.04167 | -0.032 | 6.302
-0.5 | 0.31 | 0.04141 | -0.033 | 7.496
0 | 0.446 | 0.01733 | -0.034 | 25.72
0.5 | 0.505 | 0.01742 | -0.035 | 28.999
1 | 0.564 | 0.01834 | -0.036 | 30.764
1.5 | 0.623 | 0.01851 | -0.036 | 33.686
2 | 0.683 | 0.0187 | -0.037 | 36.503
2.5 | 0.742 | 0.02158 | -0.079 | 34.374
3 | 0.801 | 0.02166 | -0.08 | 36.971
3.5 | 0.86 | 0.01995 | -0.081 | 43.104
4 | 0.919 | 0.02185 | -0.082 | 42.048
4.5 | 0.978 | 0.02259 | -0.083 | 43.286
5 | 1.037 | 0.02301 | -0.085 | 45.045
5.5 | 1.095 | 0.02531 | -0.086 | 43.241
6 | 1.151 | 0.02594 | -0.087 | 44.394
6.5 | 1.207 | 0.02654 | -0.088 | 45.494
7 | 1.262 | 0.02722 | -0.089 | 46.378
7.5 | 1.316 | 0.02793 | -0.09 | 47.102
8 | 1.36 | 0.02877 | -0.091 | 47.267
8.5 | 1.398 | 0.02965 | -0.092 | 47.146
9 | 1.429 | 0.03107 | -0.093 | 45.982
9.5 | 1.451 | 0.03262 | -0.094 | 44.469
10 | 1.43 | 0.03466 | -0.093 | 41.264
10.5 | 1.422 | 0.03641 | -0.094 | 39.065
11 | 1.399 | 0.03882 | -0.094 | 36.032
11.5 | 1.339 | 0.04485 | -0.092 | 29.853
12 | 1.279 | 0.05142 | -0.09 | 24.884
12.5 | 1.078 | 0.09992 | -0.055 | 10.786
13 | 1.019 | 0.10973 | -0.052 | 9.29
13.5 | 0.95 | 0.11931 | -0.044 | 7.965
14 | 0.876 | 0.12898 | -0.042 | 6.795
14.5 | 0.795 | 0.14002 | -0.042 | 5.681

## 38. Re 750k Mach 0.25 (2)
BIGFOIL.COM POLAR EXPORT
goe257
GOE 257 |  |  |  | Cl Max: | 1.3759 | at alpha= | 11 | deg
XFOIL ncrit=9 |  |  |  | L/D Max: | 104.359 | at alpha= | 4.5 | deg
Re: | 750000 |  |  | Cd Min: | 0.26365 | at alpha= | -20 | deg
Mach: | 0.25 |  |  | Cl=0 at alpha= | -3.3496 | deg
|  |  |  | @ Cl=0.1, Cd= | 0.020139
|  |  |  | @ Cl=0.4, Cd= | 0.010607
|  |  |  | @ Cl=0.6, Cd= | 0.0095011
alpha (deg) | Cl | Cd | Cm | Cl/Cd
-20 | -0.7623 | 0.26365 | 0.0728 | -2.8913
-19.5 | -0.743 | 0.25713 | 0.0682 | -2.8896
-19 | -0.7235 | 0.25035 | 0.0637 | -2.89
-18.5 | -0.7034 | 0.24311 | 0.0592 | -2.8933
-18 | -0.6832 | 0.23592 | 0.0544 | -2.8959
-17.5 | -0.6643 | 0.22896 | 0.0496 | -2.9014
-17 | -0.6468 | 0.22145 | 0.0462 | -2.9207
-16.5 | -0.6288 | 0.21494 | 0.0424 | -2.9255
-16 | -0.6104 | 0.20823 | 0.0386 | -2.9314
-15.5 | -0.5922 | 0.20133 | 0.0348 | -2.9414
-15 | -0.5745 | 0.1942 | 0.031 | -2.9583
-14.5 | -0.5567 | 0.18666 | 0.0267 | -2.9824
-14 | -0.5415 | 0.17933 | 0.0223 | -3.0196
-13.5 | -0.5266 | 0.17148 | 0.0199 | -3.0709
-13 | -0.5112 | 0.16493 | 0.0172 | -3.0995
-12.5 | -0.4959 | 0.15818 | 0.0141 | -3.135
-12 | -0.4812 | 0.15105 | 0.011 | -3.1857
-11.5 | -0.4677 | 0.14358 | 0.0068 | -3.2574
-11 | -0.4572 | 0.13619 | 0.0027 | -3.3571
-10.5 | -0.4481 | 0.12862 | -0.0015 | -3.4839
-10 | -0.4336 | 0.12095 | -0.0019 | -3.585
-9.5 | -0.4204 | 0.11453 | -0.0044 | -3.6707
-9 | -0.4078 | 0.10779 | -0.0075 | -3.7833
-8.5 | -0.3964 | 0.10047 | -0.0126 | -3.9455
-8 | -0.3912 | 0.09305 | -0.019 | -4.2042
-7.5 | -0.3818 | 0.08516 | -0.0256 | -4.4833
-7 | -0.3655 | 0.0755 | -0.0331 | -4.8411
-6.5 | -0.3247 | 0.0682 | -0.0406 | -4.761
-6 | -0.2887 | 0.06068 | -0.048 | -4.7577
-5.5 | -0.2308 | 0.05047 | -0.0587 | -4.573
-5 | -0.1894 | 0.04038 | -0.0633 | -4.6904
-4.5 | -0.1412 | 0.0361 | -0.0654 | -3.9114
-4 | -0.0746 | 0.03117 | -0.0672 | -2.3933
-3 | 0.0401 | 0.02092 | -0.0709 | 1.9168
-2.5 | 0.103 | 0.0201 | -0.0708 | 5.1244
-2 | 0.1632 | 0.01567 | -0.0723 | 10.4148
-1.5 | 0.224 | 0.01486 | -0.0727 | 15.074
-1 | 0.2843 | 0.01312 | -0.0734 | 21.6692
0 | 0.4063 | 0.01047 | -0.0736 | 38.8061
0.5 | 0.4667 | 0.00994 | -0.074 | 46.9517
1 | 0.5268 | 0.0096 | -0.0745 | 54.875
1.5 | 0.5868 | 0.00949 | -0.075 | 61.8335
2 | 0.6464 | 0.00954 | -0.0754 | 67.7568
3 | 0.7597 | 0.00787 | -0.0757 | 96.5311
3.5 | 0.8186 | 0.00822 | -0.0761 | 99.5864
4 | 0.8778 | 0.00852 | -0.0764 | 103.0282
4.5 | 0.9361 | 0.00897 | -0.0767 | 104.359
5 | 0.9905 | 0.01014 | -0.0767 | 97.6824
5.5 | 1.046 | 0.01103 | -0.0766 | 94.8323
6 | 1.1004 | 0.01202 | -0.0764 | 91.5474
6.5 | 1.146 | 0.01427 | -0.075 | 80.3083
7 | 1.1975 | 0.01548 | -0.0738 | 77.3579
7.5 | 1.2472 | 0.01674 | -0.0724 | 74.5042
8 | 1.2898 | 0.01863 | -0.07 | 69.2324
8.5 | 1.318 | 0.02148 | -0.0655 | 61.3594
9 | 1.347 | 0.02369 | -0.0611 | 56.8594
9.5 | 1.3639 | 0.02621 | -0.055 | 52.0374
10 | 1.3678 | 0.02957 | -0.0483 | 46.2563
10.5 | 1.3728 | 0.03376 | -0.0436 | 40.6635
11 | 1.3759 | 0.03881 | -0.04 | 35.4522
11.5 | 1.3741 | 0.04501 | -0.0366 | 30.5288
12 | 1.3643 | 0.05269 | -0.0339 | 25.893
12.5 | 1.3519 | 0.06057 | -0.0342 | 22.3196
13 | 1.3318 | 0.06995 | -0.0355 | 19.0393
13.5 | 1.3053 | 0.08087 | -0.0383 | 16.1407
14 | 1.275 | 0.09344 | -0.043 | 13.6451
14.5 | 1.2426 | 0.10746 | -0.0493 | 11.5634
15 | 1.218 | 0.12091 | -0.0557 | 10.0736
15.5 | 1.1966 | 0.13531 | -0.0644 | 8.8434
16 | 1.1739 | 0.15178 | -0.0749 | 7.7342

## 39. Re 750k Mach 0.50 (1)
BIGFOIL.COM POLAR EXPORT
goe257
GOE 257 |  |  |  | Cl Max: | 1.443 | at alpha= | 7.5 | deg
JavaFoil+Calcfoil stall+Eppler ext transition |  |  |  | L/D Max: | 45.616 | at alpha= | 7 | deg
Re: | 750000 |  |  | Cd Min: | 0.01847 | at alpha= | 0 | deg
Mach: | 0.5 |  |  | Cl=0 at alpha= | -3.8229 | deg
|  |  |  | @ Cl=0.1, Cd= | 0.045082
|  |  |  | @ Cl=0.4, Cd= | 0.033518
|  |  |  | @ Cl=0.6, Cd= | 0.018746
alpha (deg) | Cl | Cd | Cm | Cl/Cd
-20 | -0.785 | 0.19693 | -0.014 | -3.986
-19.5 | -0.762 | 0.19096 | -0.015 | -3.993
-19 | -0.739 | 0.19394 | -0.015 | -3.812
-18.5 | -0.717 | 0.18873 | -0.016 | -3.797
-18 | -0.694 | 0.18363 | -0.016 | -3.777
-17.5 | -0.671 | 0.18048 | -0.017 | -3.716
-17 | -0.648 | 0.17478 | -0.017 | -3.705
-16.5 | -0.625 | 0.15916 | -0.018 | -3.927
-16 | -0.601 | 0.16641 | -0.019 | -3.614
-15.5 | -0.578 | 0.18308 | -0.02 | -3.158
-15 | -0.555 | 0.14526 | -0.02 | -3.819
-14.5 | -0.531 | 0.15189 | -0.021 | -3.495
-14 | -0.507 | 0.14435 | -0.021 | -3.509
-13.5 | -0.482 | 0.13672 | -0.02 | -3.526
-13 | -0.458 | 0.13079 | -0.02 | -3.502
-12.5 | -0.434 | 0.12715 | -0.021 | -3.414
-12 | -0.41 | 0.12365 | -0.022 | -3.316
-11.5 | -0.386 | 0.11963 | -0.022 | -3.225
-11 | -0.361 | 0.11643 | -0.023 | -3.104
-10.5 | -0.337 | 0.11652 | -0.023 | -2.891
-10 | -0.312 | 0.11363 | -0.024 | -2.749
-9.5 | -0.288 | 0.11101 | -0.025 | -2.591
-9 | -0.263 | 0.10588 | -0.025 | -2.483
-8.5 | -0.238 | 0.1014 | -0.026 | -2.347
-8 | -0.213 | 0.10383 | -0.026 | -2.051
-7.5 | -0.188 | 0.09702 | -0.027 | -1.937
-7 | -0.163 | 0.08314 | -0.029 | -1.958
-6.5 | -0.138 | 0.07741 | -0.03 | -1.777
-6 | -0.112 | 0.07538 | -0.03 | -1.487
-5.5 | -0.119 | 0.06379 | -0.03 | -1.868
-5 | -0.1 | 0.05569 | -0.03 | -1.79
-4.5 | -0.062 | 0.05184 | -0.03 | -1.19
-4 | -0.017 | 0.04916 | -0.031 | -0.348
-3.5 | 0.031 | 0.04719 | -0.032 | 0.657
-3 | 0.081 | 0.04555 | -0.032 | 1.786
-2.5 | 0.133 | 0.04427 | -0.033 | 3.006
-2 | 0.186 | 0.04326 | -0.034 | 4.293
-1.5 | 0.239 | 0.04169 | -0.035 | 5.731
-1 | 0.292 | 0.04204 | -0.036 | 6.956
-0.5 | 0.346 | 0.04181 | -0.036 | 8.281
0 | 0.498 | 0.01847 | -0.037 | 26.943
0.5 | 0.565 | 0.01866 | -0.038 | 30.263
1 | 0.63 | 0.01882 | -0.039 | 33.494
1.5 | 0.696 | 0.01907 | -0.04 | 36.508
2 | 0.762 | 0.01928 | -0.041 | 39.544
2.5 | 0.828 | 0.01958 | -0.042 | 42.301
3 | 0.894 | 0.02228 | -0.09 | 40.115
3.5 | 0.959 | 0.02275 | -0.091 | 42.171
4 | 1.025 | 0.02318 | -0.092 | 44.208
4.5 | 1.09 | 0.02393 | -0.093 | 45.541
5 | 1.155 | 0.02671 | -0.095 | 43.245
5.5 | 1.218 | 0.02754 | -0.096 | 44.239
6 | 1.279 | 0.02841 | -0.097 | 45.016
6.5 | 1.337 | 0.02934 | -0.098 | 45.58
7 | 1.393 | 0.03053 | -0.1 | 45.616
7.5 | 1.443 | 0.03176 | -0.101 | 45.435
8 | 1.431 | 0.03388 | -0.1 | 42.234
8.5 | 1.393 | 0.0384 | -0.099 | 36.265
9 | 1.24 | 0.04471 | -0.097 | 27.728
9.5 | 0.709 | 0.09949 | -0.04 | 7.125
10 | 0.736 | 0.10347 | -0.043 | 7.116
10.5 | 0.765 | 0.10809 | -0.05 | 7.079
11 | 0.793 | 0.11581 | -0.053 | 6.85
11.5 | 0.819 | 0.12668 | -0.049 | 6.462
12 | 0.846 | 0.13377 | -0.05 | 6.325
12.5 | 0.877 | 0.13807 | -0.058 | 6.352

## 40. Re 750k Mach 0.50 (2)
BIGFOIL.COM POLAR EXPORT
goe257
GOE 257 |  |  |  | Cl Max: | 1.359 | at alpha= | 7.5 | deg
XFOIL ncrit=9 |  |  |  | L/D Max: | 96.9882 | at alpha= | 4.5 | deg
Re: | 750000 |  |  | Cd Min: | 0.28756 | at alpha= | -20 | deg
Mach: | 0.5 |  |  | Cl=0 at alpha= | -3.3409 | deg
|  |  |  | @ Cl=0.1, Cd= | 0.023826
|  |  |  | @ Cl=0.4, Cd= | 0.012528
|  |  |  | @ Cl=0.6, Cd= | 0.010186
alpha (deg) | Cl | Cd | Cm | Cl/Cd
-20 | -0.8277 | 0.28756 | 0.0842 | -2.8784
-19.5 | -0.8037 | 0.2792 | 0.0787 | -2.8786
-19 | -0.7791 | 0.27056 | 0.0732 | -2.8796
-18.5 | -0.7542 | 0.262 | 0.0673 | -2.8786
-17.5 | -0.7077 | 0.24503 | 0.0572 | -2.8882
-17 | -0.6848 | 0.23733 | 0.0524 | -2.8854
-16.5 | -0.6614 | 0.22937 | 0.0476 | -2.8836
-16 | -0.6382 | 0.2213 | 0.0428 | -2.8839
-15.5 | -0.6148 | 0.21308 | 0.038 | -2.8853
-15 | -0.5916 | 0.20494 | 0.0329 | -2.8867
-14.5 | -0.57 | 0.19695 | 0.0278 | -2.8941
-14 | -0.5495 | 0.18844 | 0.0245 | -2.916
-13.5 | -0.5289 | 0.18101 | 0.0208 | -2.9219
-13 | -0.5085 | 0.17344 | 0.0169 | -2.9318
-12.5 | -0.4877 | 0.16559 | 0.0126 | -2.9452
-12 | -0.4695 | 0.15803 | 0.008 | -2.971
-11.5 | -0.4528 | 0.15043 | 0.0038 | -3.01
-11 | -0.4359 | 0.14207 | 0.0012 | -3.0682
-10.5 | -0.4191 | 0.13476 | -0.0011 | -3.11
-10 | -0.4026 | 0.12767 | -0.0041 | -3.1534
-9.5 | -0.3864 | 0.12036 | -0.0075 | -3.2104
-9 | -0.3716 | 0.11312 | -0.0125 | -3.285
-8.5 | -0.3604 | 0.10605 | -0.0177 | -3.3984
-8 | -0.3479 | 0.09867 | -0.0221 | -3.5259
-7.5 | -0.3314 | 0.09097 | -0.0221 | -3.643
-6.5 | -0.3043 | 0.07809 | -0.0284 | -3.8968
-6 | -0.2805 | 0.07078 | -0.0394 | -3.963
-5.5 | -0.24 | 0.06198 | -0.0518 | -3.8722
-5 | -0.2007 | 0.05271 | -0.0598 | -3.8076
-4.5 | -0.1582 | 0.04623 | -0.0638 | -3.422
-4 | -0.0852 | 0.03933 | -0.0714 | -2.1663
-3.5 | -0.0189 | 0.03253 | -0.0754 | -0.581
-3 | 0.0405 | 0.02606 | -0.0787 | 1.5541
-2.5 | 0.114 | 0.0233 | -0.0795 | 4.8927
-2 | 0.1833 | 0.01815 | -0.0815 | 10.0992
-1.5 | 0.2533 | 0.01611 | -0.0822 | 15.7232
-1 | 0.3233 | 0.01415 | -0.0829 | 22.8481
0 | 0.4637 | 0.01118 | -0.0829 | 41.4758
0.5 | 0.5326 | 0.01057 | -0.0831 | 50.3879
1 | 0.6011 | 0.01018 | -0.0835 | 59.0472
1.5 | 0.6695 | 0.01011 | -0.0839 | 66.2216
2 | 0.7377 | 0.01021 | -0.0842 | 72.2527
2.5 | 0.8061 | 0.01039 | -0.0844 | 77.5842
4.5 | 1.0659 | 0.01099 | -0.0829 | 96.9882
5 | 1.1311 | 0.01185 | -0.0819 | 95.4515
5.5 | 1.1943 | 0.0129 | -0.0805 | 92.5814
6 | 1.242 | 0.01532 | -0.077 | 81.0705
6.5 | 1.2952 | 0.01702 | -0.0733 | 76.0987
7 | 1.337 | 0.01927 | -0.0679 | 69.3825
7.5 | 1.359 | 0.02214 | -0.0602 | 61.3821
8 | 1.3557 | 0.02641 | -0.0515 | 51.3328
8.5 | 1.3503 | 0.03285 | -0.0475 | 41.105
9 | 1.342 | 0.04062 | -0.0458 | 33.0379
9.5 | 1.33 | 0.04862 | -0.044 | 27.355
10 | 1.3141 | 0.05721 | -0.0427 | 22.9698
10.5 | 1.2933 | 0.06686 | -0.0429 | 19.3434
11 | 1.2683 | 0.07794 | -0.0452 | 16.2728
11.5 | 1.2398 | 0.09034 | -0.0495 | 13.7237
12 | 1.206 | 0.10426 | -0.0555 | 11.5672
12.5 | 1.1792 | 0.11842 | -0.0623 | 9.9578

## 41. Re 1M Mach 0.00 (1)
BIGFOIL.COM POLAR EXPORT
goe257
GOE 257 |  |  |  | Cl Max: | 1.484 | at alpha= | 11 | deg
JavaFoil+Calcfoil stall+Eppler ext transition |  |  |  | L/D Max: | 49.494 | at alpha= | 8.5 | deg
Re: | 1000000 |  |  | Cd Min: | 0.01694 | at alpha= | 0 | deg
Mach: | 0 |  |  | Cl=0 at alpha= | -3.8182 | deg
|  |  |  | @ Cl=0.1, Cd= | 0.042896
|  |  |  | @ Cl=0.4, Cd= | 0.022803
|  |  |  | @ Cl=0.6, Cd= | 0.020564
alpha (deg) | Cl | Cd | Cm | Cl/Cd
-17.5 | -0.375 | 0.19367 | -0.013 | -1.939
-17 | -0.39 | 0.18036 | -0.014 | -2.161
-16.5 | -0.404 | 0.17298 | -0.015 | -2.335
-16 | -0.418 | 0.16343 | -0.015 | -2.555
-15.5 | -0.431 | 0.14989 | -0.016 | -2.872
-15 | -0.443 | 0.1413 | -0.016 | -3.132
-14.5 | -0.453 | 0.1354 | -0.017 | -3.348
-14 | -0.462 | 0.12687 | -0.017 | -3.644
-13.5 | -0.469 | 0.11747 | -0.018 | -3.997
-13 | -0.474 | 0.11061 | -0.018 | -4.287
-12.5 | -0.476 | 0.10437 | -0.018 | -4.562
-12 | -0.475 | 0.09776 | -0.018 | -4.858
-11.5 | -0.471 | 0.09204 | -0.019 | -5.114
-11 | -0.463 | 0.08729 | -0.019 | -5.303
-10.5 | -0.451 | 0.08308 | -0.02 | -5.432
-10 | -0.436 | 0.07837 | -0.02 | -5.561
-9.5 | -0.417 | 0.07386 | -0.021 | -5.639
-9 | -0.39 | 0.07026 | -0.021 | -5.546
-8.5 | -0.359 | 0.06683 | -0.022 | -5.379
-8 | -0.327 | 0.06344 | -0.023 | -5.159
-7.5 | -0.293 | 0.06062 | -0.023 | -4.84
-7 | -0.258 | 0.0574 | -0.024 | -4.491
-6.5 | -0.221 | 0.05549 | -0.024 | -3.974
-6 | -0.182 | 0.0531 | -0.025 | -3.426
-5.5 | -0.142 | 0.05154 | -0.026 | -2.755
-5 | -0.101 | 0.04905 | -0.026 | -2.057
-4.5 | -0.059 | 0.04789 | -0.027 | -1.227
-4 | -0.016 | 0.04637 | -0.027 | -0.34
-3.5 | 0.028 | 0.04507 | -0.028 | 0.621
-3 | 0.072 | 0.04391 | -0.029 | 1.649
-2.5 | 0.117 | 0.04228 | -0.029 | 2.776
-2 | 0.163 | 0.04151 | -0.03 | 3.922
-1.5 | 0.209 | 0.04167 | -0.031 | 5.005
-1 | 0.255 | 0.04117 | -0.032 | 6.184
-0.5 | 0.301 | 0.04094 | -0.033 | 7.349
0 | 0.432 | 0.01694 | -0.033 | 25.483
0.5 | 0.489 | 0.01771 | -0.034 | 27.624
1 | 0.547 | 0.01784 | -0.035 | 30.632
1.5 | 0.604 | 0.02077 | -0.074 | 29.068
2 | 0.661 | 0.02084 | -0.075 | 31.717
2.5 | 0.718 | 0.02097 | -0.076 | 34.259
3 | 0.776 | 0.02113 | -0.078 | 36.699
3.5 | 0.833 | 0.01932 | -0.079 | 43.097
4 | 0.89 | 0.01951 | -0.08 | 45.621
4.5 | 0.947 | 0.02169 | -0.081 | 43.68
5 | 1.004 | 0.02203 | -0.082 | 45.596
5.5 | 1.061 | 0.02414 | -0.083 | 43.938
6 | 1.116 | 0.02464 | -0.084 | 45.309
6.5 | 1.171 | 0.0252 | -0.085 | 46.47
7 | 1.225 | 0.02576 | -0.086 | 47.554
7.5 | 1.278 | 0.02637 | -0.087 | 48.453
8 | 1.324 | 0.02699 | -0.088 | 49.036
8.5 | 1.365 | 0.02758 | -0.089 | 49.494
9 | 1.401 | 0.02847 | -0.09 | 49.225
9.5 | 1.432 | 0.03005 | -0.091 | 47.658
10 | 1.457 | 0.03125 | -0.092 | 46.607
10.5 | 1.474 | 0.03205 | -0.093 | 45.995
11 | 1.484 | 0.03351 | -0.094 | 44.299
11.5 | 1.45 | 0.03555 | -0.093 | 40.798
12 | 1.434 | 0.0382 | -0.093 | 37.535
12.5 | 1.411 | 0.04066 | -0.093 | 34.687
13 | 1.365 | 0.04569 | -0.091 | 29.866
13.5 | 1.329 | 0.04972 | -0.091 | 26.738
14 | 1.286 | 0.05516 | -0.09 | 23.306
14.5 | 1.219 | 0.06819 | -0.087 | 17.873
15 | 1.15 | 0.08357 | -0.083 | 13.766
15.5 | 1.031 | 0.13026 | -0.055 | 7.912
16 | 0.991 | 0.13966 | -0.054 | 7.097

## 42. Re 1M Mach 0.00 (2)
BIGFOIL.COM POLAR EXPORT
goe257
GOE 257 |  |  |  | Cl Max: | 0.6222 | at alpha= | 2 | deg
XFOIL ncrit=9 |  |  |  | L/D Max: | 68.8274 | at alpha= | 2 | deg
Re: | 1000000 |  |  | Cd Min: | 0.01727 | at alpha= | -3 | deg
Mach: | 0 |  |  | Cl=0 at alpha= | -99 | deg
|  |  |  | @ Cl=0.1, Cd= | 0.015556
|  |  |  | @ Cl=0.4, Cd= | 0.010007
|  |  |  | @ Cl=0.6, Cd= | 0.0090167
alpha (deg) | Cl | Cd | Cm | Cl/Cd
-3 | 0.0427 | 0.01727 | -0.0679 | 2.4725
-2.5 | 0.0998 | 0.01556 | -0.0687 | 6.4139
-2 | 0.1581 | 0.01451 | -0.0693 | 10.8959
-1.5 | 0.2169 | 0.01263 | -0.0698 | 17.1734
0 | 0.3914 | 0.01008 | -0.071 | 38.8294
1 | 0.5074 | 0.0091 | -0.072 | 55.7582
1.5 | 0.5651 | 0.00898 | -0.0726 | 62.9287
2 | 0.6222 | 0.00904 | -0.0731 | 68.8274

## 43. Re 1M Mach 0.10 (1)
BIGFOIL.COM POLAR EXPORT
goe257
GOE 257 |  |  |  | Cl Max: | 1.474 | at alpha= | 10.5 | deg
JavaFoil+Calcfoil stall+Eppler ext transition |  |  |  | L/D Max: | 49.445 | at alpha= | 8.5 | deg
Re: | 1000000 |  |  | Cd Min: | 0.01694 | at alpha= | 0 | deg
Mach: | 0.1 |  |  | Cl=0 at alpha= | -3.8182 | deg
|  |  |  | @ Cl=0.1, Cd= | 0.042972
|  |  |  | @ Cl=0.4, Cd= | 0.023124
|  |  |  | @ Cl=0.6, Cd= | 0.018033
alpha (deg) | Cl | Cd | Cm | Cl/Cd
-17 | -0.352 | 0.19225 | -0.014 | -1.832
-16.5 | -0.368 | 0.17918 | -0.015 | -2.056
-16 | -0.385 | 0.16757 | -0.015 | -2.295
-15.5 | -0.4 | 0.15641 | -0.016 | -2.558
-15 | -0.415 | 0.1488 | -0.016 | -2.788
-14.5 | -0.428 | 0.13926 | -0.017 | -3.076
-14 | -0.44 | 0.1303 | -0.017 | -3.379
-13.5 | -0.45 | 0.121 | -0.018 | -3.721
-13 | -0.458 | 0.11214 | -0.018 | -4.083
-12.5 | -0.462 | 0.10521 | -0.018 | -4.396
-12 | -0.464 | 0.09868 | -0.018 | -4.7
-11.5 | -0.462 | 0.09323 | -0.019 | -4.954
-11 | -0.456 | 0.08809 | -0.019 | -5.179
-10.5 | -0.446 | 0.08349 | -0.02 | -5.348
-10 | -0.433 | 0.07893 | -0.02 | -5.481
-9.5 | -0.415 | 0.07465 | -0.021 | -5.553
-9 | -0.388 | 0.07083 | -0.022 | -5.485
-8.5 | -0.359 | 0.06692 | -0.022 | -5.362
-8 | -0.327 | 0.06381 | -0.023 | -5.126
-7.5 | -0.293 | 0.06078 | -0.023 | -4.828
-7 | -0.258 | 0.05786 | -0.024 | -4.46
-6.5 | -0.221 | 0.05621 | -0.024 | -3.93
-6 | -0.182 | 0.05329 | -0.025 | -3.422
-5.5 | -0.142 | 0.05156 | -0.026 | -2.762
-5 | -0.101 | 0.04974 | -0.026 | -2.035
-4.5 | -0.059 | 0.04799 | -0.027 | -1.23
-4 | -0.016 | 0.04646 | -0.027 | -0.341
-3.5 | 0.028 | 0.04511 | -0.028 | 0.623
-3 | 0.073 | 0.04398 | -0.029 | 1.654
-2.5 | 0.118 | 0.0423 | -0.029 | 2.788
-2 | 0.164 | 0.04152 | -0.03 | 3.939
-1.5 | 0.21 | 0.04169 | -0.031 | 5.027
-1 | 0.256 | 0.04118 | -0.032 | 6.213
-0.5 | 0.302 | 0.04095 | -0.033 | 7.383
0 | 0.434 | 0.01694 | -0.033 | 25.606
0.5 | 0.492 | 0.01772 | -0.034 | 27.757
1 | 0.549 | 0.01784 | -0.035 | 30.786
1.5 | 0.607 | 0.01806 | -0.036 | 33.59
2 | 0.664 | 0.02086 | -0.076 | 31.839
2.5 | 0.722 | 0.02098 | -0.077 | 34.408
3 | 0.779 | 0.0211 | -0.078 | 36.943
3.5 | 0.837 | 0.01932 | -0.079 | 43.325
4 | 0.894 | 0.01954 | -0.08 | 45.778
4.5 | 0.952 | 0.02174 | -0.081 | 43.794
5 | 1.009 | 0.02204 | -0.082 | 45.787
5.5 | 1.066 | 0.02422 | -0.083 | 44.023
6 | 1.122 | 0.02471 | -0.084 | 45.393
6.5 | 1.177 | 0.02528 | -0.086 | 46.552
7 | 1.231 | 0.02586 | -0.087 | 47.601
7.5 | 1.284 | 0.02648 | -0.088 | 48.482
8 | 1.329 | 0.02716 | -0.089 | 48.941
8.5 | 1.37 | 0.02771 | -0.09 | 49.445
9 | 1.406 | 0.02909 | -0.091 | 48.335
9.5 | 1.436 | 0.03023 | -0.092 | 47.496
10 | 1.459 | 0.03147 | -0.093 | 46.353
10.5 | 1.474 | 0.03229 | -0.094 | 45.647
11 | 1.452 | 0.03424 | -0.093 | 42.396
11.5 | 1.442 | 0.03605 | -0.093 | 39.987
12 | 1.421 | 0.03886 | -0.093 | 36.563
12.5 | 1.387 | 0.04223 | -0.092 | 32.838
13 | 1.343 | 0.04695 | -0.091 | 28.612
13.5 | 1.301 | 0.05152 | -0.091 | 25.25
14 | 1.249 | 0.05799 | -0.09 | 21.539
14.5 | 1.139 | 0.08735 | -0.08 | 13.037
15 | 1.031 | 0.12584 | -0.055 | 8.194
15.5 | 0.988 | 0.13305 | -0.053 | 7.428

## 44. Re 1M Mach 0.10 (2)
BIGFOIL.COM POLAR EXPORT
goe257
GOE 257 |  |  |  | Cl Max: | 1.4517 | at alpha= | 13 | deg
XFOIL ncrit=9 |  |  |  | L/D Max: | 108.848 | at alpha= | 4.5 | deg
Re: | 1000000 |  |  | Cd Min: | 0.25951 | at alpha= | -20 | deg
Mach: | 0.1 |  |  | Cl=0 at alpha= | -3.3633 | deg
|  |  |  | @ Cl=0.1, Cd= | 0.015699
|  |  |  | @ Cl=0.4, Cd= | 0.010056
|  |  |  | @ Cl=0.6, Cd= | 0.009033
alpha (deg) | Cl | Cd | Cm | Cl/Cd
-20 | -0.7496 | 0.25951 | 0.0709 | -2.8885
-19.5 | -0.7306 | 0.25248 | 0.0662 | -2.8937
-19 | -0.7122 | 0.24543 | 0.0614 | -2.9018
-18.5 | -0.6958 | 0.23853 | 0.0578 | -2.917
-18 | -0.678 | 0.23247 | 0.0538 | -2.9165
-17.5 | -0.6601 | 0.22615 | 0.0498 | -2.9189
-17 | -0.6423 | 0.21957 | 0.0459 | -2.9253
-16.5 | -0.6241 | 0.21251 | 0.042 | -2.9368
-16 | -0.6062 | 0.20524 | 0.0378 | -2.9536
-15.5 | -0.5897 | 0.198 | 0.0337 | -2.9783
-15 | -0.5744 | 0.1907 | 0.0298 | -3.0121
-14.5 | -0.5602 | 0.18344 | 0.0272 | -3.0539
-14 | -0.5445 | 0.17712 | 0.0242 | -3.0742
-13.5 | -0.5294 | 0.17048 | 0.021 | -3.1053
-13 | -0.5146 | 0.1629 | 0.0174 | -3.159
-12.5 | -0.5022 | 0.15537 | 0.0135 | -3.2323
-12 | -0.4909 | 0.14789 | 0.0099 | -3.3194
-11.5 | -0.4799 | 0.14018 | 0.0081 | -3.4235
-11 | -0.467 | 0.13372 | 0.0056 | -3.4924
-10.5 | -0.4544 | 0.12709 | 0.0028 | -3.5754
-10 | -0.4424 | 0.12017 | -0.0002 | -3.6815
-9.5 | -0.4339 | 0.11184 | -0.0057 | -3.8796
-9 | -0.4262 | 0.10405 | -0.0102 | -4.0961
-8.5 | -0.4185 | 0.09636 | -0.0144 | -4.3431
-8 | -0.4119 | 0.08928 | -0.0158 | -4.6136
-7.5 | -0.398 | 0.08336 | -0.0202 | -4.7745
-7 | -0.3632 | 0.07475 | -0.0319 | -4.8589
-6.5 | -0.3171 | 0.06207 | -0.0485 | -5.1087
-6 | -0.2826 | 0.04964 | -0.0563 | -5.693
-5.5 | -0.2458 | 0.04641 | -0.0571 | -5.2963
-5 | -0.1833 | 0.03926 | -0.0614 | -4.6689
-4.5 | -0.1305 | 0.02842 | -0.0651 | -4.5918
-4 | -0.0774 | 0.02603 | -0.0666 | -2.9735
-3.5 | -0.0161 | 0.02373 | -0.0667 | -0.67847
-3 | 0.0428 | 0.01747 | -0.0682 | 2.4499
-2.5 | 0.1003 | 0.01569 | -0.0691 | 6.3926
-2 | 0.1589 | 0.01455 | -0.0697 | 10.921
-1.5 | 0.2181 | 0.0127 | -0.0702 | 17.1732
-1 | 0.2763 | 0.01172 | -0.0708 | 23.5751
-0.5 | 0.3345 | 0.01081 | -0.0714 | 30.9436
0 | 0.3937 | 0.01011 | -0.0714 | 38.9416
1 | 0.5103 | 0.00912 | -0.0724 | 55.9539
1.5 | 0.5684 | 0.009 | -0.0729 | 63.1556
2 | 0.6259 | 0.00906 | -0.0734 | 69.0839
2.5 | 0.6834 | 0.00921 | -0.0739 | 74.202
4.5 | 0.9067 | 0.00833 | -0.0753 | 108.8475
5 | 0.9593 | 0.00954 | -0.0755 | 100.5556
5.5 | 1.014 | 0.01021 | -0.0758 | 99.3144
6 | 1.0626 | 0.01195 | -0.0754 | 88.9205
6.5 | 1.1132 | 0.01315 | -0.075 | 84.654
7 | 1.1655 | 0.01396 | -0.0747 | 83.4885
7.5 | 1.2149 | 0.01511 | -0.074 | 80.4037
8 | 1.2621 | 0.01642 | -0.0729 | 76.8636
8.5 | 1.3075 | 0.01774 | -0.0715 | 73.7035
9 | 1.3493 | 0.01924 | -0.0698 | 70.1299
9.5 | 1.3698 | 0.02248 | -0.0649 | 60.9342
10 | 1.4025 | 0.02411 | -0.0617 | 58.1709
10.5 | 1.4218 | 0.02638 | -0.0566 | 53.8969
11 | 1.4276 | 0.02925 | -0.0501 | 48.8068
11.5 | 1.4354 | 0.03273 | -0.0456 | 43.8558
12 | 1.4433 | 0.03671 | -0.0424 | 39.3163
12.5 | 1.4491 | 0.04136 | -0.0403 | 35.0363
13 | 1.4517 | 0.04678 | -0.0392 | 31.0325
13.5 | 1.447 | 0.05329 | -0.0382 | 27.1533
14 | 1.4211 | 0.06274 | -0.0362 | 22.6506
14.5 | 1.4007 | 0.07198 | -0.0379 | 19.4596
15 | 1.382 | 0.08177 | -0.0409 | 16.9011
15.5 | 1.358 | 0.09329 | -0.0452 | 14.5568
16 | 1.3285 | 0.10666 | -0.051 | 12.4555
16.5 | 1.2967 | 0.1215 | -0.0583 | 10.6724
17 | 1.2623 | 0.13798 | -0.0674 | 9.1484
17.5 | 1.2266 | 0.15648 | -0.0785 | 7.8387
18 | 1.1402 | 0.19777 | -0.1034 | 5.7653

## 45. Re 1M Mach 0.25 (1)
BIGFOIL.COM POLAR EXPORT
goe257
GOE 257 |  |  |  | Cl Max: | 1.462 | at alpha= | 10 | deg
JavaFoil+Calcfoil stall+Eppler ext transition |  |  |  | L/D Max: | 48.862 | at alpha= | 8 | deg
Re: | 1000000 |  |  | Cd Min: | 0.017 | at alpha= | 0 | deg
Mach: | 0.25 |  |  | Cl=0 at alpha= | -3.8222 | deg
|  |  |  | @ Cl=0.1, Cd= | 0.043596
|  |  |  | @ Cl=0.4, Cd= | 0.025188
|  |  |  | @ Cl=0.6, Cd= | 0.018091
alpha (deg) | Cl | Cd | Cm | Cl/Cd
-15.5 | -0.061 | 0.22829 | -0.017 | -0.268
-15 | -0.125 | 0.21233 | -0.017 | -0.588
-14.5 | -0.186 | 0.21257 | -0.017 | -0.874
-14 | -0.232 | 0.18298 | -0.018 | -1.271
-13.5 | -0.273 | 0.16305 | -0.018 | -1.675
-13 | -0.309 | 0.14166 | -0.019 | -2.181
-12.5 | -0.34 | 0.1286 | -0.02 | -2.643
-12 | -0.365 | 0.11516 | -0.02 | -3.172
-11.5 | -0.385 | 0.10214 | -0.02 | -3.765
-11 | -0.397 | 0.09615 | -0.02 | -4.134
-10.5 | -0.404 | 0.08951 | -0.02 | -4.512
-10 | -0.403 | 0.08374 | -0.021 | -4.817
-9.5 | -0.396 | 0.07846 | -0.022 | -5.048
-9 | -0.376 | 0.07343 | -0.022 | -5.124
-8.5 | -0.351 | 0.06921 | -0.023 | -5.073
-8 | -0.323 | 0.06506 | -0.023 | -4.963
-7.5 | -0.292 | 0.06229 | -0.024 | -4.685
-7 | -0.258 | 0.05901 | -0.024 | -4.376
-6.5 | -0.222 | 0.05687 | -0.025 | -3.909
-6 | -0.184 | 0.05449 | -0.026 | -3.382
-5.5 | -0.144 | 0.05216 | -0.026 | -2.769
-5 | -0.103 | 0.05002 | -0.027 | -2.059
-4.5 | -0.06 | 0.04831 | -0.027 | -1.245
-4 | -0.016 | 0.04668 | -0.028 | -0.347
-3.5 | 0.029 | 0.04528 | -0.029 | 0.635
-3 | 0.075 | 0.04415 | -0.029 | 1.688
-2.5 | 0.121 | 0.04313 | -0.03 | 2.803
-2 | 0.168 | 0.04159 | -0.031 | 4.035
-1.5 | 0.215 | 0.0418 | -0.032 | 5.146
-1 | 0.263 | 0.04126 | -0.033 | 6.367
-0.5 | 0.311 | 0.04103 | -0.033 | 7.569
0 | 0.446 | 0.017 | -0.034 | 26.209
0.5 | 0.505 | 0.01779 | -0.035 | 28.401
1 | 0.564 | 0.018 | -0.036 | 31.359
1.5 | 0.623 | 0.01815 | -0.037 | 34.345
2 | 0.683 | 0.02095 | -0.078 | 32.584
2.5 | 0.742 | 0.02108 | -0.079 | 35.185
3 | 0.801 | 0.02125 | -0.08 | 37.687
3.5 | 0.86 | 0.01948 | -0.081 | 44.135
4 | 0.919 | 0.01976 | -0.082 | 46.497
4.5 | 0.978 | 0.02196 | -0.083 | 44.53
5 | 1.037 | 0.02233 | -0.085 | 46.427
5.5 | 1.095 | 0.0246 | -0.086 | 44.492
6 | 1.151 | 0.02517 | -0.087 | 45.749
6.5 | 1.207 | 0.02576 | -0.088 | 46.877
7 | 1.262 | 0.02639 | -0.089 | 47.831
7.5 | 1.316 | 0.02709 | -0.09 | 48.57
8 | 1.36 | 0.02783 | -0.091 | 48.862
8.5 | 1.398 | 0.0287 | -0.092 | 48.703
9 | 1.429 | 0.03011 | -0.093 | 47.443
9.5 | 1.451 | 0.03155 | -0.094 | 45.982
10 | 1.462 | 0.03298 | -0.095 | 44.346
10.5 | 1.428 | 0.03488 | -0.094 | 40.947
11 | 1.405 | 0.03705 | -0.094 | 37.934
11.5 | 1.359 | 0.04111 | -0.093 | 33.06
12 | 1.291 | 0.04779 | -0.092 | 27.018
12.5 | 1.215 | 0.05598 | -0.09 | 21.705
13 | 1.023 | 0.10602 | -0.055 | 9.65
13.5 | 0.954 | 0.11393 | -0.051 | 8.377
14 | 0.877 | 0.12573 | -0.044 | 6.976
14.5 | 0.796 | 0.13483 | -0.042 | 5.901
15 | 0.708 | 0.14936 | -0.042 | 4.742

## 46. Re 1M Mach 0.25 (2)
BIGFOIL.COM POLAR EXPORT
goe257
GOE 257 |  |  |  | Cl Max: | 1.4018 | at alpha= | 11.5 | deg
XFOIL ncrit=9 |  |  |  | L/D Max: | 109.613 | at alpha= | 4 | deg
Re: | 1000000 |  |  | Cd Min: | 0.26379 | at alpha= | -20 | deg
Mach: | 0.25 |  |  | Cl=0 at alpha= | -3.3515 | deg
|  |  |  | @ Cl=0.1, Cd= | 0.016629
|  |  |  | @ Cl=0.4, Cd= | 0.010293
|  |  |  | @ Cl=0.6, Cd= | 0.0091611
alpha (deg) | Cl | Cd | Cm | Cl/Cd
-20 | -0.7622 | 0.26379 | 0.0732 | -2.8894
-19.5 | -0.7423 | 0.25659 | 0.0683 | -2.8929
-19 | -0.7228 | 0.24937 | 0.0633 | -2.8985
-18.5 | -0.7054 | 0.24229 | 0.0595 | -2.9114
-18 | -0.6865 | 0.23595 | 0.0554 | -2.9095
-17.5 | -0.6675 | 0.22933 | 0.0512 | -2.9107
-17 | -0.6486 | 0.22246 | 0.0471 | -2.9156
-16.5 | -0.6291 | 0.2151 | 0.0429 | -2.9247
-16 | -0.6104 | 0.20777 | 0.0385 | -2.9379
-15.5 | -0.5928 | 0.20043 | 0.0343 | -2.9576
-15 | -0.5761 | 0.19301 | 0.0302 | -2.9848
-14.5 | -0.5606 | 0.18585 | 0.0277 | -3.0164
-14 | -0.5438 | 0.17929 | 0.0244 | -3.0331
-13.5 | -0.5276 | 0.17239 | 0.021 | -3.0605
-13 | -0.5118 | 0.16467 | 0.0171 | -3.108
-12.5 | -0.4982 | 0.15716 | 0.0132 | -3.17
-12 | -0.4859 | 0.14968 | 0.0096 | -3.2463
-11.5 | -0.4728 | 0.14232 | 0.008 | -3.3221
-11 | -0.4592 | 0.13568 | 0.0053 | -3.3844
-10.5 | -0.4459 | 0.12884 | 0.0024 | -3.4609
-10 | -0.4331 | 0.12155 | -0.0009 | -3.5631
-9.5 | -0.424 | 0.11352 | -0.0061 | -3.735
-9 | -0.415 | 0.10585 | -0.0104 | -3.9206
-8.5 | -0.407 | 0.09769 | -0.0131 | -4.1662
-8 | -0.3939 | 0.09175 | -0.0152 | -4.2932
-7.5 | -0.3842 | 0.08593 | -0.0181 | -4.4711
-7 | -0.3526 | 0.07644 | -0.0324 | -4.6128
-6.5 | -0.3216 | 0.06626 | -0.0441 | -4.8536
-6 | -0.2853 | 0.0569 | -0.0516 | -5.0141
-5.5 | -0.2522 | 0.04977 | -0.0555 | -5.0673
-5 | -0.1899 | 0.04279 | -0.0614 | -4.438
-4.5 | -0.1323 | 0.03453 | -0.0651 | -3.8315
-4 | -0.0812 | 0.02802 | -0.0681 | -2.8979
-3.5 | -0.0183 | 0.02521 | -0.0686 | -0.7259
-3 | 0.0433 | 0.02144 | -0.0695 | 2.0196
-2.5 | 0.1027 | 0.0164 | -0.0713 | 6.2622
-2 | 0.1635 | 0.01488 | -0.0719 | 10.9879
-1.5 | 0.225 | 0.01313 | -0.0723 | 17.1363
-1 | 0.2852 | 0.01193 | -0.073 | 23.9061
-0.5 | 0.3454 | 0.01098 | -0.0735 | 31.4572
0 | 0.4066 | 0.01021 | -0.0735 | 39.8237
1 | 0.527 | 0.00922 | -0.0745 | 57.1584
1.5 | 0.5868 | 0.00915 | -0.075 | 64.1311
2 | 0.6463 | 0.0092 | -0.0755 | 70.25
2.5 | 0.7059 | 0.00933 | -0.0759 | 75.6592
3 | 0.7604 | 0.00743 | -0.076 | 102.3419
3.5 | 0.82 | 0.00769 | -0.0764 | 106.632
4 | 0.8791 | 0.00802 | -0.0768 | 109.6135
4.5 | 0.9353 | 0.00894 | -0.077 | 104.6197
5 | 0.9912 | 0.00987 | -0.0771 | 100.4255
5.5 | 1.048 | 0.01056 | -0.0771 | 99.2424
6 | 1.0972 | 0.01246 | -0.0764 | 88.0578
6.5 | 1.1499 | 0.01364 | -0.0756 | 84.3035
7 | 1.2034 | 0.01457 | -0.0748 | 82.5944
7.5 | 1.2509 | 0.01621 | -0.0731 | 77.1684
8 | 1.2986 | 0.01755 | -0.0714 | 73.9943
8.5 | 1.34 | 0.01933 | -0.0687 | 69.3223
9 | 1.3719 | 0.02157 | -0.0648 | 63.6022
9.5 | 1.3795 | 0.02504 | -0.0575 | 55.0919
10 | 1.3883 | 0.02777 | -0.0506 | 49.9928
10.5 | 1.3948 | 0.03154 | -0.0453 | 44.2232
11 | 1.3994 | 0.0362 | -0.0415 | 38.6575
11.5 | 1.4018 | 0.04167 | -0.0389 | 33.6405
12 | 1.3997 | 0.04808 | -0.0374 | 29.1119
12.5 | 1.391 | 0.05553 | -0.0368 | 25.0495
13 | 1.3754 | 0.06414 | -0.0373 | 21.4437
13.5 | 1.353 | 0.07414 | -0.0391 | 18.2493
14 | 1.3278 | 0.08549 | -0.0427 | 15.5316
14.5 | 1.3012 | 0.09811 | -0.0479 | 13.2627
15 | 1.2715 | 0.11214 | -0.0545 | 11.3385
15.5 | 1.2412 | 0.1274 | -0.0625 | 9.7425
16 | 1.2081 | 0.14467 | -0.0723 | 8.3507
16.5 | 1.1583 | 0.16914 | -0.0871 | 6.8482

## 47. Re 1M Mach 0.50 (1)
BIGFOIL.COM POLAR EXPORT
goe257
GOE 257 |  |  |  | Cl Max: | 1.463 | at alpha= | 8 | deg
JavaFoil+Calcfoil stall+Eppler ext transition |  |  |  | L/D Max: | 48.795 | at alpha= | 4 | deg
Re: | 1000000 |  |  | Cd Min: | 0.0181 | at alpha= | 0 | deg
Mach: | 0.5 |  |  | Cl=0 at alpha= | -3.8229 | deg
|  |  |  | @ Cl=0.1, Cd= | 0.044538
|  |  |  | @ Cl=0.4, Cd= | 0.033116
|  |  |  | @ Cl=0.6, Cd= | 0.018367
alpha (deg) | Cl | Cd | Cm | Cl/Cd
-20 | -0.786 | 0.19188 | -0.014 | -4.094
-19.5 | -0.763 | 0.18446 | -0.015 | -4.136
-19 | -0.74 | 0.18859 | -0.015 | -3.922
-18.5 | -0.717 | 0.18294 | -0.016 | -3.919
-18 | -0.694 | 0.17862 | -0.016 | -3.885
-17.5 | -0.671 | 0.17193 | -0.017 | -3.902
-17 | -0.648 | 0.16592 | -0.017 | -3.904
-16.5 | -0.625 | 0.15281 | -0.018 | -4.091
-16 | -0.602 | 0.15802 | -0.019 | -3.807
-15.5 | -0.578 | 0.17177 | -0.02 | -3.366
-15 | -0.555 | 0.13926 | -0.02 | -3.984
-14.5 | -0.531 | 0.14463 | -0.021 | -3.672
-14 | -0.507 | 0.139 | -0.021 | -3.648
-13.5 | -0.482 | 0.12931 | -0.02 | -3.729
-13 | -0.458 | 0.12486 | -0.021 | -3.669
-12.5 | -0.434 | 0.1213 | -0.021 | -3.579
-12 | -0.41 | 0.11788 | -0.022 | -3.479
-11.5 | -0.386 | 0.11383 | -0.022 | -3.39
-11 | -0.361 | 0.11067 | -0.023 | -3.266
-10.5 | -0.337 | 0.11246 | -0.024 | -2.997
-10 | -0.312 | 0.11033 | -0.024 | -2.832
-9.5 | -0.288 | 0.1069 | -0.025 | -2.692
-9 | -0.263 | 0.10036 | -0.026 | -2.62
-8.5 | -0.238 | 0.09618 | -0.026 | -2.475
-8 | -0.213 | 0.09974 | -0.027 | -2.136
-7.5 | -0.188 | 0.09187 | -0.027 | -2.046
-7 | -0.163 | 0.07899 | -0.029 | -2.062
-6.5 | -0.138 | 0.07433 | -0.03 | -1.851
-6 | -0.112 | 0.07237 | -0.031 | -1.55
-5.5 | -0.119 | 0.06264 | -0.031 | -1.903
-5 | -0.1 | 0.05446 | -0.03 | -1.831
-4.5 | -0.062 | 0.05088 | -0.031 | -1.213
-4 | -0.017 | 0.04847 | -0.031 | -0.353
-3.5 | 0.031 | 0.04649 | -0.032 | 0.667
-3 | 0.081 | 0.04498 | -0.033 | 1.809
-2.5 | 0.133 | 0.04377 | -0.033 | 3.041
-2 | 0.186 | 0.0428 | -0.034 | 4.339
-1.5 | 0.239 | 0.04131 | -0.035 | 5.785
-1 | 0.293 | 0.04166 | -0.036 | 7.023
-0.5 | 0.346 | 0.04139 | -0.037 | 8.367
0 | 0.498 | 0.0181 | -0.038 | 27.495
0.5 | 0.565 | 0.01827 | -0.039 | 30.911
1 | 0.63 | 0.01845 | -0.04 | 34.172
1.5 | 0.696 | 0.01867 | -0.041 | 37.302
2 | 0.762 | 0.01886 | -0.042 | 40.421
2.5 | 0.828 | 0.02155 | -0.088 | 38.426
3 | 0.894 | 0.02176 | -0.09 | 41.069
3.5 | 0.959 | 0.02207 | -0.091 | 43.475
4 | 1.025 | 0.021 | -0.092 | 48.795
4.5 | 1.09 | 0.0232 | -0.093 | 46.984
5 | 1.155 | 0.02586 | -0.095 | 44.665
5.5 | 1.218 | 0.02663 | -0.096 | 45.759
6 | 1.279 | 0.02753 | -0.097 | 46.459
6.5 | 1.337 | 0.02844 | -0.098 | 47.019
7 | 1.393 | 0.02946 | -0.1 | 47.271
7.5 | 1.443 | 0.03068 | -0.101 | 47.041
8 | 1.463 | 0.03227 | -0.102 | 45.338
8.5 | 1.399 | 0.03682 | -0.1 | 37.999
9 | 1.251 | 0.04196 | -0.098 | 29.82
9.5 | 0.709 | 0.0958 | -0.042 | 7.401
10 | 0.737 | 0.10032 | -0.044 | 7.342
10.5 | 0.766 | 0.10506 | -0.052 | 7.291
11 | 0.794 | 0.11363 | -0.054 | 6.987
11.5 | 0.819 | 0.12079 | -0.049 | 6.779
12 | 0.846 | 0.12643 | -0.051 | 6.695
12.5 | 0.878 | 0.13541 | -0.059 | 6.481
13 | 0.903 | 0.16356 | -0.057 | 5.52

## 48. Re 1M Mach 0.50 (2)
BIGFOIL.COM POLAR EXPORT
goe257
GOE 257 |  |  |  | Cl Max: | 1.3664 | at alpha= | 8 | deg
XFOIL ncrit=9 |  |  |  | L/D Max: | 111.603 | at alpha= | 3.5 | deg
Re: | 1000000 |  |  | Cd Min: | 0.15729 | at alpha= | -12 | deg
Mach: | 0.5 |  |  | Cl=0 at alpha= | -3.2987 | deg
|  |  |  | @ Cl=0.1, Cd= | 0.02131
|  |  |  | @ Cl=0.4, Cd= | 0.011782
|  |  |  | @ Cl=0.6, Cd= | 0.0097953
alpha (deg) | Cl | Cd | Cm | Cl/Cd
-12 | -0.4729 | 0.15729 | 0.0098 | -3.0065
-11.5 | -0.4545 | 0.15001 | 0.0065 | -3.0298
-11 | -0.4369 | 0.14253 | 0.0031 | -3.0653
-10.5 | -0.4196 | 0.13472 | -0.0009 | -3.1146
-10 | -0.4048 | 0.12706 | -0.0051 | -3.1859
-9.5 | -0.3912 | 0.11941 | -0.0092 | -3.2761
-9 | -0.3767 | 0.11161 | -0.011 | -3.3751
-8.5 | -0.3608 | 0.10503 | -0.0137 | -3.4352
-8 | -0.3447 | 0.09837 | -0.017 | -3.5041
-7.5 | -0.326 | 0.09068 | -0.0241 | -3.5951
-7 | -0.3227 | 0.08436 | -0.0259 | -3.8253
-6.5 | -0.3126 | 0.07739 | -0.0316 | -4.0393
-6 | -0.2847 | 0.06892 | -0.0414 | -4.1309
-5.5 | -0.2591 | 0.06203 | -0.0448 | -4.177
-5 | -0.2037 | 0.05392 | -0.0572 | -3.7778
-4.5 | -0.1459 | 0.04509 | -0.0662 | -3.2358
-4 | -0.0913 | 0.03629 | -0.0722 | -2.5158
-3.5 | -0.0308 | 0.03137 | -0.0754 | -0.98183
-3 | 0.0457 | 0.02633 | -0.0776 | 1.7357
-2.5 | 0.1133 | 0.02008 | -0.0802 | 5.6424
-2 | 0.1828 | 0.01735 | -0.0813 | 10.536
-1.5 | 0.2549 | 0.01648 | -0.0813 | 15.4672
-1 | 0.3248 | 0.01299 | -0.0825 | 25.0038
0 | 0.4643 | 0.01075 | -0.0828 | 43.1907
0.5 | 0.5329 | 0.01005 | -0.0831 | 53.0249
1 | 0.6014 | 0.00979 | -0.0835 | 61.43
2 | 0.7387 | 0.00975 | -0.0844 | 75.7641
2.5 | 0.8075 | 0.00987 | -0.0847 | 81.8136
3.5 | 0.9397 | 0.00842 | -0.0845 | 111.6033
4 | 1.0026 | 0.00969 | -0.084 | 103.4675
4.5 | 1.0685 | 0.01051 | -0.0835 | 101.6651
5 | 1.135 | 0.01125 | -0.0827 | 100.8889
5.5 | 1.1891 | 0.01328 | -0.0804 | 89.5407
6 | 1.2472 | 0.01473 | -0.0778 | 84.6707
6.5 | 1.3048 | 0.01613 | -0.0746 | 80.8927
7 | 1.3494 | 0.01827 | -0.0695 | 73.8588
7.5 | 1.3656 | 0.02155 | -0.0611 | 63.3689
8 | 1.3664 | 0.02541 | -0.0522 | 53.7741
8.5 | 1.3636 | 0.03143 | -0.0478 | 43.3853
9 | 1.3574 | 0.03901 | -0.046 | 34.7962
9.5 | 1.3457 | 0.04703 | -0.0441 | 28.6137
10 | 1.3298 | 0.05566 | -0.0428 | 23.8915
10.5 | 1.3085 | 0.06537 | -0.0431 | 20.0168
11 | 1.2824 | 0.07654 | -0.0454 | 16.7546
11.5 | 1.2531 | 0.08906 | -0.0495 | 14.0703
12 | 1.2227 | 0.10255 | -0.0551 | 11.923
12.5 | 1.1931 | 0.11682 | -0.0619 | 10.2131
13 | 1.1668 | 0.13177 | -0.0698 | 8.8548

## 49. Re 2M Mach 0.00 (1)
BIGFOIL.COM POLAR EXPORT
goe257
GOE 257 |  |  |  | Cl Max: | 1.487 | at alpha= | 11.5 | deg
JavaFoil+Calcfoil stall+Eppler ext transition |  |  |  | L/D Max: | 53.157 | at alpha= | 8.5 | deg
Re: | 2000000 |  |  | Cd Min: | 0.01842 | at alpha= | 3.5 | deg
Mach: | 0 |  |  | Cl=0 at alpha= | -3.8182 | deg
|  |  |  | @ Cl=0.1, Cd= | 0.042087
|  |  |  | @ Cl=0.4, Cd= | 0.019664
|  |  |  | @ Cl=0.6, Cd= | 0.019917
alpha (deg) | Cl | Cd | Cm | Cl/Cd
-17.5 | -0.376 | 0.18171 | -0.014 | -2.067
-17 | -0.39 | 0.16934 | -0.014 | -2.303
-16.5 | -0.404 | 0.15792 | -0.015 | -2.559
-16 | -0.418 | 0.15141 | -0.015 | -2.759
-15.5 | -0.431 | 0.14091 | -0.016 | -3.057
-15 | -0.443 | 0.13251 | -0.016 | -3.341
-14.5 | -0.453 | 0.12644 | -0.017 | -3.586
-14 | -0.463 | 0.11715 | -0.017 | -3.948
-13.5 | -0.47 | 0.10985 | -0.018 | -4.276
-13 | -0.474 | 0.10391 | -0.018 | -4.566
-12.5 | -0.476 | 0.0975 | -0.019 | -4.886
-12 | -0.475 | 0.09248 | -0.018 | -5.137
-11.5 | -0.471 | 0.08778 | -0.019 | -5.364
-11 | -0.463 | 0.08312 | -0.019 | -5.571
-10.5 | -0.451 | 0.07968 | -0.02 | -5.665
-10 | -0.436 | 0.07534 | -0.02 | -5.786
-9.5 | -0.417 | 0.07117 | -0.021 | -5.854
-9 | -0.39 | 0.06772 | -0.022 | -5.755
-8.5 | -0.36 | 0.0646 | -0.022 | -5.566
-8 | -0.327 | 0.06142 | -0.023 | -5.33
-7.5 | -0.293 | 0.05873 | -0.024 | -4.997
-7 | -0.258 | 0.05663 | -0.024 | -4.552
-6.5 | -0.221 | 0.05405 | -0.025 | -4.081
-6 | -0.182 | 0.05177 | -0.025 | -3.515
-5.5 | -0.142 | 0.0502 | -0.026 | -2.83
-5 | -0.101 | 0.04798 | -0.026 | -2.104
-4.5 | -0.059 | 0.04684 | -0.027 | -1.256
-4 | -0.016 | 0.04536 | -0.028 | -0.348
-3.5 | 0.028 | 0.04413 | -0.029 | 0.635
-3 | 0.072 | 0.04302 | -0.029 | 1.684
-2.5 | 0.117 | 0.04152 | -0.03 | 2.829
-2 | 0.163 | 0.04077 | -0.031 | 3.996
-1.5 | 0.209 | 0.04082 | -0.032 | 5.114
-1 | 0.255 | 0.04037 | -0.033 | 6.312
-0.5 | 0.371 | 0.01965 | -0.069 | 18.9
0 | 0.432 | 0.01968 | -0.071 | 21.932
0.5 | 0.489 | 0.01971 | -0.072 | 24.832
1 | 0.547 | 0.01987 | -0.073 | 27.508
1.5 | 0.604 | 0.01992 | -0.074 | 30.31
2 | 0.661 | 0.02006 | -0.075 | 32.947
2.5 | 0.718 | 0.02006 | -0.076 | 35.814
3 | 0.776 | 0.02011 | -0.078 | 38.56
3.5 | 0.833 | 0.01842 | -0.079 | 45.208
4 | 0.89 | 0.01989 | -0.08 | 44.748
4.5 | 0.947 | 0.02043 | -0.081 | 46.361
5 | 1.004 | 0.02073 | -0.082 | 48.441
5.5 | 1.061 | 0.02271 | -0.083 | 46.722
6 | 1.116 | 0.02311 | -0.084 | 48.296
6.5 | 1.171 | 0.0236 | -0.085 | 49.628
7 | 1.225 | 0.0241 | -0.086 | 50.838
7.5 | 1.278 | 0.02463 | -0.087 | 51.889
8 | 1.324 | 0.02516 | -0.088 | 52.613
8.5 | 1.365 | 0.02568 | -0.089 | 53.157
9 | 1.401 | 0.02642 | -0.09 | 53.048
9.5 | 1.432 | 0.0279 | -0.091 | 51.328
10 | 1.457 | 0.02888 | -0.092 | 50.44
10.5 | 1.474 | 0.02973 | -0.093 | 49.591
11 | 1.484 | 0.03069 | -0.094 | 48.369
11.5 | 1.487 | 0.03201 | -0.095 | 46.463
12 | 1.449 | 0.0342 | -0.094 | 42.378
12.5 | 1.429 | 0.036 | -0.094 | 39.691
13 | 1.4 | 0.03831 | -0.094 | 36.554
13.5 | 1.357 | 0.04196 | -0.094 | 32.345
14 | 1.308 | 0.04676 | -0.093 | 27.969
14.5 | 1.252 | 0.05452 | -0.091 | 22.964
15 | 1.211 | 0.05729 | -0.092 | 21.132
15.5 | 1.149 | 0.06773 | -0.09 | 16.966
16 | 1.079 | 0.08302 | -0.086 | 12.995
16.5 | 1.003 | 0.1068 | -0.079 | 9.389

## 50. Re 2M Mach 0.00 (2)
BIGFOIL.COM POLAR EXPORT
goe257
GOE 257 |  |  |  | Cl Max: | 1.6196 | at alpha= | 13.5 | deg
XFOIL ncrit=9 |  |  |  | L/D Max: | 120.015 | at alpha= | 3.5 | deg
Re: | 2000000 |  |  | Cd Min: | 0.25884 | at alpha= | -20 | deg
Mach: | 0 |  |  | Cl=0 at alpha= | -3.3702 | deg
|  |  |  | @ Cl=0.1, Cd= | 0.012957
|  |  |  | @ Cl=0.4, Cd= | 0.0085134
|  |  |  | @ Cl=0.6, Cd= | 0.008246
alpha (deg) | Cl | Cd | Cm | Cl/Cd
-20 | -0.7499 | 0.25884 | 0.0714 | -2.8972
-19.5 | -0.7315 | 0.25185 | 0.0669 | -2.9045
-19 | -0.7135 | 0.24475 | 0.0625 | -2.9152
-18.5 | -0.6975 | 0.23708 | 0.0583 | -2.942
-18 | -0.6799 | 0.23123 | 0.0543 | -2.9404
-17.5 | -0.6622 | 0.22518 | 0.0504 | -2.9408
-17 | -0.6445 | 0.21877 | 0.0465 | -2.946
-16.5 | -0.6271 | 0.21194 | 0.0427 | -2.9589
-16 | -0.6095 | 0.20447 | 0.0389 | -2.9809
-15.5 | -0.5932 | 0.19715 | 0.0351 | -3.0089
-15 | -0.5779 | 0.1899 | 0.0315 | -3.0432
-14.5 | -0.5632 | 0.18242 | 0.028 | -3.0874
-14 | -0.5519 | 0.17452 | 0.0248 | -3.1624
-13.5 | -0.5365 | 0.16858 | 0.0218 | -3.1825
-13 | -0.5216 | 0.1621 | 0.0188 | -3.2178
-12.5 | -0.5083 | 0.15405 | 0.0153 | -3.2996
-12 | -0.4964 | 0.14656 | 0.0122 | -3.387
-11.5 | -0.4855 | 0.139 | 0.0091 | -3.4928
-11 | -0.4752 | 0.13128 | 0.006 | -3.6197
-10.5 | -0.4711 | 0.12246 | 0.0028 | -3.847
-10 | -0.4578 | 0.11642 | 0 | -3.9323
-9.5 | -0.4443 | 0.11033 | -0.0029 | -4.027
-9 | -0.4347 | 0.10213 | -0.0073 | -4.2563
-8.5 | -0.4282 | 0.09497 | -0.0105 | -4.5088
-8 | -0.4275 | 0.08652 | -0.0155 | -4.9411
-7.5 | -0.416 | 0.07579 | -0.0263 | -5.4889
-7 | -0.3897 | 0.05787 | -0.045 | -6.7341
-6.5 | -0.3456 | 0.05167 | -0.0509 | -6.6886
-6 | -0.2967 | 0.04441 | -0.0565 | -6.6809
-5.5 | -0.2421 | 0.03173 | -0.0623 | -7.63
-5 | -0.1882 | 0.02845 | -0.0637 | -6.6151
-4.5 | -0.1299 | 0.01973 | -0.0653 | -6.5839
-4 | -0.0738 | 0.01889 | -0.0661 | -3.9068
-3.5 | -0.015 | 0.0163 | -0.0667 | -0.92025
-2.5 | 0.1006 | 0.01294 | -0.0683 | 7.7743
-2 | 0.1583 | 0.01373 | -0.0686 | 11.5295
-1.5 | 0.2175 | 0.01125 | -0.0693 | 19.3333
-1 | 0.2759 | 0.00988 | -0.0698 | 27.9251
-0.5 | 0.3339 | 0.00901 | -0.0704 | 37.0588
0 | 0.3919 | 0.00854 | -0.0709 | 45.8899
0.5 | 0.4497 | 0.00835 | -0.0715 | 53.8563
1 | 0.5074 | 0.00824 | -0.0721 | 61.5777
1.5 | 0.5651 | 0.00824 | -0.0727 | 68.5801
2 | 0.6229 | 0.00825 | -0.0733 | 75.503
2.5 | 0.6805 | 0.00831 | -0.0739 | 81.8893
3 | 0.7381 | 0.00838 | -0.0745 | 88.0788
3.5 | 0.7909 | 0.00659 | -0.0747 | 120.0152
4 | 0.8452 | 0.00761 | -0.0752 | 111.0644
4.5 | 0.9009 | 0.00818 | -0.0756 | 110.1345
5 | 0.9567 | 0.00864 | -0.0761 | 110.7292
5.5 | 1.0077 | 0.01012 | -0.0761 | 99.5751
6 | 1.0609 | 0.01096 | -0.0762 | 96.7974
6.5 | 1.1146 | 0.0116 | -0.0762 | 96.0862
7 | 1.1683 | 0.01215 | -0.0763 | 96.1564
7.5 | 1.2207 | 0.01282 | -0.0762 | 95.2184
8 | 1.2709 | 0.0138 | -0.0758 | 92.0942
8.5 | 1.3216 | 0.01453 | -0.0754 | 90.9566
9 | 1.3712 | 0.0153 | -0.075 | 89.6209
9.5 | 1.4175 | 0.01638 | -0.0741 | 86.5385
10 | 1.457 | 0.01808 | -0.0721 | 80.5863
10.5 | 1.4991 | 0.01923 | -0.0706 | 77.9563
11 | 1.536 | 0.02065 | -0.0682 | 74.3826
11.5 | 1.5672 | 0.02221 | -0.0651 | 70.5628
12 | 1.593 | 0.02385 | -0.0612 | 66.7925
12.5 | 1.6041 | 0.02587 | -0.0551 | 62.0062
13 | 1.6167 | 0.02838 | -0.0508 | 56.9662
13.5 | 1.6196 | 0.03231 | -0.0471 | 50.1269
14 | 1.5807 | 0.0418 | -0.0441 | 37.8158
14.5 | 1.5879 | 0.04701 | -0.0443 | 33.7779
15 | 1.5866 | 0.05335 | -0.0446 | 29.7395
15.5 | 1.5759 | 0.061 | -0.0454 | 25.8344
16 | 1.5624 | 0.0695 | -0.0469 | 22.4806
16.5 | 1.5437 | 0.07925 | -0.0493 | 19.4789
17 | 1.5209 | 0.09023 | -0.0526 | 16.8558
17.5 | 1.496 | 0.10192 | -0.0565 | 14.6782
18 | 1.4686 | 0.1144 | -0.0612 | 12.8374
18.5 | 1.4418 | 0.12729 | -0.0667 | 11.3269

## 51. Re 2M Mach 0.10 (1)
BIGFOIL.COM POLAR EXPORT
goe257
GOE 257 |  |  |  | Cl Max: | 1.482 | at alpha= | 11 | deg
JavaFoil+Calcfoil stall+Eppler ext transition |  |  |  | L/D Max: | 53.15 | at alpha= | 8.5 | deg
Re: | 2000000 |  |  | Cd Min: | 0.01845 | at alpha= | 3.5 | deg
Mach: | 0.1 |  |  | Cl=0 at alpha= | -3.8182 | deg
|  |  |  | @ Cl=0.1, Cd= | 0.042148
|  |  |  | @ Cl=0.4, Cd= | 0.019687
|  |  |  | @ Cl=0.6, Cd= | 0.019982
alpha (deg) | Cl | Cd | Cm | Cl/Cd
-17 | -0.352 | 0.18013 | -0.014 | -1.956
-16.5 | -0.369 | 0.16597 | -0.015 | -2.221
-16 | -0.385 | 0.15856 | -0.015 | -2.426
-15.5 | -0.4 | 0.14591 | -0.016 | -2.743
-15 | -0.415 | 0.13618 | -0.016 | -3.047
-14.5 | -0.429 | 0.13089 | -0.017 | -3.274
-14 | -0.44 | 0.12135 | -0.018 | -3.63
-13.5 | -0.45 | 0.11303 | -0.018 | -3.985
-13 | -0.458 | 0.10553 | -0.019 | -4.34
-12.5 | -0.463 | 0.09918 | -0.019 | -4.666
-12 | -0.464 | 0.09357 | -0.019 | -4.958
-11.5 | -0.462 | 0.08854 | -0.019 | -5.218
-11 | -0.456 | 0.08356 | -0.02 | -5.462
-10.5 | -0.447 | 0.08029 | -0.02 | -5.563
-10 | -0.433 | 0.07545 | -0.021 | -5.735
-9.5 | -0.415 | 0.07144 | -0.021 | -5.804
-9 | -0.389 | 0.06791 | -0.022 | -5.721
-8.5 | -0.359 | 0.06475 | -0.022 | -5.542
-8 | -0.327 | 0.06163 | -0.023 | -5.309
-7.5 | -0.294 | 0.05891 | -0.024 | -4.983
-7 | -0.258 | 0.05708 | -0.024 | -4.523
-6.5 | -0.221 | 0.05454 | -0.025 | -4.052
-6 | -0.182 | 0.05191 | -0.025 | -3.514
-5.5 | -0.142 | 0.05034 | -0.026 | -2.831
-5 | -0.101 | 0.04849 | -0.027 | -2.089
-4.5 | -0.059 | 0.04688 | -0.027 | -1.259
-4 | -0.016 | 0.0454 | -0.028 | -0.349
-3.5 | 0.028 | 0.04416 | -0.029 | 0.637
-3 | 0.073 | 0.04309 | -0.03 | 1.689
-2.5 | 0.118 | 0.04152 | -0.03 | 2.842
-2 | 0.164 | 0.04078 | -0.031 | 4.014
-1.5 | 0.21 | 0.04083 | -0.032 | 5.138
-1 | 0.256 | 0.04038 | -0.033 | 6.341
-0.5 | 0.373 | 0.0197 | -0.07 | 18.947
0 | 0.434 | 0.01967 | -0.071 | 22.049
0.5 | 0.492 | 0.01969 | -0.072 | 24.976
1 | 0.549 | 0.01985 | -0.073 | 27.674
1.5 | 0.607 | 0.02 | -0.075 | 30.344
2 | 0.664 | 0.02003 | -0.076 | 33.164
2.5 | 0.722 | 0.02009 | -0.077 | 35.929
3 | 0.779 | 0.02017 | -0.078 | 38.643
3.5 | 0.837 | 0.01845 | -0.079 | 45.366
4 | 0.894 | 0.01993 | -0.08 | 44.879
4.5 | 0.952 | 0.02048 | -0.081 | 46.48
5 | 1.009 | 0.02078 | -0.082 | 48.566
5.5 | 1.066 | 0.02274 | -0.083 | 46.886
6 | 1.122 | 0.02318 | -0.084 | 48.382
6.5 | 1.177 | 0.02367 | -0.086 | 49.703
7 | 1.231 | 0.02418 | -0.087 | 50.902
7.5 | 1.284 | 0.02472 | -0.088 | 51.933
8 | 1.329 | 0.0253 | -0.089 | 52.538
8.5 | 1.37 | 0.02578 | -0.09 | 53.15
9 | 1.406 | 0.02693 | -0.091 | 52.202
9.5 | 1.436 | 0.02806 | -0.092 | 51.157
10 | 1.459 | 0.02907 | -0.093 | 50.179
10.5 | 1.474 | 0.02995 | -0.094 | 49.222
11 | 1.482 | 0.03098 | -0.095 | 47.829
11.5 | 1.482 | 0.03238 | -0.096 | 45.76
12 | 1.437 | 0.03474 | -0.094 | 41.372
12.5 | 1.412 | 0.03671 | -0.094 | 38.448
13 | 1.378 | 0.03919 | -0.094 | 35.152
13.5 | 1.323 | 0.04414 | -0.093 | 29.965
14 | 1.274 | 0.04852 | -0.093 | 26.25
14.5 | 1.211 | 0.05755 | -0.091 | 21.039
15 | 1.158 | 0.06252 | -0.09 | 18.524
15.5 | 1.076 | 0.08062 | -0.086 | 13.348
16 | 0.997 | 0.10294 | -0.079 | 9.683

## 52. Re 2M Mach 0.10 (2)
BIGFOIL.COM POLAR EXPORT
goe257
GOE 257 |  |  |  | Cl Max: | 1.603 | at alpha= | 13 | deg
XFOIL ncrit=9 |  |  |  | L/D Max: | 120.378 | at alpha= | 3.5 | deg
Re: | 2000000 |  |  | Cd Min: | 0.2596 | at alpha= | -20 | deg
Mach: | 0.1 |  |  | Cl=0 at alpha= | -3.3671 | deg
|  |  |  | @ Cl=0.1, Cd= | 0.013082
|  |  |  | @ Cl=0.4, Cd= | 0.008551
|  |  |  | @ Cl=0.6, Cd= | 0.0082608
alpha (deg) | Cl | Cd | Cm | Cl/Cd
-20 | -0.7521 | 0.2596 | 0.0718 | -2.8971
-19.5 | -0.7336 | 0.25257 | 0.0673 | -2.9045
-19 | -0.7153 | 0.24545 | 0.0629 | -2.9142
-18.5 | -0.699 | 0.23772 | 0.0586 | -2.9404
-18 | -0.6813 | 0.23183 | 0.0546 | -2.9388
-17.5 | -0.6634 | 0.22574 | 0.0507 | -2.9388
-17 | -0.6456 | 0.2193 | 0.0468 | -2.9439
-16.5 | -0.6279 | 0.21241 | 0.0429 | -2.9561
-16 | -0.6101 | 0.20493 | 0.039 | -2.9771
-15.5 | -0.5936 | 0.19759 | 0.0352 | -3.0042
-15 | -0.5781 | 0.19032 | 0.0316 | -3.0375
-14.5 | -0.5632 | 0.18284 | 0.0281 | -3.0803
-14 | -0.5516 | 0.17492 | 0.0248 | -3.1534
-13.5 | -0.536 | 0.16895 | 0.0218 | -3.1725
-13 | -0.5209 | 0.16246 | 0.0188 | -3.2063
-12.5 | -0.5074 | 0.15439 | 0.0153 | -3.2865
-12 | -0.4953 | 0.14691 | 0.0122 | -3.3715
-11.5 | -0.4841 | 0.13935 | 0.0091 | -3.474
-11 | -0.4737 | 0.13165 | 0.006 | -3.5982
-10.5 | -0.4688 | 0.12302 | 0.0028 | -3.8108
-10 | -0.4556 | 0.11688 | 0 | -3.898
-9.5 | -0.4421 | 0.11072 | -0.0029 | -3.993
-9 | -0.4323 | 0.10253 | -0.0073 | -4.2163
-8.5 | -0.4254 | 0.0954 | -0.0105 | -4.4591
-8 | -0.4235 | 0.08715 | -0.0151 | -4.8594
-7.5 | -0.4148 | 0.07702 | -0.0247 | -5.3856
-7 | -0.3884 | 0.06294 | -0.0401 | -6.171
-6.5 | -0.3471 | 0.05283 | -0.0501 | -6.5701
-6 | -0.2986 | 0.04606 | -0.0557 | -6.4828
-5.5 | -0.2437 | 0.0325 | -0.0624 | -7.4985
-5 | -0.1898 | 0.02945 | -0.0639 | -6.4448
-4.5 | -0.1309 | 0.02 | -0.0657 | -6.545
-4 | -0.0747 | 0.01939 | -0.0665 | -3.8525
-3.5 | -0.0155 | 0.01643 | -0.0671 | -0.9434
-2.5 | 0.1011 | 0.01305 | -0.0687 | 7.7471
-2 | 0.1598 | 0.01195 | -0.0692 | 13.3724
-1.5 | 0.2187 | 0.01139 | -0.0697 | 19.2011
-1 | 0.2775 | 0.00992 | -0.0702 | 27.9738
-0.5 | 0.3359 | 0.00904 | -0.0707 | 37.1571
0 | 0.3942 | 0.00857 | -0.0713 | 45.9977
0.5 | 0.4523 | 0.00838 | -0.0719 | 53.9737
1 | 0.5105 | 0.00827 | -0.0725 | 61.7291
1.5 | 0.5685 | 0.00825 | -0.0731 | 68.9091
2 | 0.6266 | 0.00827 | -0.0737 | 75.7678
2.5 | 0.6846 | 0.00833 | -0.0743 | 82.1849
3 | 0.7426 | 0.0084 | -0.0748 | 88.4048
3.5 | 0.7957 | 0.00661 | -0.0751 | 120.3782
4 | 0.8502 | 0.00767 | -0.0755 | 110.8475
4.5 | 0.9063 | 0.00822 | -0.076 | 110.2555
5 | 0.9625 | 0.00869 | -0.0764 | 110.7595
5.5 | 1.0138 | 0.01018 | -0.0763 | 99.5874
6 | 1.0674 | 0.01102 | -0.0764 | 96.8603
6.5 | 1.1215 | 0.01168 | -0.0764 | 96.0188
7 | 1.1756 | 0.01223 | -0.0764 | 96.1243
7.5 | 1.2282 | 0.01295 | -0.0762 | 94.8417
8 | 1.2787 | 0.01393 | -0.0757 | 91.7947
8.5 | 1.3296 | 0.0147 | -0.0753 | 90.449
9 | 1.3793 | 0.01551 | -0.0747 | 88.9297
9.5 | 1.4219 | 0.01707 | -0.073 | 83.2982
10 | 1.4639 | 0.01844 | -0.0713 | 79.3872
10.5 | 1.5042 | 0.01975 | -0.0693 | 76.162
11 | 1.5383 | 0.02133 | -0.0663 | 72.1191
11.5 | 1.5657 | 0.02307 | -0.0624 | 67.8674
12 | 1.5827 | 0.02493 | -0.057 | 63.4858
12.5 | 1.5928 | 0.02739 | -0.0515 | 58.1526
13 | 1.603 | 0.03054 | -0.0478 | 52.4885
13.5 | 1.5917 | 0.03652 | -0.0446 | 43.5843
14 | 1.567 | 0.04523 | -0.0435 | 34.6451
14.5 | 1.5672 | 0.05141 | -0.0438 | 30.4843
15 | 1.5592 | 0.05875 | -0.0444 | 26.5396
15.5 | 1.5431 | 0.06748 | -0.0457 | 22.8675
16 | 1.5246 | 0.07713 | -0.0479 | 19.7666
16.5 | 1.5028 | 0.08798 | -0.0511 | 17.0812
17 | 1.4762 | 0.09994 | -0.0551 | 14.7709
17.5 | 1.4487 | 0.11251 | -0.0598 | 12.8762
18 | 1.4191 | 0.12601 | -0.0656 | 11.2618

## 53. Re 2M Mach 0.25 (1)
BIGFOIL.COM POLAR EXPORT
goe257
GOE 257 |  |  |  | Cl Max: | 1.463 | at alpha= | 10.5 | deg
JavaFoil+Calcfoil stall+Eppler ext transition |  |  |  | L/D Max: | 52.507 | at alpha= | 8 | deg
Re: | 2000000 |  |  | Cd Min: | 0.0186 | at alpha= | 3.5 | deg
Mach: | 0.25 |  |  | Cl=0 at alpha= | -3.8222 | deg
|  |  |  | @ Cl=0.1, Cd= | 0.042694
|  |  |  | @ Cl=0.4, Cd= | 0.026967
|  |  |  | @ Cl=0.6, Cd= | 0.019988
alpha (deg) | Cl | Cd | Cm | Cl/Cd
-15.5 | -0.061 | 0.1243 | -0.017 | -0.493
-15 | -0.125 | 0.1939 | -0.017 | -0.644
-14.5 | -0.186 | 0.18917 | -0.017 | -0.983
-14 | -0.233 | 0.16424 | -0.018 | -1.416
-13.5 | -0.273 | 0.14502 | -0.019 | -1.885
-13 | -0.309 | 0.12979 | -0.019 | -2.382
-12.5 | -0.34 | 0.11813 | -0.02 | -2.878
-12 | -0.365 | 0.10519 | -0.02 | -3.474
-11.5 | -0.385 | 0.0971 | -0.021 | -3.964
-11 | -0.398 | 0.08968 | -0.02 | -4.434
-10.5 | -0.404 | 0.08343 | -0.021 | -4.842
-10 | -0.403 | 0.07904 | -0.021 | -5.105
-9.5 | -0.396 | 0.07398 | -0.022 | -5.355
-9 | -0.376 | 0.07001 | -0.022 | -5.375
-8.5 | -0.351 | 0.06622 | -0.023 | -5.303
-8 | -0.323 | 0.06253 | -0.024 | -5.165
-7.5 | -0.292 | 0.06059 | -0.024 | -4.818
-7 | -0.258 | 0.05785 | -0.025 | -4.465
-6.5 | -0.222 | 0.05507 | -0.025 | -4.038
-6 | -0.184 | 0.05281 | -0.026 | -3.49
-5.5 | -0.144 | 0.05074 | -0.027 | -2.848
-5 | -0.103 | 0.04881 | -0.027 | -2.111
-4.5 | -0.06 | 0.04715 | -0.028 | -1.277
-4 | -0.016 | 0.04563 | -0.029 | -0.355
-3.5 | 0.029 | 0.04428 | -0.03 | 0.65
-3 | 0.075 | 0.04321 | -0.03 | 1.725
-2.5 | 0.121 | 0.04226 | -0.031 | 2.863
-2 | 0.168 | 0.04083 | -0.032 | 4.114
-1.5 | 0.215 | 0.04097 | -0.033 | 5.254
-1 | 0.263 | 0.04105 | -0.034 | 6.405
-0.5 | 0.311 | 0.04097 | -0.034 | 7.586
0 | 0.446 | 0.01973 | -0.073 | 22.586
0.5 | 0.505 | 0.0198 | -0.074 | 25.516
1 | 0.564 | 0.01997 | -0.075 | 28.262
1.5 | 0.623 | 0.02 | -0.077 | 31.176
2 | 0.683 | 0.02011 | -0.078 | 33.933
2.5 | 0.742 | 0.02016 | -0.079 | 36.796
3 | 0.801 | 0.02026 | -0.08 | 39.521
3.5 | 0.86 | 0.0186 | -0.081 | 46.225
4 | 0.919 | 0.01894 | -0.082 | 48.519
4.5 | 0.978 | 0.02071 | -0.083 | 47.203
5 | 1.037 | 0.02103 | -0.085 | 49.286
5.5 | 1.095 | 0.02309 | -0.086 | 47.409
6 | 1.151 | 0.02358 | -0.087 | 48.836
6.5 | 1.207 | 0.0241 | -0.088 | 50.106
7 | 1.262 | 0.02465 | -0.089 | 51.214
7.5 | 1.316 | 0.02524 | -0.09 | 52.123
8 | 1.36 | 0.0259 | -0.091 | 52.507
8.5 | 1.398 | 0.02662 | -0.092 | 52.504
9 | 1.429 | 0.02796 | -0.093 | 51.089
9.5 | 1.451 | 0.02916 | -0.094 | 49.745
10 | 1.462 | 0.03049 | -0.095 | 47.963
10.5 | 1.463 | 0.0315 | -0.097 | 46.431
11 | 1.421 | 0.03346 | -0.095 | 42.456
11.5 | 1.383 | 0.03603 | -0.095 | 38.372
12 | 1.322 | 0.04038 | -0.094 | 32.734
12.5 | 1.244 | 0.04635 | -0.093 | 26.833
13 | 1.173 | 0.04945 | -0.093 | 23.722
13.5 | 1.072 | 0.06001 | -0.09 | 17.857
14 | 0.884 | 0.11677 | -0.056 | 7.57
14.5 | 0.799 | 0.12686 | -0.051 | 6.298
15 | 0.709 | 0.13905 | -0.044 | 5.096
15.5 | 0.616 | 0.15227 | -0.044 | 4.045

## 54. Re 2M Mach 0.25 (2)
BIGFOIL.COM POLAR EXPORT
goe257
GOE 257 |  |  |  | Cl Max: | 1.5125 | at alpha= | 12 | deg
XFOIL ncrit=9 |  |  |  | L/D Max: | 120.926 | at alpha= | 3.5 | deg
Re: | 2000000 |  |  | Cd Min: | 0.26397 | at alpha= | -20 | deg
Mach: | 0.25 |  |  | Cl=0 at alpha= | -3.348 | deg
|  |  |  | @ Cl=0.1, Cd= | 0.01389
|  |  |  | @ Cl=0.4, Cd= | 0.0087871
|  |  |  | @ Cl=0.6, Cd= | 0.0083374
alpha (deg) | Cl | Cd | Cm | Cl/Cd
-20 | -0.7648 | 0.26397 | 0.0742 | -2.8973
-19.5 | -0.7453 | 0.25674 | 0.0695 | -2.9029
-19 | -0.7261 | 0.24942 | 0.0649 | -2.9112
-18.5 | -0.7082 | 0.24141 | 0.0603 | -2.9336
-18 | -0.6897 | 0.23527 | 0.0562 | -2.9315
-17.5 | -0.6707 | 0.22896 | 0.052 | -2.9293
-17 | -0.6519 | 0.2223 | 0.048 | -2.9325
-16.5 | -0.633 | 0.21503 | 0.044 | -2.9438
-16 | -0.6143 | 0.20752 | 0.0398 | -2.9602
-15.5 | -0.5965 | 0.20004 | 0.0358 | -2.9819
-15 | -0.5797 | 0.19263 | 0.0321 | -3.0094
-14.5 | -0.5636 | 0.18513 | 0.0284 | -3.0443
-14 | -0.5504 | 0.17718 | 0.025 | -3.1064
-13.5 | -0.5337 | 0.17101 | 0.0219 | -3.1209
-13 | -0.5178 | 0.16442 | 0.0187 | -3.1493
-12.5 | -0.5031 | 0.15626 | 0.0151 | -3.2196
-12 | -0.49 | 0.14875 | 0.0119 | -3.2941
-11.5 | -0.4775 | 0.14118 | 0.0087 | -3.3822
-11 | -0.466 | 0.13354 | 0.0056 | -3.4896
-10.5 | -0.4577 | 0.12571 | 0.0027 | -3.6409
-10 | -0.4443 | 0.11923 | -0.0002 | -3.7264
-9.5 | -0.4309 | 0.11271 | -0.0032 | -3.8231
-9 | -0.4204 | 0.10446 | -0.0074 | -4.0245
-8.5 | -0.4117 | 0.09745 | -0.0104 | -4.2247
-8 | -0.4065 | 0.08991 | -0.0139 | -4.5212
-7.5 | -0.4062 | 0.08219 | -0.0184 | -4.9422
-7 | -0.386 | 0.07175 | -0.0304 | -5.3798
-6.5 | -0.3523 | 0.05875 | -0.0451 | -5.9966
-6 | -0.3064 | 0.0522 | -0.0518 | -5.8697
-5.5 | -0.253 | 0.04053 | -0.0606 | -6.2423
-5 | -0.1976 | 0.03346 | -0.0646 | -5.9056
-4.5 | -0.1398 | 0.0282 | -0.0668 | -4.9574
-4 | -0.079 | 0.02174 | -0.0685 | -3.6339
-3.5 | -0.019 | 0.01875 | -0.0695 | -1.0133
-3 | 0.0435 | 0.01744 | -0.0695 | 2.4943
-2.5 | 0.1035 | 0.01367 | -0.0709 | 7.5713
-2 | 0.1646 | 0.01219 | -0.0715 | 13.5029
-1.5 | 0.2257 | 0.011 | -0.0719 | 20.5182
-1 | 0.2865 | 0.01009 | -0.0724 | 28.3944
-0.5 | 0.3469 | 0.00922 | -0.0729 | 37.6247
0 | 0.407 | 0.00873 | -0.0734 | 46.6208
0.5 | 0.467 | 0.0085 | -0.074 | 54.9412
1 | 0.5271 | 0.00843 | -0.0746 | 62.5267
1.5 | 0.5872 | 0.00833 | -0.0752 | 70.4922
2.5 | 0.7075 | 0.0084 | -0.0763 | 84.2262
3 | 0.7675 | 0.00848 | -0.0769 | 90.5071
3.5 | 0.8223 | 0.0068 | -0.0771 | 120.9265
4.5 | 0.9369 | 0.00842 | -0.0777 | 111.2708
5 | 0.9949 | 0.009 | -0.078 | 110.5444
5.5 | 1.0482 | 0.01044 | -0.0777 | 100.4023
6 | 1.1037 | 0.01134 | -0.0775 | 97.328
6.5 | 1.1599 | 0.01203 | -0.0772 | 96.4173
7 | 1.2157 | 0.01271 | -0.0768 | 95.6491
7.5 | 1.2679 | 0.01388 | -0.0758 | 91.3473
8 | 1.321 | 0.01475 | -0.0749 | 89.5593
8.5 | 1.3722 | 0.01575 | -0.0737 | 87.1238
9 | 1.4186 | 0.01713 | -0.0718 | 82.8138
9.5 | 1.453 | 0.01937 | -0.068 | 75.0129
10 | 1.4854 | 0.02128 | -0.0639 | 69.8026
10.5 | 1.5048 | 0.02364 | -0.058 | 63.6548
11 | 1.5054 | 0.02668 | -0.0502 | 56.4243
11.5 | 1.5089 | 0.03068 | -0.0453 | 49.1819
12 | 1.5125 | 0.0356 | -0.0426 | 42.486
12.5 | 1.5108 | 0.04191 | -0.0416 | 36.0487
13 | 1.5016 | 0.04945 | -0.0414 | 30.366
13.5 | 1.47 | 0.05975 | -0.0419 | 24.6025
14 | 1.4344 | 0.07132 | -0.0436 | 20.1122
14.5 | 1.4104 | 0.08246 | -0.0468 | 17.1041
15 | 1.3816 | 0.0951 | -0.0513 | 14.5279
15.5 | 1.3504 | 0.10884 | -0.0569 | 12.4072
16 | 1.3189 | 0.12332 | -0.0635 | 10.6949
16.5 | 1.2887 | 0.13861 | -0.0713 | 9.2973
17 | 1.2593 | 0.15471 | -0.0801 | 8.1397

## 55. Re 2M Mach 0.50 (1)
BIGFOIL.COM POLAR EXPORT
goe257
GOE 257 |  |  |  | Cl Max: | 1.463 | at alpha= | 8 | deg
JavaFoil+Calcfoil stall+Eppler ext transition |  |  |  | L/D Max: | 50.886 | at alpha= | 7 | deg
Re: | 2000000 |  |  | Cd Min: | 0.01746 | at alpha= | 0 | deg
Mach: | 0.5 |  |  | Cl=0 at alpha= | -3.8229 | deg
|  |  |  | @ Cl=0.1, Cd= | 0.043475
|  |  |  | @ Cl=0.4, Cd= | 0.033004
|  |  |  | @ Cl=0.6, Cd= | 0.020119
alpha (deg) | Cl | Cd | Cm | Cl/Cd
-20 | -0.787 | 0.1763 | -0.015 | -4.464
-19.5 | -0.764 | 0.17274 | -0.015 | -4.424
-19 | -0.741 | 0.17254 | -0.016 | -4.295
-18.5 | -0.718 | 0.1667 | -0.016 | -4.308
-18 | -0.695 | 0.16368 | -0.017 | -4.246
-17.5 | -0.672 | 0.16002 | -0.017 | -4.198
-17 | -0.649 | 0.15374 | -0.018 | -4.218
-16.5 | -0.626 | 0.14192 | -0.019 | -4.409
-16 | -0.602 | 0.14342 | -0.019 | -4.198
-15.5 | -0.578 | 0.15589 | -0.02 | -3.711
-15 | -0.555 | 0.12839 | -0.021 | -4.324
-14.5 | -0.531 | 0.13299 | -0.021 | -3.997
-14 | -0.508 | 0.12403 | -0.022 | -4.096
-13.5 | -0.483 | 0.11949 | -0.021 | -4.04
-13 | -0.459 | 0.11477 | -0.021 | -3.995
-12.5 | -0.435 | 0.11146 | -0.022 | -3.899
-12 | -0.41 | 0.10827 | -0.023 | -3.79
-11.5 | -0.386 | 0.10454 | -0.023 | -3.694
-11 | -0.362 | 0.10164 | -0.024 | -3.56
-10.5 | -0.337 | 0.09985 | -0.024 | -3.378
-10 | -0.313 | 0.09905 | -0.025 | -3.157
-9.5 | -0.288 | 0.09614 | -0.026 | -2.996
-9 | -0.263 | 0.08985 | -0.026 | -2.929
-8.5 | -0.238 | 0.08773 | -0.027 | -2.716
-8 | -0.213 | 0.08969 | -0.028 | -2.378
-7.5 | -0.188 | 0.08269 | -0.028 | -2.275
-7 | -0.163 | 0.07371 | -0.03 | -2.212
-6.5 | -0.17 | 0.01902 | -0.064 | -8.926
-6 | -0.138 | 0.01898 | -0.065 | -7.29
-5.5 | -0.119 | 0.05763 | -0.032 | -2.07
-5 | -0.1 | 0.0516 | -0.031 | -1.933
-4.5 | -0.062 | 0.04915 | -0.031 | -1.256
-4 | -0.017 | 0.04697 | -0.032 | -0.365
-3.5 | 0.031 | 0.04524 | -0.033 | 0.686
-3 | 0.081 | 0.04387 | -0.033 | 1.856
-2.5 | 0.133 | 0.04279 | -0.034 | 3.113
-2 | 0.186 | 0.04188 | -0.035 | 4.438
-1.5 | 0.239 | 0.04099 | -0.036 | 5.834
-1 | 0.293 | 0.04154 | -0.037 | 7.047
-0.5 | 0.347 | 0.04141 | -0.038 | 8.37
0 | 0.498 | 0.01746 | -0.039 | 28.498
0.5 | 0.565 | 0.02007 | -0.083 | 28.136
1 | 0.63 | 0.02016 | -0.084 | 31.276
1.5 | 0.696 | 0.02037 | -0.086 | 34.179
2 | 0.762 | 0.0205 | -0.087 | 37.185
2.5 | 0.828 | 0.02056 | -0.088 | 40.285
3 | 0.894 | 0.02204 | -0.09 | 40.545
3.5 | 0.959 | 0.01954 | -0.091 | 49.108
4 | 1.025 | 0.02122 | -0.092 | 48.283
4.5 | 1.09 | 0.02178 | -0.093 | 50.056
5 | 1.155 | 0.02425 | -0.095 | 47.634
5.5 | 1.218 | 0.02489 | -0.096 | 48.954
6 | 1.279 | 0.02565 | -0.097 | 49.859
6.5 | 1.337 | 0.02652 | -0.098 | 50.422
7 | 1.393 | 0.02737 | -0.1 | 50.886
7.5 | 1.443 | 0.0284 | -0.101 | 50.804
8 | 1.463 | 0.02972 | -0.102 | 49.221
8.5 | 1.413 | 0.03323 | -0.101 | 42.504
9 | 1.276 | 0.03687 | -0.101 | 34.614
9.5 | 0.709 | 0.08752 | -0.043 | 8.106
10 | 0.739 | 0.09213 | -0.051 | 8.023
10.5 | 0.769 | 0.09771 | -0.056 | 7.866
11 | 0.795 | 0.10408 | -0.056 | 7.642
11.5 | 0.819 | 0.1099 | -0.051 | 7.456
12 | 0.848 | 0.11347 | -0.054 | 7.472
12.5 | 0.878 | 0.12271 | -0.06 | 7.158
13 | 0.903 | 0.13877 | -0.057 | 6.509

## 56. Re 2M Mach 0.50 (2)
BIGFOIL.COM POLAR EXPORT
goe257
GOE 257 |  |  |  | Cl Max: | 1.4258 | at alpha= | 8 | deg
XFOIL ncrit=9 |  |  |  | L/D Max: | 114.505 | at alpha= | 4.5 | deg
Re: | 2000000 |  |  | Cd Min: | 0.28749 | at alpha= | -20 | deg
Mach: | 0.5 |  |  | Cl=0 at alpha= | -3.2978 | deg
|  |  |  | @ Cl=0.1, Cd= | 0.019423
|  |  |  | @ Cl=0.4, Cd= | 0.010101
|  |  |  | @ Cl=0.6, Cd= | 0.0088579
alpha (deg) | Cl | Cd | Cm | Cl/Cd
-20 | -0.8301 | 0.28749 | 0.0857 | -2.8874
-19.5 | -0.8063 | 0.27888 | 0.0801 | -2.8912
-19 | -0.7824 | 0.27023 | 0.0746 | -2.8953
-18.5 | -0.7587 | 0.26147 | 0.0691 | -2.9017
-18 | -0.7365 | 0.25355 | 0.0641 | -2.9048
-17.5 | -0.7129 | 0.2458 | 0.0591 | -2.9003
-17 | -0.6891 | 0.23749 | 0.0541 | -2.9016
-16.5 | -0.665 | 0.22885 | 0.049 | -2.9058
-16 | -0.642 | 0.22051 | 0.0441 | -2.9114
-15.5 | -0.6195 | 0.21223 | 0.0393 | -2.919
-15 | -0.5974 | 0.20393 | 0.0347 | -2.9294
-14 | -0.5562 | 0.18791 | 0.0264 | -2.9599
-13.5 | -0.5352 | 0.18059 | 0.0225 | -2.9636
-13 | -0.5141 | 0.17238 | 0.0183 | -2.9824
-12.5 | -0.4951 | 0.16416 | 0.0142 | -3.016
-12 | -0.4772 | 0.15621 | 0.0105 | -3.0549
-11.5 | -0.4599 | 0.14831 | 0.0069 | -3.1009
-11 | -0.4443 | 0.14101 | 0.004 | -3.1508
-10.5 | -0.4271 | 0.13389 | 0.0007 | -3.1899
-10 | -0.4109 | 0.12657 | -0.0025 | -3.2464
-9 | -0.3818 | 0.11114 | -0.0094 | -3.4353
-8.5 | -0.3748 | 0.10462 | -0.0103 | -3.5825
-8 | -0.3624 | 0.09765 | -0.0136 | -3.7112
-7.5 | -0.3501 | 0.09025 | -0.0175 | -3.8792
-7 | -0.3404 | 0.08241 | -0.022 | -4.1306
-6.5 | -0.3335 | 0.07417 | -0.0283 | -4.4964
-6 | -0.3037 | 0.06747 | -0.0365 | -4.5013
-5.5 | -0.2661 | 0.05932 | -0.0466 | -4.4858
-5 | -0.2185 | 0.05004 | -0.0576 | -4.3665
-4.5 | -0.161 | 0.04145 | -0.0665 | -3.8842
-4 | -0.0974 | 0.03448 | -0.0723 | -2.8248
-3.5 | -0.0279 | 0.027 | -0.0767 | -1.0333
-3 | 0.0411 | 0.02258 | -0.0788 | 1.8202
-2 | 0.1844 | 0.0149 | -0.0811 | 12.3758
-1.5 | 0.2557 | 0.01279 | -0.0817 | 19.9922
-1 | 0.3264 | 0.011 | -0.082 | 29.6727
-0.5 | 0.3957 | 0.01014 | -0.0824 | 39.0237
0 | 0.4645 | 0.00952 | -0.0828 | 48.792
0.5 | 0.5336 | 0.00904 | -0.0833 | 59.0265
1 | 0.6029 | 0.00885 | -0.0838 | 68.1243
1.5 | 0.6722 | 0.00867 | -0.0844 | 77.5317
2 | 0.7416 | 0.00866 | -0.0849 | 85.6351
2.5 | 0.8109 | 0.00877 | -0.0853 | 92.4629
3 | 0.8781 | 0.00932 | -0.0855 | 94.2167
3.5 | 0.9442 | 0.01009 | -0.0855 | 93.5778
4.5 | 1.0752 | 0.00939 | -0.0848 | 114.5048
5 | 1.1351 | 0.01104 | -0.0834 | 102.817
5.5 | 1.1993 | 0.01206 | -0.0819 | 99.4444
6 | 1.2636 | 0.01305 | -0.08 | 96.8276
6.5 | 1.3259 | 0.01418 | -0.0774 | 93.5049
7 | 1.3778 | 0.01603 | -0.0732 | 85.9513
7.5 | 1.4155 | 0.01843 | -0.0668 | 76.8041
8 | 1.4258 | 0.02155 | -0.057 | 66.1624
8.5 | 1.421 | 0.02635 | -0.0489 | 53.9279
9 | 1.4136 | 0.03346 | -0.0456 | 42.2475
9.5 | 1.4006 | 0.04176 | -0.0438 | 33.5393
10 | 1.3798 | 0.05082 | -0.0425 | 27.1507
10.5 | 1.3528 | 0.06094 | -0.0428 | 22.1989
11 | 1.3224 | 0.07232 | -0.045 | 18.2854
11.5 | 1.2904 | 0.0849 | -0.049 | 15.1991
12 | 1.2577 | 0.09835 | -0.0544 | 12.788
12.5 | 1.2266 | 0.11247 | -0.0609 | 10.906
13 | 1.1984 | 0.12709 | -0.0683 | 9.4295

## 57. Re 3M Mach 0.00 (1)
BIGFOIL.COM POLAR EXPORT
goe257
GOE 257 |  |  |  | Cl Max: | 1.487 | at alpha= | 11.5 | deg
JavaFoil+Calcfoil stall+Eppler ext transition |  |  |  | L/D Max: | 55.221 | at alpha= | 8.5 | deg
Re: | 3000000 |  |  | Cd Min: | 0.01812 | at alpha= | 3.5 | deg
Mach: | 0 |  |  | Cl=0 at alpha= | -3.8182 | deg
|  |  |  | @ Cl=0.1, Cd= | 0.04204
|  |  |  | @ Cl=0.4, Cd= | 0.019306
|  |  |  | @ Cl=0.6, Cd= | 0.019524
alpha (deg) | Cl | Cd | Cm | Cl/Cd
-17.5 | -0.376 | 0.17024 | -0.014 | -2.207
-17 | -0.39 | 0.16507 | -0.014 | -2.363
-16.5 | -0.404 | 0.15385 | -0.015 | -2.627
-16 | -0.418 | 0.1446 | -0.015 | -2.89
-15.5 | -0.431 | 0.13813 | -0.016 | -3.119
-15 | -0.443 | 0.1302 | -0.017 | -3.401
-14.5 | -0.454 | 0.1226 | -0.017 | -3.699
-14 | -0.463 | 0.11519 | -0.018 | -4.017
-13.5 | -0.47 | 0.10726 | -0.018 | -4.38
-13 | -0.475 | 0.10108 | -0.019 | -4.695
-12.5 | -0.477 | 0.09484 | -0.019 | -5.025
-12 | -0.475 | 0.0906 | -0.019 | -5.245
-11.5 | -0.471 | 0.08566 | -0.019 | -5.498
-11 | -0.463 | 0.08188 | -0.02 | -5.656
-10.5 | -0.452 | 0.07746 | -0.02 | -5.829
-10 | -0.436 | 0.07412 | -0.021 | -5.883
-9.5 | -0.417 | 0.07046 | -0.021 | -5.914
-9 | -0.39 | 0.06659 | -0.022 | -5.855
-8.5 | -0.36 | 0.06348 | -0.023 | -5.665
-8 | -0.327 | 0.06052 | -0.023 | -5.411
-7.5 | -0.294 | 0.05794 | -0.024 | -5.067
-7 | -0.258 | 0.05513 | -0.024 | -4.678
-6.5 | -0.221 | 0.05328 | -0.025 | -4.142
-6 | -0.182 | 0.05119 | -0.026 | -3.557
-5.5 | -0.142 | 0.04916 | -0.027 | -2.891
-5 | -0.101 | 0.04743 | -0.027 | -2.129
-4.5 | -0.059 | 0.04626 | -0.028 | -1.272
-4 | -0.016 | 0.04486 | -0.029 | -0.352
-3.5 | 0.028 | 0.04366 | -0.029 | 0.642
-3 | 0.073 | 0.04258 | -0.03 | 1.703
-2.5 | 0.118 | 0.04168 | -0.031 | 2.82
-2 | 0.163 | 0.04098 | -0.032 | 3.978
-1.5 | 0.209 | 0.04022 | -0.032 | 5.192
-1 | 0.314 | 0.01918 | -0.068 | 16.39
-0.5 | 0.371 | 0.01933 | -0.069 | 19.219
0 | 0.432 | 0.01928 | -0.071 | 22.383
0.5 | 0.489 | 0.01931 | -0.072 | 25.343
1 | 0.547 | 0.01945 | -0.073 | 28.102
1.5 | 0.604 | 0.01953 | -0.074 | 30.916
2 | 0.661 | 0.01957 | -0.075 | 33.784
2.5 | 0.718 | 0.01961 | -0.076 | 36.627
3 | 0.776 | 0.02078 | -0.078 | 37.33
3.5 | 0.833 | 0.01812 | -0.079 | 45.949
4 | 0.89 | 0.01945 | -0.08 | 45.761
4.5 | 0.947 | 0.01996 | -0.081 | 47.466
5 | 1.004 | 0.02022 | -0.082 | 49.67
5.5 | 1.061 | 0.02196 | -0.083 | 48.3
6 | 1.116 | 0.02234 | -0.084 | 49.968
6.5 | 1.171 | 0.0228 | -0.085 | 51.36
7 | 1.225 | 0.02326 | -0.086 | 52.67
7.5 | 1.278 | 0.02377 | -0.087 | 53.766
8 | 1.324 | 0.02425 | -0.088 | 54.585
8.5 | 1.365 | 0.02472 | -0.089 | 55.221
9 | 1.401 | 0.02538 | -0.09 | 55.204
9.5 | 1.432 | 0.02677 | -0.091 | 53.496
10 | 1.457 | 0.02766 | -0.092 | 52.665
10.5 | 1.474 | 0.02842 | -0.093 | 51.876
11 | 1.484 | 0.02942 | -0.094 | 50.46
11.5 | 1.487 | 0.03058 | -0.095 | 48.642
12 | 1.483 | 0.03194 | -0.096 | 46.43
12.5 | 1.438 | 0.03383 | -0.095 | 42.523
13 | 1.41 | 0.03576 | -0.095 | 39.443
13.5 | 1.375 | 0.03808 | -0.095 | 36.112
14 | 1.326 | 0.04193 | -0.094 | 31.627
14.5 | 1.266 | 0.04922 | -0.093 | 25.714
15 | 1.223 | 0.05174 | -0.093 | 23.641
15.5 | 1.166 | 0.05921 | -0.092 | 19.697
16 | 1.113 | 0.06577 | -0.091 | 16.918
16.5 | 1.053 | 0.07547 | -0.09 | 13.959

## 58. Re 3M Mach 0.00 (2)
BIGFOIL.COM POLAR EXPORT
goe257
GOE 257 |  |  |  | Cl Max: | 1.7465 | at alpha= | 16 | deg
XFOIL ncrit=9 |  |  |  | L/D Max: | 116.452 | at alpha= | 4.5 | deg
Re: | 3000000 |  |  | Cd Min: | 0.13446 | at alpha= | 20 | deg
Mach: | 0 |  |  | Cl=0 at alpha= | -3.3748 | deg
|  |  |  | @ Cl=0.1, Cd= | 0.010646
|  |  |  | @ Cl=0.4, Cd= | 0.0078557
|  |  |  | @ Cl=0.6, Cd= | 0.007846
alpha (deg) | Cl | Cd | Cm | Cl/Cd
-11 | -0.498 | 0.12533 | 0.0056 | -3.9735
-10.5 | -0.4846 | 0.11914 | 0.0026 | -4.0675
-10 | -0.4712 | 0.11296 | -0.0004 | -4.1714
-9.5 | -0.4614 | 0.10577 | -0.0038 | -4.3623
-9 | -0.4591 | 0.09615 | -0.0091 | -4.7748
-8.5 | -0.4797 | 0.08473 | -0.0144 | -5.6615
-8 | -0.4638 | 0.07446 | -0.0264 | -6.2288
-7.5 | -0.431 | 0.06701 | -0.0355 | -6.4319
-7 | -0.396 | 0.04525 | -0.0546 | -8.7514
-6.5 | -0.3471 | 0.03991 | -0.0579 | -8.6971
-6 | -0.2973 | 0.02378 | -0.0629 | -12.5021
-5.5 | -0.2424 | 0.02173 | -0.0638 | -11.1551
-5 | -0.1869 | 0.01432 | -0.065 | -13.0517
-4.5 | -0.1296 | 0.01377 | -0.0656 | -9.4118
-4 | -0.0723 | 0.01363 | -0.0662 | -5.3045
-3.5 | -0.0146 | 0.01255 | -0.0669 | -1.1633
-3 | 0.0437 | 0.01111 | -0.0675 | 3.9334
-2.5 | 0.1019 | 0.01063 | -0.068 | 9.5861
-2 | 0.1599 | 0.00965 | -0.0686 | 16.5699
-1.5 | 0.2179 | 0.00901 | -0.0692 | 24.1842
-1 | 0.276 | 0.00836 | -0.0698 | 33.0144
-0.5 | 0.3339 | 0.00801 | -0.0704 | 41.6854
0 | 0.3918 | 0.00786 | -0.071 | 49.8473
0.5 | 0.4497 | 0.00783 | -0.0716 | 57.433
1 | 0.5076 | 0.00784 | -0.0722 | 64.7449
1.5 | 0.5655 | 0.00784 | -0.0729 | 72.1301
2 | 0.6234 | 0.00785 | -0.0735 | 79.414
2.5 | 0.6812 | 0.00788 | -0.0741 | 86.4467
3 | 0.7388 | 0.00797 | -0.0747 | 92.6976
3.5 | 0.7937 | 0.00882 | -0.0752 | 89.9887
4.5 | 0.9025 | 0.00775 | -0.076 | 116.4516
5 | 0.9554 | 0.00898 | -0.0762 | 106.392
5.5 | 1.0108 | 0.00948 | -0.0766 | 106.6245
6 | 1.0645 | 0.01027 | -0.0767 | 103.6514
6.5 | 1.1193 | 0.01072 | -0.077 | 104.4123
7 | 1.1733 | 0.01127 | -0.0771 | 104.1083
7.5 | 1.2266 | 0.01185 | -0.0772 | 103.5105
8 | 1.2796 | 0.0124 | -0.0772 | 103.1935
8.5 | 1.3315 | 0.01303 | -0.0772 | 102.1873
9 | 1.3804 | 0.01405 | -0.0766 | 98.2491
9.5 | 1.4308 | 0.01467 | -0.0763 | 97.5324
10 | 1.4795 | 0.01543 | -0.0758 | 95.8846
10.5 | 1.5266 | 0.01627 | -0.075 | 93.8291
11 | 1.5711 | 0.01726 | -0.0739 | 91.0255
11.5 | 1.6066 | 0.01896 | -0.0713 | 84.7363
12 | 1.6335 | 0.02098 | -0.0674 | 77.8599
12.5 | 1.6664 | 0.02217 | -0.0646 | 75.1646
13 | 1.6938 | 0.02341 | -0.0609 | 72.3537
13.5 | 1.7073 | 0.02526 | -0.0553 | 67.5891
14 | 1.7197 | 0.02779 | -0.0511 | 61.882
14.5 | 1.7307 | 0.03096 | -0.048 | 55.9012
15 | 1.74 | 0.03485 | -0.0461 | 49.9283
15.5 | 1.7441 | 0.0399 | -0.0454 | 43.7118
16 | 1.7465 | 0.04553 | -0.0454 | 38.3593
16.5 | 1.74 | 0.05231 | -0.0456 | 33.2632
17 | 1.7246 | 0.0604 | -0.0464 | 28.553
17.5 | 1.7027 | 0.06993 | -0.0481 | 24.3486
18 | 1.6753 | 0.08089 | -0.0508 | 20.7108
18.5 | 1.6441 | 0.09299 | -0.0545 | 17.6804
19 | 1.6066 | 0.10646 | -0.0591 | 15.0911
19.5 | 1.5706 | 0.12009 | -0.0644 | 13.0785
20 | 1.5342 | 0.13446 | -0.0707 | 11.4101

## 59. Re 3M Mach 0.10 (1)
BIGFOIL.COM POLAR EXPORT
goe257
GOE 257 |  |  |  | Cl Max: | 1.482 | at alpha= | 11 | deg
JavaFoil+Calcfoil stall+Eppler ext transition |  |  |  | L/D Max: | 55.199 | at alpha= | 8.5 | deg
Re: | 3000000 |  |  | Cd Min: | 0.01816 | at alpha= | 3.5 | deg
Mach: | 0.1 |  |  | Cl=0 at alpha= | -3.8182 | deg
|  |  |  | @ Cl=0.1, Cd= | 0.04205
|  |  |  | @ Cl=0.4, Cd= | 0.019298
|  |  |  | @ Cl=0.6, Cd= | 0.019492
alpha (deg) | Cl | Cd | Cm | Cl/Cd
-17 | -0.352 | 0.16822 | -0.014 | -2.095
-16.5 | -0.369 | 0.16102 | -0.015 | -2.29
-16 | -0.385 | 0.15046 | -0.016 | -2.558
-15.5 | -0.4 | 0.14285 | -0.016 | -2.803
-15 | -0.415 | 0.13346 | -0.017 | -3.11
-14.5 | -0.429 | 0.12564 | -0.017 | -3.411
-14 | -0.441 | 0.11749 | -0.018 | -3.75
-13.5 | -0.451 | 0.11058 | -0.018 | -4.075
-13 | -0.458 | 0.10305 | -0.019 | -4.446
-12.5 | -0.463 | 0.09699 | -0.019 | -4.773
-12 | -0.464 | 0.09103 | -0.019 | -5.098
-11.5 | -0.462 | 0.08614 | -0.019 | -5.365
-11 | -0.456 | 0.08209 | -0.02 | -5.561
-10.5 | -0.447 | 0.07794 | -0.02 | -5.731
-10 | -0.433 | 0.07453 | -0.021 | -5.807
-9.5 | -0.415 | 0.07084 | -0.021 | -5.855
-9 | -0.389 | 0.0668 | -0.022 | -5.818
-8.5 | -0.359 | 0.06365 | -0.023 | -5.64
-8 | -0.327 | 0.06064 | -0.023 | -5.397
-7.5 | -0.294 | 0.05804 | -0.024 | -5.06
-7 | -0.258 | 0.05549 | -0.025 | -4.653
-6.5 | -0.221 | 0.05376 | -0.025 | -4.112
-6 | -0.183 | 0.05122 | -0.026 | -3.563
-5.5 | -0.143 | 0.0492 | -0.027 | -2.897
-5 | -0.101 | 0.04747 | -0.027 | -2.135
-4.5 | -0.059 | 0.04631 | -0.028 | -1.275
-4 | -0.016 | 0.04486 | -0.029 | -0.354
-3.5 | 0.028 | 0.04363 | -0.029 | 0.645
-3 | 0.073 | 0.04259 | -0.03 | 1.71
-2.5 | 0.118 | 0.04169 | -0.031 | 2.832
-2 | 0.164 | 0.04099 | -0.032 | 3.996
-1.5 | 0.21 | 0.04097 | -0.033 | 5.122
-1 | 0.316 | 0.01919 | -0.069 | 16.466
-0.5 | 0.373 | 0.01932 | -0.07 | 19.315
0 | 0.434 | 0.01927 | -0.071 | 22.506
0.5 | 0.492 | 0.01935 | -0.072 | 25.416
1 | 0.549 | 0.01943 | -0.073 | 28.274
1.5 | 0.607 | 0.0195 | -0.075 | 31.115
2 | 0.664 | 0.01963 | -0.076 | 33.836
2.5 | 0.722 | 0.01957 | -0.077 | 36.885
3 | 0.779 | 0.02074 | -0.078 | 37.587
3.5 | 0.837 | 0.01816 | -0.079 | 46.099
4 | 0.894 | 0.01949 | -0.08 | 45.897
4.5 | 0.952 | 0.02 | -0.081 | 47.587
5 | 1.009 | 0.02022 | -0.082 | 49.917
5.5 | 1.066 | 0.02202 | -0.083 | 48.403
6 | 1.122 | 0.0224 | -0.084 | 50.066
6.5 | 1.177 | 0.02287 | -0.086 | 51.447
7 | 1.231 | 0.02334 | -0.087 | 52.744
7.5 | 1.284 | 0.02385 | -0.088 | 53.824
8 | 1.329 | 0.02438 | -0.089 | 54.516
8.5 | 1.37 | 0.02482 | -0.09 | 55.199
9 | 1.406 | 0.02591 | -0.091 | 54.265
9.5 | 1.436 | 0.02693 | -0.092 | 53.312
10 | 1.459 | 0.02783 | -0.093 | 52.402
10.5 | 1.474 | 0.02862 | -0.094 | 51.506
11 | 1.482 | 0.02969 | -0.095 | 49.912
11.5 | 1.482 | 0.03069 | -0.096 | 48.274
12 | 1.473 | 0.03236 | -0.097 | 45.529
12.5 | 1.421 | 0.03442 | -0.095 | 41.282
13 | 1.388 | 0.03653 | -0.095 | 38.008
13.5 | 1.347 | 0.03911 | -0.095 | 34.442
14 | 1.285 | 0.04458 | -0.094 | 28.815
14.5 | 1.225 | 0.05172 | -0.092 | 23.679
15 | 1.173 | 0.05559 | -0.092 | 21.109
15.5 | 1.111 | 0.06384 | -0.091 | 17.403
16 | 1.051 | 0.07126 | -0.09 | 14.751

## 60. Re 3M Mach 0.10 (2)
BIGFOIL.COM POLAR EXPORT
goe257
GOE 257 |  |  |  | Cl Max: | 1.7192 | at alpha= | 15 | deg
XFOIL ncrit=9 |  |  |  | L/D Max: | 106.604 | at alpha= | 5.5 | deg
Re: | 3000000 |  |  | Cd Min: | 0.14844 | at alpha= | 20 | deg
Mach: | 0.1 |  |  | Cl=0 at alpha= | -3.3722 | deg
|  |  |  | @ Cl=0.1, Cd= | 0.010684
|  |  |  | @ Cl=0.4, Cd= | 0.0078849
|  |  |  | @ Cl=0.6, Cd= | 0.0078553
alpha (deg) | Cl | Cd | Cm | Cl/Cd
-11 | -0.4959 | 0.12584 | 0.0056 | -3.9407
-10.5 | -0.4826 | 0.11956 | 0.0026 | -4.0365
-10 | -0.469 | 0.11341 | -0.0004 | -4.1354
-9.5 | -0.4584 | 0.10641 | -0.0037 | -4.3079
-9 | -0.4536 | 0.09736 | -0.0087 | -4.659
-8.5 | -0.4741 | 0.08605 | -0.0133 | -5.5096
-8 | -0.4629 | 0.07576 | -0.0248 | -6.1101
-7.5 | -0.4306 | 0.06868 | -0.0336 | -6.2697
-7 | -0.3961 | 0.0514 | -0.0505 | -7.7062
-6.5 | -0.349 | 0.0416 | -0.0574 | -8.3894
-6 | -0.2994 | 0.02492 | -0.0633 | -12.0144
-5.5 | -0.2442 | 0.02311 | -0.0641 | -10.5669
-4.5 | -0.1309 | 0.01404 | -0.0661 | -9.3234
-4 | -0.0731 | 0.01381 | -0.0667 | -5.2933
-3.5 | -0.015 | 0.01293 | -0.0673 | -1.1601
-3 | 0.0437 | 0.01128 | -0.0679 | 3.8741
-2.5 | 0.1023 | 0.01066 | -0.0684 | 9.5966
-2 | 0.1608 | 0.00973 | -0.069 | 16.5262
-1.5 | 0.2192 | 0.00905 | -0.0696 | 24.221
-1 | 0.2776 | 0.00839 | -0.0702 | 33.087
-0.5 | 0.3359 | 0.00803 | -0.0708 | 41.8306
0 | 0.3941 | 0.00789 | -0.0714 | 49.9493
0.5 | 0.4524 | 0.00784 | -0.072 | 57.7041
1 | 0.5107 | 0.00785 | -0.0726 | 65.0573
1.5 | 0.5689 | 0.00785 | -0.0732 | 72.4713
2 | 0.6272 | 0.00786 | -0.0739 | 79.7964
2.5 | 0.6853 | 0.00789 | -0.0745 | 86.8568
3 | 0.7433 | 0.00798 | -0.0751 | 93.1454
3.5 | 0.7985 | 0.00885 | -0.0756 | 90.226
5 | 0.9612 | 0.00906 | -0.0765 | 106.0927
5.5 | 1.017 | 0.00954 | -0.0769 | 106.6038
6 | 1.0711 | 0.01033 | -0.077 | 103.6883
6.5 | 1.1264 | 0.01077 | -0.0772 | 104.5868
7 | 1.1807 | 0.01136 | -0.0772 | 103.9349
7.5 | 1.2345 | 0.01193 | -0.0773 | 103.4786
8 | 1.2878 | 0.01251 | -0.0772 | 102.9416
8.5 | 1.3399 | 0.01319 | -0.077 | 101.5845
9 | 1.3893 | 0.01419 | -0.0763 | 97.907
9.5 | 1.4398 | 0.01487 | -0.0759 | 96.8258
10 | 1.4884 | 0.01569 | -0.0752 | 94.863
10.5 | 1.5352 | 0.0166 | -0.0742 | 92.4819
11 | 1.5782 | 0.01777 | -0.0726 | 88.8126
11.5 | 1.6025 | 0.02033 | -0.0681 | 78.8244
12 | 1.6367 | 0.02161 | -0.0652 | 75.7381
12.5 | 1.6662 | 0.02296 | -0.0617 | 72.5697
13 | 1.6825 | 0.02461 | -0.0561 | 68.3665
13.5 | 1.6959 | 0.02696 | -0.0514 | 62.9043
14 | 1.706 | 0.03016 | -0.0478 | 56.565
14.5 | 1.7138 | 0.03417 | -0.0455 | 50.1551
15 | 1.7192 | 0.03912 | -0.0446 | 43.9468
15.5 | 1.7181 | 0.04528 | -0.0445 | 37.9439
16 | 1.7122 | 0.05209 | -0.0448 | 32.87
16.5 | 1.697 | 0.06025 | -0.0456 | 28.166
17 | 1.6741 | 0.07002 | -0.0473 | 23.9089
17.5 | 1.6474 | 0.08096 | -0.0501 | 20.3483
18 | 1.6158 | 0.09323 | -0.0539 | 17.3313
18.5 | 1.582 | 0.10619 | -0.0584 | 14.8978
19 | 1.545 | 0.12009 | -0.0638 | 12.8654
19.5 | 1.5113 | 0.13409 | -0.07 | 11.2708
20 | 1.4787 | 0.14844 | -0.0771 | 9.9616

## 61. Re 3M Mach 0.25 (1)
BIGFOIL.COM POLAR EXPORT
goe257
GOE 257 |  |  |  | Cl Max: | 1.463 | at alpha= | 10.5 | deg
JavaFoil+Calcfoil stall+Eppler ext transition |  |  |  | L/D Max: | 54.654 | at alpha= | 8.5 | deg
Re: | 3000000 |  |  | Cd Min: | 0.0183 | at alpha= | 3.5 | deg
Mach: | 0.25 |  |  | Cl=0 at alpha= | -3.8222 | deg
|  |  |  | @ Cl=0.1, Cd= | 0.042205
|  |  |  | @ Cl=0.4, Cd= | 0.019362
|  |  |  | @ Cl=0.6, Cd= | 0.019557
alpha (deg) | Cl | Cd | Cm | Cl/Cd
-15.5 | -0.061 | 0.12179 | -0.018 | -0.504
-15 | -0.125 | 0.18627 | -0.017 | -0.671
-14.5 | -0.186 | 0.17879 | -0.018 | -1.04
-14 | -0.233 | 0.15733 | -0.018 | -1.479
-13.5 | -0.273 | 0.13862 | -0.019 | -1.972
-13 | -0.309 | 0.12675 | -0.019 | -2.439
-12.5 | -0.34 | 0.11493 | -0.02 | -2.959
-12 | -0.366 | 0.10222 | -0.021 | -3.576
-11.5 | -0.385 | 0.09357 | -0.021 | -4.115
-11 | -0.398 | 0.08715 | -0.021 | -4.564
-10.5 | -0.404 | 0.08108 | -0.021 | -4.983
-10 | -0.404 | 0.07718 | -0.022 | -5.23
-9.5 | -0.396 | 0.07263 | -0.022 | -5.455
-9 | -0.376 | 0.06844 | -0.023 | -5.5
-8.5 | -0.351 | 0.06494 | -0.023 | -5.409
-8 | -0.323 | 0.06159 | -0.024 | -5.245
-7.5 | -0.292 | 0.0589 | -0.024 | -4.957
-7 | -0.258 | 0.05615 | -0.025 | -4.601
-6.5 | -0.222 | 0.05441 | -0.026 | -4.089
-6 | -0.184 | 0.05163 | -0.026 | -3.572
-5.5 | -0.145 | 0.04962 | -0.027 | -2.913
-5 | -0.103 | 0.04768 | -0.028 | -2.162
-4.5 | -0.06 | 0.0461 | -0.028 | -1.306
-4 | -0.016 | 0.04503 | -0.029 | -0.36
-3.5 | 0.029 | 0.04376 | -0.03 | 0.658
-3 | 0.075 | 0.04271 | -0.031 | 1.747
-2.5 | 0.121 | 0.04178 | -0.032 | 2.897
-2 | 0.168 | 0.04087 | -0.032 | 4.111
-1.5 | 0.215 | 0.04106 | -0.033 | 5.246
-1 | 0.324 | 0.0193 | -0.071 | 16.811
-0.5 | 0.383 | 0.01937 | -0.072 | 19.794
0 | 0.446 | 0.01934 | -0.073 | 23.05
0.5 | 0.505 | 0.01934 | -0.074 | 26.134
1 | 0.564 | 0.01949 | -0.075 | 28.95
1.5 | 0.623 | 0.0196 | -0.077 | 31.804
2 | 0.683 | 0.01964 | -0.078 | 34.753
2.5 | 0.742 | 0.0197 | -0.079 | 37.64
3 | 0.801 | 0.02089 | -0.08 | 38.326
3.5 | 0.86 | 0.0183 | -0.081 | 46.969
4 | 0.919 | 0.01966 | -0.082 | 46.744
4.5 | 0.978 | 0.02015 | -0.083 | 48.512
5 | 1.037 | 0.02043 | -0.085 | 50.739
5.5 | 1.095 | 0.02232 | -0.086 | 49.04
6 | 1.151 | 0.02277 | -0.087 | 50.567
6.5 | 1.207 | 0.02327 | -0.088 | 51.877
7 | 1.262 | 0.02377 | -0.089 | 53.1
7.5 | 1.316 | 0.02434 | -0.09 | 54.06
8 | 1.36 | 0.02494 | -0.091 | 54.524
8.5 | 1.398 | 0.02558 | -0.092 | 54.654
9 | 1.429 | 0.02684 | -0.093 | 53.225
9.5 | 1.451 | 0.02786 | -0.094 | 52.069
10 | 1.462 | 0.02908 | -0.095 | 50.281
10.5 | 1.463 | 0.03015 | -0.097 | 48.509
11 | 1.45 | 0.03148 | -0.098 | 46.077
11.5 | 1.391 | 0.03383 | -0.096 | 41.113
12 | 1.338 | 0.03705 | -0.096 | 36.103
12.5 | 1.258 | 0.04226 | -0.094 | 29.759
13 | 1.185 | 0.04516 | -0.094 | 26.229
13.5 | 1.091 | 0.05209 | -0.093 | 20.948
14 | 0.962 | 0.07249 | -0.086 | 13.268
14.5 | 0.802 | 0.12129 | -0.055 | 6.612
15 | 0.711 | 0.13276 | -0.05 | 5.353
15.5 | 0.617 | 0.14346 | -0.046 | 4.298

## 62. Re 3M Mach 0.25 (2)
BIGFOIL.COM POLAR EXPORT
goe257
GOE 257 |  |  |  | Cl Max: | 0.8251 | at alpha= | 3.5 | deg
XFOIL ncrit=9 |  |  |  | L/D Max: | 94.7102 | at alpha= | 3 | deg
Re: | 3000000 |  |  | Cd Min: | 0.00901 | at alpha= | 3.5 | deg
Mach: | 0.25 |  |  | Cl=0 at alpha= | -99 | deg
|  |  |  | @ Cl=0.1, Cd= | 0.00802
|  |  |  | @ Cl=0.4, Cd= | 0.00802
|  |  |  | @ Cl=0.6, Cd= | 0.007896
alpha (deg) | Cl | Cd | Cm | Cl/Cd
0 | 0.4069 | 0.00802 | -0.0735 | 50.7357
0.5 | 0.4672 | 0.00793 | -0.0741 | 58.9155
1 | 0.5276 | 0.0079 | -0.0747 | 66.7848
1.5 | 0.5879 | 0.00789 | -0.0754 | 74.512
2 | 0.648 | 0.00792 | -0.076 | 81.8182
2.5 | 0.7082 | 0.00798 | -0.0766 | 88.7469
3 | 0.7681 | 0.00811 | -0.0771 | 94.7102
3.5 | 0.8251 | 0.00901 | -0.0775 | 91.576

## 63. Re 3M Mach 0.50 (1)
BIGFOIL.COM POLAR EXPORT
goe257
GOE 257 |  |  |  | Cl Max: | 1.463 | at alpha= | 8 | deg
JavaFoil+Calcfoil stall+Eppler ext transition |  |  |  | L/D Max: | 52.991 | at alpha= | 7.5 | deg
Re: | 3000000 |  |  | Cd Min: | 0.01783 | at alpha= | -6 | deg
Mach: | 0.5 |  |  | Cl=0 at alpha= | -3.8229 | deg
|  |  |  | @ Cl=0.1, Cd= | 0.04291
|  |  |  | @ Cl=0.4, Cd= | 0.033458
|  |  |  | @ Cl=0.6, Cd= | 0.019645
alpha (deg) | Cl | Cd | Cm | Cl/Cd
-20 | -0.79 | 0.16891 | -0.016 | -4.676
-19.5 | -0.765 | 0.16429 | -0.016 | -4.659
-19 | -0.742 | 0.16523 | -0.016 | -4.49
-18.5 | -0.719 | 0.16211 | -0.017 | -4.434
-18 | -0.696 | 0.1564 | -0.017 | -4.448
-17.5 | -0.673 | 0.15154 | -0.018 | -4.439
-17 | -0.649 | 0.14626 | -0.019 | -4.44
-16.5 | -0.626 | 0.13658 | -0.019 | -4.585
-16 | -0.603 | 0.13922 | -0.02 | -4.329
-15.5 | -0.578 | 0.14238 | -0.02 | -4.063
-15 | -0.556 | 0.12373 | -0.021 | -4.491
-14.5 | -0.532 | 0.1268 | -0.022 | -4.194
-14 | -0.508 | 0.11929 | -0.023 | -4.262
-13.5 | -0.483 | 0.11555 | -0.022 | -4.183
-13 | -0.459 | 0.11076 | -0.022 | -4.143
-12.5 | -0.435 | 0.1059 | -0.022 | -4.106
-12 | -0.411 | 0.10314 | -0.023 | -3.982
-11.5 | -0.386 | 0.10082 | -0.024 | -3.833
-11 | -0.362 | 0.09577 | -0.024 | -3.78
-10.5 | -0.338 | 0.09656 | -0.025 | -3.495
-10 | -0.313 | 0.09375 | -0.026 | -3.338
-9.5 | -0.288 | 0.09037 | -0.026 | -3.189
-9 | -0.263 | 0.08466 | -0.027 | -3.111
-8.5 | -0.238 | 0.08259 | -0.028 | -2.887
-8 | -0.213 | 0.08329 | -0.028 | -2.562
-7.5 | -0.188 | 0.07869 | -0.029 | -2.392
-7 | -0.201 | 0.01814 | -0.062 | -11.08
-6.5 | -0.17 | 0.01794 | -0.064 | -9.464
-6 | -0.138 | 0.01783 | -0.065 | -7.76
-5.5 | -0.119 | 0.0557 | -0.032 | -2.143
-5 | -0.1 | 0.0505 | -0.032 | -1.976
-4.5 | -0.062 | 0.04828 | -0.032 | -1.279
-4 | -0.017 | 0.04626 | -0.032 | -0.37
-3.5 | 0.031 | 0.04461 | -0.033 | 0.696
-3 | 0.081 | 0.04329 | -0.034 | 1.881
-2.5 | 0.133 | 0.04225 | -0.035 | 3.154
-2 | 0.186 | 0.04208 | -0.036 | 4.419
-1.5 | 0.239 | 0.04066 | -0.037 | 5.883
-1 | 0.293 | 0.04118 | -0.038 | 7.113
-0.5 | 0.347 | 0.04098 | -0.039 | 8.461
0 | 0.498 | 0.01955 | -0.082 | 25.456
0.5 | 0.565 | 0.01957 | -0.083 | 28.851
1 | 0.63 | 0.01971 | -0.084 | 31.991
1.5 | 0.696 | 0.01984 | -0.086 | 35.103
2 | 0.762 | 0.02 | -0.087 | 38.111
2.5 | 0.828 | 0.02127 | -0.088 | 38.932
3 | 0.894 | 0.02154 | -0.09 | 41.491
3.5 | 0.959 | 0.02028 | -0.091 | 47.3
4 | 1.025 | 0.01937 | -0.092 | 52.894
4.5 | 1.09 | 0.0211 | -0.093 | 51.649
5 | 1.155 | 0.02336 | -0.095 | 49.433
5.5 | 1.218 | 0.024 | -0.096 | 50.77
6 | 1.279 | 0.02471 | -0.097 | 51.761
6.5 | 1.337 | 0.02544 | -0.098 | 52.57
7 | 1.393 | 0.0263 | -0.1 | 52.956
7.5 | 1.443 | 0.02723 | -0.101 | 52.991
8 | 1.463 | 0.02842 | -0.102 | 51.483
8.5 | 1.444 | 0.03127 | -0.103 | 46.185
9 | 1.284 | 0.03475 | -0.101 | 36.933
9.5 | 0.71 | 0.08534 | -0.044 | 8.315
10 | 0.741 | 0.08874 | -0.055 | 8.35
10.5 | 0.77 | 0.09288 | -0.058 | 8.285
11 | 0.796 | 0.09992 | -0.057 | 7.968
11.5 | 0.82 | 0.10471 | -0.052 | 7.83
12 | 0.85 | 0.10851 | -0.058 | 7.834
12.5 | 0.879 | 0.11637 | -0.061 | 7.552
13 | 0.904 | 0.12948 | -0.058 | 6.981

## 64. Re 3M Mach 0.50 (2)
BIGFOIL.COM POLAR EXPORT
goe257
GOE 257 |  |  |  | Cl Max: | 1.4697 | at alpha= | 8 | deg
XFOIL ncrit=9 |  |  |  | L/D Max: | 110.463 | at alpha= | 4.5 | deg
Re: | 3000000 |  |  | Cd Min: | 0.16324 | at alpha= | -12.5 | deg
Mach: | 0.5 |  |  | Cl=0 at alpha= | -3.3057 | deg
|  |  |  | @ Cl=0.1, Cd= | 0.016303
|  |  |  | @ Cl=0.4, Cd= | 0.0091176
|  |  |  | @ Cl=0.6, Cd= | 0.0081469
alpha (deg) | Cl | Cd | Cm | Cl/Cd
-12.5 | -0.5006 | 0.16324 | 0.015 | -3.0667
-12 | -0.4812 | 0.15633 | 0.0116 | -3.0781
-11.5 | -0.4626 | 0.14902 | 0.0081 | -3.1043
-11 | -0.4453 | 0.14092 | 0.0045 | -3.1599
-10.5 | -0.4303 | 0.13346 | 0.0013 | -3.2242
-10 | -0.4212 | 0.12408 | -0.0024 | -3.3946
-9.5 | -0.4105 | 0.1179 | -0.0034 | -3.4818
-9 | -0.396 | 0.11103 | -0.0067 | -3.5666
-7.5 | -0.3626 | 0.08756 | -0.0183 | -4.1412
-7 | -0.3515 | 0.08063 | -0.0225 | -4.3594
-6.5 | -0.3368 | 0.07407 | -0.028 | -4.5471
-6 | -0.3083 | 0.06578 | -0.0381 | -4.6868
-5.5 | -0.271 | 0.05528 | -0.051 | -4.9023
-5 | -0.2203 | 0.04677 | -0.0608 | -4.7103
-4.5 | -0.1612 | 0.03959 | -0.0678 | -4.0717
-4 | -0.0954 | 0.02967 | -0.0749 | -3.2154
-3.5 | -0.0281 | 0.02553 | -0.0772 | -1.1007
-3 | 0.0442 | 0.01791 | -0.0796 | 2.4679
-2.5 | 0.114 | 0.0159 | -0.0804 | 7.1698
-2 | 0.1857 | 0.01281 | -0.0812 | 14.4965
-1.5 | 0.2567 | 0.01097 | -0.0815 | 23.4002
-1 | 0.3262 | 0.00986 | -0.082 | 33.0832
-0.5 | 0.3956 | 0.00915 | -0.0824 | 43.235
0 | 0.4649 | 0.00864 | -0.0829 | 53.8079
0.5 | 0.5345 | 0.00826 | -0.0835 | 64.7094
1 | 0.604 | 0.00814 | -0.0841 | 74.2015
1.5 | 0.6735 | 0.00812 | -0.0847 | 82.9433
2 | 0.7429 | 0.00819 | -0.0852 | 90.7082
2.5 | 0.8107 | 0.0086 | -0.0856 | 94.2674
3 | 0.8776 | 0.00924 | -0.0858 | 94.9784
3.5 | 0.9463 | 0.00959 | -0.0859 | 98.6757
4.5 | 1.0726 | 0.00971 | -0.0848 | 110.4634
5 | 1.1405 | 0.01035 | -0.0842 | 110.1932
5.5 | 1.2063 | 0.01127 | -0.0828 | 107.0364
6 | 1.2735 | 0.01202 | -0.0813 | 105.9484
6.5 | 1.3368 | 0.01317 | -0.0789 | 101.5034
7 | 1.3968 | 0.01452 | -0.0756 | 96.1983
7.5 | 1.4446 | 0.01654 | -0.0703 | 87.3398
8 | 1.4697 | 0.01939 | -0.062 | 75.7968
8.5 | 1.4589 | 0.02359 | -0.0509 | 61.844
9 | 1.4449 | 0.03041 | -0.0455 | 47.514
9.5 | 1.4314 | 0.03884 | -0.0437 | 36.8538
10 | 1.408 | 0.04812 | -0.0423 | 29.2602
10.5 | 1.3777 | 0.05845 | -0.0423 | 23.5706
11 | 1.344 | 0.06995 | -0.0443 | 19.2137
11.5 | 1.309 | 0.08271 | -0.0482 | 15.8264
12 | 1.2737 | 0.09633 | -0.0535 | 13.2223
12.5 | 1.24 | 0.11066 | -0.0599 | 11.2055
13 | 1.2095 | 0.12547 | -0.0673 | 9.6398

## 65. Re 4M Mach 0.00 (1)
BIGFOIL.COM POLAR EXPORT
goe257
GOE 257 |  |  |  | Cl Max: | 1.487 | at alpha= | 11.5 | deg
JavaFoil+Calcfoil stall+Eppler ext transition |  |  |  | L/D Max: | 56.668 | at alpha= | 9 | deg
Re: | 4000000 |  |  | Cd Min: | 0.01768 | at alpha= | -2 | deg
Mach: | 0 |  |  | Cl=0 at alpha= | -3.8182 | deg
|  |  |  | @ Cl=0.1, Cd= | 0.042046
|  |  |  | @ Cl=0.4, Cd= | 0.019057
|  |  |  | @ Cl=0.6, Cd= | 0.019224
alpha (deg) | Cl | Cd | Cm | Cl/Cd
-17.5 | -0.376 | 0.16612 | -0.014 | -2.262
-17 | -0.39 | 0.15781 | -0.014 | -2.472
-16.5 | -0.404 | 0.15085 | -0.015 | -2.68
-16 | -0.418 | 0.14222 | -0.016 | -2.938
-15.5 | -0.431 | 0.13296 | -0.016 | -3.24
-15 | -0.443 | 0.12812 | -0.017 | -3.457
-14.5 | -0.454 | 0.1206 | -0.017 | -3.761
-14 | -0.463 | 0.1129 | -0.018 | -4.099
-13.5 | -0.47 | 0.1065 | -0.018 | -4.412
-13 | -0.475 | 0.09968 | -0.019 | -4.762
-12.5 | -0.477 | 0.0932 | -0.019 | -5.114
-12 | -0.475 | 0.08882 | -0.019 | -5.352
-11.5 | -0.471 | 0.08413 | -0.019 | -5.599
-11 | -0.463 | 0.0804 | -0.02 | -5.762
-10.5 | -0.452 | 0.07683 | -0.021 | -5.878
-10 | -0.436 | 0.0732 | -0.021 | -5.958
-9.5 | -0.417 | 0.06894 | -0.022 | -6.046
-9 | -0.39 | 0.06577 | -0.022 | -5.929
-8.5 | -0.36 | 0.06281 | -0.023 | -5.727
-8 | -0.328 | 0.05996 | -0.024 | -5.464
-7.5 | -0.294 | 0.05738 | -0.024 | -5.118
-7 | -0.258 | 0.05467 | -0.025 | -4.719
-6.5 | -0.221 | 0.0529 | -0.025 | -4.173
-6 | -0.182 | 0.05075 | -0.026 | -3.588
-5.5 | -0.142 | 0.04877 | -0.027 | -2.915
-5 | -0.101 | 0.0475 | -0.027 | -2.127
-4.5 | -0.059 | 0.04591 | -0.028 | -1.282
-4 | -0.016 | 0.04454 | -0.029 | -0.355
-3.5 | 0.028 | 0.04334 | -0.03 | 0.647
-3 | 0.073 | 0.04228 | -0.03 | 1.716
-2.5 | 0.118 | 0.04189 | -0.031 | 2.807
-2 | 0.201 | 0.01768 | -0.066 | 11.382
-1.5 | 0.258 | 0.01837 | -0.067 | 14.03
-1 | 0.314 | 0.01897 | -0.068 | 16.572
-0.5 | 0.371 | 0.0191 | -0.069 | 19.451
0 | 0.432 | 0.01901 | -0.071 | 22.709
0.5 | 0.489 | 0.01901 | -0.072 | 25.737
1 | 0.547 | 0.01915 | -0.073 | 28.542
1.5 | 0.604 | 0.01923 | -0.074 | 31.403
2 | 0.661 | 0.01929 | -0.075 | 34.268
2.5 | 0.718 | 0.02023 | -0.076 | 35.513
3 | 0.776 | 0.02043 | -0.078 | 37.959
3.5 | 0.833 | 0.01788 | -0.079 | 46.576
4 | 0.89 | 0.0181 | -0.08 | 49.179
4.5 | 0.947 | 0.01958 | -0.081 | 48.388
5 | 1.004 | 0.01983 | -0.082 | 50.643
5.5 | 1.061 | 0.02148 | -0.083 | 49.376
6 | 1.116 | 0.02184 | -0.084 | 51.109
6.5 | 1.171 | 0.02227 | -0.085 | 52.574
7 | 1.225 | 0.02271 | -0.086 | 53.939
7.5 | 1.278 | 0.02317 | -0.087 | 55.152
8 | 1.324 | 0.02364 | -0.088 | 55.987
8.5 | 1.365 | 0.02409 | -0.089 | 56.665
9 | 1.401 | 0.02473 | -0.09 | 56.668
9.5 | 1.432 | 0.02607 | -0.091 | 54.941
10 | 1.457 | 0.02691 | -0.092 | 54.133
10.5 | 1.474 | 0.02763 | -0.093 | 53.356
11 | 1.484 | 0.02856 | -0.094 | 51.976
11.5 | 1.487 | 0.02962 | -0.095 | 50.209
12 | 1.483 | 0.03085 | -0.096 | 48.058
12.5 | 1.471 | 0.0319 | -0.097 | 46.105
13 | 1.417 | 0.03414 | -0.096 | 41.501
13.5 | 1.382 | 0.03618 | -0.096 | 38.2
14 | 1.341 | 0.03869 | -0.096 | 34.667
14.5 | 1.274 | 0.04616 | -0.093 | 27.593
15 | 1.231 | 0.0484 | -0.094 | 25.435
15.5 | 1.175 | 0.05504 | -0.093 | 21.341
16 | 1.123 | 0.06029 | -0.092 | 18.628
16.5 | 1.069 | 0.06656 | -0.092 | 16.059

## 66. Re 4M Mach 0.00 (2)
BIGFOIL.COM POLAR EXPORT
goe257
GOE 257 |  |  |  | Cl Max: | 0.7941 | at alpha= | 3.5 | deg
XFOIL ncrit=9 |  |  |  | L/D Max: | 92.123 | at alpha= | 3.5 | deg
Re: | 4000000 |  |  | Cd Min: | 0.18916 | at alpha= | -15 | deg
Mach: | 0 |  |  | Cl=0 at alpha= | -3.3759 | deg
|  |  |  | @ Cl=0.1, Cd= | 0.0095332
|  |  |  | @ Cl=0.4, Cd= | 0.0075672
|  |  |  | @ Cl=0.6, Cd= | 0.0074976
alpha (deg) | Cl | Cd | Cm | Cl/Cd
-15 | -0.5826 | 0.18916 | 0.0325 | -3.0799
-14.5 | -0.5717 | 0.18051 | 0.0288 | -3.1671
-13 | -0.5267 | 0.16035 | 0.0194 | -3.2847
-12.5 | -0.5149 | 0.15283 | 0.0163 | -3.3691
-12 | -0.5066 | 0.14483 | 0.0132 | -3.4979
-11.5 | -0.5037 | 0.13463 | 0.0095 | -3.7414
-11 | -0.503 | 0.12417 | 0.0057 | -4.0509
-10 | -0.7496 | 0.013 | -0.0641 | -57.6615
-9.5 | -0.6991 | 0.01206 | -0.0633 | -57.9685
-9 | -0.6456 | 0.01155 | -0.0629 | -55.8961
-8.5 | -0.5898 | 0.0114 | -0.0628 | -51.7368
-8 | -0.5329 | 0.01226 | -0.0628 | -43.4666
-7.5 | -0.4748 | 0.01302 | -0.063 | -36.467
-7 | -0.4169 | 0.0136 | -0.0633 | -30.6544
-6.5 | -0.359 | 0.01422 | -0.0636 | -25.2461
-6 | -0.3022 | 0.01362 | -0.064 | -22.188
-5.5 | -0.2449 | 0.01328 | -0.0645 | -18.4413
-5 | -0.1874 | 0.01312 | -0.065 | -14.2835
-4.5 | -0.1304 | 0.01066 | -0.0658 | -12.2326
-4 | -0.0724 | 0.01056 | -0.0663 | -6.8561
-3.5 | -0.0144 | 0.01026 | -0.0669 | -1.4035
-3 | 0.0436 | 0.00997 | -0.0675 | 4.3731
-2.5 | 0.1017 | 0.00952 | -0.068 | 10.6828
-2 | 0.1598 | 0.00909 | -0.0686 | 17.5798
-1.5 | 0.2179 | 0.00859 | -0.0692 | 25.3667
-1 | 0.2758 | 0.00816 | -0.0698 | 33.799
-0.5 | 0.3336 | 0.00802 | -0.0704 | 41.596
0 | 0.3917 | 0.00758 | -0.0711 | 51.6755
0.5 | 0.4499 | 0.00749 | -0.0717 | 60.0668
1 | 0.5079 | 0.0075 | -0.0723 | 67.72
1.5 | 0.5659 | 0.00748 | -0.073 | 75.6551
2 | 0.6239 | 0.00751 | -0.0736 | 83.0759
2.5 | 0.6816 | 0.0076 | -0.0742 | 89.6842
3.5 | 0.7941 | 0.00862 | -0.0753 | 92.123

## 67. Re 4M Mach 0.10 (1)
BIGFOIL.COM POLAR EXPORT
goe257
GOE 257 |  |  |  | Cl Max: | 1.482 | at alpha= | 11 | deg
JavaFoil+Calcfoil stall+Eppler ext transition |  |  |  | L/D Max: | 56.654 | at alpha= | 8.5 | deg
Re: | 4000000 |  |  | Cd Min: | 0.01792 | at alpha= | 3.5 | deg
Mach: | 0.1 |  |  | Cl=0 at alpha= | -3.8182 | deg
|  |  |  | @ Cl=0.1, Cd= | 0.042068
|  |  |  | @ Cl=0.4, Cd= | 0.019056
|  |  |  | @ Cl=0.6, Cd= | 0.019234
alpha (deg) | Cl | Cd | Cm | Cl/Cd
-17 | -0.352 | 0.16394 | -0.015 | -2.15
-16.5 | -0.369 | 0.15753 | -0.015 | -2.341
-16 | -0.385 | 0.14763 | -0.016 | -2.607
-15.5 | -0.4 | 0.13701 | -0.016 | -2.923
-15 | -0.415 | 0.13134 | -0.017 | -3.161
-14.5 | -0.429 | 0.12367 | -0.017 | -3.466
-14 | -0.441 | 0.11554 | -0.018 | -3.814
-13.5 | -0.451 | 0.10822 | -0.018 | -4.164
-13 | -0.458 | 0.10192 | -0.019 | -4.496
-12.5 | -0.463 | 0.09432 | -0.019 | -4.909
-12 | -0.464 | 0.08967 | -0.019 | -5.177
-11.5 | -0.462 | 0.08498 | -0.02 | -5.44
-11 | -0.457 | 0.08095 | -0.02 | -5.641
-10.5 | -0.447 | 0.07725 | -0.021 | -5.784
-10 | -0.433 | 0.07288 | -0.021 | -5.941
-9.5 | -0.415 | 0.06934 | -0.022 | -5.983
-9 | -0.389 | 0.06602 | -0.022 | -5.889
-8.5 | -0.359 | 0.06301 | -0.023 | -5.699
-8 | -0.327 | 0.05999 | -0.024 | -5.456
-7.5 | -0.294 | 0.05748 | -0.024 | -5.11
-7 | -0.258 | 0.05502 | -0.025 | -4.694
-6.5 | -0.221 | 0.05298 | -0.025 | -4.175
-6 | -0.183 | 0.05079 | -0.026 | -3.595
-5.5 | -0.143 | 0.04886 | -0.027 | -2.919
-5 | -0.101 | 0.04754 | -0.027 | -2.132
-4.5 | -0.059 | 0.04595 | -0.028 | -1.286
-4 | -0.016 | 0.04457 | -0.029 | -0.356
-3.5 | 0.028 | 0.04336 | -0.03 | 0.649
-3 | 0.073 | 0.04232 | -0.03 | 1.721
-2.5 | 0.118 | 0.0419 | -0.031 | 2.819
-2 | 0.164 | 0.04059 | -0.032 | 4.036
-1.5 | 0.259 | 0.01836 | -0.067 | 14.101
-1 | 0.316 | 0.01899 | -0.069 | 16.635
-0.5 | 0.373 | 0.0191 | -0.07 | 19.547
0 | 0.434 | 0.019 | -0.071 | 22.833
0.5 | 0.492 | 0.01905 | -0.072 | 25.813
1 | 0.549 | 0.01912 | -0.073 | 28.72
1.5 | 0.607 | 0.01925 | -0.075 | 31.522
2 | 0.664 | 0.01931 | -0.076 | 34.409
2.5 | 0.722 | 0.02024 | -0.077 | 35.657
3 | 0.779 | 0.02047 | -0.078 | 38.076
3.5 | 0.837 | 0.01792 | -0.079 | 46.693
4 | 0.894 | 0.01812 | -0.08 | 49.36
4.5 | 0.952 | 0.01962 | -0.081 | 48.515
5 | 1.009 | 0.01983 | -0.082 | 50.908
5.5 | 1.066 | 0.0215 | -0.083 | 49.591
6 | 1.122 | 0.0219 | -0.084 | 51.213
6.5 | 1.177 | 0.02234 | -0.086 | 52.661
7 | 1.231 | 0.02279 | -0.087 | 54.018
7.5 | 1.284 | 0.02325 | -0.088 | 55.211
8 | 1.329 | 0.02377 | -0.089 | 55.922
8.5 | 1.37 | 0.02419 | -0.09 | 56.654
9 | 1.406 | 0.02525 | -0.091 | 55.679
9.5 | 1.436 | 0.02622 | -0.092 | 54.746
10 | 1.459 | 0.02708 | -0.093 | 53.86
10.5 | 1.474 | 0.02783 | -0.094 | 52.979
11 | 1.482 | 0.02882 | -0.095 | 51.422
11.5 | 1.482 | 0.02975 | -0.096 | 49.803
12 | 1.473 | 0.03124 | -0.097 | 47.162
12.5 | 1.428 | 0.03299 | -0.096 | 43.272
13 | 1.395 | 0.03482 | -0.096 | 40.062
13.5 | 1.354 | 0.03707 | -0.096 | 36.527
14 | 1.302 | 0.04053 | -0.095 | 32.133
14.5 | 1.233 | 0.04823 | -0.093 | 25.571
15 | 1.182 | 0.05147 | -0.093 | 22.97
15.5 | 1.121 | 0.05843 | -0.092 | 19.183
16 | 1.065 | 0.06361 | -0.092 | 16.746

## 68. Re 4M Mach 0.10 (2)
BIGFOIL.COM POLAR EXPORT
goe257
GOE 257 |  |  |  | Cl Max: | 1.7924 | at alpha= | 15 | deg
XFOIL ncrit=9 |  |  |  | L/D Max: | 120.079 | at alpha= | 4.5 | deg
Re: | 4000000 |  |  | Cd Min: | 0.25923 | at alpha= | -20 | deg
Mach: | 0.1 |  |  | Cl=0 at alpha= | -3.3735 | deg
|  |  |  | @ Cl=0.1, Cd= | 0.0095969
|  |  |  | @ Cl=0.4, Cd= | 0.0077473
|  |  |  | @ Cl=0.6, Cd= | 0.0075058
alpha (deg) | Cl | Cd | Cm | Cl/Cd
-20 | -0.7542 | 0.25923 | 0.0725 | -2.9094
-19.5 | -0.7362 | 0.25223 | 0.0681 | -2.9188
-19 | -0.7198 | 0.24435 | 0.0635 | -2.9458
-18.5 | -0.7016 | 0.23855 | 0.0594 | -2.9411
-18 | -0.6834 | 0.23253 | 0.0554 | -2.939
-17.5 | -0.6649 | 0.22556 | 0.0514 | -2.9478
-17 | -0.6474 | 0.21849 | 0.0474 | -2.9631
-16.5 | -0.6302 | 0.2114 | 0.0436 | -2.9811
-16 | -0.6136 | 0.20425 | 0.0398 | -3.0042
-15.5 | -0.5977 | 0.19698 | 0.0361 | -3.0343
-15 | -0.5827 | 0.18962 | 0.0326 | -3.073
-14.5 | -0.571 | 0.18128 | 0.0289 | -3.1498
-14 | -0.5581 | 0.17338 | 0.0255 | -3.2189
-13.5 | -0.5419 | 0.16763 | 0.0225 | -3.2327
-13 | -0.526 | 0.16075 | 0.0194 | -3.2722
-12.5 | -0.5139 | 0.15321 | 0.0163 | -3.3542
-12 | -0.5051 | 0.14531 | 0.0131 | -3.476
-11.5 | -0.501 | 0.13546 | 0.0096 | -3.6985
-11 | -0.5004 | 0.12489 | 0.0057 | -4.0067
-10.5 | -0.5004 | 0.11486 | 0.0015 | -4.3566
-9 | -0.6515 | 0.01279 | -0.064 | -50.9382
-8.5 | -0.5966 | 0.01171 | -0.064 | -50.9479
-8 | -0.5387 | 0.0125 | -0.0638 | -43.096
-7.5 | -0.4792 | 0.01371 | -0.0638 | -34.9526
-7 | -0.4199 | 0.01491 | -0.0639 | -28.1623
-6.5 | -0.3611 | 0.01616 | -0.064 | -22.3453
-6 | -0.3036 | 0.01611 | -0.0644 | -18.8454
-5.5 | -0.247 | 0.01392 | -0.065 | -17.7443
-4.5 | -0.1317 | 0.01079 | -0.0663 | -12.2057
-4 | -0.0732 | 0.01067 | -0.0668 | -6.8604
-3.5 | -0.0148 | 0.01035 | -0.0673 | -1.43
-3 | 0.0437 | 0.01003 | -0.0679 | 4.3569
-2.5 | 0.1022 | 0.00958 | -0.0684 | 10.6681
-2 | 0.1607 | 0.00914 | -0.069 | 17.5821
-1.5 | 0.2192 | 0.00863 | -0.0696 | 25.3998
-1 | 0.2774 | 0.00821 | -0.0702 | 33.7881
-0.5 | 0.3356 | 0.00805 | -0.0708 | 41.6894
0.5 | 0.4526 | 0.0075 | -0.0721 | 60.3467
1 | 0.511 | 0.00751 | -0.0727 | 68.0426
1.5 | 0.5694 | 0.00749 | -0.0734 | 76.0214
2 | 0.6277 | 0.00752 | -0.074 | 83.4707
2.5 | 0.6857 | 0.0076 | -0.0746 | 90.2237
3.5 | 0.799 | 0.00863 | -0.0757 | 92.584
4 | 0.8523 | 0.00711 | -0.0761 | 119.8734
4.5 | 0.909 | 0.00757 | -0.0766 | 120.0793
5 | 0.9628 | 0.00872 | -0.0768 | 110.4128
5.5 | 1.0181 | 0.00936 | -0.0771 | 108.7714
6 | 1.0738 | 0.00982 | -0.0774 | 109.3483
6.5 | 1.1292 | 0.01026 | -0.0776 | 110.0585
7 | 1.1841 | 0.01076 | -0.0778 | 110.0465
7.5 | 1.2388 | 0.01122 | -0.078 | 110.41
8 | 1.2925 | 0.01178 | -0.078 | 109.7199
8.5 | 1.3447 | 0.01251 | -0.0778 | 107.49
9 | 1.3972 | 0.01307 | -0.0777 | 106.9013
9.5 | 1.4487 | 0.01371 | -0.0774 | 105.6674
10 | 1.4989 | 0.01442 | -0.0769 | 103.9459
10.5 | 1.5422 | 0.01586 | -0.0753 | 97.2383
11 | 1.5885 | 0.01675 | -0.0742 | 94.8358
11.5 | 1.6326 | 0.01772 | -0.0728 | 92.1332
12 | 1.6736 | 0.0188 | -0.071 | 89.0213
12.5 | 1.7115 | 0.01989 | -0.0686 | 86.0483
13 | 1.7448 | 0.0211 | -0.0656 | 82.6919
13.5 | 1.7684 | 0.02256 | -0.061 | 78.3865
14 | 1.7797 | 0.02453 | -0.055 | 72.552
14.5 | 1.791 | 0.0272 | -0.0506 | 65.8456
15 | 1.7924 | 0.03129 | -0.0469 | 57.2835
15.5 | 1.7727 | 0.03862 | -0.0446 | 45.9011
16 | 1.7472 | 0.04768 | -0.0446 | 36.6443
16.5 | 1.7358 | 0.05521 | -0.045 | 31.44
17 | 1.7152 | 0.06422 | -0.0461 | 26.7082
17.5 | 1.6912 | 0.07437 | -0.0483 | 22.7404
18 | 1.6619 | 0.08596 | -0.0516 | 19.3334
18.5 | 1.6326 | 0.09788 | -0.0554 | 16.6796
19 | 1.5955 | 0.11147 | -0.0603 | 14.3133
19.5 | 1.56 | 0.12517 | -0.0658 | 12.4631
20 | 1.5261 | 0.13932 | -0.0724 | 10.9539

## 69. Re 4M Mach 0.25 (1)
BIGFOIL.COM POLAR EXPORT
goe257
GOE 257 |  |  |  | Cl Max: | 1.463 | at alpha= | 10.5 | deg
JavaFoil+Calcfoil stall+Eppler ext transition |  |  |  | L/D Max: | 56.144 | at alpha= | 8.5 | deg
Re: | 4000000 |  |  | Cd Min: | 0.01806 | at alpha= | 3.5 | deg
Mach: | 0.25 |  |  | Cl=0 at alpha= | -3.8222 | deg
|  |  |  | @ Cl=0.1, Cd= | 0.042255
|  |  |  | @ Cl=0.4, Cd= | 0.019079
|  |  |  | @ Cl=0.6, Cd= | 0.019277
alpha (deg) | Cl | Cd | Cm | Cl/Cd
-15.5 | -0.061 | 0.12021 | -0.018 | -0.511
-15 | -0.125 | 0.11948 | -0.017 | -1.046
-14.5 | -0.186 | 0.17416 | -0.018 | -1.068
-14 | -0.233 | 0.14953 | -0.018 | -1.556
-13.5 | -0.273 | 0.13434 | -0.019 | -2.035
-13 | -0.309 | 0.12436 | -0.02 | -2.487
-12.5 | -0.34 | 0.10987 | -0.02 | -3.095
-12 | -0.366 | 0.10152 | -0.021 | -3.601
-11.5 | -0.385 | 0.09109 | -0.021 | -4.228
-11 | -0.398 | 0.08476 | -0.021 | -4.695
-10.5 | -0.404 | 0.07999 | -0.021 | -5.053
-10 | -0.404 | 0.0756 | -0.022 | -5.341
-9.5 | -0.396 | 0.07147 | -0.023 | -5.546
-9 | -0.377 | 0.06747 | -0.023 | -5.581
-8.5 | -0.351 | 0.06403 | -0.024 | -5.487
-8 | -0.323 | 0.06077 | -0.024 | -5.317
-7.5 | -0.292 | 0.05831 | -0.025 | -5.009
-7 | -0.258 | 0.05555 | -0.025 | -4.652
-6.5 | -0.223 | 0.05339 | -0.026 | -4.168
-6 | -0.184 | 0.05116 | -0.027 | -3.606
-5.5 | -0.145 | 0.04917 | -0.028 | -2.941
-5 | -0.103 | 0.04773 | -0.028 | -2.161
-4.5 | -0.06 | 0.04615 | -0.029 | -1.305
-4 | -0.016 | 0.04475 | -0.03 | -0.362
-3.5 | 0.029 | 0.04347 | -0.03 | 0.663
-3 | 0.075 | 0.04244 | -0.031 | 1.758
-2.5 | 0.121 | 0.0421 | -0.032 | 2.876
-2 | 0.168 | 0.04066 | -0.033 | 4.134
-1.5 | 0.266 | 0.01845 | -0.069 | 14.409
-1 | 0.324 | 0.01909 | -0.071 | 17
-0.5 | 0.383 | 0.01909 | -0.072 | 20.083
0 | 0.446 | 0.01905 | -0.073 | 23.389
0.5 | 0.505 | 0.01911 | -0.074 | 26.446
1 | 0.564 | 0.01924 | -0.075 | 29.328
1.5 | 0.623 | 0.0193 | -0.077 | 32.305
2 | 0.683 | 0.01933 | -0.078 | 35.309
2.5 | 0.742 | 0.02034 | -0.079 | 36.455
3 | 0.801 | 0.02056 | -0.08 | 38.95
3.5 | 0.86 | 0.01806 | -0.081 | 47.617
4 | 0.919 | 0.01826 | -0.082 | 50.31
4.5 | 0.978 | 0.01976 | -0.083 | 49.491
5 | 1.037 | 0.02003 | -0.085 | 51.757
5.5 | 1.095 | 0.02182 | -0.086 | 50.157
6 | 1.151 | 0.02225 | -0.087 | 51.751
6.5 | 1.207 | 0.02273 | -0.088 | 53.124
7 | 1.262 | 0.02318 | -0.089 | 54.461
7.5 | 1.316 | 0.02372 | -0.09 | 55.466
8 | 1.36 | 0.02429 | -0.091 | 55.976
8.5 | 1.398 | 0.0249 | -0.092 | 56.144
9 | 1.429 | 0.02607 | -0.093 | 54.799
9.5 | 1.451 | 0.02711 | -0.094 | 53.514
10 | 1.462 | 0.02826 | -0.095 | 51.75
10.5 | 1.463 | 0.02925 | -0.097 | 50.007
11 | 1.45 | 0.03045 | -0.098 | 47.627
11.5 | 1.425 | 0.03215 | -0.099 | 44.314
12 | 1.345 | 0.03533 | -0.096 | 38.062
12.5 | 1.277 | 0.03864 | -0.096 | 33.05
13 | 1.196 | 0.04201 | -0.095 | 28.47
13.5 | 1.101 | 0.04819 | -0.094 | 22.842
14 | 0.993 | 0.05842 | -0.091 | 16.998
14.5 | 0.803 | 0.11877 | -0.057 | 6.763
15 | 0.712 | 0.13047 | -0.053 | 5.46
15.5 | 0.618 | 0.13991 | -0.05 | 4.415

## 70. Re 4M Mach 0.25 (2)
BIGFOIL.COM POLAR EXPORT
goe257
GOE 257 |  |  |  | Cl Max: | 1.6681 | at alpha= | 13 | deg
XFOIL ncrit=9 |  |  |  | L/D Max: | 121.531 | at alpha= | 4 | deg
Re: | 4000000 |  |  | Cd Min: | 0.26373 | at alpha= | -20 | deg
Mach: | 0.25 |  |  | Cl=0 at alpha= | -3.3604 | deg
|  |  |  | @ Cl=0.1, Cd= | 0.0099886
|  |  |  | @ Cl=0.4, Cd= | 0.0078868
|  |  |  | @ Cl=0.6, Cd= | 0.0075478
alpha (deg) | Cl | Cd | Cm | Cl/Cd
-20 | -0.767 | 0.26373 | 0.0749 | -2.9083
-19.5 | -0.7479 | 0.25652 | 0.0703 | -2.9156
-19 | -0.7303 | 0.24813 | 0.0655 | -2.9432
-18.5 | -0.7112 | 0.2421 | 0.0612 | -2.9376
-18 | -0.692 | 0.23586 | 0.057 | -2.9339
-17.5 | -0.6723 | 0.22883 | 0.0528 | -2.938
-17 | -0.6538 | 0.22152 | 0.0487 | -2.9514
-16.5 | -0.6355 | 0.21427 | 0.0446 | -2.9659
-16 | -0.6176 | 0.20696 | 0.0407 | -2.9842
-15.5 | -0.6004 | 0.19956 | 0.0368 | -3.0086
-15 | -0.5839 | 0.1921 | 0.0331 | -3.0396
-14.5 | -0.5691 | 0.1843 | 0.0295 | -3.0879
-14 | -0.3735 | 0.15403 | 0.0005 | -2.4249
-13.5 | -0.372 | 0.1503 | -0.0007 | -2.475
-13 | -0.3647 | 0.14467 | -0.0028 | -2.5209
-12.5 | -0.3583 | 0.1384 | -0.005 | -2.5889
-12 | -0.4985 | 0.14764 | 0.013 | -3.3765
-11.5 | -0.4881 | 0.13946 | 0.0098 | -3.4999
-11 | -0.4803 | 0.13074 | 0.0064 | -3.6737
-10 | -0.4733 | 0.11172 | -0.0014 | -4.2365
-9.5 | -0.4657 | 0.10515 | -0.0037 | -4.4289
-9 | -0.4581 | 0.09832 | -0.0068 | -4.6593
-8.5 | -0.4538 | 0.09031 | -0.0114 | -5.0249
-8 | -0.4573 | 0.08052 | -0.019 | -5.6793
-7.5 | -0.4375 | 0.06866 | -0.0334 | -6.372
-7 | -0.4009 | 0.05957 | -0.0438 | -6.7299
-6.5 | -0.3587 | 0.0466 | -0.0556 | -7.6974
-6 | -0.3084 | 0.03637 | -0.0621 | -8.4795
-5.5 | -0.2546 | 0.02581 | -0.0661 | -9.8644
-5 | -0.1974 | 0.01982 | -0.0676 | -9.9596
-4.5 | -0.1381 | 0.01577 | -0.0685 | -8.7571
-4 | -0.0779 | 0.01178 | -0.0694 | -6.6129
-3.5 | -0.017 | 0.01103 | -0.0698 | -1.5413
-3 | 0.0439 | 0.01045 | -0.0703 | 4.201
-2.5 | 0.1047 | 0.00995 | -0.0708 | 10.5226
-2 | 0.1655 | 0.00941 | -0.0712 | 17.5877
-1.5 | 0.2261 | 0.0089 | -0.0718 | 25.4045
-1 | 0.2863 | 0.00847 | -0.0723 | 33.8017
0.5 | 0.4676 | 0.00754 | -0.0742 | 62.0159
1 | 0.5279 | 0.00755 | -0.0749 | 69.9205
1.5 | 0.5883 | 0.00754 | -0.0755 | 78.0239
2 | 0.6486 | 0.00758 | -0.0761 | 85.5673
2.5 | 0.7086 | 0.0077 | -0.0767 | 92.026
3 | 0.7669 | 0.00834 | -0.0772 | 91.9544
3.5 | 0.8259 | 0.00873 | -0.0777 | 94.6048
4 | 0.8811 | 0.00725 | -0.078 | 121.531
4.5 | 0.9386 | 0.00807 | -0.0783 | 116.3073
5 | 0.9958 | 0.00889 | -0.0785 | 112.0135
5.5 | 1.0529 | 0.00962 | -0.0785 | 109.4491
6 | 1.1112 | 0.01006 | -0.0786 | 110.4573
6.5 | 1.1687 | 0.01062 | -0.0786 | 110.0471
7 | 1.2262 | 0.01111 | -0.0785 | 110.369
7.5 | 1.2831 | 0.01167 | -0.0783 | 109.9486
8 | 1.3376 | 0.01255 | -0.0776 | 106.5817
8.5 | 1.3931 | 0.01318 | -0.077 | 105.698
9 | 1.447 | 0.01395 | -0.0762 | 103.7276
9.5 | 1.4992 | 0.01484 | -0.075 | 101.0243
10 | 1.5406 | 0.01671 | -0.072 | 92.1963
10.5 | 1.5851 | 0.01798 | -0.0696 | 88.1591
11 | 1.6227 | 0.01953 | -0.066 | 83.0876
11.5 | 1.6494 | 0.02147 | -0.0609 | 76.8235
12 | 1.6572 | 0.02384 | -0.0532 | 69.5134
12.5 | 1.6654 | 0.02691 | -0.0474 | 61.8878
13 | 1.6681 | 0.03131 | -0.0434 | 53.2769
13.5 | 1.6648 | 0.03743 | -0.0417 | 44.4777
14 | 1.653 | 0.0452 | -0.0414 | 36.5708
14.5 | 1.6314 | 0.05424 | -0.0418 | 30.0774
15 | 1.602 | 0.06463 | -0.0432 | 24.7873
15.5 | 1.5681 | 0.07651 | -0.046 | 20.4954
16 | 1.5308 | 0.08975 | -0.0502 | 17.0563
16.5 | 1.4925 | 0.10362 | -0.0551 | 14.4036
17 | 1.4548 | 0.11803 | -0.061 | 12.3257
17.5 | 1.4188 | 0.13296 | -0.0679 | 10.6709
18 | 1.3861 | 0.14805 | -0.0756 | 9.3624

## 71. Re 4M Mach 0.50 (1)
BIGFOIL.COM POLAR EXPORT
goe257
GOE 257 |  |  |  | Cl Max: | 1.463 | at alpha= | 8 | deg
JavaFoil+Calcfoil stall+Eppler ext transition |  |  |  | L/D Max: | 54.592 | at alpha= | 7.5 | deg
Re: | 4000000 |  |  | Cd Min: | 0.0176 | at alpha= | -6 | deg
Mach: | 0.5 |  |  | Cl=0 at alpha= | -3.8229 | deg
|  |  |  | @ Cl=0.1, Cd= | 0.043198
|  |  |  | @ Cl=0.4, Cd= | 0.019296
|  |  |  | @ Cl=0.6, Cd= | 0.019359
alpha (deg) | Cl | Cd | Cm | Cl/Cd
-20 | -0.791 | 0.16597 | -0.016 | -4.766
-19.5 | -0.767 | 0.15979 | -0.016 | -4.802
-19 | -0.742 | 0.16139 | -0.016 | -4.6
-18.5 | -0.719 | 0.15786 | -0.017 | -4.556
-18 | -0.696 | 0.15374 | -0.018 | -4.528
-17.5 | -0.673 | 0.14609 | -0.018 | -4.606
-17 | -0.65 | 0.14308 | -0.019 | -4.541
-16.5 | -0.627 | 0.13275 | -0.019 | -4.72
-16 | -0.603 | 0.13527 | -0.02 | -4.459
-15.5 | -0.579 | 0.13876 | -0.02 | -4.171
-15 | -0.556 | 0.12056 | -0.021 | -4.612
-14.5 | -0.532 | 0.12163 | -0.022 | -4.375
-14 | -0.509 | 0.11739 | -0.023 | -4.334
-13.5 | -0.484 | 0.1098 | -0.023 | -4.408
-13 | -0.46 | 0.10413 | -0.023 | -4.415
-12.5 | -0.436 | 0.09607 | -0.024 | -4.536
-12 | -0.412 | 0.09041 | -0.025 | -4.553
-11.5 | -0.387 | 0.08593 | -0.025 | -4.504
-11 | -0.363 | 0.0804 | -0.026 | -4.51
-10.5 | -0.339 | 0.07642 | -0.027 | -4.43
-10 | -0.314 | 0.07183 | -0.028 | -4.371
-9.5 | -0.289 | 0.0683 | -0.029 | -4.236
-9 | -0.264 | 0.06466 | -0.03 | -4.089
-8.5 | -0.24 | 0.0612 | -0.031 | -3.914
-8 | -0.214 | 0.05872 | -0.032 | -3.651
-7.5 | -0.189 | 0.05544 | -0.033 | -3.415
-7 | -0.201 | 0.01793 | -0.062 | -11.213
-6.5 | -0.17 | 0.01771 | -0.064 | -9.587
-6 | -0.138 | 0.0176 | -0.065 | -7.861
-5.5 | -0.147 | 0.01778 | -0.066 | -8.28
-5 | -0.1 | 0.05024 | -0.032 | -1.987
-4.5 | -0.062 | 0.04774 | -0.032 | -1.294
-4 | -0.017 | 0.04584 | -0.033 | -0.374
-3.5 | 0.031 | 0.04426 | -0.033 | 0.702
-3 | 0.081 | 0.04356 | -0.034 | 1.87
-2.5 | 0.133 | 0.04257 | -0.035 | 3.131
-2 | 0.186 | 0.0418 | -0.036 | 4.45
-1.5 | 0.239 | 0.04049 | -0.037 | 5.911
-1 | 0.361 | 0.01929 | -0.079 | 18.733
-0.5 | 0.428 | 0.0193 | -0.08 | 22.169
0 | 0.498 | 0.01925 | -0.082 | 25.858
0.5 | 0.565 | 0.01931 | -0.083 | 29.232
1 | 0.63 | 0.0194 | -0.084 | 32.498
1.5 | 0.696 | 0.01955 | -0.086 | 35.618
2 | 0.762 | 0.02066 | -0.087 | 36.9
2.5 | 0.828 | 0.02091 | -0.088 | 39.6
3 | 0.894 | 0.02118 | -0.09 | 42.194
3.5 | 0.959 | 0.01877 | -0.091 | 51.104
4 | 1.025 | 0.02026 | -0.092 | 50.577
4.5 | 1.09 | 0.02067 | -0.093 | 52.74
5 | 1.155 | 0.02282 | -0.095 | 50.608
5.5 | 1.218 | 0.02342 | -0.096 | 52.023
6 | 1.279 | 0.02409 | -0.097 | 53.095
6.5 | 1.337 | 0.02477 | -0.098 | 53.983
7 | 1.393 | 0.02557 | -0.1 | 54.458
7.5 | 1.443 | 0.02643 | -0.101 | 54.592
8 | 1.463 | 0.02759 | -0.102 | 53.032
8.5 | 1.444 | 0.03024 | -0.103 | 47.763
9 | 1.289 | 0.03346 | -0.102 | 38.532
9.5 | 0.711 | 0.08295 | -0.049 | 8.574
10 | 0.742 | 0.08655 | -0.057 | 8.573
10.5 | 0.77 | 0.09139 | -0.058 | 8.424
11 | 0.796 | 0.09934 | -0.058 | 8.017
11.5 | 0.82 | 0.10025 | -0.053 | 8.182
12 | 0.851 | 0.10451 | -0.059 | 8.145
12.5 | 0.879 | 0.11375 | -0.061 | 7.727
13 | 0.904 | 0.12305 | -0.059 | 7.348

## 72. Re 4M Mach 0.50 (2)
BIGFOIL.COM POLAR EXPORT
goe257
GOE 257 |  |  |  | Cl Max: | 0.8789 | at alpha= | 3 | deg
XFOIL ncrit=9 |  |  |  | L/D Max: | 98.642 | at alpha= | 3 | deg
Re: | 4000000 |  |  | Cd Min: | 0.28756 | at alpha= | -20 | deg
Mach: | 0.5 |  |  | Cl=0 at alpha= | -3.3079 | deg
|  |  |  | @ Cl=0.1, Cd= | 0.014173
|  |  |  | @ Cl=0.4, Cd= | 0.0088859
|  |  |  | @ Cl=0.6, Cd= | 0.0077474
alpha (deg) | Cl | Cd | Cm | Cl/Cd
-20 | -0.8325 | 0.28756 | 0.0866 | -2.895
-19.5 | -0.8089 | 0.27896 | 0.0811 | -2.8997
-19 | -0.7852 | 0.27031 | 0.0756 | -2.9048
-18.5 | -0.7626 | 0.26175 | 0.0702 | -2.9135
-18 | -0.7389 | 0.25397 | 0.065 | -2.9094
-17.5 | -0.7152 | 0.24606 | 0.0599 | -2.9066
-17 | -0.691 | 0.23698 | 0.0548 | -2.9159
-16.5 | -0.668 | 0.22853 | 0.0499 | -2.923
-16 | -0.6453 | 0.22026 | 0.0451 | -2.9297
-15.5 | -0.6231 | 0.21201 | 0.0405 | -2.939
-15 | -0.6011 | 0.20372 | 0.0359 | -2.9506
-14.5 | -0.5799 | 0.19542 | 0.0315 | -2.9675
-14 | -0.5604 | 0.18721 | 0.0273 | -2.9934
-13.5 | -0.542 | 0.17828 | 0.023 | -3.0402
-13 | -0.5207 | 0.17142 | 0.0193 | -3.0376
-12.5 | -0.501 | 0.16391 | 0.0155 | -3.0566
-12 | -0.4835 | 0.15591 | 0.0119 | -3.1011
-11.5 | -0.4667 | 0.14791 | 0.0083 | -3.1553
-11 | -0.4513 | 0.1399 | 0.0048 | -3.2259
-10.5 | -0.4406 | 0.13253 | 0.0029 | -3.3245
-10 | -0.4292 | 0.1248 | -0.0001 | -3.4391
-9 | -0.4032 | 0.10934 | -0.0071 | -3.6876
-8.5 | -0.3879 | 0.10249 | -0.0104 | -3.7848
-8 | -0.3749 | 0.09521 | -0.0141 | -3.9376
-7.5 | -0.3642 | 0.0876 | -0.0182 | -4.1575
-7 | -0.3593 | 0.07938 | -0.0229 | -4.5263
-6.5 | -0.3463 | 0.07122 | -0.031 | -4.8624
-6 | -0.313 | 0.06367 | -0.0406 | -4.916
-5.5 | -0.2717 | 0.05495 | -0.0514 | -4.9445
-5 | -0.2216 | 0.04376 | -0.0636 | -5.064
-4.5 | -0.1611 | 0.03743 | -0.0695 | -4.304
-4 | -0.0952 | 0.028 | -0.0756 | -3.4
-3.5 | -0.0272 | 0.02307 | -0.078 | -1.179
-3 | 0.0436 | 0.01772 | -0.0797 | 2.4605
-2.5 | 0.115 | 0.01323 | -0.0808 | 8.6924
-2 | 0.1859 | 0.01141 | -0.0813 | 16.2927
-1.5 | 0.2562 | 0.01026 | -0.0817 | 24.9708
-1 | 0.3262 | 0.00955 | -0.082 | 34.1571
-0.5 | 0.3958 | 0.00891 | -0.0824 | 44.422
0 | 0.4654 | 0.00851 | -0.083 | 54.6886
0.5 | 0.5351 | 0.00785 | -0.0836 | 68.1656
1 | 0.6047 | 0.00774 | -0.0842 | 78.1266
1.5 | 0.6742 | 0.00775 | -0.0848 | 86.9935
2 | 0.7433 | 0.0079 | -0.0854 | 94.0886
2.5 | 0.8097 | 0.00866 | -0.0857 | 93.4988
3 | 0.8789 | 0.00891 | -0.086 | 98.642

## 73. Re 5M Mach 0.00 (1)
BIGFOIL.COM POLAR EXPORT
goe257
GOE 257 |  |  |  | Cl Max: | 1.487 | at alpha= | 11.5 | deg
JavaFoil+Calcfoil stall+Eppler ext transition |  |  |  | L/D Max: | 57.808 | at alpha= | 9 | deg
Re: | 5000000 |  |  | Cd Min: | 0.0175 | at alpha= | -2.5 | deg
Mach: | 0 |  |  | Cl=0 at alpha= | -3.8182 | deg
|  |  |  | @ Cl=0.1, Cd= | 0.033194
|  |  |  | @ Cl=0.4, Cd= | 0.018399
|  |  |  | @ Cl=0.6, Cd= | 0.018057
alpha (deg) | Cl | Cd | Cm | Cl/Cd
-17.5 | -0.376 | 0.16398 | -0.014 | -2.292
-17 | -0.39 | 0.15849 | -0.014 | -2.462
-16.5 | -0.404 | 0.14974 | -0.015 | -2.7
-16 | -0.418 | 0.14019 | -0.016 | -2.981
-15.5 | -0.431 | 0.13111 | -0.016 | -3.287
-15 | -0.443 | 0.12624 | -0.017 | -3.509
-14.5 | -0.454 | 0.11895 | -0.017 | -3.814
-14 | -0.463 | 0.11166 | -0.018 | -4.145
-13.5 | -0.47 | 0.10533 | -0.018 | -4.462
-13 | -0.475 | 0.09889 | -0.019 | -4.801
-12.5 | -0.477 | 0.09257 | -0.019 | -5.151
-12 | -0.476 | 0.08793 | -0.019 | -5.408
-11.5 | -0.471 | 0.08372 | -0.02 | -5.629
-11 | -0.463 | 0.07948 | -0.02 | -5.83
-10.5 | -0.452 | 0.07561 | -0.021 | -5.975
-10 | -0.436 | 0.07221 | -0.021 | -6.042
-9.5 | -0.417 | 0.06862 | -0.022 | -6.076
-9 | -0.39 | 0.06527 | -0.023 | -5.976
-8.5 | -0.36 | 0.06224 | -0.023 | -5.782
-8 | -0.328 | 0.0595 | -0.024 | -5.507
-7.5 | -0.294 | 0.05699 | -0.025 | -5.154
-7 | -0.258 | 0.05432 | -0.025 | -4.751
-6.5 | -0.221 | 0.05255 | -0.026 | -4.202
-6 | -0.182 | 0.05082 | -0.026 | -3.585
-5.5 | -0.142 | 0.04891 | -0.027 | -2.908
-5 | -0.101 | 0.04723 | -0.028 | -2.14
-4.5 | -0.059 | 0.04568 | -0.028 | -1.289
-4 | -0.016 | 0.0443 | -0.029 | -0.357
-3.5 | 0.028 | 0.04313 | -0.03 | 0.65
-3 | 0.073 | 0.04261 | -0.031 | 1.703
-2.5 | 0.145 | 0.0175 | -0.065 | 8.292
-2 | 0.201 | 0.0182 | -0.066 | 11.056
-1.5 | 0.258 | 0.01819 | -0.067 | 14.166
-1 | 0.314 | 0.0188 | -0.068 | 16.728
-0.5 | 0.371 | 0.01808 | -0.07 | 20.545
0 | 0.432 | 0.01875 | -0.071 | 23.016
0.5 | 0.489 | 0.01887 | -0.072 | 25.93
1 | 0.547 | 0.01802 | -0.073 | 30.329
1.5 | 0.604 | 0.01806 | -0.074 | 33.427
2 | 0.661 | 0.01985 | -0.075 | 33.293
2.5 | 0.718 | 0.02 | -0.076 | 35.909
3 | 0.776 | 0.02022 | -0.078 | 38.362
3.5 | 0.833 | 0.01775 | -0.079 | 46.921
4 | 0.89 | 0.01892 | -0.08 | 47.046
4.5 | 0.947 | 0.01926 | -0.081 | 49.187
5 | 1.004 | 0.01953 | -0.082 | 51.427
5.5 | 1.061 | 0.02111 | -0.083 | 50.246
6 | 1.116 | 0.0215 | -0.084 | 51.915
6.5 | 1.171 | 0.02192 | -0.085 | 53.434
7 | 1.225 | 0.0223 | -0.086 | 54.932
7.5 | 1.278 | 0.02274 | -0.087 | 56.202
8 | 1.324 | 0.02323 | -0.088 | 56.98
8.5 | 1.365 | 0.02367 | -0.089 | 57.662
9 | 1.401 | 0.02424 | -0.09 | 57.808
9.5 | 1.432 | 0.02553 | -0.091 | 56.102
10 | 1.457 | 0.02632 | -0.092 | 55.337
10.5 | 1.474 | 0.02708 | -0.093 | 54.433
11 | 1.484 | 0.02787 | -0.094 | 53.26
11.5 | 1.487 | 0.02885 | -0.095 | 51.563
12 | 1.483 | 0.03017 | -0.096 | 49.152
12.5 | 1.471 | 0.03114 | -0.097 | 47.231
13 | 1.422 | 0.03301 | -0.096 | 43.079
13.5 | 1.388 | 0.03487 | -0.096 | 39.799
14 | 1.348 | 0.03714 | -0.096 | 36.285
14.5 | 1.281 | 0.04384 | -0.094 | 29.211
15 | 1.236 | 0.04608 | -0.094 | 26.832
15.5 | 1.182 | 0.05193 | -0.094 | 22.754
16 | 1.129 | 0.05693 | -0.093 | 19.834
16.5 | 1.076 | 0.06231 | -0.093 | 17.275

## 74. Re 5M Mach 0.00 (2)
BIGFOIL.COM POLAR EXPORT
goe257
GOE 257 |  |  |  | Cl Max: | 1.8527 | at alpha= | 16.5 | deg
XFOIL ncrit=9 |  |  |  | L/D Max: | 123.048 | at alpha= | 4 | deg
Re: | 5000000 |  |  | Cd Min: | 0.24271 | at alpha= | -19 | deg
Mach: | 0 |  |  | Cl=0 at alpha= | -3.3735 | deg
|  |  |  | @ Cl=0.1, Cd= | 0.0087716
|  |  |  | @ Cl=0.4, Cd= | 0.0074119
|  |  |  | @ Cl=0.6, Cd= | 0.0072834
alpha (deg) | Cl | Cd | Cm | Cl/Cd
-19 | -0.719 | 0.24271 | 0.0633 | -2.9624
-18.5 | -0.7011 | 0.23699 | 0.0592 | -2.9584
-18 | -0.6832 | 0.23112 | 0.0552 | -2.956
-17.5 | -0.6655 | 0.22509 | 0.0513 | -2.9566
-17 | -0.6475 | 0.2183 | 0.0475 | -2.9661
-16.5 | -0.6302 | 0.21117 | 0.0436 | -2.9843
-16 | -0.6137 | 0.20406 | 0.0399 | -3.0074
-14 | -0.5629 | 0.17125 | 0.0254 | -3.287
-13.5 | -0.5465 | 0.16567 | 0.0224 | -3.2987
-13 | -0.545 | 0.15394 | 0.0185 | -3.5403
-12.5 | -0.538 | 0.14518 | 0.015 | -3.7057
-12 | -0.5261 | 0.13836 | 0.012 | -3.8024
-11.5 | -0.5166 | 0.13071 | 0.0088 | -3.9523
-11 | -0.5124 | 0.12173 | 0.0051 | -4.2093
-10 | -0.7582 | 0.01176 | -0.0626 | -64.4728
-9.5 | -0.7049 | 0.01084 | -0.0625 | -65.0277
-9 | -0.6495 | 0.01044 | -0.0625 | -62.2126
-8.5 | -0.5936 | 0.01025 | -0.0626 | -57.9122
-8 | -0.5358 | 0.01057 | -0.0629 | -50.6906
-7.5 | -0.4778 | 0.01078 | -0.0632 | -44.3228
-7 | -0.4199 | 0.01089 | -0.0636 | -38.5583
-6.5 | -0.362 | 0.011 | -0.0639 | -32.9091
-6 | -0.3041 | 0.01103 | -0.0643 | -27.5703
-5.5 | -0.2463 | 0.011 | -0.0648 | -22.3909
-5 | -0.1884 | 0.01092 | -0.0652 | -17.2527
-4.5 | -0.131 | 0.00951 | -0.0659 | -13.775
-4 | -0.0728 | 0.0095 | -0.0664 | -7.6632
-3.5 | -0.0147 | 0.00937 | -0.0669 | -1.5688
-3 | 0.0434 | 0.00921 | -0.0675 | 4.7123
-2.5 | 0.1015 | 0.00876 | -0.068 | 11.5868
-2 | 0.1596 | 0.00828 | -0.0686 | 19.2754
-1.5 | 0.2176 | 0.00781 | -0.0692 | 27.8617
-1 | 0.2755 | 0.00757 | -0.0699 | 36.3937
0 | 0.3918 | 0.00744 | -0.0711 | 52.6613
0.5 | 0.4501 | 0.00724 | -0.0718 | 62.1685
1 | 0.5082 | 0.00725 | -0.0724 | 70.0966
1.5 | 0.5662 | 0.00726 | -0.073 | 77.989
2 | 0.6241 | 0.0073 | -0.0737 | 85.4932
2.5 | 0.6816 | 0.0075 | -0.0743 | 90.88
3 | 0.7378 | 0.0081 | -0.0749 | 91.0864
4 | 0.8478 | 0.00689 | -0.0759 | 123.0479
4.5 | 0.9022 | 0.00795 | -0.0763 | 113.4843
5 | 0.9583 | 0.00838 | -0.0767 | 114.3556
5.5 | 1.0133 | 0.00902 | -0.077 | 112.3392
6 | 1.0689 | 0.00941 | -0.0774 | 113.5919
6.5 | 1.124 | 0.00986 | -0.0777 | 113.9959
7 | 1.179 | 0.01025 | -0.0781 | 115.0244
7.5 | 1.2335 | 0.01068 | -0.0784 | 115.4963
8 | 1.2866 | 0.0113 | -0.0784 | 113.8584
8.5 | 1.34 | 0.01176 | -0.0786 | 113.9456
9.5 | 1.4442 | 0.01285 | -0.0786 | 112.3891
10 | 1.4944 | 0.01356 | -0.0782 | 110.2065
10.5 | 1.542 | 0.01448 | -0.0775 | 106.4917
11 | 1.5903 | 0.0152 | -0.077 | 104.625
11.5 | 1.6367 | 0.016 | -0.0762 | 102.2938
12 | 1.6811 | 0.01688 | -0.0751 | 99.5912
12.5 | 1.7239 | 0.01778 | -0.0737 | 96.9573
13 | 1.7632 | 0.01877 | -0.0719 | 93.9371
13.5 | 1.7979 | 0.01991 | -0.0692 | 90.3014
14 | 1.8251 | 0.0213 | -0.0655 | 85.6854
14.5 | 1.8292 | 0.02347 | -0.0581 | 77.9378
15 | 1.8252 | 0.02698 | -0.0517 | 67.6501
15.5 | 1.8364 | 0.03006 | -0.0486 | 61.0912
16 | 1.8473 | 0.03368 | -0.0467 | 54.8486
16.5 | 1.8527 | 0.03839 | -0.0457 | 48.26
17 | 1.8525 | 0.04415 | -0.0455 | 41.9592
17.5 | 1.8453 | 0.05082 | -0.0456 | 36.3105
18 | 1.8296 | 0.05874 | -0.0462 | 31.1474
18.5 | 1.8111 | 0.06749 | -0.0475 | 26.8351
19 | 1.7845 | 0.07793 | -0.0498 | 22.8988
19.5 | 1.7548 | 0.08938 | -0.0531 | 19.633
20 | 1.7204 | 0.10177 | -0.057 | 16.9048

## 75. Re 5M Mach 0.10 (1)
BIGFOIL.COM POLAR EXPORT
goe257
GOE 257 |  |  |  | Cl Max: | 1.482 | at alpha= | 11 | deg
JavaFoil+Calcfoil stall+Eppler ext transition |  |  |  | L/D Max: | 57.655 | at alpha= | 8.5 | deg
Re: | 5000000 |  |  | Cd Min: | 0.01752 | at alpha= | -2.5 | deg
Mach: | 0.1 |  |  | Cl=0 at alpha= | -3.8182 | deg
|  |  |  | @ Cl=0.1, Cd= | 0.03333
|  |  |  | @ Cl=0.4, Cd= | 0.018421
|  |  |  | @ Cl=0.6, Cd= | 0.018075
alpha (deg) | Cl | Cd | Cm | Cl/Cd
-17 | -0.353 | 0.13893 | -0.015 | -2.538
-16.5 | -0.369 | 0.1543 | -0.015 | -2.39
-16 | -0.385 | 0.1452 | -0.016 | -2.651
-15.5 | -0.4 | 0.1349 | -0.016 | -2.968
-15 | -0.415 | 0.12938 | -0.017 | -3.209
-14.5 | -0.429 | 0.12186 | -0.017 | -3.518
-14 | -0.441 | 0.11387 | -0.018 | -3.87
-13.5 | -0.451 | 0.10675 | -0.018 | -4.222
-13 | -0.458 | 0.10028 | -0.019 | -4.57
-12.5 | -0.463 | 0.09407 | -0.019 | -4.923
-12 | -0.465 | 0.08921 | -0.02 | -5.208
-11.5 | -0.463 | 0.08439 | -0.02 | -5.481
-11 | -0.457 | 0.0799 | -0.02 | -5.716
-10.5 | -0.447 | 0.07599 | -0.021 | -5.882
-10 | -0.433 | 0.07219 | -0.021 | -5.999
-9.5 | -0.415 | 0.06869 | -0.022 | -6.041
-9 | -0.389 | 0.06554 | -0.023 | -5.933
-8.5 | -0.359 | 0.06242 | -0.023 | -5.755
-8 | -0.327 | 0.05965 | -0.024 | -5.489
-7.5 | -0.294 | 0.05709 | -0.025 | -5.146
-7 | -0.258 | 0.05457 | -0.025 | -4.734
-6.5 | -0.221 | 0.05262 | -0.026 | -4.204
-6 | -0.183 | 0.05085 | -0.027 | -3.592
-5.5 | -0.143 | 0.04892 | -0.027 | -2.916
-5 | -0.101 | 0.04722 | -0.028 | -2.147
-4.5 | -0.059 | 0.04567 | -0.029 | -1.294
-4 | -0.016 | 0.0443 | -0.029 | -0.358
-3.5 | 0.028 | 0.04312 | -0.03 | 0.653
-3 | 0.073 | 0.04261 | -0.031 | 1.71
-2.5 | 0.146 | 0.01752 | -0.065 | 8.318
-2 | 0.202 | 0.01818 | -0.066 | 11.118
-1.5 | 0.259 | 0.01825 | -0.067 | 14.189
-1 | 0.316 | 0.0188 | -0.069 | 16.805
-0.5 | 0.373 | 0.01808 | -0.07 | 20.651
0 | 0.434 | 0.01885 | -0.071 | 23.007
0.5 | 0.492 | 0.01885 | -0.072 | 26.083
1 | 0.549 | 0.01804 | -0.073 | 30.444
1.5 | 0.607 | 0.01808 | -0.075 | 33.554
2 | 0.664 | 0.01988 | -0.076 | 33.415
2.5 | 0.722 | 0.02001 | -0.077 | 36.079
3 | 0.779 | 0.02022 | -0.078 | 38.551
3.5 | 0.837 | 0.01772 | -0.079 | 47.235
4 | 0.894 | 0.01895 | -0.08 | 47.197
4.5 | 0.952 | 0.0193 | -0.081 | 49.314
5 | 1.009 | 0.01957 | -0.082 | 51.565
5.5 | 1.066 | 0.02117 | -0.083 | 50.351
6 | 1.122 | 0.02156 | -0.084 | 52.017
6.5 | 1.177 | 0.02198 | -0.086 | 53.532
7 | 1.231 | 0.02237 | -0.087 | 55.017
7.5 | 1.284 | 0.02284 | -0.088 | 56.197
8 | 1.329 | 0.02331 | -0.089 | 57.014
8.5 | 1.37 | 0.02377 | -0.09 | 57.655
9 | 1.406 | 0.02475 | -0.091 | 56.796
9.5 | 1.436 | 0.02568 | -0.092 | 55.912
10 | 1.459 | 0.02649 | -0.093 | 55.066
10.5 | 1.474 | 0.02728 | -0.094 | 54.043
11 | 1.482 | 0.02812 | -0.095 | 52.707
11.5 | 1.482 | 0.02913 | -0.096 | 50.864
12 | 1.473 | 0.03053 | -0.097 | 48.253
12.5 | 1.457 | 0.03164 | -0.098 | 46.049
13 | 1.4 | 0.03361 | -0.096 | 41.643
13.5 | 1.36 | 0.03567 | -0.096 | 38.122
14 | 1.313 | 0.03828 | -0.096 | 34.289
14.5 | 1.239 | 0.04587 | -0.094 | 27.017
15 | 1.189 | 0.04876 | -0.094 | 24.379
15.5 | 1.127 | 0.05522 | -0.093 | 20.409
16 | 1.072 | 0.05962 | -0.093 | 17.986

## 76. Re 5M Mach 0.10 (2)
BIGFOIL.COM POLAR EXPORT
goe257
GOE 257 |  |  |  | Cl Max: | 1.8289 | at alpha= | 16 | deg
XFOIL ncrit=9 |  |  |  | L/D Max: | 123.266 | at alpha= | 4 | deg
Re: | 5000000 |  |  | Cd Min: | 0.15488 | at alpha= | -13 | deg
Mach: | 0.1 |  |  | Cl=0 at alpha= | -3.3712 | deg
|  |  |  | @ Cl=0.1, Cd= | 0.008855
|  |  |  | @ Cl=0.4, Cd= | 0.0073626
|  |  |  | @ Cl=0.6, Cd= | 0.0072909
alpha (deg) | Cl | Cd | Cm | Cl/Cd
-13 | -0.5426 | 0.15488 | 0.0186 | -3.5034
-12.5 | -0.5362 | 0.14586 | 0.015 | -3.6761
-12 | -0.5237 | 0.13911 | 0.0121 | -3.7646
-11.5 | -0.5134 | 0.1317 | 0.0089 | -3.8983
-10.5 | -0.5293 | 0.1076 | -0.0014 | -4.9191
-9.5 | -0.7122 | 0.01187 | -0.0638 | -60
-9 | -0.6569 | 0.01092 | -0.0637 | -60.1557
-8.5 | -0.6002 | 0.01073 | -0.0638 | -55.9366
-8 | -0.542 | 0.01067 | -0.064 | -50.7966
-7.5 | -0.4829 | 0.01099 | -0.0642 | -43.9399
-7 | -0.4241 | 0.01122 | -0.0644 | -37.7986
-6.5 | -0.3655 | 0.01136 | -0.0647 | -32.1743
-6 | -0.307 | 0.01137 | -0.065 | -27.0009
-5.5 | -0.2486 | 0.01123 | -0.0654 | -22.1371
-5 | -0.1902 | 0.01112 | -0.0658 | -17.1043
-4.5 | -0.1324 | 0.00959 | -0.0664 | -13.806
-4 | -0.0737 | 0.00956 | -0.0669 | -7.7092
-3.5 | -0.0151 | 0.00942 | -0.0674 | -1.603
-3 | 0.0435 | 0.00928 | -0.0679 | 4.6875
-2.5 | 0.102 | 0.00884 | -0.0685 | 11.5385
-2 | 0.1605 | 0.00835 | -0.069 | 19.2216
-1.5 | 0.2189 | 0.00787 | -0.0696 | 27.8145
-1 | 0.2771 | 0.00761 | -0.0703 | 36.4126
-0.5 | 0.3356 | 0.0075 | -0.0709 | 44.7467
0.5 | 0.4528 | 0.00725 | -0.0722 | 62.4552
1 | 0.5112 | 0.00726 | -0.0728 | 70.4132
1.5 | 0.5696 | 0.00727 | -0.0734 | 78.3494
2 | 0.6279 | 0.00731 | -0.0741 | 85.896
2.5 | 0.6857 | 0.00753 | -0.0747 | 91.0624
3 | 0.7422 | 0.00812 | -0.0753 | 91.4039
4 | 0.853 | 0.00692 | -0.0762 | 123.2659
4.5 | 0.9075 | 0.00803 | -0.0766 | 113.0137
5 | 0.9643 | 0.0084 | -0.077 | 114.7976
5.5 | 1.0196 | 0.00907 | -0.0773 | 112.4146
6 | 1.0757 | 0.00945 | -0.0777 | 113.8307
6.5 | 1.1312 | 0.00992 | -0.0779 | 114.0323
7 | 1.1867 | 0.01031 | -0.0782 | 115.1018
7.5 | 1.2416 | 0.01075 | -0.0785 | 115.4977
8 | 1.2952 | 0.01138 | -0.0784 | 113.8137
8.5 | 1.349 | 0.01185 | -0.0785 | 113.8397
9 | 1.402 | 0.0124 | -0.0785 | 113.0645
9.5 | 1.454 | 0.013 | -0.0783 | 111.8462
10 | 1.5028 | 0.01397 | -0.0775 | 107.5734
10.5 | 1.5522 | 0.01471 | -0.0769 | 105.5201
11 | 1.6004 | 0.01548 | -0.0762 | 103.385
11.5 | 1.6465 | 0.01636 | -0.0751 | 100.6418
12 | 1.6905 | 0.01732 | -0.0737 | 97.6039
12.5 | 1.7324 | 0.01828 | -0.072 | 94.7702
13 | 1.7699 | 0.01937 | -0.0696 | 91.3733
13.5 | 1.8008 | 0.0207 | -0.0661 | 86.9952
14 | 1.8109 | 0.02272 | -0.0593 | 79.7051
14.5 | 1.8029 | 0.02626 | -0.0517 | 68.6558
15 | 1.8156 | 0.02918 | -0.0483 | 62.2207
15.5 | 1.8232 | 0.0331 | -0.0458 | 55.0816
16 | 1.8289 | 0.03785 | -0.0447 | 48.3197
16.5 | 1.8284 | 0.04378 | -0.0445 | 41.7634
17 | 1.8191 | 0.05083 | -0.0446 | 35.7879
17.5 | 1.8012 | 0.05915 | -0.0452 | 30.4514
18 | 1.7783 | 0.06865 | -0.0467 | 25.9039
18.5 | 1.7523 | 0.07918 | -0.0492 | 22.1306
19 | 1.7189 | 0.09137 | -0.0528 | 18.8125
19.5 | 1.6824 | 0.10431 | -0.0571 | 16.1288
20 | 1.6452 | 0.1177 | -0.0622 | 13.9779

## 77. Re 5M Mach 0.25 (1)
BIGFOIL.COM POLAR EXPORT
goe257
GOE 257 |  |  |  | Cl Max: | 1.463 | at alpha= | 10.5 | deg
JavaFoil+Calcfoil stall+Eppler ext transition |  |  |  | L/D Max: | 57.099 | at alpha= | 8 | deg
Re: | 5000000 |  |  | Cd Min: | 0.01785 | at alpha= | 3.5 | deg
Mach: | 0.25 |  |  | Cl=0 at alpha= | -3.8222 | deg
|  |  |  | @ Cl=0.1, Cd= | 0.041915
|  |  |  | @ Cl=0.4, Cd= | 0.018314
|  |  |  | @ Cl=0.6, Cd= | 0.018126
alpha (deg) | Cl | Cd | Cm | Cl/Cd
-15.5 | -0.061 | 0.11947 | -0.018 | -0.514
-15 | -0.125 | 0.11895 | -0.018 | -1.051
-14.5 | -0.186 | 0.16508 | -0.018 | -1.127
-14 | -0.233 | 0.14866 | -0.018 | -1.566
-13.5 | -0.273 | 0.13069 | -0.019 | -2.092
-13 | -0.309 | 0.1218 | -0.02 | -2.539
-12.5 | -0.34 | 0.10844 | -0.02 | -3.137
-12 | -0.366 | 0.09946 | -0.021 | -3.676
-11.5 | -0.385 | 0.09007 | -0.021 | -4.277
-11 | -0.398 | 0.08405 | -0.021 | -4.736
-10.5 | -0.404 | 0.07842 | -0.022 | -5.158
-10 | -0.404 | 0.07488 | -0.022 | -5.394
-9.5 | -0.396 | 0.0704 | -0.023 | -5.631
-9 | -0.377 | 0.06692 | -0.023 | -5.628
-8.5 | -0.351 | 0.06352 | -0.024 | -5.532
-8 | -0.323 | 0.06032 | -0.024 | -5.359
-7.5 | -0.292 | 0.05782 | -0.025 | -5.053
-7 | -0.259 | 0.05529 | -0.026 | -4.676
-6.5 | -0.223 | 0.05298 | -0.026 | -4.201
-6 | -0.185 | 0.05084 | -0.027 | -3.629
-5.5 | -0.145 | 0.04918 | -0.028 | -2.941
-5 | -0.103 | 0.04747 | -0.029 | -2.173
-4.5 | -0.06 | 0.04586 | -0.029 | -1.314
-4 | -0.016 | 0.04444 | -0.03 | -0.365
-3.5 | 0.029 | 0.04322 | -0.031 | 0.667
-3 | 0.075 | 0.04273 | -0.031 | 1.747
-2.5 | 0.121 | 0.04123 | -0.032 | 2.937
-2 | 0.207 | 0.01822 | -0.068 | 11.386
-1.5 | 0.266 | 0.01822 | -0.069 | 14.588
-1 | 0.324 | 0.0181 | -0.071 | 17.928
-0.5 | 0.383 | 0.01812 | -0.072 | 21.167
0 | 0.446 | 0.01884 | -0.073 | 23.659
0.5 | 0.505 | 0.01889 | -0.074 | 26.743
1 | 0.564 | 0.01815 | -0.075 | 31.1
1.5 | 0.623 | 0.01811 | -0.077 | 34.415
2 | 0.683 | 0.01997 | -0.078 | 34.184
2.5 | 0.742 | 0.02017 | -0.079 | 36.773
3 | 0.801 | 0.02031 | -0.08 | 39.423
3.5 | 0.86 | 0.01785 | -0.081 | 48.169
4 | 0.919 | 0.01911 | -0.082 | 48.074
4.5 | 0.978 | 0.01951 | -0.083 | 50.104
5 | 1.037 | 0.01977 | -0.085 | 52.437
5.5 | 1.095 | 0.02147 | -0.086 | 50.981
6 | 1.151 | 0.02193 | -0.087 | 52.514
6.5 | 1.207 | 0.02231 | -0.088 | 54.109
7 | 1.262 | 0.02277 | -0.089 | 55.431
7.5 | 1.316 | 0.02327 | -0.09 | 56.551
8 | 1.36 | 0.02381 | -0.091 | 57.099
8.5 | 1.398 | 0.02451 | -0.092 | 57.024
9 | 1.429 | 0.02553 | -0.093 | 55.958
9.5 | 1.451 | 0.02651 | -0.094 | 54.717
10 | 1.462 | 0.02759 | -0.095 | 52.997
10.5 | 1.463 | 0.02851 | -0.097 | 51.299
11 | 1.45 | 0.02962 | -0.098 | 48.967
11.5 | 1.425 | 0.03112 | -0.099 | 45.775
12 | 1.349 | 0.03408 | -0.097 | 39.591
12.5 | 1.284 | 0.03691 | -0.097 | 34.774
13 | 1.21 | 0.03913 | -0.097 | 30.918
13.5 | 1.107 | 0.04577 | -0.095 | 24.189
14 | 1.002 | 0.05412 | -0.093 | 18.519
14.5 | 0.859 | 0.08165 | -0.084 | 10.526
15 | 0.713 | 0.12783 | -0.055 | 5.58
15.5 | 0.619 | 0.13818 | -0.052 | 4.477

## 78. Re 5M Mach 0.25 (2)
BIGFOIL.COM POLAR EXPORT
goe257
GOE 257 |  |  |  | Cl Max: | 0.8265 | at alpha= | 3.5 | deg
XFOIL ncrit=9 |  |  |  | L/D Max: | 97.2353 | at alpha= | 3.5 | deg
Re: | 5000000 |  |  | Cd Min: | 0.1846 | at alpha= | -14.5 | deg
Mach: | 0.25 |  |  | Cl=0 at alpha= | -3.3576 | deg
|  |  |  | @ Cl=0.1, Cd= | 0.0092487
|  |  |  | @ Cl=0.4, Cd= | 0.0074645
|  |  |  | @ Cl=0.6, Cd= | 0.0073295
alpha (deg) | Cl | Cd | Cm | Cl/Cd
-14.5 | -0.5706 | 0.1846 | 0.0297 | -3.091
-14 | -0.5575 | 0.17584 | 0.026 | -3.1705
-13.5 | -0.5452 | 0.16738 | 0.0224 | -3.2573
-12.5 | -0.523 | 0.15085 | 0.0156 | -3.467
-12 | -0.5136 | 0.14247 | 0.0122 | -3.605
-11.5 | -0.5006 | 0.13562 | 0.0092 | -3.6912
-11 | -0.4898 | 0.12804 | 0.0059 | -3.8254
-10.5 | -0.4834 | 0.11927 | 0.0022 | -4.053
-10 | -0.4794 | 0.11188 | 0.0001 | -4.2849
-9.5 | -0.4864 | 0.10111 | -0.005 | -4.8106
-9 | -0.4771 | 0.09411 | -0.009 | -5.0696
-8.5 | -0.474 | 0.08637 | -0.0136 | -5.488
-8 | -0.4662 | 0.07731 | -0.0228 | -6.0303
-7.5 | -0.4465 | 0.06192 | -0.0413 | -7.2109
-7 | -0.4068 | 0.05194 | -0.0512 | -7.8321
-6.5 | -0.3606 | 0.04204 | -0.0587 | -8.5775
-6 | -0.3105 | 0.0304 | -0.0644 | -10.2138
-5.5 | -0.2583 | 0.01769 | -0.0677 | -14.6015
-5 | -0.1986 | 0.01613 | -0.0681 | -12.3125
-4.5 | -0.139 | 0.01259 | -0.0689 | -11.0405
-4 | -0.0787 | 0.01006 | -0.0696 | -7.8231
-3.5 | -0.0174 | 0.00977 | -0.0699 | -1.781
-3 | 0.0437 | 0.0096 | -0.0703 | 4.5521
-2.5 | 0.1046 | 0.00922 | -0.0708 | 11.3449
-2 | 0.1653 | 0.00874 | -0.0713 | 18.913
-1.5 | 0.2257 | 0.00823 | -0.0718 | 27.4241
-1 | 0.2859 | 0.00784 | -0.0724 | 36.4668
-0.5 | 0.3465 | 0.00761 | -0.073 | 45.5322
0.5 | 0.4678 | 0.00728 | -0.0743 | 64.2582
1 | 0.5282 | 0.00728 | -0.0749 | 72.5549
1.5 | 0.5886 | 0.00732 | -0.0756 | 80.4098
2 | 0.6489 | 0.00737 | -0.0762 | 88.0461
2.5 | 0.708 | 0.00778 | -0.0768 | 91.0026
3 | 0.767 | 0.00823 | -0.0773 | 93.1956
3.5 | 0.8265 | 0.0085 | -0.0778 | 97.2353

## 79. Re 5M Mach 0.50 (1)
BIGFOIL.COM POLAR EXPORT
goe257
GOE 257 |  |  |  | Cl Max: | 1.463 | at alpha= | 8 | deg
JavaFoil+Calcfoil stall+Eppler ext transition |  |  |  | L/D Max: | 55.781 | at alpha= | 7.5 | deg
Re: | 5000000 |  |  | Cd Min: | 0.01741 | at alpha= | -6 | deg
Mach: | 0.5 |  |  | Cl=0 at alpha= | -3.8229 | deg
|  |  |  | @ Cl=0.1, Cd= | 0.04296
|  |  |  | @ Cl=0.4, Cd= | 0.018242
|  |  |  | @ Cl=0.6, Cd= | 0.019095
alpha (deg) | Cl | Cd | Cm | Cl/Cd
-20 | -0.791 | 0.1619 | -0.016 | -4.889
-19.5 | -0.768 | 0.15743 | -0.017 | -4.88
-19 | -0.743 | 0.159 | -0.017 | -4.676
-18.5 | -0.719 | 0.15541 | -0.017 | -4.629
-18 | -0.696 | 0.15041 | -0.018 | -4.63
-17.5 | -0.673 | 0.14492 | -0.018 | -4.646
-17 | -0.65 | 0.14061 | -0.019 | -4.623
-16.5 | -0.627 | 0.12997 | -0.02 | -4.823
-16 | -0.603 | 0.13199 | -0.02 | -4.571
-15.5 | -0.579 | 0.13393 | -0.02 | -4.322
-15 | -0.556 | 0.11816 | -0.021 | -4.708
-14.5 | -0.532 | 0.12128 | -0.022 | -4.39
-14 | -0.509 | 0.11446 | -0.023 | -4.446
-13.5 | -0.484 | 0.10934 | -0.023 | -4.431
-13 | -0.46 | 0.10171 | -0.024 | -4.525
-12.5 | -0.436 | 0.09568 | -0.025 | -4.561
-12 | -0.412 | 0.08918 | -0.025 | -4.622
-11.5 | -0.388 | 0.08365 | -0.026 | -4.638
-11 | -0.364 | 0.07911 | -0.027 | -4.596
-10.5 | -0.339 | 0.07482 | -0.028 | -4.533
-10 | -0.315 | 0.07086 | -0.029 | -4.44
-9.5 | -0.29 | 0.06706 | -0.03 | -4.322
-9 | -0.265 | 0.06351 | -0.031 | -4.172
-8.5 | -0.241 | 0.05968 | -0.033 | -4.03
-8 | -0.215 | 0.05701 | -0.034 | -3.778
-7.5 | -0.192 | 0.05199 | -0.038 | -3.685
-7 | -0.201 | 0.01776 | -0.062 | -11.325
-6.5 | -0.17 | 0.01752 | -0.064 | -9.693
-6 | -0.138 | 0.01741 | -0.065 | -7.949
-5.5 | -0.147 | 0.01802 | -0.066 | -8.171
-5 | -0.1 | 0.05004 | -0.032 | -1.996
-4.5 | -0.062 | 0.04732 | -0.032 | -1.305
-4 | -0.017 | 0.04548 | -0.033 | -0.377
-3.5 | 0.031 | 0.04444 | -0.034 | 0.699
-3 | 0.081 | 0.0433 | -0.035 | 1.882
-2.5 | 0.133 | 0.04237 | -0.035 | 3.147
-2 | 0.186 | 0.04088 | -0.036 | 4.55
-1.5 | 0.239 | 0.04109 | -0.037 | 5.825
-1 | 0.361 | 0.01823 | -0.079 | 19.828
-0.5 | 0.428 | 0.01825 | -0.08 | 23.439
0 | 0.498 | 0.01904 | -0.082 | 26.136
0.5 | 0.565 | 0.01909 | -0.083 | 29.568
1 | 0.63 | 0.0191 | -0.084 | 33.008
1.5 | 0.696 | 0.02023 | -0.086 | 34.418
2 | 0.762 | 0.02045 | -0.087 | 37.271
2.5 | 0.828 | 0.02066 | -0.088 | 40.091
3 | 0.894 | 0.02089 | -0.09 | 42.776
3.5 | 0.959 | 0.01852 | -0.091 | 51.788
4 | 1.025 | 0.01997 | -0.092 | 51.324
4.5 | 1.09 | 0.02038 | -0.093 | 53.472
5 | 1.155 | 0.02241 | -0.095 | 51.534
5.5 | 1.218 | 0.02303 | -0.096 | 52.895
6 | 1.279 | 0.02363 | -0.097 | 54.126
6.5 | 1.337 | 0.02429 | -0.098 | 55.053
7 | 1.393 | 0.02507 | -0.1 | 55.551
7.5 | 1.443 | 0.02587 | -0.101 | 55.781
8 | 1.463 | 0.02713 | -0.102 | 53.931
8.5 | 1.444 | 0.0293 | -0.103 | 49.284
9 | 1.293 | 0.03247 | -0.102 | 39.83
9.5 | 0.713 | 0.08197 | -0.052 | 8.693
10 | 0.743 | 0.08536 | -0.058 | 8.7
10.5 | 0.77 | 0.09043 | -0.059 | 8.519
11 | 0.797 | 0.09765 | -0.058 | 8.159
11.5 | 0.822 | 0.09796 | -0.056 | 8.39
12 | 0.852 | 0.10417 | -0.06 | 8.177
12.5 | 0.879 | 0.11162 | -0.061 | 7.876
13 | 0.905 | 0.12134 | -0.06 | 7.457

## 80. Re 5M Mach 0.50 (2)
BIGFOIL.COM POLAR EXPORT
goe257
GOE 257 |  |  |  | Cl Max: | 1.5034 | at alpha= | 8 | deg
XFOIL ncrit=9 |  |  |  | L/D Max: | 117.01 | at alpha= | 6 | deg
Re: | 5000000 |  |  | Cd Min: | 0.28805 | at alpha= | -20 | deg
Mach: | 0.5 |  |  | Cl=0 at alpha= | -3.3094 | deg
|  |  |  | @ Cl=0.1, Cd= | 0.013756
|  |  |  | @ Cl=0.4, Cd= | 0.0082342
|  |  |  | @ Cl=0.6, Cd= | 0.0074734
alpha (deg) | Cl | Cd | Cm | Cl/Cd
-20 | -0.8333 | 0.28805 | 0.0869 | -2.8929
-19.5 | -0.8096 | 0.27942 | 0.0814 | -2.8974
-19 | -0.786 | 0.27078 | 0.0759 | -2.9027
-18.5 | -0.7624 | 0.26206 | 0.0705 | -2.9093
-18 | -0.739 | 0.25327 | 0.0652 | -2.9178
-17.5 | -0.7163 | 0.24513 | 0.06 | -2.9221
-17 | -0.6926 | 0.23756 | 0.0551 | -2.9155
-16.5 | -0.6688 | 0.22889 | 0.0502 | -2.9219
-16 | -0.6461 | 0.22057 | 0.0455 | -2.9292
-15.5 | -0.6239 | 0.21231 | 0.0408 | -2.9386
-15 | -0.6019 | 0.20401 | 0.0363 | -2.9503
-14.5 | -0.5813 | 0.1959 | 0.0318 | -2.9673
-14 | -0.561 | 0.18755 | 0.0276 | -2.9912
-13.5 | -0.5419 | 0.17904 | 0.0234 | -3.0267
-13 | -0.5244 | 0.16975 | 0.0193 | -3.0892
-12.5 | -0.5042 | 0.16289 | 0.0156 | -3.0953
-12 | -0.4859 | 0.15535 | 0.0121 | -3.1278
-11.5 | -0.4694 | 0.14728 | 0.0085 | -3.1871
-11 | -0.4593 | 0.13981 | 0.0066 | -3.2852
-10.5 | -0.4439 | 0.13256 | 0.0033 | -3.3487
-9 | -0.4069 | 0.10849 | -0.0072 | -3.7506
-8.5 | -0.3965 | 0.1006 | -0.011 | -3.9414
-8 | -0.3825 | 0.09363 | -0.0147 | -4.0852
-7.5 | -0.3698 | 0.08655 | -0.0186 | -4.2727
-7 | -0.3615 | 0.0792 | -0.0228 | -4.5644
-6.5 | -0.3492 | 0.07043 | -0.0318 | -4.9581
-6 | -0.3177 | 0.06133 | -0.0434 | -5.1802
-5.5 | -0.2735 | 0.05318 | -0.0535 | -5.1429
-5 | -0.2219 | 0.04281 | -0.0645 | -5.1834
-4.5 | -0.1611 | 0.03513 | -0.0711 | -4.5858
-4 | -0.0955 | 0.02762 | -0.0758 | -3.4576
-3.5 | -0.0268 | 0.02087 | -0.0786 | -1.2841
-3 | 0.0435 | 0.01698 | -0.0798 | 2.5618
-2.5 | 0.115 | 0.0129 | -0.0807 | 8.9147
-2 | 0.1856 | 0.01054 | -0.0814 | 17.6091
-1.5 | 0.256 | 0.00978 | -0.0817 | 26.1759
-1 | 0.3261 | 0.00898 | -0.0821 | 36.314
-0.5 | 0.3959 | 0.00826 | -0.0826 | 47.9298
0 | 0.4657 | 0.00782 | -0.0831 | 59.5524
0.5 | 0.5355 | 0.00764 | -0.0837 | 70.0916
1 | 0.6052 | 0.00746 | -0.0844 | 81.126
1.5 | 0.6746 | 0.00753 | -0.0849 | 89.5883
2 | 0.7418 | 0.00813 | -0.0854 | 91.2423
2.5 | 0.8104 | 0.00845 | -0.0859 | 95.9053
3 | 0.8798 | 0.00867 | -0.0862 | 101.4764
3.5 | 0.949 | 0.00898 | -0.0864 | 105.6793
4 | 1.0123 | 0.00887 | -0.0867 | 114.1263
6 | 1.2836 | 0.01097 | -0.0827 | 117.01
6.5 | 1.3518 | 0.01173 | -0.0809 | 115.243
7 | 1.4152 | 0.01297 | -0.078 | 109.1133
7.5 | 1.4711 | 0.01468 | -0.0736 | 100.2112
8 | 1.5034 | 0.01749 | -0.0657 | 85.9577
8.5 | 1.4978 | 0.02124 | -0.0536 | 70.5179
9 | 1.4818 | 0.02714 | -0.0453 | 54.5984
9.5 | 1.4656 | 0.03535 | -0.0424 | 41.4597
10 | 1.4419 | 0.04471 | -0.0411 | 32.2501
10.5 | 1.4109 | 0.05502 | -0.0411 | 25.6434
11 | 1.3761 | 0.06643 | -0.043 | 20.715
11.5 | 1.3405 | 0.07909 | -0.0469 | 16.949
12 | 1.3048 | 0.09263 | -0.0522 | 14.0861
12.5 | 1.2694 | 0.10684 | -0.0585 | 11.8813
13 | 1.2363 | 0.12158 | -0.0655 | 10.1686

## 81. Re 6M Mach 0.00 (1)
BIGFOIL.COM POLAR EXPORT
goe257
GOE 257 |  |  |  | Cl Max: | 1.487 | at alpha= | 11.5 | deg
JavaFoil+Calcfoil stall+Eppler ext transition |  |  |  | L/D Max: | 58.579 | at alpha= | 8.5 | deg
Re: | 6000000 |  |  | Cd Min: | 0.01738 | at alpha= | -3 | deg
Mach: | 0 |  |  | Cl=0 at alpha= | -3.8182 | deg
|  |  |  | @ Cl=0.1, Cd= | 0.017489
|  |  |  | @ Cl=0.4, Cd= | 0.018279
|  |  |  | @ Cl=0.6, Cd= | 0.019462
alpha (deg) | Cl | Cd | Cm | Cl/Cd
-17.5 | -0.376 | 0.14304 | -0.014 | -2.629
-17 | -0.39 | 0.13697 | -0.015 | -2.85
-16.5 | -0.404 | 0.14724 | -0.015 | -2.746
-16 | -0.418 | 0.13812 | -0.016 | -3.026
-15.5 | -0.431 | 0.132 | -0.016 | -3.265
-15 | -0.443 | 0.12544 | -0.017 | -3.531
-14.5 | -0.454 | 0.11739 | -0.017 | -3.865
-14 | -0.463 | 0.11018 | -0.018 | -4.2
-13.5 | -0.47 | 0.10387 | -0.018 | -4.524
-13 | -0.475 | 0.09886 | -0.019 | -4.803
-12.5 | -0.477 | 0.09261 | -0.019 | -5.149
-12 | -0.476 | 0.08723 | -0.02 | -5.454
-11.5 | -0.471 | 0.08328 | -0.02 | -5.66
-11 | -0.463 | 0.07863 | -0.02 | -5.895
-10.5 | -0.452 | 0.07509 | -0.021 | -6.017
-10 | -0.436 | 0.07143 | -0.022 | -6.109
-9.5 | -0.417 | 0.06795 | -0.022 | -6.138
-9 | -0.39 | 0.06494 | -0.023 | -6.008
-8.5 | -0.36 | 0.06192 | -0.023 | -5.813
-8 | -0.328 | 0.05911 | -0.024 | -5.545
-7.5 | -0.294 | 0.05668 | -0.025 | -5.183
-7 | -0.258 | 0.05412 | -0.025 | -4.769
-6.5 | -0.221 | 0.05266 | -0.026 | -4.194
-6 | -0.182 | 0.0506 | -0.027 | -3.601
-5.5 | -0.142 | 0.04866 | -0.027 | -2.923
-5 | -0.101 | 0.04702 | -0.028 | -2.149
-4.5 | -0.059 | 0.04548 | -0.029 | -1.295
-4 | -0.016 | 0.04414 | -0.029 | -0.358
-3.5 | 0.028 | 0.04346 | -0.03 | 0.645
-3 | 0.09 | 0.01738 | -0.064 | 5.15
-2.5 | 0.145 | 0.01798 | -0.065 | 8.07
-2 | 0.201 | 0.01809 | -0.066 | 11.122
-1.5 | 0.258 | 0.01808 | -0.067 | 14.253
-1 | 0.314 | 0.01796 | -0.068 | 17.509
-0.5 | 0.371 | 0.01797 | -0.07 | 20.67
0 | 0.432 | 0.01862 | -0.071 | 23.18
0.5 | 0.489 | 0.01866 | -0.072 | 26.219
1 | 0.547 | 0.0179 | -0.073 | 30.529
1.5 | 0.604 | 0.01958 | -0.074 | 30.828
2 | 0.661 | 0.01965 | -0.075 | 33.641
2.5 | 0.718 | 0.01985 | -0.076 | 36.185
3 | 0.776 | 0.02 | -0.078 | 38.784
3.5 | 0.833 | 0.01758 | -0.079 | 47.378
4 | 0.89 | 0.01871 | -0.08 | 47.578
4.5 | 0.947 | 0.01907 | -0.081 | 49.674
5 | 1.004 | 0.018 | -0.082 | 55.806
5.5 | 1.061 | 0.02088 | -0.083 | 50.798
6 | 1.116 | 0.02123 | -0.084 | 52.576
6.5 | 1.171 | 0.02159 | -0.085 | 54.238
7 | 1.225 | 0.02196 | -0.086 | 55.779
7.5 | 1.278 | 0.02242 | -0.087 | 56.994
8 | 1.324 | 0.02289 | -0.088 | 57.816
8.5 | 1.365 | 0.0233 | -0.089 | 58.579
9 | 1.401 | 0.02393 | -0.09 | 58.554
9.5 | 1.432 | 0.02511 | -0.091 | 57.031
10 | 1.457 | 0.02588 | -0.092 | 56.286
10.5 | 1.474 | 0.0266 | -0.093 | 55.422
11 | 1.484 | 0.02745 | -0.094 | 54.071
11.5 | 1.487 | 0.02828 | -0.095 | 52.593
12 | 1.483 | 0.02951 | -0.096 | 50.243
12.5 | 1.471 | 0.03063 | -0.097 | 48.018
13 | 1.452 | 0.03156 | -0.098 | 46.003
13.5 | 1.392 | 0.03386 | -0.096 | 41.112
14 | 1.352 | 0.03592 | -0.097 | 37.636
14.5 | 1.292 | 0.04109 | -0.095 | 31.444
15 | 1.242 | 0.04417 | -0.095 | 28.123
15.5 | 1.187 | 0.04966 | -0.094 | 23.899
16 | 1.134 | 0.05422 | -0.094 | 20.917
16.5 | 1.073 | 0.06355 | -0.092 | 16.885

## 82. Re 6M Mach 0.00 (2)
BIGFOIL.COM POLAR EXPORT
goe257
GOE 257 |  |  |  | Cl Max: | 1.9033 | at alpha= | 17 | deg
XFOIL ncrit=9 |  |  |  | L/D Max: | 125.689 | at alpha= | 4 | deg
Re: | 6000000 |  |  | Cd Min: | 0.19244 | at alpha= | -15.5 | deg
Mach: | 0 |  |  | Cl=0 at alpha= | -3.3711 | deg
|  |  |  | @ Cl=0.1, Cd= | 0.0081392
|  |  |  | @ Cl=0.4, Cd= | 0.0071635
|  |  |  | @ Cl=0.6, Cd= | 0.0071481
alpha (deg) | Cl | Cd | Cm | Cl/Cd
-15.5 | -0.6069 | 0.19244 | 0.0357 | -3.1537
-15 | -0.591 | 0.18596 | 0.0323 | -3.1781
-14.5 | -0.5755 | 0.17936 | 0.029 | -3.2086
-14 | -0.5636 | 0.1713 | 0.0256 | -3.2901
-13 | -0.557 | 0.15003 | 0.0177 | -3.7126
-12.5 | -0.545 | 0.14308 | 0.0146 | -3.8091
-12 | -0.5329 | 0.1364 | 0.0117 | -3.9069
-11.5 | -0.5291 | 0.12723 | 0.0079 | -4.1586
-10.5 | -0.8149 | 0.01222 | -0.0622 | -66.6858
-10 | -0.7621 | 0.0111 | -0.062 | -68.6577
-9.5 | -0.7075 | 0.01023 | -0.0621 | -69.1593
-9 | -0.6516 | 0.0099 | -0.0623 | -65.8182
-8.5 | -0.5949 | 0.00978 | -0.0627 | -60.8282
-8 | -0.5373 | 0.00964 | -0.063 | -55.7365
-7.5 | -0.4793 | 0.00974 | -0.0633 | -49.2094
-7 | -0.4213 | 0.00979 | -0.0637 | -43.0337
-6.5 | -0.3633 | 0.0098 | -0.0641 | -37.0714
-6 | -0.3052 | 0.00993 | -0.0644 | -30.7351
-5.5 | -0.2471 | 0.0099 | -0.0649 | -24.9596
-5 | -0.189 | 0.00993 | -0.0653 | -19.0332
-4.5 | -0.1315 | 0.0088 | -0.0659 | -14.9432
-4 | -0.0732 | 0.00877 | -0.0664 | -8.3466
-3.5 | -0.015 | 0.00875 | -0.0669 | -1.7143
-3 | 0.0432 | 0.00854 | -0.0675 | 5.0585
-2.5 | 0.1013 | 0.00813 | -0.0681 | 12.46
-2 | 0.1594 | 0.0077 | -0.0687 | 20.7013
-1.5 | 0.2173 | 0.0074 | -0.0693 | 29.3649
-1 | 0.2755 | 0.00727 | -0.07 | 37.8955
-0.5 | 0.3337 | 0.00718 | -0.0706 | 46.4763
0 | 0.392 | 0.00718 | -0.0712 | 54.5961
0.5 | 0.4502 | 0.00706 | -0.0718 | 63.7677
1 | 0.5083 | 0.00707 | -0.0725 | 71.8953
1.5 | 0.5664 | 0.00709 | -0.0731 | 79.8872
2 | 0.6242 | 0.00719 | -0.0737 | 86.815
2.5 | 0.6809 | 0.00768 | -0.0744 | 88.6589
3 | 0.7379 | 0.008 | -0.075 | 92.2375
3.5 | 0.7951 | 0.00821 | -0.0755 | 96.8453
4 | 0.8484 | 0.00675 | -0.076 | 125.6889
4.5 | 0.9028 | 0.00782 | -0.0764 | 115.4476
5 | 0.9594 | 0.00814 | -0.0769 | 117.8624
5.5 | 1.0145 | 0.00879 | -0.0772 | 115.4152
6 | 1.0703 | 0.00914 | -0.0776 | 117.1007
6.5 | 1.1257 | 0.00955 | -0.078 | 117.8743
7 | 1.1809 | 0.00992 | -0.0784 | 119.0423
7.5 | 1.2354 | 0.01035 | -0.0787 | 119.3623
8 | 1.2892 | 0.01087 | -0.0788 | 118.6017
8.5 | 1.3428 | 0.01131 | -0.079 | 118.7268
9 | 1.3957 | 0.01182 | -0.0791 | 118.0795
9.5 | 1.4476 | 0.01238 | -0.0791 | 116.9305
10 | 1.4974 | 0.01319 | -0.0787 | 113.5254
10.5 | 1.5478 | 0.01378 | -0.0785 | 112.3222
11 | 1.5968 | 0.01444 | -0.0781 | 110.5817
11.5 | 1.6443 | 0.01519 | -0.0774 | 108.2488
12 | 1.6901 | 0.01599 | -0.0765 | 105.6973
12.5 | 1.7341 | 0.01685 | -0.0754 | 102.9139
13 | 1.7748 | 0.01785 | -0.0737 | 99.4286
13.5 | 1.8099 | 0.01906 | -0.0712 | 94.958
14 | 1.8306 | 0.02098 | -0.0663 | 87.2545
14.5 | 1.8493 | 0.02238 | -0.061 | 82.6318
15 | 1.8634 | 0.02425 | -0.0559 | 76.8412
15.5 | 1.8768 | 0.02668 | -0.052 | 70.3448
16 | 1.8901 | 0.02955 | -0.0491 | 63.9628
16.5 | 1.8989 | 0.03331 | -0.047 | 57.0069
17 | 1.9033 | 0.03808 | -0.0459 | 49.9816
17.5 | 1.9028 | 0.04381 | -0.0457 | 43.433
18 | 1.8941 | 0.05055 | -0.0456 | 37.4698
18.5 | 1.8801 | 0.05816 | -0.0461 | 32.3263
19 | 1.8584 | 0.06723 | -0.0474 | 27.6424
19.5 | 1.832 | 0.07749 | -0.0496 | 23.6418
20 | 1.8021 | 0.0888 | -0.0527 | 20.2939

## 83. Re 6M Mach 0.10 (1)
BIGFOIL.COM POLAR EXPORT
goe257
GOE 257 |  |  |  | Cl Max: | 1.482 | at alpha= | 11 | deg
JavaFoil+Calcfoil stall+Eppler ext transition |  |  |  | L/D Max: | 58.53 | at alpha= | 8.5 | deg
Re: | 6000000 |  |  | Cd Min: | 0.0174 | at alpha= | -3 | deg
Mach: | 0.1 |  |  | Cl=0 at alpha= | -3.8182 | deg
|  |  |  | @ Cl=0.1, Cd= | 0.017523
|  |  |  | @ Cl=0.4, Cd= | 0.018275
|  |  |  | @ Cl=0.6, Cd= | 0.019347
alpha (deg) | Cl | Cd | Cm | Cl/Cd
-17 | -0.353 | 0.13713 | -0.015 | -2.573
-16.5 | -0.369 | 0.1315 | -0.015 | -2.806
-16 | -0.385 | 0.14274 | -0.016 | -2.697
-15.5 | -0.4 | 0.13584 | -0.016 | -2.948
-15 | -0.415 | 0.12752 | -0.017 | -3.256
-14.5 | -0.429 | 0.12021 | -0.017 | -3.567
-14 | -0.441 | 0.11242 | -0.018 | -3.92
-13.5 | -0.451 | 0.10561 | -0.018 | -4.268
-13 | -0.458 | 0.10019 | -0.019 | -4.575
-12.5 | -0.463 | 0.09436 | -0.02 | -4.909
-12 | -0.465 | 0.08743 | -0.02 | -5.316
-11.5 | -0.463 | 0.08378 | -0.02 | -5.522
-11 | -0.457 | 0.07894 | -0.021 | -5.787
-10.5 | -0.447 | 0.0754 | -0.021 | -5.929
-10 | -0.433 | 0.07192 | -0.022 | -6.023
-9.5 | -0.415 | 0.06834 | -0.022 | -6.073
-9 | -0.389 | 0.06507 | -0.023 | -5.978
-8.5 | -0.359 | 0.06212 | -0.023 | -5.784
-8 | -0.328 | 0.05925 | -0.024 | -5.528
-7.5 | -0.294 | 0.05678 | -0.025 | -5.176
-7 | -0.258 | 0.05436 | -0.025 | -4.754
-6.5 | -0.221 | 0.05269 | -0.026 | -4.2
-6 | -0.183 | 0.05063 | -0.027 | -3.608
-5.5 | -0.143 | 0.04867 | -0.027 | -2.931
-5 | -0.101 | 0.04701 | -0.028 | -2.157
-4.5 | -0.059 | 0.04552 | -0.029 | -1.299
-4 | -0.016 | 0.04414 | -0.03 | -0.36
-3.5 | 0.028 | 0.04345 | -0.03 | 0.648
-3 | 0.09 | 0.0174 | -0.064 | 5.17
-2.5 | 0.146 | 0.01809 | -0.065 | 8.06
-2 | 0.202 | 0.01808 | -0.066 | 11.183
-1.5 | 0.259 | 0.01808 | -0.068 | 14.326
-1 | 0.316 | 0.01796 | -0.069 | 17.591
-0.5 | 0.373 | 0.01797 | -0.07 | 20.777
0 | 0.434 | 0.01866 | -0.071 | 23.242
0.5 | 0.492 | 0.0187 | -0.072 | 26.296
1 | 0.549 | 0.01787 | -0.073 | 30.739
1.5 | 0.607 | 0.01955 | -0.075 | 31.032
2 | 0.664 | 0.01974 | -0.076 | 33.648
2.5 | 0.722 | 0.01985 | -0.077 | 36.359
3 | 0.779 | 0.02001 | -0.078 | 38.949
3.5 | 0.837 | 0.0176 | -0.079 | 47.544
4 | 0.894 | 0.01874 | -0.08 | 47.73
4.5 | 0.952 | 0.01911 | -0.081 | 49.805
5 | 1.009 | 0.02056 | -0.082 | 49.094
5.5 | 1.066 | 0.02094 | -0.083 | 50.909
6 | 1.122 | 0.02129 | -0.085 | 52.689
6.5 | 1.177 | 0.02165 | -0.086 | 54.345
7 | 1.231 | 0.02203 | -0.087 | 55.875
7.5 | 1.284 | 0.02249 | -0.088 | 57.073
8 | 1.329 | 0.02297 | -0.089 | 57.864
8.5 | 1.37 | 0.02341 | -0.09 | 58.53
9 | 1.406 | 0.02445 | -0.091 | 57.51
9.5 | 1.436 | 0.02526 | -0.092 | 56.838
10 | 1.459 | 0.02604 | -0.093 | 56.017
10.5 | 1.474 | 0.02679 | -0.094 | 55.032
11 | 1.482 | 0.0277 | -0.095 | 53.504
11.5 | 1.482 | 0.02855 | -0.096 | 51.9
12 | 1.473 | 0.02986 | -0.097 | 49.344
12.5 | 1.457 | 0.03087 | -0.098 | 47.187
13 | 1.404 | 0.03272 | -0.097 | 42.911
13.5 | 1.365 | 0.03463 | -0.097 | 39.402
14 | 1.317 | 0.037 | -0.097 | 35.61
14.5 | 1.243 | 0.04406 | -0.094 | 28.215
15 | 1.193 | 0.04674 | -0.095 | 25.529
15.5 | 1.133 | 0.05265 | -0.094 | 21.519
16 | 1.069 | 0.06064 | -0.093 | 17.625

## 84. Re 6M Mach 0.10 (2)
BIGFOIL.COM POLAR EXPORT
goe257
GOE 257 |  |  |  | Cl Max: | 1.881 | at alpha= | 16.5 | deg
XFOIL ncrit=9 |  |  |  | L/D Max: | 125.9 | at alpha= | 4 | deg
Re: | 6000000 |  |  | Cd Min: | 0.26004 | at alpha= | -20 | deg
Mach: | 0.1 |  |  | Cl=0 at alpha= | -3.3686 | deg
|  |  |  | @ Cl=0.1, Cd= | 0.0082223
|  |  |  | @ Cl=0.4, Cd= | 0.0071783
|  |  |  | @ Cl=0.6, Cd= | 0.0071519
alpha (deg) | Cl | Cd | Cm | Cl/Cd
-20 | -0.7554 | 0.26004 | 0.0729 | -2.9049
-19.5 | -0.7373 | 0.25307 | 0.0685 | -2.9134
-19 | -0.7195 | 0.24596 | 0.0641 | -2.9253
-18.5 | -0.7038 | 0.23657 | 0.0595 | -2.975
-18 | -0.6859 | 0.23063 | 0.0555 | -2.974
-17.5 | -0.6681 | 0.22465 | 0.0516 | -2.974
-17 | -0.6502 | 0.21837 | 0.0477 | -2.9775
-16.5 | -0.6327 | 0.21181 | 0.0439 | -2.9871
-15.5 | -0.6071 | 0.19297 | 0.0359 | -3.1461
-15 | -0.591 | 0.18644 | 0.0324 | -3.1699
-14.5 | -0.5753 | 0.17984 | 0.0291 | -3.199
-14 | -0.5627 | 0.17194 | 0.0257 | -3.2727
-13 | -0.396 | 0.13808 | -0.0026 | -2.8679
-12.5 | -0.5432 | 0.14372 | 0.0147 | -3.7796
-12 | -0.5305 | 0.13718 | 0.0117 | -3.8672
-11.5 | -0.5228 | 0.12903 | 0.0083 | -4.0518
-11 | -0.551 | 0.11168 | 0.0009 | -4.9337
-10.5 | -0.5413 | 0.10522 | -0.0021 | -5.1445
-9.5 | -0.7153 | 0.01108 | -0.0635 | -64.5578
-9 | -0.6594 | 0.01026 | -0.0636 | -64.269
-8.5 | -0.6018 | 0.01008 | -0.0638 | -59.7024
-8 | -0.5436 | 0.00973 | -0.0641 | -55.8684
-7.5 | -0.4846 | 0.00986 | -0.0643 | -49.1481
-7 | -0.4257 | 0.00995 | -0.0645 | -42.7839
-6.5 | -0.367 | 0.00997 | -0.0648 | -36.8104
-6 | -0.3082 | 0.01009 | -0.0651 | -30.5451
-5.5 | -0.2496 | 0.01002 | -0.0655 | -24.9102
-5 | -0.1909 | 0.01003 | -0.0659 | -19.0329
-4.5 | -0.1329 | 0.00888 | -0.0665 | -14.9662
-4 | -0.0741 | 0.00882 | -0.0669 | -8.4014
-3.5 | -0.0154 | 0.0088 | -0.0674 | -1.75
-3 | 0.0432 | 0.00861 | -0.0679 | 5.0174
-2.5 | 0.1018 | 0.00821 | -0.0685 | 12.3995
-2 | 0.1602 | 0.00778 | -0.0691 | 20.5913
-1.5 | 0.2186 | 0.00745 | -0.0697 | 29.3423
-1 | 0.2771 | 0.00729 | -0.0704 | 38.011
-0.5 | 0.3357 | 0.00719 | -0.071 | 46.6898
0 | 0.3943 | 0.00719 | -0.0716 | 54.8401
0.5 | 0.4529 | 0.00707 | -0.0722 | 64.0594
1 | 0.5114 | 0.00707 | -0.0729 | 72.3338
1.5 | 0.5698 | 0.0071 | -0.0735 | 80.2535
2 | 0.628 | 0.0072 | -0.0741 | 87.2222
2.5 | 0.685 | 0.00772 | -0.0747 | 88.7306
3 | 0.7424 | 0.00802 | -0.0753 | 92.5686
3.5 | 0.8 | 0.00823 | -0.0759 | 97.2053
4 | 0.8536 | 0.00678 | -0.0763 | 125.8997
4.5 | 0.9084 | 0.00785 | -0.0767 | 115.7197
5 | 0.9654 | 0.00817 | -0.0772 | 118.164
5.5 | 1.0208 | 0.00883 | -0.0775 | 115.6059
6 | 1.0771 | 0.00918 | -0.0779 | 117.3312
6.5 | 1.133 | 0.00959 | -0.0782 | 118.1439
7 | 1.1886 | 0.00997 | -0.0785 | 119.2177
7.5 | 1.2436 | 0.01042 | -0.0788 | 119.3474
8 | 1.2979 | 0.01094 | -0.0789 | 118.638
8.5 | 1.352 | 0.0114 | -0.079 | 118.5965
9 | 1.4053 | 0.01193 | -0.079 | 117.7955
9.5 | 1.4575 | 0.01254 | -0.0788 | 116.2281
10 | 1.5078 | 0.01334 | -0.0783 | 113.0285
10.5 | 1.5584 | 0.01397 | -0.078 | 111.5533
11 | 1.6075 | 0.0147 | -0.0773 | 109.3537
11.5 | 1.6549 | 0.01551 | -0.0764 | 106.6989
12 | 1.7006 | 0.01637 | -0.0753 | 103.8852
12.5 | 1.744 | 0.01731 | -0.0738 | 100.751
13 | 1.7825 | 0.01846 | -0.0715 | 96.5601
13.5 | 1.8095 | 0.02016 | -0.0674 | 89.7569
14 | 1.8316 | 0.02176 | -0.0626 | 84.1728
14.5 | 1.8427 | 0.02358 | -0.0563 | 78.1467
15 | 1.857 | 0.02588 | -0.0519 | 71.7543
15.5 | 1.868 | 0.02893 | -0.0484 | 64.5697
16 | 1.8772 | 0.03267 | -0.046 | 57.4594
16.5 | 1.881 | 0.03756 | -0.0448 | 50.0799
17 | 1.879 | 0.04361 | -0.0445 | 43.0864
17.5 | 1.8687 | 0.05066 | -0.0445 | 36.8871
18 | 1.8508 | 0.05891 | -0.045 | 31.4174
18.5 | 1.8286 | 0.06822 | -0.0465 | 26.8045
19 | 1.8 | 0.07895 | -0.0489 | 22.7992
19.5 | 1.7674 | 0.09085 | -0.0523 | 19.454
20 | 1.7314 | 0.10348 | -0.0564 | 16.7317

## 85. Re 6M Mach 0.25 (1)
BIGFOIL.COM POLAR EXPORT
goe257
GOE 257 |  |  |  | Cl Max: | 1.463 | at alpha= | 10.5 | deg
JavaFoil+Calcfoil stall+Eppler ext transition |  |  |  | L/D Max: | 57.977 | at alpha= | 8 | deg
Re: | 6000000 |  |  | Cd Min: | 0.01742 | at alpha= | -2.5 | deg
Mach: | 0.25 |  |  | Cl=0 at alpha= | -3.8222 | deg
|  |  |  | @ Cl=0.1, Cd= | 0.033689
|  |  |  | @ Cl=0.4, Cd= | 0.018145
|  |  |  | @ Cl=0.6, Cd= | 0.019009
alpha (deg) | Cl | Cd | Cm | Cl/Cd
-15.5 | -0.061 | 0.11905 | -0.018 | -0.516
-15 | -0.125 | 0.11715 | -0.018 | -1.068
-14.5 | -0.186 | 0.16579 | -0.018 | -1.122
-14 | -0.233 | 0.14443 | -0.018 | -1.612
-13.5 | -0.274 | 0.10318 | -0.019 | -2.651
-13 | -0.309 | 0.09772 | -0.02 | -3.166
-12.5 | -0.34 | 0.09295 | -0.02 | -3.661
-12 | -0.366 | 0.0977 | -0.021 | -3.743
-11.5 | -0.385 | 0.09055 | -0.021 | -4.254
-11 | -0.398 | 0.08255 | -0.022 | -4.824
-10.5 | -0.405 | 0.07771 | -0.022 | -5.206
-10 | -0.404 | 0.07372 | -0.023 | -5.48
-9.5 | -0.397 | 0.06989 | -0.023 | -5.674
-9 | -0.377 | 0.06635 | -0.023 | -5.677
-8.5 | -0.351 | 0.06299 | -0.024 | -5.58
-8 | -0.323 | 0.05986 | -0.025 | -5.4
-7.5 | -0.292 | 0.05749 | -0.025 | -5.083
-7 | -0.259 | 0.05486 | -0.026 | -4.713
-6.5 | -0.223 | 0.053 | -0.027 | -4.2
-6 | -0.185 | 0.05097 | -0.027 | -3.621
-5.5 | -0.145 | 0.04899 | -0.028 | -2.953
-5 | -0.103 | 0.04726 | -0.029 | -2.183
-4.5 | -0.06 | 0.04568 | -0.029 | -1.319
-4 | -0.016 | 0.0443 | -0.03 | -0.366
-3.5 | 0.029 | 0.04357 | -0.031 | 0.661
-3 | 0.075 | 0.04199 | -0.032 | 1.778
-2.5 | 0.149 | 0.01742 | -0.067 | 8.582
-2 | 0.207 | 0.01813 | -0.068 | 11.444
-1.5 | 0.266 | 0.01811 | -0.069 | 14.678
-1 | 0.324 | 0.01798 | -0.071 | 18.049
-0.5 | 0.383 | 0.01794 | -0.072 | 21.381
0 | 0.446 | 0.0187 | -0.073 | 23.829
0.5 | 0.505 | 0.01876 | -0.074 | 26.938
1 | 0.564 | 0.01796 | -0.075 | 31.422
1.5 | 0.623 | 0.01968 | -0.077 | 31.672
2 | 0.683 | 0.01981 | -0.078 | 34.459
2.5 | 0.742 | 0.01996 | -0.079 | 37.154
3 | 0.801 | 0.02015 | -0.08 | 39.738
3.5 | 0.86 | 0.01773 | -0.081 | 48.488
4 | 0.919 | 0.01892 | -0.082 | 48.568
4.5 | 0.978 | 0.01932 | -0.083 | 50.616
5 | 1.037 | 0.02085 | -0.085 | 49.71
5.5 | 1.095 | 0.0212 | -0.086 | 51.629
6 | 1.151 | 0.0216 | -0.087 | 53.305
6.5 | 1.207 | 0.02205 | -0.088 | 54.752
7 | 1.262 | 0.02249 | -0.089 | 56.115
7.5 | 1.316 | 0.02293 | -0.09 | 57.384
8 | 1.36 | 0.02345 | -0.091 | 57.977
8.5 | 1.398 | 0.02412 | -0.092 | 57.958
9 | 1.429 | 0.02512 | -0.093 | 56.873
9.5 | 1.451 | 0.02606 | -0.094 | 55.666
10 | 1.462 | 0.02718 | -0.095 | 53.795
10.5 | 1.463 | 0.02814 | -0.097 | 51.988
11 | 1.45 | 0.02917 | -0.098 | 49.717
11.5 | 1.425 | 0.03062 | -0.099 | 46.523
12 | 1.354 | 0.03316 | -0.097 | 40.816
12.5 | 1.288 | 0.03576 | -0.097 | 36.024
13 | 1.216 | 0.03756 | -0.097 | 32.375
13.5 | 1.111 | 0.04395 | -0.095 | 25.287
14 | 1.008 | 0.05128 | -0.094 | 19.652
14.5 | 0.879 | 0.07017 | -0.088 | 12.522
15 | 0.714 | 0.12687 | -0.056 | 5.628
15.5 | 0.619 | 0.13641 | -0.054 | 4.54

## 86. Re 6M Mach 0.25 (2)
BIGFOIL.COM POLAR EXPORT
goe257
GOE 257 |  |  |  | Cl Max: | 1.7387 | at alpha= | 12 | deg
XFOIL ncrit=9 |  |  |  | L/D Max: | 126.964 | at alpha= | 4 | deg
Re: | 6000000 |  |  | Cd Min: | 0.26453 | at alpha= | -20 | deg
Mach: | 0.25 |  |  | Cl=0 at alpha= | -3.3546 | deg
|  |  |  | @ Cl=0.1, Cd= | 0.0086547
|  |  |  | @ Cl=0.4, Cd= | 0.0072248
|  |  |  | @ Cl=0.6, Cd= | 0.007168
alpha (deg) | Cl | Cd | Cm | Cl/Cd
-20 | -0.7682 | 0.26453 | 0.0753 | -2.904
-19.5 | -0.749 | 0.25733 | 0.0707 | -2.9107
-19 | -0.7301 | 0.25006 | 0.0662 | -2.9197
-18 | -0.6942 | 0.23396 | 0.0571 | -2.9672
-17.5 | -0.6753 | 0.22783 | 0.053 | -2.9641
-17 | -0.6565 | 0.22148 | 0.049 | -2.9642
-16.5 | -0.6378 | 0.21476 | 0.045 | -2.9698
-16 | -0.6192 | 0.20747 | 0.0411 | -2.9845
-15.5 | -0.6017 | 0.20005 | 0.0373 | -3.0077
-15 | -0.5918 | 0.18918 | 0.033 | -3.1282
-14.5 | -0.575 | 0.18239 | 0.0295 | -3.1526
-14 | -0.5591 | 0.17538 | 0.0261 | -3.1879
-13.5 | -0.5462 | 0.16724 | 0.0226 | -3.266
-13 | -0.5333 | 0.15941 | 0.0193 | -3.3455
-12.5 | -0.523 | 0.15106 | 0.0159 | -3.4622
-12 | -0.5207 | 0.14039 | 0.0118 | -3.709
-11.5 | -0.5077 | 0.1336 | 0.0088 | -3.8001
-10.5 | -0.494 | 0.11821 | 0.0032 | -4.179
-9.5 | -0.5007 | 0.09791 | -0.0068 | -5.1139
-9 | -0.4913 | 0.09114 | -0.0107 | -5.3906
-8.5 | -0.4905 | 0.08392 | -0.015 | -5.8449
-8 | -0.4909 | 0.06442 | -0.0387 | -7.6203
-7.5 | -0.4536 | 0.05559 | -0.0479 | -8.1597
-6 | -0.3221 | 0.01437 | -0.0682 | -22.4148
-5.5 | -0.2609 | 0.01395 | -0.0683 | -18.7025
-5 | -0.2007 | 0.01192 | -0.0688 | -16.8372
-4.5 | -0.1399 | 0.01063 | -0.0692 | -13.1609
-4 | -0.0792 | 0.00925 | -0.0697 | -8.5622
-3.5 | -0.0178 | 0.00905 | -0.07 | -1.9669
-3 | 0.0434 | 0.00898 | -0.0704 | 4.833
-2.5 | 0.1043 | 0.00863 | -0.0708 | 12.0857
-2 | 0.165 | 0.00821 | -0.0713 | 20.0974
-1.5 | 0.2253 | 0.00779 | -0.0719 | 28.9217
-1 | 0.2859 | 0.00744 | -0.0725 | 38.4274
-0.5 | 0.3466 | 0.00726 | -0.0731 | 47.741
0 | 0.4073 | 0.00722 | -0.0737 | 56.4127
0.5 | 0.4679 | 0.00712 | -0.0744 | 65.7163
1 | 0.5284 | 0.0071 | -0.075 | 74.4225
1.5 | 0.5888 | 0.00714 | -0.0756 | 82.465
2 | 0.6489 | 0.00729 | -0.0763 | 89.0123
2.5 | 0.7076 | 0.00785 | -0.0768 | 90.1401
3 | 0.7673 | 0.00809 | -0.0774 | 94.8455
3.5 | 0.827 | 0.00834 | -0.0779 | 99.1607
4 | 0.8824 | 0.00695 | -0.0783 | 126.964
4.5 | 0.9393 | 0.00801 | -0.0785 | 117.2659
5 | 0.9984 | 0.00839 | -0.0789 | 118.9988
5.5 | 1.0563 | 0.00901 | -0.079 | 117.2364
6 | 1.1149 | 0.00942 | -0.0792 | 118.3546
6.5 | 1.1734 | 0.00984 | -0.0793 | 119.248
7 | 1.2315 | 0.01029 | -0.0793 | 119.6793
7.5 | 1.2886 | 0.01089 | -0.0791 | 118.3287
8 | 1.3459 | 0.01138 | -0.0789 | 118.2689
8.5 | 1.4024 | 0.01197 | -0.0785 | 117.1596
9 | 1.4576 | 0.01267 | -0.0778 | 115.0434
9.5 | 1.5103 | 0.01362 | -0.0767 | 110.8884
10 | 1.5628 | 0.01449 | -0.0754 | 107.8537
10.5 | 1.6127 | 0.0155 | -0.0737 | 104.0452
11 | 1.6596 | 0.01666 | -0.0715 | 99.6158
11.5 | 1.7026 | 0.01794 | -0.0686 | 94.9052
12 | 1.7387 | 0.01943 | -0.0647 | 89.4853
12.5 | 1.734 | 0.0226 | -0.0548 | 76.7257
13 | 1.7367 | 0.02575 | -0.0478 | 67.4447
13.5 | 1.735 | 0.03034 | -0.0431 | 57.1852
14 | 1.7264 | 0.03686 | -0.041 | 46.8367
14.5 | 1.7103 | 0.04507 | -0.0408 | 37.9476
15 | 1.685 | 0.05449 | -0.0412 | 30.9231
15.5 | 1.6528 | 0.0652 | -0.0427 | 25.3497
16 | 1.6186 | 0.07713 | -0.0456 | 20.9853
16.5 | 1.5845 | 0.08978 | -0.0495 | 17.6487
17 | 1.5464 | 0.10341 | -0.0543 | 14.9541

## 87. Re 6M Mach 0.50 (1)
BIGFOIL.COM POLAR EXPORT
goe257
GOE 257 |  |  |  | Cl Max: | 1.463 | at alpha= | 8 | deg
JavaFoil+Calcfoil stall+Eppler ext transition |  |  |  | L/D Max: | 58.394 | at alpha= | 4.5 | deg
Re: | 6000000 |  |  | Cd Min: | 0.01727 | at alpha= | -6 | deg
Mach: | 0.5 |  |  | Cl=0 at alpha= | -3.8229 | deg
|  |  |  | @ Cl=0.1, Cd= | 0.042818
|  |  |  | @ Cl=0.4, Cd= | 0.018087
|  |  |  | @ Cl=0.6, Cd= | 0.018084
alpha (deg) | Cl | Cd | Cm | Cl/Cd
-20 | -0.792 | 0.15965 | -0.016 | -4.96
-19.5 | -0.769 | 0.15617 | -0.017 | -4.923
-19 | -0.744 | 0.15672 | -0.017 | -4.748
-18.5 | -0.72 | 0.15283 | -0.017 | -4.711
-18 | -0.697 | 0.14682 | -0.018 | -4.744
-17.5 | -0.673 | 0.14362 | -0.018 | -4.689
-17 | -0.65 | 0.13901 | -0.019 | -4.677
-16.5 | -0.627 | 0.12808 | -0.02 | -4.895
-16 | -0.603 | 0.12985 | -0.02 | -4.647
-15.5 | -0.579 | 0.13383 | -0.02 | -4.326
-15 | -0.556 | 0.11615 | -0.022 | -4.791
-14.5 | -0.533 | 0.11738 | -0.022 | -4.537
-14 | -0.509 | 0.11443 | -0.023 | -4.448
-13.5 | -0.485 | 0.10787 | -0.023 | -4.493
-13 | -0.461 | 0.10085 | -0.024 | -4.567
-12.5 | -0.437 | 0.09436 | -0.025 | -4.628
-12 | -0.413 | 0.08754 | -0.026 | -4.713
-11.5 | -0.388 | 0.08266 | -0.027 | -4.698
-11 | -0.364 | 0.07806 | -0.028 | -4.663
-10.5 | -0.34 | 0.07383 | -0.029 | -4.598
-10 | -0.315 | 0.0699 | -0.03 | -4.505
-9.5 | -0.29 | 0.06588 | -0.031 | -4.408
-9 | -0.266 | 0.06177 | -0.033 | -4.309
-8.5 | -0.242 | 0.05742 | -0.036 | -4.216
-8 | -0.217 | 0.05461 | -0.037 | -3.972
-7.5 | -0.232 | 0.01798 | -0.061 | -12.908
-7 | -0.201 | 0.01758 | -0.062 | -11.439
-6.5 | -0.17 | 0.01742 | -0.064 | -9.75
-6 | -0.138 | 0.01727 | -0.065 | -8.013
-5.5 | -0.147 | 0.01784 | -0.066 | -8.253
-5 | -0.1 | 0.04956 | -0.032 | -2.015
-4.5 | -0.062 | 0.04702 | -0.032 | -1.314
-4 | -0.017 | 0.04571 | -0.033 | -0.375
-3.5 | 0.031 | 0.04378 | -0.034 | 0.71
-3 | 0.081 | 0.04315 | -0.035 | 1.889
-2.5 | 0.133 | 0.04224 | -0.036 | 3.157
-2 | 0.186 | 0.04151 | -0.037 | 4.482
-1.5 | 0.295 | 0.01829 | -0.078 | 16.152
-1 | 0.361 | 0.01811 | -0.079 | 19.961
-0.5 | 0.428 | 0.01807 | -0.08 | 23.677
0 | 0.498 | 0.01889 | -0.082 | 26.35
0.5 | 0.565 | 0.01803 | -0.083 | 31.31
1 | 0.63 | 0.01813 | -0.084 | 34.783
1.5 | 0.696 | 0.02007 | -0.086 | 34.702
2 | 0.762 | 0.02024 | -0.087 | 37.653
2.5 | 0.828 | 0.02049 | -0.088 | 40.418
3 | 0.894 | 0.02073 | -0.09 | 43.125
3.5 | 0.959 | 0.01945 | -0.091 | 49.314
4 | 1.025 | 0.01977 | -0.092 | 51.838
4.5 | 1.09 | 0.01867 | -0.093 | 58.394
5 | 1.155 | 0.02215 | -0.095 | 52.148
5.5 | 1.218 | 0.02271 | -0.096 | 53.65
6 | 1.279 | 0.02334 | -0.097 | 54.803
6.5 | 1.337 | 0.02397 | -0.098 | 55.787
7 | 1.393 | 0.02468 | -0.1 | 56.424
7.5 | 1.443 | 0.02551 | -0.101 | 56.571
8 | 1.463 | 0.02665 | -0.102 | 54.895
8.5 | 1.444 | 0.02875 | -0.103 | 50.239
9 | 1.321 | 0.03143 | -0.104 | 42.02
9.5 | 0.714 | 0.08075 | -0.054 | 8.837
10 | 0.743 | 0.08376 | -0.058 | 8.871
10.5 | 0.771 | 0.08966 | -0.059 | 8.596
11 | 0.797 | 0.09708 | -0.059 | 8.21
11.5 | 0.823 | 0.09679 | -0.057 | 8.502
12 | 0.852 | 0.10006 | -0.061 | 8.516
12.5 | 0.879 | 0.11 | -0.061 | 7.993
13 | 0.905 | 0.11804 | -0.06 | 7.667

## 88. Re 6M Mach 0.50 (2)
BIGFOIL.COM POLAR EXPORT
goe257
GOE 257 |  |  |  | Cl Max: | 1.0147 | at alpha= | 4 | deg
XFOIL ncrit=9 |  |  |  | L/D Max: | 108.066 | at alpha= | 3.5 | deg
Re: | 6000000 |  |  | Cd Min: | 0.28842 | at alpha= | -20 | deg
Mach: | 0.5 |  |  | Cl=0 at alpha= | -3.3094 | deg
|  |  |  | @ Cl=0.1, Cd= | 0.012667
|  |  |  | @ Cl=0.4, Cd= | 0.0078183
|  |  |  | @ Cl=0.6, Cd= | 0.0072771
alpha (deg) | Cl | Cd | Cm | Cl/Cd
-20 | -0.8339 | 0.28842 | 0.0871 | -2.8913
-19.5 | -0.8102 | 0.27979 | 0.0816 | -2.8957
-19 | -0.7866 | 0.27113 | 0.0761 | -2.9012
-18.5 | -0.7633 | 0.26247 | 0.0707 | -2.9081
-18 | -0.7401 | 0.25396 | 0.0654 | -2.9142
-17.5 | -0.7171 | 0.24421 | 0.0601 | -2.9364
-17 | -0.6935 | 0.23689 | 0.0552 | -2.9275
-16.5 | -0.6701 | 0.22924 | 0.0504 | -2.9231
-16 | -0.6468 | 0.22083 | 0.0457 | -2.9289
-15.5 | -0.6245 | 0.21254 | 0.041 | -2.9383
-15 | -0.6025 | 0.20421 | 0.0365 | -2.9504
-14.5 | -0.5819 | 0.19609 | 0.032 | -2.9675
-14 | -0.5631 | 0.18669 | 0.0276 | -3.0162
-13.5 | -0.5433 | 0.17867 | 0.0236 | -3.0408
-13 | -0.5243 | 0.17039 | 0.0196 | -3.0771
-12.5 | -0.5065 | 0.16203 | 0.0157 | -3.126
-12 | -0.4895 | 0.15396 | 0.0121 | -3.1794
-11.5 | -0.4785 | 0.14642 | 0.01 | -3.268
-11 | -0.464 | 0.13882 | 0.0064 | -3.3425
-10.5 | -0.4491 | 0.13109 | 0.0029 | -3.4259
-10 | -0.4338 | 0.12376 | -0.0004 | -3.5052
-9.5 | -0.4204 | 0.11613 | -0.0037 | -3.6201
-9 | -0.4099 | 0.10793 | -0.0074 | -3.7978
-8.5 | -0.3981 | 0.10029 | -0.011 | -3.9695
-8 | -0.3893 | 0.09225 | -0.0152 | -4.2201
-7.5 | -0.3757 | 0.08544 | -0.019 | -4.3972
-7 | -0.3663 | 0.07859 | -0.023 | -4.6609
-6.5 | -0.3519 | 0.06959 | -0.0328 | -5.0568
-6 | -0.3207 | 0.05976 | -0.0453 | -5.3665
-5.5 | -0.2751 | 0.05158 | -0.0553 | -5.3335
-5 | -0.2223 | 0.04174 | -0.0655 | -5.3258
-4.5 | -0.1613 | 0.03337 | -0.0723 | -4.8337
-4 | -0.0955 | 0.02693 | -0.0761 | -3.5462
-3.5 | -0.0268 | 0.01935 | -0.0791 | -1.385
-3 | 0.0435 | 0.01619 | -0.08 | 2.6868
-2.5 | 0.1147 | 0.01175 | -0.081 | 9.7617
-2 | 0.1854 | 0.00995 | -0.0815 | 18.6332
-1.5 | 0.256 | 0.00935 | -0.0818 | 27.3797
-1 | 0.3262 | 0.00856 | -0.0822 | 38.1075
-0.5 | 0.396 | 0.00784 | -0.0826 | 50.5102
0 | 0.466 | 0.00746 | -0.0832 | 62.4665
0.5 | 0.5358 | 0.00736 | -0.0838 | 72.7989
1 | 0.6055 | 0.00727 | -0.0844 | 83.2875
1.5 | 0.6747 | 0.00739 | -0.085 | 91.2991
2 | 0.7417 | 0.00808 | -0.0855 | 91.7946
2.5 | 0.8111 | 0.00826 | -0.086 | 98.1961
3 | 0.8806 | 0.00847 | -0.0863 | 103.9669
3.5 | 0.9499 | 0.00879 | -0.0866 | 108.066
4 | 1.0147 | 0.00993 | -0.0862 | 102.1853

## 89. Re 7M Mach 0.00 (1)
BIGFOIL.COM POLAR EXPORT
goe257
GOE 257 |  |  |  | Cl Max: | 1.487 | at alpha= | 11.5 | deg
JavaFoil+Calcfoil stall+Eppler ext transition |  |  |  | L/D Max: | 59.05 | at alpha= | 8.5 | deg
Re: | 7000000 |  |  | Cd Min: | 0.01733 | at alpha= | -3.5 | deg
Mach: | 0 |  |  | Cl=0 at alpha= | -3.8182 | deg
|  |  |  | @ Cl=0.1, Cd= | 0.017909
|  |  |  | @ Cl=0.4, Cd= | 0.018159
|  |  |  | @ Cl=0.6, Cd= | 0.019333
alpha (deg) | Cl | Cd | Cm | Cl/Cd
-17.5 | -0.376 | 0.14167 | -0.014 | -2.655
-17 | -0.391 | 0.135 | -0.015 | -2.893
-16.5 | -0.405 | 0.12958 | -0.015 | -3.122
-16 | -0.418 | 0.12424 | -0.016 | -3.365
-15.5 | -0.431 | 0.11925 | -0.016 | -3.615
-15 | -0.443 | 0.12525 | -0.017 | -3.537
-14.5 | -0.454 | 0.11759 | -0.017 | -3.858
-14 | -0.463 | 0.11047 | -0.018 | -4.189
-13.5 | -0.47 | 0.10473 | -0.018 | -4.488
-13 | -0.475 | 0.09856 | -0.019 | -4.818
-12.5 | -0.477 | 0.09203 | -0.019 | -5.182
-12 | -0.476 | 0.08719 | -0.02 | -5.459
-11.5 | -0.471 | 0.08237 | -0.02 | -5.724
-11 | -0.464 | 0.07815 | -0.021 | -5.932
-10.5 | -0.452 | 0.07448 | -0.021 | -6.069
-10 | -0.436 | 0.07112 | -0.022 | -6.138
-9.5 | -0.417 | 0.06756 | -0.022 | -6.174
-9 | -0.39 | 0.06459 | -0.023 | -6.041
-8.5 | -0.36 | 0.06162 | -0.024 | -5.842
-8 | -0.328 | 0.05883 | -0.024 | -5.572
-7.5 | -0.294 | 0.05641 | -0.025 | -5.209
-7 | -0.258 | 0.05385 | -0.025 | -4.794
-6.5 | -0.221 | 0.05243 | -0.026 | -4.214
-6 | -0.182 | 0.05034 | -0.027 | -3.621
-5.5 | -0.142 | 0.04847 | -0.027 | -2.935
-5 | -0.101 | 0.04688 | -0.028 | -2.157
-4.5 | -0.059 | 0.04534 | -0.029 | -1.299
-4 | -0.02 | 0.01787 | -0.061 | -1.092
-3.5 | 0.035 | 0.01733 | -0.062 | 1.997
-3 | 0.09 | 0.0179 | -0.064 | 5.001
-2.5 | 0.145 | 0.01795 | -0.065 | 8.084
-2 | 0.201 | 0.01799 | -0.066 | 11.181
-1.5 | 0.258 | 0.01797 | -0.067 | 14.34
-1 | 0.314 | 0.0185 | -0.068 | 17
-0.5 | 0.371 | 0.01785 | -0.07 | 20.812
0 | 0.432 | 0.0185 | -0.071 | 23.328
0.5 | 0.489 | 0.0177 | -0.072 | 27.642
1 | 0.547 | 0.01778 | -0.073 | 30.737
1.5 | 0.604 | 0.01945 | -0.074 | 31.048
2 | 0.661 | 0.01952 | -0.075 | 33.863
2.5 | 0.718 | 0.01972 | -0.076 | 36.43
3 | 0.776 | 0.01984 | -0.078 | 39.091
3.5 | 0.833 | 0.01837 | -0.079 | 45.342
4 | 0.89 | 0.01859 | -0.08 | 47.877
4.5 | 0.947 | 0.01891 | -0.081 | 50.089
5 | 1.004 | 0.02029 | -0.082 | 49.491
5.5 | 1.061 | 0.0207 | -0.083 | 51.26
6 | 1.116 | 0.02101 | -0.084 | 53.14
6.5 | 1.171 | 0.02139 | -0.085 | 54.752
7 | 1.225 | 0.02177 | -0.086 | 56.263
7.5 | 1.278 | 0.02216 | -0.087 | 57.665
8 | 1.324 | 0.02259 | -0.088 | 58.594
8.5 | 1.365 | 0.02311 | -0.089 | 59.05
9 | 1.401 | 0.02399 | -0.09 | 58.405
9.5 | 1.432 | 0.02477 | -0.091 | 57.81
10 | 1.457 | 0.02552 | -0.092 | 57.077
10.5 | 1.474 | 0.02621 | -0.093 | 56.236
11 | 1.484 | 0.02704 | -0.094 | 54.9
11.5 | 1.487 | 0.02784 | -0.095 | 53.424
12 | 1.483 | 0.02902 | -0.096 | 51.101
12.5 | 1.471 | 0.03007 | -0.097 | 48.92
13 | 1.452 | 0.03118 | -0.098 | 46.571
13.5 | 1.396 | 0.03306 | -0.097 | 42.219
14 | 1.356 | 0.035 | -0.097 | 38.749
14.5 | 1.302 | 0.03904 | -0.096 | 33.362
15 | 1.252 | 0.04176 | -0.096 | 29.988
15.5 | 1.191 | 0.04787 | -0.095 | 24.87
16 | 1.139 | 0.05211 | -0.094 | 21.857
16.5 | 1.078 | 0.06078 | -0.093 | 17.729

## 90. Re 7M Mach 0.00 (2)
BIGFOIL.COM POLAR EXPORT
goe257
GOE 257 |  |  |  | Cl Max: | 1.9396 | at alpha= | 17.5 | deg
XFOIL ncrit=9 |  |  |  | L/D Max: | 122.505 | at alpha= | 8 | deg
Re: | 7000000 |  |  | Cd Min: | 0.14836 | at alpha= | -13 | deg
Mach: | 0 |  |  | Cl=0 at alpha= | -3.3686 | deg
|  |  |  | @ Cl=0.1, Cd= | 0.0075662
|  |  |  | @ Cl=0.4, Cd= | 0.0070019
|  |  |  | @ Cl=0.6, Cd= | 0.0071021
alpha (deg) | Cl | Cd | Cm | Cl/Cd
-13 | -0.5624 | 0.14836 | 0.0174 | -3.7908
-12.5 | -0.5515 | 0.1412 | 0.0142 | -3.9058
-10.5 | -0.8175 | 0.0121 | -0.0616 | -67.562
-10 | -0.7642 | 0.01066 | -0.0618 | -71.6886
-9.5 | -0.7089 | 0.00997 | -0.0619 | -71.1033
-9 | -0.6529 | 0.00969 | -0.0623 | -67.3787
-8.5 | -0.5957 | 0.00938 | -0.0627 | -63.5075
-8 | -0.5383 | 0.00906 | -0.063 | -59.415
-7.5 | -0.4803 | 0.0091 | -0.0634 | -52.7802
-7 | -0.4222 | 0.00912 | -0.0637 | -46.2939
-6.5 | -0.3641 | 0.00912 | -0.0641 | -39.9232
-6 | -0.3058 | 0.00924 | -0.0645 | -33.0952
-5.5 | -0.2477 | 0.00924 | -0.0649 | -26.8074
-5 | -0.1895 | 0.00933 | -0.0654 | -20.3108
-4.5 | -0.1319 | 0.00831 | -0.066 | -15.8724
-4 | -0.0736 | 0.00817 | -0.0665 | -9.0086
-3.5 | -0.0153 | 0.00818 | -0.067 | -1.8704
-3 | 0.0429 | 0.00792 | -0.0675 | 5.4167
-2.5 | 0.101 | 0.00756 | -0.0681 | 13.3598
-2 | 0.1591 | 0.00727 | -0.0688 | 21.8845
-1.5 | 0.2172 | 0.00711 | -0.0694 | 30.5485
-1 | 0.2755 | 0.00701 | -0.07 | 39.301
-0.5 | 0.3338 | 0.00697 | -0.0706 | 47.891
0 | 0.3921 | 0.00701 | -0.0712 | 55.9344
0.5 | 0.4503 | 0.00695 | -0.0719 | 64.7914
1 | 0.5085 | 0.00692 | -0.0725 | 73.4827
1.5 | 0.5665 | 0.00698 | -0.0731 | 81.1605
2 | 0.6241 | 0.00719 | -0.0738 | 86.8011
2.5 | 0.6808 | 0.00767 | -0.0744 | 88.7614
3 | 0.7382 | 0.00788 | -0.075 | 93.6802
3.5 | 0.7954 | 0.00809 | -0.0756 | 98.3189
5 | 0.9601 | 0.00799 | -0.077 | 120.1627
5.5 | 1.0155 | 0.00859 | -0.0774 | 118.2189
6 | 1.0714 | 0.00893 | -0.0778 | 119.9776
6.5 | 1.127 | 0.0093 | -0.0782 | 121.1828
7 | 1.1823 | 0.00966 | -0.0786 | 122.3913
7.5 | 1.2369 | 0.0101 | -0.0789 | 122.4653
8 | 1.2912 | 0.01054 | -0.0792 | 122.5047
8.5 | 1.345 | 0.01098 | -0.0794 | 122.4954
9 | 1.398 | 0.01147 | -0.0795 | 121.8832
9.5 | 1.45 | 0.01207 | -0.0795 | 120.1326
10 | 1.501 | 0.01272 | -0.0793 | 118.0031
10.5 | 1.5518 | 0.01328 | -0.0792 | 116.8524
11 | 1.6014 | 0.01391 | -0.0788 | 115.1258
11.5 | 1.6495 | 0.01462 | -0.0783 | 112.8249
12 | 1.6961 | 0.0154 | -0.0775 | 110.1364
12.5 | 1.7404 | 0.01627 | -0.0764 | 106.9699
13 | 1.7813 | 0.01732 | -0.0748 | 102.8464
13.5 | 1.8145 | 0.01875 | -0.0718 | 96.7733
14 | 1.8485 | 0.01985 | -0.0691 | 93.1234
14.5 | 1.8781 | 0.021 | -0.0658 | 89.4333
15 | 1.8914 | 0.02255 | -0.0597 | 83.8758
15.5 | 1.9052 | 0.0246 | -0.055 | 77.4472
16 | 1.9197 | 0.02707 | -0.0515 | 70.9161
16.5 | 1.9301 | 0.03027 | -0.0486 | 63.7628
17 | 1.9372 | 0.03432 | -0.0467 | 56.4452
17.5 | 1.9396 | 0.03941 | -0.0459 | 49.2159
18 | 1.9361 | 0.04546 | -0.0457 | 42.5891
18.5 | 1.9256 | 0.05242 | -0.0457 | 36.7341
19 | 1.9075 | 0.06058 | -0.0464 | 31.4873
19.5 | 1.8849 | 0.06987 | -0.0479 | 26.9772
20 | 1.8572 | 0.08035 | -0.0503 | 23.1139

## 91. Re 7M Mach 0.10 (1)
BIGFOIL.COM POLAR EXPORT
goe257
GOE 257 |  |  |  | Cl Max: | 1.482 | at alpha= | 11 | deg
JavaFoil+Calcfoil stall+Eppler ext transition |  |  |  | L/D Max: | 59.003 | at alpha= | 8.5 | deg
Re: | 7000000 |  |  | Cd Min: | 0.01734 | at alpha= | -3.5 | deg
Mach: | 0.1 |  |  | Cl=0 at alpha= | -3.8431 | deg
|  |  |  | @ Cl=0.1, Cd= | 0.01792
|  |  |  | @ Cl=0.4, Cd= | 0.01816
|  |  |  | @ Cl=0.6, Cd= | 0.019235
alpha (deg) | Cl | Cd | Cm | Cl/Cd
-17 | -0.353 | 0.1366 | -0.015 | -2.583
-16.5 | -0.369 | 0.13048 | -0.016 | -2.829
-16 | -0.385 | 0.12492 | -0.016 | -3.083
-15.5 | -0.401 | 0.1202 | -0.016 | -3.333
-15 | -0.415 | 0.11419 | -0.017 | -3.637
-14.5 | -0.429 | 0.12095 | -0.017 | -3.545
-14 | -0.441 | 0.11285 | -0.018 | -3.905
-13.5 | -0.451 | 0.10501 | -0.018 | -4.292
-13 | -0.458 | 0.10011 | -0.019 | -4.579
-12.5 | -0.463 | 0.09293 | -0.02 | -4.985
-12 | -0.465 | 0.0877 | -0.02 | -5.3
-11.5 | -0.463 | 0.08275 | -0.02 | -5.591
-11 | -0.457 | 0.07836 | -0.021 | -5.831
-10.5 | -0.447 | 0.07522 | -0.021 | -5.945
-10 | -0.433 | 0.07161 | -0.022 | -6.05
-9.5 | -0.415 | 0.06794 | -0.022 | -6.111
-9 | -0.389 | 0.06458 | -0.023 | -6.025
-8.5 | -0.359 | 0.0618 | -0.024 | -5.814
-8 | -0.328 | 0.05897 | -0.024 | -5.556
-7.5 | -0.294 | 0.0565 | -0.025 | -5.202
-7 | -0.258 | 0.05404 | -0.026 | -4.783
-6.5 | -0.221 | 0.05245 | -0.026 | -4.22
-6 | -0.183 | 0.05035 | -0.027 | -3.628
-5.5 | -0.143 | 0.04854 | -0.028 | -2.94
-5 | -0.101 | 0.04686 | -0.028 | -2.165
-4.5 | -0.059 | 0.04534 | -0.029 | -1.304
-4 | -0.016 | 0.04446 | -0.03 | -0.357
-3.5 | 0.035 | 0.01734 | -0.063 | 2.005
-3 | 0.09 | 0.01792 | -0.064 | 5.02
-2.5 | 0.146 | 0.01792 | -0.065 | 8.133
-2 | 0.202 | 0.01798 | -0.066 | 11.243
-1.5 | 0.259 | 0.01797 | -0.068 | 14.414
-1 | 0.316 | 0.0185 | -0.069 | 17.079
-0.5 | 0.373 | 0.01785 | -0.07 | 20.92
0 | 0.434 | 0.01855 | -0.071 | 23.388
0.5 | 0.492 | 0.0178 | -0.072 | 27.635
1 | 0.549 | 0.01781 | -0.073 | 30.843
1.5 | 0.607 | 0.01943 | -0.075 | 31.23
2 | 0.664 | 0.01961 | -0.076 | 33.873
2.5 | 0.722 | 0.01972 | -0.077 | 36.612
3 | 0.779 | 0.01985 | -0.078 | 39.262
3.5 | 0.837 | 0.0184 | -0.079 | 45.487
4 | 0.894 | 0.01862 | -0.08 | 48.026
4.5 | 0.952 | 0.01896 | -0.081 | 50.216
5 | 1.009 | 0.02035 | -0.082 | 49.598
5.5 | 1.066 | 0.02069 | -0.083 | 51.513
6 | 1.122 | 0.02106 | -0.085 | 53.258
6.5 | 1.177 | 0.02145 | -0.086 | 54.862
7 | 1.231 | 0.02184 | -0.087 | 56.362
7.5 | 1.284 | 0.02223 | -0.088 | 57.75
8 | 1.329 | 0.02266 | -0.089 | 58.648
8.5 | 1.37 | 0.02322 | -0.09 | 59.003
9 | 1.406 | 0.02406 | -0.091 | 58.424
9.5 | 1.436 | 0.02492 | -0.092 | 57.616
10 | 1.459 | 0.02568 | -0.093 | 56.803
10.5 | 1.474 | 0.0264 | -0.094 | 55.839
11 | 1.482 | 0.02728 | -0.095 | 54.327
11.5 | 1.482 | 0.0281 | -0.096 | 52.725
12 | 1.473 | 0.02934 | -0.097 | 50.207
12.5 | 1.457 | 0.03055 | -0.098 | 47.691
13 | 1.433 | 0.03145 | -0.099 | 45.558
13.5 | 1.368 | 0.03378 | -0.097 | 40.506
14 | 1.322 | 0.03599 | -0.097 | 36.718
14.5 | 1.253 | 0.04175 | -0.095 | 30.012
15 | 1.197 | 0.04518 | -0.095 | 26.497
15.5 | 1.137 | 0.0506 | -0.094 | 22.479
16 | 1.073 | 0.05813 | -0.093 | 18.467

## 92. Re 7M Mach 0.10 (2)
BIGFOIL.COM POLAR EXPORT
goe257
GOE 257 |  |  |  | Cl Max: | 0.8572 | at alpha= | 4 | deg
XFOIL ncrit=9 |  |  |  | L/D Max: | 119.554 | at alpha= | 4 | deg
Re: | 7000000 |  |  | Cd Min: | 0.17937 | at alpha= | -14.5 | deg
Mach: | 0.1 |  |  | Cl=0 at alpha= | -3.366 | deg
|  |  |  | @ Cl=0.1, Cd= | 0.0076492
|  |  |  | @ Cl=0.4, Cd= | 0.0070052
|  |  |  | @ Cl=0.6, Cd= | 0.0070944
alpha (deg) | Cl | Cd | Cm | Cl/Cd
-14.5 | -0.5767 | 0.17937 | 0.0291 | -3.2151
-14 | -0.5637 | 0.17182 | 0.0258 | -3.2808
-13.5 | -0.5549 | 0.16272 | 0.0222 | -3.4102
-13 | -0.56 | 0.14933 | 0.0175 | -3.7501
-12.5 | -0.5486 | 0.14218 | 0.0144 | -3.8585
-12 | -0.5387 | 0.13481 | 0.0112 | -3.996
-11.5 | -0.5597 | 0.11906 | 0.0047 | -4.701
-11 | -0.5567 | 0.1103 | 0.0002 | -5.0471
-10.5 | -0.5513 | 0.10389 | -0.002 | -5.3066
-9.5 | -0.7172 | 0.01062 | -0.0634 | -67.533
-9 | -0.6607 | 0.01 | -0.0636 | -66.07
-8.5 | -0.6027 | 0.00961 | -0.0639 | -62.7159
-8 | -0.5445 | 0.0092 | -0.0641 | -59.1848
-7.5 | -0.4857 | 0.00918 | -0.0643 | -52.9085
-7 | -0.4267 | 0.00922 | -0.0646 | -46.2798
-6.5 | -0.3679 | 0.00923 | -0.0649 | -39.8592
-6 | -0.309 | 0.00933 | -0.0652 | -33.119
-5.5 | -0.2502 | 0.00931 | -0.0655 | -26.8743
-5 | -0.1914 | 0.0094 | -0.0659 | -20.3617
-4.5 | -0.1332 | 0.00853 | -0.0665 | -15.6155
-4 | -0.0745 | 0.00823 | -0.067 | -9.0522
-3.5 | -0.0157 | 0.00824 | -0.0675 | -1.9053
-3 | 0.0429 | 0.008 | -0.068 | 5.3625
-2.5 | 0.1015 | 0.00764 | -0.0686 | 13.2853
-2 | 0.1599 | 0.00734 | -0.0692 | 21.7847
-1.5 | 0.2184 | 0.00715 | -0.0698 | 30.5455
-1 | 0.2771 | 0.00703 | -0.0704 | 39.4168
-0.5 | 0.3358 | 0.00698 | -0.071 | 48.1089
0 | 0.3944 | 0.00701 | -0.0716 | 56.2625
0.5 | 0.453 | 0.00696 | -0.0723 | 65.0862
1 | 0.5115 | 0.00692 | -0.0729 | 73.9162
1.5 | 0.5699 | 0.00698 | -0.0735 | 81.6476
2 | 0.6278 | 0.0072 | -0.0742 | 87.1944
2.5 | 0.6849 | 0.00769 | -0.0748 | 89.0637
3 | 0.7427 | 0.0079 | -0.0754 | 94.0127
3.5 | 0.8003 | 0.0081 | -0.076 | 98.8025
4 | 0.8572 | 0.00717 | -0.0772 | 119.5537

## 93. Re 7M Mach 0.25 (1)
BIGFOIL.COM POLAR EXPORT
goe257
GOE 257 |  |  |  | Cl Max: | 1.463 | at alpha= | 10.5 | deg
JavaFoil+Calcfoil stall+Eppler ext transition |  |  |  | L/D Max: | 58.565 | at alpha= | 8 | deg
Re: | 7000000 |  |  | Cd Min: | 0.01735 | at alpha= | -3 | deg
Mach: | 0.25 |  |  | Cl=0 at alpha= | -3.8222 | deg
|  |  |  | @ Cl=0.1, Cd= | 0.017437
|  |  |  | @ Cl=0.4, Cd= | 0.018035
|  |  |  | @ Cl=0.6, Cd= | 0.018883
alpha (deg) | Cl | Cd | Cm | Cl/Cd
-15.5 | -0.061 | 0.11816 | -0.018 | -0.52
-15 | -0.125 | 0.11748 | -0.018 | -1.065
-14.5 | -0.186 | 0.16198 | -0.018 | -1.148
-14 | -0.233 | 0.10852 | -0.019 | -2.146
-13.5 | -0.274 | 0.10282 | -0.019 | -2.661
-13 | -0.309 | 0.09765 | -0.02 | -3.169
-12.5 | -0.34 | 0.09214 | -0.021 | -3.694
-12 | -0.366 | 0.08768 | -0.021 | -4.173
-11.5 | -0.386 | 0.08222 | -0.022 | -4.689
-11 | -0.398 | 0.08168 | -0.022 | -4.877
-10.5 | -0.405 | 0.0771 | -0.022 | -5.248
-10 | -0.404 | 0.07324 | -0.023 | -5.517
-9.5 | -0.397 | 0.06937 | -0.023 | -5.718
-9 | -0.377 | 0.06596 | -0.024 | -5.713
-8.5 | -0.352 | 0.06277 | -0.024 | -5.601
-8 | -0.323 | 0.05965 | -0.025 | -5.421
-7.5 | -0.292 | 0.05715 | -0.025 | -5.114
-7 | -0.259 | 0.05466 | -0.026 | -4.731
-6.5 | -0.223 | 0.05286 | -0.027 | -4.213
-6 | -0.185 | 0.05065 | -0.027 | -3.644
-5.5 | -0.145 | 0.04876 | -0.028 | -2.967
-5 | -0.103 | 0.04706 | -0.029 | -2.192
-4.5 | -0.06 | 0.04549 | -0.03 | -1.325
-4 | -0.016 | 0.04463 | -0.03 | -0.363
-3.5 | 0.029 | 0.04289 | -0.031 | 0.672
-3 | 0.092 | 0.01735 | -0.066 | 5.31
-2.5 | 0.149 | 0.01797 | -0.067 | 8.319
-2 | 0.207 | 0.01801 | -0.068 | 11.514
-1.5 | 0.266 | 0.018 | -0.069 | 14.769
-1 | 0.325 | 0.01787 | -0.071 | 18.162
-0.5 | 0.383 | 0.01783 | -0.072 | 21.513
0 | 0.446 | 0.01859 | -0.073 | 23.98
0.5 | 0.505 | 0.01777 | -0.074 | 28.44
1 | 0.564 | 0.01784 | -0.075 | 31.637
1.5 | 0.623 | 0.01955 | -0.077 | 31.893
2 | 0.683 | 0.01962 | -0.078 | 34.779
2.5 | 0.742 | 0.01982 | -0.079 | 37.411
3 | 0.801 | 0.01999 | -0.08 | 40.059
3.5 | 0.86 | 0.01857 | -0.081 | 46.311
4 | 0.919 | 0.01878 | -0.082 | 48.928
4.5 | 0.978 | 0.01785 | -0.083 | 54.784
5 | 1.037 | 0.02059 | -0.085 | 50.345
5.5 | 1.095 | 0.02101 | -0.086 | 52.108
6 | 1.151 | 0.0214 | -0.087 | 53.805
6.5 | 1.207 | 0.0218 | -0.088 | 55.376
7 | 1.262 | 0.02223 | -0.089 | 56.777
7.5 | 1.316 | 0.02272 | -0.09 | 57.914
8 | 1.36 | 0.02322 | -0.091 | 58.565
8.5 | 1.398 | 0.0239 | -0.092 | 58.481
9 | 1.429 | 0.02479 | -0.093 | 57.625
9.5 | 1.451 | 0.0257 | -0.094 | 56.448
10 | 1.462 | 0.02678 | -0.095 | 54.607
10.5 | 1.463 | 0.02767 | -0.097 | 52.867
11 | 1.45 | 0.02869 | -0.098 | 50.552
11.5 | 1.425 | 0.03006 | -0.099 | 47.388
12 | 1.357 | 0.03243 | -0.097 | 41.845
12.5 | 1.292 | 0.03486 | -0.097 | 37.065
13 | 1.219 | 0.03678 | -0.097 | 33.134
13.5 | 1.118 | 0.04216 | -0.096 | 26.516
14 | 1.008 | 0.05106 | -0.094 | 19.735
14.5 | 0.88 | 0.06906 | -0.088 | 12.744
15 | 0.714 | 0.12354 | -0.057 | 5.783
15.5 | 0.62 | 0.13489 | -0.055 | 4.595

## 94. Re 7M Mach 0.25 (2)
BIGFOIL.COM POLAR EXPORT
goe257
GOE 257 |  |  |  | Cl Max: | 1.7722 | at alpha= | 13.5 | deg
XFOIL ncrit=9 |  |  |  | L/D Max: | 122.951 | at alpha= | 7 | deg
Re: | 7000000 |  |  | Cd Min: | 0.19475 | at alpha= | -15.5 | deg
Mach: | 0.25 |  |  | Cl=0 at alpha= | -3.3521 | deg
|  |  |  | @ Cl=0.1, Cd= | 0.0081204
|  |  |  | @ Cl=0.4, Cd= | 0.0070112
|  |  |  | @ Cl=0.6, Cd= | 0.0070953
alpha (deg) | Cl | Cd | Cm | Cl/Cd
-15.5 | -0.6111 | 0.19475 | 0.0365 | -3.1379
-15 | -0.5939 | 0.18829 | 0.033 | -3.1542
-14.5 | -0.5767 | 0.18179 | 0.0295 | -3.1723
-14 | -0.5605 | 0.17497 | 0.0261 | -3.2034
-13.5 | -0.5472 | 0.16716 | 0.0227 | -3.2735
-13 | -0.5363 | 0.15854 | 0.0192 | -3.3827
-12.5 | -0.5308 | 0.1486 | 0.0155 | -3.572
-12 | -0.525 | 0.13923 | 0.0117 | -3.7707
-11.5 | -0.5122 | 0.13244 | 0.0087 | -3.8674
-11 | -0.5054 | 0.12539 | 0.0065 | -4.0306
-10.5 | -0.5033 | 0.11628 | 0.0026 | -4.3283
-10 | -0.5205 | 0.10262 | -0.0042 | -5.0721
-9.5 | -0.5101 | 0.09594 | -0.0079 | -5.3169
-9 | -0.5019 | 0.08903 | -0.0119 | -5.6374
-8.5 | -0.4995 | 0.08147 | -0.0177 | -6.1311
-8 | -0.4952 | 0.06152 | -0.0421 | -8.0494
-7.5 | -0.4566 | 0.05259 | -0.0508 | -8.6823
-7 | -0.4532 | 0.01014 | -0.0697 | -44.6943
-6.5 | -0.3892 | 0.01048 | -0.0693 | -37.1374
-6 | -0.3257 | 0.01105 | -0.069 | -29.4751
-5.5 | -0.2638 | 0.01056 | -0.069 | -24.9811
-5 | -0.202 | 0.01022 | -0.0691 | -19.7652
-4.5 | -0.1405 | 0.00974 | -0.0693 | -14.4251
-4 | -0.079 | 0.00964 | -0.0695 | -8.195
-3.5 | -0.0181 | 0.00853 | -0.07 | -2.1219
-3 | 0.0431 | 0.00841 | -0.0704 | 5.1249
-2.5 | 0.104 | 0.0081 | -0.0709 | 12.8395
-2 | 0.1646 | 0.00777 | -0.0714 | 21.184
-1.5 | 0.2252 | 0.00739 | -0.072 | 30.4736
-1 | 0.2859 | 0.00717 | -0.0726 | 39.8745
-0.5 | 0.3467 | 0.00702 | -0.0732 | 49.3875
0 | 0.4075 | 0.00701 | -0.0738 | 58.1312
0.5 | 0.4679 | 0.0071 | -0.0744 | 65.9014
1 | 0.5286 | 0.00696 | -0.075 | 75.9483
1.5 | 0.5889 | 0.00703 | -0.0757 | 83.7696
2 | 0.6484 | 0.00738 | -0.0763 | 87.8591
2.5 | 0.7078 | 0.00777 | -0.0769 | 91.094
3 | 0.7676 | 0.00798 | -0.0775 | 96.1905
3.5 | 0.8274 | 0.00818 | -0.078 | 101.1491
4 | 0.8867 | 0.00781 | -0.0792 | 113.5339
6 | 1.1162 | 0.00921 | -0.0794 | 121.1944
6.5 | 1.1749 | 0.00958 | -0.0796 | 122.6409
7 | 1.2332 | 0.01003 | -0.0796 | 122.9511
7.5 | 1.2908 | 0.01056 | -0.0795 | 122.2348
8 | 1.3484 | 0.01104 | -0.0793 | 122.1377
8.5 | 1.4052 | 0.0116 | -0.0789 | 121.1379
9 | 1.4599 | 0.01242 | -0.0781 | 117.5443
9.5 | 1.515 | 0.01308 | -0.0774 | 115.8257
10 | 1.5685 | 0.01388 | -0.0763 | 113.0043
10.5 | 1.6199 | 0.01481 | -0.0748 | 109.3788
11 | 1.6691 | 0.01583 | -0.0729 | 105.439
11.5 | 1.7144 | 0.01704 | -0.0704 | 100.6103
12 | 1.7429 | 0.01917 | -0.0653 | 90.9181
12.5 | 1.7694 | 0.02097 | -0.0599 | 84.3777
13 | 1.7721 | 0.02347 | -0.0514 | 75.5049
13.5 | 1.7722 | 0.02728 | -0.0453 | 64.9633
14 | 1.7655 | 0.0328 | -0.0415 | 53.8262
14.5 | 1.7522 | 0.04034 | -0.0404 | 43.4358
15 | 1.7301 | 0.04929 | -0.0405 | 35.1004
15.5 | 1.6991 | 0.05951 | -0.0414 | 28.5515
16 | 1.6648 | 0.07091 | -0.0436 | 23.4776
16.5 | 1.6305 | 0.08316 | -0.047 | 19.6068
17 | 1.5927 | 0.09646 | -0.0514 | 16.5115
17.5 | 1.555 | 0.11021 | -0.0565 | 14.1094
18 | 1.5184 | 0.12428 | -0.0624 | 12.2176
18.5 | 1.485 | 0.13858 | -0.0693 | 10.7158

## 95. Re 7M Mach 0.50 (1)
BIGFOIL.COM POLAR EXPORT
goe257
GOE 257 |  |  |  | Cl Max: | 1.463 | at alpha= | 8 | deg
JavaFoil+Calcfoil stall+Eppler ext transition |  |  |  | L/D Max: | 57.422 | at alpha= | 7.5 | deg
Re: | 7000000 |  |  | Cd Min: | 0.01712 | at alpha= | -6 | deg
Mach: | 0.5 |  |  | Cl=0 at alpha= | -3.8229 | deg
|  |  |  | @ Cl=0.1, Cd= | 0.042288
|  |  |  | @ Cl=0.4, Cd= | 0.017971
|  |  |  | @ Cl=0.6, Cd= | 0.018918
alpha (deg) | Cl | Cd | Cm | Cl/Cd
-20 | -0.793 | 0.15798 | -0.016 | -5.017
-19.5 | -0.769 | 0.15284 | -0.017 | -5.033
-19 | -0.745 | 0.15401 | -0.017 | -4.836
-18.5 | -0.721 | 0.15001 | -0.017 | -4.803
-18 | -0.697 | 0.14511 | -0.018 | -4.801
-17.5 | -0.674 | 0.14162 | -0.018 | -4.756
-17 | -0.65 | 0.13682 | -0.019 | -4.753
-16.5 | -0.627 | 0.12778 | -0.02 | -4.908
-16 | -0.604 | 0.12738 | -0.02 | -4.738
-15.5 | -0.579 | 0.12915 | -0.02 | -4.485
-15 | -0.557 | 0.11439 | -0.022 | -4.865
-14.5 | -0.533 | 0.1146 | -0.022 | -4.648
-14 | -0.509 | 0.11227 | -0.023 | -4.534
-13.5 | -0.485 | 0.10622 | -0.024 | -4.565
-13 | -0.461 | 0.09999 | -0.024 | -4.609
-12.5 | -0.437 | 0.09307 | -0.025 | -4.694
-12 | -0.413 | 0.08659 | -0.026 | -4.768
-11.5 | -0.389 | 0.08161 | -0.027 | -4.762
-11 | -0.364 | 0.07715 | -0.028 | -4.721
-10.5 | -0.34 | 0.07344 | -0.029 | -4.626
-10 | -0.315 | 0.06902 | -0.03 | -4.57
-9.5 | -0.292 | 0.06401 | -0.033 | -4.557
-9 | -0.267 | 0.0604 | -0.034 | -4.421
-8.5 | -0.243 | 0.05561 | -0.037 | -4.374
-8 | -0.22 | 0.05002 | -0.041 | -4.4
-7.5 | -0.232 | 0.01783 | -0.061 | -13.019
-7 | -0.201 | 0.01749 | -0.062 | -11.499
-6.5 | -0.17 | 0.01732 | -0.064 | -9.807
-6 | -0.138 | 0.01712 | -0.065 | -8.085
-5.5 | -0.147 | 0.01773 | -0.066 | -8.305
-5 | -0.1 | 0.04917 | -0.032 | -2.031
-4.5 | -0.062 | 0.04682 | -0.033 | -1.32
-4 | -0.017 | 0.04502 | -0.033 | -0.381
-3.5 | 0.031 | 0.04356 | -0.034 | 0.713
-3 | 0.082 | 0.04239 | -0.035 | 1.923
-2.5 | 0.133 | 0.0421 | -0.036 | 3.167
-2 | 0.186 | 0.04141 | -0.037 | 4.494
-1.5 | 0.295 | 0.01817 | -0.078 | 16.262
-1 | 0.361 | 0.018 | -0.079 | 20.085
-0.5 | 0.428 | 0.01795 | -0.08 | 23.84
0 | 0.498 | 0.01789 | -0.082 | 27.825
0.5 | 0.565 | 0.01797 | -0.083 | 31.411
1 | 0.63 | 0.01973 | -0.084 | 31.951
1.5 | 0.696 | 0.01993 | -0.086 | 34.932
2 | 0.762 | 0.02011 | -0.087 | 37.912
2.5 | 0.828 | 0.02032 | -0.088 | 40.746
3 | 0.894 | 0.02055 | -0.09 | 43.485
3.5 | 0.959 | 0.0193 | -0.091 | 49.706
4 | 1.025 | 0.01833 | -0.092 | 55.914
4.5 | 1.09 | 0.02142 | -0.093 | 50.878
5 | 1.155 | 0.02189 | -0.095 | 52.754
5.5 | 1.218 | 0.02246 | -0.096 | 54.244
6 | 1.279 | 0.02305 | -0.097 | 55.48
6.5 | 1.337 | 0.02366 | -0.098 | 56.524
7 | 1.393 | 0.02436 | -0.1 | 57.159
7.5 | 1.443 | 0.02513 | -0.101 | 57.422
8 | 1.463 | 0.02623 | -0.102 | 55.772
8.5 | 1.444 | 0.02834 | -0.103 | 50.964
9 | 1.321 | 0.03089 | -0.104 | 42.755
9.5 | 0.715 | 0.07942 | -0.056 | 9
10 | 0.743 | 0.08249 | -0.058 | 9.012
10.5 | 0.771 | 0.08785 | -0.059 | 8.774
11 | 0.797 | 0.09485 | -0.059 | 8.403
11.5 | 0.824 | 0.09459 | -0.059 | 8.711
12 | 0.852 | 0.09919 | -0.061 | 8.594
12.5 | 0.879 | 0.10924 | -0.061 | 8.049
13 | 0.905 | 0.11391 | -0.06 | 7.947

## 96. Re 7M Mach 0.50 (2)
BIGFOIL.COM POLAR EXPORT
goe257
GOE 257 |  |  |  | Cl Max: | 1.4576 | at alpha= | 8 | deg
XFOIL ncrit=9 |  |  |  | L/D Max: | 566.008 | at alpha= | 7 | deg
Re: | 7000000 |  |  | Cd Min: | 0.28871 | at alpha= | -20 | deg
Mach: | 0.5 |  |  | Cl=0 at alpha= | -3.3082 | deg
|  |  |  | @ Cl=0.1, Cd= | 0.011898
|  |  |  | @ Cl=0.4, Cd= | 0.0075205
|  |  |  | @ Cl=0.6, Cd= | 0.0071325
alpha (deg) | Cl | Cd | Cm | Cl/Cd
-20 | -0.8345 | 0.28871 | 0.0873 | -2.8904
-19.5 | -0.8107 | 0.28006 | 0.0817 | -2.8947
-19 | -0.787 | 0.27141 | 0.0763 | -2.8997
-18.5 | -0.7639 | 0.26292 | 0.0708 | -2.9054
-18 | -0.7405 | 0.25375 | 0.0655 | -2.9182
-17.5 | -0.7172 | 0.24513 | 0.0603 | -2.9258
-17 | -0.6944 | 0.23602 | 0.0552 | -2.9421
-16.5 | -0.6711 | 0.22854 | 0.0504 | -2.9365
-16 | -0.6481 | 0.22095 | 0.0458 | -2.9332
-15.5 | -0.6251 | 0.21273 | 0.0412 | -2.9385
-14.5 | -0.5862 | 0.19338 | 0.0318 | -3.0313
-14 | -0.5656 | 0.18556 | 0.0276 | -3.0481
-13.5 | -0.5447 | 0.17818 | 0.0236 | -3.057
-13 | -0.5249 | 0.17038 | 0.0197 | -3.0808
-12.5 | -0.5075 | 0.162 | 0.0159 | -3.1327
-12 | -0.495 | 0.15451 | 0.0137 | -3.2037
-11.5 | -0.4793 | 0.14668 | 0.01 | -3.2677
-10.5 | -0.4526 | 0.13015 | 0.0027 | -3.4775
-10 | -0.4366 | 0.12307 | -0.0005 | -3.5476
-9.5 | -0.4221 | 0.11576 | -0.0038 | -3.6463
-9 | -0.4116 | 0.10763 | -0.0075 | -3.8242
-8.5 | -0.4015 | 0.09962 | -0.0113 | -4.0303
-8 | -0.3931 | 0.09151 | -0.0155 | -4.2957
-7.5 | -0.3804 | 0.08458 | -0.0195 | -4.4975
-7 | -0.372 | 0.0779 | -0.0233 | -4.7754
-6.5 | -0.3542 | 0.06889 | -0.0337 | -5.1415
-6 | -0.3213 | 0.05938 | -0.0458 | -5.4109
-5.5 | -0.2763 | 0.05024 | -0.0568 | -5.4996
-5 | -0.2226 | 0.04081 | -0.0664 | -5.4545
-4.5 | -0.1615 | 0.03204 | -0.0732 | -5.0406
-4 | -0.0955 | 0.026 | -0.0765 | -3.6731
-3.5 | -0.027 | 0.01826 | -0.0794 | -1.4786
-3 | 0.0434 | 0.01545 | -0.0801 | 2.8091
-2.5 | 0.1143 | 0.011 | -0.0812 | 10.3909
-2 | 0.1852 | 0.00949 | -0.0816 | 19.5153
-1.5 | 0.2559 | 0.00896 | -0.0818 | 28.5603
-1 | 0.3261 | 0.00819 | -0.0822 | 39.8168
-0.5 | 0.3962 | 0.00754 | -0.0827 | 52.5464
0 | 0.4662 | 0.00718 | -0.0833 | 64.9304
0.5 | 0.5361 | 0.00716 | -0.0839 | 74.8743
1 | 0.6058 | 0.00713 | -0.0845 | 84.9649
1.5 | 0.6738 | 0.00753 | -0.0851 | 89.4821
2 | 0.7421 | 0.00794 | -0.0856 | 93.4635
2.5 | 0.8116 | 0.0081 | -0.0861 | 100.1975
3 | 0.8811 | 0.00833 | -0.0864 | 105.7743
3.5 | 0.9503 | 0.00867 | -0.0867 | 109.6078
4 | 1.0158 | 0.00972 | -0.0863 | 104.5062
5 | 1.1497 | 0.00922 | -0.0854 | 124.6963
5.5 | 1.2196 | 0.00975 | -0.0846 | 125.0872
6 | 1.2899 | 0.01029 | -0.0836 | 125.3547
6.5 | 1.3593 | 0.011 | -0.0819 | 123.5727
7 | 1.3754 | 0.00243 | -0.0732 | 566.0082
7.5 | 1.4282 | 0.00312 | -0.0686 | 457.7564
8 | 1.4576 | 0.00437 | -0.0607 | 333.5469
8.5 | 1.4409 | 0.00623 | -0.0473 | 231.2841
9 | 1.4089 | 0.0101 | -0.0376 | 139.495
9.5 | 1.3783 | 0.01742 | -0.0336 | 79.1217
10 | 1.3431 | 0.02713 | -0.0306 | 49.5061
10.5 | 1.3032 | 0.03841 | -0.0282 | 33.9287
11 | 1.2622 | 0.05071 | -0.0272 | 24.8906
11.5 | 1.2201 | 0.06366 | -0.0276 | 19.1659
12 | 1.18 | 0.0764 | -0.0292 | 15.445
12.5 | 1.1412 | 0.0888 | -0.032 | 12.8514
13 | 1.1039 | 0.10072 | -0.0357 | 10.9601

## 97. Re 8M Mach 0.00 (1)
BIGFOIL.COM POLAR EXPORT
goe257
GOE 257 |  |  |  | Cl Max: | 1.487 | at alpha= | 11.5 | deg
JavaFoil+Calcfoil stall+Eppler ext transition |  |  |  | L/D Max: | 59.685 | at alpha= | 8.5 | deg
Re: | 8000000 |  |  | Cd Min: | 0.01728 | at alpha= | -4 | deg
Mach: | 0 |  |  | Cl=0 at alpha= | -3.8182 | deg
|  |  |  | @ Cl=0.1, Cd= | 0.017817
|  |  |  | @ Cl=0.4, Cd= | 0.017662
|  |  |  | @ Cl=0.6, Cd= | 0.019312
alpha (deg) | Cl | Cd | Cm | Cl/Cd
-17.5 | -0.376 | 0.14021 | -0.014 | -2.683
-17 | -0.391 | 0.13494 | -0.015 | -2.895
-16.5 | -0.405 | 0.12925 | -0.015 | -3.131
-16 | -0.418 | 0.12401 | -0.016 | -3.372
-15.5 | -0.431 | 0.11961 | -0.016 | -3.604
-15 | -0.443 | 0.12292 | -0.017 | -3.604
-14.5 | -0.454 | 0.11622 | -0.017 | -3.904
-14 | -0.463 | 0.11082 | -0.018 | -4.176
-13.5 | -0.47 | 0.10415 | -0.018 | -4.513
-13 | -0.475 | 0.098 | -0.019 | -4.845
-12.5 | -0.477 | 0.09204 | -0.019 | -5.182
-12 | -0.476 | 0.0868 | -0.02 | -5.484
-11.5 | -0.472 | 0.0817 | -0.02 | -5.772
-11 | -0.464 | 0.07802 | -0.021 | -5.943
-10.5 | -0.452 | 0.0741 | -0.021 | -6.1
-10 | -0.437 | 0.07072 | -0.022 | -6.173
-9.5 | -0.417 | 0.06742 | -0.022 | -6.188
-9 | -0.39 | 0.06433 | -0.023 | -6.068
-8.5 | -0.36 | 0.06129 | -0.024 | -5.874
-8 | -0.328 | 0.05867 | -0.024 | -5.589
-7.5 | -0.294 | 0.05621 | -0.025 | -5.229
-7 | -0.258 | 0.0537 | -0.026 | -4.808
-6.5 | -0.221 | 0.0522 | -0.026 | -4.232
-6 | -0.182 | 0.05018 | -0.027 | -3.632
-5.5 | -0.142 | 0.04834 | -0.028 | -2.944
-5 | -0.101 | 0.04674 | -0.028 | -2.163
-4.5 | -0.059 | 0.04563 | -0.029 | -1.291
-4 | -0.02 | 0.01728 | -0.061 | -1.129
-3.5 | 0.035 | 0.01782 | -0.062 | 1.942
-3 | 0.09 | 0.01781 | -0.064 | 5.026
-2.5 | 0.145 | 0.01785 | -0.065 | 8.131
-2 | 0.201 | 0.01789 | -0.066 | 11.244
-1.5 | 0.258 | 0.01787 | -0.067 | 14.421
-1 | 0.314 | 0.01837 | -0.068 | 17.116
-0.5 | 0.372 | 0.01769 | -0.07 | 21.001
0 | 0.432 | 0.01763 | -0.071 | 24.484
0.5 | 0.489 | 0.01765 | -0.072 | 27.723
1 | 0.547 | 0.01921 | -0.073 | 28.447
1.5 | 0.604 | 0.01932 | -0.074 | 31.243
2 | 0.661 | 0.0194 | -0.075 | 34.074
2.5 | 0.718 | 0.01958 | -0.076 | 36.691
3 | 0.776 | 0.0197 | -0.078 | 39.378
3.5 | 0.833 | 0.01841 | -0.079 | 45.238
4 | 0.89 | 0.01748 | -0.08 | 50.916
4.5 | 0.947 | 0.01753 | -0.081 | 54.026
5 | 1.004 | 0.02012 | -0.082 | 49.921
5.5 | 1.061 | 0.02051 | -0.083 | 51.728
6 | 1.116 | 0.02085 | -0.084 | 53.546
6.5 | 1.171 | 0.02118 | -0.085 | 55.279
7 | 1.225 | 0.02156 | -0.086 | 56.827
7.5 | 1.278 | 0.02199 | -0.087 | 58.106
8 | 1.324 | 0.02235 | -0.088 | 59.218
8.5 | 1.365 | 0.02287 | -0.089 | 59.685
9 | 1.401 | 0.02367 | -0.09 | 59.192
9.5 | 1.432 | 0.0245 | -0.091 | 58.459
10 | 1.457 | 0.02522 | -0.092 | 57.75
10.5 | 1.474 | 0.02585 | -0.093 | 57.023
11 | 1.484 | 0.02663 | -0.094 | 55.743
11.5 | 1.487 | 0.02749 | -0.095 | 54.114
12 | 1.483 | 0.02862 | -0.096 | 51.81
12.5 | 1.471 | 0.02962 | -0.097 | 49.652
13 | 1.452 | 0.03068 | -0.098 | 47.324
13.5 | 1.426 | 0.03192 | -0.099 | 44.693
14 | 1.358 | 0.03444 | -0.097 | 39.435
14.5 | 1.308 | 0.03773 | -0.097 | 34.662
15 | 1.26 | 0.03992 | -0.097 | 31.566
15.5 | 1.194 | 0.04664 | -0.095 | 25.595
16 | 1.142 | 0.05061 | -0.095 | 22.556
16.5 | 1.089 | 0.05503 | -0.095 | 19.788

## 98. Re 8M Mach 0.00 (2)
BIGFOIL.COM POLAR EXPORT
goe257
GOE 257 |  |  |  | Cl Max: | 1.9656 | at alpha= | 17.5 | deg
XFOIL ncrit=9 |  |  |  | L/D Max: | 125.749 | at alpha= | 8 | deg
Re: | 8000000 |  |  | Cd Min: | 0.19136 | at alpha= | -15.5 | deg
Mach: | 0 |  |  | Cl=0 at alpha= | -3.3653 | deg
|  |  |  | @ Cl=0.1, Cd= | 0.0071136
|  |  |  | @ Cl=0.4, Cd= | 0.0068836
|  |  |  | @ Cl=0.6, Cd= | 0.0071384
alpha (deg) | Cl | Cd | Cm | Cl/Cd
-15.5 | -0.6098 | 0.19136 | 0.0358 | -3.1867
-15 | -0.5936 | 0.18504 | 0.0324 | -3.208
-14.5 | -0.5783 | 0.17845 | 0.0291 | -3.2407
-14 | -0.5663 | 0.17064 | 0.0257 | -3.3187
-13.5 | -0.5825 | 0.15272 | 0.0198 | -3.8142
-13 | -0.5709 | 0.14578 | 0.0167 | -3.9162
-12.5 | -0.5624 | 0.13805 | 0.0133 | -4.0739
-12 | -0.578 | 0.12384 | 0.0074 | -4.6673
-10.5 | -0.8185 | 0.01212 | -0.0613 | -67.533
-10 | -0.7655 | 0.01039 | -0.0616 | -73.6766
-9 | -0.6536 | 0.00939 | -0.0623 | -69.606
-8.5 | -0.5963 | 0.00906 | -0.0627 | -65.8168
-8 | -0.5389 | 0.00871 | -0.063 | -61.8714
-7.5 | -0.4809 | 0.00867 | -0.0634 | -55.4671
-7 | -0.4228 | 0.00867 | -0.0638 | -48.7659
-6.5 | -0.3647 | 0.00865 | -0.0641 | -42.1618
-6 | -0.3064 | 0.00874 | -0.0645 | -35.0572
-5.5 | -0.2481 | 0.00876 | -0.065 | -28.3219
-5 | -0.1898 | 0.00889 | -0.0654 | -21.3498
-4.5 | -0.1316 | 0.00882 | -0.0659 | -14.9206
-4 | -0.074 | 0.00771 | -0.0665 | -9.5979
-3.5 | -0.0157 | 0.00763 | -0.0671 | -2.0577
-3 | 0.0426 | 0.00737 | -0.0676 | 5.7802
-2.5 | 0.1008 | 0.00711 | -0.0682 | 14.1772
-2 | 0.1589 | 0.00698 | -0.0688 | 22.765
-1.5 | 0.2172 | 0.0069 | -0.0695 | 31.4783
-1 | 0.2755 | 0.00684 | -0.0701 | 40.2778
-0.5 | 0.3339 | 0.00683 | -0.0707 | 48.8873
0 | 0.3921 | 0.00687 | -0.0713 | 57.0742
0.5 | 0.4503 | 0.00697 | -0.0719 | 64.6055
1 | 0.5085 | 0.00683 | -0.0725 | 74.451
1.5 | 0.5665 | 0.00691 | -0.0732 | 81.9826
2 | 0.6237 | 0.0073 | -0.0738 | 85.4384
2.5 | 0.681 | 0.00758 | -0.0745 | 89.8417
3 | 0.7384 | 0.00778 | -0.0751 | 94.91
3.5 | 0.7957 | 0.00798 | -0.0757 | 99.7118
4 | 0.8527 | 0.00769 | -0.0768 | 110.8843
4.5 | 0.9042 | 0.00752 | -0.0766 | 120.2394
5 | 0.9608 | 0.00785 | -0.0771 | 122.3949
5.5 | 1.0163 | 0.0084 | -0.0775 | 120.9881
6 | 1.0723 | 0.00875 | -0.0779 | 122.5486
6.5 | 1.1281 | 0.00909 | -0.0784 | 124.1034
7 | 1.1835 | 0.00945 | -0.0788 | 125.2381
7.5 | 1.2381 | 0.00991 | -0.0791 | 124.9344
8 | 1.2927 | 0.01028 | -0.0794 | 125.749
8.5 | 1.3467 | 0.01072 | -0.0797 | 125.625
9 | 1.3998 | 0.01121 | -0.0798 | 124.8707
9.5 | 1.4517 | 0.01185 | -0.0797 | 122.5063
10 | 1.5037 | 0.01235 | -0.0798 | 121.7571
10.5 | 1.5549 | 0.01289 | -0.0797 | 120.6284
11 | 1.6048 | 0.01351 | -0.0794 | 118.7861
11.5 | 1.6534 | 0.0142 | -0.0789 | 116.4366
12 | 1.7002 | 0.01498 | -0.0782 | 113.498
12.5 | 1.7446 | 0.01589 | -0.0771 | 109.7923
13 | 1.7852 | 0.01701 | -0.0754 | 104.95
13.5 | 1.824 | 0.01805 | -0.0734 | 101.0526
14 | 1.861 | 0.01901 | -0.0711 | 97.8958
14.5 | 1.8935 | 0.02008 | -0.0682 | 94.2978
15 | 1.9159 | 0.02136 | -0.0636 | 89.6957
15.5 | 1.9272 | 0.02317 | -0.0577 | 83.1765
16 | 1.9417 | 0.02538 | -0.0536 | 76.5051
16.5 | 1.9534 | 0.02822 | -0.0502 | 69.2204
17 | 1.9617 | 0.03182 | -0.0478 | 61.6499
17.5 | 1.9656 | 0.03642 | -0.0464 | 53.9703
18 | 1.9651 | 0.04201 | -0.0459 | 46.777
18.5 | 1.9567 | 0.04859 | -0.0457 | 40.2696
19 | 1.9409 | 0.0563 | -0.046 | 34.4742
19.5 | 1.9194 | 0.0651 | -0.047 | 29.4839
20 | 1.8922 | 0.07521 | -0.049 | 25.1589

## 99. Re 8M Mach 0.10 (1)
BIGFOIL.COM POLAR EXPORT
goe257
GOE 257 |  |  |  | Cl Max: | 1.482 | at alpha= | 11 | deg
JavaFoil+Calcfoil stall+Eppler ext transition |  |  |  | L/D Max: | 59.698 | at alpha= | 8.5 | deg
Re: | 8000000 |  |  | Cd Min: | 0.01727 | at alpha= | -4 | deg
Mach: | 0.1 |  |  | Cl=0 at alpha= | -3.8182 | deg
|  |  |  | @ Cl=0.1, Cd= | 0.017828
|  |  |  | @ Cl=0.4, Cd= | 0.017713
|  |  |  | @ Cl=0.6, Cd= | 0.019277
alpha (deg) | Cl | Cd | Cm | Cl/Cd
-17 | -0.353 | 0.13555 | -0.015 | -2.604
-16.5 | -0.369 | 0.13035 | -0.016 | -2.832
-16 | -0.385 | 0.12389 | -0.016 | -3.11
-15.5 | -0.401 | 0.11882 | -0.016 | -3.372
-15 | -0.415 | 0.11456 | -0.017 | -3.626
-14.5 | -0.429 | 0.11896 | -0.017 | -3.604
-14 | -0.441 | 0.11328 | -0.018 | -3.891
-13.5 | -0.451 | 0.10587 | -0.018 | -4.257
-13 | -0.458 | 0.09964 | -0.019 | -4.6
-12.5 | -0.463 | 0.09343 | -0.02 | -4.958
-12 | -0.465 | 0.08717 | -0.02 | -5.333
-11.5 | -0.463 | 0.08203 | -0.02 | -5.642
-11 | -0.457 | 0.07781 | -0.021 | -5.874
-10.5 | -0.447 | 0.07481 | -0.021 | -5.979
-10 | -0.433 | 0.07117 | -0.022 | -6.089
-9.5 | -0.415 | 0.06747 | -0.022 | -6.154
-9 | -0.389 | 0.06427 | -0.023 | -6.054
-8.5 | -0.359 | 0.06146 | -0.024 | -5.848
-8 | -0.328 | 0.05879 | -0.024 | -5.574
-7.5 | -0.294 | 0.05629 | -0.025 | -5.222
-7 | -0.259 | 0.05385 | -0.026 | -4.8
-6.5 | -0.221 | 0.05189 | -0.026 | -4.266
-6 | -0.183 | 0.05023 | -0.027 | -3.638
-5.5 | -0.143 | 0.04837 | -0.028 | -2.95
-5 | -0.101 | 0.04672 | -0.028 | -2.172
-4.5 | -0.059 | 0.04566 | -0.029 | -1.295
-4 | -0.02 | 0.01727 | -0.061 | -1.134
-3.5 | 0.035 | 0.01783 | -0.063 | 1.95
-3 | 0.09 | 0.01783 | -0.064 | 5.044
-2.5 | 0.146 | 0.01782 | -0.065 | 8.18
-2 | 0.202 | 0.01788 | -0.066 | 11.307
-1.5 | 0.259 | 0.01787 | -0.068 | 14.495
-1 | 0.316 | 0.01838 | -0.069 | 17.196
-0.5 | 0.373 | 0.01774 | -0.07 | 21.041
0 | 0.434 | 0.01768 | -0.071 | 24.542
0.5 | 0.492 | 0.01774 | -0.072 | 27.717
1 | 0.549 | 0.01918 | -0.073 | 28.629
1.5 | 0.607 | 0.01929 | -0.075 | 31.457
2 | 0.664 | 0.01947 | -0.076 | 34.112
2.5 | 0.722 | 0.01953 | -0.077 | 36.965
3 | 0.779 | 0.01971 | -0.078 | 39.549
3.5 | 0.837 | 0.01845 | -0.079 | 45.375
4 | 0.894 | 0.01745 | -0.08 | 51.273
4.5 | 0.952 | 0.01757 | -0.081 | 54.19
5 | 1.009 | 0.02017 | -0.082 | 50.036
5.5 | 1.066 | 0.02051 | -0.083 | 51.989
6 | 1.122 | 0.0209 | -0.085 | 53.664
6.5 | 1.177 | 0.02124 | -0.086 | 55.393
7 | 1.231 | 0.02162 | -0.087 | 56.931
7.5 | 1.284 | 0.02206 | -0.088 | 58.194
8 | 1.329 | 0.02242 | -0.089 | 59.278
8.5 | 1.37 | 0.02295 | -0.09 | 59.698
9 | 1.406 | 0.0238 | -0.091 | 59.08
9.5 | 1.436 | 0.02456 | -0.092 | 58.458
10 | 1.459 | 0.02538 | -0.093 | 57.473
10.5 | 1.474 | 0.02604 | -0.094 | 56.613
11 | 1.482 | 0.02685 | -0.095 | 55.188
11.5 | 1.482 | 0.02774 | -0.096 | 53.413
12 | 1.473 | 0.02894 | -0.097 | 50.909
12.5 | 1.457 | 0.03006 | -0.098 | 48.459
13 | 1.433 | 0.03121 | -0.099 | 45.916
13.5 | 1.37 | 0.03324 | -0.097 | 41.218
14 | 1.324 | 0.03522 | -0.097 | 37.596
14.5 | 1.262 | 0.03985 | -0.096 | 31.659
15 | 1.201 | 0.04395 | -0.095 | 27.32
15.5 | 1.14 | 0.0492 | -0.095 | 23.177
16 | 1.085 | 0.05263 | -0.095 | 20.618

## 100. Re 8M Mach 0.10 (2)
BIGFOIL.COM POLAR EXPORT
goe257
GOE 257 |  |  |  | Cl Max: | 1.9455 | at alpha= | 17 | deg
XFOIL ncrit=9 |  |  |  | L/D Max: | 125.749 | at alpha= | 8 | deg
Re: | 8000000 |  |  | Cd Min: | 0.25647 | at alpha= | -20 | deg
Mach: | 0.1 |  |  | Cl=0 at alpha= | -3.3629 | deg
|  |  |  | @ Cl=0.1, Cd= | 0.0071757
|  |  |  | @ Cl=0.4, Cd= | 0.0068794
|  |  |  | @ Cl=0.6, Cd= | 0.0071299
alpha (deg) | Cl | Cd | Cm | Cl/Cd
-20 | -0.758 | 0.25647 | 0.0725 | -2.9555
-19.5 | -0.7397 | 0.2507 | 0.0683 | -2.9505
-19 | -0.7216 | 0.24452 | 0.064 | -2.9511
-18.5 | -0.7036 | 0.23818 | 0.0599 | -2.9541
-18 | -0.6853 | 0.23136 | 0.0559 | -2.9621
-17.5 | -0.6679 | 0.22459 | 0.0519 | -2.9739
-17 | -0.6507 | 0.21752 | 0.048 | -2.9914
-16.5 | -0.6382 | 0.20772 | 0.0436 | -3.0724
-16 | -0.6266 | 0.19796 | 0.0394 | -3.1653
-15.5 | -0.6101 | 0.19181 | 0.0359 | -3.1808
-15 | -0.5937 | 0.18547 | 0.0325 | -3.2011
-14.5 | -0.578 | 0.17895 | 0.0292 | -3.23
-13.5 | -0.5679 | 0.15786 | 0.0212 | -3.5975
-13 | -0.568 | 0.14687 | 0.0169 | -3.8674
-12.5 | -0.5583 | 0.13936 | 0.0136 | -4.0062
-12 | -0.5724 | 0.12544 | 0.0078 | -4.5631
-11.5 | -0.5656 | 0.11756 | 0.004 | -4.8112
-11 | -0.5635 | 0.11008 | 0.0012 | -5.119
-10.5 | -0.5572 | 0.10287 | -0.0024 | -5.4165
-9.5 | -0.7185 | 0.01048 | -0.0634 | -68.5592
-9 | -0.6613 | 0.00973 | -0.0636 | -67.9651
-8.5 | -0.6034 | 0.00926 | -0.0639 | -65.162
-8 | -0.5451 | 0.00891 | -0.0641 | -61.1785
-7.5 | -0.4864 | 0.00873 | -0.0644 | -55.7159
-7 | -0.4274 | 0.00874 | -0.0646 | -48.9016
-6.5 | -0.3685 | 0.00872 | -0.0649 | -42.2592
-6 | -0.3095 | 0.00881 | -0.0652 | -35.1305
-5.5 | -0.2507 | 0.00882 | -0.0656 | -28.424
-5 | -0.1917 | 0.00894 | -0.066 | -21.443
-4.5 | -0.133 | 0.00886 | -0.0664 | -15.0113
-4 | -0.0749 | 0.00778 | -0.067 | -9.6272
-3.5 | -0.0161 | 0.00771 | -0.0675 | -2.0882
-3 | 0.0426 | 0.00745 | -0.0681 | 5.7181
-2.5 | 0.1012 | 0.00717 | -0.0686 | 14.1144
-2 | 0.1597 | 0.00703 | -0.0693 | 22.7169
-1.5 | 0.2184 | 0.00692 | -0.0699 | 31.5607
-1 | 0.2771 | 0.00685 | -0.0705 | 40.4526
-0.5 | 0.3359 | 0.00684 | -0.0711 | 49.1082
0 | 0.3945 | 0.00687 | -0.0716 | 57.4236
0.5 | 0.453 | 0.00697 | -0.0723 | 64.9928
1 | 0.5116 | 0.00683 | -0.0729 | 74.9048
1.5 | 0.5699 | 0.00691 | -0.0736 | 82.4747
2 | 0.6274 | 0.00733 | -0.0742 | 85.5935
2.5 | 0.6851 | 0.0076 | -0.0748 | 90.1447
3 | 0.7429 | 0.00779 | -0.0754 | 95.3659
3.5 | 0.8005 | 0.008 | -0.076 | 100.0625
4 | 0.858 | 0.00778 | -0.0771 | 110.2828
4.5 | 0.9098 | 0.00755 | -0.0769 | 120.5033
5 | 0.9668 | 0.00787 | -0.0774 | 122.8463
5.5 | 1.0228 | 0.00843 | -0.0778 | 121.3286
6 | 1.0792 | 0.00879 | -0.0782 | 122.7759
6.5 | 1.1354 | 0.00913 | -0.0786 | 124.3593
7 | 1.1913 | 0.00951 | -0.079 | 125.2681
7.5 | 1.2464 | 0.00997 | -0.0792 | 125.015
8 | 1.3015 | 0.01035 | -0.0795 | 125.7488
8.5 | 1.3559 | 0.0108 | -0.0797 | 125.5463
9 | 1.4095 | 0.01132 | -0.0797 | 124.5141
9.5 | 1.462 | 0.01196 | -0.0795 | 122.2408
10 | 1.5145 | 0.01248 | -0.0795 | 121.3542
10.5 | 1.566 | 0.01306 | -0.0792 | 119.9081
11 | 1.6162 | 0.01373 | -0.0788 | 117.713
11.5 | 1.6649 | 0.01447 | -0.0781 | 115.0587
12 | 1.7115 | 0.01532 | -0.0771 | 111.7167
12.5 | 1.7548 | 0.01637 | -0.0755 | 107.1961
13 | 1.7942 | 0.01757 | -0.0733 | 102.1172
13.5 | 1.8336 | 0.01853 | -0.0712 | 98.953
14 | 1.8688 | 0.01959 | -0.0684 | 95.3956
14.5 | 1.8978 | 0.02081 | -0.0647 | 91.1965
15 | 1.9089 | 0.0225 | -0.0581 | 84.84
15.5 | 1.9217 | 0.02475 | -0.0532 | 77.6444
16 | 1.9338 | 0.02757 | -0.0495 | 70.1415
16.5 | 1.9417 | 0.03121 | -0.0467 | 62.214
17 | 1.9455 | 0.0359 | -0.0451 | 54.1922
17.5 | 1.9439 | 0.04173 | -0.0445 | 46.5828
18 | 1.9354 | 0.04846 | -0.0443 | 39.9381
18.5 | 1.9182 | 0.05645 | -0.0447 | 33.9805
19 | 1.895 | 0.0656 | -0.0458 | 28.8872
19.5 | 1.8681 | 0.07579 | -0.0478 | 24.6484
20 | 1.8354 | 0.08739 | -0.0509 | 21.0024

## 101. Re 8M Mach 0.25 (1)
BIGFOIL.COM POLAR EXPORT
goe257
GOE 257 |  |  |  | Cl Max: | 1.463 | at alpha= | 10.5 | deg
JavaFoil+Calcfoil stall+Eppler ext transition |  |  |  | L/D Max: | 59.199 | at alpha= | 8 | deg
Re: | 8000000 |  |  | Cd Min: | 0.01729 | at alpha= | -3.5 | deg
Mach: | 0.25 |  |  | Cl=0 at alpha= | -3.8462 | deg
|  |  |  | @ Cl=0.1, Cd= | 0.01787
|  |  |  | @ Cl=0.4, Cd= | 0.017707
|  |  |  | @ Cl=0.6, Cd= | 0.01936
alpha (deg) | Cl | Cd | Cm | Cl/Cd
-15.5 | -0.061 | 0.11756 | -0.018 | -0.523
-15 | -0.125 | 0.11689 | -0.018 | -1.071
-14.5 | -0.186 | 0.11469 | -0.018 | -1.623
-14 | -0.233 | 0.10792 | -0.019 | -2.159
-13.5 | -0.274 | 0.10192 | -0.02 | -2.685
-13 | -0.309 | 0.09631 | -0.02 | -3.213
-12.5 | -0.34 | 0.09237 | -0.021 | -3.686
-12 | -0.366 | 0.08653 | -0.021 | -4.229
-11.5 | -0.386 | 0.08173 | -0.022 | -4.718
-11 | -0.398 | 0.08143 | -0.022 | -4.893
-10.5 | -0.405 | 0.07641 | -0.022 | -5.296
-10 | -0.404 | 0.07332 | -0.023 | -5.512
-9.5 | -0.397 | 0.06898 | -0.023 | -5.751
-9 | -0.377 | 0.0656 | -0.024 | -5.745
-8.5 | -0.352 | 0.06244 | -0.024 | -5.631
-8 | -0.323 | 0.05936 | -0.025 | -5.448
-7.5 | -0.292 | 0.05689 | -0.025 | -5.138
-7 | -0.259 | 0.05443 | -0.026 | -4.752
-6.5 | -0.223 | 0.05222 | -0.027 | -4.264
-6 | -0.185 | 0.05062 | -0.028 | -3.647
-5.5 | -0.145 | 0.04865 | -0.028 | -2.975
-5 | -0.103 | 0.04688 | -0.029 | -2.201
-4.5 | -0.06 | 0.04582 | -0.03 | -1.316
-4 | -0.016 | 0.04396 | -0.03 | -0.369
-3.5 | 0.036 | 0.01729 | -0.064 | 2.058
-3 | 0.092 | 0.01787 | -0.066 | 5.156
-2.5 | 0.149 | 0.01787 | -0.067 | 8.365
-2 | 0.207 | 0.01791 | -0.068 | 11.58
-1.5 | 0.266 | 0.0179 | -0.069 | 14.853
-1 | 0.325 | 0.01776 | -0.071 | 18.267
-0.5 | 0.384 | 0.01771 | -0.072 | 21.654
0 | 0.446 | 0.0177 | -0.073 | 25.179
0.5 | 0.505 | 0.01772 | -0.074 | 28.524
1 | 0.564 | 0.01925 | -0.075 | 29.312
1.5 | 0.623 | 0.01943 | -0.077 | 32.082
2 | 0.683 | 0.01949 | -0.078 | 35.027
2.5 | 0.742 | 0.01968 | -0.079 | 37.681
3 | 0.801 | 0.01987 | -0.08 | 40.301
3.5 | 0.86 | 0.01862 | -0.081 | 46.165
4 | 0.919 | 0.01757 | -0.082 | 52.28
4.5 | 0.978 | 0.01771 | -0.083 | 55.204
5 | 1.037 | 0.0204 | -0.085 | 50.806
5.5 | 1.095 | 0.02081 | -0.086 | 52.595
6 | 1.151 | 0.0212 | -0.087 | 54.323
6.5 | 1.207 | 0.02155 | -0.088 | 56.037
7 | 1.262 | 0.02201 | -0.089 | 57.364
7.5 | 1.316 | 0.02248 | -0.09 | 58.532
8 | 1.36 | 0.02297 | -0.091 | 59.199
8.5 | 1.398 | 0.02363 | -0.092 | 59.145
9 | 1.429 | 0.02457 | -0.093 | 58.15
9.5 | 1.451 | 0.02541 | -0.094 | 57.096
10 | 1.462 | 0.02639 | -0.095 | 55.42
10.5 | 1.463 | 0.02721 | -0.097 | 53.76
11 | 1.45 | 0.02831 | -0.098 | 51.232
11.5 | 1.425 | 0.02963 | -0.099 | 48.085
12 | 1.385 | 0.03132 | -0.099 | 44.21
12.5 | 1.296 | 0.03413 | -0.098 | 37.966
13 | 1.222 | 0.03589 | -0.098 | 34.039
13.5 | 1.126 | 0.0402 | -0.097 | 28.011
14 | 1.012 | 0.04912 | -0.094 | 20.604
14.5 | 0.89 | 0.06404 | -0.09 | 13.891
15 | 0.715 | 0.1238 | -0.057 | 5.774
15.5 | 0.62 | 0.13384 | -0.055 | 4.633

## 102. Re 8M Mach 0.25 (2)
BIGFOIL.COM POLAR EXPORT
goe257
GOE 257 |  |  |  | Cl Max: | 1.8016 | at alpha= | 13 | deg
XFOIL ncrit=9 |  |  |  | L/D Max: | 125.723 | at alpha= | 7 | deg
Re: | 8000000 |  |  | Cd Min: | 0.26092 | at alpha= | -20 | deg
Mach: | 0.25 |  |  | Cl=0 at alpha= | -3.3491 | deg
|  |  |  | @ Cl=0.1, Cd= | 0.0076354
|  |  |  | @ Cl=0.4, Cd= | 0.0068763
|  |  |  | @ Cl=0.6, Cd= | 0.0070788
alpha (deg) | Cl | Cd | Cm | Cl/Cd
-20 | -0.7706 | 0.26092 | 0.075 | -2.9534
-19.5 | -0.7514 | 0.25484 | 0.0705 | -2.9485
-19 | -0.7323 | 0.24836 | 0.066 | -2.9485
-18.5 | -0.7132 | 0.24186 | 0.0617 | -2.9488
-18 | -0.6944 | 0.23473 | 0.0574 | -2.9583
-16.5 | -0.641 | 0.21225 | 0.0449 | -3.02
-16 | -0.6255 | 0.20362 | 0.0408 | -3.0719
-15.5 | -0.6123 | 0.19429 | 0.0366 | -3.1515
-15 | -0.5951 | 0.1879 | 0.033 | -3.1671
-14.5 | -0.5779 | 0.1814 | 0.0296 | -3.1858
-14 | -0.5617 | 0.17458 | 0.0262 | -3.2174
-13.5 | -0.5481 | 0.16699 | 0.0228 | -3.2822
-13 | -0.5396 | 0.15749 | 0.0191 | -3.4262
-12.5 | -0.5347 | 0.14747 | 0.0153 | -3.6258
-12 | -0.5291 | 0.13814 | 0.0114 | -3.8302
-11.5 | -0.5209 | 0.13132 | 0.0093 | -3.9666
-11 | -0.5163 | 0.12279 | 0.0058 | -4.2047
-10.5 | -0.5108 | 0.11448 | 0.0017 | -4.4619
-10 | -0.5259 | 0.10148 | -0.0049 | -5.1823
-9.5 | -0.5167 | 0.09455 | -0.0087 | -5.4648
-9 | -0.5103 | 0.08747 | -0.0129 | -5.834
-8.5 | -0.5059 | 0.07937 | -0.0203 | -6.3739
-8 | -0.4968 | 0.06048 | -0.0433 | -8.2143
-7 | -0.4545 | 0.00939 | -0.0699 | -48.4026
-6.5 | -0.3907 | 0.0095 | -0.0695 | -41.1263
-6 | -0.3274 | 0.00968 | -0.0692 | -33.8223
-5.5 | -0.2649 | 0.00956 | -0.0692 | -27.7092
-5 | -0.2027 | 0.00947 | -0.0692 | -21.4044
-4.5 | -0.141 | 0.0092 | -0.0694 | -15.3261
-4 | -0.0793 | 0.00919 | -0.0696 | -8.6289
-3.5 | -0.0185 | 0.00808 | -0.0701 | -2.2896
-3 | 0.0428 | 0.00788 | -0.0705 | 5.4315
-2.5 | 0.1036 | 0.00762 | -0.071 | 13.5958
-2 | 0.1643 | 0.00736 | -0.0715 | 22.3234
-1.5 | 0.2251 | 0.00707 | -0.0721 | 31.8388
-1 | 0.286 | 0.00693 | -0.0726 | 41.2698
-0.5 | 0.3468 | 0.00685 | -0.0732 | 50.6277
0 | 0.4075 | 0.00688 | -0.0738 | 59.2297
0.5 | 0.4681 | 0.00696 | -0.0744 | 67.2557
1 | 0.5286 | 0.00686 | -0.0751 | 77.0554
1.5 | 0.5888 | 0.00699 | -0.0757 | 84.2346
2 | 0.6481 | 0.00746 | -0.0764 | 86.8767
2.5 | 0.7079 | 0.00768 | -0.077 | 92.1745
3 | 0.7679 | 0.00785 | -0.0775 | 97.8217
3.5 | 0.8277 | 0.00808 | -0.0781 | 102.4381
4 | 0.885 | 0.00895 | -0.0785 | 98.8827
4.5 | 0.9409 | 0.00766 | -0.0788 | 122.8329
5 | 0.9994 | 0.00824 | -0.0791 | 121.2864
5.5 | 1.0585 | 0.00861 | -0.0793 | 122.9384
6 | 1.1174 | 0.009 | -0.0796 | 124.1556
6.5 | 1.1762 | 0.00937 | -0.0798 | 125.5283
7 | 1.2346 | 0.00982 | -0.0798 | 125.723
7.5 | 1.2926 | 0.01029 | -0.0797 | 125.6171
8 | 1.3503 | 0.01076 | -0.0796 | 125.4926
8.5 | 1.4073 | 0.01132 | -0.0793 | 124.3198
9 | 1.4629 | 0.01204 | -0.0786 | 121.5033
9.5 | 1.5185 | 0.01267 | -0.0779 | 119.85
10 | 1.5727 | 0.01343 | -0.0769 | 117.1035
10.5 | 1.6252 | 0.01428 | -0.0756 | 113.8095
11 | 1.6756 | 0.01525 | -0.0739 | 109.8754
11.5 | 1.7203 | 0.01658 | -0.0712 | 103.7575
12 | 1.7573 | 0.01821 | -0.0673 | 96.5019
12.5 | 1.7894 | 0.01983 | -0.0627 | 90.237
13 | 1.8016 | 0.02193 | -0.0551 | 82.1523
13.5 | 1.8015 | 0.02516 | -0.0476 | 71.6017
14 | 1.7969 | 0.02992 | -0.0426 | 60.0568
14.5 | 1.7858 | 0.03665 | -0.0404 | 48.7258
15 | 1.7672 | 0.04512 | -0.0401 | 39.1667
15.5 | 1.7383 | 0.05488 | -0.0405 | 31.6746
16 | 1.7047 | 0.06574 | -0.0421 | 25.9309
16.5 | 1.6708 | 0.07758 | -0.045 | 21.5365
17 | 1.6332 | 0.09061 | -0.049 | 18.0245
17.5 | 1.5952 | 0.10404 | -0.0537 | 15.3326
18 | 1.5583 | 0.11778 | -0.0591 | 13.2306

## 103. Re 8M Mach 0.50 (1)
BIGFOIL.COM POLAR EXPORT
goe257
GOE 257 |  |  |  | Cl Max: | 1.463 | at alpha= | 8 | deg
JavaFoil+Calcfoil stall+Eppler ext transition |  |  |  | L/D Max: | 58.086 | at alpha= | 7.5 | deg
Re: | 8000000 |  |  | Cd Min: | 0.01703 | at alpha= | -6 | deg
Mach: | 0.5 |  |  | Cl=0 at alpha= | -3.8229 | deg
|  |  |  | @ Cl=0.1, Cd= | 0.042623
|  |  |  | @ Cl=0.4, Cd= | 0.017851
|  |  |  | @ Cl=0.6, Cd= | 0.019152
alpha (deg) | Cl | Cd | Cm | Cl/Cd
-20 | -0.793 | 0.15669 | -0.016 | -5.061
-19.5 | -0.77 | 0.15276 | -0.017 | -5.039
-19 | -0.745 | 0.15176 | -0.017 | -4.91
-18.5 | -0.721 | 0.14805 | -0.018 | -4.872
-18 | -0.697 | 0.14426 | -0.018 | -4.831
-17.5 | -0.674 | 0.1406 | -0.018 | -4.791
-17 | -0.65 | 0.13655 | -0.019 | -4.763
-16.5 | -0.627 | 0.12651 | -0.02 | -4.958
-16 | -0.604 | 0.12743 | -0.02 | -4.737
-15.5 | -0.579 | 0.12739 | -0.02 | -4.548
-15 | -0.557 | 0.11378 | -0.022 | -4.892
-14.5 | -0.533 | 0.11498 | -0.022 | -4.633
-14 | -0.509 | 0.11248 | -0.023 | -4.526
-13.5 | -0.485 | 0.10485 | -0.024 | -4.625
-13 | -0.461 | 0.0987 | -0.024 | -4.67
-12.5 | -0.437 | 0.09197 | -0.025 | -4.752
-12 | -0.413 | 0.08632 | -0.026 | -4.784
-11.5 | -0.389 | 0.0808 | -0.027 | -4.811
-11 | -0.364 | 0.07673 | -0.028 | -4.749
-10.5 | -0.34 | 0.0727 | -0.03 | -4.68
-10 | -0.316 | 0.06779 | -0.032 | -4.665
-9.5 | -0.293 | 0.06284 | -0.034 | -4.656
-9 | -0.268 | 0.05923 | -0.035 | -4.521
-8.5 | -0.249 | 0.04826 | -0.042 | -5.157
-8 | -0.263 | 0.01803 | -0.059 | -14.588
-7.5 | -0.232 | 0.01768 | -0.061 | -13.13
-7 | -0.201 | 0.01731 | -0.062 | -11.615
-6.5 | -0.17 | 0.01713 | -0.064 | -9.913
-6 | -0.138 | 0.01703 | -0.065 | -8.129
-5.5 | -0.147 | 0.01766 | -0.066 | -8.338
-5 | -0.1 | 0.04902 | -0.032 | -2.038
-4.5 | -0.062 | 0.04714 | -0.033 | -1.311
-4 | -0.017 | 0.0454 | -0.033 | -0.378
-3.5 | 0.031 | 0.04405 | -0.034 | 0.706
-3 | 0.082 | 0.04293 | -0.035 | 1.899
-2.5 | 0.133 | 0.04206 | -0.036 | 3.171
-2 | 0.23 | 0.01806 | -0.076 | 12.715
-1.5 | 0.295 | 0.01806 | -0.078 | 16.356
-1 | 0.361 | 0.01788 | -0.079 | 20.216
-0.5 | 0.428 | 0.01783 | -0.08 | 23.998
0 | 0.498 | 0.0179 | -0.082 | 27.809
0.5 | 0.565 | 0.01863 | -0.083 | 30.298
1 | 0.63 | 0.0196 | -0.084 | 32.162
1.5 | 0.696 | 0.01981 | -0.086 | 35.154
2 | 0.762 | 0.01996 | -0.087 | 38.193
2.5 | 0.828 | 0.02017 | -0.088 | 41.049
3 | 0.894 | 0.0204 | -0.09 | 43.81
3.5 | 0.959 | 0.01917 | -0.091 | 50.043
4 | 1.025 | 0.01822 | -0.092 | 56.259
4.5 | 1.09 | 0.02116 | -0.093 | 51.503
5 | 1.155 | 0.02169 | -0.095 | 53.257
5.5 | 1.218 | 0.02223 | -0.096 | 54.799
6 | 1.279 | 0.02279 | -0.097 | 56.122
6.5 | 1.337 | 0.02344 | -0.098 | 57.056
7 | 1.393 | 0.02408 | -0.1 | 57.819
7.5 | 1.443 | 0.02484 | -0.101 | 58.086
8 | 1.463 | 0.02633 | -0.102 | 55.554
8.5 | 1.444 | 0.02796 | -0.103 | 51.658
9 | 1.321 | 0.03034 | -0.104 | 43.529
9.5 | 0.715 | 0.07871 | -0.057 | 9.086
10 | 0.835 | 0.04862 | -0.095 | 17.17
10.5 | 0.837 | 0.06104 | -0.09 | 13.718
11 | 0.797 | 0.09434 | -0.059 | 8.45
11.5 | 0.824 | 0.09304 | -0.059 | 8.86
12 | 0.908 | 0.07573 | -0.088 | 11.987
12.5 | 0.879 | 0.10722 | -0.061 | 8.202
13 | 0.905 | 0.11181 | -0.06 | 8.098

## 104. Re 8M Mach 0.50 (2)
BIGFOIL.COM POLAR EXPORT
goe257
GOE 257 |  |  |  | Cl Max: | 1.5433 | at alpha= | 8.5 | deg
XFOIL ncrit=9 |  |  |  | L/D Max: | 128.567 | at alpha= | 6 | deg
Re: | 8000000 |  |  | Cd Min: | 0.28895 | at alpha= | -20 | deg
Mach: | 0.5 |  |  | Cl=0 at alpha= | -3.3064 | deg
|  |  |  | @ Cl=0.1, Cd= | 0.011388
|  |  |  | @ Cl=0.4, Cd= | 0.0072543
|  |  |  | @ Cl=0.6, Cd= | 0.00713
alpha (deg) | Cl | Cd | Cm | Cl/Cd
-20 | -0.8352 | 0.28895 | 0.0873 | -2.8905
-19.5 | -0.8112 | 0.2803 | 0.0818 | -2.894
-19 | -0.7874 | 0.27163 | 0.0764 | -2.8988
-18.5 | -0.7645 | 0.2617 | 0.0708 | -2.9213
-18 | -0.741 | 0.25323 | 0.0655 | -2.9262
-17.5 | -0.7176 | 0.2451 | 0.0604 | -2.9278
-17 | -0.6944 | 0.23627 | 0.0554 | -2.939
-16.5 | -0.6709 | 0.22813 | 0.0506 | -2.9409
-15.5 | -0.6275 | 0.21111 | 0.0411 | -2.9724
-15 | -0.6063 | 0.20244 | 0.0365 | -2.995
-14.5 | -0.5861 | 0.19363 | 0.032 | -3.0269
-14 | -0.567 | 0.18502 | 0.0276 | -3.0645
-13.5 | -0.5459 | 0.1778 | 0.0237 | -3.0703
-13 | -0.5258 | 0.1702 | 0.0198 | -3.0893
-12.5 | -0.5114 | 0.16281 | 0.0174 | -3.1411
-12 | -0.4953 | 0.15487 | 0.0137 | -3.1982
-11.5 | -0.4802 | 0.14646 | 0.0099 | -3.2787
-11 | -0.4665 | 0.13815 | 0.0063 | -3.3768
-10.5 | -0.4551 | 0.12954 | 0.0026 | -3.5132
-10 | -0.4389 | 0.12252 | -0.0006 | -3.5823
-9.5 | -0.4241 | 0.11532 | -0.0039 | -3.6776
-9 | -0.4132 | 0.10731 | -0.0075 | -3.8505
-8.5 | -0.4045 | 0.09903 | -0.0115 | -4.0846
-8 | -0.3938 | 0.09143 | -0.0155 | -4.3071
-7.5 | -0.3845 | 0.08385 | -0.0198 | -4.5856
-7 | -0.3775 | 0.07726 | -0.0236 | -4.8861
-6.5 | -0.3564 | 0.06814 | -0.0346 | -5.2304
-6 | -0.3229 | 0.05846 | -0.047 | -5.5234
-5.5 | -0.2774 | 0.0491 | -0.0581 | -5.6497
-5 | -0.223 | 0.03984 | -0.0672 | -5.5974
-4.5 | -0.1617 | 0.03099 | -0.0738 | -5.2178
-4 | -0.0956 | 0.02513 | -0.0769 | -3.8042
-3.5 | -0.0273 | 0.01742 | -0.0796 | -1.5672
-3 | 0.0432 | 0.01475 | -0.0803 | 2.9288
-2.5 | 0.114 | 0.01056 | -0.0813 | 10.7955
-2 | 0.185 | 0.0091 | -0.0817 | 20.3297
-1.5 | 0.2559 | 0.00856 | -0.0819 | 29.8949
-1 | 0.3261 | 0.0078 | -0.0823 | 41.8077
-0.5 | 0.3962 | 0.00727 | -0.0828 | 54.4979
0 | 0.4664 | 0.00698 | -0.0834 | 66.8195
0.5 | 0.5362 | 0.00702 | -0.0839 | 76.3818
1 | 0.6058 | 0.00714 | -0.0845 | 84.8459
1.5 | 0.6732 | 0.00764 | -0.0851 | 88.1152
2 | 0.7424 | 0.00784 | -0.0857 | 94.6939
2.5 | 0.812 | 0.00797 | -0.0862 | 101.8821
3 | 0.8816 | 0.0082 | -0.0865 | 107.5122
3.5 | 0.9502 | 0.00868 | -0.0867 | 109.47
4 | 1.0169 | 0.00953 | -0.0865 | 106.7051
5 | 1.1512 | 0.00902 | -0.0856 | 127.6275
5.5 | 1.2214 | 0.00953 | -0.0849 | 128.1637
6 | 1.2921 | 0.01005 | -0.0839 | 128.5672
6.5 | 1.3616 | 0.01078 | -0.0822 | 126.308
7 | 1.4305 | 0.01161 | -0.08 | 123.2127
7.5 | 1.4933 | 0.013 | -0.0764 | 114.8692
8 | 1.5357 | 0.01558 | -0.0696 | 98.5687
8.5 | 1.5433 | 0.01925 | -0.0585 | 80.1714
9 | 1.519 | 0.02436 | -0.0465 | 62.3563
9.5 | 1.4953 | 0.03242 | -0.0416 | 46.1228
10 | 1.4674 | 0.04215 | -0.0401 | 34.8138
10.5 | 1.4325 | 0.05274 | -0.04 | 27.1615
11 | 1.3945 | 0.06431 | -0.0418 | 21.684
11.5 | 1.3558 | 0.07717 | -0.0456 | 17.569
12 | 1.3178 | 0.09089 | -0.0509 | 14.4988
12.5 | 1.2815 | 0.10506 | -0.057 | 12.1978
13 | 1.2485 | 0.11973 | -0.0641 | 10.4276
13.5 | 1.2202 | 0.1347 | -0.072 | 9.0586

## 105. Re 10M Mach 0.00 (1)
BIGFOIL.COM POLAR EXPORT
goe257
GOE 257 |  |  |  | Cl Max: | 1.487 | at alpha= | 11.5 | deg
JavaFoil+Calcfoil stall+Eppler ext transition |  |  |  | L/D Max: | 60.571 | at alpha= | 8.5 | deg
Re: | 10000000 |  |  | Cd Min: | 0.01705 | at alpha= | -1.5 | deg
Mach: | 0 |  |  | Cl=0 at alpha= | -3.8182 | deg
|  |  |  | @ Cl=0.1, Cd= | 0.017254
|  |  |  | @ Cl=0.4, Cd= | 0.017879
|  |  |  | @ Cl=0.6, Cd= | 0.019139
alpha (deg) | Cl | Cd | Cm | Cl/Cd
-17.5 | -0.376 | 0.14042 | -0.014 | -2.68
-17 | -0.391 | 0.13314 | -0.015 | -2.935
-16.5 | -0.405 | 0.12923 | -0.016 | -3.133
-16 | -0.418 | 0.12367 | -0.016 | -3.384
-15.5 | -0.431 | 0.11916 | -0.017 | -3.619
-15 | -0.443 | 0.11327 | -0.017 | -3.912
-14.5 | -0.454 | 0.11558 | -0.017 | -3.925
-14 | -0.463 | 0.11016 | -0.018 | -4.202
-13.5 | -0.47 | 0.10324 | -0.018 | -4.553
-13 | -0.475 | 0.09804 | -0.019 | -4.843
-12.5 | -0.477 | 0.09189 | -0.02 | -5.19
-12 | -0.476 | 0.08659 | -0.02 | -5.498
-11.5 | -0.472 | 0.08122 | -0.021 | -5.808
-11 | -0.464 | 0.07758 | -0.021 | -5.979
-10.5 | -0.452 | 0.07406 | -0.021 | -6.105
-10 | -0.437 | 0.07062 | -0.022 | -6.183
-9.5 | -0.417 | 0.06722 | -0.023 | -6.208
-9 | -0.39 | 0.06415 | -0.023 | -6.086
-8.5 | -0.36 | 0.06135 | -0.024 | -5.87
-8 | -0.328 | 0.05871 | -0.025 | -5.586
-7.5 | -0.294 | 0.05639 | -0.025 | -5.213
-7 | -0.258 | 0.05388 | -0.026 | -4.794
-6.5 | -0.221 | 0.05191 | -0.026 | -4.258
-6 | -0.182 | 0.04994 | -0.027 | -3.65
-5.5 | -0.176 | 0.01727 | -0.058 | -10.165
-5 | -0.125 | 0.01762 | -0.059 | -7.081
-4.5 | -0.073 | 0.01771 | -0.06 | -4.105
-4 | -0.02 | 0.01717 | -0.061 | -1.137
-3.5 | 0.035 | 0.01769 | -0.062 | 1.957
-3 | 0.09 | 0.01715 | -0.064 | 5.22
-2.5 | 0.145 | 0.01772 | -0.065 | 8.189
-2 | 0.201 | 0.01769 | -0.066 | 11.377
-1.5 | 0.258 | 0.01705 | -0.067 | 15.114
-1 | 0.314 | 0.01753 | -0.068 | 17.943
-0.5 | 0.372 | 0.01759 | -0.07 | 21.116
0 | 0.432 | 0.01821 | -0.071 | 23.709
0.5 | 0.489 | 0.01893 | -0.072 | 25.851
1 | 0.547 | 0.01899 | -0.073 | 28.773
1.5 | 0.604 | 0.01915 | -0.074 | 31.519
2 | 0.661 | 0.01926 | -0.075 | 34.323
2.5 | 0.718 | 0.01932 | -0.076 | 37.183
3 | 0.776 | 0.0195 | -0.078 | 39.769
3.5 | 0.833 | 0.01851 | -0.079 | 45
4 | 0.89 | 0.0176 | -0.08 | 50.561
4.5 | 0.947 | 0.01743 | -0.081 | 54.345
5 | 1.004 | 0.0199 | -0.082 | 50.482
5.5 | 1.061 | 0.02022 | -0.083 | 52.47
6 | 1.116 | 0.02052 | -0.084 | 54.408
6.5 | 1.171 | 0.02084 | -0.085 | 56.198
7 | 1.225 | 0.0212 | -0.086 | 57.794
7.5 | 1.278 | 0.02162 | -0.087 | 59.107
8 | 1.324 | 0.02201 | -0.088 | 60.13
8.5 | 1.365 | 0.02253 | -0.089 | 60.571
9 | 1.401 | 0.02329 | -0.09 | 60.172
9.5 | 1.432 | 0.024 | -0.091 | 59.673
10 | 1.457 | 0.02476 | -0.092 | 58.827
10.5 | 1.474 | 0.02539 | -0.093 | 58.065
11 | 1.484 | 0.02614 | -0.094 | 56.789
11.5 | 1.487 | 0.02695 | -0.095 | 55.196
12 | 1.483 | 0.02804 | -0.096 | 52.874
12.5 | 1.471 | 0.02925 | -0.097 | 50.28
13 | 1.452 | 0.03 | -0.098 | 48.399
13.5 | 1.426 | 0.03106 | -0.099 | 45.932
14 | 1.364 | 0.03317 | -0.098 | 41.114
14.5 | 1.313 | 0.03631 | -0.097 | 36.163
15 | 1.268 | 0.03796 | -0.097 | 33.406
15.5 | 1.198 | 0.04452 | -0.095 | 26.912
16 | 1.146 | 0.04842 | -0.095 | 23.675
16.5 | 1.091 | 0.05338 | -0.095 | 20.443

## 106. Re 10M Mach 0.00 (2)
BIGFOIL.COM POLAR EXPORT
goe257
GOE 257 |  |  |  | Cl Max: | 1.9991 | at alpha= | 18 | deg
XFOIL ncrit=9 |  |  |  | L/D Max: | 130.95 | at alpha= | 8 | deg
Re: | 10000000 |  |  | Cd Min: | 0.19075 | at alpha= | -15.5 | deg
Mach: | 0 |  |  | Cl=0 at alpha= | -3.3619 | deg
|  |  |  | @ Cl=0.1, Cd= | 0.0067108
|  |  |  | @ Cl=0.4, Cd= | 0.0066546
|  |  |  | @ Cl=0.6, Cd= | 0.007179
alpha (deg) | Cl | Cd | Cm | Cl/Cd
-15.5 | -0.6116 | 0.19075 | 0.0358 | -3.2063
-14.5 | -0.5994 | 0.16966 | 0.0274 | -3.5329
-13 | -0.599 | 0.13766 | 0.014 | -4.3513
-12.5 | -0.5916 | 0.12992 | 0.0104 | -4.5536
-10.5 | -0.8039 | 0.00312 | -0.0608 | -257.6603
-10 | -0.7512 | 0.00266 | -0.0611 | -282.406
-9.5 | -0.6972 | 0.00222 | -0.0614 | -314.0541
-9 | -0.6421 | 0.00196 | -0.0617 | -327.602
-8.5 | -0.5863 | 0.00178 | -0.062 | -329.382
-8 | -0.5299 | 0.00167 | -0.0623 | -317.3054
-7.5 | -0.4733 | 0.00158 | -0.0626 | -299.557
-7 | -0.4163 | 0.00157 | -0.0629 | -265.1592
-6.5 | -0.3591 | 0.00157 | -0.0632 | -228.7261
-6 | -0.3019 | 0.00157 | -0.0636 | -192.293
-5.5 | -0.2445 | 0.0016 | -0.0639 | -152.8125
-5 | -0.1871 | 0.00166 | -0.0643 | -112.7108
-4.5 | -0.1321 | 0.0082 | -0.0659 | -16.1098
-4 | -0.0743 | 0.00742 | -0.0666 | -10.0135
-3.5 | -0.0161 | 0.00701 | -0.0671 | -2.2967
-3 | 0.0422 | 0.0068 | -0.0677 | 6.2059
-2.5 | 0.1005 | 0.00671 | -0.0683 | 14.9776
-2 | 0.1588 | 0.00667 | -0.0689 | 23.8081
-1.5 | 0.2172 | 0.00661 | -0.0695 | 32.8593
-1 | 0.2756 | 0.00659 | -0.0701 | 41.8209
-0.5 | 0.334 | 0.0066 | -0.0707 | 50.6061
0 | 0.3923 | 0.00664 | -0.0713 | 59.0813
0.5 | 0.4504 | 0.00675 | -0.0719 | 66.7259
1 | 0.5085 | 0.00676 | -0.0726 | 75.2219
1.5 | 0.5661 | 0.00699 | -0.0733 | 80.9871
2 | 0.6235 | 0.00731 | -0.0739 | 85.2941
2.5 | 0.6813 | 0.00742 | -0.0745 | 91.8194
3 | 0.7388 | 0.0076 | -0.0752 | 97.2105
4 | 0.8514 | 0.00864 | -0.0762 | 98.5417
5.5 | 1.0177 | 0.00812 | -0.0777 | 125.3325
6 | 1.0738 | 0.00846 | -0.0782 | 126.9267
6.5 | 1.1298 | 0.00877 | -0.0787 | 128.8255
7 | 1.1853 | 0.00914 | -0.0791 | 129.6827
7.5 | 1.2403 | 0.00953 | -0.0794 | 130.1469
8 | 1.2951 | 0.00989 | -0.0798 | 130.9505
8.5 | 1.3492 | 0.01032 | -0.0801 | 130.7364
9 | 1.4025 | 0.01083 | -0.0802 | 129.5014
10 | 1.5078 | 0.01181 | -0.0804 | 127.6715
10.5 | 1.5594 | 0.01233 | -0.0804 | 126.472
11 | 1.6097 | 0.01294 | -0.0802 | 124.3972
11.5 | 1.6586 | 0.01364 | -0.0798 | 121.5982
12 | 1.7056 | 0.01444 | -0.079 | 118.1163
12.5 | 1.7502 | 0.01538 | -0.0779 | 113.7971
13 | 1.7951 | 0.01615 | -0.0769 | 111.1517
13.5 | 1.8379 | 0.01697 | -0.0756 | 108.3029
14 | 1.8777 | 0.01784 | -0.0739 | 105.2522
14.5 | 1.9137 | 0.01881 | -0.0715 | 101.7384
15 | 1.9447 | 0.0199 | -0.0683 | 97.7236
15.5 | 1.9612 | 0.02131 | -0.0626 | 92.0319
16 | 1.9733 | 0.02321 | -0.0572 | 85.0194
16.5 | 1.9854 | 0.02566 | -0.0531 | 77.3733
17 | 1.9941 | 0.02881 | -0.0497 | 69.2156
17.5 | 1.9985 | 0.03291 | -0.0474 | 60.7262
18 | 1.9991 | 0.03802 | -0.0462 | 52.5802
18.5 | 1.991 | 0.04449 | -0.0458 | 44.7516
19 | 1.9762 | 0.05188 | -0.0457 | 38.0918
19.5 | 1.9562 | 0.0602 | -0.0463 | 32.495
20 | 1.9297 | 0.06994 | -0.0478 | 27.5908

## 107. Re 10M Mach 0.10 (1)
BIGFOIL.COM POLAR EXPORT
goe257
GOE 257 |  |  |  | Cl Max: | 1.482 | at alpha= | 11 | deg
JavaFoil+Calcfoil stall+Eppler ext transition |  |  |  | L/D Max: | 60.505 | at alpha= | 8.5 | deg
Re: | 10000000 |  |  | Cd Min: | 0.0171 | at alpha= | -4 | deg
Mach: | 0.1 |  |  | Cl=0 at alpha= | -3.8182 | deg
|  |  |  | @ Cl=0.1, Cd= | 0.017271
|  |  |  | @ Cl=0.4, Cd= | 0.017856
|  |  |  | @ Cl=0.6, Cd= | 0.019108
alpha (deg) | Cl | Cd | Cm | Cl/Cd
-17 | -0.353 | 0.13378 | -0.015 | -2.639
-16.5 | -0.369 | 0.1291 | -0.016 | -2.862
-16 | -0.385 | 0.1232 | -0.016 | -3.128
-15.5 | -0.401 | 0.11887 | -0.017 | -3.373
-15 | -0.416 | 0.11416 | -0.017 | -3.64
-14.5 | -0.429 | 0.10885 | -0.018 | -3.941
-14 | -0.441 | 0.11258 | -0.018 | -3.915
-13.5 | -0.451 | 0.1052 | -0.019 | -4.285
-13 | -0.458 | 0.09836 | -0.019 | -4.66
-12.5 | -0.463 | 0.09323 | -0.02 | -4.969
-12 | -0.465 | 0.08752 | -0.02 | -5.312
-11.5 | -0.463 | 0.08211 | -0.021 | -5.639
-11 | -0.457 | 0.07773 | -0.021 | -5.881
-10.5 | -0.447 | 0.07427 | -0.022 | -6.023
-10 | -0.433 | 0.07105 | -0.022 | -6.1
-9.5 | -0.415 | 0.0675 | -0.023 | -6.154
-9 | -0.389 | 0.06434 | -0.023 | -6.05
-8.5 | -0.359 | 0.06149 | -0.024 | -5.846
-8 | -0.328 | 0.05881 | -0.025 | -5.573
-7.5 | -0.294 | 0.05647 | -0.025 | -5.207
-7 | -0.259 | 0.05417 | -0.026 | -4.774
-6.5 | -0.221 | 0.05196 | -0.027 | -4.261
-6 | -0.183 | 0.04999 | -0.027 | -3.656
-5.5 | -0.143 | 0.04812 | -0.028 | -2.966
-5 | -0.125 | 0.01717 | -0.059 | -7.29
-4.5 | -0.073 | 0.01764 | -0.06 | -4.138
-4 | -0.02 | 0.0171 | -0.061 | -1.146
-3.5 | 0.035 | 0.01765 | -0.063 | 1.97
-3 | 0.09 | 0.01718 | -0.064 | 5.236
-2.5 | 0.146 | 0.01769 | -0.065 | 8.239
-2 | 0.202 | 0.01773 | -0.066 | 11.406
-1.5 | 0.259 | 0.01711 | -0.068 | 15.138
-1 | 0.316 | 0.01753 | -0.069 | 18.028
-0.5 | 0.373 | 0.01759 | -0.07 | 21.226
0 | 0.434 | 0.01819 | -0.071 | 23.843
0.5 | 0.492 | 0.01891 | -0.072 | 26.005
1 | 0.549 | 0.01902 | -0.073 | 28.881
1.5 | 0.607 | 0.01912 | -0.075 | 31.732
2 | 0.664 | 0.01922 | -0.076 | 34.57
2.5 | 0.722 | 0.0194 | -0.077 | 37.203
3 | 0.779 | 0.01956 | -0.078 | 39.854
3.5 | 0.837 | 0.01853 | -0.079 | 45.166
4 | 0.894 | 0.01756 | -0.08 | 50.947
4.5 | 0.952 | 0.01746 | -0.081 | 54.523
5 | 1.009 | 0.01994 | -0.082 | 50.605
5.5 | 1.066 | 0.02027 | -0.083 | 52.597
6 | 1.122 | 0.02057 | -0.085 | 54.533
6.5 | 1.177 | 0.02089 | -0.086 | 56.315
7 | 1.231 | 0.02131 | -0.087 | 57.771
7.5 | 1.284 | 0.02169 | -0.088 | 59.2
8 | 1.329 | 0.02212 | -0.089 | 60.09
8.5 | 1.37 | 0.02265 | -0.09 | 60.505
9 | 1.406 | 0.02345 | -0.091 | 59.958
9.5 | 1.436 | 0.02413 | -0.092 | 59.488
10 | 1.459 | 0.02492 | -0.093 | 58.534
10.5 | 1.474 | 0.02556 | -0.094 | 57.667
11 | 1.482 | 0.02635 | -0.095 | 56.247
11.5 | 1.482 | 0.02732 | -0.096 | 54.228
12 | 1.473 | 0.02838 | -0.097 | 51.913
12.5 | 1.457 | 0.02929 | -0.098 | 49.736
13 | 1.433 | 0.0303 | -0.099 | 47.282
13.5 | 1.402 | 0.03162 | -0.1 | 44.332
14 | 1.33 | 0.034 | -0.098 | 39.114
14.5 | 1.272 | 0.03764 | -0.097 | 33.784
15 | 1.214 | 0.04072 | -0.097 | 29.803
15.5 | 1.145 | 0.04685 | -0.095 | 24.444
16 | 1.088 | 0.05109 | -0.095 | 21.287

## 108. Re 10M Mach 0.10 (2)
BIGFOIL.COM POLAR EXPORT
goe257
GOE 257 |  |  |  | Cl Max: | 1.9795 | at alpha= | 17 | deg
XFOIL ncrit=9 |  |  |  | L/D Max: | 130.924 | at alpha= | 8 | deg
Re: | 10000000 |  |  | Cd Min: | 0.17067 | at alpha= | -14.5 | deg
Mach: | 0.1 |  |  | Cl=0 at alpha= | -3.3594 | deg
|  |  |  | @ Cl=0.1, Cd= | 0.0067514
|  |  |  | @ Cl=0.4, Cd= | 0.00665
|  |  |  | @ Cl=0.6, Cd= | 0.0071689
alpha (deg) | Cl | Cd | Cm | Cl/Cd
-14.5 | -0.5977 | 0.17067 | 0.0275 | -3.5021
-14 | -0.5853 | 0.16343 | 0.0242 | -3.5813
-13.5 | -0.5807 | 0.15377 | 0.0202 | -3.7764
-12.5 | -0.5877 | 0.13117 | 0.0107 | -4.4804
-12 | -0.5819 | 0.12404 | 0.008 | -4.6912
-11.5 | -0.6021 | 0.11019 | 0.0014 | -5.4642
-11 | -0.5966 | 0.10281 | -0.0026 | -5.8029
-10.5 | -0.5907 | 0.09557 | -0.0071 | -6.1808
-9.5 | -0.7196 | 0.01013 | -0.0634 | -71.0365
-9 | -0.6621 | 0.00941 | -0.0636 | -70.3613
-8.5 | -0.6044 | 0.00877 | -0.0639 | -68.9168
-8 | -0.5459 | 0.00844 | -0.0641 | -64.6801
-7.5 | -0.4873 | 0.00815 | -0.0644 | -59.7914
-7 | -0.4283 | 0.0081 | -0.0647 | -52.8765
-6.5 | -0.3694 | 0.00806 | -0.065 | -45.8313
-6 | -0.3104 | 0.00808 | -0.0653 | -38.4158
-5.5 | -0.2513 | 0.00814 | -0.0657 | -30.8722
-5 | -0.1923 | 0.00828 | -0.066 | -23.2246
-4.5 | -0.1335 | 0.00823 | -0.0665 | -16.2211
-4 | -0.0751 | 0.00759 | -0.067 | -9.8946
-3.5 | -0.0165 | 0.00707 | -0.0676 | -2.3338
-3 | 0.0422 | 0.00684 | -0.0682 | 6.1696
-2.5 | 0.1009 | 0.00675 | -0.0688 | 14.9481
-2 | 0.1596 | 0.00669 | -0.0694 | 23.8565
-1.5 | 0.2184 | 0.00662 | -0.0699 | 32.9909
-1 | 0.2772 | 0.0066 | -0.0705 | 42
-0.5 | 0.336 | 0.0066 | -0.0711 | 50.9091
0 | 0.3947 | 0.00664 | -0.0717 | 59.4428
0.5 | 0.4531 | 0.00675 | -0.0723 | 67.1259
1 | 0.5116 | 0.00676 | -0.073 | 75.6805
1.5 | 0.5695 | 0.007 | -0.0737 | 81.3571
2 | 0.6273 | 0.00732 | -0.0743 | 85.6967
2.5 | 0.6854 | 0.00742 | -0.0749 | 92.372
3 | 0.7433 | 0.00761 | -0.0755 | 97.6741
4 | 0.8566 | 0.00866 | -0.0766 | 98.9145
4.5 | 0.9109 | 0.00729 | -0.0771 | 124.952
5 | 0.9674 | 0.00779 | -0.0775 | 124.1849
5.5 | 1.0242 | 0.00815 | -0.078 | 125.6687
6 | 1.0807 | 0.0085 | -0.0784 | 127.1412
6.5 | 1.1372 | 0.00881 | -0.0789 | 129.0806
7 | 1.1931 | 0.00919 | -0.0792 | 129.8259
7.5 | 1.2487 | 0.00958 | -0.0796 | 130.3445
8 | 1.304 | 0.00996 | -0.0799 | 130.9237
8.5 | 1.3585 | 0.01041 | -0.0801 | 130.4995
9 | 1.4123 | 0.01095 | -0.0801 | 128.9772
9.5 | 1.4658 | 0.01143 | -0.0802 | 128.2415
10 | 1.5187 | 0.01193 | -0.0801 | 127.3009
10.5 | 1.5707 | 0.01249 | -0.08 | 125.7566
11 | 1.6213 | 0.01314 | -0.0796 | 123.3866
11.5 | 1.6703 | 0.0139 | -0.0789 | 120.1655
12 | 1.717 | 0.0148 | -0.0779 | 116.0135
12.5 | 1.7625 | 0.01569 | -0.0767 | 112.3327
13 | 1.8073 | 0.01651 | -0.0754 | 109.467
13.5 | 1.8495 | 0.01738 | -0.0737 | 106.4154
14 | 1.8878 | 0.01834 | -0.0714 | 102.9335
14.5 | 1.9214 | 0.01944 | -0.0684 | 98.8374
15 | 1.9464 | 0.02074 | -0.0639 | 93.8476
15.5 | 1.9547 | 0.02262 | -0.0572 | 86.4147
16 | 1.9662 | 0.02506 | -0.0525 | 78.4597
16.5 | 1.975 | 0.02822 | -0.0487 | 69.9858
17 | 1.9795 | 0.03235 | -0.0461 | 61.1901
17.5 | 1.9788 | 0.03768 | -0.0448 | 52.5159
18 | 1.9738 | 0.04396 | -0.0444 | 44.8999
18.5 | 1.9564 | 0.05174 | -0.0443 | 37.8121
19 | 1.9348 | 0.06037 | -0.0449 | 32.049
19.5 | 1.9087 | 0.07015 | -0.0465 | 27.2088
20 | 1.875 | 0.08152 | -0.0492 | 23.0005

## 109. Re 10M Mach 0.25 (1)
BIGFOIL.COM POLAR EXPORT
goe257
GOE 257 |  |  |  | Cl Max: | 1.463 | at alpha= | 10.5 | deg
JavaFoil+Calcfoil stall+Eppler ext transition |  |  |  | L/D Max: | 59.997 | at alpha= | 8 | deg
Re: | 10000000 |  |  | Cd Min: | 0.01709 | at alpha= | -1.5 | deg
Mach: | 0.25 |  |  | Cl=0 at alpha= | -3.8214 | deg
|  |  |  | @ Cl=0.1, Cd= | 0.017231
|  |  |  | @ Cl=0.4, Cd= | 0.017777
|  |  |  | @ Cl=0.6, Cd= | 0.019147
alpha (deg) | Cl | Cd | Cm | Cl/Cd
-15.5 | -0.061 | 0.11688 | -0.018 | -0.526
-15 | -0.125 | 0.11506 | -0.018 | -1.088
-14.5 | -0.186 | 0.11312 | -0.018 | -1.645
-14 | -0.233 | 0.10675 | -0.019 | -2.183
-13.5 | -0.274 | 0.10083 | -0.02 | -2.715
-13 | -0.31 | 0.09611 | -0.02 | -3.222
-12.5 | -0.341 | 0.09182 | -0.021 | -3.71
-12 | -0.366 | 0.08662 | -0.021 | -4.226
-11.5 | -0.386 | 0.082 | -0.022 | -4.705
-11 | -0.399 | 0.07679 | -0.023 | -5.199
-10.5 | -0.405 | 0.07625 | -0.023 | -5.309
-10 | -0.404 | 0.07258 | -0.023 | -5.57
-9.5 | -0.397 | 0.06864 | -0.024 | -5.781
-9 | -0.377 | 0.06562 | -0.024 | -5.745
-8.5 | -0.352 | 0.06242 | -0.025 | -5.634
-8 | -0.323 | 0.0595 | -0.025 | -5.436
-7.5 | -0.292 | 0.05704 | -0.026 | -5.126
-7 | -0.259 | 0.05452 | -0.026 | -4.745
-6.5 | -0.223 | 0.05238 | -0.027 | -4.253
-6 | -0.185 | 0.05024 | -0.028 | -3.676
-5.5 | -0.145 | 0.04836 | -0.028 | -2.993
-5 | -0.103 | 0.04661 | -0.029 | -2.215
-4.5 | -0.06 | 0.04512 | -0.03 | -1.337
-4 | -0.02 | 0.01767 | -0.063 | -1.133
-3.5 | 0.036 | 0.01769 | -0.064 | 2.011
-3 | 0.092 | 0.01714 | -0.066 | 5.377
-2.5 | 0.149 | 0.01779 | -0.067 | 8.404
-2 | 0.207 | 0.01776 | -0.068 | 11.681
-1.5 | 0.266 | 0.01709 | -0.069 | 15.559
-1 | 0.325 | 0.01761 | -0.071 | 18.434
-0.5 | 0.384 | 0.01762 | -0.072 | 21.772
0 | 0.446 | 0.01823 | -0.073 | 24.449
0.5 | 0.505 | 0.01897 | -0.074 | 26.634
1 | 0.564 | 0.01908 | -0.075 | 29.575
1.5 | 0.623 | 0.01919 | -0.077 | 32.484
2 | 0.683 | 0.01936 | -0.078 | 35.253
2.5 | 0.742 | 0.01953 | -0.079 | 37.97
3 | 0.801 | 0.01959 | -0.08 | 40.883
3.5 | 0.86 | 0.01866 | -0.081 | 46.085
4 | 0.919 | 0.01766 | -0.082 | 52.011
4.5 | 0.978 | 0.01985 | -0.083 | 49.254
5 | 1.037 | 0.02017 | -0.085 | 51.397
5.5 | 1.095 | 0.02051 | -0.086 | 53.363
6 | 1.151 | 0.02088 | -0.087 | 55.133
6.5 | 1.207 | 0.02129 | -0.088 | 56.711
7 | 1.262 | 0.02163 | -0.089 | 58.352
7.5 | 1.316 | 0.02209 | -0.09 | 59.561
8 | 1.36 | 0.02266 | -0.091 | 59.997
8.5 | 1.398 | 0.02345 | -0.092 | 59.62
9 | 1.429 | 0.02419 | -0.093 | 59.064
9.5 | 1.451 | 0.02494 | -0.094 | 58.162
10 | 1.462 | 0.02591 | -0.096 | 56.432
10.5 | 1.463 | 0.02671 | -0.097 | 54.77
11 | 1.45 | 0.02789 | -0.098 | 52.004
11.5 | 1.425 | 0.0287 | -0.099 | 49.636
12 | 1.385 | 0.03065 | -0.099 | 45.174
12.5 | 1.3 | 0.03299 | -0.098 | 39.416
13 | 1.228 | 0.03452 | -0.098 | 35.574
13.5 | 1.131 | 0.03883 | -0.097 | 29.126
14 | 1.018 | 0.04658 | -0.095 | 21.846
14.5 | 0.9 | 0.05848 | -0.092 | 15.388
15 | 0.715 | 0.12076 | -0.058 | 5.923
15.5 | 0.621 | 0.13142 | -0.056 | 4.722

## 110. Re 10M Mach 0.25 (2)
BIGFOIL.COM POLAR EXPORT
goe257
GOE 257 |  |  |  | Cl Max: | 0.8857 | at alpha= | 4 | deg
XFOIL ncrit=9 |  |  |  | L/D Max: | 104.426 | at alpha= | 3.5 | deg
Re: | 10000000 |  |  | Cd Min: | 0.26013 | at alpha= | -20 | deg
Mach: | 0.25 |  |  | Cl=0 at alpha= | -3.3445 | deg
|  |  |  | @ Cl=0.1, Cd= | 0.0069902
|  |  |  | @ Cl=0.4, Cd= | 0.0066375
|  |  |  | @ Cl=0.6, Cd= | 0.0071608
alpha (deg) | Cl | Cd | Cm | Cl/Cd
-20 | -0.7713 | 0.26013 | 0.075 | -2.9651
-19.5 | -0.7521 | 0.25412 | 0.0705 | -2.9596
-19 | -0.733 | 0.24789 | 0.0661 | -2.957
-18.5 | -0.7138 | 0.24157 | 0.0618 | -2.9548
-18 | -0.6949 | 0.23488 | 0.0575 | -2.9585
-17.5 | -0.6768 | 0.22752 | 0.0533 | -2.9747
-16 | -0.6297 | 0.20127 | 0.0405 | -3.1286
-15.5 | -0.614 | 0.19375 | 0.0366 | -3.169
-15 | -0.5969 | 0.1873 | 0.0331 | -3.1869
-14.5 | -0.5799 | 0.1807 | 0.0296 | -3.2092
-14 | -0.5642 | 0.17374 | 0.0262 | -3.2474
-13.5 | -0.5514 | 0.16594 | 0.0228 | -3.3229
-13 | -0.5521 | 0.15326 | 0.0182 | -3.6024
-12.5 | -0.5559 | 0.14137 | 0.0137 | -3.9322
-12 | -0.5472 | 0.13463 | 0.0114 | -4.0645
-11.5 | -0.5367 | 0.12745 | 0.0079 | -4.2111
-11 | -0.5283 | 0.11977 | 0.0042 | -4.411
-10.5 | -0.5372 | 0.10815 | -0.0014 | -4.9672
-10 | -0.5305 | 0.10057 | -0.0053 | -5.2749
-9.5 | -0.525 | 0.0929 | -0.0097 | -5.6512
-9 | -0.5234 | 0.08532 | -0.0142 | -6.1346
-8.5 | -0.5298 | 0.0693 | -0.0333 | -7.645
-8 | -0.4992 | 0.05871 | -0.0452 | -8.5028
-7.5 | -0.5189 | 0.00923 | -0.0703 | -56.2189
-7 | -0.4558 | 0.00867 | -0.07 | -52.5721
-6.5 | -0.3923 | 0.00848 | -0.0697 | -46.2618
-6 | -0.329 | 0.00853 | -0.0695 | -38.5698
-5.5 | -0.2661 | 0.00855 | -0.0693 | -31.1228
-5 | -0.2036 | 0.0086 | -0.0694 | -23.6744
-4.5 | -0.1416 | 0.00848 | -0.0695 | -16.6981
-4 | -0.0798 | 0.00855 | -0.0697 | -9.3333
-3.5 | -0.019 | 0.00751 | -0.0702 | -2.53
-3 | 0.0421 | 0.00718 | -0.0706 | 5.8635
-2.5 | 0.1031 | 0.00698 | -0.0711 | 14.7708
-2 | 0.1641 | 0.00682 | -0.0716 | 24.0616
-1.5 | 0.2251 | 0.00669 | -0.0722 | 33.6472
-1 | 0.2861 | 0.00662 | -0.0727 | 43.2175
-0.5 | 0.347 | 0.00662 | -0.0733 | 52.4169
0 | 0.4077 | 0.00664 | -0.0739 | 61.4006
0.5 | 0.4682 | 0.00674 | -0.0745 | 69.4659
1 | 0.5286 | 0.00681 | -0.0751 | 77.6211
1.5 | 0.5883 | 0.00711 | -0.0758 | 82.7426
2 | 0.6482 | 0.00737 | -0.0764 | 87.9512
2.5 | 0.7084 | 0.00749 | -0.077 | 94.5794
3 | 0.7684 | 0.00766 | -0.0776 | 100.3133
3.5 | 0.8281 | 0.00793 | -0.0782 | 104.4262
4 | 0.8857 | 0.00878 | -0.0785 | 100.877

## 111. Re 10M Mach 0.50 (1)
BIGFOIL.COM POLAR EXPORT
goe257
GOE 257 |  |  |  | Cl Max: | 1.463 | at alpha= | 8 | deg
JavaFoil+Calcfoil stall+Eppler ext transition |  |  |  | L/D Max: | 58.879 | at alpha= | 7.5 | deg
Re: | 10000000 |  |  | Cd Min: | 0.01744 | at alpha= | -6 | deg
Mach: | 0.5 |  |  | Cl=0 at alpha= | -3.8229 | deg
|  |  |  | @ Cl=0.1, Cd= | 0.036943
|  |  |  | @ Cl=0.4, Cd= | 0.017701
|  |  |  | @ Cl=0.6, Cd= | 0.01936
alpha (deg) | Cl | Cd | Cm | Cl/Cd
-20 | -0.794 | 0.15596 | -0.017 | -5.089
-19.5 | -0.771 | 0.14929 | -0.017 | -5.161
-19 | -0.746 | 0.15028 | -0.017 | -4.962
-18.5 | -0.722 | 0.14579 | -0.018 | -4.952
-18 | -0.698 | 0.14243 | -0.018 | -4.899
-17.5 | -0.674 | 0.13864 | -0.018 | -4.86
-17 | -0.65 | 0.1334 | -0.019 | -4.876
-16.5 | -0.627 | 0.12498 | -0.02 | -5.02
-16 | -0.604 | 0.12576 | -0.02 | -4.801
-15.5 | -0.58 | 0.12628 | -0.021 | -4.589
-15 | -0.557 | 0.11236 | -0.022 | -4.955
-14.5 | -0.533 | 0.1129 | -0.022 | -4.719
-14 | -0.509 | 0.10995 | -0.023 | -4.631
-13.5 | -0.485 | 0.10363 | -0.024 | -4.682
-13 | -0.461 | 0.09758 | -0.025 | -4.726
-12.5 | -0.437 | 0.09023 | -0.026 | -4.846
-12 | -0.413 | 0.08516 | -0.027 | -4.852
-11.5 | -0.389 | 0.08041 | -0.028 | -4.837
-11 | -0.365 | 0.07562 | -0.029 | -4.829
-10.5 | -0.341 | 0.0713 | -0.031 | -4.784
-10 | -0.317 | 0.06708 | -0.032 | -4.724
-9.5 | -0.293 | 0.06177 | -0.035 | -4.749
-9 | -0.271 | 0.05541 | -0.038 | -4.89
-8.5 | -0.294 | 0.01874 | -0.058 | -15.677
-8 | -0.263 | 0.01839 | -0.059 | -14.304
-7.5 | -0.232 | 0.01799 | -0.061 | -12.91
-7 | -0.201 | 0.01767 | -0.062 | -11.381
-6.5 | -0.17 | 0.01759 | -0.064 | -9.656
-6 | -0.138 | 0.01744 | -0.065 | -7.939
-5.5 | -0.147 | 0.01745 | -0.066 | -8.442
-5 | -0.1 | 0.0486 | -0.033 | -2.056
-4.5 | -0.062 | 0.0463 | -0.033 | -1.335
-4 | -0.017 | 0.04526 | -0.033 | -0.379
-3.5 | 0.031 | 0.04332 | -0.034 | 0.718
-3 | 0.082 | 0.04223 | -0.035 | 1.931
-2.5 | 0.165 | 0.01785 | -0.075 | 9.223
-2 | 0.23 | 0.01785 | -0.076 | 12.864
-1.5 | 0.295 | 0.0179 | -0.078 | 16.507
-1 | 0.361 | 0.01766 | -0.079 | 20.468
-0.5 | 0.428 | 0.01773 | -0.08 | 24.132
0 | 0.498 | 0.01839 | -0.082 | 27.066
0.5 | 0.565 | 0.01929 | -0.083 | 29.275
1 | 0.63 | 0.01942 | -0.084 | 32.459
1.5 | 0.696 | 0.01961 | -0.086 | 35.514
2 | 0.762 | 0.01868 | -0.087 | 40.811
2.5 | 0.828 | 0.0199 | -0.088 | 41.603
3 | 0.894 | 0.02011 | -0.09 | 44.456
3.5 | 0.959 | 0.01812 | -0.091 | 52.955
4 | 1.025 | 0.01801 | -0.092 | 56.912
4.5 | 1.09 | 0.02089 | -0.093 | 52.185
5 | 1.155 | 0.02133 | -0.095 | 54.154
5.5 | 1.218 | 0.02185 | -0.096 | 55.747
6 | 1.279 | 0.02247 | -0.097 | 56.922
6.5 | 1.337 | 0.02301 | -0.098 | 58.103
7 | 1.393 | 0.02366 | -0.1 | 58.867
7.5 | 1.443 | 0.02451 | -0.101 | 58.879
8 | 1.463 | 0.02577 | -0.102 | 56.76
8.5 | 1.444 | 0.02742 | -0.103 | 52.667
9 | 1.321 | 0.02968 | -0.104 | 44.492
9.5 | 0.716 | 0.07631 | -0.057 | 9.38
10 | 0.841 | 0.04625 | -0.096 | 18.18
10.5 | 0.868 | 0.0499 | -0.096 | 17.39
11 | 0.798 | 0.09375 | -0.06 | 8.51
11.5 | 0.825 | 0.09226 | -0.06 | 8.943
12 | 0.935 | 0.06327 | -0.094 | 14.78
12.5 | 0.88 | 0.10773 | -0.061 | 8.164
13 | 0.906 | 0.10898 | -0.061 | 8.312

## 112. Re 10M Mach 0.50 (2)
BIGFOIL.COM POLAR EXPORT
goe257
GOE 257 |  |  |  | Cl Max: | 1.5553 | at alpha= | 8.5 | deg
XFOIL ncrit=9 |  |  |  | L/D Max: | 133.833 | at alpha= | 6 | deg
Re: | 10000000 |  |  | Cd Min: | 0.27841 | at alpha= | -19.5 | deg
Mach: | 0.5 |  |  | Cl=0 at alpha= | -3.3024 | deg
|  |  |  | @ Cl=0.1, Cd= | 0.010488
|  |  |  | @ Cl=0.4, Cd= | 0.006805
|  |  |  | @ Cl=0.6, Cd= | 0.0070661
alpha (deg) | Cl | Cd | Cm | Cl/Cd
-19.5 | -0.812 | 0.27841 | 0.0817 | -2.9166
-19 | -0.7886 | 0.26926 | 0.0762 | -2.9288
-18.5 | -0.7655 | 0.26032 | 0.0707 | -2.9406
-18 | -0.7418 | 0.25261 | 0.0656 | -2.9365
-17.5 | -0.7182 | 0.24487 | 0.0605 | -2.933
-17 | -0.695 | 0.23665 | 0.0556 | -2.9368
-16.5 | -0.6723 | 0.22812 | 0.0507 | -2.9471
-16 | -0.6502 | 0.21968 | 0.0459 | -2.9598
-15.5 | -0.6284 | 0.21116 | 0.0412 | -2.9759
-15 | -0.6073 | 0.2024 | 0.0366 | -3.0005
-14.5 | -0.5879 | 0.19305 | 0.032 | -3.0453
-14 | -0.5689 | 0.18443 | 0.0277 | -3.0846
-13.5 | -0.5479 | 0.1772 | 0.0238 | -3.092
-13 | -0.5314 | 0.1705 | 0.0214 | -3.1167
-12.5 | -0.5122 | 0.163 | 0.0173 | -3.1423
-12 | -0.4958 | 0.15479 | 0.0136 | -3.203
-11.5 | -0.4815 | 0.14618 | 0.0098 | -3.2939
-11 | -0.4702 | 0.13717 | 0.006 | -3.4279
-10.5 | -0.4559 | 0.12941 | 0.0026 | -3.5229
-10 | -0.4428 | 0.12158 | -0.0009 | -3.642
-9.5 | -0.4282 | 0.11439 | -0.0042 | -3.7433
-9 | -0.4174 | 0.10641 | -0.0078 | -3.9226
-8.5 | -0.4098 | 0.09796 | -0.012 | -4.1833
-8 | -0.3992 | 0.09042 | -0.016 | -4.415
-7.5 | -0.3918 | 0.08259 | -0.0205 | -4.7439
-7 | -0.3847 | 0.0757 | -0.0252 | -5.0819
-6.5 | -0.361 | 0.06651 | -0.0368 | -5.4278
-6 | -0.3253 | 0.05694 | -0.049 | -5.713
-5.5 | -0.2792 | 0.04713 | -0.0603 | -5.924
-5 | -0.2239 | 0.03788 | -0.0689 | -5.9108
-4.5 | -0.1623 | 0.02937 | -0.0748 | -5.526
-4 | -0.096 | 0.02341 | -0.0776 | -4.1008
-3.5 | -0.0279 | 0.01615 | -0.08 | -1.7276
-3 | 0.0427 | 0.01341 | -0.0807 | 3.1842
-2.5 | 0.1137 | 0.00979 | -0.0815 | 11.6139
-2 | 0.1846 | 0.0084 | -0.0818 | 21.9762
-1.5 | 0.2555 | 0.0078 | -0.082 | 32.7564
-1 | 0.3259 | 0.00713 | -0.0825 | 45.7083
-0.5 | 0.3965 | 0.00681 | -0.0829 | 58.2232
0 | 0.4667 | 0.00671 | -0.0834 | 69.5529
0.5 | 0.5365 | 0.00679 | -0.084 | 79.0133
1 | 0.6055 | 0.00709 | -0.0846 | 85.402
1.5 | 0.6735 | 0.00753 | -0.0852 | 89.4422
2 | 0.743 | 0.00763 | -0.0858 | 97.3788
2.5 | 0.8128 | 0.00776 | -0.0863 | 104.7423
3 | 0.8824 | 0.008 | -0.0867 | 110.3
3.5 | 0.9486 | 0.00897 | -0.0866 | 105.7525
4 | 1.0186 | 0.00923 | -0.0867 | 110.3575
4.5 | 1.0833 | 0.00828 | -0.0863 | 130.8333
5 | 1.1537 | 0.00872 | -0.086 | 132.305
5.5 | 1.2244 | 0.00918 | -0.0853 | 133.3769
6 | 1.2955 | 0.00968 | -0.0843 | 133.8326
6.5 | 1.3662 | 0.01031 | -0.0829 | 132.5121
7 | 1.4364 | 0.01106 | -0.0808 | 129.8734
7.5 | 1.5024 | 0.01226 | -0.0776 | 122.5449
8 | 1.5492 | 0.01473 | -0.0712 | 105.1731
8.5 | 1.5553 | 0.01865 | -0.0597 | 83.3941
9 | 1.5279 | 0.02371 | -0.0467 | 64.4412
9.5 | 1.5046 | 0.03146 | -0.0412 | 47.8258
10 | 1.4775 | 0.04111 | -0.0396 | 35.9402
10.5 | 1.4427 | 0.05167 | -0.0395 | 27.9214
11 | 1.4043 | 0.06323 | -0.0412 | 22.2094
11.5 | 1.3656 | 0.07602 | -0.045 | 17.9637
12 | 1.3277 | 0.08967 | -0.0503 | 14.8065
12.5 | 1.2913 | 0.10378 | -0.0564 | 12.4427
13 | 1.2583 | 0.11832 | -0.0633 | 10.6347
13.5 | 1.2301 | 0.13311 | -0.071 | 9.2412

## 113. Re 12M Mach 0.00 (1)
BIGFOIL.COM POLAR EXPORT
goe257
GOE 257 |  |  |  | Cl Max: | 1.487 | at alpha= | 11.5 | deg
JavaFoil+Calcfoil stall+Eppler ext transition |  |  |  | L/D Max: | 61.378 | at alpha= | 8.5 | deg
Re: | 12000000 |  |  | Cd Min: | 0.01698 | at alpha= | -1.5 | deg
Mach: | 0 |  |  | Cl=0 at alpha= | -3.8182 | deg
|  |  |  | @ Cl=0.1, Cd= | 0.017594
|  |  |  | @ Cl=0.4, Cd= | 0.017977
|  |  |  | @ Cl=0.6, Cd= | 0.018917
alpha (deg) | Cl | Cd | Cm | Cl/Cd
-17.5 | -0.376 | 0.13993 | -0.015 | -2.69
-17 | -0.391 | 0.13242 | -0.015 | -2.952
-16.5 | -0.405 | 0.12836 | -0.016 | -3.156
-16 | -0.419 | 0.12288 | -0.016 | -3.407
-15.5 | -0.431 | 0.11839 | -0.017 | -3.644
-15 | -0.443 | 0.11324 | -0.017 | -3.916
-14.5 | -0.454 | 0.10856 | -0.018 | -4.182
-14 | -0.463 | 0.10848 | -0.018 | -4.267
-13.5 | -0.47 | 0.10348 | -0.018 | -4.542
-13 | -0.475 | 0.09771 | -0.019 | -4.86
-12.5 | -0.477 | 0.09234 | -0.02 | -5.166
-12 | -0.476 | 0.0869 | -0.02 | -5.479
-11.5 | -0.472 | 0.08118 | -0.021 | -5.812
-11 | -0.464 | 0.0769 | -0.021 | -6.032
-10.5 | -0.452 | 0.07386 | -0.022 | -6.123
-10 | -0.437 | 0.07043 | -0.022 | -6.202
-9.5 | -0.417 | 0.06708 | -0.023 | -6.223
-9 | -0.39 | 0.06394 | -0.023 | -6.107
-8.5 | -0.36 | 0.06111 | -0.024 | -5.895
-8 | -0.328 | 0.05854 | -0.025 | -5.603
-7.5 | -0.294 | 0.05612 | -0.025 | -5.239
-7 | -0.262 | 0.05007 | -0.033 | -5.23
-6.5 | -0.222 | 0.05054 | -0.03 | -4.395
-6 | -0.225 | 0.01706 | -0.056 | -13.19
-5.5 | -0.176 | 0.01716 | -0.058 | -10.231
-5 | -0.125 | 0.01753 | -0.059 | -7.119
-4.5 | -0.073 | 0.01754 | -0.06 | -4.146
-4 | -0.02 | 0.01759 | -0.061 | -1.11
-3.5 | 0.035 | 0.01756 | -0.062 | 1.972
-3 | 0.09 | 0.0176 | -0.064 | 5.089
-2.5 | 0.145 | 0.01757 | -0.065 | 8.262
-2 | 0.201 | 0.0176 | -0.066 | 11.436
-1.5 | 0.258 | 0.01698 | -0.067 | 15.185
-1 | 0.314 | 0.01742 | -0.068 | 18.05
-0.5 | 0.372 | 0.01737 | -0.07 | 21.386
0 | 0.432 | 0.01867 | -0.071 | 23.119
0.5 | 0.489 | 0.01879 | -0.072 | 26.045
1 | 0.547 | 0.01888 | -0.073 | 28.951
1.5 | 0.604 | 0.01892 | -0.074 | 31.911
2 | 0.661 | 0.01809 | -0.075 | 36.533
2.5 | 0.718 | 0.0192 | -0.076 | 37.419
3 | 0.776 | 0.01931 | -0.078 | 40.165
3.5 | 0.833 | 0.01742 | -0.079 | 47.807
4 | 0.89 | 0.01789 | -0.08 | 49.76
4.5 | 0.947 | 0.0195 | -0.081 | 48.577
5 | 1.004 | 0.01963 | -0.082 | 51.168
5.5 | 1.061 | 0.01997 | -0.083 | 53.128
6 | 1.116 | 0.02034 | -0.084 | 54.881
6.5 | 1.171 | 0.02065 | -0.085 | 56.707
7 | 1.225 | 0.02095 | -0.086 | 58.473
7.5 | 1.278 | 0.02131 | -0.087 | 59.961
8 | 1.324 | 0.02182 | -0.088 | 60.667
8.5 | 1.365 | 0.02224 | -0.089 | 61.378
9 | 1.401 | 0.02303 | -0.09 | 60.86
9.5 | 1.432 | 0.02367 | -0.091 | 60.497
10 | 1.457 | 0.0244 | -0.092 | 59.681
10.5 | 1.474 | 0.025 | -0.093 | 58.955
11 | 1.484 | 0.02587 | -0.094 | 57.391
11.5 | 1.487 | 0.02669 | -0.095 | 55.726
12 | 1.483 | 0.02757 | -0.096 | 53.792
12.5 | 1.471 | 0.02847 | -0.097 | 51.656
13 | 1.452 | 0.02939 | -0.098 | 49.403
13.5 | 1.426 | 0.0305 | -0.099 | 46.766
14 | 1.395 | 0.03156 | -0.1 | 44.199
14.5 | 1.317 | 0.03516 | -0.098 | 37.469
15 | 1.273 | 0.03673 | -0.098 | 34.651
15.5 | 1.207 | 0.0422 | -0.096 | 28.604
16 | 1.15 | 0.04658 | -0.096 | 24.689
16.5 | 1.089 | 0.05385 | -0.095 | 20.233

## 114. Re 12M Mach 0.00 (2)
BIGFOIL.COM POLAR EXPORT
goe257
GOE 257 |  |  |  | Cl Max: | 2.0164 | at alpha= | 18 | deg
XFOIL ncrit=9 |  |  |  | L/D Max: | 135.094 | at alpha= | 8 | deg
Re: | 12000000 |  |  | Cd Min: | 0.18906 | at alpha= | -16 | deg
Mach: | 0 |  |  | Cl=0 at alpha= | -3.3608 | deg
|  |  |  | @ Cl=0.1, Cd= | 0.0066406
|  |  |  | @ Cl=0.4, Cd= | 0.0064944
|  |  |  | @ Cl=0.6, Cd= | 0.0071568
alpha (deg) | Cl | Cd | Cm | Cl/Cd
-16 | -0.644 | 0.18906 | 0.0375 | -3.4063
-15.5 | -0.63 | 0.18205 | 0.0339 | -3.4606
-15 | -0.616 | 0.17531 | 0.0304 | -3.5138
-14 | -0.6232 | 0.15088 | 0.0203 | -4.1304
-13.5 | -0.6133 | 0.14363 | 0.0169 | -4.27
-13 | -0.6036 | 0.13656 | 0.0137 | -4.42
-12.5 | -0.6253 | 0.12226 | 0.0076 | -5.1145
-11 | -0.8771 | 0.01209 | -0.0608 | -72.5476
-10.5 | -0.8233 | 0.01101 | -0.0612 | -74.7775
-10 | -0.7674 | 0.01035 | -0.0615 | -74.1449
-9.5 | -0.7117 | 0.00935 | -0.0619 | -76.1176
-9 | -0.6548 | 0.00883 | -0.0623 | -74.1563
-8.5 | -0.5978 | 0.00829 | -0.0627 | -72.111
-8 | -0.5402 | 0.00801 | -0.063 | -67.4407
-7.5 | -0.4823 | 0.00773 | -0.0634 | -62.3933
-7 | -0.4242 | 0.00764 | -0.0638 | -55.5236
-6.5 | -0.366 | 0.00757 | -0.0642 | -48.3487
-6 | -0.3077 | 0.00753 | -0.0646 | -40.8632
-5.5 | -0.2493 | 0.00762 | -0.0651 | -32.7165
-5 | -0.1908 | 0.00773 | -0.0655 | -24.6831
-4.5 | -0.1325 | 0.00771 | -0.066 | -17.1855
-4 | -0.074 | 0.00789 | -0.0665 | -9.379
-3.5 | -0.0162 | 0.00695 | -0.0672 | -2.3309
-3 | 0.042 | 0.00676 | -0.0678 | 6.213
-2.5 | 0.1003 | 0.00664 | -0.0684 | 15.1054
-2 | 0.1587 | 0.00653 | -0.069 | 24.3032
-1.5 | 0.2172 | 0.00643 | -0.0696 | 33.7792
-1 | 0.2757 | 0.00641 | -0.0702 | 43.0109
-0.5 | 0.3341 | 0.00643 | -0.0708 | 51.9596
0 | 0.3924 | 0.00648 | -0.0714 | 60.5556
0.5 | 0.4505 | 0.00659 | -0.072 | 68.3612
1 | 0.5083 | 0.00685 | -0.0726 | 74.2044
1.5 | 0.5658 | 0.00708 | -0.0733 | 79.9153
2 | 0.6237 | 0.00721 | -0.074 | 86.5049
2.5 | 0.6815 | 0.00729 | -0.0746 | 93.4842
3 | 0.7392 | 0.00744 | -0.0752 | 99.3548
3.5 | 0.7963 | 0.00772 | -0.0758 | 103.1477
4 | 0.8519 | 0.00847 | -0.0763 | 100.5785
4.5 | 0.906 | 0.00709 | -0.0769 | 127.7856
5 | 0.9622 | 0.0076 | -0.0773 | 126.6053
5.5 | 1.0187 | 0.00791 | -0.0779 | 128.7863
6.5 | 1.1311 | 0.00853 | -0.0788 | 132.6026
7 | 1.1866 | 0.0089 | -0.0793 | 133.3258
7.5 | 1.242 | 0.00924 | -0.0797 | 134.4156
8 | 1.2969 | 0.0096 | -0.0801 | 135.0938
8.5 | 1.3511 | 0.01004 | -0.0804 | 134.5717
9.5 | 1.458 | 0.01095 | -0.0808 | 133.1507
10 | 1.5107 | 0.01141 | -0.0809 | 132.4014
10.5 | 1.5625 | 0.01193 | -0.0809 | 130.9723
11 | 1.613 | 0.01256 | -0.0807 | 128.4236
11.5 | 1.662 | 0.01327 | -0.0803 | 125.2449
13.5 | 1.847 | 0.01621 | -0.0771 | 113.942
14 | 1.8886 | 0.01704 | -0.0756 | 110.8333
14.5 | 1.9266 | 0.01795 | -0.0736 | 107.3315
15 | 1.9604 | 0.01897 | -0.0708 | 103.3421
15.5 | 1.9875 | 0.02018 | -0.0671 | 98.4886
16 | 1.9948 | 0.02192 | -0.0601 | 91.0036
16.5 | 2.0049 | 0.02423 | -0.0551 | 82.7445
17 | 2.0121 | 0.02728 | -0.0511 | 73.7573
17.5 | 2.0153 | 0.03124 | -0.0481 | 64.5102
18 | 2.0164 | 0.03606 | -0.0465 | 55.9179
18.5 | 2.0093 | 0.04234 | -0.0459 | 47.4563
19 | 1.9956 | 0.0495 | -0.0456 | 40.3152
19.5 | 1.9764 | 0.05761 | -0.046 | 34.3065
20 | 1.9495 | 0.06719 | -0.0473 | 29.0147

## 115. Re 12M Mach 0.10 (1)
BIGFOIL.COM POLAR EXPORT
goe257
GOE 257 |  |  |  | Cl Max: | 1.482 | at alpha= | 11 | deg
JavaFoil+Calcfoil stall+Eppler ext transition |  |  |  | L/D Max: | 60.817 | at alpha= | 8.5 | deg
Re: | 12000000 |  |  | Cd Min: | 0.01697 | at alpha= | -1.5 | deg
Mach: | 0.1 |  |  | Cl=0 at alpha= | -3.8182 | deg
|  |  |  | @ Cl=0.1, Cd= | 0.017556
|  |  |  | @ Cl=0.4, Cd= | 0.017974
|  |  |  | @ Cl=0.6, Cd= | 0.018982
alpha (deg) | Cl | Cd | Cm | Cl/Cd
-17 | -0.353 | 0.13369 | -0.015 | -2.642
-16.5 | -0.37 | 0.12843 | -0.016 | -2.878
-16 | -0.386 | 0.12295 | -0.017 | -3.137
-15.5 | -0.401 | 0.11723 | -0.017 | -3.421
-15 | -0.416 | 0.11318 | -0.017 | -3.672
-14.5 | -0.429 | 0.10879 | -0.018 | -3.945
-14 | -0.441 | 0.11069 | -0.018 | -3.982
-13.5 | -0.451 | 0.10552 | -0.019 | -4.272
-13 | -0.458 | 0.0988 | -0.019 | -4.64
-12.5 | -0.463 | 0.09384 | -0.02 | -4.937
-12 | -0.465 | 0.08812 | -0.02 | -5.277
-11.5 | -0.463 | 0.08194 | -0.021 | -5.651
-11 | -0.457 | 0.07752 | -0.021 | -5.899
-10.5 | -0.447 | 0.07402 | -0.022 | -6.045
-10 | -0.434 | 0.07035 | -0.022 | -6.162
-9.5 | -0.415 | 0.06701 | -0.023 | -6.2
-9 | -0.389 | 0.06412 | -0.024 | -6.072
-8.5 | -0.36 | 0.06122 | -0.024 | -5.874
-8 | -0.328 | 0.05863 | -0.025 | -5.591
-7.5 | -0.294 | 0.05618 | -0.025 | -5.235
-7 | -0.259 | 0.05392 | -0.026 | -4.796
-6.5 | -0.221 | 0.05174 | -0.027 | -4.28
-6 | -0.184 | 0.0482 | -0.031 | -3.816
-5.5 | -0.176 | 0.01711 | -0.058 | -10.296
-5 | -0.125 | 0.01707 | -0.059 | -7.335
-4.5 | -0.073 | 0.01759 | -0.06 | -4.15
-4 | -0.02 | 0.01759 | -0.061 | -1.114
-3.5 | 0.035 | 0.01758 | -0.063 | 1.977
-3 | 0.09 | 0.01756 | -0.064 | 5.123
-2.5 | 0.146 | 0.01754 | -0.065 | 8.313
-2 | 0.202 | 0.01758 | -0.066 | 11.501
-1.5 | 0.259 | 0.01697 | -0.068 | 15.265
-1 | 0.316 | 0.01749 | -0.069 | 18.074
-0.5 | 0.373 | 0.01743 | -0.07 | 21.424
0 | 0.434 | 0.01866 | -0.071 | 23.249
0.5 | 0.492 | 0.01882 | -0.072 | 26.127
1 | 0.549 | 0.01885 | -0.073 | 29.14
1.5 | 0.607 | 0.019 | -0.075 | 31.931
2 | 0.664 | 0.01816 | -0.076 | 36.573
2.5 | 0.722 | 0.01921 | -0.077 | 37.574
3 | 0.779 | 0.0193 | -0.078 | 40.383
3.5 | 0.837 | 0.01745 | -0.079 | 47.974
4 | 0.894 | 0.01791 | -0.08 | 49.952
4.5 | 0.952 | 0.01954 | -0.081 | 48.707
5 | 1.009 | 0.01968 | -0.082 | 51.287
5.5 | 1.066 | 0.02002 | -0.083 | 53.25
6 | 1.122 | 0.02039 | -0.085 | 55.011
6.5 | 1.177 | 0.0207 | -0.086 | 56.835
7 | 1.231 | 0.02101 | -0.087 | 58.593
7.5 | 1.284 | 0.02137 | -0.088 | 60.07
8 | 1.329 | 0.02188 | -0.089 | 60.74
8.5 | 1.37 | 0.02253 | -0.09 | 60.817
9 | 1.406 | 0.02314 | -0.091 | 60.758
9.5 | 1.436 | 0.0238 | -0.092 | 60.323
10 | 1.459 | 0.02456 | -0.093 | 59.398
10.5 | 1.474 | 0.02517 | -0.094 | 58.567
11 | 1.482 | 0.02607 | -0.095 | 56.836
11.5 | 1.482 | 0.02686 | -0.096 | 55.163
12 | 1.473 | 0.02786 | -0.097 | 52.878
12.5 | 1.457 | 0.02887 | -0.098 | 50.46
13 | 1.433 | 0.0298 | -0.099 | 48.083
13.5 | 1.402 | 0.03085 | -0.1 | 45.439
14 | 1.333 | 0.03321 | -0.098 | 40.139
14.5 | 1.276 | 0.0365 | -0.097 | 34.951
15 | 1.223 | 0.03852 | -0.098 | 31.755
15.5 | 1.149 | 0.04537 | -0.096 | 25.327
16 | 1.086 | 0.05142 | -0.095 | 21.114

## 116. Re 12M Mach 0.10 (2)
BIGFOIL.COM POLAR EXPORT
goe257
GOE 257 |  |  |  | Cl Max: | 1.9974 | at alpha= | 17 | deg
XFOIL ncrit=9 |  |  |  | L/D Max: | 135.036 | at alpha= | 8 | deg
Re: | 12000000 |  |  | Cd Min: | 0.17606 | at alpha= | -15 | deg
Mach: | 0.1 |  |  | Cl=0 at alpha= | -3.3577 | deg
|  |  |  | @ Cl=0.1, Cd= | 0.0066721
|  |  |  | @ Cl=0.4, Cd= | 0.0064898
|  |  |  | @ Cl=0.6, Cd= | 0.007138
alpha (deg) | Cl | Cd | Cm | Cl/Cd
-15 | -0.6153 | 0.17606 | 0.0306 | -3.4948
-14.5 | -0.6019 | 0.16929 | 0.0273 | -3.5554
-14 | -0.5884 | 0.16249 | 0.024 | -3.6211
-13.5 | -0.6107 | 0.14469 | 0.0171 | -4.2207
-13 | -0.6009 | 0.13754 | 0.0138 | -4.3689
-12.5 | -0.594 | 0.13076 | 0.0114 | -4.5427
-12 | -0.6145 | 0.11646 | 0.0047 | -5.2765
-11.5 | -0.6062 | 0.10959 | 0.0008 | -5.5315
-11 | -0.5993 | 0.10239 | -0.0032 | -5.8531
-10 | -0.7764 | 0.01115 | -0.0631 | -69.6323
-9.5 | -0.7199 | 0.01004 | -0.0633 | -71.7032
-9 | -0.6628 | 0.00908 | -0.0636 | -72.9956
-8.5 | -0.6049 | 0.00847 | -0.0639 | -71.4168
-8 | -0.5465 | 0.00812 | -0.0641 | -67.303
-7.5 | -0.4878 | 0.00782 | -0.0644 | -62.3785
-7 | -0.4289 | 0.00768 | -0.0647 | -55.8464
-6.5 | -0.3699 | 0.00762 | -0.065 | -48.5433
-6 | -0.3109 | 0.00757 | -0.0654 | -41.07
-5.5 | -0.2518 | 0.00767 | -0.0657 | -32.8292
-5 | -0.1928 | 0.00777 | -0.0661 | -24.8134
-4.5 | -0.1339 | 0.00774 | -0.0665 | -17.2997
-4 | -0.075 | 0.00791 | -0.067 | -9.4817
-3.5 | -0.0167 | 0.00702 | -0.0676 | -2.3789
-2.5 | 0.1007 | 0.00667 | -0.0688 | 15.0975
-2 | 0.1595 | 0.00655 | -0.0694 | 24.3511
-1.5 | 0.2184 | 0.00644 | -0.07 | 33.913
-1 | 0.2773 | 0.00641 | -0.0705 | 43.2605
-0.5 | 0.3361 | 0.00643 | -0.0711 | 52.2706
0 | 0.3948 | 0.00648 | -0.0718 | 60.9259
0.5 | 0.4533 | 0.00659 | -0.0724 | 68.786
1 | 0.5114 | 0.00685 | -0.073 | 74.6569
1.5 | 0.5693 | 0.00708 | -0.0737 | 80.4096
2.5 | 0.6857 | 0.0073 | -0.075 | 93.9315
3.5 | 0.8012 | 0.00774 | -0.0762 | 103.5142
4 | 0.8572 | 0.00848 | -0.0767 | 101.0849
4.5 | 0.9117 | 0.00711 | -0.0772 | 128.2278
5 | 0.9682 | 0.00763 | -0.0777 | 126.8938
5.5 | 1.0252 | 0.00794 | -0.0781 | 129.1184
6 | 1.082 | 0.00826 | -0.0786 | 130.9927
6.5 | 1.1385 | 0.00857 | -0.0791 | 132.8471
7 | 1.1945 | 0.00895 | -0.0795 | 133.4637
7.5 | 1.2504 | 0.00929 | -0.0798 | 134.5963
8 | 1.3058 | 0.00967 | -0.0802 | 135.0362
8.5 | 1.3605 | 0.01012 | -0.0804 | 134.4368
9.5 | 1.4686 | 0.01105 | -0.0806 | 132.905
10 | 1.5218 | 0.01153 | -0.0806 | 131.9861
10.5 | 1.5739 | 0.01209 | -0.0805 | 130.182
11 | 1.6248 | 0.01276 | -0.0801 | 127.3354
11.5 | 1.6739 | 0.01354 | -0.0795 | 123.6263
13 | 1.8158 | 0.01577 | -0.0768 | 115.1427
13.5 | 1.8596 | 0.0166 | -0.0754 | 112.0241
14 | 1.9001 | 0.01751 | -0.0734 | 108.5151
14.5 | 1.9362 | 0.01854 | -0.0707 | 104.4337
15 | 1.966 | 0.01975 | -0.0671 | 99.5443
15.5 | 1.9776 | 0.02138 | -0.0603 | 92.4977
16 | 1.9856 | 0.02372 | -0.0545 | 83.7099
16.5 | 1.9935 | 0.02672 | -0.0501 | 74.607
17 | 1.9974 | 0.03061 | -0.0469 | 65.2532
17.5 | 1.9969 | 0.03566 | -0.045 | 55.9983
18 | 1.9926 | 0.04176 | -0.0444 | 47.7155
18.5 | 1.9757 | 0.04942 | -0.0442 | 39.9777
19 | 1.9541 | 0.05792 | -0.0446 | 33.7379
19.5 | 1.927 | 0.06766 | -0.0459 | 28.4806
20 | 1.8924 | 0.07901 | -0.0484 | 23.9514

## 117. Re 12M Mach 0.25 (1)
BIGFOIL.COM POLAR EXPORT
goe257
GOE 257 |  |  |  | Cl Max: | 1.463 | at alpha= | 10.5 | deg
JavaFoil+Calcfoil stall+Eppler ext transition |  |  |  | L/D Max: | 60.905 | at alpha= | 8 | deg
Re: | 12000000 |  |  | Cd Min: | 0.017 | at alpha= | -1.5 | deg
Mach: | 0.25 |  |  | Cl=0 at alpha= | -3.8214 | deg
|  |  |  | @ Cl=0.1, Cd= | 0.01758
|  |  |  | @ Cl=0.4, Cd= | 0.017788
|  |  |  | @ Cl=0.6, Cd= | 0.019035
alpha (deg) | Cl | Cd | Cm | Cl/Cd
-15.5 | -0.061 | 0.11594 | -0.019 | -0.53
-15 | -0.125 | 0.11514 | -0.019 | -1.088
-14.5 | -0.186 | 0.11301 | -0.018 | -1.648
-14 | -0.233 | 0.10611 | -0.019 | -2.196
-13.5 | -0.274 | 0.10062 | -0.02 | -2.721
-13 | -0.31 | 0.09564 | -0.021 | -3.238
-12.5 | -0.341 | 0.09098 | -0.021 | -3.744
-12 | -0.366 | 0.08645 | -0.022 | -4.236
-11.5 | -0.386 | 0.08216 | -0.022 | -4.697
-11 | -0.4 | 0.07616 | -0.024 | -5.249
-10.5 | -0.406 | 0.07271 | -0.024 | -5.577
-10 | -0.404 | 0.07201 | -0.023 | -5.614
-9.5 | -0.397 | 0.06851 | -0.024 | -5.793
-9 | -0.377 | 0.06502 | -0.024 | -5.799
-8.5 | -0.352 | 0.062 | -0.025 | -5.674
-8 | -0.323 | 0.05904 | -0.025 | -5.479
-7.5 | -0.292 | 0.05674 | -0.026 | -5.154
-7 | -0.259 | 0.05438 | -0.027 | -4.759
-6.5 | -0.223 | 0.05213 | -0.027 | -4.274
-6 | -0.185 | 0.05039 | -0.028 | -3.665
-5.5 | -0.145 | 0.04859 | -0.029 | -2.979
-5 | -0.127 | 0.01757 | -0.061 | -7.251
-4.5 | -0.074 | 0.0176 | -0.062 | -4.227
-4 | -0.02 | 0.01762 | -0.063 | -1.136
-3.5 | 0.036 | 0.01761 | -0.064 | 2.02
-3 | 0.092 | 0.01758 | -0.066 | 5.24
-2.5 | 0.149 | 0.01758 | -0.067 | 8.505
-2 | 0.207 | 0.01761 | -0.068 | 11.78
-1.5 | 0.266 | 0.017 | -0.069 | 15.645
-1 | 0.325 | 0.0175 | -0.071 | 18.542
-0.5 | 0.384 | 0.01745 | -0.072 | 21.975
0 | 0.446 | 0.01876 | -0.073 | 23.752
0.5 | 0.505 | 0.01881 | -0.074 | 26.859
1 | 0.564 | 0.01898 | -0.075 | 29.735
1.5 | 0.623 | 0.01907 | -0.077 | 32.69
2 | 0.683 | 0.01815 | -0.078 | 37.604
2.5 | 0.742 | 0.01928 | -0.079 | 38.475
3 | 0.801 | 0.01944 | -0.08 | 41.196
3.5 | 0.86 | 0.01758 | -0.081 | 48.919
4 | 0.919 | 0.01803 | -0.082 | 50.956
4.5 | 0.978 | 0.01972 | -0.084 | 49.569
5 | 1.037 | 0.01992 | -0.085 | 52.036
5.5 | 1.095 | 0.02032 | -0.086 | 53.88
6 | 1.151 | 0.02065 | -0.087 | 55.764
6.5 | 1.207 | 0.02099 | -0.088 | 57.522
7 | 1.262 | 0.02142 | -0.089 | 58.935
7.5 | 1.316 | 0.02177 | -0.09 | 60.44
8 | 1.36 | 0.02233 | -0.091 | 60.905
8.5 | 1.398 | 0.02309 | -0.092 | 60.543
9 | 1.429 | 0.02383 | -0.093 | 59.953
9.5 | 1.451 | 0.02459 | -0.094 | 58.99
10 | 1.462 | 0.02552 | -0.096 | 57.315
10.5 | 1.463 | 0.02644 | -0.097 | 55.324
11 | 1.45 | 0.02715 | -0.098 | 53.428
11.5 | 1.425 | 0.02831 | -0.099 | 50.312
12 | 1.385 | 0.03001 | -0.099 | 46.136
12.5 | 1.304 | 0.03216 | -0.098 | 40.558
13 | 1.232 | 0.03357 | -0.099 | 36.695
13.5 | 1.138 | 0.03715 | -0.098 | 30.63
14 | 1.022 | 0.04482 | -0.095 | 22.8
14.5 | 0.908 | 0.05359 | -0.093 | 16.949
15 | 0.732 | 0.1092 | -0.071 | 6.699
15.5 | 0.621 | 0.1306 | -0.057 | 4.756

## 118. Re 12M Mach 0.25 (2)
BIGFOIL.COM POLAR EXPORT
goe257
GOE 257 |  |  |  | Cl Max: | 1.8854 | at alpha= | 13.5 | deg
XFOIL ncrit=9 |  |  |  | L/D Max: | 135.418 | at alpha= | 7.5 | deg
Re: | 12000000 |  |  | Cd Min: | 0.19329 | at alpha= | -15.5 | deg
Mach: | 0.25 |  |  | Cl=0 at alpha= | -3.3455 | deg
|  |  |  | @ Cl=0.1, Cd= | 0.0068319
|  |  |  | @ Cl=0.4, Cd= | 0.0064649
|  |  |  | @ Cl=0.6, Cd= | 0.0071697
alpha (deg) | Cl | Cd | Cm | Cl/Cd
-15.5 | -0.6154 | 0.19329 | 0.0366 | -3.1838
-14 | -0.5826 | 0.1665 | 0.0247 | -3.4991
-13.5 | -0.5689 | 0.15932 | 0.0213 | -3.5708
-13 | -0.558 | 0.15279 | 0.019 | -3.6521
-12.5 | -0.5644 | 0.1402 | 0.0141 | -4.0257
-12 | -0.5535 | 0.13309 | 0.0105 | -4.1588
-11.5 | -0.544 | 0.12561 | 0.007 | -4.3309
-11 | -0.5497 | 0.11462 | 0.0019 | -4.7958
-10.5 | -0.5411 | 0.10734 | -0.0017 | -5.041
-10 | -0.5611 | 0.09411 | -0.0093 | -5.9622
-9.5 | -0.5586 | 0.08646 | -0.014 | -6.4608
-9 | -0.5548 | 0.07821 | -0.0221 | -7.0937
-8.5 | -0.5325 | 0.06794 | -0.035 | -7.8378
-7.5 | -0.52 | 0.00866 | -0.0704 | -60.0462
-7 | -0.4565 | 0.00822 | -0.07 | -55.5353
-6.5 | -0.3932 | 0.00792 | -0.0698 | -49.6465
-6 | -0.3298 | 0.00791 | -0.0695 | -41.6941
-5.5 | -0.2668 | 0.00798 | -0.0694 | -33.4336
-5 | -0.2042 | 0.00804 | -0.0694 | -25.398
-4.5 | -0.1421 | 0.00798 | -0.0696 | -17.807
-4 | -0.0802 | 0.0081 | -0.0698 | -9.9012
-3.5 | -0.0187 | 0.00811 | -0.0701 | -2.3058
-3 | 0.0418 | 0.00707 | -0.0707 | 5.9123
-2.5 | 0.1029 | 0.00682 | -0.0712 | 15.088
-2 | 0.164 | 0.00663 | -0.0717 | 24.736
-1.5 | 0.2251 | 0.00649 | -0.0722 | 34.6841
-1 | 0.2862 | 0.00643 | -0.0727 | 44.5101
-0.5 | 0.3471 | 0.00643 | -0.0733 | 53.9813
0 | 0.4078 | 0.00647 | -0.0739 | 63.0294
0.5 | 0.4683 | 0.00659 | -0.0745 | 71.0622
1 | 0.5283 | 0.00691 | -0.0752 | 76.4544
1.5 | 0.5881 | 0.00715 | -0.0759 | 82.2517
2 | 0.6484 | 0.00725 | -0.0765 | 89.4345
2.5 | 0.7087 | 0.00734 | -0.0771 | 96.5531
3 | 0.7687 | 0.00754 | -0.0777 | 101.9496
4 | 0.8864 | 0.00857 | -0.0786 | 103.4306
4.5 | 0.9429 | 0.00726 | -0.0791 | 129.876
5 | 1.0018 | 0.00779 | -0.0794 | 128.6008
5.5 | 1.0612 | 0.00811 | -0.0797 | 130.8508
6 | 1.1206 | 0.00843 | -0.08 | 132.93
6.5 | 1.1797 | 0.0088 | -0.0803 | 134.0568
7 | 1.2385 | 0.0092 | -0.0804 | 134.6196
7.5 | 1.2973 | 0.00958 | -0.0805 | 135.4175
8 | 1.3554 | 0.01006 | -0.0804 | 134.7316
8.5 | 1.4129 | 0.0106 | -0.0801 | 133.2925
9 | 1.4704 | 0.01109 | -0.0798 | 132.5879
9.5 | 1.5272 | 0.01166 | -0.0793 | 130.9777
10 | 1.5828 | 0.01232 | -0.0785 | 128.474
10.5 | 1.6367 | 0.01314 | -0.0773 | 124.5586
11 | 1.6873 | 0.01419 | -0.0756 | 118.9077
11.5 | 1.7388 | 0.01504 | -0.074 | 115.6117
12 | 1.7874 | 0.01603 | -0.0718 | 111.5034
12.5 | 1.8306 | 0.01725 | -0.0687 | 106.1217
13 | 1.8657 | 0.01874 | -0.0643 | 99.5571
13.5 | 1.8854 | 0.02065 | -0.0576 | 91.3027
14 | 1.8837 | 0.02351 | -0.0489 | 80.1234
14.5 | 1.8817 | 0.0277 | -0.0431 | 67.9314
15 | 1.8731 | 0.03365 | -0.0398 | 55.6642
15.5 | 1.8563 | 0.04166 | -0.039 | 44.5583
16 | 1.8305 | 0.05089 | -0.0391 | 35.9697
16.5 | 1.7996 | 0.06106 | -0.04 | 29.4726
17 | 1.7642 | 0.07263 | -0.0424 | 24.2902
17.5 | 1.7271 | 0.08509 | -0.0458 | 20.2973
18 | 1.6901 | 0.09793 | -0.0499 | 17.2582
18.5 | 1.6529 | 0.11123 | -0.0549 | 14.8602

## 119. Re 12M Mach 0.50 (1)
BIGFOIL.COM POLAR EXPORT
goe257
GOE 257 |  |  |  | Cl Max: | 1.463 | at alpha= | 8 | deg
JavaFoil+Calcfoil stall+Eppler ext transition |  |  |  | L/D Max: | 59.809 | at alpha= | 7.5 | deg
Re: | 12000000 |  |  | Cd Min: | 0.01695 | at alpha= | -6 | deg
Mach: | 0.5 |  |  | Cl=0 at alpha= | -3.8229 | deg
|  |  |  | @ Cl=0.1, Cd= | 0.037268
|  |  |  | @ Cl=0.4, Cd= | 0.017535
|  |  |  | @ Cl=0.6, Cd= | 0.019212
alpha (deg) | Cl | Cd | Cm | Cl/Cd
-20 | -0.794 | 0.15375 | -0.017 | -5.165
-19.5 | -0.771 | 0.1476 | -0.017 | -5.225
-19 | -0.746 | 0.149 | -0.018 | -5.008
-18.5 | -0.722 | 0.1432 | -0.018 | -5.045
-18 | -0.698 | 0.1409 | -0.018 | -4.957
-17.5 | -0.674 | 0.13643 | -0.019 | -4.94
-17 | -0.651 | 0.13246 | -0.019 | -4.912
-16.5 | -0.627 | 0.1241 | -0.02 | -5.056
-16 | -0.604 | 0.12449 | -0.02 | -4.851
-15.5 | -0.58 | 0.12422 | -0.021 | -4.667
-15 | -0.557 | 0.11101 | -0.022 | -5.016
-14.5 | -0.533 | 0.11212 | -0.022 | -4.753
-14 | -0.509 | 0.10859 | -0.023 | -4.689
-13.5 | -0.485 | 0.10231 | -0.024 | -4.743
-13 | -0.461 | 0.09635 | -0.025 | -4.788
-12.5 | -0.437 | 0.09016 | -0.026 | -4.852
-12 | -0.413 | 0.08448 | -0.027 | -4.893
-11.5 | -0.389 | 0.07943 | -0.028 | -4.904
-11 | -0.366 | 0.0744 | -0.03 | -4.918
-10.5 | -0.342 | 0.0701 | -0.031 | -4.876
-10 | -0.318 | 0.06595 | -0.033 | -4.817
-9.5 | -0.296 | 0.0582 | -0.037 | -5.089
-9 | -0.279 | 0.04598 | -0.044 | -6.066
-8.5 | -0.294 | 0.01837 | -0.058 | -16.004
-8 | -0.263 | 0.01815 | -0.059 | -14.5
-7.5 | -0.232 | 0.01786 | -0.061 | -13
-7 | -0.201 | 0.01758 | -0.062 | -11.441
-6.5 | -0.17 | 0.01743 | -0.064 | -9.744
-6 | -0.138 | 0.01695 | -0.065 | -8.166
-5.5 | -0.147 | 0.01776 | -0.066 | -8.294
-5 | -0.1 | 0.04625 | -0.037 | -2.172
-4.5 | -0.062 | 0.04676 | -0.033 | -1.322
-4 | -0.017 | 0.04505 | -0.034 | -0.381
-3.5 | 0.031 | 0.04377 | -0.034 | 0.71
-3 | 0.082 | 0.04267 | -0.035 | 1.911
-2.5 | 0.165 | 0.01776 | -0.075 | 9.268
-2 | 0.23 | 0.01709 | -0.076 | 13.438
-1.5 | 0.295 | 0.01774 | -0.078 | 16.653
-1 | 0.361 | 0.01757 | -0.079 | 20.577
-0.5 | 0.428 | 0.01751 | -0.08 | 24.442
0 | 0.498 | 0.01813 | -0.082 | 27.45
0.5 | 0.565 | 0.01911 | -0.083 | 29.545
1 | 0.63 | 0.0193 | -0.084 | 32.672
1.5 | 0.696 | 0.0194 | -0.086 | 35.9
2 | 0.762 | 0.01842 | -0.087 | 41.38
2.5 | 0.828 | 0.01975 | -0.088 | 41.931
3 | 0.894 | 0.01873 | -0.09 | 47.715
3.5 | 0.959 | 0.01927 | -0.091 | 49.793
4 | 1.025 | 0.01834 | -0.092 | 55.885
4.5 | 1.09 | 0.02063 | -0.093 | 52.84
5 | 1.155 | 0.02112 | -0.095 | 54.685
5.5 | 1.218 | 0.02162 | -0.096 | 56.342
6 | 1.279 | 0.02215 | -0.097 | 57.748
6.5 | 1.337 | 0.02271 | -0.098 | 58.878
7 | 1.393 | 0.02331 | -0.1 | 59.739
7.5 | 1.443 | 0.02413 | -0.101 | 59.809
8 | 1.463 | 0.02531 | -0.102 | 57.806
8.5 | 1.444 | 0.02699 | -0.103 | 53.504
9 | 1.321 | 0.02913 | -0.104 | 45.344
9.5 | 0.716 | 0.07547 | -0.058 | 9.49
10 | 0.847 | 0.04389 | -0.097 | 19.292
10.5 | 0.861 | 0.05166 | -0.095 | 16.671
11 | 0.797 | 0.09414 | -0.059 | 8.471
11.5 | 0.825 | 0.09008 | -0.061 | 9.163
12 | 0.955 | 0.05514 | -0.098 | 17.311
12.5 | 0.88 | 0.10689 | -0.062 | 8.229
13 | 0.906 | 0.10794 | -0.061 | 8.394

## 120. Re 12M Mach 0.50 (2)
BIGFOIL.COM POLAR EXPORT
goe257
GOE 257 |  |  |  | Cl Max: | 1.5634 | at alpha= | 8.5 | deg
XFOIL ncrit=9 |  |  |  | L/D Max: | 412.766 | at alpha= | -0.5 | deg
Re: | 12000000 |  |  | Cd Min: | 0.28765 | at alpha= | -20 | deg
Mach: | 0.5 |  |  | Cl=0 at alpha= | -3.298 | deg
|  |  |  | @ Cl=0.1, Cd= | 0.0097825
|  |  |  | @ Cl=0.4, Cd= | 0.0017887
|  |  |  | @ Cl=0.6, Cd= | 0.0072378
alpha (deg) | Cl | Cd | Cm | Cl/Cd
-20 | -0.8358 | 0.28765 | 0.0874 | -2.9056
-19.5 | -0.8124 | 0.2788 | 0.0818 | -2.9139
-19 | -0.789 | 0.26959 | 0.0763 | -2.9267
-18.5 | -0.766 | 0.25996 | 0.0708 | -2.9466
-18 | -0.7423 | 0.25229 | 0.0657 | -2.9422
-17.5 | -0.7187 | 0.24466 | 0.0606 | -2.9375
-17 | -0.6954 | 0.23664 | 0.0557 | -2.9386
-16.5 | -0.6727 | 0.22826 | 0.0508 | -2.9471
-16 | -0.6505 | 0.21986 | 0.046 | -2.9587
-15.5 | -0.6288 | 0.21125 | 0.0413 | -2.9766
-15 | -0.6077 | 0.20245 | 0.0367 | -3.0017
-14.5 | -0.589 | 0.19273 | 0.0321 | -3.0561
-14 | -0.569 | 0.18462 | 0.0279 | -3.082
-13.5 | -0.5531 | 0.17745 | 0.0252 | -3.1169
-13 | -0.532 | 0.17027 | 0.021 | -3.1244
-12.5 | -0.5133 | 0.16261 | 0.0172 | -3.1566
-12 | -0.4971 | 0.15438 | 0.0135 | -3.22
-11.5 | -0.4835 | 0.14561 | 0.0097 | -3.3205
-10.5 | -0.4582 | 0.12888 | 0.0025 | -3.5552
-10 | -0.4463 | 0.12076 | -0.0011 | -3.6958
-9.5 | -0.4325 | 0.11341 | -0.0045 | -3.8136
-9 | -0.4228 | 0.10524 | -0.0083 | -4.0175
-8.5 | -0.4145 | 0.09703 | -0.0124 | -4.2719
-8 | -0.4036 | 0.08962 | -0.0163 | -4.5035
-7.5 | -0.3985 | 0.08149 | -0.0212 | -4.8902
-7 | -0.3914 | 0.07401 | -0.0272 | -5.2885
-6.5 | -0.3649 | 0.06499 | -0.0388 | -5.6147
-6 | -0.3273 | 0.05572 | -0.0506 | -5.874
-5.5 | -0.2809 | 0.04532 | -0.0622 | -6.1981
-5 | -0.2249 | 0.03623 | -0.0703 | -6.2076
-4.5 | -0.1628 | 0.02812 | -0.0755 | -5.7895
-4 | -0.0968 | 0.02137 | -0.0784 | -4.5297
-3.5 | -0.0286 | 0.01512 | -0.0804 | -1.8915
-3 | 0.0422 | 0.01195 | -0.0811 | 3.5314
-2.5 | 0.1134 | 0.00928 | -0.0816 | 12.2198
-2 | 0.1799 | 0.00142 | -0.0797 | 126.6901
-1.5 | 0.2494 | 0.00114 | -0.0799 | 218.7719
-1 | 0.3189 | 0.001 | -0.0802 | 318.9
-0.5 | 0.388 | 0.00094 | -0.0806 | 412.766
0 | 0.4669 | 0.00652 | -0.0835 | 71.6104
0.5 | 0.5367 | 0.00663 | -0.0841 | 80.9502
1 | 0.6044 | 0.00728 | -0.0847 | 83.022
1.5 | 0.6737 | 0.00746 | -0.0853 | 90.3083
2 | 0.7435 | 0.00748 | -0.0859 | 99.3984
2.5 | 0.8133 | 0.0076 | -0.0864 | 107.0132
3 | 0.8829 | 0.00787 | -0.0868 | 112.1855
3.5 | 0.9496 | 0.00877 | -0.0868 | 108.2782
4 | 1.0199 | 0.00899 | -0.0869 | 113.4483
4.5 | 1.0849 | 0.00807 | -0.0865 | 134.4362
5 | 1.1555 | 0.00849 | -0.0862 | 136.1013
5.5 | 1.2267 | 0.00891 | -0.0856 | 137.6768
6 | 1.2981 | 0.0094 | -0.0847 | 138.0957
6.5 | 1.3696 | 0.00997 | -0.0833 | 137.3721
7 | 1.4408 | 0.01065 | -0.0814 | 135.2864
7.5 | 1.5088 | 0.01172 | -0.0784 | 128.7372
8 | 1.5569 | 0.01423 | -0.0721 | 109.4097
8.5 | 1.5634 | 0.01823 | -0.0605 | 85.7597
9 | 1.5371 | 0.02309 | -0.0471 | 66.5699
9.5 | 1.5137 | 0.0306 | -0.0409 | 49.4673
10 | 1.4866 | 0.0402 | -0.0392 | 36.9801
10.5 | 1.4519 | 0.05075 | -0.0391 | 28.6089
11 | 1.4135 | 0.06226 | -0.0408 | 22.7032
11.5 | 1.3746 | 0.07499 | -0.0446 | 18.3304
12 | 1.3367 | 0.08857 | -0.0497 | 15.092
12.5 | 1.3002 | 0.10261 | -0.0557 | 12.6713
13 | 1.2673 | 0.11704 | -0.0626 | 10.8279
13.5 | 1.2389 | 0.13173 | -0.0701 | 9.4048

## 121. Re 14M Mach 0.00 (1)
BIGFOIL.COM POLAR EXPORT
goe257
GOE 257 |  |  |  | Cl Max: | 1.487 | at alpha= | 11.5 | deg
JavaFoil+Calcfoil stall+Eppler ext transition |  |  |  | L/D Max: | 61.579 | at alpha= | 8.5 | deg
Re: | 14000000 |  |  | Cd Min: | 0.0169 | at alpha= | -1.5 | deg
Mach: | 0 |  |  | Cl=0 at alpha= | -3.8182 | deg
|  |  |  | @ Cl=0.1, Cd= | 0.017504
|  |  |  | @ Cl=0.4, Cd= | 0.018148
|  |  |  | @ Cl=0.6, Cd= | 0.017998
alpha (deg) | Cl | Cd | Cm | Cl/Cd
-17.5 | -0.377 | 0.13927 | -0.015 | -2.704
-17 | -0.391 | 0.13269 | -0.015 | -2.947
-16.5 | -0.405 | 0.12669 | -0.016 | -3.197
-16 | -0.419 | 0.12262 | -0.016 | -3.413
-15.5 | -0.431 | 0.11678 | -0.017 | -3.694
-15 | -0.443 | 0.11219 | -0.017 | -3.952
-14.5 | -0.454 | 0.1079 | -0.018 | -4.208
-14 | -0.463 | 0.10927 | -0.018 | -4.236
-13.5 | -0.47 | 0.1027 | -0.018 | -4.577
-13 | -0.475 | 0.0984 | -0.019 | -4.826
-12.5 | -0.477 | 0.09175 | -0.02 | -5.199
-12 | -0.476 | 0.08679 | -0.02 | -5.486
-11.5 | -0.472 | 0.08126 | -0.021 | -5.807
-11 | -0.464 | 0.07669 | -0.021 | -6.05
-10.5 | -0.452 | 0.07317 | -0.022 | -6.182
-10 | -0.437 | 0.06997 | -0.022 | -6.243
-9.5 | -0.417 | 0.06663 | -0.023 | -6.265
-9 | -0.391 | 0.06372 | -0.024 | -6.129
-8.5 | -0.36 | 0.061 | -0.024 | -5.907
-8 | -0.328 | 0.05825 | -0.025 | -5.632
-7.5 | -0.294 | 0.05591 | -0.025 | -5.26
-7 | -0.319 | 0.01725 | -0.054 | -18.483
-6.5 | -0.273 | 0.0175 | -0.055 | -15.585
-6 | -0.225 | 0.01751 | -0.056 | -12.847
-5.5 | -0.176 | 0.01747 | -0.058 | -10.05
-5 | -0.125 | 0.01747 | -0.059 | -7.141
-4.5 | -0.073 | 0.01747 | -0.06 | -4.162
-4 | -0.02 | 0.01744 | -0.061 | -1.119
-3.5 | 0.035 | 0.01747 | -0.062 | 1.981
-3 | 0.09 | 0.01751 | -0.064 | 5.114
-2.5 | 0.145 | 0.01748 | -0.065 | 8.302
-2 | 0.201 | 0.01745 | -0.066 | 11.534
-1.5 | 0.258 | 0.0169 | -0.067 | 15.256
-1 | 0.315 | 0.01799 | -0.068 | 17.484
-0.5 | 0.372 | 0.01777 | -0.07 | 20.91
0 | 0.432 | 0.01858 | -0.071 | 23.236
0.5 | 0.489 | 0.01868 | -0.072 | 26.193
1 | 0.547 | 0.01877 | -0.073 | 29.118
1.5 | 0.604 | 0.01794 | -0.074 | 33.652
2 | 0.661 | 0.01798 | -0.075 | 36.758
2.5 | 0.718 | 0.01907 | -0.076 | 37.672
3 | 0.776 | 0.01813 | -0.078 | 42.781
3.5 | 0.833 | 0.01834 | -0.079 | 45.399
4 | 0.89 | 0.01755 | -0.08 | 50.726
4.5 | 0.947 | 0.01968 | -0.081 | 48.13
5 | 1.004 | 0.01977 | -0.082 | 50.79
5.5 | 1.061 | 0.01979 | -0.083 | 53.609
6 | 1.116 | 0.02009 | -0.084 | 55.559
6.5 | 1.171 | 0.0204 | -0.085 | 57.418
7 | 1.225 | 0.02079 | -0.086 | 58.937
7.5 | 1.278 | 0.02109 | -0.087 | 60.586
8 | 1.324 | 0.02158 | -0.088 | 61.325
8.5 | 1.365 | 0.02217 | -0.089 | 61.579
9 | 1.401 | 0.02276 | -0.09 | 61.569
9.5 | 1.432 | 0.0234 | -0.091 | 61.201
10 | 1.457 | 0.02411 | -0.092 | 60.4
10.5 | 1.474 | 0.02477 | -0.093 | 59.515
11 | 1.484 | 0.02541 | -0.094 | 58.429
11.5 | 1.487 | 0.02616 | -0.095 | 56.864
12 | 1.483 | 0.02718 | -0.096 | 54.555
12.5 | 1.471 | 0.02805 | -0.097 | 52.428
13 | 1.452 | 0.02903 | -0.098 | 50.018
13.5 | 1.426 | 0.03 | -0.099 | 47.546
14 | 1.395 | 0.03104 | -0.1 | 44.953
14.5 | 1.321 | 0.03436 | -0.098 | 38.436
15 | 1.276 | 0.03574 | -0.098 | 35.701
15.5 | 1.215 | 0.04018 | -0.097 | 30.234
16 | 1.153 | 0.04516 | -0.096 | 25.534
16.5 | 1.093 | 0.05201 | -0.095 | 21.014

## 122. Re 14M Mach 0.00 (2)
BIGFOIL.COM POLAR EXPORT
goe257
GOE 257 |  |  |  | Cl Max: | 2.0275 | at alpha= | 18 | deg
XFOIL ncrit=9 |  |  |  | L/D Max: | 138.401 | at alpha= | 8 | deg
Re: | 14000000 |  |  | Cd Min: | 0.18791 | at alpha= | -16 | deg
Mach: | 0 |  |  | Cl=0 at alpha= | -3.3616 | deg
|  |  |  | @ Cl=0.1, Cd= | 0.0066307
|  |  |  | @ Cl=0.4, Cd= | 0.006377
|  |  |  | @ Cl=0.6, Cd= | 0.0070694
alpha (deg) | Cl | Cd | Cm | Cl/Cd
-16 | -0.6469 | 0.18791 | 0.0372 | -3.4426
-15 | -0.6304 | 0.17019 | 0.029 | -3.7041
-14.5 | -0.6171 | 0.16361 | 0.0257 | -3.7718
-14 | -0.6258 | 0.15029 | 0.0202 | -4.1639
-13.5 | -0.6151 | 0.14324 | 0.0169 | -4.2942
-12.5 | -0.6238 | 0.12313 | 0.0083 | -5.0662
-11 | -0.8778 | 0.01217 | -0.0607 | -72.1282
-10.5 | -0.8243 | 0.01071 | -0.0612 | -76.9655
-10 | -0.7682 | 0.01007 | -0.0615 | -76.286
-9.5 | -0.712 | 0.00925 | -0.0619 | -76.973
-9 | -0.6553 | 0.00861 | -0.0623 | -76.1092
-8 | -0.5406 | 0.00777 | -0.063 | -69.5753
-7.5 | -0.4827 | 0.0075 | -0.0634 | -64.36
-7 | -0.4246 | 0.00735 | -0.0638 | -57.7687
-6.5 | -0.3664 | 0.00726 | -0.0643 | -50.4683
-6 | -0.3081 | 0.0072 | -0.0647 | -42.7917
-5.5 | -0.2496 | 0.00723 | -0.0651 | -34.5228
-5 | -0.1912 | 0.00731 | -0.0656 | -26.156
-4.5 | -0.1328 | 0.00732 | -0.066 | -18.1421
-4 | -0.0743 | 0.00751 | -0.0665 | -9.8935
-3.5 | -0.016 | 0.00764 | -0.0671 | -2.0942
-3 | 0.0418 | 0.00684 | -0.0678 | 6.1111
-2.5 | 0.1002 | 0.00663 | -0.0684 | 15.1131
-2 | 0.1587 | 0.00646 | -0.069 | 24.5666
-1.5 | 0.2172 | 0.0063 | -0.0696 | 34.4762
-1 | 0.2757 | 0.00628 | -0.0702 | 43.9013
-0.5 | 0.3341 | 0.00631 | -0.0708 | 52.9477
0 | 0.3924 | 0.00636 | -0.0714 | 61.6981
0.5 | 0.4506 | 0.00649 | -0.072 | 69.4299
1.5 | 0.5659 | 0.00704 | -0.0734 | 80.3835
2 | 0.6239 | 0.00709 | -0.074 | 87.9972
2.5 | 0.6818 | 0.00715 | -0.0746 | 95.3566
3 | 0.7394 | 0.00734 | -0.0753 | 100.7357
3.5 | 0.7964 | 0.00767 | -0.0759 | 103.8331
4 | 0.8524 | 0.0083 | -0.0764 | 102.6988
4.5 | 0.9094 | 0.00731 | -0.0776 | 124.4049
5.5 | 1.0196 | 0.00774 | -0.078 | 131.7313
6 | 1.076 | 0.00803 | -0.0785 | 133.9975
6.5 | 1.1321 | 0.00834 | -0.079 | 135.7434
7.5 | 1.2433 | 0.00901 | -0.0799 | 137.9911
8 | 1.2982 | 0.00938 | -0.0803 | 138.4009
8.5 | 1.3525 | 0.00982 | -0.0806 | 137.7291
9 | 1.4065 | 0.01024 | -0.0809 | 137.3535
9.5 | 1.4601 | 0.01066 | -0.0811 | 136.97
10 | 1.513 | 0.01111 | -0.0813 | 136.1836
10.5 | 1.5648 | 0.01164 | -0.0813 | 134.433
11 | 1.6154 | 0.01227 | -0.0811 | 131.6544
11.5 | 1.665 | 0.01295 | -0.0807 | 128.5714
12 | 1.7141 | 0.01357 | -0.0804 | 126.3154
12.5 | 1.762 | 0.01422 | -0.0799 | 123.91
13 | 1.8086 | 0.01491 | -0.0791 | 121.3011
13.5 | 1.8535 | 0.01565 | -0.0782 | 118.4345
14 | 1.8963 | 0.01645 | -0.0769 | 115.2766
14.5 | 1.9359 | 0.01732 | -0.0751 | 111.7725
15 | 1.9712 | 0.01831 | -0.0726 | 107.657
15.5 | 2.0003 | 0.01948 | -0.0691 | 102.6848
16 | 2.0098 | 0.02114 | -0.0623 | 95.071
16.5 | 2.0163 | 0.02346 | -0.0563 | 85.9463
17 | 2.0229 | 0.02642 | -0.0519 | 76.567
17.5 | 2.0262 | 0.0302 | -0.0486 | 67.0927
18 | 2.0275 | 0.03483 | -0.0467 | 58.2113
18.5 | 2.0244 | 0.04057 | -0.0459 | 49.8989
19 | 2.0166 | 0.04698 | -0.0456 | 42.9246
19.5 | 2.0024 | 0.05438 | -0.0458 | 36.8224
20 | 1.9813 | 0.06292 | -0.0466 | 31.4892

## 123. Re 14M Mach 0.10 (1)
BIGFOIL.COM POLAR EXPORT
goe257
GOE 257 |  |  |  | Cl Max: | 1.482 | at alpha= | 11 | deg
JavaFoil+Calcfoil stall+Eppler ext transition |  |  |  | L/D Max: | 61.609 | at alpha= | 8.5 | deg
Re: | 14000000 |  |  | Cd Min: | 0.01689 | at alpha= | -1.5 | deg
Mach: | 0.1 |  |  | Cl=0 at alpha= | -3.8182 | deg
|  |  |  | @ Cl=0.1, Cd= | 0.017466
|  |  |  | @ Cl=0.4, Cd= | 0.01812
|  |  |  | @ Cl=0.6, Cd= | 0.018037
alpha (deg) | Cl | Cd | Cm | Cl/Cd
-17 | -0.353 | 0.13314 | -0.016 | -2.653
-16.5 | -0.37 | 0.12709 | -0.016 | -2.908
-16 | -0.386 | 0.12273 | -0.017 | -3.143
-15.5 | -0.401 | 0.1167 | -0.017 | -3.438
-15 | -0.416 | 0.11303 | -0.017 | -3.678
-14.5 | -0.429 | 0.10855 | -0.018 | -3.955
-14 | -0.441 | 0.10331 | -0.018 | -4.268
-13.5 | -0.451 | 0.10492 | -0.019 | -4.297
-13 | -0.458 | 0.09951 | -0.019 | -4.607
-12.5 | -0.463 | 0.09315 | -0.02 | -4.973
-12 | -0.465 | 0.08803 | -0.02 | -5.281
-11.5 | -0.463 | 0.08199 | -0.021 | -5.648
-11 | -0.457 | 0.0768 | -0.021 | -5.955
-10.5 | -0.448 | 0.07361 | -0.022 | -6.079
-10 | -0.434 | 0.07015 | -0.022 | -6.18
-9.5 | -0.415 | 0.06684 | -0.023 | -6.217
-9 | -0.389 | 0.06387 | -0.024 | -6.096
-8.5 | -0.36 | 0.0611 | -0.024 | -5.886
-8 | -0.328 | 0.05833 | -0.025 | -5.62
-7.5 | -0.294 | 0.05606 | -0.026 | -5.246
-7 | -0.259 | 0.05369 | -0.026 | -4.817
-6.5 | -0.273 | 0.01702 | -0.055 | -16.055
-6 | -0.226 | 0.01753 | -0.057 | -12.867
-5.5 | -0.176 | 0.0175 | -0.058 | -10.066
-5 | -0.125 | 0.01753 | -0.059 | -7.144
-4.5 | -0.073 | 0.01752 | -0.06 | -4.165
-4 | -0.02 | 0.01751 | -0.061 | -1.119
-3.5 | 0.035 | 0.0175 | -0.063 | 1.987
-3 | 0.09 | 0.01747 | -0.064 | 5.148
-2.5 | 0.146 | 0.01745 | -0.065 | 8.354
-2 | 0.202 | 0.01749 | -0.066 | 11.558
-1.5 | 0.259 | 0.01689 | -0.068 | 15.337
-1 | 0.316 | 0.01799 | -0.069 | 17.565
-0.5 | 0.373 | 0.01777 | -0.07 | 21.019
0 | 0.434 | 0.01856 | -0.071 | 23.367
0.5 | 0.492 | 0.01866 | -0.072 | 26.351
1 | 0.549 | 0.01874 | -0.073 | 29.308
1.5 | 0.607 | 0.01794 | -0.075 | 33.813
2 | 0.664 | 0.018 | -0.076 | 36.905
2.5 | 0.722 | 0.01908 | -0.077 | 37.827
3 | 0.779 | 0.01818 | -0.078 | 42.879
3.5 | 0.837 | 0.01838 | -0.079 | 45.539
4 | 0.894 | 0.01756 | -0.08 | 50.924
4.5 | 0.952 | 0.01973 | -0.081 | 48.255
5 | 1.009 | 0.01982 | -0.082 | 50.936
5.5 | 1.066 | 0.01984 | -0.083 | 53.742
6 | 1.122 | 0.02014 | -0.085 | 55.692
6.5 | 1.177 | 0.02045 | -0.086 | 57.552
7 | 1.231 | 0.02084 | -0.087 | 59.057
7.5 | 1.284 | 0.02115 | -0.088 | 60.695
8 | 1.329 | 0.02165 | -0.089 | 61.401
8.5 | 1.37 | 0.02224 | -0.09 | 61.609
9 | 1.406 | 0.02288 | -0.091 | 61.445
9.5 | 1.436 | 0.02353 | -0.092 | 61.023
10 | 1.459 | 0.02427 | -0.093 | 60.101
10.5 | 1.474 | 0.02495 | -0.094 | 59.08
11 | 1.482 | 0.0256 | -0.095 | 57.88
11.5 | 1.482 | 0.02631 | -0.096 | 56.318
12 | 1.473 | 0.02747 | -0.097 | 53.634
12.5 | 1.457 | 0.02841 | -0.098 | 51.274
13 | 1.433 | 0.02941 | -0.099 | 48.718
13.5 | 1.402 | 0.03041 | -0.1 | 46.095
14 | 1.337 | 0.03232 | -0.098 | 41.37
14.5 | 1.28 | 0.03554 | -0.098 | 36.001
15 | 1.227 | 0.0375 | -0.098 | 32.722
15.5 | 1.152 | 0.04404 | -0.096 | 26.158
16 | 1.089 | 0.04973 | -0.095 | 21.903

## 124. Re 14M Mach 0.10 (2)
BIGFOIL.COM POLAR EXPORT
goe257
GOE 257 |  |  |  | Cl Max: | 2.0088 | at alpha= | 17 | deg
XFOIL ncrit=9 |  |  |  | L/D Max: | 138.328 | at alpha= | 8 | deg
Re: | 14000000 |  |  | Cd Min: | 0.17531 | at alpha= | -15 | deg
Mach: | 0.1 |  |  | Cl=0 at alpha= | -3.3585 | deg
|  |  |  | @ Cl=0.1, Cd= | 0.0066524
|  |  |  | @ Cl=0.4, Cd= | 0.0063716
|  |  |  | @ Cl=0.6, Cd= | 0.0070763
alpha (deg) | Cl | Cd | Cm | Cl/Cd
-15 | -0.6176 | 0.17531 | 0.0305 | -3.5229
-14 | -0.6229 | 0.15152 | 0.0204 | -4.111
-13.5 | -0.6132 | 0.14411 | 0.017 | -4.2551
-13 | -0.6054 | 0.13761 | 0.0147 | -4.3994
-12 | -0.5859 | 0.1237 | 0.0078 | -4.7365
-11.5 | -0.5771 | 0.11662 | 0.0043 | -4.9486
-10 | -0.7776 | 0.01069 | -0.0632 | -72.7409
-9.5 | -0.7203 | 0.00989 | -0.0633 | -72.8311
-9 | -0.6633 | 0.00887 | -0.0636 | -74.7802
-8 | -0.5469 | 0.00788 | -0.0642 | -69.4036
-7.5 | -0.4882 | 0.0076 | -0.0644 | -64.2368
-7 | -0.4293 | 0.00739 | -0.0647 | -58.092
-6.5 | -0.3703 | 0.0073 | -0.0651 | -50.726
-6 | -0.3113 | 0.00724 | -0.0654 | -42.9972
-5.5 | -0.2522 | 0.00728 | -0.0658 | -34.6429
-5 | -0.1932 | 0.00735 | -0.0661 | -26.2857
-4.5 | -0.1342 | 0.00736 | -0.0666 | -18.2337
-4 | -0.0753 | 0.00754 | -0.067 | -9.9867
-3.5 | -0.0165 | 0.00767 | -0.0675 | -2.1512
-3 | 0.0418 | 0.00689 | -0.0682 | 6.0668
-2.5 | 0.1006 | 0.00665 | -0.0688 | 15.1278
-2 | 0.1595 | 0.00648 | -0.0694 | 24.6142
-1.5 | 0.2184 | 0.00631 | -0.07 | 34.6117
-1 | 0.2773 | 0.00628 | -0.0706 | 44.1561
-0.5 | 0.3361 | 0.00631 | -0.0712 | 53.2647
0 | 0.3948 | 0.00636 | -0.0718 | 62.0755
0.5 | 0.4533 | 0.00649 | -0.0724 | 69.8459
1 | 0.5112 | 0.00688 | -0.0731 | 74.3023
1.5 | 0.5693 | 0.00705 | -0.0738 | 80.7518
2 | 0.6277 | 0.0071 | -0.0744 | 88.4085
2.5 | 0.686 | 0.00716 | -0.075 | 95.8101
3 | 0.7439 | 0.00735 | -0.0757 | 101.2109
3.5 | 0.8013 | 0.00769 | -0.0762 | 104.2003
4 | 0.8577 | 0.00832 | -0.0767 | 103.0889
4.5 | 0.9151 | 0.00733 | -0.078 | 124.8431
5 | 0.969 | 0.00747 | -0.0778 | 129.7189
5.5 | 1.0261 | 0.00777 | -0.0783 | 132.0592
6 | 1.0829 | 0.00806 | -0.0788 | 134.3548
6.5 | 1.1395 | 0.00838 | -0.0792 | 135.9785
7.5 | 1.2517 | 0.00906 | -0.08 | 138.1567
8 | 1.3072 | 0.00945 | -0.0804 | 138.328
8.5 | 1.362 | 0.0099 | -0.0806 | 137.5758
9 | 1.4166 | 0.01032 | -0.0808 | 137.2674
9.5 | 1.4707 | 0.01075 | -0.081 | 136.8093
10 | 1.5241 | 0.01122 | -0.081 | 135.8378
10.5 | 1.5763 | 0.01181 | -0.0809 | 133.4716
11 | 1.6273 | 0.01247 | -0.0805 | 130.4972
12.5 | 1.7753 | 0.01448 | -0.0788 | 122.6036
13 | 1.822 | 0.01522 | -0.0778 | 119.7109
13.5 | 1.8668 | 0.01602 | -0.0765 | 116.5293
14 | 1.9088 | 0.0169 | -0.0748 | 112.9467
14.5 | 1.9463 | 0.01789 | -0.0723 | 108.7926
15 | 1.9774 | 0.0191 | -0.0688 | 103.5288
15.5 | 1.9944 | 0.02062 | -0.063 | 96.7216
16 | 1.9979 | 0.02294 | -0.0559 | 87.0924
16.5 | 2.0052 | 0.02581 | -0.0511 | 77.6908
17 | 2.0088 | 0.02956 | -0.0474 | 67.9567
17.5 | 2.0077 | 0.0345 | -0.0452 | 58.1942
18 | 2.0051 | 0.0403 | -0.0444 | 49.7543
18.5 | 1.9959 | 0.04703 | -0.0441 | 42.4389
19 | 1.9797 | 0.05478 | -0.0443 | 36.1391
19.5 | 1.958 | 0.06353 | -0.0451 | 30.8201
20 | 1.9311 | 0.07352 | -0.047 | 26.2663

## 125. Re 14M Mach 0.25 (1)
BIGFOIL.COM POLAR EXPORT
goe257
GOE 257 |  |  |  | Cl Max: | 1.463 | at alpha= | 10.5 | deg
JavaFoil+Calcfoil stall+Eppler ext transition |  |  |  | L/D Max: | 61.342 | at alpha= | 8 | deg
Re: | 14000000 |  |  | Cd Min: | 0.01692 | at alpha= | -1.5 | deg
Mach: | 0.25 |  |  | Cl=0 at alpha= | -3.8214 | deg
|  |  |  | @ Cl=0.1, Cd= | 0.017423
|  |  |  | @ Cl=0.4, Cd= | 0.018007
|  |  |  | @ Cl=0.6, Cd= | 0.018331
alpha (deg) | Cl | Cd | Cm | Cl/Cd
-15.5 | -0.061 | 0.11524 | -0.019 | -0.534
-15 | -0.125 | 0.1144 | -0.019 | -1.095
-14.5 | -0.186 | 0.11184 | -0.018 | -1.665
-14 | -0.233 | 0.10576 | -0.019 | -2.204
-13.5 | -0.274 | 0.10095 | -0.02 | -2.713
-13 | -0.31 | 0.09508 | -0.02 | -3.257
-12.5 | -0.341 | 0.09075 | -0.021 | -3.755
-12 | -0.366 | 0.08668 | -0.022 | -4.226
-11.5 | -0.386 | 0.08171 | -0.022 | -4.723
-11 | -0.4 | 0.07632 | -0.024 | -5.236
-10.5 | -0.407 | 0.07152 | -0.025 | -5.683
-10 | -0.405 | 0.06978 | -0.024 | -5.799
-9.5 | -0.397 | 0.06793 | -0.024 | -5.843
-9 | -0.377 | 0.06475 | -0.024 | -5.824
-8.5 | -0.352 | 0.0618 | -0.025 | -5.693
-8 | -0.324 | 0.05893 | -0.025 | -5.49
-7.5 | -0.292 | 0.05647 | -0.026 | -5.179
-7 | -0.259 | 0.05417 | -0.027 | -4.778
-6.5 | -0.223 | 0.05222 | -0.027 | -4.267
-6 | -0.185 | 0.04939 | -0.031 | -3.755
-5.5 | -0.179 | 0.01755 | -0.059 | -10.178
-5 | -0.127 | 0.01754 | -0.061 | -7.263
-4.5 | -0.074 | 0.01754 | -0.062 | -4.244
-4 | -0.02 | 0.01753 | -0.063 | -1.142
-3.5 | 0.036 | 0.01752 | -0.064 | 2.03
-3 | 0.092 | 0.0175 | -0.066 | 5.265
-2.5 | 0.15 | 0.01694 | -0.067 | 8.826
-2 | 0.207 | 0.01746 | -0.068 | 11.881
-1.5 | 0.266 | 0.01692 | -0.069 | 15.719
-1 | 0.325 | 0.01736 | -0.071 | 18.699
-0.5 | 0.384 | 0.01779 | -0.072 | 21.558
0 | 0.446 | 0.01863 | -0.073 | 23.924
0.5 | 0.505 | 0.01872 | -0.074 | 26.992
1 | 0.564 | 0.01885 | -0.075 | 29.933
1.5 | 0.623 | 0.018 | -0.077 | 34.636
2 | 0.683 | 0.01803 | -0.078 | 37.847
2.5 | 0.742 | 0.01915 | -0.079 | 38.735
3 | 0.801 | 0.01822 | -0.08 | 43.952
3.5 | 0.86 | 0.01851 | -0.081 | 46.444
4 | 0.919 | 0.01769 | -0.083 | 51.948
4.5 | 0.978 | 0.01992 | -0.084 | 49.088
5 | 1.037 | 0.01991 | -0.085 | 52.065
5.5 | 1.095 | 0.02007 | -0.086 | 54.544
6 | 1.151 | 0.02048 | -0.087 | 56.214
6.5 | 1.207 | 0.02078 | -0.088 | 58.098
7 | 1.262 | 0.02115 | -0.089 | 59.687
7.5 | 1.316 | 0.02158 | -0.09 | 60.958
8 | 1.36 | 0.02217 | -0.091 | 61.342
8.5 | 1.398 | 0.02282 | -0.092 | 61.263
9 | 1.429 | 0.02354 | -0.093 | 60.689
9.5 | 1.451 | 0.02429 | -0.094 | 59.721
10 | 1.462 | 0.02521 | -0.096 | 58.016
10.5 | 1.463 | 0.02593 | -0.097 | 56.418
11 | 1.45 | 0.02704 | -0.098 | 53.636
11.5 | 1.425 | 0.02791 | -0.099 | 51.045
12 | 1.385 | 0.0297 | -0.099 | 46.623
12.5 | 1.331 | 0.031 | -0.1 | 42.933
13 | 1.233 | 0.03304 | -0.099 | 37.329
13.5 | 1.142 | 0.03617 | -0.098 | 31.563
14 | 1.025 | 0.04348 | -0.096 | 23.581
14.5 | 0.912 | 0.05172 | -0.094 | 17.631
15 | 0.739 | 0.10186 | -0.075 | 7.251
15.5 | 0.621 | 0.12804 | -0.057 | 4.853

## 126. Re 14M Mach 0.25 (2)
BIGFOIL.COM POLAR EXPORT
goe257
GOE 257 |  |  |  | Cl Max: | 1.9141 | at alpha= | 14.5 | deg
XFOIL ncrit=9 |  |  |  | L/D Max: | 138.909 | at alpha= | 7.5 | deg
Re: | 14000000 |  |  | Cd Min: | 0.25981 | at alpha= | -20 | deg
Mach: | 0.25 |  |  | Cl=0 at alpha= | -3.3432 | deg
|  |  |  | @ Cl=0.1, Cd= | 0.0068439
|  |  |  | @ Cl=0.4, Cd= | 0.0063435
|  |  |  | @ Cl=0.6, Cd= | 0.0071098
alpha (deg) | Cl | Cd | Cm | Cl/Cd
-20 | -0.7721 | 0.25981 | 0.0751 | -2.9718
-19.5 | -0.7529 | 0.25382 | 0.0707 | -2.9663
-19 | -0.7338 | 0.24758 | 0.0663 | -2.9639
-18.5 | -0.7147 | 0.24128 | 0.0619 | -2.9621
-18 | -0.6958 | 0.2347 | 0.0577 | -2.9646
-17.5 | -0.6775 | 0.22775 | 0.0535 | -2.9748
-17 | -0.6599 | 0.22018 | 0.0494 | -2.9971
-16.5 | -0.6494 | 0.20721 | 0.0444 | -3.134
-16 | -0.6316 | 0.20065 | 0.0406 | -3.1478
-15 | -0.6146 | 0.17948 | 0.0314 | -3.4243
-14.5 | -0.6003 | 0.17228 | 0.0278 | -3.4844
-14 | -0.5858 | 0.16549 | 0.0245 | -3.5398
-13 | -0.5607 | 0.15227 | 0.019 | -3.6823
-12 | -0.5706 | 0.12858 | 0.0085 | -4.4377
-11.5 | -0.5612 | 0.12132 | 0.0051 | -4.6258
-11 | -0.5522 | 0.11408 | 0.0016 | -4.8405
-10.5 | -0.5433 | 0.10691 | -0.0019 | -5.0818
-10 | -0.5652 | 0.09336 | -0.0098 | -6.054
-9.5 | -0.5628 | 0.08583 | -0.0144 | -6.5571
-9 | -0.5576 | 0.07736 | -0.0232 | -7.2079
-8.5 | -0.5341 | 0.06712 | -0.0361 | -7.9574
-7.5 | -0.5206 | 0.00831 | -0.0704 | -62.6474
-7 | -0.4571 | 0.0079 | -0.0701 | -57.8608
-6.5 | -0.3938 | 0.00755 | -0.0698 | -52.1589
-6 | -0.3304 | 0.00752 | -0.0696 | -43.9362
-5.5 | -0.2673 | 0.00756 | -0.0695 | -35.3571
-5 | -0.2047 | 0.00762 | -0.0695 | -26.8635
-4.5 | -0.1425 | 0.00759 | -0.0696 | -18.7747
-4 | -0.0806 | 0.00775 | -0.0698 | -10.4
-3.5 | -0.0191 | 0.00784 | -0.0702 | -2.4362
-3 | 0.0418 | 0.00734 | -0.0707 | 5.6948
-2.5 | 0.1028 | 0.00682 | -0.0712 | 15.0733
-1.5 | 0.2252 | 0.00637 | -0.0722 | 35.3532
-1 | 0.2863 | 0.00628 | -0.0728 | 45.5892
-0.5 | 0.3471 | 0.0063 | -0.0733 | 55.0952
0 | 0.4079 | 0.00635 | -0.0739 | 64.2362
0.5 | 0.4684 | 0.00649 | -0.0746 | 72.1726
1 | 0.5281 | 0.00694 | -0.0752 | 76.0951
1.5 | 0.5882 | 0.0071 | -0.0759 | 82.8451
2 | 0.6486 | 0.00715 | -0.0765 | 90.7133
2.5 | 0.709 | 0.00721 | -0.0772 | 98.3356
3 | 0.7691 | 0.0074 | -0.0778 | 103.9324
4 | 0.887 | 0.00839 | -0.0787 | 105.7211
4.5 | 0.9466 | 0.00744 | -0.0799 | 127.2312
5.5 | 1.0622 | 0.00794 | -0.0799 | 133.7783
6 | 1.1217 | 0.00824 | -0.0802 | 136.1286
6.5 | 1.1809 | 0.00861 | -0.0804 | 137.1545
7 | 1.24 | 0.00897 | -0.0806 | 138.2386
7.5 | 1.2988 | 0.00935 | -0.0807 | 138.9091
8 | 1.357 | 0.00983 | -0.0806 | 138.0468
9 | 1.4728 | 0.01078 | -0.0801 | 136.6234
9.5 | 1.5299 | 0.01134 | -0.0797 | 134.9118
10 | 1.5857 | 0.01201 | -0.0789 | 132.0316
10.5 | 1.6396 | 0.01285 | -0.0778 | 127.5953
11 | 1.6928 | 0.01367 | -0.0764 | 123.8332
11.5 | 1.7454 | 0.01446 | -0.0749 | 120.7054
12 | 1.7954 | 0.0154 | -0.073 | 116.5844
12.5 | 1.8413 | 0.01651 | -0.0702 | 111.5263
13 | 1.8806 | 0.01785 | -0.0664 | 105.3557
13.5 | 1.9097 | 0.01952 | -0.0611 | 97.833
14 | 1.9133 | 0.02182 | -0.0522 | 87.6856
14.5 | 1.9141 | 0.02528 | -0.0453 | 75.716
15 | 1.9093 | 0.03026 | -0.0407 | 63.0965
15.5 | 1.8966 | 0.03731 | -0.0388 | 50.8336
16 | 1.8753 | 0.04601 | -0.0385 | 40.7585
16.5 | 1.8463 | 0.05565 | -0.0389 | 33.177
17 | 1.8112 | 0.06662 | -0.0405 | 27.187
17.5 | 1.7741 | 0.07871 | -0.0434 | 22.5397
18 | 1.7368 | 0.09143 | -0.0473 | 18.996
18.5 | 1.698 | 0.10455 | -0.0517 | 16.241
19 | 1.6574 | 0.1184 | -0.0572 | 13.9983
19.5 | 1.6213 | 0.13214 | -0.0634 | 12.2696

## 127. Re 14M Mach 0.50 (1)
BIGFOIL.COM POLAR EXPORT
goe257
GOE 257 |  |  |  | Cl Max: | 1.463 | at alpha= | 8 | deg
JavaFoil+Calcfoil stall+Eppler ext transition |  |  |  | L/D Max: | 60.509 | at alpha= | 7 | deg
Re: | 14000000 |  |  | Cd Min: | 0.01697 | at alpha= | -6.5 | deg
Mach: | 0.5 |  |  | Cl=0 at alpha= | -3.8229 | deg
|  |  |  | @ Cl=0.1, Cd= | 0.017442
|  |  |  | @ Cl=0.4, Cd= | 0.017744
|  |  |  | @ Cl=0.6, Cd= | 0.019107
alpha (deg) | Cl | Cd | Cm | Cl/Cd
-20 | -0.795 | 0.15241 | -0.017 | -5.213
-19.5 | -0.772 | 0.14583 | -0.017 | -5.292
-19 | -0.746 | 0.14769 | -0.018 | -5.054
-18.5 | -0.723 | 0.14266 | -0.018 | -5.067
-18 | -0.699 | 0.13888 | -0.019 | -5.032
-17.5 | -0.675 | 0.13657 | -0.019 | -4.94
-17 | -0.651 | 0.13234 | -0.019 | -4.917
-16.5 | -0.628 | 0.12293 | -0.02 | -5.105
-16 | -0.604 | 0.12277 | -0.02 | -4.919
-15.5 | -0.58 | 0.12251 | -0.021 | -4.734
-15 | -0.557 | 0.11139 | -0.022 | -5
-14.5 | -0.533 | 0.11129 | -0.022 | -4.789
-14 | -0.509 | 0.1089 | -0.023 | -4.677
-13.5 | -0.485 | 0.10218 | -0.024 | -4.75
-13 | -0.461 | 0.09551 | -0.025 | -4.831
-12.5 | -0.438 | 0.08937 | -0.026 | -4.896
-12 | -0.414 | 0.08376 | -0.027 | -4.94
-11.5 | -0.39 | 0.07793 | -0.029 | -5.008
-11 | -0.367 | 0.07328 | -0.031 | -5.005
-10.5 | -0.343 | 0.06861 | -0.032 | -4.994
-10 | -0.319 | 0.0642 | -0.034 | -4.965
-9.5 | -0.295 | 0.0601 | -0.036 | -4.901
-9 | -0.325 | 0.01842 | -0.057 | -17.631
-8.5 | -0.294 | 0.01923 | -0.058 | -15.283
-8 | -0.263 | 0.0179 | -0.059 | -14.705
-7.5 | -0.232 | 0.01774 | -0.061 | -13.094
-7 | -0.201 | 0.01749 | -0.062 | -11.503
-6.5 | -0.17 | 0.01697 | -0.064 | -10.011
-6 | -0.138 | 0.01765 | -0.065 | -7.844
-5.5 | -0.147 | 0.01763 | -0.066 | -8.353
-5 | -0.123 | 0.01766 | -0.068 | -6.98
-4.5 | -0.062 | 0.0466 | -0.033 | -1.326
-4 | -0.017 | 0.04493 | -0.034 | -0.382
-3.5 | 0.031 | 0.04308 | -0.035 | 0.722
-3 | 0.101 | 0.01707 | -0.073 | 5.895
-2.5 | 0.165 | 0.0171 | -0.075 | 9.625
-2 | 0.23 | 0.01766 | -0.076 | 13.008
-1.5 | 0.295 | 0.01764 | -0.078 | 16.751
-1 | 0.361 | 0.01747 | -0.079 | 20.697
-0.5 | 0.428 | 0.01794 | -0.08 | 23.847
0 | 0.498 | 0.01884 | -0.082 | 26.421
0.5 | 0.565 | 0.01901 | -0.083 | 29.692
1 | 0.63 | 0.01919 | -0.084 | 32.863
1.5 | 0.696 | 0.01825 | -0.086 | 38.159
2 | 0.762 | 0.0194 | -0.087 | 39.291
2.5 | 0.828 | 0.01847 | -0.088 | 44.844
3 | 0.894 | 0.01861 | -0.09 | 48.022
3.5 | 0.959 | 0.01811 | -0.091 | 52.979
4 | 1.025 | 0.01823 | -0.092 | 56.222
4.5 | 1.09 | 0.02063 | -0.094 | 52.84
5 | 1.155 | 0.02091 | -0.095 | 55.236
5.5 | 1.218 | 0.0214 | -0.096 | 56.935
6 | 1.279 | 0.0219 | -0.097 | 58.384
6.5 | 1.337 | 0.02245 | -0.098 | 59.56
7 | 1.393 | 0.02301 | -0.1 | 60.509
7.5 | 1.443 | 0.02396 | -0.101 | 60.221
8 | 1.463 | 0.02497 | -0.102 | 58.586
8.5 | 1.444 | 0.02661 | -0.103 | 54.266
9 | 1.321 | 0.02875 | -0.104 | 45.939
9.5 | 0.828 | 0.03834 | -0.098 | 21.588
10 | 0.852 | 0.04228 | -0.098 | 20.148
10.5 | 0.868 | 0.04898 | -0.096 | 17.718
11 | 0.798 | 0.09092 | -0.06 | 8.776
11.5 | 0.934 | 0.04859 | -0.099 | 19.217
12 | 0.957 | 0.05418 | -0.099 | 17.659
12.5 | 0.88 | 0.1049 | -0.062 | 8.386
13 | 0.906 | 0.10956 | -0.061 | 8.271

## 128. Re 14M Mach 0.50 (2)
BIGFOIL.COM POLAR EXPORT
goe257
GOE 257 |  |  |  | Cl Max: | 1.5709 | at alpha= | 8.5 | deg
XFOIL ncrit=9 |  |  |  | L/D Max: | 141.464 | at alpha= | 6.5 | deg
Re: | 14000000 |  |  | Cd Min: | 0.28794 | at alpha= | -20 | deg
Mach: | 0.5 |  |  | Cl=0 at alpha= | -3.2932 | deg
|  |  |  | @ Cl=0.1, Cd= | 0.0091592
|  |  |  | @ Cl=0.4, Cd= | 0.0063609
|  |  |  | @ Cl=0.6, Cd= | 0.007136
alpha (deg) | Cl | Cd | Cm | Cl/Cd
-20 | -0.8361 | 0.28794 | 0.0875 | -2.9037
-19.5 | -0.8126 | 0.27895 | 0.0819 | -2.9131
-19 | -0.7892 | 0.26971 | 0.0764 | -2.9261
-18.5 | -0.7663 | 0.25977 | 0.0709 | -2.9499
-18 | -0.7427 | 0.25206 | 0.0657 | -2.9465
-17.5 | -0.7191 | 0.24448 | 0.0607 | -2.9413
-17 | -0.6958 | 0.23655 | 0.0558 | -2.9415
-16.5 | -0.6731 | 0.22825 | 0.0509 | -2.949
-16 | -0.651 | 0.21987 | 0.0461 | -2.9608
-15.5 | -0.6293 | 0.21114 | 0.0414 | -2.9805
-15 | -0.6085 | 0.2022 | 0.0368 | -3.0094
-14.5 | -0.5902 | 0.19228 | 0.0321 | -3.0695
-14 | -0.5734 | 0.18508 | 0.0293 | -3.0981
-13.5 | -0.5534 | 0.17723 | 0.0247 | -3.1225
-13 | -0.5333 | 0.16975 | 0.0208 | -3.1417
-12.5 | -0.5148 | 0.16209 | 0.0171 | -3.176
-12 | -0.499 | 0.15375 | 0.0133 | -3.2455
-11.5 | -0.4857 | 0.14497 | 0.0095 | -3.3503
-11 | -0.4753 | 0.13582 | 0.0057 | -3.4995
-10.5 | -0.4601 | 0.12846 | 0.0024 | -3.5817
-10 | -0.4495 | 0.12003 | -0.0014 | -3.7449
-9.5 | -0.4375 | 0.11228 | -0.0049 | -3.8965
-9 | -0.4287 | 0.104 | -0.0088 | -4.1221
-8.5 | -0.3124 | 0.079 | -0.0266 | -3.9544
-8 | -0.3148 | 0.07017 | -0.0297 | -4.4862
-7.5 | -0.3103 | 0.06301 | -0.0323 | -4.9246
-7 | -0.3137 | 0.05614 | -0.0349 | -5.5878
-6.5 | -0.3071 | 0.04767 | -0.0433 | -6.4422
-5.5 | -0.2827 | 0.04343 | -0.0642 | -6.5093
-5 | -0.2256 | 0.035 | -0.0713 | -6.4457
-4.5 | -0.1634 | 0.02708 | -0.0761 | -6.034
-4 | -0.0982 | 0.01931 | -0.0793 | -5.0854
-3.5 | -0.0292 | 0.01428 | -0.0807 | -2.0448
-3 | 0.0414 | 0.01031 | -0.0816 | 4.0155
-2.5 | 0.1132 | 0.0089 | -0.0817 | 12.7191
-2 | 0.1842 | 0.0077 | -0.082 | 23.9221
-1.5 | 0.255 | 0.00685 | -0.0823 | 37.2263
-1 | 0.326 | 0.0065 | -0.0826 | 50.1538
-0.5 | 0.3967 | 0.00636 | -0.0831 | 62.3742
0 | 0.467 | 0.00638 | -0.0836 | 73.1975
0.5 | 0.5367 | 0.00653 | -0.0841 | 82.1899
1 | 0.6046 | 0.00718 | -0.0847 | 84.2061
1.5 | 0.6741 | 0.00731 | -0.0853 | 92.2161
2 | 0.7439 | 0.00735 | -0.0859 | 101.2109
2.5 | 0.8139 | 0.00746 | -0.0865 | 109.1019
3 | 0.8831 | 0.00779 | -0.0868 | 113.3633
4 | 1.0208 | 0.00882 | -0.087 | 115.737
4.5 | 1.0899 | 0.00828 | -0.0875 | 131.6304
6 | 1.3 | 0.00919 | -0.0849 | 141.4581
6.5 | 1.3722 | 0.0097 | -0.0837 | 141.4639
7 | 1.4441 | 0.01034 | -0.0818 | 139.6615
7.5 | 1.5125 | 0.01142 | -0.0789 | 132.4431
8 | 1.563 | 0.01382 | -0.0728 | 113.097
8.5 | 1.5709 | 0.01784 | -0.0613 | 88.0549
9 | 1.5455 | 0.02255 | -0.0475 | 68.5366
9.5 | 1.5218 | 0.02986 | -0.0407 | 50.9645
10 | 1.4948 | 0.0394 | -0.0389 | 37.9391
10.5 | 1.4602 | 0.04993 | -0.0388 | 29.2449
11 | 1.4215 | 0.06142 | -0.0404 | 23.1439
11.5 | 1.3826 | 0.0741 | -0.0441 | 18.6586
12 | 1.3445 | 0.08762 | -0.0492 | 15.3447
12.5 | 1.3081 | 0.10158 | -0.0552 | 12.8775
13 | 1.2748 | 0.11601 | -0.062 | 10.9887
13.5 | 1.246 | 0.13063 | -0.0694 | 9.5384

## 129. Re 16M Mach 0.00 (1)
BIGFOIL.COM POLAR EXPORT
goe257
GOE 257 |  |  |  | Cl Max: | 1.487 | at alpha= | 11.5 | deg
JavaFoil+Calcfoil stall+Eppler ext transition |  |  |  | L/D Max: | 62.164 | at alpha= | 8.5 | deg
Re: | 16000000 |  |  | Cd Min: | 0.01684 | at alpha= | -7 | deg
Mach: | 0 |  |  | Cl=0 at alpha= | -3.8182 | deg
|  |  |  | @ Cl=0.1, Cd= | 0.016987
|  |  |  | @ Cl=0.4, Cd= | 0.01843
|  |  |  | @ Cl=0.6, Cd= | 0.017888
alpha (deg) | Cl | Cd | Cm | Cl/Cd
-17.5 | -0.377 | 0.13882 | -0.015 | -2.713
-17 | -0.391 | 0.13246 | -0.015 | -2.953
-16.5 | -0.405 | 0.1271 | -0.016 | -3.188
-16 | -0.419 | 0.12164 | -0.016 | -3.442
-15.5 | -0.432 | 0.1172 | -0.017 | -3.684
-15 | -0.443 | 0.1127 | -0.017 | -3.935
-14.5 | -0.454 | 0.10758 | -0.018 | -4.221
-14 | -0.463 | 0.10371 | -0.018 | -4.465
-13.5 | -0.47 | 0.10379 | -0.018 | -4.529
-13 | -0.475 | 0.09738 | -0.019 | -4.877
-12.5 | -0.477 | 0.09251 | -0.02 | -5.157
-12 | -0.476 | 0.08652 | -0.02 | -5.503
-11.5 | -0.472 | 0.08154 | -0.021 | -5.787
-11 | -0.464 | 0.0766 | -0.021 | -6.057
-10.5 | -0.452 | 0.07295 | -0.022 | -6.201
-10 | -0.437 | 0.06975 | -0.022 | -6.263
-9.5 | -0.418 | 0.06639 | -0.023 | -6.289
-9 | -0.391 | 0.06293 | -0.025 | -6.219
-8.5 | -0.361 | 0.06024 | -0.026 | -5.993
-8 | -0.33 | 0.05674 | -0.028 | -5.812
-7.5 | -0.296 | 0.05425 | -0.029 | -5.452
-7 | -0.319 | 0.01684 | -0.054 | -18.933
-6.5 | -0.273 | 0.01744 | -0.055 | -15.641
-6 | -0.225 | 0.0174 | -0.056 | -12.93
-5.5 | -0.176 | 0.01742 | -0.058 | -10.084
-5 | -0.125 | 0.0174 | -0.059 | -7.171
-4.5 | -0.073 | 0.01739 | -0.06 | -4.181
-4 | -0.02 | 0.01741 | -0.061 | -1.121
-3.5 | 0.035 | 0.01684 | -0.062 | 2.056
-3 | 0.09 | 0.0169 | -0.064 | 5.297
-2.5 | 0.145 | 0.01738 | -0.065 | 8.349
-2 | 0.201 | 0.01735 | -0.066 | 11.598
-1.5 | 0.258 | 0.01738 | -0.067 | 14.829
-1 | 0.315 | 0.01789 | -0.068 | 17.585
-0.5 | 0.372 | 0.01843 | -0.07 | 20.166
0 | 0.432 | 0.01843 | -0.071 | 23.416
0.5 | 0.489 | 0.01858 | -0.072 | 26.332
1 | 0.547 | 0.01865 | -0.073 | 29.298
1.5 | 0.604 | 0.01783 | -0.074 | 33.862
2 | 0.661 | 0.01884 | -0.075 | 35.084
2.5 | 0.718 | 0.01802 | -0.076 | 39.867
3 | 0.776 | 0.01803 | -0.078 | 43.026
3.5 | 0.833 | 0.0174 | -0.079 | 47.863
4 | 0.89 | 0.01751 | -0.08 | 50.817
4.5 | 0.947 | 0.01974 | -0.081 | 47.994
5 | 1.004 | 0.01985 | -0.082 | 50.596
5.5 | 1.061 | 0.01987 | -0.083 | 53.381
6 | 1.116 | 0.01992 | -0.084 | 56.024
6.5 | 1.171 | 0.02022 | -0.085 | 57.912
7 | 1.225 | 0.02061 | -0.086 | 59.453
7.5 | 1.278 | 0.02094 | -0.087 | 61.014
8 | 1.324 | 0.02146 | -0.088 | 61.681
8.5 | 1.365 | 0.02196 | -0.089 | 62.164
9 | 1.401 | 0.02259 | -0.09 | 62.026
9.5 | 1.432 | 0.02315 | -0.091 | 61.85
10 | 1.457 | 0.02388 | -0.092 | 61.001
10.5 | 1.474 | 0.02441 | -0.093 | 60.388
11 | 1.484 | 0.02523 | -0.094 | 58.842
11.5 | 1.487 | 0.02578 | -0.095 | 57.693
12 | 1.483 | 0.02687 | -0.096 | 55.18
12.5 | 1.471 | 0.0277 | -0.097 | 53.1
13 | 1.452 | 0.02862 | -0.098 | 50.736
13.5 | 1.426 | 0.02958 | -0.099 | 48.222
14 | 1.395 | 0.03081 | -0.1 | 45.283
14.5 | 1.324 | 0.03366 | -0.098 | 39.336
15 | 1.279 | 0.03497 | -0.098 | 36.576
15.5 | 1.222 | 0.03859 | -0.098 | 31.66
16 | 1.158 | 0.04366 | -0.097 | 26.524
16.5 | 1.096 | 0.05057 | -0.096 | 21.671

## 130. Re 16M Mach 0.00 (2)
BIGFOIL.COM POLAR EXPORT
goe257
GOE 257 |  |  |  | Cl Max: | 2.0512 | at alpha= | 18.5 | deg
XFOIL ncrit=9 |  |  |  | L/D Max: | 141.228 | at alpha= | 8 | deg
Re: | 16000000 |  |  | Cd Min: | 0.05793 | at alpha= | 20 | deg
Mach: | 0 |  |  | Cl=0 at alpha= | -3.3597 | deg
|  |  |  | @ Cl=0.1, Cd= | 0.0066614
|  |  |  | @ Cl=0.4, Cd= | 0.0063007
|  |  |  | @ Cl=0.6, Cd= | 0.0070117
alpha (deg) | Cl | Cd | Cm | Cl/Cd
-11 | -0.8785 | 0.01214 | -0.0608 | -72.3641
-10.5 | -0.8249 | 0.01051 | -0.0612 | -78.4872
-10 | -0.7688 | 0.0098 | -0.0615 | -78.449
-9.5 | -0.7122 | 0.00919 | -0.0619 | -77.4973
-9 | -0.6557 | 0.00843 | -0.0623 | -77.7817
-8.5 | -0.5984 | 0.00798 | -0.0626 | -74.9875
-8 | -0.5409 | 0.00759 | -0.063 | -71.2648
-7.5 | -0.483 | 0.00734 | -0.0634 | -65.8038
-7 | -0.4249 | 0.00713 | -0.0639 | -59.5933
-6.5 | -0.3666 | 0.00703 | -0.0643 | -52.1479
-6 | -0.3083 | 0.00694 | -0.0647 | -44.4236
-5.5 | -0.2499 | 0.00694 | -0.0651 | -36.0086
-5 | -0.1915 | 0.00698 | -0.0656 | -27.4355
-4.5 | -0.133 | 0.00701 | -0.0661 | -18.9729
-4 | -0.0746 | 0.00721 | -0.0666 | -10.3467
-3.5 | -0.0163 | 0.00738 | -0.0671 | -2.2087
-3 | 0.0418 | 0.00708 | -0.0678 | 5.904
-2.5 | 0.1002 | 0.00666 | -0.0684 | 15.045
-2 | 0.1586 | 0.00643 | -0.069 | 24.6656
-1.5 | 0.2172 | 0.00626 | -0.0696 | 34.6965
-1 | 0.2758 | 0.00617 | -0.0702 | 44.7002
-0.5 | 0.3342 | 0.00619 | -0.0708 | 53.9903
0 | 0.3925 | 0.00628 | -0.0714 | 62.5
0.5 | 0.4505 | 0.00644 | -0.0721 | 69.9534
1 | 0.508 | 0.00686 | -0.0728 | 74.0525
1.5 | 0.566 | 0.007 | -0.0734 | 80.8571
2 | 0.624 | 0.00702 | -0.074 | 88.8889
2.5 | 0.682 | 0.00708 | -0.0747 | 96.3277
3 | 0.7396 | 0.00724 | -0.0753 | 102.1547
3.5 | 0.7956 | 0.00798 | -0.0758 | 99.6992
4 | 0.8529 | 0.00816 | -0.0764 | 104.5221
4.5 | 0.9106 | 0.00764 | -0.0776 | 119.1885
5 | 0.9636 | 0.00731 | -0.0775 | 131.8194
5.5 | 1.0202 | 0.0076 | -0.0781 | 134.2368
6 | 1.0768 | 0.00787 | -0.0786 | 136.8234
6.5 | 1.1329 | 0.00819 | -0.0791 | 138.3272
7 | 1.1887 | 0.00851 | -0.0796 | 139.6827
7.5 | 1.2443 | 0.00883 | -0.0801 | 140.9173
8 | 1.2993 | 0.0092 | -0.0805 | 141.2283
9 | 1.408 | 0.01001 | -0.0811 | 140.6593
9.5 | 1.4617 | 0.01042 | -0.0814 | 140.2783
10 | 1.5148 | 0.01086 | -0.0816 | 139.4843
10.5 | 1.5667 | 0.01141 | -0.0816 | 137.3094
11 | 1.6174 | 0.01205 | -0.0814 | 134.2241
11.5 | 1.6679 | 0.0126 | -0.0812 | 132.373
12 | 1.7174 | 0.0132 | -0.0809 | 130.1061
12.5 | 1.7659 | 0.01383 | -0.0805 | 127.6862
13 | 1.813 | 0.01449 | -0.0799 | 125.1208
13.5 | 1.8586 | 0.01521 | -0.079 | 122.1959
14 | 1.9021 | 0.01599 | -0.0778 | 118.9556
14.5 | 1.9428 | 0.01684 | -0.0762 | 115.3682
15 | 1.979 | 0.01781 | -0.0738 | 111.1173
15.5 | 2.0088 | 0.019 | -0.0705 | 105.7263
16 | 2.0184 | 0.02074 | -0.0636 | 97.3192
16.5 | 2.0238 | 0.02298 | -0.0572 | 88.0679
17.5 | 2.0432 | 0.02867 | -0.0497 | 71.2661
18 | 2.0498 | 0.03253 | -0.0474 | 63.0126
18.5 | 2.0512 | 0.03747 | -0.0463 | 54.7425
19 | 2.0479 | 0.04332 | -0.0458 | 47.2738
19.5 | 2.0371 | 0.0501 | -0.0457 | 40.6607
20 | 2.0197 | 0.05793 | -0.046 | 34.8645

## 131. Re 16M Mach 0.10 (1)
BIGFOIL.COM POLAR EXPORT
goe257
GOE 257 |  |  |  | Cl Max: | 1.482 | at alpha= | 11 | deg
JavaFoil+Calcfoil stall+Eppler ext transition |  |  |  | L/D Max: | 62.195 | at alpha= | 8.5 | deg
Re: | 16000000 |  |  | Cd Min: | 0.01682 | at alpha= | -7 | deg
Mach: | 0.1 |  |  | Cl=0 at alpha= | -3.8182 | deg
|  |  |  | @ Cl=0.1, Cd= | 0.016949
|  |  |  | @ Cl=0.4, Cd= | 0.018473
|  |  |  | @ Cl=0.6, Cd= | 0.017925
alpha (deg) | Cl | Cd | Cm | Cl/Cd
-17 | -0.353 | 0.13315 | -0.015 | -2.653
-16.5 | -0.37 | 0.12656 | -0.016 | -2.921
-16 | -0.386 | 0.12186 | -0.017 | -3.166
-15.5 | -0.401 | 0.11709 | -0.017 | -3.428
-15 | -0.416 | 0.11232 | -0.018 | -3.704
-14.5 | -0.429 | 0.108 | -0.018 | -3.974
-14 | -0.441 | 0.10331 | -0.018 | -4.269
-13.5 | -0.451 | 0.09898 | -0.019 | -4.556
-13 | -0.458 | 0.09904 | -0.019 | -4.629
-12.5 | -0.463 | 0.09281 | -0.02 | -4.992
-12 | -0.465 | 0.08772 | -0.02 | -5.3
-11.5 | -0.463 | 0.08212 | -0.021 | -5.639
-11 | -0.457 | 0.07719 | -0.021 | -5.926
-10.5 | -0.448 | 0.07339 | -0.022 | -6.098
-10 | -0.434 | 0.06992 | -0.022 | -6.202
-9.5 | -0.416 | 0.06657 | -0.023 | -6.242
-9 | -0.389 | 0.06363 | -0.024 | -6.119
-8.5 | -0.36 | 0.06029 | -0.026 | -5.976
-8 | -0.329 | 0.05733 | -0.027 | -5.739
-7.5 | -0.295 | 0.05479 | -0.028 | -5.391
-7 | -0.319 | 0.01682 | -0.054 | -18.971
-6.5 | -0.273 | 0.01744 | -0.055 | -15.67
-6 | -0.226 | 0.01749 | -0.057 | -12.896
-5.5 | -0.176 | 0.01744 | -0.058 | -10.098
-5 | -0.125 | 0.01745 | -0.059 | -7.176
-4.5 | -0.073 | 0.01744 | -0.06 | -4.185
-4 | -0.02 | 0.01742 | -0.061 | -1.125
-3.5 | 0.035 | 0.01686 | -0.063 | 2.063
-3 | 0.09 | 0.01686 | -0.064 | 5.334
-2.5 | 0.146 | 0.01736 | -0.065 | 8.401
-2 | 0.202 | 0.0174 | -0.066 | 11.623
-1.5 | 0.259 | 0.01738 | -0.068 | 14.906
-1 | 0.316 | 0.01789 | -0.069 | 17.667
-0.5 | 0.373 | 0.01842 | -0.07 | 20.269
0 | 0.434 | 0.01854 | -0.071 | 23.393
0.5 | 0.492 | 0.01856 | -0.072 | 26.493
1 | 0.549 | 0.01862 | -0.073 | 29.49
1.5 | 0.607 | 0.01783 | -0.075 | 34.026
2 | 0.664 | 0.0188 | -0.076 | 35.344
2.5 | 0.722 | 0.01795 | -0.077 | 40.21
3 | 0.779 | 0.01807 | -0.078 | 43.126
3.5 | 0.837 | 0.01734 | -0.079 | 48.267
4 | 0.894 | 0.01753 | -0.08 | 51.016
4.5 | 0.952 | 0.0198 | -0.081 | 48.083
5 | 1.009 | 0.01989 | -0.083 | 50.737
5.5 | 1.066 | 0.01992 | -0.084 | 53.526
6 | 1.122 | 0.01997 | -0.085 | 56.159
6.5 | 1.177 | 0.02027 | -0.086 | 58.046
7 | 1.231 | 0.02066 | -0.087 | 59.579
7.5 | 1.284 | 0.021 | -0.088 | 61.13
8 | 1.329 | 0.02152 | -0.089 | 61.76
8.5 | 1.37 | 0.02203 | -0.09 | 62.195
9 | 1.406 | 0.02265 | -0.091 | 62.077
9.5 | 1.436 | 0.02326 | -0.092 | 61.718
10 | 1.459 | 0.02402 | -0.093 | 60.717
10.5 | 1.474 | 0.0247 | -0.094 | 59.688
11 | 1.482 | 0.02542 | -0.095 | 58.287
11.5 | 1.482 | 0.02623 | -0.096 | 56.486
12 | 1.473 | 0.02715 | -0.097 | 54.252
12.5 | 1.457 | 0.028 | -0.098 | 52.024
13 | 1.433 | 0.02905 | -0.099 | 49.318
13.5 | 1.402 | 0.02998 | -0.1 | 46.762
14 | 1.365 | 0.03112 | -0.1 | 43.852
14.5 | 1.282 | 0.03473 | -0.098 | 36.919
15 | 1.23 | 0.03661 | -0.098 | 33.599
15.5 | 1.159 | 0.0421 | -0.097 | 27.523
16 | 1.092 | 0.04836 | -0.096 | 22.573

## 132. Re 16M Mach 0.10 (2)
BIGFOIL.COM POLAR EXPORT
goe257
GOE 257 |  |  |  | Cl Max: | 2.0329 | at alpha= | 18 | deg
XFOIL ncrit=9 |  |  |  | L/D Max: | 141.24 | at alpha= | 7.5 | deg
Re: | 16000000 |  |  | Cd Min: | 0.17173 | at alpha= | -15 | deg
Mach: | 0.1 |  |  | Cl=0 at alpha= | -3.3569 | deg
|  |  |  | @ Cl=0.1, Cd= | 0.0067051
|  |  |  | @ Cl=0.4, Cd= | 0.0062943
|  |  |  | @ Cl=0.6, Cd= | 0.0070152
alpha (deg) | Cl | Cd | Cm | Cl/Cd
-15 | -0.6277 | 0.17173 | 0.0295 | -3.6552
-14 | -0.6225 | 0.15171 | 0.0205 | -4.1032
-13.5 | -0.6166 | 0.14441 | 0.0179 | -4.2698
-12.5 | -0.6278 | 0.12258 | 0.0073 | -5.1216
-12 | -0.6195 | 0.11555 | 0.0038 | -5.3613
-11.5 | -0.611 | 0.10861 | 0.0002 | -5.6256
-11 | -0.6033 | 0.10163 | -0.0036 | -5.9362
-10 | -0.7783 | 0.0104 | -0.0632 | -74.8365
-9.5 | -0.7209 | 0.00965 | -0.0633 | -74.7047
-9 | -0.6636 | 0.00876 | -0.0636 | -75.7534
-8.5 | -0.6055 | 0.0082 | -0.0639 | -73.8415
-8 | -0.5473 | 0.00768 | -0.0642 | -71.263
-7.5 | -0.4885 | 0.00742 | -0.0644 | -65.8356
-7 | -0.4296 | 0.00717 | -0.0647 | -59.9163
-6.5 | -0.3706 | 0.00707 | -0.0651 | -52.4187
-6 | -0.3116 | 0.00698 | -0.0654 | -44.6418
-5.5 | -0.2525 | 0.00698 | -0.0658 | -36.1748
-5 | -0.1935 | 0.00703 | -0.0662 | -27.5249
-4.5 | -0.1345 | 0.00705 | -0.0666 | -19.078
-4 | -0.0755 | 0.00726 | -0.0671 | -10.3994
-3.5 | -0.0168 | 0.00742 | -0.0676 | -2.2642
-3 | 0.0419 | 0.0072 | -0.0682 | 5.8194
-2.5 | 0.1006 | 0.0067 | -0.0688 | 15.0149
-2 | 0.1595 | 0.00644 | -0.0694 | 24.7671
-1.5 | 0.2184 | 0.00627 | -0.07 | 34.8325
-1 | 0.2774 | 0.00617 | -0.0706 | 44.9595
-0.5 | 0.3362 | 0.00619 | -0.0712 | 54.3134
0 | 0.3948 | 0.00628 | -0.0718 | 62.8662
0.5 | 0.4532 | 0.00644 | -0.0725 | 70.3727
1 | 0.5111 | 0.00686 | -0.0731 | 74.5044
1.5 | 0.5694 | 0.00701 | -0.0738 | 81.2268
2 | 0.6278 | 0.00702 | -0.0744 | 89.4302
2.5 | 0.6861 | 0.00709 | -0.0751 | 96.7701
3 | 0.7441 | 0.00726 | -0.0757 | 102.4931
3.5 | 0.8005 | 0.00799 | -0.0762 | 100.1877
4 | 0.8582 | 0.00817 | -0.0768 | 105.0428
4.5 | 0.9163 | 0.00766 | -0.0779 | 119.6214
5 | 0.9696 | 0.00734 | -0.0778 | 132.0981
5.5 | 1.0268 | 0.00763 | -0.0784 | 134.574
6 | 1.0837 | 0.0079 | -0.0789 | 137.1772
6.5 | 1.1404 | 0.00822 | -0.0794 | 138.7348
7 | 1.1967 | 0.00855 | -0.0798 | 139.9649
7.5 | 1.2528 | 0.00887 | -0.0802 | 141.2401
8 | 1.3083 | 0.00927 | -0.0805 | 141.1327
8.5 | 1.3634 | 0.00969 | -0.0808 | 140.7018
9 | 1.4181 | 0.01009 | -0.0811 | 140.5451
9.5 | 1.4724 | 0.01051 | -0.0812 | 140.0951
10 | 1.526 | 0.01098 | -0.0813 | 138.98
10.5 | 1.5782 | 0.01158 | -0.0811 | 136.2867
11.5 | 1.6807 | 0.01279 | -0.0806 | 131.4073
12 | 1.7307 | 0.01342 | -0.0801 | 128.9642
12.5 | 1.7795 | 0.01408 | -0.0794 | 126.3849
13 | 1.8268 | 0.01479 | -0.0786 | 123.5159
13.5 | 1.8723 | 0.01556 | -0.0774 | 120.3278
14 | 1.9151 | 0.01642 | -0.0758 | 116.6322
14.5 | 1.9535 | 0.01742 | -0.0735 | 112.1412
15 | 1.9853 | 0.01865 | -0.0701 | 106.4504
15.5 | 2.0065 | 0.02017 | -0.065 | 99.4794
16 | 2.0065 | 0.02241 | -0.0569 | 89.5359
16.5 | 2.0164 | 0.02498 | -0.0521 | 80.7206
17 | 2.0253 | 0.02813 | -0.0485 | 71.9979
17.5 | 2.0307 | 0.03217 | -0.046 | 63.124
18 | 2.0329 | 0.03714 | -0.0447 | 54.7361
18.5 | 2.0287 | 0.04326 | -0.0442 | 46.8955
19 | 2.0164 | 0.05031 | -0.044 | 40.0795
19.5 | 1.9981 | 0.0584 | -0.0444 | 34.214
20 | 1.9734 | 0.06777 | -0.0458 | 29.1191

## 133. Re 16M Mach 0.25 (1)
BIGFOIL.COM POLAR EXPORT
goe257
GOE 257 |  |  |  | Cl Max: | 1.463 | at alpha= | 10.5 | deg
JavaFoil+Calcfoil stall+Eppler ext transition |  |  |  | L/D Max: | 61.948 | at alpha= | 8 | deg
Re: | 16000000 |  |  | Cd Min: | 0.01689 | at alpha= | -3 | deg
Mach: | 0.25 |  |  | Cl=0 at alpha= | -3.8214 | deg
|  |  |  | @ Cl=0.1, Cd= | 0.016959
|  |  |  | @ Cl=0.4, Cd= | 0.018523
|  |  |  | @ Cl=0.6, Cd= | 0.017867
alpha (deg) | Cl | Cd | Cm | Cl/Cd
-15.5 | -0.062 | 0.11534 | -0.019 | -0.533
-15 | -0.125 | 0.11427 | -0.019 | -1.097
-14.5 | -0.186 | 0.11194 | -0.019 | -1.664
-14 | -0.233 | 0.10531 | -0.019 | -2.214
-13.5 | -0.274 | 0.10027 | -0.02 | -2.732
-13 | -0.31 | 0.09461 | -0.021 | -3.274
-12.5 | -0.341 | 0.09066 | -0.021 | -3.759
-12 | -0.366 | 0.08597 | -0.022 | -4.261
-11.5 | -0.386 | 0.08153 | -0.022 | -4.734
-11 | -0.4 | 0.0765 | -0.024 | -5.226
-10.5 | -0.407 | 0.07099 | -0.026 | -5.732
-10 | -0.406 | 0.06871 | -0.025 | -5.905
-9.5 | -0.398 | 0.06584 | -0.026 | -6.046
-9 | -0.377 | 0.06447 | -0.024 | -5.849
-8.5 | -0.352 | 0.06157 | -0.025 | -5.715
-8 | -0.324 | 0.05862 | -0.025 | -5.52
-7.5 | -0.292 | 0.0563 | -0.026 | -5.195
-7 | -0.259 | 0.05362 | -0.027 | -4.827
-6.5 | -0.224 | 0.05136 | -0.03 | -4.352
-6 | -0.228 | 0.01746 | -0.058 | -13.058
-5.5 | -0.179 | 0.01744 | -0.059 | -10.242
-5 | -0.127 | 0.01746 | -0.061 | -7.295
-4.5 | -0.074 | 0.01747 | -0.062 | -4.261
-4 | -0.02 | 0.01744 | -0.063 | -1.148
-3.5 | 0.036 | 0.01693 | -0.064 | 2.101
-3 | 0.092 | 0.01689 | -0.066 | 5.457
-2.5 | 0.15 | 0.01739 | -0.067 | 8.596
-2 | 0.207 | 0.01737 | -0.068 | 11.948
-1.5 | 0.266 | 0.01746 | -0.069 | 15.226
-1 | 0.325 | 0.01726 | -0.071 | 18.802
-0.5 | 0.384 | 0.01852 | -0.072 | 20.707
0 | 0.446 | 0.01853 | -0.073 | 24.053
0.5 | 0.505 | 0.0186 | -0.074 | 27.16
1 | 0.564 | 0.01783 | -0.075 | 31.646
1.5 | 0.623 | 0.01789 | -0.077 | 34.852
2 | 0.683 | 0.01892 | -0.078 | 36.081
2.5 | 0.742 | 0.01807 | -0.079 | 41.053
3 | 0.801 | 0.01811 | -0.08 | 44.218
3.5 | 0.86 | 0.01745 | -0.081 | 49.269
4 | 0.919 | 0.01763 | -0.083 | 52.127
4.5 | 0.978 | 0.01996 | -0.084 | 48.977
5 | 1.037 | 0.0201 | -0.085 | 51.577
5.5 | 1.095 | 0.02021 | -0.086 | 54.162
6 | 1.151 | 0.02031 | -0.087 | 56.694
6.5 | 1.207 | 0.0206 | -0.088 | 58.613
7 | 1.262 | 0.02096 | -0.089 | 60.234
7.5 | 1.316 | 0.02138 | -0.09 | 61.535
8 | 1.36 | 0.02195 | -0.091 | 61.948
8.5 | 1.398 | 0.02276 | -0.092 | 61.43
9 | 1.429 | 0.02331 | -0.093 | 61.299
9.5 | 1.451 | 0.02403 | -0.094 | 60.369
10 | 1.462 | 0.02491 | -0.096 | 58.716
10.5 | 1.463 | 0.02576 | -0.097 | 56.776
11 | 1.45 | 0.02653 | -0.098 | 54.663
11.5 | 1.425 | 0.02759 | -0.099 | 51.64
12 | 1.385 | 0.02934 | -0.099 | 47.203
12.5 | 1.331 | 0.03054 | -0.1 | 43.585
13 | 1.236 | 0.03245 | -0.099 | 38.101
13.5 | 1.145 | 0.03527 | -0.099 | 32.465
14 | 1.028 | 0.04225 | -0.096 | 24.332
14.5 | 0.916 | 0.04964 | -0.095 | 18.461
15 | 0.742 | 0.09902 | -0.076 | 7.491
15.5 | 0.622 | 0.12703 | -0.058 | 4.893

## 134. Re 16M Mach 0.25 (2)
BIGFOIL.COM POLAR EXPORT
goe257
GOE 257 |  |  |  | Cl Max: | 1.9377 | at alpha= | 14.5 | deg
XFOIL ncrit=9 |  |  |  | L/D Max: | 141.767 | at alpha= | 7.5 | deg
Re: | 16000000 |  |  | Cd Min: | 0.2597 | at alpha= | -20 | deg
Mach: | 0.25 |  |  | Cl=0 at alpha= | -3.3418 | deg
|  |  |  | @ Cl=0.1, Cd= | 0.006988
|  |  |  | @ Cl=0.4, Cd= | 0.0062596
|  |  |  | @ Cl=0.6, Cd= | 0.00706
alpha (deg) | Cl | Cd | Cm | Cl/Cd
-20 | -0.7724 | 0.2597 | 0.0752 | -2.9742
-19.5 | -0.7532 | 0.25372 | 0.0707 | -2.9686
-19 | -0.7341 | 0.24748 | 0.0663 | -2.9663
-18.5 | -0.715 | 0.24118 | 0.062 | -2.9646
-18 | -0.6961 | 0.23463 | 0.0577 | -2.9668
-17.5 | -0.6778 | 0.22776 | 0.0536 | -2.9759
-17 | -0.6681 | 0.21357 | 0.0483 | -3.1282
-15.5 | -0.6319 | 0.18587 | 0.0349 | -3.3997
-15 | -0.6174 | 0.17848 | 0.0311 | -3.4592
-14.5 | -0.6023 | 0.17164 | 0.0277 | -3.5091
-14 | -0.59 | 0.16544 | 0.0253 | -3.5662
-13.5 | -0.5759 | 0.15866 | 0.0221 | -3.6298
-13 | -0.5622 | 0.15177 | 0.0185 | -3.7043
-12.5 | -0.5835 | 0.1352 | 0.0117 | -4.3158
-12 | -0.5732 | 0.12796 | 0.0082 | -4.4795
-11.5 | -0.5633 | 0.12086 | 0.0049 | -4.6608
-11 | -0.5539 | 0.11372 | 0.0015 | -4.8707
-10.5 | -0.5749 | 0.10006 | -0.0059 | -5.7456
-10 | -0.5683 | 0.09278 | -0.0101 | -6.1252
-9.5 | -0.5655 | 0.08547 | -0.0146 | -6.6164
-9 | -0.5589 | 0.07699 | -0.0238 | -7.2594
-7.5 | -0.5209 | 0.00815 | -0.0704 | -63.9141
-7 | -0.4575 | 0.00764 | -0.0701 | -59.8822
-6.5 | -0.3941 | 0.0073 | -0.0698 | -53.9863
-6 | -0.3308 | 0.00723 | -0.0697 | -45.7538
-5.5 | -0.2677 | 0.00725 | -0.0696 | -36.9241
-5 | -0.2051 | 0.00729 | -0.0696 | -28.1344
-4.5 | -0.1429 | 0.00729 | -0.0697 | -19.6022
-4 | -0.0809 | 0.00748 | -0.0699 | -10.8155
-3.5 | -0.0194 | 0.00761 | -0.0702 | -2.5493
-3 | 0.0419 | 0.00755 | -0.0706 | 5.5497
-2.5 | 0.1029 | 0.00696 | -0.0712 | 14.7845
-2 | 0.164 | 0.00655 | -0.0717 | 25.0382
-1.5 | 0.2252 | 0.00633 | -0.0722 | 35.5766
-1 | 0.2863 | 0.00617 | -0.0728 | 46.4019
-0.5 | 0.3472 | 0.00619 | -0.0734 | 56.0905
0 | 0.4079 | 0.00627 | -0.074 | 65.0558
0.5 | 0.4683 | 0.00647 | -0.0746 | 72.3802
1 | 0.528 | 0.00689 | -0.0753 | 76.6328
1.5 | 0.5883 | 0.00706 | -0.0759 | 83.3286
2 | 0.6488 | 0.00706 | -0.0766 | 91.898
2.5 | 0.7092 | 0.00713 | -0.0772 | 99.467
3 | 0.7692 | 0.00733 | -0.0778 | 104.9386
3.5 | 0.8276 | 0.00808 | -0.0783 | 102.4257
4 | 0.8876 | 0.00824 | -0.0788 | 107.7184
4.5 | 0.9479 | 0.00776 | -0.0799 | 122.1521
5 | 1.0034 | 0.00747 | -0.0796 | 134.324
5.5 | 1.063 | 0.00778 | -0.08 | 136.6324
6 | 1.1226 | 0.00808 | -0.0803 | 138.9356
6.5 | 1.1819 | 0.00844 | -0.0806 | 140.0355
7 | 1.2411 | 0.00878 | -0.0808 | 141.3554
7.5 | 1.3 | 0.00917 | -0.0809 | 141.7666
8 | 1.3584 | 0.00964 | -0.0808 | 140.9129
8.5 | 1.4168 | 0.01007 | -0.0807 | 140.6951
9 | 1.4748 | 0.01054 | -0.0804 | 139.9241
9.5 | 1.532 | 0.01109 | -0.08 | 138.1425
10 | 1.588 | 0.01176 | -0.0792 | 135.034
11 | 1.6971 | 0.01326 | -0.0771 | 127.9864
11.5 | 1.7504 | 0.01402 | -0.0757 | 124.8502
12 | 1.8015 | 0.01491 | -0.0738 | 120.8249
12.5 | 1.8491 | 0.01595 | -0.0714 | 115.931
13 | 1.8911 | 0.01719 | -0.068 | 110.0116
13.5 | 1.9245 | 0.01871 | -0.0632 | 102.8594
14 | 1.9371 | 0.02071 | -0.0553 | 93.5345
14.5 | 1.9377 | 0.02371 | -0.0473 | 81.725
15 | 1.9353 | 0.02808 | -0.0418 | 68.9209
15.5 | 1.9254 | 0.03434 | -0.0389 | 56.0687
16 | 1.9066 | 0.0426 | -0.0382 | 44.7559
16.5 | 1.8786 | 0.05201 | -0.0383 | 36.12
17 | 1.8438 | 0.06266 | -0.0394 | 29.4255
17.5 | 1.806 | 0.07457 | -0.042 | 24.2189
18 | 1.7675 | 0.08717 | -0.0455 | 20.2765
18.5 | 1.7243 | 0.10079 | -0.05 | 17.1078
19 | 1.6821 | 0.11472 | -0.0553 | 14.6627
19.5 | 1.6416 | 0.12886 | -0.0615 | 12.7394

## 135. Re 16M Mach 0.50 (1)
BIGFOIL.COM POLAR EXPORT
goe257
GOE 257 |  |  |  | Cl Max: | 1.463 | at alpha= | 8 | deg
JavaFoil+Calcfoil stall+Eppler ext transition |  |  |  | L/D Max: | 61.032 | at alpha= | 7 | deg
Re: | 16000000 |  |  | Cd Min: | 0.01685 | at alpha= | -6 | deg
Mach: | 0.5 |  |  | Cl=0 at alpha= | -3.8229 | deg
|  |  |  | @ Cl=0.1, Cd= | 0.01735
|  |  |  | @ Cl=0.4, Cd= | 0.018314
|  |  |  | @ Cl=0.6, Cd= | 0.018981
alpha (deg) | Cl | Cd | Cm | Cl/Cd
-20 | -0.795 | 0.15002 | -0.017 | -5.299
-19.5 | -0.772 | 0.1449 | -0.017 | -5.327
-19 | -0.747 | 0.1461 | -0.018 | -5.11
-18.5 | -0.723 | 0.14186 | -0.018 | -5.097
-18 | -0.699 | 0.13749 | -0.019 | -5.084
-17.5 | -0.675 | 0.13569 | -0.019 | -4.975
-17 | -0.651 | 0.13142 | -0.019 | -4.951
-16.5 | -0.628 | 0.12283 | -0.02 | -5.111
-16 | -0.604 | 0.12284 | -0.021 | -4.917
-15.5 | -0.58 | 0.1202 | -0.021 | -4.825
-15 | -0.557 | 0.11048 | -0.022 | -5.042
-14.5 | -0.533 | 0.11017 | -0.022 | -4.838
-14 | -0.509 | 0.10787 | -0.023 | -4.722
-13.5 | -0.485 | 0.1015 | -0.024 | -4.783
-13 | -0.462 | 0.09512 | -0.025 | -4.852
-12.5 | -0.438 | 0.08898 | -0.026 | -4.918
-12 | -0.414 | 0.08313 | -0.027 | -4.979
-11.5 | -0.391 | 0.07754 | -0.029 | -5.038
-11 | -0.367 | 0.07316 | -0.031 | -5.013
-10.5 | -0.342 | 0.06927 | -0.032 | -4.941
-10 | -0.318 | 0.06477 | -0.034 | -4.916
-9.5 | -0.296 | 0.05782 | -0.037 | -5.125
-9 | -0.325 | 0.01827 | -0.057 | -17.772
-8.5 | -0.294 | 0.01907 | -0.058 | -15.407
-8 | -0.263 | 0.01776 | -0.059 | -14.822
-7.5 | -0.232 | 0.01765 | -0.061 | -13.158
-7 | -0.201 | 0.01691 | -0.062 | -11.892
-6.5 | -0.17 | 0.01762 | -0.064 | -9.64
-6 | -0.138 | 0.01685 | -0.065 | -8.218
-5.5 | -0.147 | 0.01756 | -0.066 | -8.389
-5 | -0.123 | 0.01755 | -0.068 | -7.024
-4.5 | -0.062 | 0.04643 | -0.033 | -1.331
-4 | -0.017 | 0.04434 | -0.034 | -0.387
-3.5 | 0.031 | 0.04354 | -0.035 | 0.714
-3 | 0.101 | 0.01697 | -0.073 | 5.93
-2.5 | 0.165 | 0.01751 | -0.075 | 9.401
-2 | 0.23 | 0.01756 | -0.076 | 13.081
-1.5 | 0.295 | 0.01754 | -0.078 | 16.843
-1 | 0.362 | 0.01779 | -0.079 | 20.325
-0.5 | 0.428 | 0.0187 | -0.08 | 22.878
0 | 0.498 | 0.01873 | -0.082 | 26.569
0.5 | 0.565 | 0.01889 | -0.083 | 29.881
1 | 0.63 | 0.01906 | -0.084 | 33.071
1.5 | 0.696 | 0.01813 | -0.086 | 38.415
2 | 0.762 | 0.01928 | -0.087 | 39.542
2.5 | 0.828 | 0.01834 | -0.088 | 45.157
3 | 0.894 | 0.01848 | -0.09 | 48.36
3.5 | 0.959 | 0.01797 | -0.091 | 53.383
4 | 1.025 | 0.01903 | -0.092 | 53.856
4.5 | 1.09 | 0.02094 | -0.094 | 52.052
5 | 1.155 | 0.02095 | -0.095 | 55.133
5.5 | 1.218 | 0.02124 | -0.096 | 57.353
6 | 1.279 | 0.02176 | -0.097 | 58.771
6.5 | 1.337 | 0.02223 | -0.098 | 60.154
7 | 1.393 | 0.02282 | -0.1 | 61.032
7.5 | 1.443 | 0.0237 | -0.101 | 60.894
8 | 1.463 | 0.02467 | -0.102 | 59.291
8.5 | 1.444 | 0.02635 | -0.103 | 54.802
9 | 1.321 | 0.02833 | -0.104 | 46.613
9.5 | 0.838 | 0.03608 | -0.099 | 23.223
10 | 0.855 | 0.04105 | -0.098 | 20.83
10.5 | 0.87 | 0.04801 | -0.096 | 18.115
11 | 0.798 | 0.09259 | -0.059 | 8.614
11.5 | 0.938 | 0.04713 | -0.1 | 19.898
12 | 0.962 | 0.0518 | -0.099 | 18.57
12.5 | 0.88 | 0.10366 | -0.062 | 8.487
13 | 0.906 | 0.11011 | -0.062 | 8.231

## 136. Re 16M Mach 0.50 (2)
BIGFOIL.COM POLAR EXPORT
goe257
GOE 257 |  |  |  | Cl Max: | 1.5776 | at alpha= | 8.5 | deg
XFOIL ncrit=9 |  |  |  | L/D Max: | 144.968 | at alpha= | 6.5 | deg
Re: | 16000000 |  |  | Cd Min: | 0.28807 | at alpha= | -20 | deg
Mach: | 0.5 |  |  | Cl=0 at alpha= | -3.2887 | deg
|  |  |  | @ Cl=0.1, Cd= | 0.0087464
|  |  |  | @ Cl=0.4, Cd= | 0.0062418
|  |  |  | @ Cl=0.6, Cd= | 0.0070349
alpha (deg) | Cl | Cd | Cm | Cl/Cd
-20 | -0.8363 | 0.28807 | 0.0876 | -2.9031
-19.5 | -0.8128 | 0.27889 | 0.082 | -2.9144
-19 | -0.7895 | 0.26955 | 0.0765 | -2.929
-18 | -0.7431 | 0.25188 | 0.0658 | -2.9502
-17.5 | -0.7195 | 0.24432 | 0.0608 | -2.9449
-17 | -0.6962 | 0.23646 | 0.0558 | -2.9443
-16.5 | -0.6734 | 0.22819 | 0.051 | -2.951
-16 | -0.6514 | 0.2198 | 0.0462 | -2.9636
-15.5 | -0.6299 | 0.21091 | 0.0415 | -2.9866
-15 | -0.6095 | 0.20169 | 0.0368 | -3.022
-14.5 | -0.5944 | 0.19264 | 0.0334 | -3.0855
-13.5 | -0.5543 | 0.17683 | 0.0246 | -3.1346
-13 | -0.5346 | 0.16924 | 0.0207 | -3.1588
-12.5 | -0.5166 | 0.16147 | 0.017 | -3.1994
-12 | -0.5014 | 0.15294 | 0.0132 | -3.2784
-11.5 | -0.4896 | 0.1438 | 0.0093 | -3.4047
-11 | -0.4769 | 0.13539 | 0.0056 | -3.5224
-10.5 | -0.4616 | 0.1281 | 0.0023 | -3.6034
-10 | -0.4518 | 0.11952 | -0.0015 | -3.7801
-9.5 | -0.4437 | 0.11091 | -0.0055 | -4.0005
-9 | -0.4331 | 0.1031 | -0.0092 | -4.2008
-8.5 | -0.4217 | 0.09566 | -0.013 | -4.4083
-8 | -0.4105 | 0.08837 | -0.017 | -4.6452
-7.5 | -0.4158 | 0.07888 | -0.0228 | -5.2713
-7 | -0.4013 | 0.07137 | -0.0307 | -5.6228
-6.5 | -0.3702 | 0.06287 | -0.0417 | -5.8883
-6 | -0.3301 | 0.05386 | -0.053 | -6.1289
-5.5 | -0.2848 | 0.04143 | -0.0663 | -6.8742
-5 | -0.2263 | 0.03407 | -0.072 | -6.6422
-4.5 | -0.1641 | 0.0262 | -0.0766 | -6.2634
-4 | -0.0991 | 0.01835 | -0.0797 | -5.4005
-3.5 | -0.0298 | 0.01339 | -0.081 | -2.2255
-3 | 0.0407 | 0.00946 | -0.0819 | 4.3023
-2.5 | 0.113 | 0.00859 | -0.0818 | 13.1548
-2 | 0.1848 | 0.0082 | -0.0818 | 22.5366
-1.5 | 0.2552 | 0.00682 | -0.0823 | 37.4194
-1 | 0.3261 | 0.0064 | -0.0827 | 50.9531
-0.5 | 0.3968 | 0.00624 | -0.0831 | 63.5897
0 | 0.4671 | 0.00628 | -0.0836 | 74.379
0.5 | 0.5364 | 0.00657 | -0.0842 | 81.6438
1 | 0.6048 | 0.00707 | -0.0848 | 85.5446
1.5 | 0.6744 | 0.00719 | -0.0854 | 93.7969
2 | 0.7442 | 0.00728 | -0.086 | 102.2253
2.5 | 0.8141 | 0.00737 | -0.0865 | 110.4613
3 | 0.8832 | 0.00775 | -0.0869 | 113.9613
3.5 | 0.9512 | 0.00843 | -0.087 | 112.8351
4 | 1.0215 | 0.00869 | -0.0871 | 117.5489
4.5 | 1.0916 | 0.00856 | -0.0875 | 127.5234
5 | 1.1583 | 0.00813 | -0.0865 | 142.4723
5.5 | 1.23 | 0.00852 | -0.086 | 144.3662
6 | 1.3018 | 0.00899 | -0.0851 | 144.8053
6.5 | 1.3743 | 0.00948 | -0.0839 | 144.9684
7 | 1.4467 | 0.01009 | -0.0822 | 143.3796
7.5 | 1.5163 | 0.01109 | -0.0794 | 136.7268
8 | 1.5681 | 0.01347 | -0.0735 | 116.4143
8.5 | 1.5776 | 0.0175 | -0.062 | 90.1486
9 | 1.5531 | 0.02209 | -0.0479 | 70.3078
9.5 | 1.5291 | 0.02922 | -0.0407 | 52.3306
10 | 1.502 | 0.0387 | -0.0387 | 38.8114
10.5 | 1.4674 | 0.04924 | -0.0385 | 29.801
11 | 1.4286 | 0.06069 | -0.0401 | 23.5393
11.5 | 1.3895 | 0.07331 | -0.0438 | 18.9538
12 | 1.3511 | 0.08682 | -0.0488 | 15.5621
12.5 | 1.3145 | 0.10077 | -0.0547 | 13.0446
13 | 1.2807 | 0.11522 | -0.0615 | 11.1153
13.5 | 1.2508 | 0.12992 | -0.069 | 9.6275

## 137. Re 18M Mach 0.00 (1)
BIGFOIL.COM POLAR EXPORT
goe257
GOE 257 |  |  |  | Cl Max: | 1.487 | at alpha= | 11.5 | deg
JavaFoil+Calcfoil stall+Eppler ext transition |  |  |  | L/D Max: | 62.696 | at alpha= | 8.5 | deg
Re: | 18000000 |  |  | Cd Min: | 0.01675 | at alpha= | -3.5 | deg
Mach: | 0 |  |  | Cl=0 at alpha= | -3.8182 | deg
|  |  |  | @ Cl=0.1, Cd= | 0.016856
|  |  |  | @ Cl=0.4, Cd= | 0.018353
|  |  |  | @ Cl=0.6, Cd= | 0.01852
alpha (deg) | Cl | Cd | Cm | Cl/Cd
-17.5 | -0.377 | 0.13754 | -0.015 | -2.739
-17 | -0.391 | 0.13073 | -0.015 | -2.992
-16.5 | -0.405 | 0.12632 | -0.016 | -3.208
-16 | -0.419 | 0.12178 | -0.016 | -3.439
-15.5 | -0.432 | 0.1161 | -0.017 | -3.719
-15 | -0.443 | 0.11194 | -0.017 | -3.962
-14.5 | -0.454 | 0.10691 | -0.018 | -4.248
-14 | -0.463 | 0.10302 | -0.018 | -4.495
-13.5 | -0.47 | 0.10288 | -0.018 | -4.569
-13 | -0.475 | 0.09723 | -0.019 | -4.884
-12.5 | -0.477 | 0.09235 | -0.02 | -5.165
-12 | -0.476 | 0.08643 | -0.02 | -5.508
-11.5 | -0.472 | 0.08156 | -0.021 | -5.786
-11 | -0.464 | 0.07644 | -0.021 | -6.071
-10.5 | -0.452 | 0.07281 | -0.022 | -6.213
-10 | -0.437 | 0.06959 | -0.022 | -6.278
-9.5 | -0.419 | 0.06534 | -0.025 | -6.41
-9 | -0.392 | 0.06189 | -0.026 | -6.34
-8.5 | -0.362 | 0.05922 | -0.027 | -6.114
-8 | -0.334 | 0.05265 | -0.033 | -6.343
-7.5 | -0.363 | 0.01676 | -0.053 | -21.648
-7 | -0.319 | 0.01735 | -0.054 | -18.375
-6.5 | -0.273 | 0.01739 | -0.055 | -15.683
-6 | -0.225 | 0.01694 | -0.056 | -13.286
-5.5 | -0.176 | 0.01734 | -0.058 | -10.128
-5 | -0.125 | 0.01688 | -0.059 | -7.393
-4.5 | -0.073 | 0.01735 | -0.06 | -4.19
-4 | -0.02 | 0.01733 | -0.061 | -1.126
-3.5 | 0.035 | 0.01675 | -0.062 | 2.067
-3 | 0.09 | 0.01676 | -0.064 | 5.342
-2.5 | 0.145 | 0.01729 | -0.065 | 8.394
-2 | 0.201 | 0.01726 | -0.066 | 11.662
-1.5 | 0.258 | 0.01735 | -0.067 | 14.862
-1 | 0.315 | 0.0183 | -0.068 | 17.187
-0.5 | 0.372 | 0.01832 | -0.07 | 20.279
0 | 0.432 | 0.01839 | -0.071 | 23.466
0.5 | 0.489 | 0.01849 | -0.072 | 26.464
1 | 0.547 | 0.01773 | -0.073 | 30.827
1.5 | 0.604 | 0.01858 | -0.074 | 32.494
2 | 0.661 | 0.01873 | -0.075 | 35.29
2.5 | 0.718 | 0.01791 | -0.076 | 40.096
3 | 0.776 | 0.01791 | -0.078 | 43.311
3.5 | 0.833 | 0.01855 | -0.079 | 44.905
4 | 0.89 | 0.01778 | -0.08 | 50.061
4.5 | 0.947 | 0.01945 | -0.081 | 48.693
5 | 1.004 | 0.01972 | -0.082 | 50.928
5.5 | 1.061 | 0.02016 | -0.083 | 52.632
6 | 1.116 | 0.02002 | -0.084 | 55.745
6.5 | 1.171 | 0.02007 | -0.085 | 58.358
7 | 1.225 | 0.02039 | -0.086 | 60.093
7.5 | 1.278 | 0.02078 | -0.087 | 61.507
8 | 1.324 | 0.02128 | -0.088 | 62.197
8.5 | 1.365 | 0.02177 | -0.089 | 62.696
9 | 1.401 | 0.02236 | -0.09 | 62.67
9.5 | 1.432 | 0.02294 | -0.091 | 62.419
10 | 1.457 | 0.02364 | -0.092 | 61.612
10.5 | 1.474 | 0.0243 | -0.093 | 60.651
11 | 1.484 | 0.025 | -0.094 | 59.376
11.5 | 1.487 | 0.02574 | -0.095 | 57.781
12 | 1.483 | 0.02662 | -0.096 | 55.702
12.5 | 1.471 | 0.02748 | -0.097 | 53.518
13 | 1.452 | 0.02831 | -0.098 | 51.285
13.5 | 1.426 | 0.02929 | -0.099 | 48.694
14 | 1.395 | 0.0303 | -0.1 | 46.051
14.5 | 1.327 | 0.03307 | -0.098 | 40.122
15 | 1.282 | 0.03433 | -0.099 | 37.339
15.5 | 1.226 | 0.03766 | -0.098 | 32.541
16 | 1.165 | 0.04168 | -0.097 | 27.944
16.5 | 1.099 | 0.04901 | -0.096 | 22.422

## 138. Re 18M Mach 0.00 (2)
BIGFOIL.COM POLAR EXPORT
goe257
GOE 257 |  |  |  | Cl Max: | 2.0724 | at alpha= | 18.5 | deg
XFOIL ncrit=9 |  |  |  | L/D Max: | 143.68 | at alpha= | 8 | deg
Re: | 18000000 |  |  | Cd Min: | 0.19444 | at alpha= | -16.5 | deg
Mach: | 0 |  |  | Cl=0 at alpha= | -3.3585 | deg
|  |  |  | @ Cl=0.1, Cd= | 0.0067809
|  |  |  | @ Cl=0.4, Cd= | 0.0062563
|  |  |  | @ Cl=0.6, Cd= | 0.0069342
alpha (deg) | Cl | Cd | Cm | Cl/Cd
-16.5 | -0.6625 | 0.19444 | 0.0409 | -3.4072
-16 | -0.661 | 0.1824 | 0.0356 | -3.6239
-15.5 | -0.6474 | 0.17567 | 0.0321 | -3.6853
-15 | -0.6343 | 0.16912 | 0.0288 | -3.7506
-14.5 | -0.6385 | 0.15685 | 0.0234 | -4.0708
-13 | -0.6414 | 0.12806 | 0.0104 | -5.0086
-12.5 | -0.6326 | 0.12109 | 0.0068 | -5.2242
-11.5 | -0.9123 | 0.02088 | -0.0599 | -43.6925
-11 | -0.8794 | 0.01183 | -0.0608 | -74.3364
-10.5 | -0.8252 | 0.01042 | -0.0612 | -79.1939
-10 | -0.7693 | 0.00958 | -0.0615 | -80.3027
-9.5 | -0.7126 | 0.00906 | -0.0619 | -78.6534
-9 | -0.6559 | 0.00832 | -0.0622 | -78.8341
-8.5 | -0.5986 | 0.0079 | -0.0626 | -75.7722
-8 | -0.5411 | 0.00744 | -0.063 | -72.7285
-7.5 | -0.4832 | 0.00719 | -0.0634 | -67.2045
-7 | -0.4251 | 0.00696 | -0.0639 | -61.0776
-6.5 | -0.3669 | 0.00685 | -0.0643 | -53.562
-6 | -0.3085 | 0.00675 | -0.0647 | -45.7037
-5.5 | -0.2501 | 0.0067 | -0.0652 | -37.3284
-5 | -0.1917 | 0.00672 | -0.0656 | -28.5268
-4.5 | -0.1333 | 0.00678 | -0.0661 | -19.6608
-4 | -0.0749 | 0.00699 | -0.0667 | -10.7153
-3.5 | -0.0165 | 0.00713 | -0.0672 | -2.3142
-3 | 0.0418 | 0.00703 | -0.0678 | 5.9459
-2.5 | 0.1002 | 0.00678 | -0.0684 | 14.7788
-2 | 0.1586 | 0.00647 | -0.069 | 24.5131
-1 | 0.2758 | 0.00608 | -0.0702 | 45.3618
-0.5 | 0.3342 | 0.00611 | -0.0708 | 54.6972
0 | 0.3925 | 0.00622 | -0.0715 | 63.1029
0.5 | 0.4503 | 0.0065 | -0.0721 | 69.2769
1 | 0.5081 | 0.00679 | -0.0728 | 74.8306
1.5 | 0.5661 | 0.00694 | -0.0734 | 81.5706
2 | 0.6242 | 0.00693 | -0.0741 | 90.0722
2.5 | 0.6821 | 0.007 | -0.0747 | 97.4429
3 | 0.7397 | 0.00718 | -0.0753 | 103.0223
3.5 | 0.7959 | 0.00788 | -0.0759 | 101.0025
4 | 0.8533 | 0.00803 | -0.0765 | 106.264
5 | 0.9641 | 0.00719 | -0.0776 | 134.089
5.5 | 1.0208 | 0.00748 | -0.0781 | 136.4706
6 | 1.0774 | 0.00774 | -0.0787 | 139.199
6.5 | 1.1336 | 0.00805 | -0.0792 | 140.8199
7 | 1.1896 | 0.00836 | -0.0797 | 142.2967
7.5 | 1.2452 | 0.00867 | -0.0802 | 143.6217
8 | 1.3003 | 0.00905 | -0.0806 | 143.6796
9.5 | 1.4631 | 0.01022 | -0.0816 | 143.1605
10 | 1.5163 | 0.01066 | -0.0818 | 142.242
10.5 | 1.5681 | 0.01123 | -0.0818 | 139.6349
11.5 | 1.6703 | 0.01232 | -0.0816 | 135.5763
12 | 1.7202 | 0.0129 | -0.0814 | 133.3488
12.5 | 1.769 | 0.01351 | -0.081 | 130.94
13 | 1.8166 | 0.01415 | -0.0804 | 128.3816
13.5 | 1.8626 | 0.01485 | -0.0797 | 125.4276
14 | 1.9068 | 0.01561 | -0.0786 | 122.1525
14.5 | 1.9481 | 0.01645 | -0.0771 | 118.4255
15 | 1.9847 | 0.01744 | -0.0748 | 113.8016
15.5 | 2.0153 | 0.01863 | -0.0715 | 108.175
16 | 2.0307 | 0.02025 | -0.0656 | 100.2815
16.5 | 2.0388 | 0.02206 | -0.0591 | 92.4207
17 | 2.0509 | 0.02432 | -0.0546 | 84.3298
17.5 | 2.0612 | 0.02715 | -0.051 | 75.919
18 | 2.069 | 0.03067 | -0.0484 | 67.4601
18.5 | 2.0724 | 0.03513 | -0.0467 | 58.9923
19 | 2.0719 | 0.04053 | -0.0461 | 51.1202
19.5 | 2.0643 | 0.04684 | -0.0457 | 44.0713
20 | 2.0499 | 0.05421 | -0.0458 | 37.8141

## 139. Re 18M Mach 0.10 (1)
BIGFOIL.COM POLAR EXPORT
goe257
GOE 257 |  |  |  | Cl Max: | 1.482 | at alpha= | 11 | deg
JavaFoil+Calcfoil stall+Eppler ext transition |  |  |  | L/D Max: | 62.549 | at alpha= | 9 | deg
Re: | 18000000 |  |  | Cd Min: | 0.01673 | at alpha= | -7.5 | deg
Mach: | 0.1 |  |  | Cl=0 at alpha= | -3.8182 | deg
|  |  |  | @ Cl=0.1, Cd= | 0.016866
|  |  |  | @ Cl=0.4, Cd= | 0.018383
|  |  |  | @ Cl=0.6, Cd= | 0.018543
alpha (deg) | Cl | Cd | Cm | Cl/Cd
-17 | -0.353 | 0.13299 | -0.016 | -2.657
-16.5 | -0.37 | 0.12688 | -0.016 | -2.914
-16 | -0.386 | 0.12184 | -0.017 | -3.167
-15.5 | -0.401 | 0.11613 | -0.017 | -3.457
-15 | -0.416 | 0.11127 | -0.018 | -3.738
-14.5 | -0.429 | 0.10732 | -0.018 | -3.999
-14 | -0.441 | 0.10267 | -0.018 | -4.296
-13.5 | -0.451 | 0.09834 | -0.019 | -4.585
-13 | -0.458 | 0.09827 | -0.019 | -4.665
-12.5 | -0.463 | 0.09391 | -0.02 | -4.934
-12 | -0.465 | 0.08761 | -0.02 | -5.307
-11.5 | -0.463 | 0.08259 | -0.021 | -5.607
-11 | -0.458 | 0.07597 | -0.022 | -6.028
-10.5 | -0.448 | 0.07313 | -0.022 | -6.12
-10 | -0.434 | 0.06958 | -0.023 | -6.232
-9.5 | -0.416 | 0.06632 | -0.023 | -6.267
-9 | -0.391 | 0.06255 | -0.026 | -6.245
-8.5 | -0.361 | 0.0592 | -0.027 | -6.105
-8 | -0.33 | 0.05645 | -0.028 | -5.842
-7.5 | -0.363 | 0.01673 | -0.053 | -21.695
-7 | -0.319 | 0.01738 | -0.054 | -18.362
-6.5 | -0.273 | 0.0174 | -0.055 | -15.707
-6 | -0.226 | 0.0169 | -0.057 | -13.35
-5.5 | -0.176 | 0.01736 | -0.058 | -10.145
-5 | -0.125 | 0.01736 | -0.059 | -7.212
-4.5 | -0.073 | 0.01735 | -0.06 | -4.207
-4 | -0.02 | 0.01734 | -0.061 | -1.13
-3.5 | 0.035 | 0.01682 | -0.063 | 2.067
-3 | 0.09 | 0.01678 | -0.064 | 5.361
-2.5 | 0.146 | 0.01726 | -0.065 | 8.448
-2 | 0.202 | 0.01736 | -0.066 | 11.65
-1.5 | 0.259 | 0.01734 | -0.068 | 14.939
-1 | 0.316 | 0.01831 | -0.069 | 17.266
-0.5 | 0.373 | 0.01833 | -0.07 | 20.37
0 | 0.434 | 0.01845 | -0.071 | 23.511
0.5 | 0.492 | 0.01847 | -0.072 | 26.631
1 | 0.549 | 0.01769 | -0.073 | 31.047
1.5 | 0.607 | 0.01866 | -0.075 | 32.515
2 | 0.664 | 0.01868 | -0.076 | 35.558
2.5 | 0.722 | 0.01792 | -0.077 | 40.274
3 | 0.779 | 0.01796 | -0.078 | 43.407
3.5 | 0.837 | 0.01858 | -0.079 | 45.046
4 | 0.894 | 0.0178 | -0.08 | 50.252
4.5 | 0.952 | 0.01949 | -0.081 | 48.835
5 | 1.009 | 0.01978 | -0.083 | 51.032
5.5 | 1.066 | 0.02019 | -0.084 | 52.797
6 | 1.122 | 0.02006 | -0.085 | 55.913
6.5 | 1.177 | 0.02011 | -0.086 | 58.504
7 | 1.231 | 0.02049 | -0.087 | 60.055
7.5 | 1.284 | 0.02083 | -0.088 | 61.633
8 | 1.329 | 0.02134 | -0.089 | 62.286
8.5 | 1.37 | 0.02201 | -0.09 | 62.26
9 | 1.406 | 0.02248 | -0.091 | 62.549
9.5 | 1.436 | 0.02307 | -0.092 | 62.216
10 | 1.459 | 0.02379 | -0.093 | 61.309
10.5 | 1.474 | 0.02448 | -0.094 | 60.222
11 | 1.482 | 0.02508 | -0.095 | 59.098
11.5 | 1.482 | 0.02582 | -0.096 | 57.382
12 | 1.473 | 0.0269 | -0.097 | 54.771
12.5 | 1.457 | 0.02767 | -0.098 | 52.646
13 | 1.433 | 0.02874 | -0.099 | 49.862
13.5 | 1.402 | 0.02979 | -0.1 | 47.053
14 | 1.365 | 0.03099 | -0.1 | 44.038
14.5 | 1.286 | 0.03412 | -0.098 | 37.671
15 | 1.233 | 0.03577 | -0.099 | 34.482
15.5 | 1.166 | 0.04027 | -0.098 | 28.945
16 | 1.095 | 0.04696 | -0.096 | 23.321

## 140. Re 18M Mach 0.10 (2)
BIGFOIL.COM POLAR EXPORT
goe257
GOE 257 |  |  |  | Cl Max: | 2.055 | at alpha= | 18 | deg
XFOIL ncrit=9 |  |  |  | L/D Max: | 143.773 | at alpha= | 7.5 | deg
Re: | 18000000 |  |  | Cd Min: | 0.16985 | at alpha= | -15 | deg
Mach: | 0.1 |  |  | Cl=0 at alpha= | -3.3554 | deg
|  |  |  | @ Cl=0.1, Cd= | 0.0067881
|  |  |  | @ Cl=0.4, Cd= | 0.006245
|  |  |  | @ Cl=0.6, Cd= | 0.0069396
alpha (deg) | Cl | Cd | Cm | Cl/Cd
-15 | -0.6335 | 0.16985 | 0.0289 | -3.7298
-14.5 | -0.6216 | 0.16349 | 0.0262 | -3.8021
-14 | -0.6275 | 0.15152 | 0.0212 | -4.1414
-13.5 | -0.617 | 0.14448 | 0.0179 | -4.2705
-12.5 | -0.6296 | 0.12217 | 0.0071 | -5.1535
-12 | -0.6211 | 0.11521 | 0.0036 | -5.391
-10 | -0.7788 | 0.01024 | -0.0632 | -76.0547
-9.5 | -0.7215 | 0.00941 | -0.0634 | -76.6738
-9 | -0.6637 | 0.00872 | -0.0636 | -76.1124
-8.5 | -0.6058 | 0.00805 | -0.0639 | -75.2547
-8 | -0.5475 | 0.00755 | -0.0642 | -72.5166
-7.5 | -0.4887 | 0.00726 | -0.0644 | -67.314
-7 | -0.4299 | 0.00701 | -0.0648 | -61.3267
-6.5 | -0.3709 | 0.00688 | -0.0651 | -53.9099
-6 | -0.3118 | 0.00679 | -0.0654 | -45.9205
-5.5 | -0.2527 | 0.00674 | -0.0658 | -37.4926
-5 | -0.1937 | 0.00677 | -0.0662 | -28.6115
-4.5 | -0.1347 | 0.00682 | -0.0667 | -19.7507
-4 | -0.0758 | 0.00703 | -0.0672 | -10.7824
-3.5 | -0.017 | 0.00717 | -0.0677 | -2.371
-3 | 0.0418 | 0.00707 | -0.0682 | 5.9123
-2 | 0.1595 | 0.0065 | -0.0694 | 24.5385
-1.5 | 0.2184 | 0.00624 | -0.07 | 35
-1 | 0.2774 | 0.00608 | -0.0706 | 45.625
-0.5 | 0.3362 | 0.00611 | -0.0712 | 55.0245
0 | 0.3948 | 0.00622 | -0.0719 | 63.4727
0.5 | 0.453 | 0.0065 | -0.0725 | 69.6923
1 | 0.5111 | 0.0068 | -0.0732 | 75.1618
1.5 | 0.5695 | 0.00695 | -0.0738 | 81.9424
2 | 0.628 | 0.00693 | -0.0745 | 90.6205
2.5 | 0.6863 | 0.007 | -0.0751 | 98.0429
3 | 0.7443 | 0.00719 | -0.0757 | 103.5188
3.5 | 0.8008 | 0.00789 | -0.0763 | 101.4956
5 | 0.9702 | 0.00722 | -0.0779 | 134.3767
5.5 | 1.0274 | 0.0075 | -0.0785 | 136.9867
6 | 1.0844 | 0.00777 | -0.079 | 139.5624
6.5 | 1.1411 | 0.00809 | -0.0795 | 141.0507
7.5 | 1.2537 | 0.00872 | -0.0804 | 143.7729
8 | 1.3093 | 0.00911 | -0.0807 | 143.7212
9 | 1.4195 | 0.00989 | -0.0813 | 143.5288
9.5 | 1.4739 | 0.01031 | -0.0815 | 142.9583
10 | 1.5275 | 0.01079 | -0.0815 | 141.5663
10.5 | 1.5798 | 0.01139 | -0.0814 | 138.7006
12 | 1.7336 | 0.01311 | -0.0806 | 132.2349
12.5 | 1.7828 | 0.01375 | -0.08 | 129.6582
13 | 1.8306 | 0.01444 | -0.0792 | 126.7729
13.5 | 1.8767 | 0.0152 | -0.0781 | 123.4671
14 | 1.9201 | 0.01605 | -0.0766 | 119.6324
14.5 | 1.9589 | 0.01707 | -0.0743 | 114.7569
15 | 1.9908 | 0.01834 | -0.0709 | 108.5496
15.5 | 2.0148 | 0.01979 | -0.0663 | 101.809
16 | 2.0215 | 0.02155 | -0.0589 | 93.8051
16.5 | 2.0335 | 0.02378 | -0.0539 | 85.513
17 | 2.0438 | 0.02663 | -0.0499 | 76.748
17.5 | 2.051 | 0.03024 | -0.0469 | 67.8241
18 | 2.055 | 0.03474 | -0.0451 | 59.1537
18.5 | 2.0537 | 0.04037 | -0.0444 | 50.8719
19 | 2.0447 | 0.047 | -0.044 | 43.5043
19.5 | 2.0295 | 0.05459 | -0.0442 | 37.1771
20 | 2.007 | 0.06335 | -0.045 | 31.6811

## 141. Re 18M Mach 0.25 (1)
BIGFOIL.COM POLAR EXPORT
goe257
GOE 257 |  |  |  | Cl Max: | 1.463 | at alpha= | 10.5 | deg
JavaFoil+Calcfoil stall+Eppler ext transition |  |  |  | L/D Max: | 62.486 | at alpha= | 8 | deg
Re: | 18000000 |  |  | Cd Min: | 0.0168 | at alpha= | -3 | deg
Mach: | 0.25 |  |  | Cl=0 at alpha= | -3.8214 | deg
|  |  |  | @ Cl=0.1, Cd= | 0.016876
|  |  |  | @ Cl=0.4, Cd= | 0.01843
|  |  |  | @ Cl=0.6, Cd= | 0.018325
alpha (deg) | Cl | Cd | Cm | Cl/Cd
-15.5 | -0.062 | 0.11559 | -0.019 | -0.532
-15 | -0.125 | 0.11297 | -0.019 | -1.11
-14.5 | -0.186 | 0.11083 | -0.019 | -1.681
-14 | -0.233 | 0.10425 | -0.02 | -2.238
-13.5 | -0.274 | 0.09982 | -0.02 | -2.745
-13 | -0.31 | 0.09475 | -0.021 | -3.27
-12.5 | -0.341 | 0.09024 | -0.021 | -3.777
-12 | -0.366 | 0.08607 | -0.022 | -4.257
-11.5 | -0.386 | 0.0815 | -0.022 | -4.735
-11 | -0.4 | 0.07668 | -0.024 | -5.212
-10.5 | -0.407 | 0.07089 | -0.026 | -5.744
-10 | -0.406 | 0.0677 | -0.026 | -6.003
-9.5 | -0.399 | 0.06506 | -0.027 | -6.13
-9 | -0.377 | 0.06418 | -0.024 | -5.876
-8.5 | -0.352 | 0.06146 | -0.025 | -5.725
-8 | -0.324 | 0.05849 | -0.026 | -5.533
-7.5 | -0.293 | 0.0558 | -0.026 | -5.242
-7 | -0.259 | 0.05352 | -0.029 | -4.848
-6.5 | -0.226 | 0.04829 | -0.035 | -4.683
-6 | -0.228 | 0.01738 | -0.058 | -13.113
-5.5 | -0.179 | 0.01737 | -0.059 | -10.286
-5 | -0.127 | 0.01738 | -0.061 | -7.329
-4.5 | -0.074 | 0.01691 | -0.062 | -4.401
-4 | -0.02 | 0.01736 | -0.063 | -1.153
-3.5 | 0.036 | 0.01684 | -0.064 | 2.112
-3 | 0.092 | 0.0168 | -0.066 | 5.484
-2.5 | 0.15 | 0.01735 | -0.067 | 8.616
-2 | 0.207 | 0.01733 | -0.068 | 11.975
-1.5 | 0.266 | 0.01736 | -0.069 | 15.319
-1 | 0.325 | 0.01757 | -0.071 | 18.47
-0.5 | 0.384 | 0.01843 | -0.072 | 20.809
0 | 0.446 | 0.01843 | -0.073 | 24.179
0.5 | 0.505 | 0.01851 | -0.074 | 27.304
1 | 0.564 | 0.0178 | -0.075 | 31.707
1.5 | 0.623 | 0.01866 | -0.077 | 33.414
2 | 0.683 | 0.01881 | -0.078 | 36.295
2.5 | 0.742 | 0.01796 | -0.079 | 41.289
3 | 0.801 | 0.01799 | -0.08 | 44.504
3.5 | 0.86 | 0.01831 | -0.081 | 46.953
4 | 0.919 | 0.01792 | -0.082 | 51.274
4.5 | 0.978 | 0.01968 | -0.084 | 49.678
5 | 1.037 | 0.01996 | -0.085 | 51.938
5.5 | 1.095 | 0.02041 | -0.086 | 53.639
6 | 1.151 | 0.02036 | -0.087 | 56.565
6.5 | 1.207 | 0.02048 | -0.088 | 58.957
7 | 1.262 | 0.02079 | -0.089 | 60.724
7.5 | 1.316 | 0.02128 | -0.09 | 61.83
8 | 1.36 | 0.02176 | -0.091 | 62.486
8.5 | 1.398 | 0.02257 | -0.092 | 61.933
9 | 1.429 | 0.02315 | -0.093 | 61.71
9.5 | 1.451 | 0.02381 | -0.094 | 60.917
10 | 1.462 | 0.0247 | -0.096 | 59.207
10.5 | 1.463 | 0.02538 | -0.097 | 57.624
11 | 1.45 | 0.02618 | -0.098 | 55.397
11.5 | 1.425 | 0.02736 | -0.099 | 52.069
12 | 1.385 | 0.02901 | -0.099 | 47.728
12.5 | 1.331 | 0.03018 | -0.1 | 44.099
13 | 1.238 | 0.0319 | -0.099 | 38.814
13.5 | 1.147 | 0.03462 | -0.099 | 33.147
14 | 1.039 | 0.03933 | -0.098 | 26.426
14.5 | 0.917 | 0.04898 | -0.095 | 18.728
15 | 0.758 | 0.08659 | -0.082 | 8.755
15.5 | 0.622 | 0.12704 | -0.058 | 4.894

## 142. Re 18M Mach 0.25 (2)
BIGFOIL.COM POLAR EXPORT
goe257
GOE 257 |  |  |  | Cl Max: | 1.9558 | at alpha= | 14 | deg
XFOIL ncrit=9 |  |  |  | L/D Max: | 144.406 | at alpha= | 7.5 | deg
Re: | 18000000 |  |  | Cd Min: | 0.25961 | at alpha= | -20 | deg
Mach: | 0.25 |  |  | Cl=0 at alpha= | -3.3401 | deg
|  |  |  | @ Cl=0.1, Cd= | 0.0069835
|  |  |  | @ Cl=0.4, Cd= | 0.006197
|  |  |  | @ Cl=0.6, Cd= | 0.0069376
alpha (deg) | Cl | Cd | Cm | Cl/Cd
-20 | -0.7726 | 0.25961 | 0.0752 | -2.976
-19.5 | -0.7534 | 0.25365 | 0.0707 | -2.9702
-19 | -0.7343 | 0.2474 | 0.0663 | -2.9681
-18.5 | -0.7152 | 0.24112 | 0.062 | -2.9662
-18 | -0.6964 | 0.23458 | 0.0578 | -2.9687
-17.5 | -0.6865 | 0.22025 | 0.0524 | -3.1169
-17 | -0.6687 | 0.21334 | 0.0483 | -3.1344
-16.5 | -0.6506 | 0.20683 | 0.0444 | -3.1456
-15.5 | -0.6332 | 0.18546 | 0.0348 | -3.4142
-15 | -0.6187 | 0.17808 | 0.0311 | -3.4743
-14 | -0.5915 | 0.16513 | 0.0252 | -3.582
-13.5 | -0.5891 | 0.15437 | 0.0203 | -3.8162
-13 | -0.5768 | 0.14737 | 0.017 | -3.914
-12.5 | -0.5849 | 0.13492 | 0.0115 | -4.3352
-12 | -0.5743 | 0.12773 | 0.0081 | -4.4962
-11.5 | -0.5645 | 0.12061 | 0.0048 | -4.6804
-11 | -0.5552 | 0.11347 | 0.0014 | -4.8929
-10.5 | -0.5777 | 0.09952 | -0.0063 | -5.8049
-10 | -0.5707 | 0.09237 | -0.0104 | -6.1784
-9.5 | -0.5676 | 0.08522 | -0.0147 | -6.6604
-9 | -0.5599 | 0.07671 | -0.0241 | -7.2989
-7.5 | -0.5211 | 0.00804 | -0.0704 | -64.8134
-7 | -0.4579 | 0.00746 | -0.0701 | -61.3807
-6.5 | -0.3944 | 0.00712 | -0.0699 | -55.3933
-6 | -0.3311 | 0.00701 | -0.0697 | -47.2325
-5.5 | -0.268 | 0.00699 | -0.0696 | -38.3405
-5 | -0.2054 | 0.00702 | -0.0696 | -29.2593
-4.5 | -0.1432 | 0.00706 | -0.0698 | -20.2833
-4 | -0.0812 | 0.00728 | -0.07 | -11.1538
-3.5 | -0.0196 | 0.00738 | -0.0703 | -2.6558
-3 | 0.0417 | 0.00726 | -0.0707 | 5.7438
-2 | 0.164 | 0.00668 | -0.0717 | 24.5509
-1.5 | 0.2252 | 0.00632 | -0.0722 | 35.6329
-0.5 | 0.3472 | 0.00611 | -0.0734 | 56.8249
0 | 0.4079 | 0.00621 | -0.074 | 65.6844
0.5 | 0.468 | 0.00654 | -0.0747 | 71.5596
1 | 0.5281 | 0.00682 | -0.0753 | 77.434
1.5 | 0.5885 | 0.00693 | -0.076 | 84.9206
2 | 0.649 | 0.00697 | -0.0766 | 93.1133
2.5 | 0.7094 | 0.00704 | -0.0772 | 100.767
3.5 | 0.8279 | 0.00797 | -0.0783 | 103.877
4 | 0.888 | 0.00812 | -0.0788 | 109.3596
4.5 | 0.9484 | 0.00777 | -0.0798 | 122.0592
5 | 1.0041 | 0.00734 | -0.0797 | 136.7984
6 | 1.1234 | 0.00794 | -0.0804 | 141.4861
7 | 1.2421 | 0.00862 | -0.0809 | 144.0951
7.5 | 1.3011 | 0.00901 | -0.081 | 144.4062
8.5 | 1.4182 | 0.00987 | -0.0809 | 143.6879
9 | 1.4764 | 0.01033 | -0.0807 | 142.9235
9.5 | 1.5336 | 0.01089 | -0.0802 | 140.8264
10 | 1.5898 | 0.01157 | -0.0795 | 137.4071
10.5 | 1.6455 | 0.01223 | -0.0786 | 134.5462
11 | 1.7005 | 0.01292 | -0.0776 | 131.6176
11.5 | 1.7544 | 0.01366 | -0.0763 | 128.4334
12 | 1.8062 | 0.01452 | -0.0745 | 124.3939
12.5 | 1.855 | 0.01551 | -0.0723 | 119.6003
13 | 1.8988 | 0.0167 | -0.0691 | 113.7006
13.5 | 1.9346 | 0.01816 | -0.0647 | 106.5308
14 | 1.9558 | 0.02002 | -0.0581 | 97.6923
14.5 | 1.9533 | 0.02276 | -0.0489 | 85.8216
15 | 1.9517 | 0.02681 | -0.0428 | 72.7975
15.5 | 1.9433 | 0.03257 | -0.0391 | 59.6653
16 | 1.9251 | 0.0406 | -0.038 | 47.4163
16.5 | 1.8971 | 0.04997 | -0.038 | 37.9648
17 | 1.8617 | 0.06055 | -0.0389 | 30.7465
17.5 | 1.8218 | 0.07253 | -0.0412 | 25.1179
18 | 1.7799 | 0.08548 | -0.0448 | 20.8224
18.5 | 1.7309 | 0.09982 | -0.0496 | 17.3402
19 | 1.6859 | 0.11417 | -0.0551 | 14.7666

## 143. Re 18M Mach 0.50 (1)
BIGFOIL.COM POLAR EXPORT
goe257
GOE 257 |  |  |  | Cl Max: | 1.463 | at alpha= | 8 | deg
JavaFoil+Calcfoil stall+Eppler ext transition |  |  |  | L/D Max: | 61.593 | at alpha= | 7 | deg
Re: | 18000000 |  |  | Cd Min: | 0.01678 | at alpha= | -6 | deg
Mach: | 0.5 |  |  | Cl=0 at alpha= | -3.8229 | deg
|  |  |  | @ Cl=0.1, Cd= | 0.017279
|  |  |  | @ Cl=0.4, Cd= | 0.018532
|  |  |  | @ Cl=0.6, Cd= | 0.018871
alpha (deg) | Cl | Cd | Cm | Cl/Cd
-20 | -0.795 | 0.14865 | -0.017 | -5.35
-19.5 | -0.772 | 0.14456 | -0.018 | -5.343
-19 | -0.747 | 0.14514 | -0.018 | -5.146
-18.5 | -0.723 | 0.14148 | -0.018 | -5.113
-18 | -0.699 | 0.13759 | -0.019 | -5.084
-17.5 | -0.675 | 0.13353 | -0.019 | -5.057
-17 | -0.651 | 0.13038 | -0.019 | -4.992
-16.5 | -0.628 | 0.12161 | -0.02 | -5.166
-16 | -0.604 | 0.12255 | -0.021 | -4.929
-15.5 | -0.58 | 0.11997 | -0.021 | -4.835
-15 | -0.557 | 0.11011 | -0.022 | -5.059
-14.5 | -0.533 | 0.10958 | -0.023 | -4.864
-14 | -0.509 | 0.10728 | -0.023 | -4.748
-13.5 | -0.485 | 0.10034 | -0.024 | -4.838
-13 | -0.462 | 0.09467 | -0.025 | -4.876
-12.5 | -0.438 | 0.08854 | -0.026 | -4.943
-12 | -0.414 | 0.08257 | -0.028 | -5.018
-11.5 | -0.391 | 0.07691 | -0.03 | -5.085
-11 | -0.367 | 0.07252 | -0.031 | -5.062
-10.5 | -0.343 | 0.06874 | -0.032 | -4.986
-10 | -0.319 | 0.06414 | -0.034 | -4.969
-9.5 | -0.299 | 0.05489 | -0.039 | -5.441
-9 | -0.325 | 0.01812 | -0.057 | -17.927
-8.5 | -0.294 | 0.01888 | -0.058 | -15.566
-8 | -0.263 | 0.01769 | -0.059 | -14.879
-7.5 | -0.232 | 0.01706 | -0.061 | -13.619
-7 | -0.201 | 0.017 | -0.062 | -11.83
-6.5 | -0.17 | 0.01685 | -0.064 | -10.078
-6 | -0.138 | 0.01678 | -0.065 | -8.253
-5.5 | -0.147 | 0.01748 | -0.066 | -8.428
-5 | -0.123 | 0.01747 | -0.068 | -7.057
-4.5 | -0.062 | 0.04638 | -0.033 | -1.333
-4 | -0.017 | 0.04479 | -0.034 | -0.383
-3.5 | 0.031 | 0.04345 | -0.035 | 0.716
-3 | 0.101 | 0.0169 | -0.073 | 5.954
-2.5 | 0.165 | 0.01748 | -0.075 | 9.418
-2 | 0.23 | 0.01746 | -0.076 | 13.154
-1.5 | 0.295 | 0.01683 | -0.078 | 17.556
-1 | 0.362 | 0.01844 | -0.079 | 19.601
-0.5 | 0.428 | 0.0186 | -0.08 | 23.001
0 | 0.498 | 0.01868 | -0.082 | 26.635
0.5 | 0.565 | 0.01878 | -0.083 | 30.061
1 | 0.63 | 0.01895 | -0.084 | 33.27
1.5 | 0.696 | 0.01897 | -0.086 | 36.707
2 | 0.762 | 0.01914 | -0.087 | 39.825
2.5 | 0.828 | 0.01823 | -0.088 | 45.423
3 | 0.894 | 0.01956 | -0.09 | 45.701
3.5 | 0.959 | 0.01924 | -0.091 | 49.86
4 | 1.025 | 0.02005 | -0.092 | 51.119
4.5 | 1.09 | 0.02065 | -0.094 | 52.785
5 | 1.155 | 0.0212 | -0.095 | 54.475
5.5 | 1.218 | 0.02128 | -0.096 | 57.259
6 | 1.279 | 0.02158 | -0.097 | 59.27
6.5 | 1.337 | 0.02205 | -0.098 | 60.634
7 | 1.393 | 0.02261 | -0.1 | 61.593
7.5 | 1.443 | 0.02346 | -0.101 | 61.513
8 | 1.463 | 0.02443 | -0.102 | 59.888
8.5 | 1.444 | 0.0261 | -0.103 | 55.331
9 | 1.321 | 0.02844 | -0.104 | 46.433
9.5 | 0.846 | 0.03466 | -0.101 | 24.404
10 | 0.859 | 0.03975 | -0.099 | 21.602
10.5 | 0.873 | 0.04627 | -0.097 | 18.868
11 | 0.798 | 0.09288 | -0.059 | 8.588
11.5 | 0.944 | 0.04487 | -0.101 | 21.038
12 | 0.964 | 0.05082 | -0.1 | 18.961
12.5 | 0.88 | 0.10283 | -0.062 | 8.556
13 | 0.906 | 0.1112 | -0.062 | 8.152

## 144. Re 18M Mach 0.50 (2)
BIGFOIL.COM POLAR EXPORT
goe257
GOE 257 |  |  |  | Cl Max: | 1.5836 | at alpha= | 8.5 | deg
XFOIL ncrit=9 |  |  |  | L/D Max: | 147.968 | at alpha= | 6.5 | deg
Re: | 18000000 |  |  | Cd Min: | 0.28812 | at alpha= | -20 | deg
Mach: | 0.5 |  |  | Cl=0 at alpha= | -3.2846 | deg
|  |  |  | @ Cl=0.1, Cd= | 0.0084383
|  |  |  | @ Cl=0.4, Cd= | 0.0061427
|  |  |  | @ Cl=0.6, Cd= | 0.0069449
alpha (deg) | Cl | Cd | Cm | Cl/Cd
-20 | -0.8365 | 0.28812 | 0.0877 | -2.9033
-19.5 | -0.813 | 0.27867 | 0.082 | -2.9174
-19 | -0.7897 | 0.2693 | 0.0765 | -2.9324
-18 | -0.7434 | 0.25173 | 0.0658 | -2.9532
-17.5 | -0.7198 | 0.24417 | 0.0608 | -2.9479
-17 | -0.6965 | 0.23635 | 0.0559 | -2.9469
-16.5 | -0.6738 | 0.22811 | 0.051 | -2.9538
-16 | -0.6518 | 0.21966 | 0.0463 | -2.9673
-15.5 | -0.6305 | 0.21069 | 0.0415 | -2.9925
-15 | -0.6138 | 0.20172 | 0.0379 | -3.0428
-14.5 | -0.5942 | 0.19254 | 0.0329 | -3.0861
-13.5 | -0.5549 | 0.17655 | 0.0246 | -3.143
-13 | -0.5359 | 0.16871 | 0.0206 | -3.1765
-12.5 | -0.5185 | 0.16077 | 0.0168 | -3.2251
-12 | -0.5044 | 0.15195 | 0.0129 | -3.3195
-11.5 | -0.4932 | 0.14279 | 0.009 | -3.454
-11 | -0.4783 | 0.13505 | 0.0055 | -3.5417
-10.5 | -0.463 | 0.12779 | 0.0022 | -3.6231
-10 | -0.4485 | 0.12038 | -0.0011 | -3.7257
-9.5 | -0.4486 | 0.10988 | -0.0059 | -4.0826
-9 | -0.4364 | 0.10245 | -0.0096 | -4.2596
-8.5 | -0.4245 | 0.09514 | -0.0133 | -4.4618
-8 | -0.4135 | 0.08784 | -0.0173 | -4.7074
-7.5 | -0.4214 | 0.07821 | -0.0232 | -5.3881
-7 | -0.4042 | 0.07056 | -0.0318 | -5.7285
-6.5 | -0.372 | 0.06211 | -0.0428 | -5.9894
-6 | -0.3312 | 0.05312 | -0.0539 | -6.2349
-5.5 | -0.2861 | 0.04024 | -0.0674 | -7.1098
-5 | -0.2269 | 0.03332 | -0.0726 | -6.8097
-4.5 | -0.1648 | 0.02539 | -0.077 | -6.4907
-4 | -0.0997 | 0.01764 | -0.08 | -5.6519
-3.5 | -0.0305 | 0.01247 | -0.0813 | -2.4459
-3 | 0.0403 | 0.00899 | -0.082 | 4.4828
-2.5 | 0.1128 | 0.00832 | -0.0819 | 13.5577
-2 | 0.1847 | 0.00792 | -0.0819 | 23.3207
-1.5 | 0.2556 | 0.00722 | -0.0822 | 35.4017
-1 | 0.3262 | 0.00635 | -0.0827 | 51.3701
-0.5 | 0.3969 | 0.00614 | -0.0831 | 64.6417
0 | 0.4671 | 0.0062 | -0.0836 | 75.3387
0.5 | 0.5356 | 0.00675 | -0.0842 | 79.3481
1 | 0.605 | 0.00696 | -0.0848 | 86.9253
1.5 | 0.6747 | 0.00706 | -0.0854 | 95.5666
2 | 0.7444 | 0.00721 | -0.086 | 103.2455
3.5 | 0.9519 | 0.0083 | -0.087 | 114.6867
4.5 | 1.0923 | 0.0087 | -0.0873 | 125.5517
5 | 1.1594 | 0.00799 | -0.0867 | 145.1064
5.5 | 1.2312 | 0.00837 | -0.0862 | 147.0968
6 | 1.3033 | 0.00882 | -0.0853 | 147.7664
6.5 | 1.3761 | 0.0093 | -0.0842 | 147.9677
7 | 1.4488 | 0.00989 | -0.0825 | 146.4914
7.5 | 1.5194 | 0.01082 | -0.0798 | 140.4251
8 | 1.5726 | 0.01316 | -0.074 | 119.4985
8.5 | 1.5836 | 0.0172 | -0.0627 | 92.0698
9 | 1.56 | 0.02169 | -0.0484 | 71.9225
9.5 | 1.5355 | 0.02868 | -0.0406 | 53.5391
10 | 1.5084 | 0.03809 | -0.0385 | 39.6009
10.5 | 1.4737 | 0.04863 | -0.0383 | 30.3043
11 | 1.4348 | 0.06006 | -0.0399 | 23.8894
11.5 | 1.3953 | 0.07266 | -0.0434 | 19.2031
12 | 1.3565 | 0.08617 | -0.0485 | 15.7421
12.5 | 1.3191 | 0.10019 | -0.0545 | 13.166
13 | 1.2836 | 0.11483 | -0.0613 | 11.1783
13.5 | 1.2528 | 0.12963 | -0.0688 | 9.6644

## 145. Re 20M Mach 0.00 (1)
BIGFOIL.COM POLAR EXPORT
goe257
GOE 257 |  |  |  | Cl Max: | 1.487 | at alpha= | 11.5 | deg
JavaFoil+Calcfoil stall+Eppler ext transition |  |  |  | L/D Max: | 63.088 | at alpha= | 9 | deg
Re: | 20000000 |  |  | Cd Min: | 0.01667 | at alpha= | -2.5 | deg
Mach: | 0 |  |  | Cl=0 at alpha= | -3.8182 | deg
|  |  |  | @ Cl=0.1, Cd= | 0.017136
|  |  |  | @ Cl=0.4, Cd= | 0.018291
|  |  |  | @ Cl=0.6, Cd= | 0.018466
alpha (deg) | Cl | Cd | Cm | Cl/Cd
-17.5 | -0.377 | 0.1375 | -0.015 | -2.74
-17 | -0.391 | 0.13132 | -0.016 | -2.979
-16.5 | -0.405 | 0.12595 | -0.016 | -3.218
-16 | -0.419 | 0.12039 | -0.017 | -3.479
-15.5 | -0.432 | 0.11579 | -0.017 | -3.73
-15 | -0.444 | 0.11176 | -0.017 | -3.969
-14.5 | -0.454 | 0.10656 | -0.018 | -4.263
-14 | -0.463 | 0.10332 | -0.018 | -4.483
-13.5 | -0.47 | 0.10223 | -0.018 | -4.598
-13 | -0.475 | 0.09792 | -0.019 | -4.85
-12.5 | -0.477 | 0.09235 | -0.02 | -5.166
-12 | -0.476 | 0.08709 | -0.02 | -5.467
-11.5 | -0.472 | 0.08192 | -0.021 | -5.76
-11 | -0.464 | 0.07678 | -0.021 | -6.044
-10.5 | -0.452 | 0.07271 | -0.022 | -6.222
-10 | -0.437 | 0.06933 | -0.022 | -6.302
-9.5 | -0.419 | 0.06459 | -0.026 | -6.495
-9 | -0.393 | 0.06101 | -0.027 | -6.446
-8.5 | -0.444 | 0.01723 | -0.05 | -25.791
-8 | -0.405 | 0.01676 | -0.051 | -24.15
-7.5 | -0.363 | 0.01678 | -0.053 | -21.62
-7 | -0.319 | 0.01671 | -0.054 | -19.082
-6.5 | -0.273 | 0.01695 | -0.055 | -16.095
-6 | -0.225 | 0.01686 | -0.056 | -13.347
-5.5 | -0.176 | 0.01731 | -0.058 | -10.147
-5 | -0.125 | 0.0168 | -0.059 | -7.429
-4.5 | -0.073 | 0.01727 | -0.06 | -4.21
-4 | -0.02 | 0.01671 | -0.061 | -1.168
-3.5 | 0.035 | 0.01672 | -0.062 | 2.071
-3 | 0.09 | 0.01724 | -0.064 | 5.196
-2.5 | 0.145 | 0.01667 | -0.065 | 8.706
-2 | 0.201 | 0.01667 | -0.066 | 12.071
-1.5 | 0.258 | 0.01771 | -0.067 | 14.553
-1 | 0.315 | 0.01822 | -0.068 | 17.267
-0.5 | 0.372 | 0.01823 | -0.07 | 20.387
0 | 0.432 | 0.01836 | -0.071 | 23.514
0.5 | 0.489 | 0.01838 | -0.072 | 26.616
1 | 0.547 | 0.01762 | -0.073 | 31.013
1.5 | 0.604 | 0.01853 | -0.074 | 32.586
2 | 0.661 | 0.01861 | -0.075 | 35.526
2.5 | 0.718 | 0.0178 | -0.076 | 40.349
3 | 0.776 | 0.01886 | -0.078 | 41.117
3.5 | 0.833 | 0.01848 | -0.079 | 45.068
4 | 0.89 | 0.01839 | -0.08 | 48.386
4.5 | 0.947 | 0.01953 | -0.081 | 48.5
5 | 1.004 | 0.0196 | -0.082 | 51.234
5.5 | 1.061 | 0.01987 | -0.083 | 53.396
6 | 1.116 | 0.02029 | -0.084 | 55.028
6.5 | 1.171 | 0.02019 | -0.085 | 58.005
7 | 1.225 | 0.0203 | -0.086 | 60.348
7.5 | 1.278 | 0.02069 | -0.087 | 61.774
8 | 1.324 | 0.02112 | -0.088 | 62.673
8.5 | 1.365 | 0.02182 | -0.089 | 62.543
9 | 1.401 | 0.02221 | -0.09 | 63.088
9.5 | 1.432 | 0.02281 | -0.091 | 62.784
10 | 1.457 | 0.02349 | -0.092 | 62.004
10.5 | 1.474 | 0.02409 | -0.093 | 61.18
11 | 1.484 | 0.02468 | -0.094 | 60.153
11.5 | 1.487 | 0.02539 | -0.095 | 58.591
12 | 1.483 | 0.02639 | -0.096 | 56.197
12.5 | 1.471 | 0.02711 | -0.097 | 54.26
13 | 1.452 | 0.02806 | -0.098 | 51.75
13.5 | 1.426 | 0.02898 | -0.099 | 49.213
14 | 1.395 | 0.03 | -0.1 | 46.501
14.5 | 1.329 | 0.03255 | -0.098 | 40.825
15 | 1.284 | 0.03377 | -0.099 | 38.02
15.5 | 1.228 | 0.0368 | -0.099 | 33.372
16 | 1.17 | 0.04036 | -0.098 | 28.983
16.5 | 1.109 | 0.04506 | -0.097 | 24.61

## 146. Re 20M Mach 0.00 (2)
BIGFOIL.COM POLAR EXPORT
goe257
GOE 257 |  |  |  | Cl Max: | 2.0911 | at alpha= | 19 | deg
XFOIL ncrit=9 |  |  |  | L/D Max: | 146.155 | at alpha= | 9 | deg
Re: | 20000000 |  |  | Cd Min: | 0.18198 | at alpha= | -16 | deg
Mach: | 0 |  |  | Cl=0 at alpha= | -3.357 | deg
|  |  |  | @ Cl=0.1, Cd= | 0.0065004
|  |  |  | @ Cl=0.4, Cd= | 0.0062286
|  |  |  | @ Cl=0.6, Cd= | 0.0069436
alpha (deg) | Cl | Cd | Cm | Cl/Cd
-16 | -0.6623 | 0.18198 | 0.0355 | -3.6394
-15.5 | -0.6485 | 0.1754 | 0.032 | -3.6973
-15 | -0.6528 | 0.16301 | 0.0266 | -4.0047
-14.5 | -0.6425 | 0.15678 | 0.0241 | -4.0981
-13 | -0.6423 | 0.12786 | 0.0102 | -5.0235
-11.5 | -0.9348 | 0.01255 | -0.0606 | -74.4861
-11 | -0.8803 | 0.01151 | -0.0609 | -76.4813
-10.5 | -0.8254 | 0.01037 | -0.0612 | -79.595
-10 | -0.7697 | 0.00943 | -0.0615 | -81.6225
-9.5 | -0.7129 | 0.00892 | -0.0619 | -79.9215
-9 | -0.6561 | 0.00828 | -0.0622 | -79.2391
-8.5 | -0.5988 | 0.00779 | -0.0626 | -76.8678
-8 | -0.5413 | 0.00732 | -0.063 | -73.9481
-7.5 | -0.4834 | 0.00707 | -0.0634 | -68.3734
-7 | -0.4253 | 0.00684 | -0.0639 | -62.1784
-6.5 | -0.367 | 0.0067 | -0.0643 | -54.7761
-6 | -0.3087 | 0.0066 | -0.0647 | -46.7727
-5.5 | -0.2503 | 0.00653 | -0.0652 | -38.3308
-5 | -0.1918 | 0.00653 | -0.0657 | -29.3721
-4.5 | -0.1335 | 0.00661 | -0.0662 | -20.1967
-4 | -0.0751 | 0.0068 | -0.0667 | -11.0441
-3.5 | -0.0167 | 0.00689 | -0.0673 | -2.4238
-3 | 0.0417 | 0.00674 | -0.0678 | 6.1869
-2.5 | 0.1001 | 0.0065 | -0.0684 | 15.4
-2 | 0.1587 | 0.0063 | -0.069 | 25.1905
-1 | 0.2758 | 0.00601 | -0.0702 | 45.8902
-0.5 | 0.3343 | 0.00602 | -0.0709 | 55.5316
0 | 0.3924 | 0.00618 | -0.0715 | 63.4951
0.5 | 0.4502 | 0.00655 | -0.0722 | 68.7328
1 | 0.5082 | 0.00673 | -0.0728 | 75.5126
1.5 | 0.5663 | 0.0068 | -0.0735 | 83.2794
3.5 | 0.7962 | 0.00778 | -0.0759 | 102.3393
4.5 | 0.9112 | 0.00777 | -0.0774 | 117.2716
5 | 0.9646 | 0.00709 | -0.0777 | 136.0508
5.5 | 1.0214 | 0.00737 | -0.0782 | 138.5889
6 | 1.078 | 0.00762 | -0.0788 | 141.4698
6.5 | 1.1342 | 0.00794 | -0.0793 | 142.8463
7 | 1.1903 | 0.00823 | -0.0798 | 144.6294
7.5 | 1.246 | 0.00854 | -0.0803 | 145.9016
8 | 1.3011 | 0.00892 | -0.0807 | 145.8632
8.5 | 1.3559 | 0.00928 | -0.0811 | 146.1099
9 | 1.4104 | 0.00965 | -0.0815 | 146.1554
9.5 | 1.4643 | 0.01005 | -0.0818 | 145.7015
10 | 1.5175 | 0.01049 | -0.082 | 144.6616
10.5 | 1.5694 | 0.01108 | -0.082 | 141.6426
11 | 1.6213 | 0.01156 | -0.082 | 140.2509
12 | 1.7225 | 0.01265 | -0.0818 | 136.166
12.5 | 1.7716 | 0.01324 | -0.0814 | 133.8066
13 | 1.8195 | 0.01387 | -0.0809 | 131.1824
13.5 | 1.866 | 0.01455 | -0.0802 | 128.2474
14 | 1.9106 | 0.01529 | -0.0792 | 124.9575
14.5 | 1.9523 | 0.01614 | -0.0778 | 120.9603
15 | 1.9893 | 0.01715 | -0.0755 | 115.9942
16 | 2.0451 | 0.01966 | -0.0681 | 104.0234
16.5 | 2.0524 | 0.02129 | -0.061 | 96.4021
17 | 2.0647 | 0.02337 | -0.0561 | 88.3483
17.5 | 2.0761 | 0.02598 | -0.0523 | 79.9115
18 | 2.0849 | 0.0292 | -0.0493 | 71.4007
18.5 | 2.0899 | 0.03328 | -0.0473 | 62.7975
19 | 2.0911 | 0.03833 | -0.0463 | 54.5552
19.5 | 2.0866 | 0.04423 | -0.0458 | 47.1761
20 | 2.0746 | 0.05116 | -0.0457 | 40.5512

## 147. Re 20M Mach 0.10 (1)
BIGFOIL.COM POLAR EXPORT
goe257
GOE 257 |  |  |  | Cl Max: | 1.482 | at alpha= | 11 | deg
JavaFoil+Calcfoil stall+Eppler ext transition |  |  |  | L/D Max: | 67.657 | at alpha= | 9 | deg
Re: | 20000000 |  |  | Cd Min: | 0.01664 | at alpha= | -2.5 | deg
Mach: | 0.1 |  |  | Cl=0 at alpha= | -3.8182 | deg
|  |  |  | @ Cl=0.1, Cd= | 0.017141
|  |  |  | @ Cl=0.4, Cd= | 0.018277
|  |  |  | @ Cl=0.6, Cd= | 0.018424
alpha (deg) | Cl | Cd | Cm | Cl/Cd
-17 | -0.353 | 0.13225 | -0.016 | -2.672
-16.5 | -0.37 | 0.12551 | -0.016 | -2.947
-16 | -0.386 | 0.12058 | -0.017 | -3.2
-15.5 | -0.401 | 0.11623 | -0.017 | -3.452
-15 | -0.416 | 0.11096 | -0.018 | -3.75
-14.5 | -0.429 | 0.10713 | -0.018 | -4.008
-14 | -0.441 | 0.10303 | -0.019 | -4.283
-13.5 | -0.451 | 0.09858 | -0.019 | -4.576
-13 | -0.458 | 0.09825 | -0.019 | -4.666
-12.5 | -0.463 | 0.09327 | -0.02 | -4.967
-12 | -0.465 | 0.08762 | -0.02 | -5.306
-11.5 | -0.463 | 0.0826 | -0.021 | -5.606
-11 | -0.458 | 0.07671 | -0.022 | -5.967
-10.5 | -0.448 | 0.07286 | -0.022 | -6.143
-10 | -0.434 | 0.06961 | -0.023 | -6.23
-9.5 | -0.417 | 0.06526 | -0.025 | -6.388
-9 | -0.391 | 0.0618 | -0.027 | -6.333
-8.5 | -0.365 | 0.05609 | -0.031 | -6.504
-8 | -0.404 | 0.01675 | -0.052 | -24.149
-7.5 | -0.363 | 0.01678 | -0.053 | -21.624
-7 | -0.319 | 0.01674 | -0.054 | -19.059
-6.5 | -0.273 | 0.01733 | -0.055 | -15.771
-6 | -0.226 | 0.01694 | -0.057 | -13.315
-5.5 | -0.176 | 0.01728 | -0.058 | -10.191
-5 | -0.125 | 0.01728 | -0.059 | -7.245
-4.5 | -0.073 | 0.01727 | -0.06 | -4.227
-4 | -0.02 | 0.01677 | -0.061 | -1.169
-3.5 | 0.035 | 0.01673 | -0.063 | 2.078
-3 | 0.09 | 0.01725 | -0.064 | 5.215
-2.5 | 0.146 | 0.01664 | -0.065 | 8.763
-2 | 0.202 | 0.01665 | -0.066 | 12.142
-1.5 | 0.259 | 0.01771 | -0.068 | 14.629
-1 | 0.316 | 0.01822 | -0.069 | 17.347
-0.5 | 0.373 | 0.01822 | -0.07 | 20.493
0 | 0.434 | 0.01835 | -0.071 | 23.646
0.5 | 0.492 | 0.01836 | -0.072 | 26.784
1 | 0.549 | 0.01758 | -0.073 | 31.237
1.5 | 0.607 | 0.01854 | -0.075 | 32.73
2 | 0.664 | 0.01861 | -0.076 | 35.705
2.5 | 0.722 | 0.01781 | -0.077 | 40.533
3 | 0.779 | 0.01891 | -0.078 | 41.208
3.5 | 0.837 | 0.01851 | -0.079 | 45.208
4 | 0.894 | 0.01842 | -0.08 | 48.571
4.5 | 0.952 | 0.01958 | -0.081 | 48.628
5 | 1.009 | 0.01964 | -0.083 | 51.384
5.5 | 1.066 | 0.01992 | -0.084 | 53.504
6 | 1.122 | 0.02032 | -0.085 | 55.197
6.5 | 1.177 | 0.02029 | -0.086 | 57.997
7 | 1.231 | 0.02035 | -0.087 | 60.49
7.5 | 1.284 | 0.02074 | -0.088 | 61.901
8 | 1.329 | 0.02118 | -0.089 | 62.766
8.5 | 1.37 | 0.02185 | -0.09 | 62.717
9 | 1.406 | 0.02078 | -0.091 | 67.657
9.5 | 1.436 | 0.02294 | -0.092 | 62.593
10 | 1.459 | 0.02363 | -0.093 | 61.726
10.5 | 1.474 | 0.02415 | -0.094 | 61.029
11 | 1.482 | 0.0248 | -0.095 | 59.749
11.5 | 1.482 | 0.02553 | -0.096 | 58.032
12 | 1.473 | 0.02659 | -0.097 | 55.415
12.5 | 1.457 | 0.02746 | -0.098 | 53.053
13 | 1.433 | 0.02836 | -0.099 | 50.527
13.5 | 1.402 | 0.02946 | -0.1 | 47.582
14 | 1.365 | 0.03068 | -0.1 | 44.482
14.5 | 1.288 | 0.03356 | -0.099 | 38.367
15 | 1.235 | 0.03513 | -0.099 | 35.161
15.5 | 1.17 | 0.03904 | -0.098 | 29.977
16 | 1.108 | 0.04258 | -0.098 | 26.022

## 148. Re 20M Mach 0.10 (2)
BIGFOIL.COM POLAR EXPORT
goe257
GOE 257 |  |  |  | Cl Max: | 2.0738 | at alpha= | 18.5 | deg
XFOIL ncrit=9 |  |  |  | L/D Max: | 146.212 | at alpha= | 7.5 | deg
Re: | 20000000 |  |  | Cd Min: | 0.19605 | at alpha= | -16.5 | deg
Mach: | 0.1 |  |  | Cl=0 at alpha= | -3.3546 | deg
|  |  |  | @ Cl=0.1, Cd= | 0.0065895
|  |  |  | @ Cl=0.4, Cd= | 0.0062131
|  |  |  | @ Cl=0.6, Cd= | 0.0069309
alpha (deg) | Cl | Cd | Cm | Cl/Cd
-16.5 | -0.6611 | 0.19605 | 0.0414 | -3.3721
-16 | -0.6487 | 0.18827 | 0.0375 | -3.4456
-15.5 | -0.6481 | 0.17614 | 0.0322 | -3.6795
-14.5 | -0.6411 | 0.15767 | 0.0242 | -4.0661
-14 | -0.6294 | 0.1511 | 0.0211 | -4.1655
-13.5 | -0.6167 | 0.14451 | 0.0175 | -4.2675
-12.5 | -0.6309 | 0.12189 | 0.0069 | -5.176
-12 | -0.6224 | 0.11495 | 0.0034 | -5.4145
-10 | -0.779 | 0.01018 | -0.0632 | -76.5226
-9.5 | -0.7219 | 0.00924 | -0.0634 | -78.1277
-9 | -0.6639 | 0.00867 | -0.0636 | -76.5744
-8.5 | -0.606 | 0.00793 | -0.0639 | -76.4187
-8 | -0.5476 | 0.00747 | -0.0641 | -73.3066
-7.5 | -0.4889 | 0.00713 | -0.0644 | -68.5694
-7 | -0.43 | 0.0069 | -0.0648 | -62.3188
-6.5 | -0.371 | 0.00673 | -0.0651 | -55.1263
-6 | -0.312 | 0.00663 | -0.0655 | -47.0588
-5.5 | -0.2529 | 0.00656 | -0.0659 | -38.5518
-5 | -0.1939 | 0.00657 | -0.0663 | -29.5129
-4.5 | -0.1349 | 0.00665 | -0.0667 | -20.2857
-4 | -0.076 | 0.00685 | -0.0672 | -11.0949
-3.5 | -0.0171 | 0.00693 | -0.0677 | -2.4675
-3 | 0.0417 | 0.00678 | -0.0683 | 6.1504
-1 | 0.2774 | 0.00601 | -0.0706 | 46.1564
-0.5 | 0.3363 | 0.00602 | -0.0712 | 55.8638
0 | 0.3948 | 0.00618 | -0.0719 | 63.8835
0.5 | 0.4529 | 0.00655 | -0.0726 | 69.145
1 | 0.5112 | 0.00673 | -0.0732 | 75.9584
1.5 | 0.5697 | 0.0068 | -0.0738 | 83.7794
3.5 | 0.8011 | 0.0078 | -0.0763 | 102.7051
4 | 0.8589 | 0.00793 | -0.0769 | 108.3102
4.5 | 0.9169 | 0.00779 | -0.0777 | 117.7022
5.5 | 1.0279 | 0.00739 | -0.0785 | 139.0934
6 | 1.085 | 0.00765 | -0.0791 | 141.8301
6.5 | 1.1417 | 0.00797 | -0.0795 | 143.2497
7.5 | 1.2545 | 0.00858 | -0.0805 | 146.2121
8 | 1.3101 | 0.00898 | -0.0808 | 145.8909
8.5 | 1.3655 | 0.00935 | -0.0811 | 146.0428
9 | 1.4206 | 0.00972 | -0.0814 | 146.1523
9.5 | 1.4751 | 0.01013 | -0.0816 | 145.617
10 | 1.5287 | 0.01062 | -0.0817 | 143.9454
11 | 1.6338 | 0.01171 | -0.0815 | 139.5218
11.5 | 1.6854 | 0.01226 | -0.0813 | 137.4715
12 | 1.7361 | 0.01285 | -0.0809 | 135.1051
12.5 | 1.7856 | 0.01347 | -0.0804 | 132.5612
13 | 1.8338 | 0.01415 | -0.0797 | 129.5972
13.5 | 1.8803 | 0.01489 | -0.0787 | 126.2794
14 | 1.924 | 0.01575 | -0.0772 | 122.1587
14.5 | 1.9632 | 0.01678 | -0.075 | 116.9964
15.5 | 2.0251 | 0.01925 | -0.0679 | 105.2
16 | 2.0364 | 0.0208 | -0.061 | 97.9038
16.5 | 2.0479 | 0.02285 | -0.0555 | 89.6236
17 | 2.0591 | 0.02546 | -0.0512 | 80.8759
17.5 | 2.0674 | 0.02876 | -0.0479 | 71.8846
18 | 2.0732 | 0.03288 | -0.0456 | 63.0535
18.5 | 2.0738 | 0.0381 | -0.0446 | 54.4304
19 | 2.0685 | 0.04427 | -0.0441 | 46.7246
19.5 | 2.0549 | 0.05151 | -0.044 | 39.8932
20 | 2.0347 | 0.05981 | -0.0445 | 34.0194

## 149. Re 20M Mach 0.25 (1)
BIGFOIL.COM POLAR EXPORT
goe257
GOE 257 |  |  |  | Cl Max: | 1.463 | at alpha= | 10.5 | deg
JavaFoil+Calcfoil stall+Eppler ext transition |  |  |  | L/D Max: | 67.109 | at alpha= | 9 | deg
Re: | 20000000 |  |  | Cd Min: | 0.01668 | at alpha= | -2 | deg
Mach: | 0.25 |  |  | Cl=0 at alpha= | -3.8214 | deg
|  |  |  | @ Cl=0.1, Cd= | 0.017277
|  |  |  | @ Cl=0.4, Cd= | 0.018343
|  |  |  | @ Cl=0.6, Cd= | 0.018233
alpha (deg) | Cl | Cd | Cm | Cl/Cd
-15.5 | -0.062 | 0.11478 | -0.019 | -0.536
-15 | -0.125 | 0.1122 | -0.019 | -1.117
-14.5 | -0.186 | 0.11005 | -0.019 | -1.694
-14 | -0.233 | 0.10412 | -0.02 | -2.242
-13.5 | -0.274 | 0.09946 | -0.02 | -2.756
-13 | -0.31 | 0.09468 | -0.021 | -3.274
-12.5 | -0.341 | 0.09029 | -0.021 | -3.775
-12 | -0.366 | 0.08565 | -0.022 | -4.278
-11.5 | -0.386 | 0.08161 | -0.023 | -4.73
-11 | -0.4 | 0.07685 | -0.024 | -5.2
-10.5 | -0.407 | 0.0712 | -0.026 | -5.717
-10 | -0.407 | 0.06725 | -0.027 | -6.05
-9.5 | -0.399 | 0.06442 | -0.027 | -6.198
-9 | -0.378 | 0.0627 | -0.026 | -6.034
-8.5 | -0.352 | 0.06125 | -0.025 | -5.745
-8 | -0.324 | 0.05799 | -0.026 | -5.581
-7.5 | -0.293 | 0.05549 | -0.027 | -5.278
-7 | -0.26 | 0.05213 | -0.03 | -4.991
-6.5 | -0.275 | 0.01735 | -0.057 | -15.843
-6 | -0.228 | 0.01734 | -0.058 | -13.149
-5.5 | -0.179 | 0.01729 | -0.059 | -10.333
-5 | -0.127 | 0.0173 | -0.061 | -7.363
-4.5 | -0.074 | 0.01729 | -0.062 | -4.305
-4 | -0.02 | 0.0168 | -0.063 | -1.192
-3.5 | 0.036 | 0.01675 | -0.064 | 2.124
-3 | 0.092 | 0.01728 | -0.066 | 5.333
-2.5 | 0.15 | 0.01726 | -0.067 | 8.663
-2 | 0.207 | 0.01668 | -0.068 | 12.44
-1.5 | 0.266 | 0.01774 | -0.069 | 14.989
-1 | 0.325 | 0.01818 | -0.071 | 17.853
-0.5 | 0.384 | 0.01833 | -0.072 | 20.931
0 | 0.446 | 0.01838 | -0.073 | 24.244
0.5 | 0.505 | 0.01847 | -0.074 | 27.357
1 | 0.564 | 0.01769 | -0.075 | 31.906
1.5 | 0.623 | 0.01858 | -0.077 | 33.549
2 | 0.683 | 0.01868 | -0.078 | 36.54
2.5 | 0.742 | 0.01784 | -0.079 | 41.56
3 | 0.801 | 0.01898 | -0.08 | 42.185
3.5 | 0.86 | 0.01864 | -0.081 | 46.114
4 | 0.919 | 0.01818 | -0.083 | 50.528
4.5 | 0.978 | 0.01959 | -0.084 | 49.907
5 | 1.037 | 0.01986 | -0.085 | 52.202
5.5 | 1.095 | 0.02023 | -0.086 | 54.109
6 | 1.151 | 0.02066 | -0.087 | 55.733
6.5 | 1.207 | 0.02053 | -0.088 | 58.802
7 | 1.262 | 0.02063 | -0.089 | 61.176
7.5 | 1.316 | 0.02112 | -0.09 | 62.304
8 | 1.36 | 0.02177 | -0.091 | 62.46
8.5 | 1.398 | 0.02236 | -0.092 | 62.519
9 | 1.429 | 0.02129 | -0.093 | 67.109
9.5 | 1.451 | 0.02366 | -0.094 | 61.318
10 | 1.462 | 0.0245 | -0.096 | 59.7
10.5 | 1.463 | 0.02509 | -0.097 | 58.288
11 | 1.45 | 0.02619 | -0.098 | 55.369
11.5 | 1.425 | 0.02699 | -0.099 | 52.776
12 | 1.385 | 0.02859 | -0.099 | 48.437
12.5 | 1.331 | 0.0299 | -0.1 | 44.513
13 | 1.264 | 0.03093 | -0.101 | 40.855
13.5 | 1.149 | 0.03405 | -0.099 | 33.756
14 | 1.046 | 0.03783 | -0.098 | 27.653
14.5 | 0.919 | 0.04796 | -0.095 | 19.169
15 | 0.763 | 0.08277 | -0.084 | 9.218
15.5 | 0.625 | 0.12296 | -0.062 | 5.082

## 150. Re 20M Mach 0.25 (2)
BIGFOIL.COM POLAR EXPORT
goe257
GOE 257 |  |  |  | Cl Max: | 1.966 | at alpha= | 14 | deg
XFOIL ncrit=9 |  |  |  | L/D Max: | 146.622 | at alpha= | 7.5 | deg
Re: | 20000000 |  |  | Cd Min: | 0.25954 | at alpha= | -20 | deg
Mach: | 0.25 |  |  | Cl=0 at alpha= | -3.3388 | deg
|  |  |  | @ Cl=0.1, Cd= | 0.0067519
|  |  |  | @ Cl=0.4, Cd= | 0.0061591
|  |  |  | @ Cl=0.6, Cd= | 0.0068786
alpha (deg) | Cl | Cd | Cm | Cl/Cd
-20 | -0.7728 | 0.25954 | 0.0752 | -2.9776
-19.5 | -0.7536 | 0.25359 | 0.0708 | -2.9717
-19 | -0.7345 | 0.24734 | 0.0664 | -2.9696
-18.5 | -0.7155 | 0.24107 | 0.0621 | -2.968
-18 | -0.7006 | 0.23021 | 0.0572 | -3.0433
-17.5 | -0.6874 | 0.21975 | 0.0523 | -3.1281
-17 | -0.6692 | 0.21316 | 0.0483 | -3.1394
-16.5 | -0.6511 | 0.20667 | 0.0444 | -3.1504
-16 | -0.6334 | 0.20013 | 0.0406 | -3.1649
-15 | -0.6215 | 0.17835 | 0.0319 | -3.4847
-14.5 | -0.607 | 0.17152 | 0.0285 | -3.5389
-14 | -0.6035 | 0.16102 | 0.0235 | -3.748
-13.5 | -0.5908 | 0.15386 | 0.02 | -3.8399
-13 | -0.5785 | 0.14689 | 0.0168 | -3.9383
-12.5 | -0.5853 | 0.13484 | 0.0115 | -4.3407
-12 | -0.5751 | 0.12759 | 0.0081 | -4.5074
-11.5 | -0.5652 | 0.12047 | 0.0047 | -4.6916
-11 | -0.5866 | 0.10649 | -0.0025 | -5.5085
-10.5 | -0.5796 | 0.09915 | -0.0065 | -5.8457
-10 | -0.5725 | 0.09206 | -0.0106 | -6.2188
-9.5 | -0.57 | 0.08492 | -0.0148 | -6.7122
-9 | -0.5608 | 0.07647 | -0.0245 | -7.3336
-7.5 | -0.5214 | 0.0079 | -0.0704 | -66
-7 | -0.4581 | 0.00729 | -0.0701 | -62.8395
-6.5 | -0.3946 | 0.00699 | -0.0699 | -56.4521
-6 | -0.3313 | 0.00682 | -0.0697 | -48.5777
-5.5 | -0.2683 | 0.00679 | -0.0696 | -39.514
-5 | -0.2056 | 0.00681 | -0.0697 | -30.1909
-4.5 | -0.1434 | 0.00688 | -0.0698 | -20.843
-4 | -0.0815 | 0.00708 | -0.07 | -11.5113
-3.5 | -0.0198 | 0.00715 | -0.0703 | -2.7692
-3 | 0.0416 | 0.007 | -0.0707 | 5.9429
-2.5 | 0.1028 | 0.00674 | -0.0712 | 15.2522
-2 | 0.164 | 0.00645 | -0.0717 | 25.4264
-1.5 | 0.2252 | 0.00621 | -0.0723 | 36.2641
-1 | 0.2863 | 0.00601 | -0.0728 | 47.6373
-0.5 | 0.3473 | 0.00602 | -0.0734 | 57.691
0 | 0.4079 | 0.00618 | -0.074 | 66.0032
0.5 | 0.4679 | 0.00658 | -0.0747 | 71.1094
1 | 0.5282 | 0.00675 | -0.0754 | 78.2519
1.5 | 0.5887 | 0.00683 | -0.076 | 86.1933
3.5 | 0.8283 | 0.00786 | -0.0783 | 105.3817
4 | 0.8883 | 0.00801 | -0.0789 | 110.8989
4.5 | 0.9481 | 0.00808 | -0.0796 | 117.3391
5 | 1.0046 | 0.00724 | -0.0798 | 138.7569
5.5 | 1.0644 | 0.00753 | -0.0802 | 141.3546
6 | 1.124 | 0.00783 | -0.0805 | 143.5504
6.5 | 1.1835 | 0.00816 | -0.0808 | 145.0368
7 | 1.243 | 0.00849 | -0.081 | 146.4075
7.5 | 1.302 | 0.00888 | -0.0812 | 146.6216
8 | 1.3608 | 0.00929 | -0.0812 | 146.4801
8.5 | 1.4195 | 0.0097 | -0.0811 | 146.3402
9 | 1.4777 | 0.01016 | -0.0809 | 145.4429
9.5 | 1.5351 | 0.01072 | -0.0804 | 143.1996
10.5 | 1.6478 | 0.01198 | -0.079 | 137.5459
11 | 1.7033 | 0.01264 | -0.078 | 134.7547
11.5 | 1.7576 | 0.01336 | -0.0767 | 131.5569
12 | 1.81 | 0.01419 | -0.0751 | 127.5546
12.5 | 1.8597 | 0.01517 | -0.0729 | 122.5906
13 | 1.9045 | 0.01634 | -0.0699 | 116.5545
13.5 | 1.9415 | 0.01777 | -0.0656 | 109.2572
14 | 1.966 | 0.01959 | -0.0595 | 100.3573
14.5 | 1.9631 | 0.02219 | -0.0499 | 88.4678
15 | 1.9611 | 0.0261 | -0.0433 | 75.1379
15.5 | 1.9526 | 0.03167 | -0.0392 | 61.6546
16 | 1.9329 | 0.03973 | -0.0379 | 48.6509
16.5 | 1.902 | 0.0494 | -0.0378 | 38.502
17 | 1.8633 | 0.06033 | -0.0388 | 30.8851
17.5 | 1.8189 | 0.07286 | -0.0413 | 24.9643
18 | 1.7779 | 0.08573 | -0.0449 | 20.7384
18.5 | 1.7375 | 0.0989 | -0.0492 | 17.5683
19 | 1.6938 | 0.11303 | -0.0545 | 14.9854

## 151. Re 20M Mach 0.50 (1)
BIGFOIL.COM POLAR EXPORT
goe257
GOE 257 |  |  |  | Cl Max: | 1.463 | at alpha= | 8 | deg
JavaFoil+Calcfoil stall+Eppler ext transition |  |  |  | L/D Max: | 61.805 | at alpha= | 7 | deg
Re: | 20000000 |  |  | Cd Min: | 0.01674 | at alpha= | -6 | deg
Mach: | 0.5 |  |  | Cl=0 at alpha= | -3.8229 | deg
|  |  |  | @ Cl=0.1, Cd= | 0.017771
|  |  |  | @ Cl=0.4, Cd= | 0.018497
|  |  |  | @ Cl=0.6, Cd= | 0.018756
alpha (deg) | Cl | Cd | Cm | Cl/Cd
-20 | -0.796 | 0.14768 | -0.017 | -5.387
-19.5 | -0.773 | 0.14325 | -0.018 | -5.394
-19 | -0.747 | 0.14511 | -0.018 | -5.15
-18.5 | -0.724 | 0.14052 | -0.018 | -5.149
-18 | -0.7 | 0.13613 | -0.019 | -5.14
-17.5 | -0.676 | 0.13332 | -0.019 | -5.068
-17 | -0.651 | 0.13032 | -0.019 | -4.998
-16.5 | -0.629 | 0.121 | -0.02 | -5.196
-16 | -0.604 | 0.12118 | -0.021 | -4.984
-15.5 | -0.58 | 0.11915 | -0.021 | -4.869
-15 | -0.557 | 0.10898 | -0.022 | -5.112
-14.5 | -0.533 | 0.1095 | -0.023 | -4.869
-14 | -0.509 | 0.10695 | -0.023 | -4.763
-13.5 | -0.486 | 0.10043 | -0.024 | -4.834
-13 | -0.462 | 0.09368 | -0.025 | -4.927
-12.5 | -0.438 | 0.0878 | -0.026 | -4.988
-12 | -0.415 | 0.08183 | -0.028 | -5.067
-11.5 | -0.391 | 0.07617 | -0.03 | -5.137
-11 | -0.367 | 0.07196 | -0.031 | -5.107
-10.5 | -0.343 | 0.0681 | -0.033 | -5.037
-10 | -0.319 | 0.06306 | -0.035 | -5.065
-9.5 | -0.301 | 0.05226 | -0.04 | -5.756
-9 | -0.325 | 0.018 | -0.057 | -18.049
-8.5 | -0.294 | 0.01875 | -0.058 | -15.681
-8 | -0.263 | 0.01754 | -0.059 | -15.008
-7.5 | -0.232 | 0.01712 | -0.061 | -13.565
-7 | -0.201 | 0.01696 | -0.062 | -11.863
-6.5 | -0.17 | 0.01682 | -0.064 | -10.1
-6 | -0.138 | 0.01674 | -0.065 | -8.271
-5.5 | -0.147 | 0.01744 | -0.066 | -8.446
-5 | -0.123 | 0.017 | -0.068 | -7.254
-4.5 | -0.062 | 0.0463 | -0.033 | -1.335
-4 | -0.017 | 0.04467 | -0.034 | -0.384
-3.5 | 0.031 | 0.04337 | -0.035 | 0.717
-3 | 0.101 | 0.0174 | -0.073 | 5.785
-2.5 | 0.165 | 0.01739 | -0.075 | 9.469
-2 | 0.23 | 0.01741 | -0.076 | 13.193
-1.5 | 0.295 | 0.01789 | -0.078 | 16.512
-1 | 0.362 | 0.01848 | -0.079 | 19.563
-0.5 | 0.428 | 0.01851 | -0.08 | 23.12
0 | 0.498 | 0.01865 | -0.082 | 26.691
0.5 | 0.565 | 0.01867 | -0.083 | 30.243
1 | 0.63 | 0.01883 | -0.084 | 33.491
1.5 | 0.696 | 0.01893 | -0.086 | 36.791
2 | 0.762 | 0.01903 | -0.087 | 40.057
2.5 | 0.828 | 0.01819 | -0.088 | 45.53
3 | 0.894 | 0.01947 | -0.09 | 45.902
3.5 | 0.959 | 0.01821 | -0.091 | 52.68
4 | 1.025 | 0.01906 | -0.092 | 53.758
4.5 | 1.09 | 0.02053 | -0.094 | 53.085
5 | 1.155 | 0.02092 | -0.095 | 55.204
5.5 | 1.218 | 0.02151 | -0.096 | 56.64
6 | 1.279 | 0.02161 | -0.097 | 59.179
6.5 | 1.337 | 0.02188 | -0.098 | 61.108
7 | 1.393 | 0.02253 | -0.1 | 61.805
7.5 | 1.443 | 0.0235 | -0.101 | 61.395
8 | 1.463 | 0.02462 | -0.102 | 59.43
8.5 | 1.444 | 0.02587 | -0.103 | 55.819
9 | 1.321 | 0.02815 | -0.104 | 46.917
9.5 | 0.852 | 0.03348 | -0.101 | 25.446
10 | 0.861 | 0.03906 | -0.099 | 22.029
10.5 | 0.876 | 0.04515 | -0.098 | 19.408
11 | 0.798 | 0.09228 | -0.06 | 8.646
11.5 | 0.939 | 0.0463 | -0.1 | 20.279
12 | 0.967 | 0.04948 | -0.1 | 19.549
12.5 | 0.911 | 0.08824 | -0.081 | 10.326
13 | 0.906 | 0.11361 | -0.062 | 7.979

## 152. Re 20M Mach 0.50 (2)
BIGFOIL.COM POLAR EXPORT
goe257
GOE 257 |  |  |  | Cl Max: | 1.5889 | at alpha= | 8.5 | deg
XFOIL ncrit=9 |  |  |  | L/D Max: | 150.722 | at alpha= | 6.5 | deg
Re: | 20000000 |  |  | Cd Min: | 0.28808 | at alpha= | -20 | deg
Mach: | 0.5 |  |  | Cl=0 at alpha= | -3.2805 | deg
|  |  |  | @ Cl=0.1, Cd= | 0.0081889
|  |  |  | @ Cl=0.4, Cd= | 0.0060551
|  |  |  | @ Cl=0.6, Cd= | 0.006834
alpha (deg) | Cl | Cd | Cm | Cl/Cd
-20 | -0.8366 | 0.28808 | 0.0877 | -2.9041
-19.5 | -0.8132 | 0.27828 | 0.082 | -2.9222
-19 | -0.7899 | 0.26905 | 0.0765 | -2.9359
-18.5 | -0.7667 | 0.26 | 0.0711 | -2.9488
-18 | -0.7436 | 0.25159 | 0.0658 | -2.9556
-17.5 | -0.7201 | 0.24404 | 0.0608 | -2.9507
-17 | -0.6967 | 0.23625 | 0.0559 | -2.949
-16.5 | -0.6741 | 0.228 | 0.0511 | -2.9566
-16 | -0.6523 | 0.21941 | 0.0463 | -2.973
-15.5 | -0.6345 | 0.21053 | 0.0425 | -3.0138
-15 | -0.6144 | 0.2013 | 0.0377 | -3.0522
-14.5 | -0.5944 | 0.19236 | 0.0328 | -3.09
-14 | -0.5738 | 0.18475 | 0.0287 | -3.1058
-13.5 | -0.5532 | 0.17736 | 0.0248 | -3.1191
-13 | -0.5372 | 0.16822 | 0.0205 | -3.1934
-12.5 | -0.5208 | 0.16001 | 0.0167 | -3.2548
-12 | -0.5066 | 0.15126 | 0.0127 | -3.3492
-11.5 | -0.4953 | 0.14223 | 0.0088 | -3.4824
-11 | -0.4795 | 0.13475 | 0.0054 | -3.5584
-10.5 | -0.4643 | 0.1275 | 0.0021 | -3.6416
-10 | -0.4501 | 0.12002 | -0.0013 | -3.7502
-9.5 | -0.4518 | 0.10921 | -0.0062 | -4.137
-9 | -0.439 | 0.10194 | -0.0098 | -4.3065
-8.5 | -0.427 | 0.09468 | -0.0135 | -4.5099
-8 | -0.4163 | 0.08734 | -0.0176 | -4.7664
-7.5 | -0.4249 | 0.07785 | -0.0234 | -5.4579
-7 | -0.4064 | 0.06992 | -0.0327 | -5.8124
-6.5 | -0.3735 | 0.0615 | -0.0437 | -6.0732
-6 | -0.3322 | 0.05246 | -0.0548 | -6.3324
-5.5 | -0.2871 | 0.03937 | -0.0683 | -7.2924
-5 | -0.2274 | 0.03272 | -0.0731 | -6.9499
-4.5 | -0.1655 | 0.02453 | -0.0775 | -6.7468
-4 | -0.1002 | 0.01704 | -0.0802 | -5.8803
-3.5 | -0.0313 | 0.01149 | -0.0817 | -2.7241
-3 | 0.04 | 0.00866 | -0.0821 | 4.6189
-2.5 | 0.1126 | 0.00809 | -0.0819 | 13.9184
-2 | 0.1845 | 0.00766 | -0.0819 | 24.0862
-1.5 | 0.2556 | 0.00706 | -0.0822 | 36.204
-0.5 | 0.397 | 0.00605 | -0.0832 | 65.6198
0 | 0.467 | 0.00617 | -0.0837 | 75.6888
1 | 0.6052 | 0.00686 | -0.0849 | 88.2216
1.5 | 0.675 | 0.00696 | -0.0855 | 96.9828
2 | 0.7448 | 0.00706 | -0.0861 | 105.4958
3.5 | 0.9524 | 0.00818 | -0.0871 | 116.4303
4 | 1.0228 | 0.00843 | -0.0873 | 121.3286
4.5 | 1.0928 | 0.00877 | -0.0872 | 124.6066
5 | 1.1604 | 0.00787 | -0.0868 | 147.446
5.5 | 1.2322 | 0.00825 | -0.0863 | 149.3576
6 | 1.3046 | 0.00868 | -0.0855 | 150.2995
6.5 | 1.3776 | 0.00914 | -0.0844 | 150.7221
7 | 1.4505 | 0.00973 | -0.0827 | 149.075
7.5 | 1.5221 | 0.01059 | -0.0801 | 143.7299
8 | 1.5765 | 0.01288 | -0.0745 | 122.3991
8.5 | 1.5889 | 0.01693 | -0.0633 | 93.8512
9 | 1.5662 | 0.02135 | -0.0488 | 73.3583
9.5 | 1.5413 | 0.02819 | -0.0406 | 54.6754
10 | 1.5139 | 0.03754 | -0.0383 | 40.3277
10.5 | 1.4792 | 0.0481 | -0.0381 | 30.7526
11 | 1.44 | 0.05953 | -0.0396 | 24.1895
11.5 | 1.3998 | 0.07215 | -0.0432 | 19.4012
12 | 1.3594 | 0.08583 | -0.0483 | 15.8383
12.5 | 1.3208 | 0.09998 | -0.0543 | 13.2106
13 | 1.2854 | 0.11461 | -0.0612 | 11.2154
13.5 | 1.2546 | 0.12938 | -0.0687 | 9.697