## index
index | Re | Mach | Datasource
1 | 50000 | 0 | JavaFoil+Calcfoil stall+Eppler ext transition
2 | 50000 | 0 | XFOIL ncrit=9
3 | 50000 | 0.1 | JavaFoil+Calcfoil stall+Eppler ext transition
4 | 50000 | 0.1 | XFOIL ncrit=9
5 | 50000 | 0.25 | JavaFoil+Calcfoil stall+Eppler ext transition
6 | 50000 | 0.25 | XFOIL ncrit=9
7 | 50000 | 0.5 | JavaFoil+Calcfoil stall+Eppler ext transition
8 | 50000 | 0.5 | XFOIL ncrit=9
9 | 100000 | 0 | JavaFoil+Calcfoil stall+Eppler ext transition
10 | 100000 | 0 | XFOIL ncrit=9
11 | 100000 | 0.1 | JavaFoil+Calcfoil stall+Eppler ext transition
12 | 100000 | 0.1 | XFOIL ncrit=9
13 | 100000 | 0.25 | JavaFoil+Calcfoil stall+Eppler ext transition
14 | 100000 | 0.25 | XFOIL ncrit=9
15 | 100000 | 0.5 | JavaFoil+Calcfoil stall+Eppler ext transition
16 | 100000 | 0.5 | XFOIL ncrit=9
17 | 250000 | 0 | JavaFoil+Calcfoil stall+Eppler ext transition
18 | 250000 | 0 | XFOIL ncrit=9
19 | 250000 | 0.1 | JavaFoil+Calcfoil stall+Eppler ext transition
20 | 250000 | 0.1 | XFOIL ncrit=9
21 | 250000 | 0.25 | JavaFoil+Calcfoil stall+Eppler ext transition
22 | 250000 | 0.25 | XFOIL ncrit=9
23 | 250000 | 0.5 | JavaFoil+Calcfoil stall+Eppler ext transition
24 | 250000 | 0.5 | XFOIL ncrit=9
25 | 500000 | 0 | JavaFoil+Calcfoil stall+Eppler ext transition
26 | 500000 | 0 | XFOIL ncrit=9
27 | 500000 | 0.1 | JavaFoil+Calcfoil stall+Eppler ext transition
28 | 500000 | 0.1 | XFOIL ncrit=9
29 | 500000 | 0.25 | JavaFoil+Calcfoil stall+Eppler ext transition
30 | 500000 | 0.25 | XFOIL ncrit=9
31 | 500000 | 0.5 | JavaFoil+Calcfoil stall+Eppler ext transition
32 | 500000 | 0.5 | XFOIL ncrit=9
33 | 750000 | 0 | JavaFoil+Calcfoil stall+Eppler ext transition
34 | 750000 | 0 | XFOIL ncrit=9
35 | 750000 | 0.1 | JavaFoil+Calcfoil stall+Eppler ext transition
36 | 750000 | 0.1 | XFOIL ncrit=9
37 | 750000 | 0.25 | JavaFoil+Calcfoil stall+Eppler ext transition
38 | 750000 | 0.25 | XFOIL ncrit=9
39 | 750000 | 0.5 | JavaFoil+Calcfoil stall+Eppler ext transition
40 | 750000 | 0.5 | XFOIL ncrit=9
41 | 1000000 | 0 | JavaFoil+Calcfoil stall+Eppler ext transition
42 | 1000000 | 0 | XFOIL ncrit=9
43 | 1000000 | 0.1 | JavaFoil+Calcfoil stall+Eppler ext transition
44 | 1000000 | 0.1 | XFOIL ncrit=9
45 | 1000000 | 0.25 | JavaFoil+Calcfoil stall+Eppler ext transition
46 | 1000000 | 0.25 | XFOIL ncrit=9
47 | 1000000 | 0.5 | JavaFoil+Calcfoil stall+Eppler ext transition
48 | 1000000 | 0.5 | XFOIL ncrit=9
49 | 2000000 | 0 | JavaFoil+Calcfoil stall+Eppler ext transition
50 | 2000000 | 0 | XFOIL ncrit=9
51 | 2000000 | 0.1 | JavaFoil+Calcfoil stall+Eppler ext transition
52 | 2000000 | 0.1 | XFOIL ncrit=9
53 | 2000000 | 0.25 | JavaFoil+Calcfoil stall+Eppler ext transition
54 | 2000000 | 0.25 | XFOIL ncrit=9
55 | 2000000 | 0.5 | JavaFoil+Calcfoil stall+Eppler ext transition
56 | 2000000 | 0.5 | XFOIL ncrit=9
57 | 3000000 | 0 | JavaFoil+Calcfoil stall+Eppler ext transition
58 | 3000000 | 0 | XFOIL ncrit=9
59 | 3000000 | 0.1 | JavaFoil+Calcfoil stall+Eppler ext transition
60 | 3000000 | 0.1 | XFOIL ncrit=9
61 | 3000000 | 0.25 | JavaFoil+Calcfoil stall+Eppler ext transition
62 | 3000000 | 0.25 | XFOIL ncrit=9
63 | 3000000 | 0.5 | JavaFoil+Calcfoil stall+Eppler ext transition
64 | 3000000 | 0.5 | XFOIL ncrit=9
65 | 4000000 | 0 | JavaFoil+Calcfoil stall+Eppler ext transition
66 | 4000000 | 0 | XFOIL ncrit=9
67 | 4000000 | 0.1 | JavaFoil+Calcfoil stall+Eppler ext transition
68 | 4000000 | 0.1 | XFOIL ncrit=9
69 | 4000000 | 0.25 | JavaFoil+Calcfoil stall+Eppler ext transition
70 | 4000000 | 0.25 | XFOIL ncrit=9
71 | 4000000 | 0.5 | JavaFoil+Calcfoil stall+Eppler ext transition
72 | 4000000 | 0.5 | XFOIL ncrit=9
73 | 5000000 | 0 | JavaFoil+Calcfoil stall+Eppler ext transition
74 | 5000000 | 0 | XFOIL ncrit=9
75 | 5000000 | 0.1 | JavaFoil+Calcfoil stall+Eppler ext transition
76 | 5000000 | 0.1 | XFOIL ncrit=9
77 | 5000000 | 0.25 | JavaFoil+Calcfoil stall+Eppler ext transition
78 | 5000000 | 0.25 | XFOIL ncrit=9
79 | 5000000 | 0.5 | JavaFoil+Calcfoil stall+Eppler ext transition
80 | 5000000 | 0.5 | XFOIL ncrit=9
81 | 6000000 | 0 | JavaFoil+Calcfoil stall+Eppler ext transition
82 | 6000000 | 0 | XFOIL ncrit=9
83 | 6000000 | 0.1 | JavaFoil+Calcfoil stall+Eppler ext transition
84 | 6000000 | 0.1 | XFOIL ncrit=9
85 | 6000000 | 0.25 | JavaFoil+Calcfoil stall+Eppler ext transition
86 | 6000000 | 0.25 | XFOIL ncrit=9
87 | 6000000 | 0.5 | JavaFoil+Calcfoil stall+Eppler ext transition
88 | 6000000 | 0.5 | XFOIL ncrit=9
89 | 7000000 | 0 | JavaFoil+Calcfoil stall+Eppler ext transition
90 | 7000000 | 0 | XFOIL ncrit=9
91 | 7000000 | 0.1 | JavaFoil+Calcfoil stall+Eppler ext transition
92 | 7000000 | 0.1 | XFOIL ncrit=9
93 | 7000000 | 0.25 | JavaFoil+Calcfoil stall+Eppler ext transition
94 | 7000000 | 0.25 | XFOIL ncrit=9
95 | 7000000 | 0.5 | JavaFoil+Calcfoil stall+Eppler ext transition
96 | 7000000 | 0.5 | XFOIL ncrit=9
97 | 8000000 | 0 | JavaFoil+Calcfoil stall+Eppler ext transition
98 | 8000000 | 0 | XFOIL ncrit=9
99 | 8000000 | 0.1 | JavaFoil+Calcfoil stall+Eppler ext transition
100 | 8000000 | 0.1 | XFOIL ncrit=9
101 | 8000000 | 0.25 | JavaFoil+Calcfoil stall+Eppler ext transition
102 | 8000000 | 0.25 | XFOIL ncrit=9
103 | 8000000 | 0.5 | JavaFoil+Calcfoil stall+Eppler ext transition
104 | 8000000 | 0.5 | XFOIL ncrit=9
105 | 10000000 | 0 | JavaFoil+Calcfoil stall+Eppler ext transition
106 | 10000000 | 0 | XFOIL ncrit=9
107 | 10000000 | 0.1 | JavaFoil+Calcfoil stall+Eppler ext transition
108 | 10000000 | 0.1 | XFOIL ncrit=9
109 | 10000000 | 0.25 | JavaFoil+Calcfoil stall+Eppler ext transition
110 | 10000000 | 0.25 | XFOIL ncrit=9
111 | 10000000 | 0.5 | JavaFoil+Calcfoil stall+Eppler ext transition
112 | 10000000 | 0.5 | XFOIL ncrit=9
113 | 12000000 | 0 | JavaFoil+Calcfoil stall+Eppler ext transition
114 | 12000000 | 0 | XFOIL ncrit=9
115 | 12000000 | 0.1 | JavaFoil+Calcfoil stall+Eppler ext transition
116 | 12000000 | 0.1 | XFOIL ncrit=9
117 | 12000000 | 0.25 | JavaFoil+Calcfoil stall+Eppler ext transition
118 | 12000000 | 0.25 | XFOIL ncrit=9
119 | 12000000 | 0.5 | JavaFoil+Calcfoil stall+Eppler ext transition
120 | 12000000 | 0.5 | XFOIL ncrit=9
121 | 14000000 | 0 | JavaFoil+Calcfoil stall+Eppler ext transition
122 | 14000000 | 0 | XFOIL ncrit=9
123 | 14000000 | 0.1 | JavaFoil+Calcfoil stall+Eppler ext transition
124 | 14000000 | 0.1 | XFOIL ncrit=9
125 | 14000000 | 0.25 | JavaFoil+Calcfoil stall+Eppler ext transition
126 | 14000000 | 0.25 | XFOIL ncrit=9
127 | 14000000 | 0.5 | JavaFoil+Calcfoil stall+Eppler ext transition
128 | 14000000 | 0.5 | XFOIL ncrit=9
129 | 16000000 | 0 | JavaFoil+Calcfoil stall+Eppler ext transition
130 | 16000000 | 0 | XFOIL ncrit=9
131 | 16000000 | 0.1 | JavaFoil+Calcfoil stall+Eppler ext transition
132 | 16000000 | 0.1 | XFOIL ncrit=9
133 | 16000000 | 0.25 | JavaFoil+Calcfoil stall+Eppler ext transition
134 | 16000000 | 0.25 | XFOIL ncrit=9
135 | 16000000 | 0.5 | JavaFoil+Calcfoil stall+Eppler ext transition
136 | 16000000 | 0.5 | XFOIL ncrit=9
137 | 18000000 | 0 | JavaFoil+Calcfoil stall+Eppler ext transition
138 | 18000000 | 0 | XFOIL ncrit=9
139 | 18000000 | 0.1 | JavaFoil+Calcfoil stall+Eppler ext transition
140 | 18000000 | 0.1 | XFOIL ncrit=9
141 | 18000000 | 0.25 | JavaFoil+Calcfoil stall+Eppler ext transition
142 | 18000000 | 0.25 | XFOIL ncrit=9
143 | 18000000 | 0.5 | JavaFoil+Calcfoil stall+Eppler ext transition
144 | 18000000 | 0.5 | XFOIL ncrit=9
145 | 20000000 | 0 | JavaFoil+Calcfoil stall+Eppler ext transition
146 | 20000000 | 0 | XFOIL ncrit=9
147 | 20000000 | 0.1 | JavaFoil+Calcfoil stall+Eppler ext transition
148 | 20000000 | 0.1 | XFOIL ncrit=9
149 | 20000000 | 0.25 | JavaFoil+Calcfoil stall+Eppler ext transition
150 | 20000000 | 0.25 | XFOIL ncrit=9
151 | 20000000 | 0.5 | JavaFoil+Calcfoil stall+Eppler ext transition
152 | 20000000 | 0.5 | XFOIL ncrit=9

## 1. Re 50k Mach 0.00 (1)
BIGFOIL.COM POLAR EXPORT
e694
EPPLER 694 |  |  |  | Cl Max: | 1.744 | at alpha= | 8 | deg
JavaFoil+Calcfoil stall+Eppler ext transition |  |  |  | L/D Max: | 51.027 | at alpha= | 5 | deg
Re: | 50000 |  |  | Cd Min: | 0.02203 | at alpha= | -3.5 | deg
Mach: | 0 |  |  | Cl=0 at alpha= | -7.8936 | deg
|  |  |  | @ Cl=0.1, Cd= | 0.0572
|  |  |  | @ Cl=0.4, Cd= | 0.022295
|  |  |  | @ Cl=0.6, Cd= | 0.022106
alpha (deg) | Cl | Cd | Cm | Cl/Cd
-20 | -0.359 | 0.37449 | -0.056 | -0.958
-19.5 | -0.367 | 0.34714 | -0.056 | -1.057
-19 | -0.374 | 0.34572 | -0.054 | -1.082
-18.5 | -0.381 | 0.29458 | -0.056 | -1.294
-18 | -0.387 | 0.27356 | -0.056 | -1.414
-17.5 | -0.392 | 0.26423 | -0.057 | -1.482
-17 | -0.395 | 0.25002 | -0.055 | -1.579
-16.5 | -0.396 | 0.23872 | -0.055 | -1.661
-16 | -0.396 | 0.21814 | -0.056 | -1.817
-15.5 | -0.394 | 0.20068 | -0.056 | -1.964
-15 | -0.39 | 0.18163 | -0.058 | -2.145
-14.5 | -0.382 | 0.16613 | -0.058 | -2.301
-14 | -0.372 | 0.15285 | -0.059 | -2.436
-13.5 | -0.359 | 0.14177 | -0.06 | -2.534
-13 | -0.343 | 0.13662 | -0.058 | -2.511
-12.5 | -0.324 | 0.12236 | -0.06 | -2.645
-12 | -0.301 | 0.11299 | -0.061 | -2.663
-11.5 | -0.275 | 0.10561 | -0.062 | -2.601
-11 | -0.245 | 0.09975 | -0.061 | -2.458
-10.5 | -0.213 | 0.0926 | -0.062 | -2.296
-10 | -0.177 | 0.08637 | -0.062 | -2.049
-9.5 | -0.139 | 0.07886 | -0.065 | -1.758
-9 | -0.098 | 0.07485 | -0.064 | -1.306
-8.5 | -0.055 | 0.06997 | -0.066 | -0.782
-8 | -0.01 | 0.06567 | -0.067 | -0.149
-7.5 | 0.037 | 0.06129 | -0.07 | 0.598
-7 | 0.084 | 0.05817 | -0.071 | 1.451
-6.5 | 0.133 | 0.0552 | -0.073 | 2.411
-6 | 0.182 | 0.05251 | -0.076 | 3.475
-5.5 | 0.233 | 0.04979 | -0.09 | 4.678
-5 | 0.339 | 0.02239 | -0.189 | 15.136
-4.5 | 0.399 | 0.0223 | -0.191 | 17.908
-4 | 0.455 | 0.02205 | -0.189 | 20.627
-3.5 | 0.515 | 0.02203 | -0.19 | 23.396
-3 | 0.574 | 0.02208 | -0.191 | 26.002
-2.5 | 0.633 | 0.02214 | -0.192 | 28.578
-2 | 0.687 | 0.02258 | -0.192 | 30.419
-1.5 | 0.744 | 0.02283 | -0.193 | 32.57
-1 | 0.802 | 0.02307 | -0.194 | 34.773
-0.5 | 0.861 | 0.02327 | -0.195 | 36.98
0 | 0.939 | 0.02243 | -0.196 | 41.894
0.5 | 0.998 | 0.02278 | -0.197 | 43.819
1 | 1.031 | 0.02353 | -0.192 | 43.793
1.5 | 1.081 | 0.024 | -0.193 | 45.065
2 | 1.137 | 0.02453 | -0.195 | 46.361
2.5 | 1.193 | 0.02505 | -0.196 | 47.632
3 | 1.248 | 0.0257 | -0.197 | 48.57
3.5 | 1.304 | 0.02635 | -0.198 | 49.465
4 | 1.358 | 0.02702 | -0.199 | 50.252
4.5 | 1.412 | 0.02781 | -0.2 | 50.765
5 | 1.462 | 0.02865 | -0.201 | 51.027
5.5 | 1.509 | 0.02958 | -0.202 | 50.994
6 | 1.552 | 0.03051 | -0.203 | 50.879
6.5 | 1.592 | 0.03164 | -0.204 | 50.311
7 | 1.687 | 0.03831 | -0.214 | 44.031
7.5 | 1.718 | 0.0395 | -0.215 | 43.499
8 | 1.744 | 0.04108 | -0.216 | 42.452
8.5 | 1.451 | 0.06336 | -0.076 | 22.903
9 | 1.464 | 0.06898 | -0.073 | 21.223
9.5 | 1.472 | 0.07501 | -0.072 | 19.625
10 | 1.475 | 0.08134 | -0.071 | 18.132
10.5 | 1.473 | 0.08655 | -0.072 | 17.015
11 | 1.465 | 0.09479 | -0.069 | 15.456
11.5 | 1.453 | 0.10378 | -0.069 | 13.996
12 | 1.435 | 0.10963 | -0.07 | 13.094
12.5 | 1.414 | 0.11809 | -0.07 | 11.971
13 | 1.388 | 0.131 | -0.068 | 10.594

## 2. Re 50k Mach 0.00 (2)
BIGFOIL.COM POLAR EXPORT
e694
EPPLER 694 |  |  |  | Cl Max: | 1.3743 | at alpha= | 15 | deg
XFOIL ncrit=9 |  |  |  | L/D Max: | 24.7455 | at alpha= | 12.5 | deg
Re: | 50000 |  |  | Cd Min: | 0.25415 | at alpha= | 20 | deg
Mach: | 0 |  |  | Cl=0 at alpha= | 2.5386 | deg
|  |  |  | @ Cl=0.1, Cd= | 0.054993
|  |  |  | @ Cl=0.4, Cd= | 0.078638
|  |  |  | @ Cl=0.6, Cd= | 0.087321
alpha (deg) | Cl | Cd | Cm | Cl/Cd
-10 | -0.455 | 0.16035 | -0.0252 | -2.8375
-9.5 | -0.4389 | 0.1529 | -0.0224 | -2.8705
-9 | -0.4442 | 0.14762 | -0.0207 | -3.0091
-8.5 | -0.4676 | 0.14372 | -0.0196 | -3.2535
-8 | -0.4926 | 0.14035 | -0.0178 | -3.5098
-7.5 | -0.5024 | 0.13508 | -0.015 | -3.7193
-7 | -0.4913 | 0.12815 | -0.0116 | -3.8338
-6.5 | -0.4867 | 0.12264 | -0.0079 | -3.9685
-6 | -0.5217 | 0.11907 | -0.0033 | -4.3815
-5.5 | -0.517 | 0.11354 | 0.0015 | -4.5535
-5 | -0.5422 | 0.10965 | 0.0084 | -4.9448
-4.5 | -0.5365 | 0.10492 | 0.0151 | -5.1134
-4 | -0.5255 | 0.06501 | -0.048 | -8.0834
-3.5 | -0.4635 | 0.05605 | -0.0544 | -8.2694
-3 | -0.4043 | 0.05033 | -0.0576 | -8.033
-2.5 | -0.347 | 0.04678 | -0.059 | -7.4177
-2 | -0.297 | 0.04471 | -0.0586 | -6.6428
-1.5 | -0.2538 | 0.04335 | -0.0559 | -5.8547
-0.5 | -0.2732 | 0.04074 | -0.0199 | -6.7059
0 | -0.2246 | 0.03983 | -0.0211 | -5.639
0.5 | -0.1846 | 0.0407 | -0.0222 | -4.5356
1 | -0.1403 | 0.04211 | -0.0242 | -3.3318
1.5 | -0.0948 | 0.04388 | -0.0265 | -2.1604
2 | -0.0494 | 0.04593 | -0.0289 | -1.0755
2.5 | -0.0047 | 0.04822 | -0.0312 | -0.09747
3 | 0.0562 | 0.05209 | -0.0369 | 1.0789
3.5 | 0.1164 | 0.05608 | -0.0425 | 2.0756
4.5 | 0.2319 | 0.06452 | -0.053 | 3.5942
5 | 0.2799 | 0.0683 | -0.0567 | 4.0981
5.5 | 0.32 | 0.07129 | -0.0591 | 4.4887
6.5 | 0.4169 | 0.08019 | -0.0671 | 5.1989
7 | 0.4678 | 0.08448 | -0.0712 | 5.5374
7.5 | 0.5154 | 0.08863 | -0.0748 | 5.8152
8 | 0.6156 | 0.08708 | -0.0787 | 7.0694
8.5 | 0.6742 | 0.089 | -0.0809 | 7.5753
9 | 0.7335 | 0.09089 | -0.0831 | 8.0702
9.5 | 0.7975 | 0.09227 | -0.085 | 8.6431
10 | 0.8378 | 0.09453 | -0.0851 | 8.8628
10.5 | 0.8947 | 0.09535 | -0.0855 | 9.3833
11 | 0.9691 | 0.09343 | -0.085 | 10.3725
12 | 1.328 | 0.05479 | -0.0799 | 24.238
12.5 | 1.3563 | 0.05481 | -0.0739 | 24.7455
13 | 1.3403 | 0.0595 | -0.0671 | 22.5261
13.5 | 1.3154 | 0.06618 | -0.0615 | 19.8761
14 | 1.3042 | 0.0734 | -0.0576 | 17.7684
14.5 | 1.3422 | 0.07898 | -0.0559 | 16.9942
15 | 1.3743 | 0.08631 | -0.0549 | 15.9228
15.5 | 1.3534 | 0.09577 | -0.0533 | 14.1318
16 | 1.3212 | 0.10657 | -0.0534 | 12.3975
16.5 | 1.2602 | 0.1217 | -0.0575 | 10.355
17 | 1.1993 | 0.14019 | -0.0667 | 8.5548
18.5 | 1.0198 | 0.2317 | -0.1294 | 4.4014
19 | 1.0543 | 0.24405 | -0.1311 | 4.32
19.5 | 1.0488 | 0.247 | -0.1383 | 4.2462
20 | 1.0618 | 0.25415 | -0.143 | 4.1778

## 3. Re 50k Mach 0.10 (1)
BIGFOIL.COM POLAR EXPORT
e694
EPPLER 694 |  |  |  | Cl Max: | 1.748 | at alpha= | 8 | deg
JavaFoil+Calcfoil stall+Eppler ext transition |  |  |  | L/D Max: | 50.931 | at alpha= | 5 | deg
Re: | 50000 |  |  | Cd Min: | 0.02212 | at alpha= | -3.5 | deg
Mach: | 0.1 |  |  | Cl=0 at alpha= | -7.8936 | deg
|  |  |  | @ Cl=0.1, Cd= | 0.057425
|  |  |  | @ Cl=0.4, Cd= | 0.022361
|  |  |  | @ Cl=0.6, Cd= | 0.02219
alpha (deg) | Cl | Cd | Cm | Cl/Cd
-20 | -0.319 | 0.39925 | -0.056 | -0.798
-19.5 | -0.329 | 0.37065 | -0.056 | -0.888
-19 | -0.339 | 0.34666 | -0.056 | -0.977
-18.5 | -0.348 | 0.34418 | -0.055 | -1.01
-18 | -0.356 | 0.30424 | -0.057 | -1.17
-17.5 | -0.363 | 0.28123 | -0.057 | -1.292
-17 | -0.369 | 0.27769 | -0.056 | -1.329
-16.5 | -0.373 | 0.25556 | -0.056 | -1.461
-16 | -0.376 | 0.23408 | -0.056 | -1.606
-15.5 | -0.376 | 0.1998 | -0.058 | -1.883
-15 | -0.374 | 0.18539 | -0.058 | -2.018
-14.5 | -0.369 | 0.16968 | -0.058 | -2.176
-14 | -0.362 | 0.16103 | -0.06 | -2.245
-13.5 | -0.351 | 0.14793 | -0.06 | -2.37
-13 | -0.336 | 0.13594 | -0.061 | -2.474
-12.5 | -0.319 | 0.1245 | -0.061 | -2.558
-12 | -0.297 | 0.11555 | -0.061 | -2.571
-11.5 | -0.272 | 0.10635 | -0.062 | -2.559
-11 | -0.244 | 0.10157 | -0.061 | -2.398
-10.5 | -0.212 | 0.0939 | -0.062 | -2.254
-10 | -0.177 | 0.08742 | -0.063 | -2.02
-9.5 | -0.139 | 0.07957 | -0.065 | -1.741
-9 | -0.098 | 0.07547 | -0.064 | -1.296
-8.5 | -0.055 | 0.07043 | -0.066 | -0.778
-8 | -0.01 | 0.06602 | -0.067 | -0.149
-7.5 | 0.037 | 0.06149 | -0.07 | 0.599
-7 | 0.085 | 0.05834 | -0.071 | 1.452
-6.5 | 0.134 | 0.05535 | -0.073 | 2.414
-6 | 0.183 | 0.05267 | -0.076 | 3.48
-5.5 | 0.234 | 0.04994 | -0.09 | 4.686
-5 | 0.34 | 0.02245 | -0.19 | 15.163
-4.5 | 0.401 | 0.02236 | -0.192 | 17.947
-4 | 0.457 | 0.02215 | -0.19 | 20.638
-3.5 | 0.518 | 0.02212 | -0.191 | 23.411
-3 | 0.577 | 0.02217 | -0.192 | 26.018
-2.5 | 0.636 | 0.02222 | -0.193 | 28.612
-2 | 0.691 | 0.02268 | -0.193 | 30.446
-1.5 | 0.747 | 0.02294 | -0.193 | 32.581
-1 | 0.806 | 0.02318 | -0.195 | 34.77
-0.5 | 0.865 | 0.02339 | -0.196 | 36.969
0 | 0.944 | 0.02254 | -0.197 | 41.878
0.5 | 1.003 | 0.0229 | -0.198 | 43.787
1 | 1.036 | 0.02364 | -0.193 | 43.797
1.5 | 1.087 | 0.02412 | -0.194 | 45.056
2 | 1.143 | 0.02466 | -0.195 | 46.344
2.5 | 1.199 | 0.02518 | -0.196 | 47.602
3 | 1.254 | 0.02584 | -0.197 | 48.541
3.5 | 1.31 | 0.02652 | -0.199 | 49.393
4 | 1.364 | 0.02718 | -0.199 | 50.18
4.5 | 1.418 | 0.02799 | -0.201 | 50.671
5 | 1.469 | 0.02884 | -0.202 | 50.931
5.5 | 1.516 | 0.0298 | -0.203 | 50.86
6 | 1.559 | 0.03075 | -0.204 | 50.701
6.5 | 1.657 | 0.0351 | -0.214 | 47.197
7 | 1.693 | 0.03865 | -0.215 | 43.797
7.5 | 1.723 | 0.03984 | -0.216 | 43.251
8 | 1.748 | 0.04142 | -0.217 | 42.193
8.5 | 1.453 | 0.0637 | -0.076 | 22.817
9 | 1.465 | 0.06971 | -0.073 | 21.011
9.5 | 1.471 | 0.07562 | -0.072 | 19.449
10 | 1.471 | 0.08216 | -0.071 | 17.909
10.5 | 1.466 | 0.08745 | -0.072 | 16.767
11 | 1.455 | 0.09604 | -0.069 | 15.154
11.5 | 1.439 | 0.10543 | -0.069 | 13.653
12 | 1.418 | 0.11135 | -0.07 | 12.736
12.5 | 1.392 | 0.12456 | -0.068 | 11.175
13 | 1.362 | 0.13391 | -0.068 | 10.168

## 4. Re 50k Mach 0.10 (2)
BIGFOIL.COM POLAR EXPORT
e694
EPPLER 694 |  |  |  | Cl Max: | 1.367 | at alpha= | 15 | deg
XFOIL ncrit=9 |  |  |  | L/D Max: | 24.4565 | at alpha= | 12.5 | deg
Re: | 50000 |  |  | Cd Min: | 0.25532 | at alpha= | 20 | deg
Mach: | 0.1 |  |  | Cl=0 at alpha= | 2.5553 | deg
|  |  |  | @ Cl=0.1, Cd= | 0.055489
|  |  |  | @ Cl=0.4, Cd= | 0.078819
|  |  |  | @ Cl=0.6, Cd= | 0.087497
alpha (deg) | Cl | Cd | Cm | Cl/Cd
-10 | -0.4584 | 0.16153 | -0.0255 | -2.8379
-9.5 | -0.4401 | 0.15377 | -0.0225 | -2.8621
-9 | -0.4416 | 0.14819 | -0.0206 | -2.98
-8.5 | -0.4572 | 0.14366 | -0.0193 | -3.1825
-8 | -0.4966 | 0.14145 | -0.018 | -3.5108
-7.5 | -0.5066 | 0.13616 | -0.0151 | -3.7206
-7 | -0.4802 | 0.12831 | -0.0115 | -3.7425
-6.5 | -0.4837 | 0.12325 | -0.0079 | -3.9245
-6 | -0.5271 | 0.12011 | -0.0033 | -4.3885
-5.5 | -0.5212 | 0.11448 | 0.0016 | -4.5528
-5 | -0.5476 | 0.11061 | 0.0086 | -4.9507
-4.5 | -0.5432 | 0.10591 | 0.0155 | -5.1289
-4 | -0.5302 | 0.06606 | -0.0476 | -8.026
-3.5 | -0.4696 | 0.05691 | -0.0539 | -8.2516
-3 | -0.4106 | 0.05099 | -0.0573 | -8.0526
-2.5 | -0.3523 | 0.04721 | -0.059 | -7.4624
-2 | -0.3013 | 0.04504 | -0.0588 | -6.6896
-1.5 | -0.2574 | 0.04363 | -0.0563 | -5.8996
-1 | -0.2251 | 0.0408 | -0.0485 | -5.5172
-0.5 | -0.2696 | 0.04117 | -0.0219 | -6.5485
0 | -0.2271 | 0.03999 | -0.021 | -5.6789
0.5 | -0.1873 | 0.04083 | -0.0221 | -4.5873
1 | -0.1431 | 0.04222 | -0.024 | -3.3894
1.5 | -0.0974 | 0.04399 | -0.0263 | -2.2141
2 | -0.0518 | 0.04604 | -0.0287 | -1.1251
2.5 | -0.0069 | 0.04834 | -0.0311 | -0.14274
3 | 0.0555 | 0.0523 | -0.0369 | 1.0612
5 | 0.275 | 0.06803 | -0.0559 | 4.0423
5.5 | 0.3206 | 0.07158 | -0.0593 | 4.4789
6 | 0.3744 | 0.0763 | -0.0641 | 4.9069
6.5 | 0.4117 | 0.07997 | -0.0664 | 5.1482
7 | 0.4695 | 0.08504 | -0.0716 | 5.5209
7.5 | 0.5089 | 0.08859 | -0.074 | 5.7444
8 | 0.6331 | 0.0871 | -0.0801 | 7.2687
8.5 | 0.6745 | 0.08927 | -0.0808 | 7.5557
9 | 0.7462 | 0.09081 | -0.0839 | 8.2172
9.5 | 0.7843 | 0.0933 | -0.0841 | 8.4062
10 | 0.8411 | 0.09476 | -0.0852 | 8.8761
10.5 | 0.9065 | 0.09484 | -0.0856 | 9.5582
12 | 1.3335 | 0.05484 | -0.0789 | 24.3162
12.5 | 1.3566 | 0.05547 | -0.0726 | 24.4565
13 | 1.3331 | 0.06104 | -0.0657 | 21.8398
13.5 | 1.3089 | 0.06784 | -0.0604 | 19.2939
14 | 1.3088 | 0.07441 | -0.0569 | 17.589
14.5 | 1.3385 | 0.08061 | -0.0551 | 16.6046
15 | 1.367 | 0.08819 | -0.0541 | 15.5006
15.5 | 1.3386 | 0.09832 | -0.0528 | 13.6147
16 | 1.2974 | 0.11032 | -0.0539 | 11.7603
16.5 | 1.2435 | 0.12542 | -0.0591 | 9.9147
17 | 1.1919 | 0.1432 | -0.0683 | 8.3233
18 | 1.046 | 0.20982 | -0.113 | 4.9852
18.5 | 1.0222 | 0.23265 | -0.1303 | 4.3937
19 | 1.0573 | 0.24517 | -0.132 | 4.3125
19.5 | 1.0513 | 0.24797 | -0.1393 | 4.2396
20 | 1.0654 | 0.25532 | -0.144 | 4.1728

## 5. Re 50k Mach 0.25 (1)
BIGFOIL.COM POLAR EXPORT
e694
EPPLER 694 |  |  |  | Cl Max: | 1.747 | at alpha= | 7.5 | deg
JavaFoil+Calcfoil stall+Eppler ext transition |  |  |  | L/D Max: | 50.269 | at alpha= | 5 | deg
Re: | 50000 |  |  | Cd Min: | 0.02256 | at alpha= | -4 | deg
Mach: | 0.25 |  |  | Cl=0 at alpha= | -7.8936 | deg
|  |  |  | @ Cl=0.1, Cd= | 0.058354
|  |  |  | @ Cl=0.4, Cd= | 0.022845
|  |  |  | @ Cl=0.6, Cd= | 0.022595
alpha (deg) | Cl | Cd | Cm | Cl/Cd
-18 | -0.06 | 1.4901 | -0.064 | -0.04
-17.5 | -0.057 | 1.8008 | -0.065 | -0.031
-17 | -0.081 | 1.2381 | -0.064 | -0.066
-16.5 | -0.144 | 0.64056 | -0.061 | -0.225
-16 | -0.181 | 0.47207 | -0.061 | -0.383
-15.5 | -0.21 | 0.35025 | -0.062 | -0.599
-15 | -0.233 | 0.28826 | -0.061 | -0.809
-14.5 | -0.252 | 0.25776 | -0.063 | -0.977
-14 | -0.266 | 0.22098 | -0.063 | -1.202
-13.5 | -0.274 | 0.1948 | -0.063 | -1.405
-13 | -0.276 | 0.16833 | -0.063 | -1.642
-12.5 | -0.273 | 0.16174 | -0.061 | -1.689
-12 | -0.264 | 0.1363 | -0.063 | -1.939
-11.5 | -0.249 | 0.12708 | -0.062 | -1.962
-11 | -0.229 | 0.11482 | -0.062 | -1.993
-10.5 | -0.203 | 0.10281 | -0.062 | -1.973
-10 | -0.172 | 0.09179 | -0.065 | -1.874
-9.5 | -0.137 | 0.08417 | -0.066 | -1.625
-9 | -0.098 | 0.07939 | -0.065 | -1.229
-8.5 | -0.055 | 0.07346 | -0.066 | -0.75
-8 | -0.01 | 0.06817 | -0.068 | -0.146
-7.5 | 0.037 | 0.06292 | -0.071 | 0.595
-7 | 0.086 | 0.05918 | -0.073 | 1.46
-6.5 | 0.137 | 0.05617 | -0.074 | 2.433
-6 | 0.188 | 0.05333 | -0.077 | 3.52
-5.5 | 0.24 | 0.05061 | -0.089 | 4.737
-5 | 0.349 | 0.02295 | -0.195 | 15.212
-4.5 | 0.412 | 0.02282 | -0.196 | 18.045
-4 | 0.469 | 0.02256 | -0.195 | 20.802
-3.5 | 0.532 | 0.0226 | -0.196 | 23.536
-3 | 0.593 | 0.02258 | -0.197 | 26.239
-2.5 | 0.653 | 0.02271 | -0.198 | 28.756
-2 | 0.71 | 0.02311 | -0.198 | 30.736
-1.5 | 0.768 | 0.02347 | -0.199 | 32.713
-1 | 0.828 | 0.02373 | -0.2 | 34.88
-0.5 | 0.888 | 0.02398 | -0.201 | 37.033
0 | 0.946 | 0.02339 | -0.196 | 40.435
0.5 | 1.005 | 0.02379 | -0.197 | 42.246
1 | 1.064 | 0.02432 | -0.198 | 43.747
1.5 | 1.115 | 0.02483 | -0.199 | 44.918
2 | 1.173 | 0.02541 | -0.201 | 46.167
2.5 | 1.231 | 0.02598 | -0.202 | 47.367
3 | 1.288 | 0.0267 | -0.203 | 48.224
3.5 | 1.344 | 0.02734 | -0.204 | 49.167
4 | 1.4 | 0.02818 | -0.205 | 49.703
4.5 | 1.456 | 0.02903 | -0.206 | 50.143
5 | 1.507 | 0.02997 | -0.207 | 50.269
5.5 | 1.553 | 0.03099 | -0.208 | 50.119
6 | 1.595 | 0.03202 | -0.209 | 49.819
6.5 | 1.691 | 0.03701 | -0.219 | 45.675
7 | 1.722 | 0.04095 | -0.22 | 42.058
7.5 | 1.747 | 0.04218 | -0.221 | 41.419
8 | 1.452 | 0.0608 | -0.077 | 23.872
8.5 | 1.459 | 0.06604 | -0.076 | 22.095
9 | 1.459 | 0.07325 | -0.073 | 19.914
9.5 | 1.45 | 0.08048 | -0.072 | 18.016
10 | 1.432 | 0.08907 | -0.071 | 16.079
10.5 | 1.405 | 0.09501 | -0.071 | 14.789
11 | 1.368 | 0.10454 | -0.071 | 13.09
11.5 | 1.322 | 0.12192 | -0.068 | 10.845
12 | 1.267 | 0.12934 | -0.07 | 9.798
12.5 | 1.204 | 0.14375 | -0.069 | 8.373

## 6. Re 50k Mach 0.25 (2)
BIGFOIL.COM POLAR EXPORT
e694
EPPLER 694 |  |  |  | Cl Max: | 1.3352 | at alpha= | 12.5 | deg
XFOIL ncrit=9 |  |  |  | L/D Max: | 21.6262 | at alpha= | 12.5 | deg
Re: | 50000 |  |  | Cd Min: | 0.20128 | at alpha= | 17.5 | deg
Mach: | 0.25 |  |  | Cl=0 at alpha= | 2.5996 | deg
|  |  |  | @ Cl=0.1, Cd= | 0.057089
|  |  |  | @ Cl=0.4, Cd= | 0.080178
|  |  |  | @ Cl=0.6, Cd= | 0.088512
alpha (deg) | Cl | Cd | Cm | Cl/Cd
-10 | -0.4289 | 0.16159 | -0.0242 | -2.6542
-9.5 | -0.4575 | 0.15979 | -0.0238 | -2.8631
-9 | -0.4408 | 0.1522 | -0.021 | -2.8962
-8.5 | -0.4402 | 0.14648 | -0.0189 | -3.0052
-8 | -0.4464 | 0.14134 | -0.0168 | -3.1583
-7.5 | -0.4534 | 0.13626 | -0.0144 | -3.3275
-7 | -0.464 | 0.13146 | -0.0117 | -3.5296
-6.5 | -0.4984 | 0.12815 | -0.0084 | -3.8892
-6 | -0.479 | 0.12142 | -0.0044 | -3.945
-5.5 | -0.4858 | 0.11657 | 0.0003 | -4.1675
-5 | -0.5072 | 0.11269 | 0.0065 | -4.5008
-3.5 | -0.506 | 0.06199 | -0.05 | -8.1626
-3 | -0.4458 | 0.05493 | -0.055 | -8.1158
-2.5 | -0.3828 | 0.04985 | -0.0584 | -7.679
-2 | -0.3249 | 0.04694 | -0.0596 | -6.9216
-1.5 | -0.2759 | 0.04521 | -0.0581 | -6.1026
-1 | -0.2297 | 0.04399 | -0.0557 | -5.2216
-0.5 | -0.2432 | 0.04289 | -0.0346 | -5.6703
0 | -0.2395 | 0.04098 | -0.0209 | -5.8443
0.5 | -0.2021 | 0.04155 | -0.0213 | -4.864
1 | -0.1581 | 0.04284 | -0.023 | -3.6905
1.5 | -0.1117 | 0.04458 | -0.0252 | -2.5056
2 | -0.0651 | 0.04665 | -0.0276 | -1.3955
2.5 | -0.0136 | 0.04939 | -0.0311 | -0.27536
3 | 0.0547 | 0.05389 | -0.0379 | 1.015
3.5 | 0.1197 | 0.05848 | -0.0442 | 2.0469
4 | 0.1721 | 0.062 | -0.0483 | 2.7758
4.5 | 0.22 | 0.06513 | -0.0518 | 3.3779
5 | 0.2745 | 0.06928 | -0.0564 | 3.9622
5.5 | 0.3337 | 0.07451 | -0.0619 | 4.4786
6 | 0.3649 | 0.0771 | -0.063 | 4.7328
6.5 | 0.4251 | 0.08238 | -0.0686 | 5.1602
7 | 0.4704 | 0.08618 | -0.0717 | 5.4583
7.5 | 0.5088 | 0.08941 | -0.0737 | 5.6906
8 | 0.6296 | 0.08822 | -0.0791 | 7.1367
8.5 | 0.6823 | 0.09067 | -0.0809 | 7.5251
9 | 0.7485 | 0.09265 | -0.0834 | 8.0788
9.5 | 0.7853 | 0.09553 | -0.0837 | 8.2205
10 | 0.843 | 0.0973 | -0.0846 | 8.6639
10.5 | 0.9106 | 0.09759 | -0.0849 | 9.3309
11.5 | 0.9886 | 0.10154 | -0.0822 | 9.7361
12.5 | 1.3352 | 0.06174 | -0.066 | 21.6262
13 | 1.3129 | 0.06797 | -0.0601 | 19.3159
13.5 | 1.2916 | 0.07542 | -0.056 | 17.1254
14 | 1.2936 | 0.08267 | -0.0534 | 15.6478
14.5 | 1.3152 | 0.08955 | -0.0519 | 14.6868
15 | 1.283 | 0.10104 | -0.0523 | 12.6979
15.5 | 1.2414 | 0.11466 | -0.0559 | 10.8268
16 | 1.1846 | 0.13249 | -0.0646 | 8.9411
16.5 | 1.1365 | 0.15273 | -0.0766 | 7.4412
17.5 | 1.0619 | 0.20128 | -0.1082 | 5.2757

## 7. Re 50k Mach 0.50 (1)
BIGFOIL.COM POLAR EXPORT
e694
EPPLER 694 |  |  |  | Cl Max: | 1.788 | at alpha= | 6 | deg
JavaFoil+Calcfoil stall+Eppler ext transition |  |  |  | L/D Max: | 47.181 | at alpha= | 4 | deg
Re: | 50000 |  |  | Cd Min: | 0.02408 | at alpha= | -2 | deg
Mach: | 0.5 |  |  | Cl=0 at alpha= | -7.9286 | deg
|  |  |  | @ Cl=0.1, Cd= | 0.068718
|  |  |  | @ Cl=0.4, Cd= | 0.036171
|  |  |  | @ Cl=0.6, Cd= | 0.024824
alpha (deg) | Cl | Cd | Cm | Cl/Cd
-20 | -0.673 | 0.41136 | -0.096 | -1.637
-19.5 | -0.646 | 0.41469 | -0.096 | -1.558
-19 | -0.618 | 0.38743 | -0.097 | -1.596
-18.5 | -0.591 | 0.39022 | -0.098 | -1.515
-18 | -0.561 | 0.35453 | -0.09 | -1.583
-17.5 | -0.534 | 0.33307 | -0.089 | -1.602
-17 | -0.506 | 0.33536 | -0.09 | -1.51
-16.5 | -0.479 | 0.32468 | -0.091 | -1.474
-16 | -0.451 | 0.3297 | -0.091 | -1.368
-15.5 | -0.424 | 0.31722 | -0.094 | -1.335
-15 | -0.396 | 0.30155 | -0.095 | -1.313
-14.5 | -0.368 | 0.29712 | -0.096 | -1.24
-14 | -0.34 | 0.27271 | -0.086 | -1.246
-13.5 | -0.312 | 0.2561 | -0.085 | -1.218
-13 | -0.284 | 0.26718 | -0.084 | -1.063
-12.5 | -0.256 | 0.26679 | -0.084 | -0.961
-12 | -0.229 | 0.26333 | -0.085 | -0.868
-11.5 | -0.201 | 0.25997 | -0.086 | -0.773
-11 | -0.173 | 0.22747 | -0.086 | -0.761
-10.5 | -0.145 | 0.17618 | -0.074 | -0.823
-10 | -0.117 | 0.17248 | -0.074 | -0.68
-9.5 | -0.089 | 0.16073 | -0.074 | -0.556
-9 | -0.062 | 0.15761 | -0.075 | -0.391
-8.5 | -0.034 | 0.15508 | -0.075 | -0.218
-8 | -0.006 | 0.1524 | -0.076 | -0.039
-7.5 | 0.036 | 0.07965 | -0.073 | 0.452
-7 | 0.09 | 0.06995 | -0.073 | 1.282
-6.5 | 0.147 | 0.06293 | -0.076 | 2.331
-6 | 0.205 | 0.05783 | -0.08 | 3.547
-5.5 | 0.264 | 0.05392 | -0.086 | 4.9
-5 | 0.324 | 0.05108 | -0.102 | 6.346
-4.5 | 0.457 | 0.02499 | -0.218 | 18.282
-4 | 0.527 | 0.02491 | -0.219 | 21.17
-3.5 | 0.593 | 0.02481 | -0.218 | 23.925
-3 | 0.66 | 0.02494 | -0.219 | 26.483
-2.5 | 0.728 | 0.02513 | -0.221 | 28.982
-2 | 0.796 | 0.02408 | -0.215 | 33.055
-1.5 | 0.86 | 0.02454 | -0.215 | 35.055
-1 | 0.924 | 0.02517 | -0.216 | 36.709
-0.5 | 0.991 | 0.0255 | -0.217 | 38.87
0 | 1.055 | 0.02619 | -0.218 | 40.295
0.5 | 1.122 | 0.02685 | -0.22 | 41.778
1 | 1.187 | 0.02747 | -0.221 | 43.207
1.5 | 1.242 | 0.02819 | -0.222 | 44.053
2 | 1.306 | 0.02898 | -0.223 | 45.059
2.5 | 1.37 | 0.02992 | -0.224 | 45.769
3 | 1.433 | 0.03089 | -0.226 | 46.388
3.5 | 1.495 | 0.03193 | -0.227 | 46.838
4 | 1.557 | 0.03299 | -0.228 | 47.181
4.5 | 1.616 | 0.03429 | -0.229 | 47.118
5 | 1.666 | 0.03583 | -0.23 | 46.511
5.5 | 1.764 | 0.04249 | -0.241 | 41.507
6 | 1.788 | 0.04759 | -0.242 | 37.569
6.5 | 1.474 | 0.05439 | -0.086 | 27.099
7 | 1.439 | 0.06413 | -0.078 | 22.444
7.5 | 1.318 | 0.0809 | -0.072 | 16.295
8 | 0.872 | 0.1446 | -0.075 | 6.028
8.5 | 0.898 | 0.14781 | -0.075 | 6.077
9 | 0.925 | 0.15958 | -0.076 | 5.795
9.5 | 0.952 | 0.20644 | -0.095 | 4.612
10 | 0.978 | 0.21304 | -0.096 | 4.593
10.5 | 1.005 | 0.2396 | -0.097 | 4.194
11 | 1.033 | 0.27412 | -0.115 | 3.769

## 8. Re 50k Mach 0.50 (2)
BIGFOIL.COM POLAR EXPORT
e694
EPPLER 694 |  |  |  | Cl Max: | 1.1806 | at alpha= | 20 | deg
XFOIL ncrit=9 |  |  |  | L/D Max: | 7.5443 | at alpha= | 10.5 | deg
Re: | 50000 |  |  | Cd Min: | 0.29196 | at alpha= | 20 | deg
Mach: | 0.5 |  |  | Cl=0 at alpha= | 2.7877 | deg
|  |  |  | @ Cl=0.1, Cd= | 0.062945
|  |  |  | @ Cl=0.4, Cd= | 0.085653
|  |  |  | @ Cl=0.6, Cd= | 0.091704
alpha (deg) | Cl | Cd | Cm | Cl/Cd
-8.5 | -0.4256 | 0.16007 | -0.0202 | -2.6588
-8 | -0.4263 | 0.15447 | -0.0182 | -2.7598
-7.5 | -0.4357 | 0.14981 | -0.0159 | -2.9084
-7 | -0.4526 | 0.14561 | -0.0134 | -3.1083
-6.5 | -0.4341 | 0.13839 | -0.0101 | -3.1368
-6 | -0.4473 | 0.13368 | -0.0066 | -3.3461
-5.5 | -0.4611 | 0.12939 | -0.0023 | -3.5636
-4.5 | -0.4601 | 0.11708 | 0.0045 | -3.9298
-4 | -0.5707 | 0.09892 | -0.0206 | -5.7693
-3.5 | -0.576 | 0.08802 | -0.0265 | -6.544
-3 | -0.563 | 0.07701 | -0.0345 | -7.3107
-2.5 | -0.5183 | 0.06618 | -0.0458 | -7.8317
-2 | -0.4564 | 0.05868 | -0.053 | -7.7778
-1.5 | -0.3861 | 0.05355 | -0.0584 | -7.2101
-1 | -0.3169 | 0.05065 | -0.0605 | -6.2567
-0.5 | -0.2639 | 0.04928 | -0.0581 | -5.3551
0 | -0.1939 | 0.04741 | -0.0588 | -4.0899
0.5 | -0.2465 | 0.04793 | -0.027 | -5.1429
1 | -0.2183 | 0.04608 | -0.02 | -4.7374
1.5 | -0.1727 | 0.04735 | -0.0211 | -3.6473
2 | -0.1099 | 0.05044 | -0.0257 | -2.1788
2.5 | -0.0351 | 0.05501 | -0.0327 | -0.63807
3 | 0.0259 | 0.05831 | -0.0374 | 0.44418
3.5 | 0.0888 | 0.06216 | -0.0427 | 1.4286
4 | 0.1549 | 0.06679 | -0.0486 | 2.3192
4.5 | 0.2101 | 0.07084 | -0.0529 | 2.9658
5 | 0.2577 | 0.07414 | -0.0559 | 3.4759
6 | 0.3651 | 0.08294 | -0.0643 | 4.402
6.5 | 0.4217 | 0.08734 | -0.0685 | 4.8283
7 | 0.5307 | 0.08776 | -0.0737 | 6.0472
7.5 | 0.5865 | 0.09095 | -0.0762 | 6.4486
8 | 0.647 | 0.09433 | -0.0789 | 6.8589
8.5 | 0.686 | 0.0981 | -0.0799 | 6.9929
9 | 0.7314 | 0.102 | -0.0814 | 7.1706
9.5 | 0.78 | 0.10595 | -0.0828 | 7.362
10.5 | 0.8648 | 0.11463 | -0.0844 | 7.5443
11 | 0.8886 | 0.12028 | -0.085 | 7.3878
11.5 | 0.913 | 0.12624 | -0.0859 | 7.2323
12 | 0.9363 | 0.13259 | -0.0871 | 7.0616
12.5 | 0.9568 | 0.13954 | -0.0887 | 6.8568
13 | 0.9752 | 0.14704 | -0.0909 | 6.6322
13.5 | 0.994 | 0.15479 | -0.0933 | 6.4216
14 | 1.0129 | 0.16271 | -0.096 | 6.2252
14.5 | 1.0195 | 0.17261 | -0.1009 | 5.9064
15 | 1.0313 | 0.18224 | -0.1056 | 5.659
15.5 | 1.0496 | 0.191 | -0.1093 | 5.4953
16 | 1.0553 | 0.20197 | -0.1163 | 5.225
16.5 | 1.0674 | 0.21247 | -0.1228 | 5.0238
17 | 1.085 | 0.22299 | -0.1287 | 4.8657
17.5 | 1.0962 | 0.23456 | -0.1367 | 4.6734
18 | 1.1117 | 0.25699 | -0.1492 | 4.3258
18.5 | 1.1283 | 0.26714 | -0.1562 | 4.2236
19 | 1.1381 | 0.27315 | -0.164 | 4.1666
19.5 | 1.1717 | 0.28756 | -0.1681 | 4.0746
20 | 1.1806 | 0.29196 | -0.1764 | 4.0437

## 9. Re 100k Mach 0.00 (1)
BIGFOIL.COM POLAR EXPORT
e694
EPPLER 694 |  |  |  | Cl Max: | 1.768 | at alpha= | 8.5 | deg
JavaFoil+Calcfoil stall+Eppler ext transition |  |  |  | L/D Max: | 73.016 | at alpha= | 6 | deg
Re: | 100000 |  |  | Cd Min: | 0.01628 | at alpha= | -3 | deg
Mach: | 0 |  |  | Cl=0 at alpha= | -7.8936 | deg
|  |  |  | @ Cl=0.1, Cd= | 0.052139
|  |  |  | @ Cl=0.4, Cd= | 0.017415
|  |  |  | @ Cl=0.6, Cd= | 0.016295
alpha (deg) | Cl | Cd | Cm | Cl/Cd
-20 | -0.359 | 0.29964 | -0.056 | -1.197
-19.5 | -0.367 | 0.28218 | -0.057 | -1.3
-19 | -0.374 | 0.27966 | -0.056 | -1.338
-18.5 | -0.381 | 0.25074 | -0.058 | -1.52
-18 | -0.387 | 0.22902 | -0.057 | -1.689
-17.5 | -0.392 | 0.21528 | -0.058 | -1.819
-17 | -0.395 | 0.21134 | -0.056 | -1.868
-16.5 | -0.396 | 0.19662 | -0.056 | -2.016
-16 | -0.396 | 0.18533 | -0.057 | -2.139
-15.5 | -0.394 | 0.17282 | -0.057 | -2.28
-15 | -0.39 | 0.15474 | -0.058 | -2.517
-14.5 | -0.382 | 0.14186 | -0.059 | -2.695
-14 | -0.372 | 0.13242 | -0.06 | -2.812
-13.5 | -0.359 | 0.12342 | -0.06 | -2.912
-13 | -0.343 | 0.11876 | -0.059 | -2.889
-12.5 | -0.324 | 0.10788 | -0.061 | -3
-12 | -0.301 | 0.09991 | -0.062 | -3.011
-11.5 | -0.275 | 0.09368 | -0.063 | -2.933
-11 | -0.245 | 0.08916 | -0.062 | -2.75
-10.5 | -0.213 | 0.08281 | -0.063 | -2.567
-10 | -0.177 | 0.07738 | -0.063 | -2.287
-9.5 | -0.139 | 0.07119 | -0.066 | -1.947
-9 | -0.098 | 0.06774 | -0.066 | -1.443
-8.5 | -0.055 | 0.0636 | -0.067 | -0.86
-8 | -0.01 | 0.05972 | -0.068 | -0.164
-7.5 | 0.037 | 0.05589 | -0.071 | 0.656
-7 | 0.084 | 0.05303 | -0.072 | 1.592
-6.5 | 0.133 | 0.0503 | -0.075 | 2.646
-6 | 0.183 | 0.04764 | -0.086 | 3.837
-5.5 | 0.279 | 0.01795 | -0.19 | 15.566
-5 | 0.34 | 0.01774 | -0.192 | 19.16
-4.5 | 0.401 | 0.01741 | -0.193 | 23.008
-4 | 0.458 | 0.01635 | -0.193 | 28.014
-3.5 | 0.519 | 0.0163 | -0.194 | 31.839
-3 | 0.578 | 0.01628 | -0.195 | 35.506
-2.5 | 0.637 | 0.01632 | -0.195 | 39.022
-2 | 0.69 | 0.01673 | -0.195 | 41.256
-1.5 | 0.746 | 0.01703 | -0.195 | 43.813
-1 | 0.805 | 0.01711 | -0.196 | 47.024
-0.5 | 0.863 | 0.01728 | -0.197 | 49.973
0 | 0.944 | 0.01631 | -0.198 | 57.859
0.5 | 1.003 | 0.01654 | -0.199 | 60.621
1 | 1.061 | 0.01689 | -0.2 | 62.795
1.5 | 1.113 | 0.01717 | -0.201 | 64.78
2 | 1.17 | 0.01756 | -0.202 | 66.598
2.5 | 1.226 | 0.01805 | -0.203 | 67.938
3 | 1.251 | 0.01889 | -0.198 | 66.195
3.5 | 1.306 | 0.01939 | -0.199 | 67.358
4 | 1.36 | 0.01992 | -0.2 | 68.277
4.5 | 1.414 | 0.0205 | -0.201 | 69.008
5 | 1.465 | 0.02113 | -0.202 | 69.35
5.5 | 1.512 | 0.02175 | -0.203 | 69.521
6 | 1.591 | 0.02179 | -0.21 | 73.016
6.5 | 1.596 | 0.02338 | -0.205 | 68.287
7 | 1.69 | 0.03317 | -0.215 | 50.96
7.5 | 1.722 | 0.03434 | -0.216 | 50.143
8 | 1.748 | 0.03577 | -0.217 | 48.864
8.5 | 1.768 | 0.03726 | -0.218 | 47.462
9 | 1.464 | 0.06345 | -0.075 | 23.076
9.5 | 1.472 | 0.0683 | -0.074 | 21.555
10 | 1.475 | 0.07337 | -0.073 | 20.105
10.5 | 1.473 | 0.07822 | -0.074 | 18.828
11 | 1.465 | 0.08526 | -0.072 | 17.184
11.5 | 1.453 | 0.09186 | -0.071 | 15.815
12 | 1.436 | 0.09746 | -0.072 | 14.729
12.5 | 1.414 | 0.10546 | -0.072 | 13.405
13 | 1.388 | 0.11551 | -0.07 | 12.015
13.5 | 1.358 | 0.12413 | -0.069 | 10.943

## 10. Re 100k Mach 0.00 (2)
BIGFOIL.COM POLAR EXPORT
e694
EPPLER 694 |  |  |  | Cl Max: | 1.4191 | at alpha= | 16.5 | deg
XFOIL ncrit=9 |  |  |  | L/D Max: | 40.4456 | at alpha= | 10.5 | deg
Re: | 100000 |  |  | Cd Min: | 0.24826 | at alpha= | 20 | deg
Mach: | 0 |  |  | Cl=0 at alpha= | 1.1599 | deg
|  |  |  | @ Cl=0.1, Cd= | 0.047511
|  |  |  | @ Cl=0.4, Cd= | 0.050264
|  |  |  | @ Cl=0.6, Cd= | 0.053077
alpha (deg) | Cl | Cd | Cm | Cl/Cd
-11.5 | -0.4357 | 0.16708 | -0.0269 | -2.6077
-11 | -0.4614 | 0.16405 | -0.0295 | -2.8126
-10.5 | -0.4919 | 0.16047 | -0.0325 | -3.0654
-10 | -0.4514 | 0.15118 | -0.0256 | -2.9858
-9.5 | -0.4558 | 0.14605 | -0.0247 | -3.1208
-9 | -0.4887 | 0.14137 | -0.0277 | -3.4569
-8.5 | -0.512 | 0.13433 | -0.0287 | -3.8115
-8 | -0.4871 | 0.12883 | -0.0231 | -3.781
-7.5 | -0.5074 | 0.1232 | -0.0229 | -4.1185
-7 | -0.5753 | 0.11738 | -0.0249 | -4.9012
-6.5 | -0.6095 | 0.10741 | -0.0289 | -5.6745
-6 | -0.5887 | 0.10416 | -0.0195 | -5.6519
-5.5 | -0.6016 | 0.09076 | -0.0361 | -6.6285
-5 | -0.581 | 0.08211 | -0.0426 | -7.0759
-4.5 | -0.548 | 0.07575 | -0.0458 | -7.2343
-4 | -0.4604 | 0.05747 | -0.0628 | -8.0111
-3 | -0.3158 | 0.04527 | -0.0711 | -6.9759
-2.5 | -0.2639 | 0.04303 | -0.0714 | -6.1329
-1.5 | -0.1463 | 0.04191 | -0.0754 | -3.4908
-1 | -0.1153 | 0.04181 | -0.0684 | -2.7577
-0.5 | -0.1168 | 0.04277 | -0.0549 | -2.7309
0 | -0.1181 | 0.04263 | -0.0427 | -2.7703
0.5 | -0.0697 | 0.04266 | -0.0423 | -1.6338
1 | -0.0181 | 0.04405 | -0.0451 | -0.4109
1.5 | 0.0385 | 0.04577 | -0.0487 | 0.84116
2 | 0.1028 | 0.04759 | -0.0532 | 2.1601
2.5 | 0.2143 | 0.04767 | -0.0621 | 4.4955
3 | 0.2726 | 0.04843 | -0.0646 | 5.6287
3.5 | 0.3428 | 0.04945 | -0.0689 | 6.9323
4 | 0.4131 | 0.05045 | -0.073 | 8.1883
4.5 | 0.4801 | 0.05142 | -0.0765 | 9.3368
5 | 0.5442 | 0.05235 | -0.0796 | 10.3954
5.5 | 0.6064 | 0.05316 | -0.0822 | 11.4071
6 | 0.6706 | 0.05338 | -0.0844 | 12.5628
6.5 | 0.7218 | 0.05369 | -0.085 | 13.4438
7 | 0.7866 | 0.05366 | -0.0871 | 14.659
7.5 | 0.8536 | 0.05316 | -0.0891 | 16.0572
8 | 0.9238 | 0.052 | -0.0909 | 17.7654
8.5 | 1.0024 | 0.04938 | -0.0926 | 20.2997
9 | 1.084 | 0.04569 | -0.0939 | 23.7251
9.5 | 1.1799 | 0.04018 | -0.0957 | 29.3654
10 | 1.2817 | 0.03474 | -0.0985 | 36.8941
10.5 | 1.3432 | 0.03321 | -0.0977 | 40.4456
11 | 1.3595 | 0.03514 | -0.0925 | 38.6881
11.5 | 1.3547 | 0.03896 | -0.0861 | 34.7716
12 | 1.3451 | 0.04385 | -0.0805 | 30.675
12.5 | 1.3384 | 0.04922 | -0.0762 | 27.1922
13 | 1.3229 | 0.05603 | -0.0721 | 23.6106
13.5 | 1.2974 | 0.06462 | -0.0681 | 20.0774
14 | 1.293 | 0.07144 | -0.0656 | 18.0991
14.5 | 1.3137 | 0.07574 | -0.0636 | 17.3449
15 | 1.3592 | 0.07839 | -0.0622 | 17.3389
15.5 | 1.3853 | 0.08315 | -0.0613 | 16.6603
16 | 1.4115 | 0.08867 | -0.0606 | 15.9186
16.5 | 1.4191 | 0.09628 | -0.0601 | 14.7393
17 | 1.4 | 0.10596 | -0.0605 | 13.2125
17.5 | 1.3619 | 0.118 | -0.0632 | 11.5415
18 | 1.2947 | 0.13583 | -0.0717 | 9.5318
18.5 | 1.2162 | 0.16071 | -0.0881 | 7.5677
19 | 1.1537 | 0.18915 | -0.1076 | 6.0994
20 | 1.0952 | 0.24826 | -0.1431 | 4.4115

## 11. Re 100k Mach 0.10 (1)
BIGFOIL.COM POLAR EXPORT
e694
EPPLER 694 |  |  |  | Cl Max: | 1.771 | at alpha= | 8.5 | deg
JavaFoil+Calcfoil stall+Eppler ext transition |  |  |  | L/D Max: | 72.892 | at alpha= | 6 | deg
Re: | 100000 |  |  | Cd Min: | 0.01634 | at alpha= | -3 | deg
Mach: | 0.1 |  |  | Cl=0 at alpha= | -7.8936 | deg
|  |  |  | @ Cl=0.1, Cd= | 0.052315
|  |  |  | @ Cl=0.4, Cd= | 0.017505
|  |  |  | @ Cl=0.6, Cd= | 0.016356
alpha (deg) | Cl | Cd | Cm | Cl/Cd
-20 | -0.319 | 0.33201 | -0.058 | -0.96
-19.5 | -0.329 | 0.30334 | -0.058 | -1.085
-19 | -0.339 | 0.28873 | -0.058 | -1.173
-18.5 | -0.348 | 0.28547 | -0.057 | -1.218
-18 | -0.356 | 0.24652 | -0.058 | -1.445
-17.5 | -0.363 | 0.23162 | -0.059 | -1.569
-17 | -0.369 | 0.2278 | -0.057 | -1.62
-16.5 | -0.373 | 0.20626 | -0.057 | -1.81
-16 | -0.376 | 0.19195 | -0.057 | -1.958
-15.5 | -0.376 | 0.17209 | -0.059 | -2.186
-15 | -0.374 | 0.1571 | -0.059 | -2.382
-14.5 | -0.369 | 0.1457 | -0.059 | -2.535
-14 | -0.362 | 0.13743 | -0.061 | -2.631
-13.5 | -0.351 | 0.12793 | -0.061 | -2.741
-13 | -0.336 | 0.11829 | -0.061 | -2.843
-12.5 | -0.319 | 0.10919 | -0.061 | -2.917
-12 | -0.297 | 0.102 | -0.062 | -2.913
-11.5 | -0.272 | 0.09507 | -0.063 | -2.862
-11 | -0.244 | 0.09042 | -0.062 | -2.694
-10.5 | -0.212 | 0.08391 | -0.063 | -2.523
-10 | -0.177 | 0.07825 | -0.064 | -2.256
-9.5 | -0.139 | 0.0718 | -0.066 | -1.93
-9 | -0.098 | 0.06825 | -0.066 | -1.433
-8.5 | -0.055 | 0.06381 | -0.067 | -0.859
-8 | -0.01 | 0.06003 | -0.068 | -0.164
-7.5 | 0.037 | 0.05603 | -0.071 | 0.657
-7 | 0.085 | 0.05316 | -0.073 | 1.594
-6.5 | 0.134 | 0.0504 | -0.075 | 2.652
-6 | 0.184 | 0.04781 | -0.084 | 3.839
-5.5 | 0.281 | 0.01804 | -0.191 | 15.554
-5 | 0.341 | 0.0178 | -0.193 | 19.18
-4.5 | 0.403 | 0.01749 | -0.194 | 23.017
-4 | 0.46 | 0.01641 | -0.194 | 28.054
-3.5 | 0.521 | 0.01636 | -0.194 | 31.861
-3 | 0.581 | 0.01634 | -0.195 | 35.528
-2.5 | 0.64 | 0.01639 | -0.196 | 39.04
-2 | 0.694 | 0.01678 | -0.196 | 41.348
-1.5 | 0.75 | 0.0171 | -0.196 | 43.844
-1 | 0.808 | 0.0172 | -0.197 | 47.012
-0.5 | 0.867 | 0.01737 | -0.198 | 49.944
0 | 0.948 | 0.01635 | -0.199 | 57.992
0.5 | 1.007 | 0.01664 | -0.2 | 60.545
1 | 1.066 | 0.01694 | -0.201 | 62.92
1.5 | 1.118 | 0.0173 | -0.202 | 64.636
2 | 1.175 | 0.01769 | -0.203 | 66.428
2.5 | 1.232 | 0.01819 | -0.204 | 67.716
3 | 1.256 | 0.01901 | -0.199 | 66.097
3.5 | 1.312 | 0.01948 | -0.2 | 67.356
4 | 1.366 | 0.02001 | -0.201 | 68.281
4.5 | 1.421 | 0.0206 | -0.202 | 68.988
5 | 1.472 | 0.02126 | -0.203 | 69.266
5.5 | 1.519 | 0.02189 | -0.204 | 69.379
6 | 1.598 | 0.02192 | -0.211 | 72.892
6.5 | 1.662 | 0.0284 | -0.215 | 58.54
7 | 1.696 | 0.03358 | -0.216 | 50.515
7.5 | 1.727 | 0.03466 | -0.217 | 49.826
8 | 1.752 | 0.03612 | -0.218 | 48.503
8.5 | 1.771 | 0.03763 | -0.219 | 47.048
9 | 1.465 | 0.06356 | -0.075 | 23.049
9.5 | 1.471 | 0.06846 | -0.074 | 21.486
10 | 1.471 | 0.07415 | -0.073 | 19.843
10.5 | 1.466 | 0.07913 | -0.074 | 18.532
11 | 1.456 | 0.08651 | -0.072 | 16.826
11.5 | 1.439 | 0.09339 | -0.071 | 15.414
12 | 1.418 | 0.09913 | -0.072 | 14.307
12.5 | 1.392 | 0.10857 | -0.069 | 12.822
13 | 1.362 | 0.11833 | -0.07 | 11.508
13.5 | 1.327 | 0.12731 | -0.069 | 10.427

## 12. Re 100k Mach 0.10 (2)
BIGFOIL.COM POLAR EXPORT
e694
EPPLER 694 |  |  |  | Cl Max: | 1.3997 | at alpha= | 16 | deg
XFOIL ncrit=9 |  |  |  | L/D Max: | 39.3649 | at alpha= | 10.5 | deg
Re: | 100000 |  |  | Cd Min: | 0.24949 | at alpha= | 20 | deg
Mach: | 0.1 |  |  | Cl=0 at alpha= | 1.1608 | deg
|  |  |  | @ Cl=0.1, Cd= | 0.046493
|  |  |  | @ Cl=0.4, Cd= | 0.050287
|  |  |  | @ Cl=0.6, Cd= | 0.053894
alpha (deg) | Cl | Cd | Cm | Cl/Cd
-10.5 | -0.4661 | 0.15786 | -0.0292 | -2.9526
-10 | -0.449 | 0.15189 | -0.0255 | -2.9561
-9.5 | -0.4548 | 0.14677 | -0.0248 | -3.0987
-9 | -0.492 | 0.14236 | -0.0284 | -3.456
-8.5 | -0.4924 | 0.13479 | -0.0265 | -3.6531
-8 | -0.4834 | 0.12965 | -0.023 | -3.7285
-7.5 | -0.5096 | 0.12398 | -0.0236 | -4.1103
-7 | -0.5808 | 0.11828 | -0.0258 | -4.9104
-6.5 | -0.5598 | 0.1114 | -0.0204 | -5.0251
-6 | -0.5818 | 0.10568 | -0.0182 | -5.5053
-5.5 | -0.5996 | 0.09249 | -0.0343 | -6.4829
-5 | -0.582 | 0.08344 | -0.0417 | -6.9751
-4.5 | -0.5513 | 0.07688 | -0.0449 | -7.1709
-3 | -0.3241 | 0.04546 | -0.0707 | -7.1293
-2.5 | -0.2663 | 0.04346 | -0.0719 | -6.1275
-2 | -0.1989 | 0.04367 | -0.0749 | -4.5546
-1.5 | -0.1495 | 0.04224 | -0.0754 | -3.5393
-1 | -0.1126 | 0.04204 | -0.0699 | -2.6784
-0.5 | -0.1144 | 0.04306 | -0.0561 | -2.6568
0 | -0.1165 | 0.04289 | -0.0436 | -2.7163
0.5 | -0.0697 | 0.04288 | -0.0426 | -1.6255
1 | -0.0183 | 0.04421 | -0.0453 | -0.41393
1.5 | 0.0386 | 0.04589 | -0.0488 | 0.84114
2.5 | 0.2106 | 0.04758 | -0.0614 | 4.4262
3 | 0.2742 | 0.04849 | -0.0648 | 5.6548
3.5 | 0.3468 | 0.04954 | -0.0694 | 7.0004
4 | 0.418 | 0.05054 | -0.0735 | 8.2707
4.5 | 0.4856 | 0.0515 | -0.0771 | 9.4291
5 | 0.5497 | 0.0524 | -0.0801 | 10.4905
5.5 | 0.5905 | 0.05384 | -0.0803 | 10.9677
6 | 0.6535 | 0.0542 | -0.0825 | 12.0572
6.5 | 0.7256 | 0.0537 | -0.0852 | 13.5121
7 | 0.7916 | 0.05361 | -0.0873 | 14.7659
7.5 | 0.86 | 0.05303 | -0.0894 | 16.2172
8 | 0.9316 | 0.05174 | -0.0912 | 18.0054
8.5 | 1.0111 | 0.04899 | -0.0928 | 20.6389
9 | 1.0937 | 0.04515 | -0.094 | 24.2237
9.5 | 1.1948 | 0.03931 | -0.0962 | 30.3943
10 | 1.2736 | 0.0358 | -0.0968 | 35.5754
10.5 | 1.3388 | 0.03401 | -0.0962 | 39.3649
11 | 1.3567 | 0.03591 | -0.0911 | 37.7806
11.5 | 1.3516 | 0.03986 | -0.0848 | 33.9087
12 | 1.3417 | 0.04487 | -0.0793 | 29.9019
12.5 | 1.3344 | 0.05043 | -0.0751 | 26.4604
13 | 1.3162 | 0.05763 | -0.071 | 22.8388
13.5 | 1.2919 | 0.06624 | -0.0673 | 19.5033
14 | 1.2905 | 0.07284 | -0.0649 | 17.7169
14.5 | 1.3138 | 0.07696 | -0.0629 | 17.0712
15 | 1.3592 | 0.0798 | -0.0615 | 17.0326
15.5 | 1.3822 | 0.08499 | -0.0605 | 16.2631
16 | 1.3997 | 0.09127 | -0.0598 | 15.3358
16.5 | 1.3983 | 0.0995 | -0.0597 | 14.0533
17 | 1.3757 | 0.10985 | -0.061 | 12.5234
17.5 | 1.3318 | 0.12338 | -0.0654 | 10.7943
18 | 1.266 | 0.14257 | -0.076 | 8.8798
18.5 | 1.1903 | 0.16912 | -0.0944 | 7.0382
19 | 1.137 | 0.19869 | -0.1138 | 5.7225
19.5 | 1.0849 | 0.24189 | -0.1392 | 4.4851
20 | 1.0978 | 0.24949 | -0.1444 | 4.4002

## 13. Re 100k Mach 0.25 (1)
BIGFOIL.COM POLAR EXPORT
e694
EPPLER 694 |  |  |  | Cl Max: | 1.767 | at alpha= | 8 | deg
JavaFoil+Calcfoil stall+Eppler ext transition |  |  |  | L/D Max: | 68.453 | at alpha= | 5 | deg
Re: | 100000 |  |  | Cd Min: | 0.0167 | at alpha= | -3 | deg
Mach: | 0.25 |  |  | Cl=0 at alpha= | -7.8936 | deg
|  |  |  | @ Cl=0.1, Cd= | 0.053025
|  |  |  | @ Cl=0.4, Cd= | 0.017976
|  |  |  | @ Cl=0.6, Cd= | 0.016702
alpha (deg) | Cl | Cd | Cm | Cl/Cd
-18 | -0.06 | 0.19742 | -0.067 | -0.302
-17.5 | -0.057 | 0.19028 | -0.068 | -0.298
-17 | -0.081 | 0.18345 | -0.067 | -0.444
-16.5 | -0.144 | 0.48403 | -0.063 | -0.298
-16 | -0.181 | 0.37112 | -0.063 | -0.487
-15.5 | -0.21 | 0.27412 | -0.063 | -0.765
-15 | -0.233 | 0.2379 | -0.063 | -0.981
-14.5 | -0.252 | 0.20687 | -0.064 | -1.218
-14 | -0.266 | 0.1838 | -0.064 | -1.445
-13.5 | -0.274 | 0.15769 | -0.064 | -1.736
-13 | -0.276 | 0.14061 | -0.063 | -1.966
-12.5 | -0.273 | 0.13515 | -0.062 | -2.022
-12 | -0.264 | 0.11647 | -0.064 | -2.269
-11.5 | -0.249 | 0.10887 | -0.062 | -2.29
-11 | -0.229 | 0.09943 | -0.062 | -2.301
-10.5 | -0.203 | 0.09027 | -0.063 | -2.248
-10 | -0.172 | 0.08121 | -0.066 | -2.119
-9.5 | -0.137 | 0.07534 | -0.067 | -1.815
-9 | -0.098 | 0.07096 | -0.066 | -1.375
-8.5 | -0.055 | 0.06584 | -0.067 | -0.837
-8 | -0.01 | 0.06147 | -0.069 | -0.162
-7.5 | 0.037 | 0.05704 | -0.072 | 0.656
-7 | 0.086 | 0.05378 | -0.074 | 1.607
-6.5 | 0.137 | 0.05103 | -0.076 | 2.678
-6 | 0.188 | 0.04851 | -0.079 | 3.871
-5.5 | 0.287 | 0.01842 | -0.196 | 15.6
-5 | 0.35 | 0.01819 | -0.198 | 19.245
-4.5 | 0.413 | 0.01792 | -0.199 | 23.04
-4 | 0.473 | 0.01672 | -0.199 | 28.27
-3.5 | 0.535 | 0.01673 | -0.199 | 32.008
-3 | 0.596 | 0.0167 | -0.2 | 35.705
-2.5 | 0.657 | 0.01673 | -0.201 | 39.271
-2 | 0.714 | 0.01705 | -0.201 | 41.883
-1.5 | 0.77 | 0.01745 | -0.2 | 44.126
-1 | 0.83 | 0.0176 | -0.202 | 47.162
-0.5 | 0.891 | 0.01778 | -0.203 | 50.084
0 | 0.974 | 0.01679 | -0.204 | 58.012
0.5 | 1.034 | 0.0171 | -0.205 | 60.509
1 | 1.094 | 0.01743 | -0.206 | 62.801
1.5 | 1.147 | 0.01781 | -0.207 | 64.403
2 | 1.206 | 0.01826 | -0.208 | 66.032
2.5 | 1.233 | 0.01908 | -0.203 | 64.628
3 | 1.29 | 0.01963 | -0.204 | 65.713
3.5 | 1.346 | 0.02012 | -0.205 | 66.917
4 | 1.402 | 0.02068 | -0.206 | 67.821
4.5 | 1.458 | 0.02133 | -0.207 | 68.379
5 | 1.51 | 0.02206 | -0.208 | 68.453
5.5 | 1.556 | 0.02276 | -0.209 | 68.387
6 | 1.6 | 0.02363 | -0.211 | 67.684
6.5 | 1.696 | 0.02999 | -0.221 | 56.559
7 | 1.726 | 0.03553 | -0.222 | 48.583
7.5 | 1.751 | 0.0368 | -0.223 | 47.577
8 | 1.767 | 0.0385 | -0.223 | 45.909
8.5 | 1.459 | 0.06044 | -0.078 | 24.142
9 | 1.459 | 0.06664 | -0.075 | 21.891
9.5 | 1.45 | 0.07218 | -0.074 | 20.089
10 | 1.432 | 0.07902 | -0.072 | 18.126
10.5 | 1.405 | 0.08455 | -0.073 | 16.619
11 | 1.369 | 0.09299 | -0.072 | 14.717
11.5 | 1.322 | 0.10343 | -0.069 | 12.785
12 | 1.267 | 0.1128 | -0.071 | 11.235
12.5 | 1.204 | 0.12476 | -0.071 | 9.648
13 | 1.132 | 0.14253 | -0.069 | 7.943

## 14. Re 100k Mach 0.25 (2)
BIGFOIL.COM POLAR EXPORT
e694
EPPLER 694 |  |  |  | Cl Max: | 1.3506 | at alpha= | 11 | deg
XFOIL ncrit=9 |  |  |  | L/D Max: | 36.6121 | at alpha= | 10.5 | deg
Re: | 100000 |  |  | Cd Min: | 0.17072 | at alpha= | -11 | deg
Mach: | 0.25 |  |  | Cl=0 at alpha= | 1.0714 | deg
|  |  |  | @ Cl=0.1, Cd= | 0.047197
|  |  |  | @ Cl=0.4, Cd= | 0.051099
|  |  |  | @ Cl=0.6, Cd= | 0.054259
alpha (deg) | Cl | Cd | Cm | Cl/Cd
-11 | -0.474 | 0.17072 | -0.0318 | -2.7765
-10.5 | -0.4413 | 0.16064 | -0.0265 | -2.7471
-10 | -0.4406 | 0.15559 | -0.0252 | -2.8318
-9.5 | -0.4613 | 0.15126 | -0.0269 | -3.0497
-9 | -0.5043 | 0.14768 | -0.0309 | -3.4148
-8.5 | -0.4626 | 0.13893 | -0.0239 | -3.3297
-8 | -0.473 | 0.13364 | -0.0233 | -3.5394
-7.5 | -0.5353 | 0.12902 | -0.0278 | -4.149
-7 | -0.5027 | 0.12154 | -0.0217 | -4.1361
-6.5 | -0.5212 | 0.11614 | -0.0202 | -4.4877
-6 | -0.6001 | 0.10842 | -0.028 | -5.535
-5.5 | -0.5718 | 0.10235 | -0.0224 | -5.5867
-5 | -0.5789 | 0.09119 | -0.0348 | -6.3483
-4.5 | -0.5622 | 0.08358 | -0.039 | -6.7265
-4 | -0.528 | 0.07621 | -0.0461 | -6.9282
-3.5 | -0.4107 | 0.05353 | -0.0679 | -7.6723
-3 | -0.3527 | 0.04787 | -0.0706 | -7.3679
-2 | -0.2279 | 0.0443 | -0.0746 | -5.1445
-1.5 | -0.1586 | 0.04416 | -0.0774 | -3.5915
-1 | -0.1038 | 0.04283 | -0.0773 | -2.4235
-0.5 | -0.0981 | 0.04514 | -0.0634 | -2.1732
0 | -0.1011 | 0.04511 | -0.0497 | -2.2412
1 | -0.0083 | 0.0461 | -0.048 | -0.18004
1.5 | 0.0498 | 0.04766 | -0.0514 | 1.0449
2 | 0.1332 | 0.04689 | -0.0563 | 2.8407
2.5 | 0.2169 | 0.04797 | -0.0623 | 4.5216
3 | 0.2719 | 0.04891 | -0.0644 | 5.5592
3.5 | 0.3389 | 0.05007 | -0.0681 | 6.7685
4 | 0.4072 | 0.05122 | -0.0718 | 7.95
4.5 | 0.4736 | 0.05235 | -0.0751 | 9.0468
5 | 0.5387 | 0.05344 | -0.0782 | 10.0805
5.5 | 0.6038 | 0.05431 | -0.0809 | 11.1177
6 | 0.6559 | 0.05504 | -0.0817 | 11.9168
7 | 0.7929 | 0.05488 | -0.0861 | 14.4479
7.5 | 0.8641 | 0.05426 | -0.0881 | 15.9252
8 | 0.9267 | 0.05377 | -0.0888 | 17.2345
8.5 | 0.9946 | 0.05219 | -0.0891 | 19.0573
9 | 1.1168 | 0.04508 | -0.0924 | 24.7737
9.5 | 1.1968 | 0.0414 | -0.0922 | 28.9082
10 | 1.2916 | 0.037 | -0.0933 | 34.9081
10.5 | 1.3422 | 0.03666 | -0.0907 | 36.6121
11 | 1.3506 | 0.03959 | -0.0849 | 34.1147
11.5 | 1.3392 | 0.04453 | -0.0786 | 30.0741
12 | 1.3262 | 0.05042 | -0.0736 | 26.3031
12.5 | 1.3131 | 0.05718 | -0.0698 | 22.9643
13 | 1.2896 | 0.06569 | -0.0665 | 19.6316
13.5 | 1.2755 | 0.07384 | -0.0638 | 17.2738
14 | 1.2815 | 0.07999 | -0.0621 | 16.0208
14.5 | 1.3124 | 0.08393 | -0.0599 | 15.6368
15 | 1.3481 | 0.08842 | -0.0584 | 15.2466
15.5 | 1.3438 | 0.09691 | -0.0584 | 13.8665
16 | 1.3274 | 0.10705 | -0.0601 | 12.3998

## 15. Re 100k Mach 0.50 (1)
BIGFOIL.COM POLAR EXPORT
e694
EPPLER 694 |  |  |  | Cl Max: | 1.791 | at alpha= | 6.5 | deg
JavaFoil+Calcfoil stall+Eppler ext transition |  |  |  | L/D Max: | 64.353 | at alpha= | 4 | deg
Re: | 100000 |  |  | Cd Min: | 0.01832 | at alpha= | -3.5 | deg
Mach: | 0.5 |  |  | Cl=0 at alpha= | -7.9286 | deg
|  |  |  | @ Cl=0.1, Cd= | 0.060462
|  |  |  | @ Cl=0.4, Cd= | 0.019897
|  |  |  | @ Cl=0.6, Cd= | 0.018323
alpha (deg) | Cl | Cd | Cm | Cl/Cd
-20 | -0.673 | 0.33054 | -0.097 | -2.037
-19.5 | -0.646 | 0.32184 | -0.098 | -2.007
-19 | -0.619 | 0.31271 | -0.098 | -1.978
-18.5 | -0.591 | 0.31178 | -0.098 | -1.896
-18 | -0.561 | 0.27597 | -0.091 | -2.034
-17.5 | -0.534 | 0.27227 | -0.09 | -1.96
-17 | -0.506 | 0.26347 | -0.091 | -1.922
-16.5 | -0.479 | 0.26047 | -0.091 | -1.838
-16 | -0.451 | 0.26294 | -0.092 | -1.716
-15.5 | -0.424 | 0.2561 | -0.094 | -1.654
-15 | -0.396 | 0.24352 | -0.096 | -1.626
-14.5 | -0.368 | 0.24114 | -0.096 | -1.528
-14 | -0.34 | 0.21973 | -0.088 | -1.546
-13.5 | -0.312 | 0.20293 | -0.085 | -1.537
-13 | -0.284 | 0.21301 | -0.084 | -1.334
-12.5 | -0.256 | 0.20144 | -0.085 | -1.273
-12 | -0.229 | 0.19799 | -0.085 | -1.155
-11.5 | -0.201 | 0.19465 | -0.086 | -1.032
-11 | -0.173 | 0.17194 | -0.087 | -1.007
-10.5 | -0.145 | 0.14266 | -0.076 | -1.017
-10 | -0.117 | 0.13503 | -0.075 | -0.868
-9.5 | -0.089 | 0.13183 | -0.076 | -0.678
-9 | -0.062 | 0.12896 | -0.076 | -0.478
-8.5 | -0.034 | 0.12659 | -0.077 | -0.267
-8 | -0.006 | 0.11921 | -0.077 | -0.05
-7.5 | 0.036 | 0.0697 | -0.074 | 0.516
-7 | 0.09 | 0.06143 | -0.075 | 1.46
-6.5 | 0.147 | 0.05591 | -0.078 | 2.623
-6 | 0.205 | 0.05179 | -0.082 | 3.961
-5.5 | 0.264 | 0.04845 | -0.088 | 5.455
-5 | 0.387 | 0.01995 | -0.218 | 19.4
-4.5 | 0.458 | 0.01966 | -0.22 | 23.294
-4 | 0.529 | 0.01926 | -0.221 | 27.453
-3.5 | 0.597 | 0.01832 | -0.221 | 32.601
-3 | 0.665 | 0.01839 | -0.222 | 36.142
-2.5 | 0.733 | 0.01843 | -0.223 | 39.752
-2 | 0.8 | 0.01857 | -0.224 | 43.092
-1.5 | 0.864 | 0.01897 | -0.224 | 45.564
-1 | 0.926 | 0.01953 | -0.224 | 47.421
-0.5 | 0.994 | 0.01985 | -0.225 | 50.039
0 | 1.057 | 0.01922 | -0.219 | 54.981
0.5 | 1.123 | 0.01963 | -0.221 | 57.21
1 | 1.189 | 0.02016 | -0.222 | 58.963
1.5 | 1.244 | 0.02062 | -0.223 | 60.301
2 | 1.307 | 0.02128 | -0.224 | 61.449
2.5 | 1.371 | 0.0219 | -0.225 | 62.618
3 | 1.434 | 0.02263 | -0.227 | 63.385
3.5 | 1.498 | 0.02344 | -0.228 | 63.895
4 | 1.559 | 0.02423 | -0.229 | 64.353
4.5 | 1.619 | 0.02518 | -0.231 | 64.286
5 | 1.67 | 0.02628 | -0.232 | 63.54
5.5 | 1.768 | 0.03452 | -0.243 | 51.208
6 | 1.79 | 0.04141 | -0.244 | 43.232
6.5 | 1.791 | 0.04387 | -0.245 | 40.822
7 | 1.439 | 0.05676 | -0.08 | 25.363
7.5 | 1.318 | 0.07013 | -0.073 | 18.799
8 | 0.872 | 0.11671 | -0.076 | 7.469
8.5 | 0.898 | 0.11956 | -0.077 | 7.514
9 | 0.925 | 0.12277 | -0.077 | 7.533
9.5 | 0.952 | 0.16116 | -0.095 | 5.908
10 | 0.978 | 0.16523 | -0.096 | 5.922
10.5 | 1.005 | 0.18463 | -0.098 | 5.443
11 | 1.033 | 0.21313 | -0.116 | 4.848
11.5 | 1.06 | 0.21497 | -0.117 | 4.929

## 16. Re 100k Mach 0.50 (2)
BIGFOIL.COM POLAR EXPORT
e694
EPPLER 694 |  |  |  | Cl Max: | 1.3278 | at alpha= | 11 | deg
XFOIL ncrit=9 |  |  |  | L/D Max: | 25.1178 | at alpha= | 10.5 | deg
Re: | 100000 |  |  | Cd Min: | 0.1804 | at alpha= | 16 | deg
Mach: | 0.5 |  |  | Cl=0 at alpha= | 1.1723 | deg
|  |  |  | @ Cl=0.1, Cd= | 0.048426
|  |  |  | @ Cl=0.4, Cd= | 0.05458
|  |  |  | @ Cl=0.6, Cd= | 0.058875
alpha (deg) | Cl | Cd | Cm | Cl/Cd
-8.5 | -0.4572 | 0.15418 | -0.027 | -2.9654
-8 | -0.4404 | 0.1472 | -0.0235 | -2.9918
-7.5 | -0.475 | 0.14363 | -0.0258 | -3.3071
-7 | -0.4553 | 0.13592 | -0.0216 | -3.3498
-6.5 | -0.4944 | 0.13186 | -0.0233 | -3.7494
-6 | -0.4707 | 0.12438 | -0.0205 | -3.7844
-5.5 | -0.4866 | 0.11809 | -0.0241 | -4.1206
-4.5 | -0.5005 | 0.10607 | -0.0242 | -4.7186
-3.5 | -0.509 | 0.07561 | -0.0559 | -6.7319
-3 | -0.467 | 0.06577 | -0.0628 | -7.1005
-2.5 | -0.3892 | 0.05731 | -0.0731 | -6.7911
-1.5 | -0.2386 | 0.05013 | -0.0817 | -4.7596
-1 | -0.1473 | 0.05023 | -0.0861 | -2.9325
-0.5 | -0.0761 | 0.04879 | -0.0888 | -1.5597
0.5 | -0.0675 | 0.04971 | -0.0573 | -1.3579
1 | -0.0387 | 0.04692 | -0.045 | -0.82481
1.5 | 0.0736 | 0.04809 | -0.0554 | 1.5305
2 | 0.12 | 0.04868 | -0.0555 | 2.4651
2.5 | 0.1903 | 0.04992 | -0.0591 | 3.8121
3 | 0.2645 | 0.05133 | -0.0632 | 5.1529
3.5 | 0.3393 | 0.05279 | -0.0672 | 6.4274
4.5 | 0.4509 | 0.05608 | -0.0708 | 8.0403
5 | 0.5201 | 0.05758 | -0.0738 | 9.0327
5.5 | 0.5872 | 0.05873 | -0.0762 | 9.9983
6 | 0.6543 | 0.05949 | -0.0779 | 10.9985
6.5 | 0.7314 | 0.05993 | -0.0804 | 12.2042
7 | 0.7762 | 0.06195 | -0.0802 | 12.5295
7.5 | 0.8571 | 0.06158 | -0.0818 | 13.9185
8 | 0.9093 | 0.0628 | -0.0811 | 14.4793
9 | 1.0772 | 0.05861 | -0.0797 | 18.3791
9.5 | 1.1846 | 0.05403 | -0.0785 | 21.9249
10 | 1.2691 | 0.05187 | -0.076 | 24.4669
10.5 | 1.3222 | 0.05264 | -0.072 | 25.1178
11 | 1.3278 | 0.05764 | -0.067 | 23.0361
11.5 | 1.3187 | 0.06418 | -0.0626 | 20.5469
12 | 1.2913 | 0.07337 | -0.0602 | 17.5998
12.5 | 1.2676 | 0.08337 | -0.0596 | 15.2045
13 | 1.2516 | 0.09334 | -0.0599 | 13.409
13.5 | 1.2435 | 0.10314 | -0.0612 | 12.0564
14 | 1.2314 | 0.1143 | -0.0646 | 10.7734
14.5 | 1.2149 | 0.12676 | -0.0705 | 9.5843
15 | 1.1892 | 0.1418 | -0.0798 | 8.3865
15.5 | 1.154 | 0.16069 | -0.0936 | 7.1815
16 | 1.1283 | 0.1804 | -0.1079 | 6.2544

## 17. Re 250k Mach 0.00 (1)
BIGFOIL.COM POLAR EXPORT
e694
EPPLER 694 |  |  |  | Cl Max: | 1.798 | at alpha= | 10 | deg
JavaFoil+Calcfoil stall+Eppler ext transition |  |  |  | L/D Max: | 112.146 | at alpha= | 6 | deg
Re: | 250000 |  |  | Cd Min: | 0.01086 | at alpha= | 0 | deg
Mach: | 0 |  |  | Cl=0 at alpha= | -7.8936 | deg
|  |  |  | @ Cl=0.1, Cd= | 0.041253
|  |  |  | @ Cl=0.4, Cd= | 0.012905
|  |  |  | @ Cl=0.6, Cd= | 0.011045
alpha (deg) | Cl | Cd | Cm | Cl/Cd
-20 | -0.359 | 0.24341 | -0.059 | -1.474
-19.5 | -0.367 | 0.22993 | -0.059 | -1.596
-19 | -0.374 | 0.22639 | -0.059 | -1.654
-18.5 | -0.381 | 0.20278 | -0.06 | -1.88
-18 | -0.387 | 0.19147 | -0.06 | -2.021
-17.5 | -0.392 | 0.18027 | -0.06 | -2.173
-17 | -0.395 | 0.17612 | -0.059 | -2.242
-16.5 | -0.397 | 0.16406 | -0.059 | -2.417
-16 | -0.396 | 0.15324 | -0.06 | -2.587
-15.5 | -0.394 | 0.14304 | -0.06 | -2.756
-15 | -0.39 | 0.13093 | -0.06 | -2.976
-14.5 | -0.382 | 0.12242 | -0.061 | -3.124
-14 | -0.372 | 0.11626 | -0.062 | -3.203
-13.5 | -0.359 | 0.10813 | -0.062 | -3.324
-13 | -0.343 | 0.10313 | -0.06 | -3.327
-12.5 | -0.324 | 0.09465 | -0.062 | -3.42
-12 | -0.301 | 0.08847 | -0.063 | -3.401
-11.5 | -0.275 | 0.0832 | -0.064 | -3.302
-11 | -0.245 | 0.07918 | -0.063 | -3.097
-10.5 | -0.213 | 0.07417 | -0.065 | -2.867
-10 | -0.177 | 0.06963 | -0.066 | -2.542
-9.5 | -0.139 | 0.06454 | -0.068 | -2.149
-9 | -0.098 | 0.06139 | -0.068 | -1.593
-8.5 | -0.055 | 0.05773 | -0.07 | -0.948
-8 | -0.01 | 0.0544 | -0.071 | -0.18
-7.5 | 0.037 | 0.05105 | -0.074 | 0.719
-7 | 0.084 | 0.04844 | -0.076 | 1.743
-6.5 | 0.16 | 0.0143 | -0.189 | 11.204
-6 | 0.22 | 0.01402 | -0.191 | 15.682
-5.5 | 0.28 | 0.01366 | -0.192 | 20.518
-5 | 0.341 | 0.01336 | -0.194 | 25.531
-4.5 | 0.402 | 0.01289 | -0.195 | 31.182
-4 | 0.462 | 0.01113 | -0.196 | 41.552
-3.5 | 0.524 | 0.01104 | -0.198 | 47.454
-3 | 0.584 | 0.01104 | -0.199 | 52.874
-2.5 | 0.643 | 0.01106 | -0.2 | 58.169
-2 | 0.696 | 0.01135 | -0.199 | 61.327
-1.5 | 0.751 | 0.01163 | -0.199 | 64.629
-1 | 0.811 | 0.01168 | -0.2 | 69.416
-0.5 | 0.87 | 0.01177 | -0.201 | 73.884
0 | 0.956 | 0.01086 | -0.203 | 88.034
0.5 | 1.015 | 0.01102 | -0.204 | 92.168
1 | 1.074 | 0.01121 | -0.204 | 95.806
1.5 | 1.125 | 0.0114 | -0.205 | 98.708
2 | 1.182 | 0.01164 | -0.206 | 101.521
2.5 | 1.238 | 0.01195 | -0.207 | 103.594
3 | 1.294 | 0.01223 | -0.208 | 105.832
3.5 | 1.35 | 0.01251 | -0.209 | 107.898
4 | 1.404 | 0.01283 | -0.209 | 109.451
4.5 | 1.46 | 0.01317 | -0.21 | 110.868
5 | 1.512 | 0.01359 | -0.212 | 111.26
5.5 | 1.559 | 0.01393 | -0.213 | 111.901
6 | 1.604 | 0.01431 | -0.214 | 112.146
6.5 | 1.644 | 0.01488 | -0.215 | 110.544
7 | 1.696 | 0.02784 | -0.218 | 60.919
7.5 | 1.727 | 0.02879 | -0.219 | 59.992
8 | 1.753 | 0.02999 | -0.22 | 58.461
8.5 | 1.774 | 0.03127 | -0.221 | 56.718
9 | 1.788 | 0.03299 | -0.222 | 54.194
9.5 | 1.796 | 0.03439 | -0.223 | 52.222
10 | 1.798 | 0.03593 | -0.224 | 50.028
10.5 | 1.473 | 0.0706 | -0.08 | 20.867
11 | 1.466 | 0.07672 | -0.078 | 19.103
11.5 | 1.453 | 0.08232 | -0.077 | 17.651
12 | 1.436 | 0.08691 | -0.078 | 16.52
12.5 | 1.414 | 0.09333 | -0.078 | 15.151
13 | 1.388 | 0.10171 | -0.077 | 13.648
13.5 | 1.359 | 0.10918 | -0.076 | 12.444
14 | 1.326 | 0.1162 | -0.075 | 11.411
14.5 | 1.291 | 0.12442 | -0.075 | 10.375
15 | 1.253 | 0.12909 | -0.076 | 9.709

## 18. Re 250k Mach 0.00 (2)
BIGFOIL.COM POLAR EXPORT
e694
EPPLER 694 |  |  |  | Cl Max: | 1.4371 | at alpha= | 17.5 | deg
XFOIL ncrit=9 |  |  |  | L/D Max: | 69.9077 | at alpha= | 8.5 | deg
Re: | 250000 |  |  | Cd Min: | 0.2385 | at alpha= | -20 | deg
Mach: | 0 |  |  | Cl=0 at alpha= | -3.2399 | deg
|  |  |  | @ Cl=0.1, Cd= | 0.027014
|  |  |  | @ Cl=0.4, Cd= | 0.028695
|  |  |  | @ Cl=0.6, Cd= | 0.026995
alpha (deg) | Cl | Cd | Cm | Cl/Cd
-20 | -0.4449 | 0.2385 | -0.0365 | -1.8654
-19.5 | -0.4277 | 0.23198 | -0.0413 | -1.8437
-19 | -0.4084 | 0.22546 | -0.0436 | -1.8114
-18.5 | -0.3929 | 0.21997 | -0.0466 | -1.7862
-18 | -0.3728 | 0.21368 | -0.0515 | -1.7447
-17.5 | -0.3493 | 0.20667 | -0.0582 | -1.6901
-17 | -0.3484 | 0.20176 | -0.0637 | -1.7268
-16.5 | -0.3262 | 0.1939 | -0.0645 | -1.6823
-16 | -0.3045 | 0.18791 | -0.068 | -1.6205
-15.5 | -0.2815 | 0.18103 | -0.0739 | -1.555
-15 | -0.2749 | 0.17475 | -0.0783 | -1.5731
-14.5 | -0.2721 | 0.16839 | -0.0843 | -1.6159
-14 | -0.2374 | 0.1598 | -0.0868 | -1.4856
-13.5 | -0.2102 | 0.15286 | -0.0925 | -1.3751
-13 | -0.2068 | 0.14728 | -0.0926 | -1.4041
-12.5 | -0.2006 | 0.13905 | -0.1017 | -1.4426
-12 | -0.1791 | 0.12972 | -0.1075 | -1.3807
-11.5 | -0.1685 | 0.12528 | -0.1055 | -1.345
-11 | -0.1476 | 0.11791 | -0.1113 | -1.2518
-10.5 | -0.1584 | 0.10996 | -0.1168 | -1.4405
-10 | -0.1505 | 0.09963 | -0.1236 | -1.5106
-9.5 | -0.1346 | 0.09663 | -0.1209 | -1.3929
-9 | -0.1299 | 0.08883 | -0.1261 | -1.4623
-8.5 | -0.1758 | 0.07887 | -0.1314 | -2.229
-8 | -0.2331 | 0.07495 | -0.1246 | -3.1101
-7.5 | -0.302 | 0.07101 | -0.1172 | -4.2529
-5.5 | -0.2356 | 0.03648 | -0.1169 | -6.4583
-5 | -0.1674 | 0.03216 | -0.1198 | -5.2052
-4.5 | -0.15 | 0.03194 | -0.1144 | -4.6963
-4 | -0.0887 | 0.03028 | -0.1159 | -2.9293
-3.5 | -0.0194 | 0.02871 | -0.1192 | -0.67572
-3 | 0.0179 | 0.02875 | -0.1175 | 0.62261
-2.5 | 0.0912 | 0.02717 | -0.1234 | 3.3566
-2 | 0.1611 | 0.02593 | -0.1271 | 6.2129
-1.5 | 0.1921 | 0.02716 | -0.1223 | 7.0729
-1 | 0.24 | 0.02769 | -0.1198 | 8.6674
-0.5 | 0.2943 | 0.02778 | -0.1178 | 10.594
0 | 0.3082 | 0.02866 | -0.1097 | 10.7537
0.5 | 0.3635 | 0.02826 | -0.1082 | 12.8627
1 | 0.3904 | 0.02881 | -0.1037 | 13.5509
1.5 | 0.454 | 0.02805 | -0.1044 | 16.1854
2 | 0.4829 | 0.02837 | -0.1001 | 17.0215
2.5 | 0.5523 | 0.02734 | -0.1022 | 20.2012
3.5 | 0.6657 | 0.02652 | -0.1034 | 25.1018
4 | 0.7462 | 0.02505 | -0.1076 | 29.7884
4.5 | 0.828 | 0.02299 | -0.1115 | 36.0157
6 | 1.0639 | 0.01872 | -0.1236 | 56.8323
6.5 | 1.12 | 0.01802 | -0.1238 | 62.1532
7 | 1.1444 | 0.01855 | -0.1191 | 61.6927
7.5 | 1.1929 | 0.0182 | -0.1184 | 65.544
8 | 1.2314 | 0.01858 | -0.1163 | 66.2756
8.5 | 1.287 | 0.01841 | -0.1167 | 69.9077
9 | 1.3147 | 0.0198 | -0.1129 | 66.399
9.5 | 1.3208 | 0.02261 | -0.1067 | 58.4166
10 | 1.3258 | 0.0259 | -0.101 | 51.1892
10.5 | 1.3286 | 0.02973 | -0.0959 | 44.6889
11 | 1.3344 | 0.03374 | -0.0917 | 39.5495
11.5 | 1.346 | 0.03762 | -0.0887 | 35.7788
12 | 1.3508 | 0.04231 | -0.0854 | 31.9263
12.5 | 1.3407 | 0.04869 | -0.0811 | 27.5354
13 | 1.3483 | 0.05376 | -0.0787 | 25.08
13.5 | 1.3512 | 0.05954 | -0.0766 | 22.694
14 | 1.3601 | 0.06489 | -0.0751 | 20.9601
14.5 | 1.3674 | 0.07056 | -0.074 | 19.3793
15 | 1.3746 | 0.07637 | -0.0732 | 17.9992
15.5 | 1.3852 | 0.0816 | -0.0719 | 16.9755
16 | 1.4009 | 0.08659 | -0.0717 | 16.1785
16.5 | 1.4164 | 0.09161 | -0.0715 | 15.4612
17 | 1.43 | 0.09698 | -0.0714 | 14.7453
17.5 | 1.4371 | 0.1034 | -0.0719 | 13.8985
18 | 1.4343 | 0.11138 | -0.0734 | 12.8775
18.5 | 1.4192 | 0.12148 | -0.0765 | 11.6826
19 | 1.3928 | 0.13398 | -0.0819 | 10.3956
19.5 | 1.3589 | 0.14878 | -0.0902 | 9.1336
20 | 1.3206 | 0.16585 | -0.1015 | 7.9626

## 19. Re 250k Mach 0.10 (1)
BIGFOIL.COM POLAR EXPORT
e694
EPPLER 694 |  |  |  | Cl Max: | 1.794 | at alpha= | 9.5 | deg
JavaFoil+Calcfoil stall+Eppler ext transition |  |  |  | L/D Max: | 111.417 | at alpha= | 6 | deg
Re: | 250000 |  |  | Cd Min: | 0.01089 | at alpha= | 0 | deg
Mach: | 0.1 |  |  | Cl=0 at alpha= | -7.8936 | deg
|  |  |  | @ Cl=0.1, Cd= | 0.041788
|  |  |  | @ Cl=0.4, Cd= | 0.012979
|  |  |  | @ Cl=0.6, Cd= | 0.011082
alpha (deg) | Cl | Cd | Cm | Cl/Cd
-20 | -0.319 | 0.26331 | -0.061 | -1.211
-19.5 | -0.329 | 0.24429 | -0.061 | -1.347
-19 | -0.339 | 0.22919 | -0.06 | -1.479
-18.5 | -0.348 | 0.23076 | -0.06 | -1.508
-18 | -0.356 | 0.2015 | -0.061 | -1.768
-17.5 | -0.363 | 0.19011 | -0.061 | -1.912
-17 | -0.369 | 0.18613 | -0.06 | -1.984
-16.5 | -0.374 | 0.1707 | -0.06 | -2.188
-16 | -0.376 | 0.15944 | -0.06 | -2.358
-15.5 | -0.376 | 0.14531 | -0.062 | -2.59
-15 | -0.374 | 0.13394 | -0.061 | -2.794
-14.5 | -0.369 | 0.12654 | -0.061 | -2.919
-14 | -0.362 | 0.11865 | -0.062 | -3.048
-13.5 | -0.351 | 0.11036 | -0.062 | -3.178
-13 | -0.336 | 0.1029 | -0.063 | -3.269
-12.5 | -0.319 | 0.09589 | -0.063 | -3.322
-12 | -0.297 | 0.08963 | -0.063 | -3.315
-11.5 | -0.272 | 0.08399 | -0.064 | -3.24
-11 | -0.244 | 0.0799 | -0.064 | -3.049
-10.5 | -0.212 | 0.07483 | -0.065 | -2.829
-10 | -0.177 | 0.07016 | -0.066 | -2.517
-9.5 | -0.139 | 0.06489 | -0.068 | -2.135
-9 | -0.098 | 0.06171 | -0.068 | -1.586
-8.5 | -0.055 | 0.05798 | -0.07 | -0.946
-8 | -0.01 | 0.05461 | -0.071 | -0.18
-7.5 | 0.037 | 0.05114 | -0.074 | 0.72
-7 | 0.085 | 0.04853 | -0.076 | 1.747
-6.5 | 0.161 | 0.01437 | -0.19 | 11.197
-6 | 0.221 | 0.01408 | -0.192 | 15.691
-5.5 | 0.282 | 0.01371 | -0.193 | 20.531
-5 | 0.343 | 0.01339 | -0.195 | 25.583
-4.5 | 0.404 | 0.01295 | -0.196 | 31.205
-4 | 0.465 | 0.01117 | -0.197 | 41.595
-3.5 | 0.527 | 0.01107 | -0.199 | 47.548
-3 | 0.586 | 0.01108 | -0.2 | 52.913
-2.5 | 0.646 | 0.01109 | -0.201 | 58.263
-2 | 0.7 | 0.01136 | -0.2 | 61.614
-1.5 | 0.755 | 0.01167 | -0.2 | 64.697
-1 | 0.814 | 0.01174 | -0.201 | 69.358
-0.5 | 0.874 | 0.01184 | -0.202 | 73.766
0 | 0.961 | 0.01089 | -0.203 | 88.197
0.5 | 1.02 | 0.01107 | -0.204 | 92.186
1 | 1.079 | 0.01126 | -0.205 | 95.801
1.5 | 1.131 | 0.01148 | -0.206 | 98.507
2 | 1.187 | 0.01171 | -0.207 | 101.415
2.5 | 1.244 | 0.01202 | -0.208 | 103.521
3 | 1.3 | 0.01232 | -0.209 | 105.504
3.5 | 1.356 | 0.01259 | -0.209 | 107.67
4 | 1.411 | 0.01289 | -0.21 | 109.412
4.5 | 1.466 | 0.01325 | -0.211 | 110.619
5 | 1.519 | 0.01365 | -0.213 | 111.219
5.5 | 1.566 | 0.01407 | -0.214 | 111.305
6 | 1.611 | 0.01446 | -0.215 | 111.417
6.5 | 1.669 | 0.02207 | -0.219 | 75.648
7 | 1.701 | 0.02811 | -0.219 | 60.532
7.5 | 1.732 | 0.02907 | -0.22 | 59.577
8 | 1.757 | 0.0304 | -0.221 | 57.802
8.5 | 1.776 | 0.03161 | -0.222 | 56.177
9 | 1.788 | 0.0334 | -0.223 | 53.527
9.5 | 1.794 | 0.03494 | -0.224 | 51.339
10 | 1.472 | 0.06733 | -0.079 | 21.861
10.5 | 1.467 | 0.07116 | -0.079 | 20.611
11 | 1.456 | 0.07696 | -0.077 | 18.919
11.5 | 1.44 | 0.0826 | -0.077 | 17.43
12 | 1.419 | 0.08791 | -0.078 | 16.137
12.5 | 1.392 | 0.09568 | -0.076 | 14.553
13 | 1.362 | 0.10343 | -0.076 | 13.168
13.5 | 1.328 | 0.11111 | -0.075 | 11.948
14 | 1.29 | 0.11856 | -0.076 | 10.88
14.5 | 1.25 | 0.12792 | -0.075 | 9.768

## 20. Re 250k Mach 0.10 (2)
BIGFOIL.COM POLAR EXPORT
e694
EPPLER 694 |  |  |  | Cl Max: | 1.4254 | at alpha= | 17.5 | deg
XFOIL ncrit=9 |  |  |  | L/D Max: | 69.275 | at alpha= | 8.5 | deg
Re: | 250000 |  |  | Cd Min: | 0.23916 | at alpha= | -20 | deg
Mach: | 0.1 |  |  | Cl=0 at alpha= | -3.2006 | deg
|  |  |  | @ Cl=0.1, Cd= | 0.027153
|  |  |  | @ Cl=0.4, Cd= | 0.029135
|  |  |  | @ Cl=0.6, Cd= | 0.027605
alpha (deg) | Cl | Cd | Cm | Cl/Cd
-20 | -0.4439 | 0.23916 | -0.0375 | -1.8561
-19.5 | -0.4263 | 0.23233 | -0.0415 | -1.8349
-19 | -0.4073 | 0.22602 | -0.0442 | -1.8021
-18.5 | -0.3916 | 0.22048 | -0.0473 | -1.7761
-18 | -0.3707 | 0.21409 | -0.0524 | -1.7315
-17.5 | -0.3469 | 0.20703 | -0.0595 | -1.6756
-17 | -0.3485 | 0.20244 | -0.0642 | -1.7215
-16.5 | -0.3238 | 0.19435 | -0.0651 | -1.6661
-16 | -0.3015 | 0.18827 | -0.069 | -1.6014
-15.5 | -0.2779 | 0.18129 | -0.0751 | -1.5329
-15 | -0.2753 | 0.17538 | -0.0788 | -1.5697
-14.5 | -0.2694 | 0.16878 | -0.0854 | -1.5962
-14 | -0.2325 | 0.16015 | -0.0878 | -1.4518
-13.5 | -0.2052 | 0.15312 | -0.0938 | -1.3401
-13 | -0.2034 | 0.14759 | -0.0936 | -1.3781
-12.5 | -0.1972 | 0.13928 | -0.1034 | -1.4159
-12 | -0.1719 | 0.13027 | -0.1082 | -1.3196
-11.5 | -0.1634 | 0.12574 | -0.1064 | -1.2995
-11 | -0.1424 | 0.11818 | -0.1126 | -1.2049
-10.5 | -0.1559 | 0.11027 | -0.1182 | -1.4138
-10 | -0.1408 | 0.10092 | -0.1234 | -1.3952
-9.5 | -0.1305 | 0.09749 | -0.1209 | -1.3386
-9 | -0.1243 | 0.08925 | -0.1271 | -1.3927
-8.5 | -0.1795 | 0.07846 | -0.1343 | -2.2878
-8 | -0.2384 | 0.07549 | -0.1258 | -3.158
-7.5 | -0.3022 | 0.07231 | -0.1176 | -4.1792
-7 | -0.3035 | 0.0619 | -0.1196 | -4.9031
-6.5 | -0.3247 | 0.05973 | -0.1108 | -5.4361
-5.5 | -0.2377 | 0.03733 | -0.1174 | -6.3675
-5 | -0.1684 | 0.03246 | -0.1205 | -5.1879
-4.5 | -0.154 | 0.03224 | -0.1147 | -4.7767
-4 | -0.0902 | 0.03047 | -0.1165 | -2.9603
-3.5 | -0.02 | 0.02887 | -0.1198 | -0.69276
-3 | 0.0134 | 0.02893 | -0.1174 | 0.46319
-2.5 | 0.0892 | 0.02736 | -0.1234 | 3.2602
-2 | 0.1628 | 0.02595 | -0.1281 | 6.2736
-1.5 | 0.1915 | 0.02725 | -0.1229 | 7.0275
-1 | 0.2426 | 0.02772 | -0.1207 | 8.7518
-0.5 | 0.2654 | 0.02867 | -0.114 | 9.2571
1.5 | 0.4247 | 0.02922 | -0.1002 | 14.5346
2 | 0.4856 | 0.02837 | -0.1005 | 17.1167
2.5 | 0.5566 | 0.02734 | -0.1029 | 20.3584
3.5 | 0.6401 | 0.02785 | -0.0997 | 22.9838
4 | 0.7126 | 0.02674 | -0.1025 | 26.6492
4.5 | 0.7925 | 0.02484 | -0.106 | 31.9042
5 | 0.8757 | 0.0229 | -0.1102 | 38.2402
5.5 | 0.9695 | 0.02069 | -0.1163 | 46.8584
6.5 | 1.1216 | 0.01822 | -0.1234 | 61.5587
7.5 | 1.1779 | 0.01912 | -0.1154 | 61.6056
8 | 1.2303 | 0.01893 | -0.1153 | 64.9921
8.5 | 1.2899 | 0.01862 | -0.1161 | 69.275
9 | 1.3151 | 0.02017 | -0.112 | 65.2008
9.5 | 1.3203 | 0.02309 | -0.1056 | 57.1806
10 | 1.3252 | 0.02647 | -0.1 | 50.0642
10.5 | 1.328 | 0.03037 | -0.0949 | 43.7274
11 | 1.3337 | 0.03448 | -0.0908 | 38.6804
11.5 | 1.3442 | 0.03853 | -0.0876 | 34.8871
12 | 1.3476 | 0.04341 | -0.0843 | 31.0435
12.5 | 1.3388 | 0.04978 | -0.0801 | 26.8943
13 | 1.3462 | 0.05497 | -0.0778 | 24.4897
14 | 1.3564 | 0.06648 | -0.0744 | 20.4031
14.5 | 1.3635 | 0.0723 | -0.0734 | 18.8589
15 | 1.3711 | 0.07816 | -0.0726 | 17.5422
15.5 | 1.383 | 0.0833 | -0.0714 | 16.6026
16 | 1.3982 | 0.08847 | -0.0712 | 15.8042
16.5 | 1.4125 | 0.09378 | -0.0711 | 15.0618
17 | 1.4231 | 0.09973 | -0.0712 | 14.2695
17.5 | 1.4254 | 0.10699 | -0.0721 | 13.3227
18 | 1.4169 | 0.11603 | -0.0744 | 12.2115
18.5 | 1.3974 | 0.12718 | -0.0786 | 10.9876
19 | 1.3688 | 0.14059 | -0.0854 | 9.7361
19.5 | 1.3346 | 0.15615 | -0.0949 | 8.5469
20 | 1.2963 | 0.17414 | -0.1075 | 7.444

## 21. Re 250k Mach 0.25 (1)
BIGFOIL.COM POLAR EXPORT
e694
EPPLER 694 |  |  |  | Cl Max: | 1.78 | at alpha= | 8.5 | deg
JavaFoil+Calcfoil stall+Eppler ext transition |  |  |  | L/D Max: | 109.384 | at alpha= | 5 | deg
Re: | 250000 |  |  | Cd Min: | 0.01118 | at alpha= | 0 | deg
Mach: | 0.25 |  |  | Cl=0 at alpha= | -7.8936 | deg
|  |  |  | @ Cl=0.1, Cd= | 0.048257
|  |  |  | @ Cl=0.4, Cd= | 0.013438
|  |  |  | @ Cl=0.6, Cd= | 0.011351
alpha (deg) | Cl | Cd | Cm | Cl/Cd
-18 | -0.06 | 0.17746 | -0.072 | -0.336
-17.5 | -0.057 | 0.16638 | -0.074 | -0.341
-17 | -0.081 | 0.15734 | -0.074 | -0.518
-16.5 | -0.145 | 0.15307 | -0.07 | -0.944
-16 | -0.181 | 0.14398 | -0.069 | -1.256
-15.5 | -0.21 | 0.21252 | -0.067 | -0.987
-15 | -0.233 | 0.18688 | -0.066 | -1.249
-14.5 | -0.252 | 0.16396 | -0.067 | -1.537
-14 | -0.266 | 0.14682 | -0.066 | -1.809
-13.5 | -0.274 | 0.13225 | -0.066 | -2.071
-13 | -0.276 | 0.11778 | -0.065 | -2.347
-12.5 | -0.273 | 0.11148 | -0.064 | -2.451
-12 | -0.264 | 0.09908 | -0.066 | -2.667
-11.5 | -0.249 | 0.09375 | -0.064 | -2.66
-11 | -0.229 | 0.08541 | -0.064 | -2.679
-10.5 | -0.203 | 0.07937 | -0.064 | -2.556
-10 | -0.172 | 0.07195 | -0.067 | -2.392
-9.5 | -0.137 | 0.06711 | -0.069 | -2.038
-9 | -0.098 | 0.06349 | -0.069 | -1.537
-8.5 | -0.055 | 0.05923 | -0.07 | -0.931
-8 | -0.01 | 0.05561 | -0.072 | -0.179
-7.5 | 0.037 | 0.05185 | -0.075 | 0.722
-7 | 0.086 | 0.04894 | -0.077 | 1.767
-6.5 | 0.137 | 0.04645 | -0.079 | 2.944
-6 | 0.226 | 0.01442 | -0.196 | 15.672
-5.5 | 0.288 | 0.01405 | -0.198 | 20.515
-5 | 0.351 | 0.01371 | -0.2 | 25.611
-4.5 | 0.414 | 0.01336 | -0.201 | 30.994
-4 | 0.477 | 0.01146 | -0.203 | 41.601
-3.5 | 0.54 | 0.01139 | -0.204 | 47.462
-3 | 0.602 | 0.01135 | -0.205 | 53.042
-2.5 | 0.664 | 0.01135 | -0.206 | 58.461
-2 | 0.721 | 0.01151 | -0.206 | 62.597
-1.5 | 0.775 | 0.01193 | -0.205 | 64.984
-1 | 0.836 | 0.01204 | -0.206 | 69.421
-0.5 | 0.897 | 0.01215 | -0.207 | 73.793
0 | 0.986 | 0.01118 | -0.208 | 88.198
0.5 | 1.047 | 0.01137 | -0.21 | 92.027
1 | 1.107 | 0.01159 | -0.21 | 95.503
1.5 | 1.159 | 0.01182 | -0.211 | 97.989
2 | 1.218 | 0.01208 | -0.212 | 100.791
2.5 | 1.276 | 0.01242 | -0.213 | 102.686
3 | 1.333 | 0.01274 | -0.214 | 104.576
3.5 | 1.39 | 0.01305 | -0.215 | 106.555
4 | 1.447 | 0.01341 | -0.216 | 107.908
4.5 | 1.504 | 0.01379 | -0.217 | 109.056
5 | 1.557 | 0.01423 | -0.218 | 109.384
5.5 | 1.604 | 0.0147 | -0.219 | 109.164
6 | 1.648 | 0.01511 | -0.22 | 109.089
6.5 | 1.703 | 0.02327 | -0.224 | 73.167
7 | 1.731 | 0.02984 | -0.225 | 58.014
7.5 | 1.756 | 0.03093 | -0.226 | 56.773
8 | 1.773 | 0.0324 | -0.227 | 54.723
8.5 | 1.78 | 0.03386 | -0.227 | 52.588
9 | 1.778 | 0.03594 | -0.228 | 49.479
9.5 | 1.451 | 0.06531 | -0.08 | 22.211
10 | 1.433 | 0.07018 | -0.078 | 20.412
10.5 | 1.405 | 0.07505 | -0.078 | 18.727
11 | 1.369 | 0.08077 | -0.077 | 16.946
11.5 | 1.322 | 0.08942 | -0.073 | 14.789
12 | 1.267 | 0.09513 | -0.074 | 13.323
12.5 | 1.204 | 0.10433 | -0.074 | 11.538
13 | 1.132 | 0.11914 | -0.073 | 9.504
13.5 | 1.054 | 0.13173 | -0.075 | 8.001

## 22. Re 250k Mach 0.25 (2)
BIGFOIL.COM POLAR EXPORT
e694
EPPLER 694 |  |  |  | Cl Max: | 0.8218 | at alpha= | 4.5 | deg
XFOIL ncrit=9 |  |  |  | L/D Max: | 33.3252 | at alpha= | 4.5 | deg
Re: | 250000 |  |  | Cd Min: | 0.23526 | at alpha= | -19.5 | deg
Mach: | 0.25 |  |  | Cl=0 at alpha= | -3.0065 | deg
|  |  |  | @ Cl=0.1, Cd= | 0.027953
|  |  |  | @ Cl=0.4, Cd= | 0.029213
|  |  |  | @ Cl=0.6, Cd= | 0.028032
alpha (deg) | Cl | Cd | Cm | Cl/Cd
-19.5 | -0.4211 | 0.23526 | -0.0436 | -1.7899
-19 | -0.4019 | 0.22923 | -0.0474 | -1.7533
-18.5 | -0.3837 | 0.22327 | -0.0514 | -1.7185
-17.5 | -0.347 | 0.21037 | -0.0627 | -1.6495
-17 | -0.3361 | 0.20385 | -0.0662 | -1.6488
-16.5 | -0.3101 | 0.19676 | -0.0692 | -1.576
-16 | -0.2846 | 0.19006 | -0.075 | -1.4974
-15.5 | -0.2731 | 0.18396 | -0.0777 | -1.4846
-15 | -0.2704 | 0.17831 | -0.0844 | -1.5165
-14.5 | -0.2394 | 0.16905 | -0.0889 | -1.4161
-14 | -0.207 | 0.16181 | -0.0942 | -1.2793
-13.5 | -0.2026 | 0.15649 | -0.0938 | -1.2947
-13 | -0.1863 | 0.1489 | -0.1011 | -1.2512
-12.5 | -0.1759 | 0.14061 | -0.1119 | -1.251
-12 | -0.1613 | 0.13449 | -0.1072 | -1.1993
-11.5 | -0.1354 | 0.12756 | -0.1122 | -1.0615
-11 | -0.135 | 0.1212 | -0.115 | -1.1139
-10.5 | -0.1351 | 0.11208 | -0.1254 | -1.2054
-10 | -0.0983 | 0.10522 | -0.1262 | -0.93423
-9.5 | -0.1037 | 0.10061 | -0.1242 | -1.0307
-9 | -0.126 | 0.09347 | -0.1279 | -1.348
-8.5 | -0.1596 | 0.08143 | -0.1415 | -1.96
-8 | -0.1219 | 0.07507 | -0.1402 | -1.6238
-7.5 | -0.2764 | 0.07486 | -0.1214 | -3.6922
-7 | -0.2574 | 0.06903 | -0.1211 | -3.7288
-6.5 | -0.2999 | 0.06645 | -0.1116 | -4.5132
-6 | -0.2852 | 0.05946 | -0.1136 | -4.7965
-5.5 | -0.2437 | 0.04152 | -0.1203 | -5.8695
-5 | -0.2373 | 0.03808 | -0.1142 | -6.2316
-4.5 | -0.1687 | 0.03387 | -0.117 | -4.9808
-4 | -0.0957 | 0.03159 | -0.12 | -3.0294
-3.5 | -0.0687 | 0.03114 | -0.1156 | -2.2062
-3 | 0.0009 | 0.0297 | -0.1187 | 0.030303
-2.5 | 0.0837 | 0.02825 | -0.1246 | 2.9628
-2 | 0.1447 | 0.02714 | -0.1293 | 5.3316
-1.5 | 0.1934 | 0.02747 | -0.1261 | 7.0404
-1 | 0.2263 | 0.02855 | -0.121 | 7.9264
-0.5 | 0.2745 | 0.02896 | -0.1178 | 9.4786
0 | 0.3267 | 0.02893 | -0.1148 | 11.2928
1.5 | 0.4353 | 0.02935 | -0.1022 | 14.8313
2 | 0.5042 | 0.02838 | -0.1034 | 17.766
2.5 | 0.5395 | 0.02883 | -0.1005 | 18.7131
3 | 0.6191 | 0.02778 | -0.1042 | 22.2858
4 | 0.7283 | 0.02727 | -0.1041 | 26.707
4.5 | 0.8218 | 0.02466 | -0.109 | 33.3252

## 23. Re 250k Mach 0.50 (1)
BIGFOIL.COM POLAR EXPORT
e694
EPPLER 694 |  |  |  | Cl Max: | 1.795 | at alpha= | 6 | deg
JavaFoil+Calcfoil stall+Eppler ext transition |  |  |  | L/D Max: | 101.291 | at alpha= | 4 | deg
Re: | 250000 |  |  | Cd Min: | 0.01258 | at alpha= | -3.5 | deg
Mach: | 0.5 |  |  | Cl=0 at alpha= | -7.9286 | deg
|  |  |  | @ Cl=0.1, Cd= | 0.053282
|  |  |  | @ Cl=0.4, Cd= | 0.015066
|  |  |  | @ Cl=0.6, Cd= | 0.012623
alpha (deg) | Cl | Cd | Cm | Cl/Cd
-20 | -0.673 | 0.25625 | -0.098 | -2.628
-19.5 | -0.646 | 0.25223 | -0.098 | -2.561
-19 | -0.619 | 0.24386 | -0.099 | -2.537
-18.5 | -0.591 | 0.23953 | -0.1 | -2.468
-18 | -0.562 | 0.22322 | -0.094 | -2.517
-17.5 | -0.534 | 0.21285 | -0.092 | -2.508
-17 | -0.506 | 0.20963 | -0.093 | -2.416
-16.5 | -0.479 | 0.20584 | -0.093 | -2.326
-16 | -0.451 | 0.20098 | -0.093 | -2.245
-15.5 | -0.424 | 0.19302 | -0.094 | -2.195
-15 | -0.396 | 0.18306 | -0.096 | -2.164
-14.5 | -0.368 | 0.18186 | -0.097 | -2.026
-14 | -0.34 | 0.17054 | -0.09 | -1.993
-13.5 | -0.312 | 0.16062 | -0.086 | -1.942
-13 | -0.284 | 0.16174 | -0.085 | -1.757
-12.5 | -0.256 | 0.15432 | -0.085 | -1.662
-12 | -0.229 | 0.15084 | -0.086 | -1.516
-11.5 | -0.201 | 0.15311 | -0.087 | -1.312
-11 | -0.173 | 0.13437 | -0.088 | -1.288
-10.5 | -0.145 | 0.11208 | -0.078 | -1.294
-10 | -0.117 | 0.10659 | -0.078 | -1.1
-9.5 | -0.089 | 0.10381 | -0.078 | -0.862
-9 | -0.062 | 0.10124 | -0.079 | -0.609
-8.5 | -0.034 | 0.09625 | -0.079 | -0.351
-8 | -0.006 | 0.09386 | -0.08 | -0.063
-7.5 | 0.036 | 0.0599 | -0.075 | 0.601
-7 | 0.09 | 0.05404 | -0.077 | 1.66
-6.5 | 0.147 | 0.04972 | -0.081 | 2.951
-6 | 0.205 | 0.0464 | -0.086 | 4.423
-5.5 | 0.317 | 0.01551 | -0.22 | 20.425
-5 | 0.388 | 0.01513 | -0.221 | 25.653
-4.5 | 0.459 | 0.01475 | -0.223 | 31.133
-4 | 0.53 | 0.01412 | -0.225 | 37.569
-3.5 | 0.602 | 0.01258 | -0.226 | 47.855
-3 | 0.67 | 0.01259 | -0.227 | 53.243
-2.5 | 0.739 | 0.01261 | -0.228 | 58.574
-2 | 0.807 | 0.01266 | -0.23 | 63.742
-1.5 | 0.871 | 0.01288 | -0.229 | 67.65
-1 | 0.932 | 0.01339 | -0.228 | 69.566
-0.5 | 0.999 | 0.01356 | -0.229 | 73.717
0 | 1.095 | 0.01261 | -0.23 | 86.852
0.5 | 1.163 | 0.0129 | -0.232 | 90.119
1 | 1.229 | 0.01322 | -0.233 | 92.974
1.5 | 1.285 | 0.01355 | -0.234 | 94.775
2 | 1.35 | 0.0139 | -0.235 | 97.082
2.5 | 1.414 | 0.01442 | -0.236 | 98.029
3 | 1.478 | 0.01487 | -0.237 | 99.389
3.5 | 1.543 | 0.0154 | -0.238 | 100.198
4 | 1.605 | 0.01585 | -0.239 | 101.291
4.5 | 1.666 | 0.01651 | -0.24 | 100.9
5 | 1.718 | 0.01715 | -0.241 | 100.138
5.5 | 1.774 | 0.02695 | -0.245 | 65.805
6 | 1.795 | 0.03499 | -0.246 | 51.296
6.5 | 1.795 | 0.03704 | -0.247 | 48.465
7 | 1.44 | 0.05078 | -0.085 | 28.356
7.5 | 1.319 | 0.05989 | -0.077 | 22.017
8 | 0.872 | 0.09222 | -0.08 | 9.454
8.5 | 0.898 | 0.09458 | -0.081 | 9.499
9 | 0.925 | 0.09712 | -0.081 | 9.523
9.5 | 0.952 | 0.1221 | -0.097 | 7.799
10 | 0.979 | 0.12372 | -0.098 | 7.91
10.5 | 1.005 | 0.1412 | -0.102 | 7.119
11 | 1.033 | 0.15649 | -0.117 | 6.603

## 24. Re 250k Mach 0.50 (2)
BIGFOIL.COM POLAR EXPORT
e694
EPPLER 694 |  |  |  | Cl Max: | 1.3385 | at alpha= | 11 | deg
XFOIL ncrit=9 |  |  |  | L/D Max: | 46.5004 | at alpha= | 8 | deg
Re: | 250000 |  |  | Cd Min: | 0.26008 | at alpha= | -20 | deg
Mach: | 0.5 |  |  | Cl=0 at alpha= | -2.3604 | deg
|  |  |  | @ Cl=0.1, Cd= | 0.031755
|  |  |  | @ Cl=0.4, Cd= | 0.032797
|  |  |  | @ Cl=0.6, Cd= | 0.032625
alpha (deg) | Cl | Cd | Cm | Cl/Cd
-20 | -0.4316 | 0.26008 | -0.0525 | -1.6595
-19.5 | -0.4025 | 0.25238 | -0.0597 | -1.5948
-19 | -0.3898 | 0.24594 | -0.0616 | -1.5849
-18.5 | -0.3701 | 0.23892 | -0.0672 | -1.5491
-17.5 | -0.3135 | 0.22271 | -0.0798 | -1.4077
-17 | -0.3044 | 0.2168 | -0.0797 | -1.4041
-16.5 | -0.2794 | 0.20935 | -0.0852 | -1.3346
-16 | -0.2578 | 0.20303 | -0.0958 | -1.2698
-15.5 | -0.2407 | 0.19464 | -0.0952 | -1.2366
-15 | -0.21 | 0.18661 | -0.1003 | -1.1253
-14.5 | -0.1771 | 0.1785 | -0.1079 | -0.99216
-14 | -0.1705 | 0.17267 | -0.1083 | -0.98743
-13.5 | -0.159 | 0.16656 | -0.1181 | -0.95461
-13 | -0.1358 | 0.15792 | -0.117 | -0.85993
-12.5 | -0.1101 | 0.1508 | -0.1205 | -0.73011
-12 | -0.083 | 0.14298 | -0.127 | -0.5805
-11.5 | -0.1006 | 0.13906 | -0.1287 | -0.72343
-10.5 | -0.0662 | 0.12587 | -0.128 | -0.52594
-10 | -0.0538 | 0.1194 | -0.1316 | -0.45059
-9.5 | -0.086 | 0.11566 | -0.1315 | -0.74356
-9 | -0.0725 | 0.10818 | -0.131 | -0.67018
-8.5 | -0.0502 | 0.102 | -0.1326 | -0.49216
-8 | -0.0853 | 0.10037 | -0.1226 | -0.84986
-7.5 | -0.1025 | 0.09279 | -0.1299 | -1.1046
-7 | -0.1659 | 0.08952 | -0.1232 | -1.8532
-6.5 | -0.1564 | 0.08228 | -0.1215 | -1.9008
-6 | -0.2083 | 0.0796 | -0.1118 | -2.6168
-5 | -0.2776 | 0.06278 | -0.109 | -4.4218
-4.5 | -0.2556 | 0.05081 | -0.1152 | -5.0305
-4 | -0.2422 | 0.04541 | -0.1128 | -5.3336
-3.5 | -0.1581 | 0.03876 | -0.1193 | -4.0789
-3 | -0.1052 | 0.03607 | -0.1181 | -2.9166
-2.5 | -0.0261 | 0.03361 | -0.1202 | -0.77655
-2 | 0.0674 | 0.03204 | -0.1253 | 2.1036
-1.5 | 0.1292 | 0.0315 | -0.1271 | 4.1016
-1 | 0.2168 | 0.03029 | -0.1317 | 7.1575
-0.5 | 0.2503 | 0.03164 | -0.1252 | 7.9109
0 | 0.2876 | 0.03261 | -0.1188 | 8.8194
0.5 | 0.3363 | 0.03279 | -0.1138 | 10.2562
1.5 | 0.4303 | 0.0328 | -0.1052 | 13.1189
2.5 | 0.5376 | 0.03241 | -0.1009 | 16.5875
3 | 0.5907 | 0.03259 | -0.0997 | 18.1252
4 | 0.695 | 0.03298 | -0.097 | 21.0734
4.5 | 0.7881 | 0.0312 | -0.1005 | 25.2596
5 | 0.8228 | 0.03186 | -0.0964 | 25.8255
5.5 | 0.9075 | 0.03011 | -0.0982 | 30.1395
6 | 0.9741 | 0.02951 | -0.098 | 33.0091
6.5 | 1.0505 | 0.02852 | -0.0988 | 36.8338
7 | 1.1268 | 0.02762 | -0.0993 | 40.7965
7.5 | 1.2058 | 0.02683 | -0.1 | 44.9422
8 | 1.2676 | 0.02726 | -0.0986 | 46.5004
8.5 | 1.307 | 0.0293 | -0.095 | 44.6075
9 | 1.3279 | 0.03268 | -0.09 | 40.6334
9.5 | 1.3339 | 0.03734 | -0.0844 | 35.7231
10 | 1.3354 | 0.04279 | -0.0794 | 31.2082
10.5 | 1.3379 | 0.04865 | -0.0754 | 27.5005
11 | 1.3385 | 0.05519 | -0.0722 | 24.2526
11.5 | 1.3296 | 0.06305 | -0.0696 | 21.088
12 | 1.3144 | 0.07211 | -0.0678 | 18.2277
13 | 1.2965 | 0.0909 | -0.0677 | 14.2629
13.5 | 1.2923 | 0.10026 | -0.0688 | 12.8895
14 | 1.2914 | 0.10955 | -0.0704 | 11.7882
14.5 | 1.2847 | 0.12034 | -0.0742 | 10.6756
15 | 1.27 | 0.13302 | -0.0808 | 9.5474
15.5 | 1.2506 | 0.14724 | -0.0899 | 8.4936
16 | 1.2297 | 0.16287 | -0.1012 | 7.5502

## 25. Re 500k Mach 0.00 (1)
BIGFOIL.COM POLAR EXPORT
e694
EPPLER 694 |  |  |  | Cl Max: | 1.802 | at alpha= | 10 | deg
JavaFoil+Calcfoil stall+Eppler ext transition |  |  |  | L/D Max: | 152.94 | at alpha= | 6 | deg
Re: | 500000 |  |  | Cd Min: | 0.00814 | at alpha= | 0 | deg
Mach: | 0 |  |  | Cl=0 at alpha= | -7.9074 | deg
|  |  |  | @ Cl=0.1, Cd= | 0.012483
|  |  |  | @ Cl=0.4, Cd= | 0.010515
|  |  |  | @ Cl=0.6, Cd= | 0.0083502
alpha (deg) | Cl | Cd | Cm | Cl/Cd
-20 | -0.359 | 0.18107 | -0.066 | -1.984
-19.5 | -0.367 | 0.17365 | -0.066 | -2.116
-19 | -0.375 | 0.16797 | -0.064 | -2.231
-18.5 | -0.382 | 0.15938 | -0.065 | -2.394
-18 | -0.387 | 0.17364 | -0.064 | -2.23
-17.5 | -0.392 | 0.16171 | -0.063 | -2.423
-17 | -0.395 | 0.15746 | -0.063 | -2.509
-16.5 | -0.397 | 0.14781 | -0.062 | -2.684
-16 | -0.397 | 0.14066 | -0.064 | -2.82
-15.5 | -0.394 | 0.13198 | -0.063 | -2.988
-15 | -0.39 | 0.1202 | -0.063 | -3.242
-14.5 | -0.383 | 0.11212 | -0.064 | -3.412
-14 | -0.373 | 0.10678 | -0.064 | -3.489
-13.5 | -0.359 | 0.10021 | -0.064 | -3.587
-13 | -0.343 | 0.09582 | -0.063 | -3.582
-12.5 | -0.324 | 0.0883 | -0.064 | -3.667
-12 | -0.301 | 0.08305 | -0.066 | -3.624
-11.5 | -0.275 | 0.07815 | -0.066 | -3.517
-11 | -0.245 | 0.07433 | -0.066 | -3.3
-10.5 | -0.213 | 0.06998 | -0.068 | -3.04
-10 | -0.177 | 0.06573 | -0.069 | -2.694
-9.5 | -0.139 | 0.06126 | -0.072 | -2.265
-9 | -0.098 | 0.05812 | -0.072 | -1.683
-8.5 | -0.055 | 0.0548 | -0.074 | -0.999
-8 | -0.01 | 0.0513 | -0.085 | -0.191
-7.5 | 0.044 | 0.01286 | -0.187 | 3.436
-7 | 0.102 | 0.01247 | -0.188 | 8.159
-6.5 | 0.161 | 0.01203 | -0.19 | 13.355
-6 | 0.22 | 0.01165 | -0.192 | 18.919
-5.5 | 0.281 | 0.01134 | -0.193 | 24.772
-5 | 0.342 | 0.011 | -0.195 | 31.065
-4.5 | 0.403 | 0.01049 | -0.196 | 38.444
-4 | 0.466 | 0.00849 | -0.199 | 54.839
-3.5 | 0.528 | 0.00838 | -0.2 | 63.005
-3 | 0.588 | 0.00836 | -0.201 | 70.432
-2.5 | 0.649 | 0.00831 | -0.203 | 78.041
-2 | 0.703 | 0.00844 | -0.202 | 83.284
-1.5 | 0.758 | 0.00865 | -0.202 | 87.663
-1 | 0.818 | 0.00871 | -0.203 | 93.94
-0.5 | 0.878 | 0.00875 | -0.205 | 100.383
0 | 0.961 | 0.00814 | -0.206 | 117.971
0.5 | 1.021 | 0.00824 | -0.207 | 123.828
1 | 1.081 | 0.00838 | -0.208 | 129.045
1.5 | 1.134 | 0.00853 | -0.21 | 132.895
2 | 1.192 | 0.00868 | -0.211 | 137.37
2.5 | 1.25 | 0.00887 | -0.212 | 140.927
3 | 1.308 | 0.00904 | -0.213 | 144.705
3.5 | 1.365 | 0.00921 | -0.214 | 148.154
4 | 1.422 | 0.00946 | -0.215 | 150.418
4.5 | 1.479 | 0.00973 | -0.216 | 151.964
5 | 1.531 | 0.01003 | -0.218 | 152.664
5.5 | 1.579 | 0.01033 | -0.219 | 152.794
6 | 1.624 | 0.01062 | -0.22 | 152.94
6.5 | 1.669 | 0.01164 | -0.222 | 143.359
7 | 1.7 | 0.02424 | -0.223 | 70.138
7.5 | 1.732 | 0.02537 | -0.228 | 68.249
8 | 1.758 | 0.02648 | -0.229 | 66.37
8.5 | 1.778 | 0.02764 | -0.229 | 64.322
9 | 1.792 | 0.02917 | -0.23 | 61.436
9.5 | 1.8 | 0.03046 | -0.231 | 59.109
10 | 1.802 | 0.0318 | -0.231 | 56.668
10.5 | 1.798 | 0.03306 | -0.232 | 54.38
11 | 1.786 | 0.03467 | -0.232 | 51.531
11.5 | 1.769 | 0.03623 | -0.233 | 48.831
12 | 1.746 | 0.03746 | -0.233 | 46.611
12.5 | 1.718 | 0.03882 | -0.234 | 44.244
13 | 1.389 | 0.0945 | -0.083 | 14.695
13.5 | 1.359 | 0.10046 | -0.081 | 13.529
14 | 1.326 | 0.1071 | -0.08 | 12.384
14.5 | 1.291 | 0.11395 | -0.081 | 11.331
15 | 1.254 | 0.12003 | -0.08 | 10.445

## 26. Re 500k Mach 0.00 (2)
BIGFOIL.COM POLAR EXPORT
e694
EPPLER 694 |  |  |  | Cl Max: | 1.4723 | at alpha= | 19 | deg
XFOIL ncrit=9 |  |  |  | L/D Max: | 113.109 | at alpha= | 5.5 | deg
Re: | 500000 |  |  | Cd Min: | 0.20501 | at alpha= | -20 | deg
Mach: | 0 |  |  | Cl=0 at alpha= | -6.4352 | deg
|  |  |  | @ Cl=0.1, Cd= | 0.015052
|  |  |  | @ Cl=0.4, Cd= | 0.010015
|  |  |  | @ Cl=0.6, Cd= | 0.010475
alpha (deg) | Cl | Cd | Cm | Cl/Cd
-20 | -0.2388 | 0.20501 | -0.1013 | -1.1648
-19.5 | -0.2139 | 0.19871 | -0.1069 | -1.0764
-19 | -0.1897 | 0.1921 | -0.1127 | -0.98751
-18.5 | -0.1663 | 0.18523 | -0.1186 | -0.8978
-18 | -0.1577 | 0.17943 | -0.12 | -0.87889
-17.5 | -0.1487 | 0.17223 | -0.1254 | -0.86338
-17 | -0.1265 | 0.16527 | -0.1286 | -0.76541
-16.5 | -0.1044 | 0.15931 | -0.1326 | -0.65533
-16 | -0.0832 | 0.15299 | -0.1373 | -0.54383
-15.5 | -0.0631 | 0.14596 | -0.1424 | -0.43231
-15 | -0.0524 | 0.13727 | -0.1498 | -0.38173
-14 | -0.0362 | 0.12621 | -0.1501 | -0.28682
-13.5 | -0.0177 | 0.12067 | -0.1531 | -0.14668
-13 | 0.0002 | 0.11399 | -0.1576 | 0.0017545
-12.5 | 0.009 | 0.10352 | -0.1666 | 0.08694
-12 | 0.0295 | 0.09593 | -0.1718 | 0.30752
-11.5 | 0.056 | 0.09009 | -0.1772 | 0.6216
-11 | 0.0424 | 0.08546 | -0.174 | 0.49614
-9 | -0.0742 | 0.04464 | -0.1915 | -1.6622
-8.5 | -0.0556 | 0.04006 | -0.1937 | -1.3879
-8 | -0.064 | 0.03885 | -0.1859 | -1.6474
-7.5 | -0.0968 | 0.02238 | -0.1755 | -4.3253
-7 | -0.0348 | 0.01924 | -0.1781 | -1.8087
-6.5 | -0.0075 | 0.01765 | -0.1732 | -0.42493
-6 | 0.0504 | 0.01599 | -0.1747 | 3.152
-5.5 | 0.117 | 0.01473 | -0.178 | 7.943
-5 | 0.1484 | 0.01416 | -0.1738 | 10.4802
-4.5 | 0.2078 | 0.01308 | -0.1758 | 15.8869
-4 | 0.2768 | 0.01197 | -0.1798 | 23.1245
-3 | 0.3894 | 0.01008 | -0.1839 | 38.631
-2.5 | 0.453 | 0.00969 | -0.1862 | 46.7492
-2 | 0.5182 | 0.00979 | -0.1883 | 52.9316
-1.5 | 0.5601 | 0.01018 | -0.1855 | 55.0196
-1 | 0.6048 | 0.01051 | -0.1832 | 57.5452
-0.5 | 0.6634 | 0.01068 | -0.1837 | 62.1161
0 | 0.7215 | 0.01076 | -0.1845 | 67.0539
0.5 | 0.753 | 0.01095 | -0.1797 | 68.7671
1 | 0.8209 | 0.01083 | -0.1824 | 75.7987
1.5 | 0.8574 | 0.011 | -0.1787 | 77.9455
2 | 0.9269 | 0.01064 | -0.1816 | 87.1147
2.5 | 0.97 | 0.01068 | -0.1793 | 90.824
3 | 1.052 | 0.01059 | -0.1856 | 99.339
3.5 | 1.088 | 0.01072 | -0.1818 | 101.4925
4 | 1.1569 | 0.01082 | -0.1851 | 106.9224
4.5 | 1.214 | 0.01096 | -0.1861 | 110.7664
5 | 1.2463 | 0.01105 | -0.1814 | 112.7873
5.5 | 1.277 | 0.01129 | -0.1766 | 113.1089
6 | 1.3042 | 0.01155 | -0.1713 | 112.9177
6.5 | 1.3093 | 0.01212 | -0.1616 | 108.0281
7 | 1.3174 | 0.01307 | -0.1529 | 100.7957
7.5 | 1.3167 | 0.01501 | -0.1434 | 87.7215
8 | 1.3129 | 0.01737 | -0.1339 | 75.5843
8.5 | 1.3123 | 0.02012 | -0.1258 | 65.2237
9 | 1.3215 | 0.02279 | -0.1199 | 57.986
9.5 | 1.3303 | 0.02562 | -0.1143 | 51.9243
10 | 1.3448 | 0.02827 | -0.1098 | 47.5699
10.5 | 1.3574 | 0.03135 | -0.1055 | 43.2982
11 | 1.3674 | 0.03492 | -0.1014 | 39.1581
11.5 | 1.3688 | 0.03938 | -0.0967 | 34.7588
12 | 1.3862 | 0.04261 | -0.0937 | 32.5323
12.5 | 1.4023 | 0.04613 | -0.0909 | 30.3989
13 | 1.4199 | 0.0497 | -0.0887 | 28.5694
13.5 | 1.433 | 0.05365 | -0.0862 | 26.7102
14 | 1.4393 | 0.05863 | -0.0839 | 24.5489
14.5 | 1.4364 | 0.06486 | -0.0815 | 22.1462
15 | 1.4425 | 0.07012 | -0.0799 | 20.5719
16.5 | 1.4536 | 0.08837 | -0.078 | 16.449
17 | 1.4589 | 0.09492 | -0.0786 | 15.3698
17.5 | 1.464 | 0.10154 | -0.0796 | 14.418
18 | 1.468 | 0.10833 | -0.0809 | 13.5512
18.5 | 1.4706 | 0.1154 | -0.0827 | 12.7435
19 | 1.4723 | 0.12254 | -0.0851 | 12.0149
19.5 | 1.4711 | 0.12996 | -0.0875 | 11.3196
20 | 1.46 | 0.13939 | -0.0917 | 10.4742

## 27. Re 500k Mach 0.10 (1)
BIGFOIL.COM POLAR EXPORT
e694
EPPLER 694 |  |  |  | Cl Max: | 1.798 | at alpha= | 9.5 | deg
JavaFoil+Calcfoil stall+Eppler ext transition |  |  |  | L/D Max: | 152.371 | at alpha= | 6 | deg
Re: | 500000 |  |  | Cd Min: | 0.00817 | at alpha= | 0 | deg
Mach: | 0.1 |  |  | Cl=0 at alpha= | -7.9074 | deg
|  |  |  | @ Cl=0.1, Cd= | 0.012524
|  |  |  | @ Cl=0.4, Cd= | 0.010589
|  |  |  | @ Cl=0.6, Cd= | 0.0083841
alpha (deg) | Cl | Cd | Cm | Cl/Cd
-20 | -0.319 | 0.18305 | -0.068 | -1.745
-19.5 | -0.33 | 0.17553 | -0.069 | -1.878
-19 | -0.339 | 0.16839 | -0.068 | -2.015
-18.5 | -0.348 | 0.16516 | -0.067 | -2.109
-18 | -0.357 | 0.15473 | -0.068 | -2.305
-17.5 | -0.364 | 0.14682 | -0.066 | -2.477
-17 | -0.369 | 0.16648 | -0.064 | -2.219
-16.5 | -0.374 | 0.15432 | -0.064 | -2.422
-16 | -0.376 | 0.14319 | -0.063 | -2.627
-15.5 | -0.376 | 0.13144 | -0.065 | -2.864
-15 | -0.374 | 0.12262 | -0.064 | -3.053
-14.5 | -0.369 | 0.11471 | -0.064 | -3.221
-14 | -0.362 | 0.10903 | -0.065 | -3.318
-13.5 | -0.351 | 0.10203 | -0.065 | -3.438
-13 | -0.336 | 0.09524 | -0.065 | -3.533
-12.5 | -0.319 | 0.08893 | -0.065 | -3.583
-12 | -0.297 | 0.08367 | -0.065 | -3.552
-11.5 | -0.272 | 0.07875 | -0.067 | -3.457
-11 | -0.244 | 0.07489 | -0.067 | -3.254
-10.5 | -0.212 | 0.07032 | -0.068 | -3.012
-10 | -0.177 | 0.06601 | -0.069 | -2.677
-9.5 | -0.139 | 0.06144 | -0.071 | -2.256
-9 | -0.098 | 0.0584 | -0.072 | -1.676
-8.5 | -0.055 | 0.05493 | -0.074 | -0.999
-8 | -0.01 | 0.05177 | -0.075 | -0.19
-7.5 | 0.044 | 0.01293 | -0.188 | 3.426
-7 | 0.102 | 0.01251 | -0.189 | 8.162
-6.5 | 0.161 | 0.01211 | -0.191 | 13.323
-6 | 0.221 | 0.01172 | -0.193 | 18.894
-5.5 | 0.282 | 0.01138 | -0.194 | 24.808
-5 | 0.343 | 0.01104 | -0.196 | 31.12
-4.5 | 0.405 | 0.01055 | -0.197 | 38.405
-4 | 0.468 | 0.00852 | -0.199 | 54.916
-3.5 | 0.531 | 0.00842 | -0.201 | 63.041
-3 | 0.591 | 0.00839 | -0.202 | 70.47
-2.5 | 0.652 | 0.00835 | -0.204 | 78.042
-2 | 0.707 | 0.00845 | -0.203 | 83.617
-1.5 | 0.762 | 0.00872 | -0.203 | 87.417
-1 | 0.822 | 0.00875 | -0.204 | 93.973
-0.5 | 0.882 | 0.00879 | -0.205 | 100.28
0 | 0.966 | 0.00817 | -0.207 | 118.154
0.5 | 1.026 | 0.00829 | -0.208 | 123.741
1 | 1.086 | 0.00844 | -0.209 | 128.719
1.5 | 1.139 | 0.00858 | -0.211 | 132.829
2 | 1.198 | 0.00873 | -0.212 | 137.181
2.5 | 1.256 | 0.00891 | -0.213 | 141.011
3 | 1.314 | 0.0091 | -0.214 | 144.413
3.5 | 1.372 | 0.00928 | -0.215 | 147.746
4 | 1.429 | 0.00951 | -0.216 | 150.223
4.5 | 1.486 | 0.0098 | -0.217 | 151.658
5 | 1.538 | 0.0101 | -0.219 | 152.314
5.5 | 1.586 | 0.01041 | -0.22 | 152.338
6 | 1.631 | 0.01071 | -0.221 | 152.371
6.5 | 1.674 | 0.01812 | -0.223 | 92.337
7 | 1.706 | 0.02449 | -0.224 | 69.677
7.5 | 1.737 | 0.02547 | -0.226 | 68.196
8 | 1.761 | 0.02679 | -0.23 | 65.754
8.5 | 1.78 | 0.02798 | -0.23 | 63.633
9 | 1.793 | 0.02957 | -0.231 | 60.612
9.5 | 1.798 | 0.03085 | -0.232 | 58.287
10 | 1.797 | 0.03211 | -0.232 | 55.967
10.5 | 1.789 | 0.03344 | -0.233 | 53.49
11 | 1.774 | 0.03509 | -0.233 | 50.555
11.5 | 1.752 | 0.0367 | -0.234 | 47.744
12 | 1.725 | 0.03802 | -0.234 | 45.355
12.5 | 1.393 | 0.08943 | -0.082 | 15.574
13 | 1.362 | 0.09584 | -0.082 | 14.216
13.5 | 1.328 | 0.10204 | -0.08 | 13.014
14 | 1.29 | 0.10867 | -0.081 | 11.874
14.5 | 1.25 | 0.11698 | -0.08 | 10.685

## 28. Re 500k Mach 0.10 (2)
BIGFOIL.COM POLAR EXPORT
e694
EPPLER 694 |  |  |  | Cl Max: | 1.4405 | at alpha= | 15.5 | deg
XFOIL ncrit=9 |  |  |  | L/D Max: | 112.645 | at alpha= | 5.5 | deg
Re: | 500000 |  |  | Cd Min: | 0.20539 | at alpha= | -20 | deg
Mach: | 0.1 |  |  | Cl=0 at alpha= | -6.424 | deg
|  |  |  | @ Cl=0.1, Cd= | 0.015178
|  |  |  | @ Cl=0.4, Cd= | 0.010208
|  |  |  | @ Cl=0.6, Cd= | 0.010526
alpha (deg) | Cl | Cd | Cm | Cl/Cd
-20 | -0.2361 | 0.20539 | -0.1024 | -1.1495
-19.5 | -0.211 | 0.19903 | -0.1081 | -1.0601
-19 | -0.1866 | 0.19236 | -0.1141 | -0.97006
-18.5 | -0.1629 | 0.18544 | -0.12 | -0.87845
-18 | -0.1567 | 0.17987 | -0.1207 | -0.87118
-17.5 | -0.1462 | 0.1726 | -0.1264 | -0.84705
-17 | -0.123 | 0.16565 | -0.1297 | -0.74253
-16.5 | -0.1007 | 0.15961 | -0.1339 | -0.63091
-16 | -0.0792 | 0.15322 | -0.1386 | -0.5169
-15.5 | -0.059 | 0.14611 | -0.1438 | -0.40381
-15 | -0.0482 | 0.13745 | -0.1514 | -0.35067
-14.5 | -0.0508 | 0.13239 | -0.1502 | -0.38371
-14 | -0.0326 | 0.12681 | -0.1508 | -0.25708
-13.5 | -0.0134 | 0.1211 | -0.1541 | -0.11065
-13 | 0.0049 | 0.11431 | -0.1588 | 0.042866
-12.5 | 0.0141 | 0.10383 | -0.168 | 0.1358
-12 | 0.0361 | 0.09656 | -0.1729 | 0.37386
-11.5 | 0.0624 | 0.09056 | -0.1784 | 0.68905
-11 | 0.0466 | 0.0861 | -0.1746 | 0.54123
-10.5 | 0.0397 | 0.06946 | -0.1896 | 0.57155
-10 | 0.0489 | 0.06119 | -0.1964 | 0.79915
-9.5 | -0.0003 | 0.05104 | -0.1995 | -0.0058777
-9 | -0.0473 | 0.04598 | -0.1944 | -1.0287
-8.5 | -0.063 | 0.04211 | -0.1904 | -1.4961
-8 | -0.0585 | 0.03945 | -0.1875 | -1.4829
-7.5 | -0.0873 | 0.02543 | -0.1782 | -3.433
-7 | -0.0331 | 0.01953 | -0.1796 | -1.6948
-6.5 | -0.0091 | 0.01791 | -0.1739 | -0.5081
-6 | 0.0508 | 0.01613 | -0.1758 | 3.1494
-5.5 | 0.1185 | 0.01482 | -0.1792 | 7.996
-5 | 0.145 | 0.01429 | -0.1739 | 10.147
-4.5 | 0.2075 | 0.01315 | -0.1764 | 15.7795
-4 | 0.2781 | 0.01206 | -0.1806 | 23.0597
-3.5 | 0.3182 | 0.01142 | -0.1789 | 27.8634
-3 | 0.3868 | 0.0102 | -0.1839 | 37.9216
-1.5 | 0.5537 | 0.0103 | -0.1845 | 53.7573
-1 | 0.605 | 0.01055 | -0.1835 | 57.346
-0.5 | 0.6663 | 0.01071 | -0.1845 | 62.2129
0 | 0.7013 | 0.011 | -0.1804 | 63.7545
1 | 0.8253 | 0.01087 | -0.1833 | 75.9246
1.5 | 0.8567 | 0.01109 | -0.1785 | 77.2498
2 | 0.9324 | 0.01069 | -0.1826 | 87.2217
2.5 | 0.9724 | 0.01075 | -0.1796 | 90.4558
3 | 1.0581 | 0.01067 | -0.1865 | 99.1659
3.5 | 1.0922 | 0.01079 | -0.1822 | 101.2234
4 | 1.1525 | 0.01093 | -0.1837 | 105.4437
4.5 | 1.2235 | 0.01104 | -0.1875 | 110.8243
5 | 1.2535 | 0.01113 | -0.1822 | 112.6235
5.5 | 1.2819 | 0.01138 | -0.1768 | 112.645
6 | 1.3077 | 0.01166 | -0.1711 | 112.1527
6.5 | 1.3111 | 0.01227 | -0.1611 | 106.8541
7 | 1.3185 | 0.01329 | -0.1522 | 99.2099
7.5 | 1.3176 | 0.0153 | -0.1427 | 86.1176
8 | 1.3137 | 0.01771 | -0.1332 | 74.1784
8.5 | 1.313 | 0.02052 | -0.1251 | 63.9864
9 | 1.3221 | 0.02326 | -0.1192 | 56.8401
9.5 | 1.3307 | 0.02617 | -0.1135 | 50.8483
10 | 1.3459 | 0.02884 | -0.1091 | 46.6678
10.5 | 1.3573 | 0.03207 | -0.1047 | 42.323
11 | 1.3667 | 0.03575 | -0.1006 | 38.2294
11.5 | 1.3691 | 0.04025 | -0.096 | 34.0149
12 | 1.3866 | 0.04353 | -0.093 | 31.8539
12.5 | 1.4023 | 0.04717 | -0.0902 | 29.7286
13.5 | 1.431 | 0.0551 | -0.0854 | 25.971
14 | 1.436 | 0.06032 | -0.0831 | 23.8064
15 | 1.4381 | 0.07231 | -0.0794 | 19.888
15.5 | 1.4405 | 0.07818 | -0.078 | 18.4254

## 29. Re 500k Mach 0.25 (1)
BIGFOIL.COM POLAR EXPORT
e694
EPPLER 694 |  |  |  | Cl Max: | 1.785 | at alpha= | 8.5 | deg
JavaFoil+Calcfoil stall+Eppler ext transition |  |  |  | L/D Max: | 149.869 | at alpha= | 5 | deg
Re: | 500000 |  |  | Cd Min: | 0.00839 | at alpha= | 0 | deg
Mach: | 0.25 |  |  | Cl=0 at alpha= | -7.8958 | deg
|  |  |  | @ Cl=0.1, Cd= | 0.015007
|  |  |  | @ Cl=0.4, Cd= | 0.010993
|  |  |  | @ Cl=0.6, Cd= | 0.0086044
alpha (deg) | Cl | Cd | Cm | Cl/Cd
-18 | -0.06 | 0.16084 | -0.077 | -0.372
-17.5 | -0.057 | 0.14899 | -0.078 | -0.382
-17 | -0.082 | 0.14352 | -0.078 | -0.569
-16.5 | -0.145 | 0.1395 | -0.077 | -1.038
-16 | -0.181 | 0.13207 | -0.077 | -1.372
-15.5 | -0.21 | 0.12385 | -0.076 | -1.697
-15 | -0.234 | 0.11944 | -0.074 | -1.957
-14.5 | -0.252 | 0.11191 | -0.071 | -2.254
-14 | -0.266 | 0.13105 | -0.069 | -2.028
-13.5 | -0.274 | 0.11843 | -0.07 | -2.313
-13 | -0.277 | 0.10665 | -0.068 | -2.593
-12.5 | -0.273 | 0.10072 | -0.067 | -2.714
-12 | -0.264 | 0.09079 | -0.068 | -2.912
-11.5 | -0.249 | 0.08538 | -0.067 | -2.922
-11 | -0.229 | 0.07918 | -0.067 | -2.89
-10.5 | -0.203 | 0.07332 | -0.067 | -2.768
-10 | -0.172 | 0.06757 | -0.07 | -2.547
-9.5 | -0.137 | 0.06302 | -0.071 | -2.171
-9 | -0.098 | 0.05969 | -0.072 | -1.636
-8.5 | -0.055 | 0.05594 | -0.074 | -0.986
-8 | -0.01 | 0.05257 | -0.076 | -0.189
-7.5 | 0.038 | 0.0486 | -0.093 | 0.773
-7 | 0.104 | 0.01284 | -0.194 | 8.104
-6.5 | 0.165 | 0.01245 | -0.196 | 13.233
-6 | 0.227 | 0.01203 | -0.198 | 18.827
-5.5 | 0.289 | 0.01167 | -0.199 | 24.778
-5 | 0.352 | 0.01129 | -0.201 | 31.173
-4.5 | 0.415 | 0.0109 | -0.202 | 38.112
-4 | 0.48 | 0.00879 | -0.205 | 54.624
-3.5 | 0.544 | 0.00864 | -0.206 | 63.033
-3 | 0.607 | 0.0086 | -0.207 | 70.553
-2.5 | 0.669 | 0.00858 | -0.209 | 77.967
-2 | 0.727 | 0.0086 | -0.209 | 84.632
-1.5 | 0.782 | 0.00893 | -0.208 | 87.577
-1 | 0.843 | 0.00899 | -0.209 | 93.813
-0.5 | 0.905 | 0.00907 | -0.211 | 99.796
0 | 0.992 | 0.00839 | -0.212 | 118.262
0.5 | 1.054 | 0.00853 | -0.213 | 123.479
1 | 1.115 | 0.00867 | -0.215 | 128.583
1.5 | 1.169 | 0.00883 | -0.216 | 132.448
2 | 1.23 | 0.009 | -0.217 | 136.587
2.5 | 1.289 | 0.0092 | -0.218 | 140.111
3 | 1.348 | 0.0094 | -0.219 | 143.449
3.5 | 1.408 | 0.00961 | -0.22 | 146.521
4 | 1.466 | 0.00987 | -0.221 | 148.578
4.5 | 1.524 | 0.01018 | -0.222 | 149.67
5 | 1.576 | 0.01052 | -0.224 | 149.869
5.5 | 1.624 | 0.01087 | -0.225 | 149.428
6 | 1.667 | 0.01121 | -0.226 | 148.749
6.5 | 1.708 | 0.01959 | -0.228 | 87.159
7 | 1.736 | 0.02595 | -0.229 | 66.887
7.5 | 1.761 | 0.02713 | -0.23 | 64.887
8 | 1.777 | 0.02839 | -0.232 | 62.603
8.5 | 1.785 | 0.02993 | -0.236 | 59.624
9 | 1.782 | 0.03185 | -0.237 | 55.966
9.5 | 1.77 | 0.03351 | -0.238 | 52.82
10 | 1.746 | 0.03509 | -0.238 | 49.764
10.5 | 1.711 | 0.03648 | -0.239 | 46.907
11 | 1.369 | 0.07593 | -0.084 | 18.031
11.5 | 1.323 | 0.08327 | -0.081 | 15.886
12 | 1.268 | 0.0884 | -0.081 | 14.341
12.5 | 1.204 | 0.0962 | -0.08 | 12.516
13 | 1.132 | 0.10751 | -0.079 | 10.534
13.5 | 1.054 | 0.11654 | -0.079 | 9.045

## 30. Re 500k Mach 0.25 (2)
BIGFOIL.COM POLAR EXPORT
e694
EPPLER 694 |  |  |  | Cl Max: | 1.4198 | at alpha= | 14 | deg
XFOIL ncrit=9 |  |  |  | L/D Max: | 105.616 | at alpha= | 5 | deg
Re: | 500000 |  |  | Cd Min: | 0.20746 | at alpha= | -20 | deg
Mach: | 0.25 |  |  | Cl=0 at alpha= | -6.4305 | deg
|  |  |  | @ Cl=0.1, Cd= | 0.071167
|  |  |  | @ Cl=0.4, Cd= | 0.010573
|  |  |  | @ Cl=0.6, Cd= | 0.010891
alpha (deg) | Cl | Cd | Cm | Cl/Cd
-20 | -0.2216 | 0.20746 | -0.1091 | -1.0682
-19.5 | -0.1951 | 0.20079 | -0.1153 | -0.97166
-19 | -0.1803 | 0.19517 | -0.118 | -0.92381
-18.5 | -0.1649 | 0.18919 | -0.1209 | -0.87161
-18 | -0.1462 | 0.18167 | -0.1266 | -0.80476
-17.5 | -0.1314 | 0.17446 | -0.1329 | -0.75318
-17 | -0.1036 | 0.16755 | -0.1362 | -0.61832
-16.5 | -0.0802 | 0.16111 | -0.1411 | -0.4978
-16 | -0.0575 | 0.15433 | -0.1464 | -0.37258
-15.5 | -0.0395 | 0.14641 | -0.153 | -0.26979
-15 | -0.0525 | 0.14233 | -0.15 | -0.36886
-14.5 | -0.0367 | 0.13495 | -0.1536 | -0.27195
-14 | -0.0103 | 0.12933 | -0.1562 | -0.079641
-13.5 | 0.0109 | 0.12294 | -0.1607 | 0.088661
-13 | 0.0305 | 0.11552 | -0.1664 | 0.26402
-12.5 | 0.0423 | 0.10534 | -0.1761 | 0.40156
-12 | 0.0378 | 0.10206 | -0.1704 | 0.37037
-11.5 | 0.0564 | 0.09669 | -0.1732 | 0.58331
-11 | 0.0667 | 0.08633 | -0.183 | 0.77262
-10.5 | 0.0754 | 0.07614 | -0.1907 | 0.99028
-10 | 0.1035 | 0.07046 | -0.1963 | 1.4689
-9.5 | 0.0864 | 0.06674 | -0.1916 | 1.2946
-9 | 0.059 | 0.0508 | -0.2069 | 1.1614
-7.5 | -0.0694 | 0.02867 | -0.1867 | -2.4206
-7 | -0.0673 | 0.02287 | -0.1785 | -2.9427
-6.5 | -0.0093 | 0.01938 | -0.1798 | -0.47988
-6 | 0.0576 | 0.01696 | -0.1827 | 3.3962
-5.5 | 0.0738 | 0.01611 | -0.1749 | 4.581
-5 | 0.1401 | 0.01487 | -0.1774 | 9.4217
-4.5 | 0.2122 | 0.01349 | -0.1815 | 15.7302
-4 | 0.2267 | 0.01334 | -0.1732 | 16.994
-3.5 | 0.2997 | 0.01216 | -0.1778 | 24.6464
-3 | 0.3833 | 0.01075 | -0.1856 | 35.6558
-2.5 | 0.4653 | 0.00988 | -0.1919 | 47.0951
-2 | 0.4822 | 0.01045 | -0.1836 | 46.1435
-1.5 | 0.5477 | 0.01058 | -0.1853 | 51.7675
0 | 0.6942 | 0.01145 | -0.1798 | 60.6288
0.5 | 0.7694 | 0.01125 | -0.1834 | 68.3911
1 | 0.7929 | 0.01175 | -0.1767 | 67.4809
1.5 | 0.8675 | 0.01143 | -0.1802 | 75.8968
2 | 0.9119 | 0.01153 | -0.1776 | 79.0893
2.5 | 0.9968 | 0.01108 | -0.1834 | 89.9639
3 | 1.0424 | 0.01136 | -0.1815 | 91.7606
3.5 | 1.1287 | 0.01119 | -0.1876 | 100.8668
4 | 1.162 | 0.01147 | -0.1829 | 101.3078
4.5 | 1.2142 | 0.01172 | -0.1822 | 103.6007
5 | 1.2526 | 0.01186 | -0.1782 | 105.6155
5.5 | 1.281 | 0.01217 | -0.1725 | 105.2588
6 | 1.3016 | 0.0126 | -0.1654 | 103.3016
6.5 | 1.3115 | 0.0134 | -0.1565 | 97.8731
7 | 1.3257 | 0.0146 | -0.1488 | 90.8014
7.5 | 1.3253 | 0.01689 | -0.1393 | 78.4665
8 | 1.3198 | 0.01964 | -0.1296 | 67.1996
8.5 | 1.3183 | 0.02279 | -0.1214 | 57.8455
9 | 1.3264 | 0.02587 | -0.1153 | 51.2717
9.5 | 1.3359 | 0.02919 | -0.11 | 45.7657
10 | 1.3499 | 0.03224 | -0.1054 | 41.8703
10.5 | 1.3599 | 0.03593 | -0.1009 | 37.8486
11 | 1.363 | 0.04048 | -0.0963 | 33.6709
11.5 | 1.3707 | 0.04504 | -0.0924 | 30.4329
12 | 1.3884 | 0.04881 | -0.0896 | 28.445
12.5 | 1.4003 | 0.05323 | -0.0866 | 26.3066
13 | 1.4111 | 0.05802 | -0.0841 | 24.3209
13.5 | 1.4186 | 0.06353 | -0.082 | 22.3296
14 | 1.4198 | 0.06985 | -0.0802 | 20.3264
14.5 | 1.4122 | 0.07755 | -0.0787 | 18.2102
15 | 1.4144 | 0.08445 | -0.0781 | 16.7484
16 | 1.4184 | 0.09866 | -0.0781 | 14.3766
16.5 | 1.4175 | 0.10619 | -0.0788 | 13.3487
17.5 | 1.4041 | 0.12326 | -0.0827 | 11.3914
18 | 1.3923 | 0.134 | -0.0876 | 10.3903
18.5 | 1.3753 | 0.14615 | -0.0943 | 9.4102
19 | 1.3552 | 0.1596 | -0.1029 | 8.4912

## 31. Re 500k Mach 0.50 (1)
BIGFOIL.COM POLAR EXPORT
e694
EPPLER 694 |  |  |  | Cl Max: | 1.799 | at alpha= | 6 | deg
JavaFoil+Calcfoil stall+Eppler ext transition |  |  |  | L/D Max: | 137.923 | at alpha= | 4 | deg
Re: | 500000 |  |  | Cd Min: | 0.00943 | at alpha= | 0 | deg
Mach: | 0.5 |  |  | Cl=0 at alpha= | -7.9286 | deg
|  |  |  | @ Cl=0.1, Cd= | 0.04972
|  |  |  | @ Cl=0.4, Cd= | 0.01246
|  |  |  | @ Cl=0.6, Cd= | 0.0097992
alpha (deg) | Cl | Cd | Cm | Cl/Cd
-20 | -0.673 | 0.22243 | -0.098 | -3.028
-19.5 | -0.646 | 0.21734 | -0.099 | -2.973
-19 | -0.619 | 0.20882 | -0.1 | -2.963
-18.5 | -0.591 | 0.20299 | -0.101 | -2.913
-18 | -0.562 | 0.19165 | -0.097 | -2.935
-17.5 | -0.534 | 0.18688 | -0.094 | -2.858
-17 | -0.507 | 0.17832 | -0.094 | -2.841
-16.5 | -0.479 | 0.17531 | -0.094 | -2.732
-16 | -0.451 | 0.16892 | -0.094 | -2.672
-15.5 | -0.424 | 0.1663 | -0.095 | -2.548
-15 | -0.396 | 0.15846 | -0.096 | -2.5
-14.5 | -0.368 | 0.15431 | -0.097 | -2.387
-14 | -0.34 | 0.14452 | -0.094 | -2.355
-13.5 | -0.312 | 0.13692 | -0.088 | -2.279
-13 | -0.284 | 0.13481 | -0.086 | -2.108
-12.5 | -0.256 | 0.13279 | -0.087 | -1.931
-12 | -0.229 | 0.12928 | -0.087 | -1.769
-11.5 | -0.201 | 0.12587 | -0.088 | -1.596
-11 | -0.173 | 0.11426 | -0.089 | -1.515
-10.5 | -0.145 | 0.09781 | -0.083 | -1.484
-10 | -0.117 | 0.09354 | -0.082 | -1.254
-9.5 | -0.089 | 0.09131 | -0.082 | -0.98
-9 | -0.062 | 0.08682 | -0.083 | -0.71
-8.5 | -0.034 | 0.08485 | -0.083 | -0.398
-8 | -0.006 | 0.08059 | -0.084 | -0.074
-7.5 | 0.036 | 0.05516 | -0.077 | 0.653
-7 | 0.09 | 0.05038 | -0.081 | 1.781
-6.5 | 0.147 | 0.04662 | -0.085 | 3.148
-6 | 0.246 | 0.01338 | -0.219 | 18.398
-5.5 | 0.318 | 0.01295 | -0.221 | 24.523
-5 | 0.389 | 0.01253 | -0.223 | 31.051
-4.5 | 0.46 | 0.01208 | -0.224 | 38.111
-4 | 0.532 | 0.01142 | -0.226 | 46.572
-3.5 | 0.605 | 0.00968 | -0.228 | 62.533
-3 | 0.674 | 0.00961 | -0.23 | 70.146
-2.5 | 0.743 | 0.0096 | -0.231 | 77.433
-2 | 0.812 | 0.00963 | -0.233 | 84.335
-1.5 | 0.878 | 0.00968 | -0.233 | 90.736
-1 | 0.938 | 0.01011 | -0.232 | 92.782
-0.5 | 1.007 | 0.01024 | -0.233 | 98.283
0 | 1.105 | 0.00943 | -0.235 | 117.179
0.5 | 1.174 | 0.0096 | -0.236 | 122.29
1 | 1.242 | 0.00983 | -0.238 | 126.359
1.5 | 1.298 | 0.01005 | -0.239 | 129.225
2 | 1.364 | 0.0103 | -0.24 | 132.459
2.5 | 1.429 | 0.01064 | -0.241 | 134.226
3 | 1.495 | 0.01099 | -0.242 | 135.986
3.5 | 1.56 | 0.01137 | -0.243 | 137.143
4 | 1.622 | 0.01176 | -0.244 | 137.923
4.5 | 1.683 | 0.01221 | -0.245 | 137.845
5 | 1.735 | 0.01271 | -0.246 | 136.498
5.5 | 1.778 | 0.02282 | -0.248 | 77.937
6 | 1.799 | 0.03097 | -0.249 | 58.09
6.5 | 1.799 | 0.03276 | -0.25 | 54.915
7 | 1.755 | 0.03543 | -0.251 | 49.537
7.5 | 1.319 | 0.05477 | -0.083 | 24.077
8 | 0.872 | 0.07886 | -0.086 | 11.059
8.5 | 0.899 | 0.0831 | -0.087 | 10.815
9 | 0.925 | 0.08487 | -0.087 | 10.901
9.5 | 0.952 | 0.10153 | -0.1 | 9.38
10 | 0.979 | 0.10617 | -0.102 | 9.219
10.5 | 1.006 | 0.11779 | -0.108 | 8.537
11 | 1.033 | 0.12725 | -0.12 | 8.122

## 32. Re 500k Mach 0.50 (2)
BIGFOIL.COM POLAR EXPORT
e694
EPPLER 694 |  |  |  | Cl Max: | 1.3876 | at alpha= | 11.5 | deg
XFOIL ncrit=9 |  |  |  | L/D Max: | 77.7707 | at alpha= | 4.5 | deg
Re: | 500000 |  |  | Cd Min: | 0.22189 | at alpha= | -20 | deg
Mach: | 0.5 |  |  | Cl=0 at alpha= | -4.4455 | deg
|  |  |  | @ Cl=0.1, Cd= | 0.11445
|  |  |  | @ Cl=0.4, Cd= | 0.014868
|  |  |  | @ Cl=0.6, Cd= | 0.015413
alpha (deg) | Cl | Cd | Cm | Cl/Cd
-20 | -0.1952 | 0.22189 | -0.1294 | -0.87972
-19.5 | -0.1666 | 0.21423 | -0.136 | -0.77767
-19 | -0.1375 | 0.2062 | -0.1429 | -0.66683
-18.5 | -0.1392 | 0.20181 | -0.1404 | -0.68976
-17.5 | -0.0966 | 0.18741 | -0.1486 | -0.51545
-17 | -0.0707 | 0.18055 | -0.1534 | -0.39158
-16.5 | -0.0447 | 0.17326 | -0.159 | -0.25799
-16 | -0.0205 | 0.16512 | -0.1663 | -0.12415
-15.5 | -0.0379 | 0.16251 | -0.1602 | -0.23322
-15 | -0.0128 | 0.15523 | -0.1623 | -0.082458
-14.5 | 0.0118 | 0.14848 | -0.1666 | 0.079472
-14 | 0.0374 | 0.14133 | -0.1719 | 0.26463
-13.5 | 0.0632 | 0.13326 | -0.1789 | 0.47426
-13 | 0.0504 | 0.12845 | -0.1774 | 0.39237
-12.5 | 0.0702 | 0.12176 | -0.1783 | 0.57654
-12 | 0.0982 | 0.11523 | -0.1826 | 0.85221
-11.5 | 0.1174 | 0.10691 | -0.1911 | 1.0981
-11 | 0.1416 | 0.09812 | -0.1985 | 1.4431
-10.5 | 0.1372 | 0.09457 | -0.1929 | 1.4508
-10 | 0.1625 | 0.08809 | -0.1977 | 1.8447
-9.5 | 0.1751 | 0.07776 | -0.2085 | 2.2518
-9 | 0.2068 | 0.07082 | -0.215 | 2.9201
-8.5 | 0.1936 | 0.06641 | -0.2103 | 2.9152
-8 | 0.1939 | 0.05199 | -0.2239 | 3.7296
-7.5 | 0.1405 | 0.04052 | -0.2256 | 3.4674
-7 | 0.0902 | 0.03659 | -0.2155 | 2.4652
-6.5 | 0.0322 | 0.03477 | -0.199 | 0.92609
-6 | -0.021 | 0.03268 | -0.182 | -0.64259
-5.5 | -0.0578 | 0.03021 | -0.1677 | -1.9133
-5 | -0.0673 | 0.02711 | -0.1581 | -2.4825
-4.5 | -0.0081 | 0.02234 | -0.1589 | -0.36258
-4 | 0.0662 | 0.01961 | -0.1603 | 3.3758
-3.5 | 0.0991 | 0.01946 | -0.1551 | 5.0925
-3 | 0.1766 | 0.01814 | -0.1578 | 9.7354
-2.5 | 0.2614 | 0.01704 | -0.1618 | 15.3404
-2 | 0.3608 | 0.01534 | -0.1707 | 23.5202
-1.5 | 0.4589 | 0.01416 | -0.1784 | 32.4082
-1 | 0.4875 | 0.01569 | -0.1719 | 31.0707
-0.5 | 0.5626 | 0.01555 | -0.1731 | 36.1801
0 | 0.6389 | 0.01527 | -0.1742 | 41.8402
0.5 | 0.725 | 0.01485 | -0.1779 | 48.8215
1.5 | 0.8418 | 0.01522 | -0.1751 | 55.3088
2.5 | 0.9835 | 0.01492 | -0.1768 | 65.9182
3 | 1.028 | 0.01548 | -0.1731 | 66.4083
4 | 1.1731 | 0.0151 | -0.175 | 77.6887
4.5 | 1.214 | 0.01561 | -0.1703 | 77.7707
5 | 1.2076 | 0.0172 | -0.1574 | 70.2093
5.5 | 1.2419 | 0.01799 | -0.1516 | 69.0328
6.5 | 1.3268 | 0.01967 | -0.1426 | 67.453
7 | 1.345 | 0.02191 | -0.135 | 61.3875
7.5 | 1.3553 | 0.02495 | -0.127 | 54.3206
8 | 1.3576 | 0.02894 | -0.119 | 46.9109
8.5 | 1.3569 | 0.03334 | -0.1114 | 40.6989
9 | 1.3617 | 0.03787 | -0.1052 | 35.9572
9.5 | 1.3724 | 0.04238 | -0.1001 | 32.3832
10 | 1.382 | 0.04733 | -0.0955 | 29.1992
10.5 | 1.3856 | 0.05316 | -0.0913 | 26.0647
11 | 1.381 | 0.06021 | -0.0874 | 22.9364
11.5 | 1.3876 | 0.06681 | -0.0846 | 20.7693
12 | 1.3876 | 0.0744 | -0.0824 | 18.6505
12.5 | 1.3842 | 0.08291 | -0.0813 | 16.6952
13 | 1.3775 | 0.09218 | -0.0812 | 14.9436
13.5 | 1.371 | 0.10183 | -0.0819 | 13.4636
14 | 1.3637 | 0.11195 | -0.0838 | 12.1813
14.5 | 1.3523 | 0.12313 | -0.0874 | 10.9827
15 | 1.3361 | 0.13567 | -0.0932 | 9.8482
15.5 | 1.3168 | 0.14934 | -0.1012 | 8.8175
16 | 1.2965 | 0.16374 | -0.1107 | 7.918
16.5 | 1.2761 | 0.17911 | -0.1217 | 7.1247

## 33. Re 750k Mach 0.00 (1)
BIGFOIL.COM POLAR EXPORT
e694
EPPLER 694 |  |  |  | Cl Max: | 1.805 | at alpha= | 10 | deg
JavaFoil+Calcfoil stall+Eppler ext transition |  |  |  | L/D Max: | 181.186 | at alpha= | 4 | deg
Re: | 750000 |  |  | Cd Min: | 0.00702 | at alpha= | 0 | deg
Mach: | 0 |  |  | Cl=0 at alpha= | -7.8929 | deg
|  |  |  | @ Cl=0.1, Cd= | 0.011344
|  |  |  | @ Cl=0.4, Cd= | 0.0094223
|  |  |  | @ Cl=0.6, Cd= | 0.0071934
alpha (deg) | Cl | Cd | Cm | Cl/Cd
-20 | -0.36 | 0.17471 | -0.071 | -2.06
-19.5 | -0.368 | 0.16714 | -0.072 | -2.201
-19 | -0.375 | 0.16361 | -0.071 | -2.294
-18.5 | -0.382 | 0.15271 | -0.072 | -2.503
-18 | -0.388 | 0.14644 | -0.072 | -2.649
-17.5 | -0.392 | 0.13888 | -0.071 | -2.826
-17 | -0.395 | 0.13462 | -0.068 | -2.938
-16.5 | -0.397 | 0.14046 | -0.065 | -2.826
-16 | -0.397 | 0.13272 | -0.066 | -2.99
-15.5 | -0.394 | 0.12617 | -0.066 | -3.127
-15 | -0.39 | 0.11466 | -0.065 | -3.4
-14.5 | -0.383 | 0.10873 | -0.067 | -3.52
-14 | -0.373 | 0.10065 | -0.066 | -3.702
-13.5 | -0.36 | 0.09498 | -0.066 | -3.786
-13 | -0.343 | 0.09085 | -0.065 | -3.779
-12.5 | -0.324 | 0.08397 | -0.066 | -3.857
-12 | -0.301 | 0.0789 | -0.068 | -3.816
-11.5 | -0.275 | 0.07574 | -0.068 | -3.63
-11 | -0.245 | 0.07208 | -0.069 | -3.404
-10.5 | -0.213 | 0.06785 | -0.071 | -3.136
-10 | -0.177 | 0.06382 | -0.072 | -2.776
-9.5 | -0.139 | 0.05941 | -0.083 | -2.34
-9 | -0.098 | 0.05619 | -0.086 | -1.746
-8.5 | -0.065 | 0.01405 | -0.181 | -4.623
-8 | -0.012 | 0.01229 | -0.186 | -0.96
-7.5 | 0.044 | 0.01173 | -0.187 | 3.773
-7 | 0.102 | 0.01133 | -0.189 | 8.998
-6.5 | 0.161 | 0.01092 | -0.191 | 14.729
-6 | 0.221 | 0.01055 | -0.192 | 20.925
-5.5 | 0.281 | 0.01023 | -0.194 | 27.498
-5 | 0.342 | 0.00989 | -0.195 | 34.632
-4.5 | 0.404 | 0.00939 | -0.197 | 43.042
-4 | 0.468 | 0.00738 | -0.2 | 63.349
-3.5 | 0.531 | 0.00722 | -0.201 | 73.472
-3 | 0.592 | 0.0072 | -0.203 | 82.234
-2.5 | 0.653 | 0.00715 | -0.204 | 91.316
-2 | 0.713 | 0.00709 | -0.205 | 100.616
-1.5 | 0.767 | 0.0072 | -0.205 | 106.523
-1 | 0.826 | 0.00729 | -0.206 | 113.226
-0.5 | 0.886 | 0.00733 | -0.207 | 120.909
0 | 0.962 | 0.00702 | -0.209 | 137.181
0.5 | 1.023 | 0.00712 | -0.21 | 143.677
1 | 1.083 | 0.00722 | -0.211 | 150.031
1.5 | 1.136 | 0.00731 | -0.212 | 155.492
2 | 1.195 | 0.00742 | -0.214 | 161.006
2.5 | 1.254 | 0.00759 | -0.215 | 165.096
3 | 1.312 | 0.00744 | -0.216 | 176.341
3.5 | 1.37 | 0.00766 | -0.218 | 178.869
4 | 1.428 | 0.00788 | -0.219 | 181.186
4.5 | 1.484 | 0.00848 | -0.224 | 174.961
5 | 1.537 | 0.0087 | -0.225 | 176.55
5.5 | 1.585 | 0.00895 | -0.225 | 176.968
6 | 1.631 | 0.01035 | -0.227 | 157.55
6.5 | 1.672 | 0.01221 | -0.227 | 136.863
7 | 1.703 | 0.02276 | -0.228 | 74.805
7.5 | 1.735 | 0.02361 | -0.228 | 73.48
8 | 1.761 | 0.02463 | -0.229 | 71.484
8.5 | 1.781 | 0.02571 | -0.23 | 69.278
9 | 1.795 | 0.02705 | -0.23 | 66.347
9.5 | 1.803 | 0.02827 | -0.231 | 63.777
10 | 1.805 | 0.02952 | -0.232 | 61.132
10.5 | 1.8 | 0.03069 | -0.232 | 58.659
11 | 1.789 | 0.03218 | -0.233 | 55.597
11.5 | 1.772 | 0.03364 | -0.233 | 52.668
12 | 1.749 | 0.035 | -0.234 | 49.954
12.5 | 1.72 | 0.03655 | -0.234 | 47.056
13 | 1.687 | 0.03812 | -0.235 | 44.253
13.5 | 1.649 | 0.03985 | -0.235 | 41.376
14 | 1.339 | 0.10325 | -0.129 | 12.967
14.5 | 1.296 | 0.11146 | -0.111 | 11.629
15 | 1.254 | 0.11522 | -0.084 | 10.883

## 34. Re 750k Mach 0.00 (2)
BIGFOIL.COM POLAR EXPORT
e694
EPPLER 694 |  |  |  | Cl Max: | 1.508 | at alpha= | 17 | deg
XFOIL ncrit=9 |  |  |  | L/D Max: | 137.866 | at alpha= | 5 | deg
Re: | 750000 |  |  | Cd Min: | 0.13755 | at alpha= | 20 | deg
Mach: | 0 |  |  | Cl=0 at alpha= | -7.2868 | deg
|  |  |  | @ Cl=0.1, Cd= | 0.012676
|  |  |  | @ Cl=0.4, Cd= | 0.0082254
|  |  |  | @ Cl=0.6, Cd= | 0.0069573
alpha (deg) | Cl | Cd | Cm | Cl/Cd
-10 | 0.0303 | 0.04228 | -0.2193 | 0.71665
-9.5 | -0.0162 | 0.03709 | -0.2137 | -0.43678
-9 | -0.0557 | 0.0353 | -0.2035 | -1.5779
-8.5 | -0.0593 | 0.02834 | -0.2004 | -2.0924
-8 | -0.067 | 0.0196 | -0.1911 | -3.4184
-7.5 | -0.0197 | 0.01698 | -0.1909 | -1.1602
-7 | 0.0265 | 0.01451 | -0.1904 | 1.8263
-6.5 | 0.064 | 0.01337 | -0.1878 | 4.7868
-6 | 0.12 | 0.01229 | -0.189 | 9.764
-5.5 | 0.1654 | 0.01155 | -0.1878 | 14.3203
-5 | 0.2181 | 0.0107 | -0.1881 | 20.3832
-4 | 0.3245 | 0.00934 | -0.1889 | 34.743
-3 | 0.4471 | 0.00753 | -0.1946 | 59.3758
-2.5 | 0.5082 | 0.00694 | -0.197 | 73.2277
-2 | 0.568 | 0.00688 | -0.1982 | 82.5581
-1.5 | 0.6218 | 0.00701 | -0.1981 | 88.7019
-1 | 0.6741 | 0.00717 | -0.1976 | 94.0167
-0.5 | 0.7335 | 0.00735 | -0.1986 | 99.7959
0 | 0.7818 | 0.00749 | -0.1974 | 104.3792
0.5 | 0.8391 | 0.0076 | -0.1981 | 110.4079
1 | 0.8906 | 0.00775 | -0.1976 | 114.9161
1.5 | 0.9466 | 0.00794 | -0.1978 | 119.2191
2 | 0.9974 | 0.00814 | -0.1973 | 122.5307
2.5 | 1.0614 | 0.00832 | -0.1996 | 127.5721
3 | 1.1045 | 0.0085 | -0.1974 | 129.9412
4 | 1.2042 | 0.00885 | -0.196 | 136.0678
4.5 | 1.2386 | 0.009 | -0.1918 | 137.6222
5 | 1.2725 | 0.00923 | -0.1876 | 137.8657
5.5 | 1.2964 | 0.00955 | -0.1815 | 135.7487
6 | 1.3094 | 0.01005 | -0.1731 | 130.2886
6.5 | 1.3047 | 0.01154 | -0.1618 | 113.0589
7 | 1.3002 | 0.01371 | -0.1515 | 94.8359
7.5 | 1.2994 | 0.01607 | -0.1425 | 80.8587
8 | 1.3057 | 0.01842 | -0.1352 | 70.8849
8.5 | 1.3181 | 0.02076 | -0.1294 | 63.4923
9 | 1.335 | 0.02306 | -0.1246 | 57.8925
9.5 | 1.3509 | 0.02563 | -0.12 | 52.7078
10 | 1.3642 | 0.02845 | -0.1153 | 47.9508
10.5 | 1.3754 | 0.03163 | -0.1107 | 43.484
11 | 1.3839 | 0.03529 | -0.1061 | 39.2151
11.5 | 1.4074 | 0.03791 | -0.1035 | 37.1248
12 | 1.429 | 0.04085 | -0.1009 | 34.9816
12.5 | 1.4509 | 0.04375 | -0.0985 | 33.1634
13 | 1.469 | 0.04705 | -0.096 | 31.2221
13.5 | 1.4813 | 0.05111 | -0.0933 | 28.9826
14 | 1.482 | 0.05662 | -0.0903 | 26.1745
15 | 1.5006 | 0.06633 | -0.0867 | 22.6232
15.5 | 1.5046 | 0.07207 | -0.0853 | 20.8769
16 | 1.5071 | 0.07832 | -0.0844 | 19.2428
17 | 1.508 | 0.09192 | -0.0842 | 16.4056
17.5 | 1.5071 | 0.09915 | -0.0848 | 15.2002
18 | 1.5058 | 0.10664 | -0.0862 | 14.1204
18.5 | 1.5029 | 0.11422 | -0.0878 | 13.1579
20 | 1.4829 | 0.13755 | -0.0942 | 10.7808

## 35. Re 750k Mach 0.10 (1)
BIGFOIL.COM POLAR EXPORT
e694
EPPLER 694 |  |  |  | Cl Max: | 1.801 | at alpha= | 9.5 | deg
JavaFoil+Calcfoil stall+Eppler ext transition |  |  |  | L/D Max: | 182.136 | at alpha= | 4.5 | deg
Re: | 750000 |  |  | Cd Min: | 0.00705 | at alpha= | 0 | deg
Mach: | 0.1 |  |  | Cl=0 at alpha= | -7.8929 | deg
|  |  |  | @ Cl=0.1, Cd= | 0.011414
|  |  |  | @ Cl=0.4, Cd= | 0.0094765
|  |  |  | @ Cl=0.6, Cd= | 0.0072267
alpha (deg) | Cl | Cd | Cm | Cl/Cd
-20 | -0.32 | 0.17811 | -0.073 | -1.796
-19.5 | -0.33 | 0.16977 | -0.073 | -1.945
-19 | -0.34 | 0.16062 | -0.073 | -2.116
-18.5 | -0.349 | 0.15744 | -0.072 | -2.216
-18 | -0.357 | 0.1473 | -0.074 | -2.425
-17.5 | -0.364 | 0.14149 | -0.073 | -2.575
-17 | -0.37 | 0.13603 | -0.072 | -2.72
-16.5 | -0.374 | 0.12982 | -0.07 | -2.882
-16 | -0.376 | 0.13583 | -0.066 | -2.77
-15.5 | -0.377 | 0.1161 | -0.068 | -3.245
-15 | -0.374 | 0.11715 | -0.067 | -3.196
-14.5 | -0.37 | 0.10968 | -0.066 | -3.37
-14 | -0.362 | 0.10316 | -0.067 | -3.508
-13.5 | -0.351 | 0.09638 | -0.067 | -3.641
-13 | -0.337 | 0.08996 | -0.067 | -3.741
-12.5 | -0.319 | 0.08604 | -0.067 | -3.704
-12 | -0.297 | 0.08109 | -0.067 | -3.666
-11.5 | -0.272 | 0.07632 | -0.069 | -3.568
-11 | -0.244 | 0.07265 | -0.069 | -3.355
-10.5 | -0.212 | 0.0683 | -0.07 | -3.102
-10 | -0.177 | 0.06416 | -0.072 | -2.755
-9.5 | -0.139 | 0.05992 | -0.074 | -2.314
-9 | -0.098 | 0.05666 | -0.081 | -1.73
-8.5 | -0.055 | 0.05203 | -0.098 | -1.061
-8 | -0.012 | 0.01237 | -0.186 | -0.955
-7.5 | 0.044 | 0.01181 | -0.188 | 3.756
-7 | 0.102 | 0.0114 | -0.19 | 8.97
-6.5 | 0.162 | 0.01099 | -0.191 | 14.693
-6 | 0.222 | 0.01062 | -0.193 | 20.886
-5.5 | 0.283 | 0.01027 | -0.195 | 27.51
-5 | 0.344 | 0.00991 | -0.196 | 34.707
-4.5 | 0.406 | 0.00943 | -0.198 | 43.029
-4 | 0.47 | 0.00741 | -0.201 | 63.385
-3.5 | 0.533 | 0.00727 | -0.202 | 73.324
-3 | 0.595 | 0.00723 | -0.204 | 82.219
-2.5 | 0.656 | 0.00719 | -0.205 | 91.269
-2 | 0.717 | 0.0071 | -0.206 | 100.899
-1.5 | 0.771 | 0.00722 | -0.206 | 106.742
-1 | 0.83 | 0.00732 | -0.207 | 113.332
-0.5 | 0.89 | 0.00738 | -0.208 | 120.685
0 | 0.967 | 0.00705 | -0.21 | 137.138
0.5 | 1.028 | 0.00715 | -0.211 | 143.813
1 | 1.088 | 0.00725 | -0.212 | 150.163
1.5 | 1.142 | 0.00736 | -0.213 | 155.166
2 | 1.201 | 0.00747 | -0.215 | 160.73
2.5 | 1.26 | 0.00765 | -0.216 | 164.781
3 | 1.319 | 0.00748 | -0.217 | 176.374
3.5 | 1.377 | 0.0077 | -0.219 | 178.832
4 | 1.434 | 0.00792 | -0.22 | 181.093
4.5 | 1.491 | 0.00819 | -0.221 | 182.136
5 | 1.544 | 0.00876 | -0.226 | 176.304
5.5 | 1.592 | 0.00904 | -0.227 | 176.174
6 | 1.638 | 0.01047 | -0.228 | 156.503
6.5 | 1.675 | 0.01689 | -0.228 | 99.208
7 | 1.709 | 0.023 | -0.229 | 74.288
7.5 | 1.739 | 0.0239 | -0.229 | 72.774
8 | 1.764 | 0.02491 | -0.23 | 70.815
8.5 | 1.783 | 0.02602 | -0.231 | 68.527
9 | 1.795 | 0.02741 | -0.231 | 65.484
9.5 | 1.801 | 0.02866 | -0.232 | 62.84
10 | 1.8 | 0.02992 | -0.233 | 60.159
10.5 | 1.792 | 0.03117 | -0.233 | 57.484
11 | 1.777 | 0.03274 | -0.234 | 54.269
11.5 | 1.755 | 0.03429 | -0.234 | 51.179
12 | 1.727 | 0.03575 | -0.235 | 48.31
12.5 | 1.693 | 0.03694 | -0.235 | 45.84
13 | 1.654 | 0.0388 | -0.236 | 42.637
13.5 | 1.608 | 0.04025 | -0.236 | 39.964
14 | 1.297 | 0.10559 | -0.116 | 12.283
14.5 | 1.25 | 0.11142 | -0.083 | 11.22

## 36. Re 750k Mach 0.10 (2)
BIGFOIL.COM POLAR EXPORT
e694
EPPLER 694 |  |  |  | Cl Max: | 1.5003 | at alpha= | 16.5 | deg
XFOIL ncrit=9 |  |  |  | L/D Max: | 136.896 | at alpha= | 5 | deg
Re: | 750000 |  |  | Cd Min: | 0.19724 | at alpha= | -20 | deg
Mach: | 0.1 |  |  | Cl=0 at alpha= | -7.2762 | deg
|  |  |  | @ Cl=0.1, Cd= | 0.012801
|  |  |  | @ Cl=0.4, Cd= | 0.0083285
|  |  |  | @ Cl=0.6, Cd= | 0.0069755
alpha (deg) | Cl | Cd | Cm | Cl/Cd
-20 | -0.1897 | 0.19724 | -0.117 | -0.96177
-19.5 | -0.1645 | 0.19079 | -0.1231 | -0.8622
-19 | -0.1397 | 0.18395 | -0.1293 | -0.75945
-18.5 | -0.1157 | 0.17676 | -0.1354 | -0.65456
-18 | -0.1059 | 0.16931 | -0.139 | -0.62548
-17.5 | -0.0888 | 0.16179 | -0.1445 | -0.54886
-17 | -0.0646 | 0.15514 | -0.1486 | -0.4164
-16.5 | -0.0407 | 0.14896 | -0.1536 | -0.27323
-16 | -0.0176 | 0.14233 | -0.1591 | -0.12366
-15.5 | 0.0046 | 0.13525 | -0.1647 | 0.034011
-15 | 0.0203 | 0.12607 | -0.1723 | 0.16102
-14.5 | 0.0288 | 0.11986 | -0.1741 | 0.24028
-14 | 0.0417 | 0.11244 | -0.1777 | 0.37086
-13.5 | 0.0648 | 0.10711 | -0.1816 | 0.60499
-13 | 0.0872 | 0.10073 | -0.1869 | 0.86568
-12.5 | 0.102 | 0.09352 | -0.1919 | 1.0907
-12 | 0.0893 | 0.0826 | -0.1959 | 1.0811
-11.5 | 0.1085 | 0.07823 | -0.1989 | 1.3869
-11 | 0.1226 | 0.07121 | -0.2045 | 1.7217
-10.5 | 0.1094 | 0.06269 | -0.2071 | 1.7451
-9 | -0.0459 | 0.03594 | -0.2056 | -1.2771
-8 | -0.0666 | 0.01991 | -0.1924 | -3.3451
-7.5 | -0.0184 | 0.01733 | -0.1924 | -1.0617
-7 | 0.0227 | 0.0148 | -0.1907 | 1.5338
-6.5 | 0.0639 | 0.01351 | -0.1888 | 4.7298
-6 | 0.1209 | 0.01239 | -0.1901 | 9.7579
-5.5 | 0.1631 | 0.01163 | -0.1881 | 14.0241
-5 | 0.2184 | 0.01076 | -0.1889 | 20.2974
-4.5 | 0.2744 | 0.01016 | -0.1898 | 27.0079
-4 | 0.324 | 0.0094 | -0.1894 | 34.4681
-3.5 | 0.3866 | 0.00854 | -0.1923 | 45.2693
-3 | 0.4449 | 0.00762 | -0.1945 | 58.3858
-2.5 | 0.5088 | 0.00698 | -0.1975 | 72.894
-2 | 0.5706 | 0.00689 | -0.1991 | 82.8157
-1.5 | 0.6222 | 0.00704 | -0.1985 | 88.3807
-1 | 0.6761 | 0.00719 | -0.1983 | 94.0334
-0.5 | 0.735 | 0.00739 | -0.1991 | 99.4587
0 | 0.7838 | 0.00753 | -0.1979 | 104.0903
0.5 | 0.8434 | 0.00764 | -0.199 | 110.3927
1 | 0.8935 | 0.0078 | -0.1981 | 114.5513
1.5 | 0.949 | 0.00799 | -0.1982 | 118.7735
2 | 1.0012 | 0.00819 | -0.1979 | 122.2466
2.5 | 1.0637 | 0.00837 | -0.1998 | 127.0848
3 | 1.1085 | 0.00855 | -0.1978 | 129.6491
3.5 | 1.1729 | 0.00878 | -0.2003 | 133.5877
4 | 1.2083 | 0.00891 | -0.1963 | 135.6117
4.5 | 1.2415 | 0.00907 | -0.1917 | 136.8798
5 | 1.2745 | 0.00931 | -0.1873 | 136.8958
5.5 | 1.2988 | 0.00965 | -0.1811 | 134.5907
6 | 1.311 | 0.0102 | -0.1726 | 128.5294
6.5 | 1.3063 | 0.01175 | -0.1613 | 111.1745
7 | 1.3018 | 0.01395 | -0.151 | 93.319
8 | 1.3071 | 0.01877 | -0.1346 | 69.6377
8.5 | 1.3192 | 0.02117 | -0.1287 | 62.3146
9 | 1.3361 | 0.02352 | -0.1239 | 56.807
9.5 | 1.3519 | 0.02615 | -0.1193 | 51.6979
10 | 1.3646 | 0.02909 | -0.1146 | 46.9096
10.5 | 1.3756 | 0.03235 | -0.1099 | 42.5224
11 | 1.3844 | 0.03606 | -0.1054 | 38.3916
11.5 | 1.4082 | 0.03873 | -0.1028 | 36.3594
12 | 1.4296 | 0.04175 | -0.1001 | 34.2419
12.5 | 1.4512 | 0.04478 | -0.0977 | 32.4073
13 | 1.4684 | 0.04825 | -0.0952 | 30.4332
13.5 | 1.4792 | 0.05256 | -0.0924 | 28.1431
14 | 1.4789 | 0.05829 | -0.0894 | 25.3714
14.5 | 1.4891 | 0.06316 | -0.0876 | 23.5766
15 | 1.4953 | 0.06857 | -0.086 | 21.8069
15.5 | 1.4984 | 0.0746 | -0.0847 | 20.0858
16 | 1.4999 | 0.08114 | -0.084 | 18.4853
16.5 | 1.5003 | 0.08806 | -0.0839 | 17.0372
17 | 1.4999 | 0.09525 | -0.0843 | 15.747
17.5 | 1.4983 | 0.10271 | -0.0851 | 14.5877
18 | 1.4962 | 0.1104 | -0.0867 | 13.5525
18.5 | 1.493 | 0.11829 | -0.0887 | 12.6215
19 | 1.4882 | 0.12619 | -0.0909 | 11.7933
19.5 | 1.4802 | 0.1343 | -0.0933 | 11.0216

## 37. Re 750k Mach 0.25 (1)
BIGFOIL.COM POLAR EXPORT
e694
EPPLER 694 |  |  |  | Cl Max: | 1.787 | at alpha= | 8.5 | deg
JavaFoil+Calcfoil stall+Eppler ext transition |  |  |  | L/D Max: | 179.849 | at alpha= | 4.5 | deg
Re: | 750000 |  |  | Cd Min: | 0.00722 | at alpha= | 0 | deg
Mach: | 0.25 |  |  | Cl=0 at alpha= | -7.9091 | deg
|  |  |  | @ Cl=0.1, Cd= | 0.011716
|  |  |  | @ Cl=0.4, Cd= | 0.0098765
|  |  |  | @ Cl=0.6, Cd= | 0.0074427
alpha (deg) | Cl | Cd | Cm | Cl/Cd
-18 | -0.06 | 0.1518 | -0.078 | -0.394
-17.5 | -0.057 | 0.14376 | -0.08 | -0.396
-17 | -0.082 | 0.13972 | -0.08 | -0.584
-16.5 | -0.145 | 0.13469 | -0.08 | -1.076
-16 | -0.181 | 0.12794 | -0.08 | -1.418
-15.5 | -0.21 | 0.11922 | -0.08 | -1.765
-15 | -0.234 | 0.11324 | -0.079 | -2.066
-14.5 | -0.253 | 0.10735 | -0.08 | -2.354
-14 | -0.266 | 0.10067 | -0.076 | -2.643
-13.5 | -0.274 | 0.0976 | -0.076 | -2.81
-13 | -0.277 | 0.10129 | -0.071 | -2.731
-12.5 | -0.273 | 0.09655 | -0.07 | -2.832
-12 | -0.264 | 0.08671 | -0.07 | -3.049
-11.5 | -0.25 | 0.08235 | -0.069 | -3.03
-11 | -0.229 | 0.07633 | -0.069 | -2.999
-10.5 | -0.203 | 0.07093 | -0.069 | -2.862
-10 | -0.172 | 0.06533 | -0.072 | -2.635
-9.5 | -0.137 | 0.06131 | -0.074 | -2.232
-9 | -0.098 | 0.05801 | -0.075 | -1.684
-8.5 | -0.055 | 0.05445 | -0.077 | -1.013
-8 | -0.01 | 0.04996 | -0.1 | -0.2
-7.5 | 0.045 | 0.01221 | -0.193 | 3.687
-7 | 0.104 | 0.01168 | -0.195 | 8.92
-6.5 | 0.165 | 0.01128 | -0.196 | 14.627
-6 | 0.227 | 0.01088 | -0.198 | 20.85
-5.5 | 0.289 | 0.01053 | -0.2 | 27.484
-5 | 0.353 | 0.01016 | -0.201 | 34.693
-4.5 | 0.416 | 0.00978 | -0.203 | 42.539
-4 | 0.482 | 0.00767 | -0.206 | 62.783
-3.5 | 0.547 | 0.00751 | -0.207 | 72.822
-3 | 0.61 | 0.00743 | -0.209 | 82.018
-2.5 | 0.672 | 0.0074 | -0.21 | 90.885
-2 | 0.735 | 0.00733 | -0.212 | 100.246
-1.5 | 0.793 | 0.00737 | -0.212 | 107.602
-1 | 0.851 | 0.00754 | -0.212 | 112.774
-0.5 | 0.913 | 0.00761 | -0.213 | 119.929
0 | 0.993 | 0.00722 | -0.215 | 137.675
0.5 | 1.056 | 0.00732 | -0.216 | 144.273
1 | 1.118 | 0.00743 | -0.217 | 150.486
1.5 | 1.172 | 0.00754 | -0.219 | 155.372
2 | 1.233 | 0.00768 | -0.22 | 160.633
2.5 | 1.293 | 0.00787 | -0.221 | 164.313
3 | 1.354 | 0.00809 | -0.222 | 167.347
3.5 | 1.413 | 0.00828 | -0.224 | 170.582
4 | 1.472 | 0.00853 | -0.225 | 172.537
4.5 | 1.529 | 0.0085 | -0.226 | 179.849
5 | 1.582 | 0.00882 | -0.228 | 179.482
5.5 | 1.63 | 0.00942 | -0.233 | 173.085
6 | 1.675 | 0.0114 | -0.234 | 146.915
6.5 | 1.71 | 0.01785 | -0.234 | 95.779
7 | 1.738 | 0.02441 | -0.235 | 71.206
7.5 | 1.763 | 0.02547 | -0.235 | 69.231
8 | 1.78 | 0.02659 | -0.236 | 66.925
8.5 | 1.787 | 0.02782 | -0.237 | 64.236
9 | 1.785 | 0.02961 | -0.237 | 60.281
9.5 | 1.772 | 0.03102 | -0.238 | 57.134
10 | 1.749 | 0.03267 | -0.239 | 53.531
10.5 | 1.714 | 0.03401 | -0.239 | 50.386
11 | 1.667 | 0.03588 | -0.24 | 46.464
11.5 | 1.323 | 0.08022 | -0.085 | 16.494
12 | 1.268 | 0.08554 | -0.084 | 14.824
12.5 | 1.204 | 0.09144 | -0.083 | 13.169
13 | 1.133 | 0.10272 | -0.083 | 11.028
13.5 | 1.054 | 0.11108 | -0.083 | 9.493

## 38. Re 750k Mach 0.25 (2)
BIGFOIL.COM POLAR EXPORT
e694
EPPLER 694 |  |  |  | Cl Max: | 1.4672 | at alpha= | 13.5 | deg
XFOIL ncrit=9 |  |  |  | L/D Max: | 133.398 | at alpha= | 4 | deg
Re: | 750000 |  |  | Cd Min: | 0.19878 | at alpha= | -20 | deg
Mach: | 0.25 |  |  | Cl=0 at alpha= | -7.3061 | deg
|  |  |  | @ Cl=0.1, Cd= | 0.013396
|  |  |  | @ Cl=0.4, Cd= | 0.0086549
|  |  |  | @ Cl=0.6, Cd= | 0.007143
alpha (deg) | Cl | Cd | Cm | Cl/Cd
-20 | -0.1724 | 0.19878 | -0.1249 | -0.86729
-19.5 | -0.1457 | 0.19201 | -0.1315 | -0.75881
-19 | -0.1277 | 0.18592 | -0.1351 | -0.68685
-18.5 | -0.1072 | 0.17906 | -0.1398 | -0.59868
-18 | -0.0884 | 0.17069 | -0.1464 | -0.5179
-17.5 | -0.0678 | 0.16295 | -0.1528 | -0.41608
-17 | -0.0399 | 0.15648 | -0.1571 | -0.25498
-16.5 | -0.0151 | 0.14995 | -0.1627 | -0.1007
-16 | 0.0094 | 0.14307 | -0.1685 | 0.065702
-15.5 | 0.0234 | 0.13691 | -0.1712 | 0.17092
-15 | 0.0325 | 0.12874 | -0.1764 | 0.25245
-14 | 0.071 | 0.11491 | -0.1849 | 0.61787
-13.5 | 0.0961 | 0.10898 | -0.1898 | 0.88181
-13 | 0.1122 | 0.10295 | -0.1933 | 1.0898
-12.5 | 0.1198 | 0.09625 | -0.196 | 1.2447
-12 | 0.1211 | 0.08665 | -0.2011 | 1.3976
-11.5 | 0.1443 | 0.08188 | -0.2049 | 1.7623
-11 | 0.1532 | 0.07557 | -0.2081 | 2.0273
-10.5 | 0.1398 | 0.06477 | -0.2127 | 2.1584
-9.5 | 0.0423 | 0.03965 | -0.2249 | 1.0668
-9 | 0.0229 | 0.03604 | -0.2204 | 0.63541
-8.5 | 0.0053 | 0.03309 | -0.2141 | 0.16017
-8 | -0.0379 | 0.02506 | -0.2032 | -1.5124
-7.5 | -0.0095 | 0.01896 | -0.2006 | -0.50105
-7 | 0.015 | 0.01646 | -0.1952 | 0.9113
-6.5 | 0.0677 | 0.01434 | -0.1953 | 4.7211
-6 | 0.1074 | 0.01318 | -0.1925 | 8.1487
-5.5 | 0.1597 | 0.0121 | -0.1922 | 13.1983
-5 | 0.2146 | 0.01133 | -0.1924 | 18.9409
-4.5 | 0.2616 | 0.01047 | -0.191 | 24.9857
-4 | 0.3254 | 0.00984 | -0.193 | 33.0691
-3.5 | 0.3748 | 0.00906 | -0.1925 | 41.3687
-3 | 0.4395 | 0.00802 | -0.1958 | 54.8005
-2.5 | 0.5155 | 0.00718 | -0.2013 | 71.7967
-2 | 0.57 | 0.00709 | -0.2011 | 80.3949
-1.5 | 0.6266 | 0.00719 | -0.2011 | 87.1488
-1 | 0.6909 | 0.00733 | -0.2028 | 94.2565
-0.5 | 0.738 | 0.00761 | -0.2007 | 96.9777
0 | 0.7978 | 0.00774 | -0.2014 | 103.0749
0.5 | 0.8531 | 0.0079 | -0.2012 | 107.9873
1 | 0.9095 | 0.00806 | -0.2013 | 112.8412
1.5 | 0.961 | 0.00826 | -0.2001 | 116.3438
2 | 1.0272 | 0.00848 | -0.2023 | 121.1321
2.5 | 1.0755 | 0.00867 | -0.2007 | 124.0484
3 | 1.1346 | 0.00888 | -0.2014 | 127.7703
3.5 | 1.179 | 0.00909 | -0.1989 | 129.703
4 | 1.2406 | 0.0093 | -0.2001 | 133.3978
4.5 | 1.2626 | 0.00948 | -0.1926 | 133.1857
5 | 1.2883 | 0.00979 | -0.1862 | 131.5935
5.5 | 1.3111 | 0.01027 | -0.1794 | 127.6631
6 | 1.3202 | 0.01107 | -0.1699 | 119.2593
6.5 | 1.3162 | 0.01291 | -0.1587 | 101.952
7 | 1.3125 | 0.01532 | -0.1485 | 85.6723
7.5 | 1.3107 | 0.01805 | -0.1393 | 72.615
8 | 1.316 | 0.02073 | -0.1318 | 63.4829
8.5 | 1.3256 | 0.02352 | -0.1254 | 56.3605
9 | 1.3442 | 0.02604 | -0.1207 | 51.6206
9.5 | 1.3579 | 0.0291 | -0.1158 | 46.6632
10 | 1.3689 | 0.03258 | -0.111 | 42.0166
10.5 | 1.3752 | 0.0366 | -0.1059 | 37.5738
11 | 1.3904 | 0.04018 | -0.1021 | 34.6043
11.5 | 1.4129 | 0.04334 | -0.0992 | 32.6004
12 | 1.432 | 0.04695 | -0.0963 | 30.5005
12.5 | 1.4499 | 0.05085 | -0.0937 | 28.5133
13 | 1.4626 | 0.05535 | -0.091 | 26.4246
13.5 | 1.4672 | 0.06089 | -0.0883 | 24.0959
14 | 1.4596 | 0.06816 | -0.0858 | 21.4143
14.5 | 1.464 | 0.07443 | -0.0844 | 19.6695
15 | 1.4658 | 0.08136 | -0.0837 | 18.0162
15.5 | 1.4655 | 0.08881 | -0.0835 | 16.5015
16 | 1.4635 | 0.09667 | -0.0839 | 15.1391
16.5 | 1.4601 | 0.1049 | -0.0849 | 13.919
17 | 1.4548 | 0.1136 | -0.0867 | 12.8063
17.5 | 1.4473 | 0.12292 | -0.0895 | 11.7743
18 | 1.4381 | 0.13283 | -0.0936 | 10.8266
18.5 | 1.4259 | 0.14333 | -0.0986 | 9.9484

## 39. Re 750k Mach 0.50 (1)
BIGFOIL.COM POLAR EXPORT
e694
EPPLER 694 |  |  |  | Cl Max: | 1.801 | at alpha= | 6 | deg
JavaFoil+Calcfoil stall+Eppler ext transition |  |  |  | L/D Max: | 162.295 | at alpha= | 4 | deg
Re: | 750000 |  |  | Cd Min: | 0.00809 | at alpha= | 0 | deg
Mach: | 0.5 |  |  | Cl=0 at alpha= | -7.9286 | deg
|  |  |  | @ Cl=0.1, Cd= | 0.048032
|  |  |  | @ Cl=0.4, Cd= | 0.011253
|  |  |  | @ Cl=0.6, Cd= | 0.0086233
alpha (deg) | Cl | Cd | Cm | Cl/Cd
-20 | -0.674 | 0.20434 | -0.099 | -3.296
-19.5 | -0.646 | 0.19868 | -0.099 | -3.252
-19 | -0.619 | 0.19295 | -0.1 | -3.207
-18.5 | -0.591 | 0.18665 | -0.101 | -3.168
-18 | -0.563 | 0.17832 | -0.099 | -3.158
-17.5 | -0.534 | 0.17239 | -0.095 | -3.1
-17 | -0.507 | 0.16512 | -0.095 | -3.069
-16.5 | -0.479 | 0.16064 | -0.094 | -2.982
-16 | -0.451 | 0.15666 | -0.095 | -2.881
-15.5 | -0.424 | 0.15125 | -0.095 | -2.801
-15 | -0.396 | 0.14449 | -0.097 | -2.742
-14.5 | -0.368 | 0.14215 | -0.097 | -2.592
-14 | -0.341 | 0.13346 | -0.097 | -2.552
-13.5 | -0.312 | 0.12722 | -0.089 | -2.454
-13 | -0.284 | 0.12462 | -0.087 | -2.281
-12.5 | -0.257 | 0.12274 | -0.088 | -2.09
-12 | -0.229 | 0.11921 | -0.088 | -1.919
-11.5 | -0.201 | 0.11577 | -0.089 | -1.736
-11 | -0.173 | 0.10593 | -0.091 | -1.635
-10.5 | -0.145 | 0.09188 | -0.087 | -1.581
-10 | -0.117 | 0.07808 | -0.086 | -1.503
-9.5 | -0.09 | 0.06967 | -0.088 | -1.285
-9 | -0.062 | 0.06263 | -0.087 | -0.985
-8.5 | -0.034 | 0.0789 | -0.087 | -0.429
-8 | -0.006 | 0.07485 | -0.087 | -0.079
-7.5 | 0.036 | 0.05295 | -0.079 | 0.68
-7 | 0.09 | 0.04863 | -0.083 | 1.845
-6.5 | 0.147 | 0.04522 | -0.089 | 3.247
-6 | 0.247 | 0.01225 | -0.22 | 20.126
-5.5 | 0.318 | 0.0117 | -0.221 | 27.177
-5 | 0.389 | 0.01132 | -0.223 | 34.403
-4.5 | 0.461 | 0.01088 | -0.225 | 42.37
-4 | 0.532 | 0.01021 | -0.227 | 52.141
-3.5 | 0.607 | 0.00846 | -0.229 | 71.745
-3 | 0.676 | 0.00834 | -0.231 | 81.139
-2.5 | 0.746 | 0.00831 | -0.233 | 89.801
-2 | 0.816 | 0.0083 | -0.234 | 98.212
-1.5 | 0.885 | 0.00828 | -0.236 | 106.863
-1 | 0.948 | 0.00842 | -0.235 | 112.553
-0.5 | 1.013 | 0.00863 | -0.236 | 117.486
0 | 1.108 | 0.00809 | -0.237 | 136.949
0.5 | 1.177 | 0.00824 | -0.239 | 142.866
1 | 1.246 | 0.00841 | -0.24 | 148.252
1.5 | 1.303 | 0.00859 | -0.241 | 151.828
2 | 1.371 | 0.00881 | -0.243 | 155.528
2.5 | 1.437 | 0.00912 | -0.244 | 157.632
3 | 1.503 | 0.0094 | -0.245 | 159.887
3.5 | 1.568 | 0.00972 | -0.247 | 161.379
4 | 1.632 | 0.01006 | -0.248 | 162.295
4.5 | 1.694 | 0.01045 | -0.249 | 162.081
5 | 1.748 | 0.01225 | -0.25 | 142.646
5.5 | 1.781 | 0.02079 | -0.251 | 85.669
6 | 1.801 | 0.02873 | -0.251 | 62.693
6.5 | 1.801 | 0.03052 | -0.253 | 59.026
7 | 1.758 | 0.03299 | -0.254 | 53.281
7.5 | 1.319 | 0.05251 | -0.087 | 25.121
8 | 0.872 | 0.07412 | -0.091 | 11.769
8.5 | 0.899 | 0.07587 | -0.091 | 11.847
9 | 0.926 | 0.07584 | -0.096 | 12.205
9.5 | 0.953 | 0.09317 | -0.105 | 10.224
10 | 0.979 | 0.09791 | -0.107 | 10
10.5 | 1.006 | 0.11243 | -0.114 | 8.949
11 | 1.034 | 0.11671 | -0.123 | 8.856

## 40. Re 750k Mach 0.50 (2)
BIGFOIL.COM POLAR EXPORT
e694
EPPLER 694 |  |  |  | Cl Max: | 1.4335 | at alpha= | 12.5 | deg
XFOIL ncrit=9 |  |  |  | L/D Max: | 107.93 | at alpha= | 3.5 | deg
Re: | 750000 |  |  | Cd Min: | 0.21344 | at alpha= | 17.5 | deg
Mach: | 0.5 |  |  | Cl=0 at alpha= | -17.609 | deg
|  |  |  | @ Cl=0.1, Cd= | 0.14017
|  |  |  | @ Cl=0.4, Cd= | 0.010256
|  |  |  | @ Cl=0.6, Cd= | 0.0083188
alpha (deg) | Cl | Cd | Cm | Cl/Cd
-20 | -0.1182 | 0.20902 | -0.1551 | -0.5655
-19.5 | -0.0863 | 0.20098 | -0.1629 | -0.4294
-19 | -0.0693 | 0.19448 | -0.1655 | -0.35633
-18.5 | -0.0466 | 0.18657 | -0.1714 | -0.24977
-17.5 | 0.0057 | 0.1713 | -0.1826 | 0.033275
-17 | 0.0341 | 0.16451 | -0.1883 | 0.20728
-16.5 | 0.0618 | 0.1572 | -0.1945 | 0.39313
-16 | 0.0755 | 0.15106 | -0.196 | 0.4998
-15.5 | 0.0887 | 0.14381 | -0.2005 | 0.61679
-15 | 0.1106 | 0.13676 | -0.204 | 0.80872
-14.5 | 0.1349 | 0.13032 | -0.2081 | 1.0351
-14 | 0.1605 | 0.12392 | -0.2129 | 1.2952
-13.5 | 0.1838 | 0.11722 | -0.2178 | 1.568
-13 | 0.1835 | 0.11089 | -0.2186 | 1.6548
-12.5 | 0.1952 | 0.10407 | -0.2215 | 1.8757
-12 | 0.2187 | 0.09861 | -0.2235 | 2.2178
-11.5 | 0.2394 | 0.09258 | -0.2274 | 2.5859
-11 | 0.2424 | 0.08474 | -0.2316 | 2.8605
-10.5 | 0.2434 | 0.07867 | -0.2312 | 3.0939
-10 | 0.2603 | 0.07348 | -0.2333 | 3.5425
-9.5 | 0.2734 | 0.06536 | -0.2403 | 4.183
-9 | 0.2537 | 0.05891 | -0.2378 | 4.3066
-8.5 | 0.2374 | 0.04616 | -0.2441 | 5.143
-8 | 0.2037 | 0.03837 | -0.2448 | 5.3088
-7.5 | 0.1637 | 0.03236 | -0.241 | 5.0587
-7 | 0.1177 | 0.02845 | -0.2299 | 4.1371
-6.5 | 0.1019 | 0.02354 | -0.2228 | 4.3288
-6 | 0.0814 | 0.02018 | -0.2095 | 4.0337
-5.5 | 0.0738 | 0.01757 | -0.1966 | 4.2003
-5 | 0.1293 | 0.01465 | -0.1952 | 8.8259
-4.5 | 0.1602 | 0.01338 | -0.1884 | 11.9731
-4 | 0.2254 | 0.01203 | -0.1886 | 18.7365
-3.5 | 0.3064 | 0.01102 | -0.1921 | 27.804
-3 | 0.3614 | 0.01068 | -0.1904 | 33.839
-2.5 | 0.4387 | 0.00983 | -0.1943 | 44.6287
-2 | 0.5389 | 0.00857 | -0.204 | 62.8821
-1.5 | 0.6289 | 0.0082 | -0.2096 | 76.6951
-1 | 0.6789 | 0.00866 | -0.2067 | 78.3949
-0.5 | 0.7452 | 0.00894 | -0.207 | 83.3557
0 | 0.8251 | 0.00909 | -0.2099 | 90.7701
0.5 | 0.8714 | 0.00962 | -0.2064 | 90.5821
1 | 0.9444 | 0.00974 | -0.208 | 96.961
1.5 | 0.998 | 0.01019 | -0.2058 | 97.9392
2 | 1.0803 | 0.01024 | -0.2089 | 105.498
2.5 | 1.1139 | 0.01082 | -0.2026 | 102.9482
3 | 1.1763 | 0.01103 | -0.2018 | 106.6455
3.5 | 1.225 | 0.01135 | -0.1982 | 107.9295
4 | 1.2582 | 0.01192 | -0.1917 | 105.5537
4.5 | 1.2859 | 0.01254 | -0.1841 | 102.5439
5 | 1.3039 | 0.01358 | -0.1749 | 96.0162
5.5 | 1.3284 | 0.01487 | -0.1672 | 89.3342
6 | 1.343 | 0.0168 | -0.1581 | 79.9405
6.5 | 1.3511 | 0.01932 | -0.1487 | 69.9327
7 | 1.3563 | 0.02244 | -0.1396 | 60.4412
7.5 | 1.3573 | 0.02626 | -0.1309 | 51.687
8 | 1.3634 | 0.03029 | -0.1238 | 45.0116
8.5 | 1.3692 | 0.03458 | -0.1171 | 39.5951
9 | 1.3896 | 0.03817 | -0.1122 | 36.4056
9.5 | 1.3991 | 0.04278 | -0.1069 | 32.7045
10 | 1.4058 | 0.04794 | -0.1019 | 29.3242
10.5 | 1.4049 | 0.05419 | -0.0972 | 25.9254
11 | 1.4204 | 0.05956 | -0.0938 | 23.8482
11.5 | 1.4327 | 0.06567 | -0.0909 | 21.8167
12.5 | 1.4335 | 0.0815 | -0.0871 | 17.589
13 | 1.4258 | 0.09091 | -0.0867 | 15.6836
13.5 | 1.4163 | 0.10096 | -0.0874 | 14.0283
14 | 1.4051 | 0.11162 | -0.0894 | 12.5882
14.5 | 1.3902 | 0.12327 | -0.0931 | 11.2777
15 | 1.3711 | 0.13609 | -0.099 | 10.075
15.5 | 1.3499 | 0.14989 | -0.1069 | 9.0059
16 | 1.328 | 0.1647 | -0.1165 | 8.0631
16.5 | 1.3068 | 0.18027 | -0.1275 | 7.2491
17 | 1.2868 | 0.19659 | -0.1393 | 6.5456
17.5 | 1.2687 | 0.21344 | -0.1513 | 5.9441

## 41. Re 1M Mach 0.00 (1)
BIGFOIL.COM POLAR EXPORT
e694
EPPLER 694 |  |  |  | Cl Max: | 1.807 | at alpha= | 10 | deg
JavaFoil+Calcfoil stall+Eppler ext transition |  |  |  | L/D Max: | 193.563 | at alpha= | 5 | deg
Re: | 1000000 |  |  | Cd Min: | 0.00576 | at alpha= | -3 | deg
Mach: | 0 |  |  | Cl=0 at alpha= | -7.8929 | deg
|  |  |  | @ Cl=0.1, Cd= | 0.010634
|  |  |  | @ Cl=0.4, Cd= | 0.0087695
|  |  |  | @ Cl=0.6, Cd= | 0.0058148
alpha (deg) | Cl | Cd | Cm | Cl/Cd
-20 | -0.36 | 0.16885 | -0.074 | -2.133
-19.5 | -0.368 | 0.16287 | -0.074 | -2.261
-19 | -0.376 | 0.15842 | -0.074 | -2.372
-18.5 | -0.383 | 0.14772 | -0.075 | -2.59
-18 | -0.388 | 0.14127 | -0.075 | -2.749
-17.5 | -0.393 | 0.13616 | -0.076 | -2.886
-17 | -0.396 | 0.13134 | -0.074 | -3.016
-16.5 | -0.398 | 0.12517 | -0.074 | -3.177
-16 | -0.397 | 0.11927 | -0.074 | -3.333
-15.5 | -0.395 | 0.11469 | -0.073 | -3.444
-15 | -0.39 | 0.11176 | -0.067 | -3.489
-14.5 | -0.383 | 0.10265 | -0.071 | -3.731
-14 | -0.373 | 0.09863 | -0.068 | -3.779
-13.5 | -0.36 | 0.09309 | -0.068 | -3.864
-13 | -0.343 | 0.08916 | -0.067 | -3.851
-12.5 | -0.324 | 0.08223 | -0.068 | -3.94
-12 | -0.301 | 0.07748 | -0.069 | -3.887
-11.5 | -0.275 | 0.07288 | -0.07 | -3.773
-11 | -0.245 | 0.06918 | -0.071 | -3.548
-10.5 | -0.213 | 0.06494 | -0.073 | -3.278
-10 | -0.178 | 0.06234 | -0.084 | -2.849
-9.5 | -0.141 | 0.05461 | -0.11 | -2.577
-9 | -0.117 | 0.01308 | -0.182 | -8.947
-8.5 | -0.066 | 0.01216 | -0.184 | -5.412
-8 | -0.012 | 0.01157 | -0.186 | -1.021
-7.5 | 0.044 | 0.01102 | -0.188 | 4.02
-7 | 0.102 | 0.01062 | -0.189 | 9.607
-6.5 | 0.161 | 0.01023 | -0.191 | 15.748
-6 | 0.221 | 0.00988 | -0.193 | 22.369
-5.5 | 0.282 | 0.00956 | -0.194 | 29.468
-5 | 0.343 | 0.00922 | -0.196 | 37.182
-4.5 | 0.405 | 0.00873 | -0.197 | 46.349
-4 | 0.469 | 0.00687 | -0.2 | 68.208
-3.5 | 0.532 | 0.00664 | -0.202 | 80.169
-3 | 0.594 | 0.00576 | -0.204 | 103.13
-2.5 | 0.663 | 0.00639 | -0.208 | 103.769
-2 | 0.724 | 0.00641 | -0.209 | 112.936
-1.5 | 0.785 | 0.00631 | -0.21 | 124.502
-1 | 0.834 | 0.00642 | -0.208 | 129.802
-0.5 | 0.896 | 0.00598 | -0.21 | 149.785
0 | 0.963 | 0.00642 | -0.214 | 150.117
0.5 | 1.024 | 0.00646 | -0.215 | 158.511
1 | 1.084 | 0.00654 | -0.216 | 165.806
1.5 | 1.137 | 0.00666 | -0.217 | 170.72
2 | 1.197 | 0.00676 | -0.218 | 176.995
2.5 | 1.255 | 0.00696 | -0.22 | 180.488
3 | 1.314 | 0.00714 | -0.221 | 184.004
3.5 | 1.372 | 0.00732 | -0.222 | 187.433
4 | 1.429 | 0.0075 | -0.223 | 190.653
4.5 | 1.486 | 0.0077 | -0.224 | 192.94
5 | 1.538 | 0.00795 | -0.225 | 193.563
5.5 | 1.587 | 0.00925 | -0.226 | 171.596
6 | 1.632 | 0.01092 | -0.227 | 149.376
6.5 | 1.67 | 0.01581 | -0.227 | 105.609
7 | 1.704 | 0.02169 | -0.228 | 78.586
7.5 | 1.736 | 0.02242 | -0.229 | 77.443
8 | 1.763 | 0.02335 | -0.229 | 75.469
8.5 | 1.783 | 0.02437 | -0.23 | 73.16
9 | 1.797 | 0.0257 | -0.231 | 69.925
9.5 | 1.805 | 0.02684 | -0.231 | 67.252
10 | 1.807 | 0.02806 | -0.232 | 64.382
10.5 | 1.802 | 0.02909 | -0.233 | 61.955
11 | 1.791 | 0.03059 | -0.233 | 58.557
11.5 | 1.774 | 0.03197 | -0.234 | 55.486
12 | 1.751 | 0.03326 | -0.234 | 52.641
12.5 | 1.722 | 0.03484 | -0.234 | 49.424
13 | 1.689 | 0.03638 | -0.235 | 46.425
13.5 | 1.651 | 0.03803 | -0.235 | 43.414
14 | 1.609 | 0.03965 | -0.236 | 40.581
14.5 | 1.563 | 0.04208 | -0.236 | 37.147
15 | 1.515 | 0.04397 | -0.236 | 34.452

## 42. Re 1M Mach 0.00 (2)
BIGFOIL.COM POLAR EXPORT
e694
EPPLER 694 |  |  |  | Cl Max: | 1.5404 | at alpha= | 15 | deg
XFOIL ncrit=9 |  |  |  | L/D Max: | 154.806 | at alpha= | 4.5 | deg
Re: | 1000000 |  |  | Cd Min: | 0.19461 | at alpha= | -20 | deg
Mach: | 0 |  |  | Cl=0 at alpha= | -7.3991 | deg
|  |  |  | @ Cl=0.1, Cd= | 0.01157
|  |  |  | @ Cl=0.4, Cd= | 0.0075354
|  |  |  | @ Cl=0.6, Cd= | 0.0058287
alpha (deg) | Cl | Cd | Cm | Cl/Cd
-20 | -0.1734 | 0.19461 | -0.1214 | -0.89101
-19.5 | -0.1507 | 0.18648 | -0.128 | -0.80813
-19 | -0.1291 | 0.17851 | -0.1348 | -0.72321
-18.5 | -0.1106 | 0.17122 | -0.139 | -0.64595
-18 | -0.0904 | 0.16582 | -0.1426 | -0.54517
-17.5 | -0.0674 | 0.15937 | -0.148 | -0.42292
-17 | -0.0426 | 0.15264 | -0.154 | -0.27909
-16.5 | -0.0196 | 0.14504 | -0.1602 | -0.13514
-16 | -0.0031 | 0.13615 | -0.1669 | -0.022769
-15.5 | 0.0094 | 0.12933 | -0.1701 | 0.072682
-15 | 0.0267 | 0.12201 | -0.1747 | 0.21883
-14.5 | 0.0486 | 0.11528 | -0.1801 | 0.42158
-14 | 0.0726 | 0.10951 | -0.1851 | 0.66295
-13.5 | 0.0853 | 0.10375 | -0.1877 | 0.82217
-13 | 0.0989 | 0.09633 | -0.1924 | 1.0267
-12.5 | 0.1059 | 0.08519 | -0.1998 | 1.2431
-12 | 0.106 | 0.07922 | -0.2013 | 1.338
-11.5 | 0.1165 | 0.07378 | -0.2041 | 1.579
-11 | 0.1149 | 0.06447 | -0.2099 | 1.7822
-10.5 | 0.014 | 0.04051 | -0.222 | 0.34559
-10 | -0.0304 | 0.03433 | -0.2191 | -0.88552
-9.5 | -0.059 | 0.03127 | -0.2116 | -1.8868
-9 | -0.1298 | 0.01915 | -0.1977 | -6.7781
-8.5 | -0.0928 | 0.01717 | -0.1962 | -5.4048
-8 | -0.0478 | 0.01508 | -0.1956 | -3.1698
-7.5 | -0.0093 | 0.01386 | -0.1934 | -0.671
-7 | 0.0368 | 0.01275 | -0.1926 | 2.8863
-6.5 | 0.0893 | 0.01175 | -0.1931 | 7.6
-6 | 0.1326 | 0.01102 | -0.1914 | 12.0327
-5.5 | 0.1829 | 0.01005 | -0.1914 | 18.199
-5 | 0.2347 | 0.00944 | -0.1915 | 24.8623
-4.5 | 0.2857 | 0.00891 | -0.1912 | 32.0651
-4 | 0.3404 | 0.00827 | -0.192 | 41.1608
-3.5 | 0.3941 | 0.00762 | -0.1927 | 51.7192
-3 | 0.4548 | 0.00675 | -0.1954 | 67.3778
-2.5 | 0.5175 | 0.00609 | -0.1983 | 84.9754
-2 | 0.5797 | 0.00581 | -0.2005 | 99.7762
-1.5 | 0.6341 | 0.00586 | -0.2006 | 108.2082
-1 | 0.6915 | 0.006 | -0.2013 | 115.25
-0.5 | 0.7452 | 0.00619 | -0.2012 | 120.3877
0 | 0.8013 | 0.00637 | -0.2017 | 125.7928
0.5 | 0.8568 | 0.00657 | -0.202 | 130.411
1 | 0.9132 | 0.00678 | -0.2026 | 134.6903
1.5 | 0.9635 | 0.00698 | -0.2018 | 138.0372
2 | 1.0167 | 0.00716 | -0.2018 | 141.9972
2.5 | 1.0753 | 0.00738 | -0.2029 | 145.7046
3 | 1.1204 | 0.00751 | -0.2011 | 149.1877
3.5 | 1.1773 | 0.00772 | -0.202 | 152.5
4 | 1.2038 | 0.00779 | -0.1961 | 154.5315
4.5 | 1.24 | 0.00801 | -0.1923 | 154.8065
5 | 1.2724 | 0.00826 | -0.1879 | 154.0436
5.5 | 1.2894 | 0.00878 | -0.1803 | 146.8565
6 | 1.2866 | 0.01015 | -0.1691 | 126.7586
6.5 | 1.2832 | 0.01213 | -0.1586 | 105.7873
7 | 1.2849 | 0.01434 | -0.1498 | 89.6025
7.5 | 1.2956 | 0.01642 | -0.143 | 78.9038
8 | 1.3079 | 0.0186 | -0.1368 | 70.3172
8.5 | 1.325 | 0.02072 | -0.1317 | 63.9479
9 | 1.3452 | 0.02283 | -0.1273 | 58.9225
9.5 | 1.3585 | 0.02552 | -0.1223 | 53.2328
10 | 1.3738 | 0.0283 | -0.1178 | 48.5442
10.5 | 1.3826 | 0.03171 | -0.1128 | 43.6014
11 | 1.4072 | 0.03405 | -0.11 | 41.3275
11.5 | 1.4335 | 0.03633 | -0.1075 | 39.4577
12 | 1.4539 | 0.03923 | -0.1045 | 37.0609
12.5 | 1.4772 | 0.04198 | -0.1022 | 35.1882
13 | 1.4977 | 0.04505 | -0.0998 | 33.2453
13.5 | 1.5151 | 0.04846 | -0.0974 | 31.265
14 | 1.5291 | 0.05237 | -0.0949 | 29.198
14.5 | 1.5389 | 0.05687 | -0.0926 | 27.06
15 | 1.5404 | 0.06254 | -0.0903 | 24.6306
15.5 | 1.5321 | 0.0697 | -0.0881 | 21.9813
16 | 1.532 | 0.07615 | -0.0869 | 20.1182
16.5 | 1.5369 | 0.08219 | -0.0864 | 18.6994
17 | 1.538 | 0.08896 | -0.0864 | 17.2887
17.5 | 1.5385 | 0.09606 | -0.0871 | 16.016
18 | 1.537 | 0.10358 | -0.0882 | 14.8388
18.5 | 1.5331 | 0.11157 | -0.09 | 13.7411
19 | 1.5279 | 0.11992 | -0.0924 | 12.741
19.5 | 1.5221 | 0.12849 | -0.0955 | 11.8461
20 | 1.5151 | 0.13727 | -0.0992 | 11.0374

## 43. Re 1M Mach 0.10 (1)
BIGFOIL.COM POLAR EXPORT
e694
EPPLER 694 |  |  |  | Cl Max: | 1.803 | at alpha= | 9.5 | deg
JavaFoil+Calcfoil stall+Eppler ext transition |  |  |  | L/D Max: | 193.749 | at alpha= | 5 | deg
Re: | 1000000 |  |  | Cd Min: | 0.00579 | at alpha= | -3 | deg
Mach: | 0.1 |  |  | Cl=0 at alpha= | -7.8929 | deg
|  |  |  | @ Cl=0.1, Cd= | 0.010714
|  |  |  | @ Cl=0.4, Cd= | 0.0088162
|  |  |  | @ Cl=0.6, Cd= | 0.0058178
alpha (deg) | Cl | Cd | Cm | Cl/Cd
-20 | -0.32 | 0.1702 | -0.074 | -1.881
-19.5 | -0.33 | 0.16366 | -0.075 | -2.019
-19 | -0.34 | 0.15776 | -0.075 | -2.156
-18.5 | -0.349 | 0.15164 | -0.075 | -2.303
-18 | -0.358 | 0.14251 | -0.076 | -2.509
-17.5 | -0.365 | 0.1356 | -0.077 | -2.689
-17 | -0.37 | 0.13163 | -0.076 | -2.814
-16.5 | -0.375 | 0.12396 | -0.075 | -3.022
-16 | -0.377 | 0.12115 | -0.075 | -3.111
-15.5 | -0.377 | 0.1135 | -0.076 | -3.325
-15 | -0.375 | 0.1082 | -0.074 | -3.466
-14.5 | -0.37 | 0.10703 | -0.068 | -3.454
-14 | -0.362 | 0.10054 | -0.069 | -3.6
-13.5 | -0.351 | 0.09466 | -0.068 | -3.708
-13 | -0.337 | 0.0889 | -0.069 | -3.787
-12.5 | -0.319 | 0.08307 | -0.069 | -3.838
-12 | -0.297 | 0.0778 | -0.069 | -3.822
-11.5 | -0.272 | 0.07324 | -0.071 | -3.719
-11 | -0.244 | 0.06954 | -0.071 | -3.506
-10.5 | -0.212 | 0.06707 | -0.072 | -3.159
-10 | -0.177 | 0.06293 | -0.079 | -2.812
-9.5 | -0.14 | 0.05726 | -0.098 | -2.438
-9 | -0.1 | 0.05079 | -0.115 | -1.962
-8.5 | -0.066 | 0.01227 | -0.185 | -5.372
-8 | -0.012 | 0.01165 | -0.187 | -1.016
-7.5 | 0.044 | 0.0111 | -0.189 | 4.003
-7 | 0.102 | 0.0107 | -0.19 | 9.575
-6.5 | 0.162 | 0.01029 | -0.192 | 15.723
-6 | 0.222 | 0.00993 | -0.193 | 22.361
-5.5 | 0.283 | 0.0096 | -0.195 | 29.465
-5 | 0.345 | 0.00924 | -0.197 | 37.294
-4.5 | 0.406 | 0.00877 | -0.198 | 46.361
-4 | 0.471 | 0.00694 | -0.201 | 67.85
-3.5 | 0.535 | 0.00669 | -0.203 | 79.991
-3 | 0.597 | 0.00579 | -0.205 | 103.145
-2.5 | 0.666 | 0.00643 | -0.209 | 103.618
-2 | 0.728 | 0.0064 | -0.21 | 113.711
-1.5 | 0.789 | 0.00635 | -0.211 | 124.356
-1 | 0.838 | 0.00646 | -0.209 | 129.769
-0.5 | 0.899 | 0.00602 | -0.211 | 149.505
0 | 0.968 | 0.00643 | -0.215 | 150.608
0.5 | 1.029 | 0.0065 | -0.216 | 158.22
1 | 1.089 | 0.00659 | -0.217 | 165.397
1.5 | 1.143 | 0.00666 | -0.218 | 171.513
2 | 1.202 | 0.0068 | -0.22 | 176.806
2.5 | 1.261 | 0.007 | -0.221 | 180.262
3 | 1.32 | 0.00719 | -0.222 | 183.633
3.5 | 1.379 | 0.00734 | -0.223 | 187.808
4 | 1.436 | 0.00755 | -0.224 | 190.304
4.5 | 1.493 | 0.00776 | -0.225 | 192.336
5 | 1.546 | 0.00798 | -0.226 | 193.749
5.5 | 1.594 | 0.0094 | -0.227 | 169.69
6 | 1.639 | 0.01109 | -0.228 | 147.804
6.5 | 1.676 | 0.016 | -0.228 | 104.81
7 | 1.71 | 0.02184 | -0.229 | 78.3
7.5 | 1.741 | 0.02273 | -0.23 | 76.591
8 | 1.766 | 0.02369 | -0.23 | 74.563
8.5 | 1.785 | 0.02467 | -0.231 | 72.367
9 | 1.797 | 0.02605 | -0.232 | 68.996
9.5 | 1.803 | 0.02722 | -0.232 | 66.23
10 | 1.802 | 0.02836 | -0.233 | 63.545
10.5 | 1.794 | 0.02954 | -0.234 | 60.729
11 | 1.779 | 0.031 | -0.234 | 57.373
11.5 | 1.757 | 0.03246 | -0.235 | 54.122
12 | 1.729 | 0.03381 | -0.235 | 51.141
12.5 | 1.695 | 0.03534 | -0.236 | 47.969
13 | 1.656 | 0.03702 | -0.236 | 44.743
13.5 | 1.612 | 0.03865 | -0.236 | 41.712
14 | 1.564 | 0.04076 | -0.237 | 38.376
14.5 | 1.509 | 0.04305 | -0.236 | 35.058

## 44. Re 1M Mach 0.10 (2)
BIGFOIL.COM POLAR EXPORT
e694
EPPLER 694 |  |  |  | Cl Max: | 1.5343 | at alpha= | 14.5 | deg
XFOIL ncrit=9 |  |  |  | L/D Max: | 154.064 | at alpha= | 4.5 | deg
Re: | 1000000 |  |  | Cd Min: | 0.19479 | at alpha= | -20 | deg
Mach: | 0.1 |  |  | Cl=0 at alpha= | -7.3953 | deg
|  |  |  | @ Cl=0.1, Cd= | 0.011686
|  |  |  | @ Cl=0.4, Cd= | 0.0075956
|  |  |  | @ Cl=0.6, Cd= | 0.0058576
alpha (deg) | Cl | Cd | Cm | Cl/Cd
-20 | -0.1702 | 0.19479 | -0.1229 | -0.87376
-19.5 | -0.1472 | 0.18665 | -0.1296 | -0.78864
-19 | -0.125 | 0.17865 | -0.1365 | -0.69969
-18.5 | -0.1093 | 0.17175 | -0.1397 | -0.63639
-18 | -0.0867 | 0.16607 | -0.144 | -0.52207
-17.5 | -0.0627 | 0.1595 | -0.1497 | -0.3931
-17 | -0.0376 | 0.15273 | -0.1559 | -0.24619
-16.5 | -0.0145 | 0.14496 | -0.1622 | -0.10003
-16 | -0.0018 | 0.13678 | -0.1673 | -0.01316
-15.5 | 0.0139 | 0.1296 | -0.1716 | 0.10725
-15 | 0.0325 | 0.12239 | -0.1762 | 0.26554
-14.5 | 0.0549 | 0.11565 | -0.1818 | 0.47471
-14 | 0.0756 | 0.11013 | -0.1857 | 0.68646
-13.5 | 0.0901 | 0.10417 | -0.1889 | 0.86493
-13 | 0.1043 | 0.09664 | -0.1939 | 1.0793
-12.5 | 0.111 | 0.08601 | -0.2005 | 1.2905
-12 | 0.1122 | 0.08012 | -0.2021 | 1.4004
-11.5 | 0.1239 | 0.07471 | -0.205 | 1.6584
-11 | 0.1242 | 0.06565 | -0.2107 | 1.8919
-10.5 | 0.0552 | 0.04495 | -0.2214 | 1.228
-10 | -0.0038 | 0.03578 | -0.2222 | -0.1062
-9.5 | -0.0398 | 0.03183 | -0.2149 | -1.2504
-9 | -0.1256 | 0.0198 | -0.1997 | -6.3434
-8.5 | -0.0906 | 0.01769 | -0.1979 | -5.1215
-8 | -0.0464 | 0.01544 | -0.1972 | -3.0052
-7.5 | -0.0098 | 0.0141 | -0.1945 | -0.69504
-7 | 0.037 | 0.0129 | -0.1938 | 2.8682
-6.5 | 0.0901 | 0.01187 | -0.1943 | 7.5906
-6 | 0.1316 | 0.0111 | -0.1922 | 11.8559
-5.5 | 0.1833 | 0.01012 | -0.1924 | 18.1126
-5 | 0.2327 | 0.00949 | -0.1919 | 24.5205
-4.5 | 0.2859 | 0.00895 | -0.1919 | 31.9441
-4 | 0.3387 | 0.00835 | -0.1922 | 40.5629
-3.5 | 0.3942 | 0.00768 | -0.1932 | 51.3281
-3 | 0.454 | 0.00681 | -0.1957 | 66.6667
-2.5 | 0.518 | 0.00613 | -0.1988 | 84.5024
-2 | 0.5805 | 0.00584 | -0.201 | 99.4007
-1.5 | 0.6358 | 0.00589 | -0.2012 | 107.9457
-0.5 | 0.7474 | 0.00622 | -0.2018 | 120.1608
0 | 0.8049 | 0.00641 | -0.2025 | 125.5694
0.5 | 0.8597 | 0.0066 | -0.2027 | 130.2576
1 | 0.9182 | 0.00682 | -0.2036 | 134.6334
1.5 | 0.9668 | 0.00702 | -0.2024 | 137.7208
2 | 1.0212 | 0.00721 | -0.2025 | 141.6366
2.5 | 1.0785 | 0.00742 | -0.2033 | 145.3504
3 | 1.1237 | 0.00755 | -0.2014 | 148.8344
4 | 1.2078 | 0.00785 | -0.1963 | 153.8599
4.5 | 1.2433 | 0.00807 | -0.1924 | 154.0644
5 | 1.2756 | 0.00833 | -0.1878 | 153.1333
5.5 | 1.2916 | 0.0089 | -0.18 | 145.1236
6 | 1.2891 | 0.0103 | -0.1688 | 125.1553
6.5 | 1.2854 | 0.01233 | -0.1583 | 104.2498
7 | 1.287 | 0.01458 | -0.1494 | 88.2716
7.5 | 1.2976 | 0.01671 | -0.1426 | 77.6541
8 | 1.3096 | 0.01895 | -0.1363 | 69.1082
8.5 | 1.3268 | 0.0211 | -0.1311 | 62.8815
9 | 1.3464 | 0.02329 | -0.1266 | 57.8102
9.5 | 1.3595 | 0.02606 | -0.1216 | 52.1681
10 | 1.3738 | 0.02896 | -0.117 | 47.4378
10.5 | 1.3835 | 0.03239 | -0.1121 | 42.7138
11 | 1.4087 | 0.03474 | -0.1093 | 40.5498
11.5 | 1.4345 | 0.03713 | -0.1067 | 38.6345
12 | 1.4539 | 0.04021 | -0.1037 | 36.1577
12.5 | 1.4772 | 0.04303 | -0.1013 | 34.3295
13 | 1.4968 | 0.04628 | -0.0989 | 32.3423
13.5 | 1.5134 | 0.04989 | -0.0964 | 30.3347
14 | 1.5262 | 0.05401 | -0.0939 | 28.2577
14.5 | 1.5343 | 0.05883 | -0.0916 | 26.0802
15 | 1.5342 | 0.06486 | -0.0893 | 23.654
15.5 | 1.5238 | 0.07246 | -0.0873 | 21.0295
16 | 1.5253 | 0.07892 | -0.0864 | 19.3272
16.5 | 1.5286 | 0.08534 | -0.0861 | 17.9119
17 | 1.5288 | 0.09243 | -0.0864 | 16.5401
17.5 | 1.5284 | 0.09983 | -0.0872 | 15.31
18.5 | 1.5208 | 0.11603 | -0.0909 | 13.107
19 | 1.5147 | 0.12468 | -0.0937 | 12.1487
19.5 | 1.5079 | 0.13359 | -0.0973 | 11.2875

## 45. Re 1M Mach 0.25 (1)
BIGFOIL.COM POLAR EXPORT
e694
EPPLER 694 |  |  |  | Cl Max: | 1.789 | at alpha= | 8.5 | deg
JavaFoil+Calcfoil stall+Eppler ext transition |  |  |  | L/D Max: | 191.124 | at alpha= | 5 | deg
Re: | 1000000 |  |  | Cd Min: | 0.00621 | at alpha= | 0.5 | deg
Mach: | 0.25 |  |  | Cl=0 at alpha= | -7.8947 | deg
|  |  |  | @ Cl=0.1, Cd= | 0.011022
|  |  |  | @ Cl=0.4, Cd= | 0.0091836
|  |  |  | @ Cl=0.6, Cd= | 0.0067869
alpha (deg) | Cl | Cd | Cm | Cl/Cd
-18 | -0.06 | 0.14808 | -0.081 | -0.404
-17.5 | -0.057 | 0.14066 | -0.083 | -0.405
-17 | -0.082 | 0.13448 | -0.083 | -0.608
-16.5 | -0.145 | 0.12813 | -0.081 | -1.131
-16 | -0.181 | 0.12355 | -0.082 | -1.469
-15.5 | -0.211 | 0.11734 | -0.083 | -1.794
-15 | -0.234 | 0.11069 | -0.083 | -2.116
-14.5 | -0.253 | 0.10509 | -0.083 | -2.407
-14 | -0.266 | 0.09826 | -0.082 | -2.711
-13.5 | -0.275 | 0.09362 | -0.082 | -2.934
-13 | -0.277 | 0.08877 | -0.078 | -3.121
-12.5 | -0.274 | 0.09207 | -0.072 | -2.971
-12 | -0.264 | 0.08292 | -0.072 | -3.19
-11.5 | -0.25 | 0.08005 | -0.071 | -3.118
-11 | -0.229 | 0.07447 | -0.071 | -3.075
-10.5 | -0.203 | 0.06933 | -0.071 | -2.928
-10 | -0.172 | 0.06413 | -0.074 | -2.685
-9.5 | -0.137 | 0.06021 | -0.076 | -2.274
-9 | -0.098 | 0.05686 | -0.082 | -1.72
-8.5 | -0.055 | 0.05217 | -0.1 | -1.064
-8 | -0.012 | 0.01213 | -0.191 | -0.985
-7.5 | 0.045 | 0.01147 | -0.193 | 3.933
-7 | 0.104 | 0.01099 | -0.195 | 9.494
-6.5 | 0.165 | 0.01059 | -0.197 | 15.591
-6 | 0.227 | 0.0102 | -0.198 | 22.272
-5.5 | 0.29 | 0.00987 | -0.2 | 29.373
-5 | 0.353 | 0.00947 | -0.202 | 37.28
-4.5 | 0.417 | 0.00908 | -0.203 | 45.855
-4 | 0.482 | 0.00725 | -0.206 | 66.528
-3.5 | 0.548 | 0.00686 | -0.208 | 79.876
-3 | 0.612 | 0.00677 | -0.21 | 90.388
-2.5 | 0.675 | 0.00673 | -0.211 | 100.275
-2 | 0.739 | 0.00629 | -0.213 | 117.413
-1.5 | 0.811 | 0.00652 | -0.217 | 124.461
-1 | 0.86 | 0.00663 | -0.215 | 129.785
-0.5 | 0.921 | 0.0067 | -0.215 | 137.323
0 | 0.994 | 0.00656 | -0.217 | 151.616
0.5 | 1.057 | 0.00621 | -0.219 | 170.107
1 | 1.119 | 0.00633 | -0.22 | 176.726
1.5 | 1.173 | 0.00687 | -0.224 | 170.86
2 | 1.234 | 0.007 | -0.225 | 176.356
2.5 | 1.295 | 0.00722 | -0.227 | 179.409
3 | 1.355 | 0.00741 | -0.228 | 182.766
3.5 | 1.415 | 0.00762 | -0.229 | 185.679
4 | 1.474 | 0.00781 | -0.23 | 188.737
4.5 | 1.532 | 0.00803 | -0.231 | 190.776
5 | 1.585 | 0.00829 | -0.232 | 191.124
5.5 | 1.633 | 0.01007 | -0.233 | 162.144
6 | 1.673 | 0.01621 | -0.234 | 103.216
6.5 | 1.711 | 0.01689 | -0.234 | 101.328
7 | 1.74 | 0.02322 | -0.235 | 74.944
7.5 | 1.765 | 0.02422 | -0.236 | 72.893
8 | 1.782 | 0.0253 | -0.236 | 70.413
8.5 | 1.789 | 0.02646 | -0.237 | 67.62
9 | 1.787 | 0.02808 | -0.238 | 63.642
9.5 | 1.774 | 0.02955 | -0.238 | 60.047
10 | 1.751 | 0.03099 | -0.239 | 56.486
10.5 | 1.716 | 0.03238 | -0.24 | 52.995
11 | 1.669 | 0.03403 | -0.24 | 49.037
11.5 | 1.61 | 0.03598 | -0.24 | 44.751
12 | 1.541 | 0.03754 | -0.241 | 41.062
12.5 | 1.211 | 0.09144 | -0.119 | 13.239
13 | 1.133 | 0.0986 | -0.085 | 11.49
13.5 | 1.057 | 0.10433 | -0.103 | 10.127

## 46. Re 1M Mach 0.25 (2)
BIGFOIL.COM POLAR EXPORT
e694
EPPLER 694 |  |  |  | Cl Max: | 1.5098 | at alpha= | 14.5 | deg
XFOIL ncrit=9 |  |  |  | L/D Max: | 150.573 | at alpha= | 4 | deg
Re: | 1000000 |  |  | Cd Min: | 0.19568 | at alpha= | -20 | deg
Mach: | 0.25 |  |  | Cl=0 at alpha= | -7.4174 | deg
|  |  |  | @ Cl=0.1, Cd= | 0.012229
|  |  |  | @ Cl=0.4, Cd= | 0.0078553
|  |  |  | @ Cl=0.6, Cd= | 0.0060226
alpha (deg) | Cl | Cd | Cm | Cl/Cd
-20 | -0.152 | 0.19568 | -0.1313 | -0.77678
-19.5 | -0.1299 | 0.1879 | -0.1376 | -0.69133
-19 | -0.1134 | 0.18085 | -0.1421 | -0.62704
-18.5 | -0.0903 | 0.17338 | -0.1472 | -0.52082
-18 | -0.063 | 0.16705 | -0.1532 | -0.37713
-17.5 | -0.0364 | 0.16016 | -0.1597 | -0.22727
-17 | -0.0108 | 0.15322 | -0.1659 | -0.070487
-16.5 | 0.0023 | 0.1462 | -0.1691 | 0.015732
-16 | 0.0196 | 0.13821 | -0.175 | 0.14181
-15.5 | 0.0404 | 0.13065 | -0.1807 | 0.30922
-15 | 0.0647 | 0.12414 | -0.1855 | 0.52119
-14.5 | 0.0794 | 0.11821 | -0.1883 | 0.67169
-14 | 0.0983 | 0.11249 | -0.1919 | 0.87386
-13.5 | 0.1175 | 0.10598 | -0.1965 | 1.1087
-13 | 0.129 | 0.09671 | -0.2028 | 1.3339
-12.5 | 0.1347 | 0.08974 | -0.2049 | 1.501
-12 | 0.1437 | 0.08406 | -0.2072 | 1.7095
-11.5 | 0.1597 | 0.07851 | -0.2109 | 2.0341
-11 | 0.1562 | 0.06836 | -0.216 | 2.285
-10.5 | 0.1296 | 0.05427 | -0.2217 | 2.3881
-9.5 | 0.0203 | 0.03436 | -0.227 | 0.5908
-9 | -0.0121 | 0.03046 | -0.2198 | -0.39724
-8.5 | -0.0525 | 0.02246 | -0.21 | -2.3375
-8 | -0.0362 | 0.01883 | -0.2056 | -1.9225
-7.5 | -0.008 | 0.01576 | -0.2015 | -0.50761
-7 | 0.0404 | 0.01391 | -0.2008 | 2.9044
-6.5 | 0.0802 | 0.01266 | -0.198 | 6.3349
-6 | 0.1294 | 0.01159 | -0.197 | 11.1648
-5.5 | 0.1779 | 0.01076 | -0.1958 | 16.5335
-5 | 0.2267 | 0.00977 | -0.1949 | 23.2037
-4.5 | 0.2785 | 0.00923 | -0.1943 | 30.1733
-4 | 0.3333 | 0.00872 | -0.1943 | 38.2225
-3.5 | 0.3889 | 0.00801 | -0.1949 | 48.5518
-3 | 0.4506 | 0.00715 | -0.1973 | 63.021
-2.5 | 0.5192 | 0.00641 | -0.2012 | 80.9984
-2 | 0.5842 | 0.00602 | -0.2038 | 97.0432
-1.5 | 0.6459 | 0.00603 | -0.205 | 107.1144
-1 | 0.7032 | 0.00618 | -0.2053 | 113.7864
-0.5 | 0.7603 | 0.00639 | -0.2055 | 118.9828
0 | 0.8245 | 0.0066 | -0.2073 | 124.9242
0.5 | 0.8752 | 0.0068 | -0.2061 | 128.7059
1 | 0.938 | 0.00703 | -0.2076 | 133.4282
1.5 | 0.9838 | 0.00723 | -0.2053 | 136.0719
2 | 1.0485 | 0.00749 | -0.2072 | 139.9866
2.5 | 1.0927 | 0.00763 | -0.2047 | 143.211
3 | 1.1426 | 0.0078 | -0.2033 | 146.4872
3.5 | 1.1951 | 0.00802 | -0.2026 | 149.015
4 | 1.2347 | 0.0082 | -0.199 | 150.5732
4.5 | 1.2613 | 0.00846 | -0.1926 | 149.0898
5 | 1.2913 | 0.00881 | -0.1871 | 146.5721
5.5 | 1.3033 | 0.00963 | -0.1782 | 135.3375
6 | 1.3017 | 0.01127 | -0.1671 | 115.5013
6.5 | 1.2981 | 0.01349 | -0.1565 | 96.2268
7 | 1.2997 | 0.01595 | -0.1475 | 81.4859
7.5 | 1.3078 | 0.01842 | -0.1401 | 70.9989
8 | 1.3178 | 0.02098 | -0.1334 | 62.8122
8.5 | 1.3367 | 0.02329 | -0.1283 | 57.3937
9 | 1.3542 | 0.02586 | -0.1234 | 52.3666
9.5 | 1.3653 | 0.02908 | -0.1181 | 46.9498
10 | 1.3763 | 0.03257 | -0.1131 | 42.2567
10.5 | 1.3904 | 0.03608 | -0.1088 | 38.5366
11 | 1.4164 | 0.03876 | -0.1059 | 36.5428
11.5 | 1.4403 | 0.0417 | -0.103 | 34.5396
12 | 1.4563 | 0.04548 | -0.0997 | 32.0207
12.5 | 1.4766 | 0.04904 | -0.097 | 30.1101
13 | 1.4914 | 0.05329 | -0.0943 | 27.9865
13.5 | 1.5022 | 0.05812 | -0.0917 | 25.8465
14 | 1.5085 | 0.06364 | -0.0894 | 23.7036
14.5 | 1.5098 | 0.07002 | -0.0875 | 21.5624
15 | 1.5049 | 0.07753 | -0.0862 | 19.4106
15.5 | 1.4938 | 0.08622 | -0.0856 | 17.3254
16 | 1.4848 | 0.09497 | -0.0858 | 15.6344
16.5 | 1.483 | 0.10309 | -0.0869 | 14.3855
17 | 1.4785 | 0.11181 | -0.0888 | 13.2233
17.5 | 1.4715 | 0.1211 | -0.0916 | 12.1511
18 | 1.4617 | 0.13108 | -0.0955 | 11.1512
18.5 | 1.4485 | 0.14184 | -0.1004 | 10.2122
19 | 1.4331 | 0.15337 | -0.1068 | 9.3441
19.5 | 1.416 | 0.16566 | -0.1143 | 8.5476

## 47. Re 1M Mach 0.50 (1)
BIGFOIL.COM POLAR EXPORT
e694
EPPLER 694 |  |  |  | Cl Max: | 1.803 | at alpha= | 6 | deg
JavaFoil+Calcfoil stall+Eppler ext transition |  |  |  | L/D Max: | 178.485 | at alpha= | 4 | deg
Re: | 1000000 |  |  | Cd Min: | 0.00728 | at alpha= | 0 | deg
Mach: | 0.5 |  |  | Cl=0 at alpha= | -7.9286 | deg
|  |  |  | @ Cl=0.1, Cd= | 0.043563
|  |  |  | @ Cl=0.4, Cd= | 0.010482
|  |  |  | @ Cl=0.6, Cd= | 0.0081043
alpha (deg) | Cl | Cd | Cm | Cl/Cd
-20 | -0.674 | 0.19554 | -0.099 | -3.445
-19.5 | -0.646 | 0.18969 | -0.1 | -3.407
-19 | -0.619 | 0.18289 | -0.1 | -3.384
-18.5 | -0.591 | 0.17646 | -0.101 | -3.352
-18 | -0.564 | 0.16929 | -0.102 | -3.331
-17.5 | -0.535 | 0.16574 | -0.097 | -3.226
-17 | -0.507 | 0.15894 | -0.096 | -3.19
-16.5 | -0.479 | 0.15505 | -0.095 | -3.09
-16 | -0.451 | 0.14874 | -0.096 | -3.035
-15.5 | -0.424 | 0.14394 | -0.096 | -2.944
-15 | -0.396 | 0.13844 | -0.097 | -2.862
-14.5 | -0.368 | 0.13466 | -0.098 | -2.736
-14 | -0.341 | 0.12852 | -0.099 | -2.652
-13.5 | -0.312 | 0.12114 | -0.091 | -2.578
-13 | -0.284 | 0.11796 | -0.088 | -2.41
-12.5 | -0.257 | 0.11621 | -0.089 | -2.208
-12 | -0.229 | 0.11266 | -0.089 | -2.031
-11.5 | -0.201 | 0.10921 | -0.09 | -1.841
-11 | -0.173 | 0.1003 | -0.092 | -1.727
-10.5 | -0.145 | 0.08798 | -0.09 | -1.652
-10 | -0.117 | 0.07555 | -0.091 | -1.555
-9.5 | -0.09 | 0.06727 | -0.093 | -1.333
-9 | -0.062 | 0.0615 | -0.096 | -1.005
-8.5 | -0.034 | 0.05648 | -0.098 | -0.6
-8 | -0.006 | 0.05253 | -0.102 | -0.113
-7.5 | 0.036 | 0.05175 | -0.081 | 0.696
-7 | 0.09 | 0.04771 | -0.086 | 1.881
-6.5 | 0.176 | 0.01205 | -0.218 | 14.609
-6 | 0.247 | 0.01147 | -0.22 | 21.524
-5.5 | 0.318 | 0.01095 | -0.222 | 29.063
-5 | 0.39 | 0.01054 | -0.224 | 36.984
-4.5 | 0.461 | 0.01013 | -0.225 | 45.545
-4 | 0.533 | 0.00948 | -0.227 | 56.227
-3.5 | 0.608 | 0.00794 | -0.23 | 76.561
-3 | 0.678 | 0.00766 | -0.232 | 88.477
-2.5 | 0.748 | 0.00757 | -0.233 | 98.816
-2 | 0.818 | 0.00756 | -0.235 | 108.078
-1.5 | 0.888 | 0.00754 | -0.237 | 117.723
-1 | 0.956 | 0.0075 | -0.238 | 127.539
-0.5 | 1.02 | 0.00767 | -0.238 | 132.898
0 | 1.109 | 0.00728 | -0.239 | 152.35
0.5 | 1.179 | 0.00741 | -0.241 | 159.044
1 | 1.248 | 0.00755 | -0.242 | 165.264
1.5 | 1.306 | 0.00778 | -0.244 | 167.785
2 | 1.373 | 0.00803 | -0.245 | 170.941
2.5 | 1.44 | 0.00832 | -0.247 | 173.187
3 | 1.506 | 0.00858 | -0.248 | 175.656
3.5 | 1.572 | 0.00886 | -0.249 | 177.34
4 | 1.635 | 0.00916 | -0.251 | 178.485
4.5 | 1.697 | 0.01075 | -0.252 | 157.963
5 | 1.748 | 0.01305 | -0.253 | 134.015
5.5 | 1.783 | 0.01966 | -0.253 | 90.684
6 | 1.803 | 0.02717 | -0.254 | 66.367
6.5 | 1.803 | 0.02878 | -0.255 | 62.649
7 | 1.759 | 0.03111 | -0.257 | 56.555
7.5 | 1.319 | 0.05143 | -0.092 | 25.652
8 | 1.063 | 0.03577 | -0.262 | 29.72
8.5 | 1.094 | 0.03872 | -0.263 | 28.246
9 | 0.927 | 0.07376 | -0.112 | 12.567
9.5 | 0.953 | 0.08756 | -0.107 | 10.881
10 | 0.979 | 0.09264 | -0.109 | 10.571
10.5 | 1.007 | 0.103 | -0.118 | 9.774
11 | 1.034 | 0.10987 | -0.124 | 9.409

## 48. Re 1M Mach 0.50 (2)
BIGFOIL.COM POLAR EXPORT
e694
EPPLER 694 |  |  |  | Cl Max: | 1.4657 | at alpha= | 12 | deg
XFOIL ncrit=9 |  |  |  | L/D Max: | 126.59 | at alpha= | 3 | deg
Re: | 1000000 |  |  | Cd Min: | 0.20431 | at alpha= | -20 | deg
Mach: | 0.5 |  |  | Cl=0 at alpha= | -18.3138 | deg
|  |  |  | @ Cl=0.1, Cd= | 0.14644
|  |  |  | @ Cl=0.4, Cd= | 0.0090606
|  |  |  | @ Cl=0.6, Cd= | 0.0072309
alpha (deg) | Cl | Cd | Cm | Cl/Cd
-20 | -0.0944 | 0.20431 | -0.1636 | -0.46204
-19.5 | -0.0686 | 0.19641 | -0.1701 | -0.34927
-19 | -0.04 | 0.18822 | -0.1768 | -0.21252
-18.5 | -0.0092 | 0.18093 | -0.1833 | -0.050848
-18 | 0.0155 | 0.17417 | -0.1883 | 0.088994
-17.5 | 0.0378 | 0.16748 | -0.1926 | 0.2257
-17 | 0.0614 | 0.15991 | -0.1978 | 0.38397
-16.5 | 0.0832 | 0.15215 | -0.2037 | 0.54683
-16 | 0.1057 | 0.14451 | -0.2096 | 0.73144
-15.5 | 0.1277 | 0.13832 | -0.212 | 0.92322
-15 | 0.1476 | 0.13292 | -0.2145 | 1.1104
-14.5 | 0.1667 | 0.12669 | -0.2178 | 1.3158
-14 | 0.1868 | 0.1202 | -0.2216 | 1.5541
-13.5 | 0.203 | 0.11232 | -0.227 | 1.8073
-13 | 0.2159 | 0.10553 | -0.2299 | 2.0459
-12.5 | 0.228 | 0.09962 | -0.231 | 2.2887
-12 | 0.2472 | 0.09485 | -0.2326 | 2.6062
-11 | 0.2661 | 0.07998 | -0.2402 | 3.3271
-10.5 | 0.2728 | 0.07425 | -0.2411 | 3.6741
-10 | 0.2785 | 0.06909 | -0.2413 | 4.031
-9.5 | 0.2888 | 0.06364 | -0.2433 | 4.538
-9 | 0.273 | 0.05392 | -0.2462 | 5.0631
-8.5 | 0.2612 | 0.04673 | -0.2481 | 5.5896
-8 | 0.1983 | 0.03246 | -0.2527 | 6.1091
-7.5 | 0.1624 | 0.02703 | -0.2476 | 6.0081
-7 | 0.1184 | 0.02384 | -0.2346 | 4.9664
-6.5 | 0.0979 | 0.02046 | -0.2234 | 4.7849
-6 | 0.0899 | 0.01719 | -0.2119 | 5.2298
-5.5 | 0.1044 | 0.01461 | -0.2027 | 7.1458
-5 | 0.1481 | 0.01272 | -0.1984 | 11.6431
-4.5 | 0.1973 | 0.01118 | -0.1955 | 17.6476
-4 | 0.2617 | 0.01023 | -0.1956 | 25.5816
-3 | 0.4048 | 0.00902 | -0.1987 | 44.878
-2.5 | 0.4803 | 0.00832 | -0.2021 | 57.7284
-2 | 0.5729 | 0.00736 | -0.2099 | 77.8397
-1.5 | 0.6674 | 0.00691 | -0.2172 | 96.5847
-1 | 0.7302 | 0.0071 | -0.2169 | 102.8451
-0.5 | 0.7936 | 0.00738 | -0.2168 | 107.5339
0 | 0.8669 | 0.00765 | -0.2186 | 113.3203
0.5 | 0.9278 | 0.00797 | -0.218 | 116.4115
1 | 0.9868 | 0.00827 | -0.2168 | 119.3229
1.5 | 1.043 | 0.00861 | -0.215 | 121.1382
2 | 1.1008 | 0.00892 | -0.2133 | 123.4081
2.5 | 1.1557 | 0.00925 | -0.2112 | 124.9405
3 | 1.2064 | 0.00953 | -0.208 | 126.5897
3.5 | 1.2461 | 0.00998 | -0.2026 | 124.8597
4 | 1.2846 | 0.01047 | -0.1971 | 122.6934
4.5 | 1.3105 | 0.01118 | -0.189 | 117.2182
5 | 1.3269 | 0.01248 | -0.1795 | 106.3221
5.5 | 1.3376 | 0.01445 | -0.1696 | 92.5675
6.5 | 1.35 | 0.01968 | -0.15 | 68.5976
7 | 1.3518 | 0.02314 | -0.1407 | 58.4183
7.5 | 1.3599 | 0.0267 | -0.1331 | 50.9326
8 | 1.3659 | 0.03075 | -0.126 | 44.4195
8.5 | 1.3872 | 0.03416 | -0.1208 | 40.6089
9 | 1.4018 | 0.03815 | -0.1154 | 36.7444
9.5 | 1.4105 | 0.04284 | -0.1099 | 32.9248
10.5 | 1.43 | 0.05321 | -0.1005 | 26.8746
11 | 1.4477 | 0.05833 | -0.097 | 24.8191
11.5 | 1.4609 | 0.06425 | -0.0938 | 22.7377
12 | 1.4657 | 0.07142 | -0.0912 | 20.5223
12.5 | 1.4632 | 0.07982 | -0.0895 | 18.3312
13 | 1.4554 | 0.08928 | -0.0889 | 16.3015
13.5 | 1.4453 | 0.09942 | -0.0894 | 14.5373
14 | 1.4321 | 0.11038 | -0.0914 | 12.9743
14.5 | 1.4146 | 0.12236 | -0.0951 | 11.561
15 | 1.3937 | 0.13544 | -0.1009 | 10.2902
15.5 | 1.3712 | 0.14936 | -0.1088 | 9.1805
16 | 1.3487 | 0.16406 | -0.1183 | 8.2208
16.5 | 1.3285 | 0.17913 | -0.1288 | 7.4164
17 | 1.3111 | 0.19438 | -0.1397 | 6.745

## 49. Re 2M Mach 0.00 (1)
BIGFOIL.COM POLAR EXPORT
e694
EPPLER 694 |  |  |  | Cl Max: | 1.812 | at alpha= | 10 | deg
JavaFoil+Calcfoil stall+Eppler ext transition |  |  |  | L/D Max: | 225.548 | at alpha= | 3.5 | deg
Re: | 2000000 |  |  | Cd Min: | 0.00524 | at alpha= | 0 | deg
Mach: | 0 |  |  | Cl=0 at alpha= | -7.8929 | deg
|  |  |  | @ Cl=0.1, Cd= | 0.0075334
|  |  |  | @ Cl=0.4, Cd= | 0.0072452
|  |  |  | @ Cl=0.6, Cd= | 0.0054464
alpha (deg) | Cl | Cd | Cm | Cl/Cd
-20 | -0.361 | 0.1601 | -0.082 | -2.258
-19.5 | -0.37 | 0.15096 | -0.084 | -2.45
-19 | -0.377 | 0.14692 | -0.083 | -2.568
-18.5 | -0.384 | 0.14104 | -0.084 | -2.724
-18 | -0.39 | 0.13371 | -0.085 | -2.917
-17.5 | -0.395 | 0.12793 | -0.086 | -3.086
-17 | -0.398 | 0.12373 | -0.085 | -3.214
-16.5 | -0.399 | 0.11823 | -0.085 | -3.378
-16 | -0.399 | 0.11269 | -0.086 | -3.543
-15.5 | -0.397 | 0.10734 | -0.086 | -3.697
-15 | -0.392 | 0.10065 | -0.088 | -3.899
-14.5 | -0.385 | 0.09578 | -0.089 | -4.022
-14 | -0.375 | 0.09153 | -0.088 | -4.096
-13.5 | -0.362 | 0.0874 | -0.088 | -4.137
-13 | -0.344 | 0.08446 | -0.082 | -4.079
-12.5 | -0.325 | 0.0785 | -0.084 | -4.142
-12 | -0.303 | 0.07295 | -0.094 | -4.157
-11.5 | -0.278 | 0.06692 | -0.102 | -4.156
-11 | -0.248 | 0.0642 | -0.101 | -3.862
-10.5 | -0.22 | 0.05063 | -0.128 | -4.354
-10 | -0.211 | 0.01208 | -0.179 | -17.501
-9.5 | -0.167 | 0.01067 | -0.181 | -15.625
-9 | -0.118 | 0.01004 | -0.183 | -11.733
-8.5 | -0.066 | 0.009 | -0.185 | -7.338
-8 | -0.012 | 0.00844 | -0.187 | -1.403
-7.5 | 0.044 | 0.00791 | -0.189 | 5.614
-7 | 0.102 | 0.00752 | -0.19 | 13.612
-6.5 | 0.162 | 0.00712 | -0.192 | 22.695
-6 | 0.222 | 0.00678 | -0.193 | 32.724
-5.5 | 0.283 | 0.00648 | -0.195 | 43.642
-5 | 0.344 | 0.00608 | -0.197 | 56.584
-4.5 | 0.406 | 0.00737 | -0.198 | 55.092
-4 | 0.47 | 0.00614 | -0.201 | 76.579
-3.5 | 0.536 | 0.00533 | -0.204 | 100.554
-3 | 0.602 | 0.00545 | -0.207 | 110.315
-2.5 | 0.663 | 0.0054 | -0.208 | 122.779
-2 | 0.724 | 0.00533 | -0.209 | 135.941
-1.5 | 0.785 | 0.00536 | -0.21 | 146.458
-1 | 0.847 | 0.00536 | -0.212 | 157.872
-0.5 | 0.908 | 0.00538 | -0.213 | 168.722
0 | 0.965 | 0.00524 | -0.214 | 183.945
0.5 | 1.025 | 0.00532 | -0.215 | 192.835
1 | 1.086 | 0.00542 | -0.217 | 200.444
1.5 | 1.139 | 0.00555 | -0.218 | 205.473
2 | 1.199 | 0.00565 | -0.219 | 212.045
2.5 | 1.258 | 0.00582 | -0.22 | 215.968
3 | 1.317 | 0.00598 | -0.221 | 220.126
3.5 | 1.375 | 0.00609 | -0.222 | 225.548
4 | 1.431 | 0.00734 | -0.223 | 194.913
4.5 | 1.487 | 0.00861 | -0.224 | 172.755
5 | 1.539 | 0.00984 | -0.225 | 156.379
5.5 | 1.586 | 0.01306 | -0.226 | 121.476
6 | 1.632 | 0.01356 | -0.227 | 120.363
6.5 | 1.673 | 0.01407 | -0.228 | 118.848
7 | 1.707 | 0.01923 | -0.228 | 88.766
7.5 | 1.739 | 0.0199 | -0.229 | 87.418
8 | 1.766 | 0.0207 | -0.23 | 85.332
8.5 | 1.787 | 0.02161 | -0.231 | 82.7
9 | 1.802 | 0.02277 | -0.231 | 79.137
9.5 | 1.81 | 0.02376 | -0.232 | 76.205
10 | 1.812 | 0.02481 | -0.233 | 73.032
10.5 | 1.807 | 0.02572 | -0.233 | 70.284
11 | 1.796 | 0.02696 | -0.234 | 66.623
11.5 | 1.779 | 0.02819 | -0.234 | 63.095
12 | 1.756 | 0.02939 | -0.235 | 59.752
12.5 | 1.727 | 0.03073 | -0.235 | 56.215
13 | 1.694 | 0.03205 | -0.236 | 52.85
13.5 | 1.655 | 0.03352 | -0.236 | 49.394
14 | 1.613 | 0.03506 | -0.236 | 46.011
14.5 | 1.568 | 0.03701 | -0.237 | 42.381
15 | 1.521 | 0.0388 | -0.237 | 39.2

## 50. Re 2M Mach 0.00 (2)
BIGFOIL.COM POLAR EXPORT
e694
EPPLER 694 |  |  |  | Cl Max: | 1.6736 | at alpha= | 18 | deg
XFOIL ncrit=9 |  |  |  | L/D Max: | 193.199 | at alpha= | 4 | deg
Re: | 2000000 |  |  | Cd Min: | 0.12323 | at alpha= | -15.5 | deg
Mach: | 0 |  |  | Cl=0 at alpha= | -7.404 | deg
|  |  |  | @ Cl=0.1, Cd= | 0.0088318
|  |  |  | @ Cl=0.4, Cd= | 0.0066158
|  |  |  | @ Cl=0.6, Cd= | 0.0051155
alpha (deg) | Cl | Cd | Cm | Cl/Cd
-15.5 | 0.0531 | 0.12323 | -0.184 | 0.4309
-15 | 0.0673 | 0.11658 | -0.1875 | 0.57729
-14.5 | 0.0801 | 0.11029 | -0.1904 | 0.72627
-14 | 0.089 | 0.10287 | -0.1934 | 0.86517
-13 | -0.1338 | 0.04383 | -0.216 | -3.0527
-12.5 | -0.2112 | 0.03012 | -0.2223 | -7.012
-12 | -0.2181 | 0.02661 | -0.2202 | -8.1962
-11.5 | -0.2231 | 0.02367 | -0.2165 | -9.4254
-11 | -0.2309 | 0.02068 | -0.211 | -11.1654
-10.5 | -0.2388 | 0.018 | -0.2037 | -13.2667
-10 | -0.2141 | 0.0162 | -0.2006 | -13.216
-9.5 | -0.1797 | 0.01473 | -0.1986 | -12.1996
-9 | -0.1378 | 0.01354 | -0.1977 | -10.1773
-8.5 | -0.0931 | 0.01287 | -0.1967 | -7.2339
-8 | -0.0552 | 0.01113 | -0.1949 | -4.9596
-7.5 | -0.0095 | 0.01012 | -0.1942 | -0.93874
-7 | 0.04 | 0.00953 | -0.194 | 4.1973
-6.5 | 0.09 | 0.00893 | -0.1938 | 10.0784
-6 | 0.1409 | 0.00843 | -0.1936 | 16.7141
-5.5 | 0.1901 | 0.00803 | -0.193 | 23.6737
-5 | 0.2337 | 0.00761 | -0.1911 | 30.7096
-4 | 0.3366 | 0.00712 | -0.1907 | 47.2753
-3.5 | 0.3933 | 0.00666 | -0.1919 | 59.0541
-3 | 0.4509 | 0.00628 | -0.1933 | 71.7994
-2.5 | 0.5155 | 0.0057 | -0.1966 | 90.4386
-2 | 0.5789 | 0.00521 | -0.1994 | 111.1132
-1.5 | 0.6414 | 0.00493 | -0.2018 | 130.1014
-1 | 0.6998 | 0.0049 | -0.203 | 142.8163
-0.5 | 0.7577 | 0.00501 | -0.204 | 151.2375
0 | 0.8063 | 0.00508 | -0.2028 | 158.7205
0.5 | 0.8586 | 0.00521 | -0.2025 | 164.7985
1 | 0.9172 | 0.00536 | -0.2037 | 171.1194
1.5 | 0.9651 | 0.00542 | -0.2024 | 178.0627
2 | 1.015 | 0.00551 | -0.2016 | 184.2105
2.5 | 1.0657 | 0.00569 | -0.201 | 187.2935
3 | 1.1128 | 0.00581 | -0.1997 | 191.5318
3.5 | 1.1543 | 0.006 | -0.1971 | 192.3833
4 | 1.1959 | 0.00619 | -0.1946 | 193.1987
4.5 | 1.2241 | 0.00669 | -0.1893 | 182.9746
5 | 1.2272 | 0.00805 | -0.1791 | 152.4472
5.5 | 1.2358 | 0.00957 | -0.1706 | 129.1327
6 | 1.2457 | 0.01127 | -0.1627 | 110.5324
6.5 | 1.2586 | 0.01306 | -0.1557 | 96.3706
7 | 1.2753 | 0.01484 | -0.1497 | 85.9367
7.5 | 1.2995 | 0.01636 | -0.1452 | 79.4315
8 | 1.3198 | 0.01821 | -0.1403 | 72.4767
8.5 | 1.3406 | 0.02015 | -0.1357 | 66.531
9 | 1.3609 | 0.02224 | -0.1312 | 61.1915
9.5 | 1.3726 | 0.02506 | -0.1257 | 54.7725
10 | 1.4027 | 0.02677 | -0.123 | 52.3982
10.5 | 1.4336 | 0.02842 | -0.1205 | 50.4433
11 | 1.4623 | 0.03031 | -0.1179 | 48.2448
11.5 | 1.4909 | 0.03225 | -0.1154 | 46.2295
12 | 1.5186 | 0.03431 | -0.113 | 44.2611
12.5 | 1.5447 | 0.03658 | -0.1106 | 42.228
13 | 1.5686 | 0.03911 | -0.1081 | 40.1074
13.5 | 1.5895 | 0.042 | -0.1056 | 37.8452
14 | 1.6012 | 0.04587 | -0.1024 | 34.9073
14.5 | 1.6111 | 0.05007 | -0.0994 | 32.177
15 | 1.6286 | 0.05358 | -0.0974 | 30.3957
15.5 | 1.6429 | 0.05756 | -0.0955 | 28.5424
16 | 1.6531 | 0.06215 | -0.0937 | 26.5986
16.5 | 1.6619 | 0.06705 | -0.0922 | 24.786
17 | 1.6685 | 0.07241 | -0.091 | 23.0424
17.5 | 1.6735 | 0.07819 | -0.0903 | 21.403
18 | 1.6736 | 0.08485 | -0.0901 | 19.7242
18.5 | 1.6711 | 0.0921 | -0.0904 | 18.1444
19 | 1.666 | 0.1 | -0.0915 | 16.66
19.5 | 1.6571 | 0.10871 | -0.0933 | 15.2433
20 | 1.6463 | 0.11786 | -0.0959 | 13.9683

## 51. Re 2M Mach 0.10 (1)
BIGFOIL.COM POLAR EXPORT
e694
EPPLER 694 |  |  |  | Cl Max: | 1.808 | at alpha= | 9.5 | deg
JavaFoil+Calcfoil stall+Eppler ext transition |  |  |  | L/D Max: | 224.564 | at alpha= | 3.5 | deg
Re: | 2000000 |  |  | Cd Min: | 0.00528 | at alpha= | 0 | deg
Mach: | 0.1 |  |  | Cl=0 at alpha= | -7.8947 | deg
|  |  |  | @ Cl=0.1, Cd= | 0.0075902
|  |  |  | @ Cl=0.4, Cd= | 0.0074819
|  |  |  | @ Cl=0.6, Cd= | 0.0054904
alpha (deg) | Cl | Cd | Cm | Cl/Cd
-20 | -0.321 | 0.16245 | -0.082 | -1.977
-19.5 | -0.332 | 0.1527 | -0.084 | -2.172
-19 | -0.341 | 0.14715 | -0.083 | -2.32
-18.5 | -0.351 | 0.14126 | -0.084 | -2.482
-18 | -0.359 | 0.13458 | -0.085 | -2.667
-17.5 | -0.366 | 0.12834 | -0.086 | -2.853
-17 | -0.372 | 0.12419 | -0.085 | -2.994
-16.5 | -0.376 | 0.11937 | -0.086 | -3.151
-16 | -0.379 | 0.11311 | -0.086 | -3.346
-15.5 | -0.379 | 0.10517 | -0.09 | -3.608
-15 | -0.377 | 0.10149 | -0.089 | -3.715
-14.5 | -0.372 | 0.09664 | -0.089 | -3.849
-14 | -0.364 | 0.09144 | -0.09 | -3.983
-13.5 | -0.353 | 0.08738 | -0.088 | -4.037
-13 | -0.338 | 0.08293 | -0.087 | -4.078
-12.5 | -0.32 | 0.07939 | -0.084 | -4.03
-12 | -0.299 | 0.07465 | -0.087 | -4
-11.5 | -0.275 | 0.06883 | -0.097 | -3.989
-11 | -0.246 | 0.06537 | -0.097 | -3.758
-10.5 | -0.216 | 0.05775 | -0.113 | -3.734
-10 | -0.21 | 0.01266 | -0.179 | -16.59
-9.5 | -0.166 | 0.01078 | -0.182 | -15.435
-9 | -0.118 | 0.00974 | -0.184 | -12.1
-8.5 | -0.066 | 0.00907 | -0.186 | -7.294
-8 | -0.012 | 0.00849 | -0.188 | -1.398
-7.5 | 0.045 | 0.00796 | -0.189 | 5.598
-7 | 0.103 | 0.00757 | -0.191 | 13.572
-6.5 | 0.162 | 0.00716 | -0.193 | 22.646
-6 | 0.223 | 0.00681 | -0.194 | 32.732
-5.5 | 0.284 | 0.00651 | -0.196 | 43.595
-5 | 0.346 | 0.0079 | -0.198 | 43.738
-4.5 | 0.408 | 0.00742 | -0.199 | 54.981
-4 | 0.472 | 0.00617 | -0.202 | 76.573
-3.5 | 0.537 | 0.00537 | -0.204 | 99.889
-3 | 0.605 | 0.0055 | -0.208 | 109.967
-2.5 | 0.666 | 0.00539 | -0.209 | 123.635
-2 | 0.728 | 0.00535 | -0.21 | 136.003
-1.5 | 0.789 | 0.00536 | -0.212 | 147.313
-1 | 0.851 | 0.00536 | -0.213 | 158.811
-0.5 | 0.912 | 0.00538 | -0.214 | 169.652
0 | 0.97 | 0.00528 | -0.215 | 183.712
0.5 | 1.03 | 0.00532 | -0.216 | 193.729
1 | 1.091 | 0.00545 | -0.218 | 200.119
1.5 | 1.145 | 0.00556 | -0.219 | 205.958
2 | 1.205 | 0.00569 | -0.22 | 211.669
2.5 | 1.264 | 0.00586 | -0.221 | 215.613
3 | 1.323 | 0.006 | -0.222 | 220.454
3.5 | 1.381 | 0.00615 | -0.223 | 224.564
4 | 1.438 | 0.0074 | -0.224 | 194.344
4.5 | 1.494 | 0.00871 | -0.225 | 171.548
5 | 1.546 | 0.01002 | -0.226 | 154.351
5.5 | 1.593 | 0.0132 | -0.227 | 120.67
6 | 1.639 | 0.0137 | -0.228 | 119.64
6.5 | 1.679 | 0.01423 | -0.229 | 118.051
7 | 1.713 | 0.01939 | -0.229 | 88.373
7.5 | 1.745 | 0.02019 | -0.23 | 86.389
8 | 1.77 | 0.02102 | -0.231 | 84.198
8.5 | 1.79 | 0.02191 | -0.232 | 81.708
9 | 1.803 | 0.02308 | -0.232 | 78.09
9.5 | 1.808 | 0.0241 | -0.233 | 75.045
10 | 1.807 | 0.02508 | -0.234 | 72.063
10.5 | 1.799 | 0.02614 | -0.234 | 68.828
11 | 1.784 | 0.02744 | -0.235 | 65.023
11.5 | 1.762 | 0.02863 | -0.235 | 61.55
12 | 1.734 | 0.02988 | -0.236 | 58.044
12.5 | 1.701 | 0.03115 | -0.236 | 54.595
13 | 1.661 | 0.03263 | -0.237 | 50.907
13.5 | 1.617 | 0.03423 | -0.237 | 47.226
14 | 1.569 | 0.0359 | -0.237 | 43.695
14.5 | 1.517 | 0.03802 | -0.238 | 39.911

## 52. Re 2M Mach 0.10 (2)
BIGFOIL.COM POLAR EXPORT
e694
EPPLER 694 |  |  |  | Cl Max: | 1.66 | at alpha= | 17.5 | deg
XFOIL ncrit=9 |  |  |  | L/D Max: | 192.276 | at alpha= | 4 | deg
Re: | 2000000 |  |  | Cd Min: | 0.12522 | at alpha= | 20 | deg
Mach: | 0.1 |  |  | Cl=0 at alpha= | -7.4 | deg
|  |  |  | @ Cl=0.1, Cd= | 0.11198
|  |  |  | @ Cl=0.4, Cd= | 0.0066629
|  |  |  | @ Cl=0.6, Cd= | 0.0051575
alpha (deg) | Cl | Cd | Cm | Cl/Cd
-15.5 | 0.1131 | 0.11198 | -0.1746 | 1.01
-15 | 0.0709 | 0.11706 | -0.1885 | 0.60567
-14.5 | 0.084 | 0.11077 | -0.1915 | 0.75833
-14 | 0.0935 | 0.10345 | -0.1945 | 0.90382
-12.5 | -0.1632 | 0.03448 | -0.2233 | -4.7332
-12 | -0.1764 | 0.02952 | -0.2236 | -5.9756
-11.5 | -0.1888 | 0.02576 | -0.2208 | -7.3292
-11 | -0.2051 | 0.02214 | -0.2155 | -9.2638
-10.5 | -0.224 | 0.01897 | -0.2072 | -11.8081
-10 | -0.207 | 0.01695 | -0.2032 | -12.2124
-9.5 | -0.176 | 0.0153 | -0.2007 | -11.5033
-9 | -0.1366 | 0.01388 | -0.1993 | -9.8415
-8.5 | -0.093 | 0.0131 | -0.1981 | -7.0992
-8 | -0.0504 | 0.01187 | -0.1968 | -4.246
-7.5 | -0.0098 | 0.01025 | -0.1954 | -0.9561
-7 | 0.0392 | 0.00963 | -0.195 | 4.0706
-6.5 | 0.0891 | 0.00901 | -0.1946 | 9.889
-6 | 0.1398 | 0.00849 | -0.1943 | 16.4664
-5.5 | 0.1876 | 0.00809 | -0.1933 | 23.1891
-5 | 0.2318 | 0.00768 | -0.1915 | 30.1823
-4.5 | 0.2806 | 0.00742 | -0.1906 | 37.8167
-4 | 0.3358 | 0.00716 | -0.1911 | 46.8994
-3.5 | 0.3926 | 0.00671 | -0.1922 | 58.5097
-3 | 0.4507 | 0.00634 | -0.1937 | 71.0883
-2.5 | 0.5159 | 0.00574 | -0.1971 | 89.878
-2 | 0.5798 | 0.00525 | -0.2 | 110.4381
-1.5 | 0.6431 | 0.00496 | -0.2025 | 129.6573
-1 | 0.7021 | 0.00493 | -0.2038 | 142.4138
-0.5 | 0.7604 | 0.00503 | -0.2047 | 151.173
0 | 0.8084 | 0.0051 | -0.2034 | 158.5098
0.5 | 0.8611 | 0.00524 | -0.2031 | 164.3321
1 | 0.9193 | 0.00538 | -0.2041 | 170.8736
1.5 | 0.9679 | 0.00545 | -0.2029 | 177.5963
2 | 1.0183 | 0.00555 | -0.2021 | 183.4775
2.5 | 1.0694 | 0.00573 | -0.2015 | 186.6318
3 | 1.1167 | 0.00585 | -0.2001 | 190.8889
3.5 | 1.1582 | 0.00604 | -0.1975 | 191.755
4 | 1.1998 | 0.00624 | -0.1949 | 192.2756
4.5 | 1.2268 | 0.00677 | -0.1893 | 181.2112
5 | 1.2308 | 0.00815 | -0.1792 | 151.0184
5.5 | 1.2389 | 0.0097 | -0.1705 | 127.7216
6 | 1.2484 | 0.01143 | -0.1625 | 109.2213
6.5 | 1.261 | 0.01325 | -0.1554 | 95.1698
7 | 1.2772 | 0.0151 | -0.1493 | 84.5828
7.5 | 1.3019 | 0.01663 | -0.1449 | 78.2862
8 | 1.3216 | 0.01854 | -0.1398 | 71.2837
8.5 | 1.3419 | 0.02055 | -0.1351 | 65.2993
9 | 1.3623 | 0.02269 | -0.1306 | 60.0397
9.5 | 1.3735 | 0.0256 | -0.125 | 53.6523
10 | 1.4042 | 0.02731 | -0.1223 | 51.4171
10.5 | 1.4356 | 0.029 | -0.1198 | 49.5034
11 | 1.4632 | 0.03102 | -0.117 | 47.1696
11.5 | 1.4926 | 0.03298 | -0.1146 | 45.2577
12 | 1.5202 | 0.03512 | -0.1121 | 43.2859
12.5 | 1.5458 | 0.03752 | -0.1096 | 41.1994
13 | 1.569 | 0.04021 | -0.1071 | 39.0201
13.5 | 1.5885 | 0.04331 | -0.1044 | 36.6774
14 | 1.5975 | 0.04756 | -0.101 | 33.5892
14.5 | 1.609 | 0.05172 | -0.0983 | 31.1098
15 | 1.6246 | 0.05555 | -0.0962 | 29.2457
15.5 | 1.6372 | 0.05987 | -0.0942 | 27.3459
16 | 1.646 | 0.06479 | -0.0925 | 25.4052
16.5 | 1.6532 | 0.07007 | -0.0911 | 23.5935
17 | 1.6577 | 0.07593 | -0.0901 | 21.832
17.5 | 1.66 | 0.08233 | -0.0897 | 20.1628
18 | 1.6579 | 0.08953 | -0.0898 | 18.5178
18.5 | 1.6529 | 0.09743 | -0.0906 | 16.965
19 | 1.6452 | 0.10599 | -0.0922 | 15.5222
19.5 | 1.6336 | 0.11537 | -0.0947 | 14.1597
20 | 1.6204 | 0.12522 | -0.0981 | 12.9404

## 53. Re 2M Mach 0.25 (1)
BIGFOIL.COM POLAR EXPORT
e694
EPPLER 694 |  |  |  | Cl Max: | 1.794 | at alpha= | 8.5 | deg
JavaFoil+Calcfoil stall+Eppler ext transition |  |  |  | L/D Max: | 219.245 | at alpha= | 3 | deg
Re: | 2000000 |  |  | Cd Min: | 0.00543 | at alpha= | 0 | deg
Mach: | 0.25 |  |  | Cl=0 at alpha= | -7.8947 | deg
|  |  |  | @ Cl=0.1, Cd= | 0.0093775
|  |  |  | @ Cl=0.4, Cd= | 0.0078312
|  |  |  | @ Cl=0.6, Cd= | 0.0057961
alpha (deg) | Cl | Cd | Cm | Cl/Cd
-18 | -0.06 | 0.14013 | -0.088 | -0.428
-17.5 | -0.057 | 0.13184 | -0.089 | -0.433
-17 | -0.082 | 0.12564 | -0.09 | -0.652
-16.5 | -0.145 | 0.12275 | -0.088 | -1.184
-16 | -0.182 | 0.11711 | -0.089 | -1.554
-15.5 | -0.211 | 0.10925 | -0.092 | -1.935
-15 | -0.235 | 0.10389 | -0.092 | -2.263
-14.5 | -0.254 | 0.09832 | -0.092 | -2.582
-14 | -0.268 | 0.09378 | -0.093 | -2.853
-13.5 | -0.276 | 0.08829 | -0.094 | -3.125
-13 | -0.278 | 0.084 | -0.094 | -3.315
-12.5 | -0.275 | 0.08081 | -0.089 | -3.398
-12 | -0.266 | 0.07568 | -0.091 | -3.511
-11.5 | -0.25 | 0.07277 | -0.086 | -3.44
-11 | -0.229 | 0.06935 | -0.083 | -3.309
-10.5 | -0.204 | 0.06526 | -0.084 | -3.118
-10 | -0.174 | 0.05827 | -0.102 | -2.979
-9.5 | -0.163 | 0.01183 | -0.185 | -13.761
-9 | -0.117 | 0.01044 | -0.188 | -11.206
-8.5 | -0.066 | 0.00956 | -0.19 | -6.943
-8 | -0.012 | 0.00889 | -0.192 | -1.348
-7.5 | 0.045 | 0.00825 | -0.194 | 5.48
-7 | 0.105 | 0.00948 | -0.196 | 11.031
-6.5 | 0.166 | 0.00912 | -0.198 | 18.157
-6 | 0.228 | 0.00877 | -0.199 | 25.967
-5.5 | 0.291 | 0.00845 | -0.201 | 34.405
-5 | 0.354 | 0.00809 | -0.203 | 43.767
-4.5 | 0.418 | 0.00773 | -0.204 | 54.045
-4 | 0.484 | 0.00637 | -0.207 | 75.973
-3.5 | 0.55 | 0.00612 | -0.209 | 89.839
-3 | 0.621 | 0.00566 | -0.213 | 109.801
-2.5 | 0.685 | 0.00554 | -0.215 | 123.544
-2 | 0.748 | 0.00546 | -0.216 | 136.994
-1.5 | 0.811 | 0.00545 | -0.217 | 148.719
-1 | 0.874 | 0.00547 | -0.219 | 159.698
-0.5 | 0.937 | 0.00549 | -0.22 | 170.894
0 | 0.996 | 0.00543 | -0.221 | 183.358
0.5 | 1.058 | 0.00546 | -0.222 | 193.743
1 | 1.121 | 0.00558 | -0.224 | 201.03
1.5 | 1.176 | 0.00572 | -0.225 | 205.582
2 | 1.237 | 0.00588 | -0.226 | 210.384
2.5 | 1.297 | 0.00603 | -0.227 | 215.14
3 | 1.358 | 0.00619 | -0.228 | 219.245
3.5 | 1.417 | 0.00707 | -0.229 | 200.368
4 | 1.476 | 0.0078 | -0.23 | 189.279
4.5 | 1.533 | 0.00923 | -0.231 | 166.07
5 | 1.584 | 0.0134 | -0.232 | 118.163
5.5 | 1.632 | 0.01393 | -0.233 | 117.17
6 | 1.676 | 0.01441 | -0.234 | 116.3
6.5 | 1.714 | 0.01497 | -0.235 | 114.472
7 | 1.744 | 0.0206 | -0.235 | 84.657
7.5 | 1.769 | 0.02146 | -0.236 | 82.451
8 | 1.787 | 0.02243 | -0.237 | 79.645
8.5 | 1.794 | 0.02342 | -0.238 | 76.605
9 | 1.792 | 0.02488 | -0.238 | 72.045
9.5 | 1.779 | 0.02609 | -0.239 | 68.192
10 | 1.756 | 0.02739 | -0.24 | 64.107
10.5 | 1.72 | 0.02855 | -0.24 | 60.27
11 | 1.674 | 0.03006 | -0.241 | 55.679
11.5 | 1.615 | 0.03179 | -0.241 | 50.801
12 | 1.546 | 0.03327 | -0.242 | 46.449
12.5 | 1.465 | 0.03528 | -0.242 | 41.529
13 | 1.376 | 0.03711 | -0.242 | 37.084
13.5 | 1.279 | 0.03899 | -0.243 | 32.808

## 54. Re 2M Mach 0.25 (2)
BIGFOIL.COM POLAR EXPORT
e694
EPPLER 694 |  |  |  | Cl Max: | 1.597 | at alpha= | 15.5 | deg
XFOIL ncrit=9 |  |  |  | L/D Max: | 187.93 | at alpha= | 3.5 | deg
Re: | 2000000 |  |  | Cd Min: | 0.16392 | at alpha= | 20 | deg
Mach: | 0.25 |  |  | Cl=0 at alpha= | -7.382 | deg
|  |  |  | @ Cl=0.1, Cd= | 0.11313
|  |  |  | @ Cl=0.4, Cd= | 0.0068881
|  |  |  | @ Cl=0.6, Cd= | 0.0053862
alpha (deg) | Cl | Cd | Cm | Cl/Cd
-14.5 | 0.105 | 0.11313 | -0.1976 | 0.92814
-14 | 0.1173 | 0.10608 | -0.2009 | 1.1058
-13.5 | 0.117 | 0.09776 | -0.2034 | 1.1968
-13 | 0.128 | 0.09206 | -0.2058 | 1.3904
-12 | 0.1486 | 0.08012 | -0.2114 | 1.8547
-11.5 | 0.1465 | 0.07008 | -0.2157 | 2.0905
-11 | -0.0333 | 0.03402 | -0.231 | -0.97884
-10.5 | -0.0895 | 0.02605 | -0.2297 | -3.4357
-10 | -0.1138 | 0.02208 | -0.2233 | -5.154
-9.5 | -0.1253 | 0.01961 | -0.2154 | -6.3896
-9 | -0.1138 | 0.0169 | -0.2106 | -6.7337
-8.5 | -0.086 | 0.01485 | -0.2069 | -5.7912
-8 | -0.0447 | 0.01357 | -0.205 | -3.294
-7.5 | -0.0109 | 0.01124 | -0.202 | -0.96975
-7 | 0.0353 | 0.01027 | -0.2005 | 3.4372
-6.5 | 0.0838 | 0.00951 | -0.1994 | 8.8118
-6 | 0.1305 | 0.00889 | -0.1977 | 14.6794
-5.5 | 0.1715 | 0.00848 | -0.1947 | 20.2241
-5 | 0.2173 | 0.00815 | -0.1927 | 26.6626
-4.5 | 0.271 | 0.00761 | -0.1925 | 35.611
-4 | 0.3256 | 0.00737 | -0.1924 | 44.1791
-3.5 | 0.3836 | 0.007 | -0.1932 | 54.8
-3 | 0.4481 | 0.00656 | -0.1956 | 68.3079
-2.5 | 0.5139 | 0.00598 | -0.1986 | 85.9365
-2 | 0.5803 | 0.00549 | -0.2017 | 105.7013
-1.5 | 0.6486 | 0.00513 | -0.2051 | 126.4327
-1 | 0.7141 | 0.00507 | -0.2075 | 140.8481
-0.5 | 0.7719 | 0.00513 | -0.208 | 150.4678
0 | 0.8201 | 0.00522 | -0.2063 | 157.1073
0.5 | 0.8774 | 0.00541 | -0.2066 | 162.1811
1 | 0.9321 | 0.00551 | -0.2064 | 169.1652
1.5 | 0.984 | 0.00564 | -0.2055 | 174.4681
2 | 1.0357 | 0.00576 | -0.2046 | 179.809
2.5 | 1.0911 | 0.00596 | -0.2045 | 183.0705
3 | 1.1382 | 0.00608 | -0.2026 | 187.2039
3.5 | 1.1802 | 0.00628 | -0.1996 | 187.9299
4 | 1.2223 | 0.00653 | -0.1966 | 187.1822
4.5 | 1.2423 | 0.0073 | -0.1891 | 170.1781
5 | 1.249 | 0.00874 | -0.1794 | 142.9062
5.5 | 1.2536 | 0.01053 | -0.1698 | 119.0503
6 | 1.2637 | 0.01239 | -0.1617 | 101.9935
6.5 | 1.2762 | 0.01436 | -0.1544 | 88.8719
7 | 1.2884 | 0.01656 | -0.1474 | 77.8019
7.5 | 1.3144 | 0.01823 | -0.1428 | 72.1009
8 | 1.3334 | 0.02038 | -0.1375 | 65.4269
8.5 | 1.3522 | 0.02272 | -0.1323 | 59.5158
9 | 1.3693 | 0.02533 | -0.1272 | 54.0584
9.5 | 1.3824 | 0.02842 | -0.1218 | 48.6418
10 | 1.4142 | 0.03035 | -0.1189 | 46.5964
10.5 | 1.4449 | 0.03244 | -0.1161 | 44.5407
11 | 1.4715 | 0.03493 | -0.113 | 42.1271
11.5 | 1.5005 | 0.03731 | -0.1103 | 40.2171
12 | 1.5261 | 0.04007 | -0.1075 | 38.0858
12.5 | 1.5493 | 0.04312 | -0.1046 | 35.93
13 | 1.5685 | 0.04666 | -0.1016 | 33.6155
13.5 | 1.5818 | 0.05092 | -0.0985 | 31.0644
14.5 | 1.5877 | 0.06224 | -0.0925 | 25.5093
15 | 1.5952 | 0.06781 | -0.0906 | 23.5246
15.5 | 1.597 | 0.07434 | -0.0892 | 21.4824
16 | 1.5948 | 0.08176 | -0.0884 | 19.5059
16.5 | 1.5913 | 0.08963 | -0.0884 | 17.7541
17 | 1.5839 | 0.0984 | -0.0893 | 16.0965
17.5 | 1.5725 | 0.10805 | -0.0911 | 14.5534
18 | 1.5584 | 0.11839 | -0.0941 | 13.1633
18.5 | 1.5431 | 0.12922 | -0.0982 | 11.9416
19 | 1.5271 | 0.14041 | -0.1033 | 10.876
19.5 | 1.51 | 0.15197 | -0.1094 | 9.9362
20 | 1.4925 | 0.16392 | -0.1165 | 9.1051

## 55. Re 2M Mach 0.50 (1)
BIGFOIL.COM POLAR EXPORT
e694
EPPLER 694 |  |  |  | Cl Max: | 1.808 | at alpha= | 6 | deg
JavaFoil+Calcfoil stall+Eppler ext transition |  |  |  | L/D Max: | 211.957 | at alpha= | 3 | deg
Re: | 2000000 |  |  | Cd Min: | 0.00562 | at alpha= | -1 | deg
Mach: | 0.5 |  |  | Cl=0 at alpha= | -7.9186 | deg
|  |  |  | @ Cl=0.1, Cd= | 0.015473
|  |  |  | @ Cl=0.4, Cd= | 0.0089875
|  |  |  | @ Cl=0.6, Cd= | 0.0070572
alpha (deg) | Cl | Cd | Cm | Cl/Cd
-20 | -0.674 | 0.1738 | -0.101 | -3.881
-19.5 | -0.647 | 0.17149 | -0.101 | -3.772
-19 | -0.62 | 0.16438 | -0.102 | -3.769
-18.5 | -0.592 | 0.1597 | -0.103 | -3.706
-18 | -0.565 | 0.15476 | -0.106 | -3.653
-17.5 | -0.536 | 0.14944 | -0.101 | -3.585
-17 | -0.508 | 0.14275 | -0.1 | -3.557
-16.5 | -0.48 | 0.13858 | -0.098 | -3.461
-16 | -0.452 | 0.13601 | -0.098 | -3.322
-15.5 | -0.424 | 0.12931 | -0.098 | -3.279
-15 | -0.396 | 0.1241 | -0.099 | -3.194
-14.5 | -0.369 | 0.12076 | -0.099 | -3.053
-14 | -0.341 | 0.11762 | -0.103 | -2.902
-13.5 | -0.313 | 0.11141 | -0.096 | -2.806
-13 | -0.285 | 0.10723 | -0.092 | -2.654
-12.5 | -0.257 | 0.10377 | -0.092 | -2.474
-12 | -0.229 | 0.10015 | -0.093 | -2.286
-11.5 | -0.201 | 0.09666 | -0.094 | -2.081
-11 | -0.173 | 0.0905 | -0.097 | -1.916
-10.5 | -0.145 | 0.08122 | -0.095 | -1.791
-10 | -0.118 | 0.0697 | -0.098 | -1.688
-9.5 | -0.09 | 0.06282 | -0.101 | -1.429
-9 | -0.062 | 0.05768 | -0.109 | -1.075
-8.5 | -0.034 | 0.05274 | -0.117 | -0.646
-8 | -0.007 | 0.01316 | -0.211 | -0.537
-7.5 | 0.036 | 0.04934 | -0.086 | 0.73
-7 | 0.108 | 0.01124 | -0.216 | 9.569
-6.5 | 0.177 | 0.01046 | -0.219 | 16.891
-6 | 0.247 | 0.0099 | -0.221 | 25.01
-5.5 | 0.319 | 0.00945 | -0.223 | 33.76
-5 | 0.391 | 0.00904 | -0.225 | 43.216
-4.5 | 0.463 | 0.00862 | -0.226 | 53.65
-4 | 0.534 | 0.00799 | -0.228 | 66.844
-3.5 | 0.609 | 0.00693 | -0.231 | 87.921
-3 | 0.679 | 0.0067 | -0.233 | 101.351
-2.5 | 0.751 | 0.00633 | -0.235 | 118.678
-2 | 0.821 | 0.00626 | -0.237 | 131.208
-1.5 | 0.892 | 0.00618 | -0.239 | 144.296
-1 | 0.963 | 0.00562 | -0.24 | 171.488
-0.5 | 1.034 | 0.00575 | -0.242 | 179.981
0 | 1.112 | 0.00619 | -0.247 | 179.712
0.5 | 1.181 | 0.0062 | -0.248 | 190.585
1 | 1.251 | 0.00634 | -0.249 | 197.256
1.5 | 1.309 | 0.00651 | -0.251 | 200.875
2 | 1.376 | 0.00669 | -0.252 | 205.817
2.5 | 1.443 | 0.00692 | -0.253 | 208.522
3 | 1.51 | 0.00712 | -0.255 | 211.957
3.5 | 1.575 | 0.00887 | -0.256 | 177.537
4 | 1.637 | 0.01076 | -0.257 | 152.141
4.5 | 1.696 | 0.01593 | -0.257 | 106.445
5 | 1.748 | 0.01673 | -0.258 | 104.492
5.5 | 1.787 | 0.01748 | -0.259 | 102.251
6 | 1.808 | 0.02439 | -0.26 | 74.127
6.5 | 1.808 | 0.02581 | -0.261 | 70.055
7 | 1.764 | 0.02776 | -0.261 | 63.521
7.5 | 1.614 | 0.03016 | -0.262 | 53.503
8 | 1.066 | 0.03173 | -0.263 | 33.586
8.5 | 1.096 | 0.03433 | -0.264 | 31.934
9 | 1.126 | 0.03793 | -0.264 | 29.678
9.5 | 0.953 | 0.0791 | -0.113 | 12.053
10 | 0.98 | 0.0819 | -0.114 | 11.965
10.5 | 1.01 | 0.09267 | -0.133 | 10.895
11 | 1.034 | 0.09726 | -0.127 | 10.637

## 56. Re 2M Mach 0.50 (2)
BIGFOIL.COM POLAR EXPORT
e694
EPPLER 694 |  |  |  | Cl Max: | 1.5343 | at alpha= | 12 | deg
XFOIL ncrit=9 |  |  |  | L/D Max: | 162.497 | at alpha= | 2.5 | deg
Re: | 2000000 |  |  | Cd Min: | 0.19594 | at alpha= | -20 | deg
Mach: | 0.5 |  |  | Cl=0 at alpha= | -19.1762 | deg
|  |  |  | @ Cl=0.1, Cd= | 0.15305
|  |  |  | @ Cl=0.4, Cd= | 0.0078044
|  |  |  | @ Cl=0.6, Cd= | 0.0065752
alpha (deg) | Cl | Cd | Cm | Cl/Cd
-20 | -0.0374 | 0.19594 | -0.1833 | -0.19087
-19.5 | -0.0136 | 0.18854 | -0.1886 | -0.072133
-19 | 0.0074 | 0.18135 | -0.1929 | 0.040805
-18.5 | 0.0281 | 0.17422 | -0.1971 | 0.16129
-18 | 0.0489 | 0.1674 | -0.2008 | 0.29211
-17 | 0.0934 | 0.15532 | -0.2087 | 0.60134
-16.5 | 0.1123 | 0.14882 | -0.2119 | 0.7546
-16 | 0.1291 | 0.14137 | -0.2153 | 0.91321
-15.5 | 0.1464 | 0.13469 | -0.2186 | 1.0869
-15 | 0.1641 | 0.12811 | -0.2218 | 1.2809
-14.5 | 0.1824 | 0.12177 | -0.2249 | 1.4979
-14 | 0.2002 | 0.11502 | -0.2284 | 1.7406
-13.5 | 0.2145 | 0.10885 | -0.2307 | 1.9706
-13 | 0.2304 | 0.10317 | -0.2329 | 2.2332
-12.5 | 0.2447 | 0.09722 | -0.2352 | 2.517
-12 | 0.2589 | 0.0914 | -0.2374 | 2.8326
-11.5 | 0.2666 | 0.08354 | -0.2402 | 3.1913
-11 | 0.2707 | 0.07623 | -0.2428 | 3.5511
-10.5 | 0.2726 | 0.0695 | -0.2449 | 3.9223
-10 | 0.2651 | 0.06185 | -0.2466 | 4.2862
-9.5 | 0.2685 | 0.05601 | -0.2483 | 4.7938
-9 | 0.2481 | 0.04624 | -0.2524 | 5.3655
-8.5 | 0.2101 | 0.03386 | -0.2587 | 6.205
-8 | 0.1735 | 0.02748 | -0.2563 | 6.3137
-7.5 | 0.1348 | 0.02313 | -0.2473 | 5.8279
-7 | 0.0891 | 0.02014 | -0.2323 | 4.424
-6.5 | 0.0461 | 0.01791 | -0.2141 | 2.574
-6 | 0.0486 | 0.01421 | -0.2046 | 3.4201
-5 | 0.145 | 0.0102 | -0.1984 | 14.2157
-4.5 | 0.2106 | 0.00926 | -0.1983 | 22.743
-4 | 0.2808 | 0.00843 | -0.1994 | 33.3096
-3.5 | 0.3513 | 0.008 | -0.2006 | 43.9125
-3 | 0.4235 | 0.00771 | -0.2022 | 54.9287
-2.5 | 0.5007 | 0.00725 | -0.2054 | 69.0621
-1.5 | 0.6714 | 0.00609 | -0.2168 | 110.2463
-1 | 0.7473 | 0.00585 | -0.22 | 127.7436
-0.5 | 0.8145 | 0.00586 | -0.2209 | 138.9932
0 | 0.8798 | 0.00603 | -0.2212 | 145.9038
0.5 | 0.9377 | 0.00626 | -0.2198 | 149.7923
1 | 0.9939 | 0.00645 | -0.2181 | 154.093
1.5 | 1.0572 | 0.00667 | -0.2179 | 158.5007
2 | 1.112 | 0.00691 | -0.2158 | 160.9262
2.5 | 1.1651 | 0.00717 | -0.2132 | 162.4965
3 | 1.2176 | 0.00751 | -0.2105 | 162.1305
3.5 | 1.2651 | 0.0079 | -0.2066 | 160.1392
4 | 1.2904 | 0.00886 | -0.1986 | 145.6433
4.5 | 1.2928 | 0.01082 | -0.1867 | 119.4824
5 | 1.3049 | 0.01284 | -0.1771 | 101.6277
5.5 | 1.3146 | 0.01519 | -0.1676 | 86.5438
6 | 1.3298 | 0.01758 | -0.1593 | 75.6428
6.5 | 1.3414 | 0.02039 | -0.1511 | 65.7872
7 | 1.3515 | 0.02358 | -0.1432 | 57.3155
7.5 | 1.3733 | 0.02646 | -0.1372 | 51.901
8 | 1.3921 | 0.02975 | -0.1312 | 46.7933
8.5 | 1.4055 | 0.03361 | -0.1252 | 41.8179
9 | 1.4154 | 0.038 | -0.1192 | 37.2474
9.5 | 1.4307 | 0.04235 | -0.114 | 33.7828
10 | 1.4626 | 0.04569 | -0.1103 | 32.0114
10.5 | 1.491 | 0.0495 | -0.1064 | 30.1212
11 | 1.5131 | 0.05409 | -0.1025 | 27.9737
11.5 | 1.5278 | 0.05963 | -0.0987 | 25.6213
12 | 1.5343 | 0.06637 | -0.0953 | 23.1174
12.5 | 1.5335 | 0.0743 | -0.0927 | 20.6393
13 | 1.5257 | 0.08355 | -0.0913 | 18.2609
13.5 | 1.5118 | 0.09398 | -0.0912 | 16.0864
14 | 1.4929 | 0.10557 | -0.0927 | 14.1413
14.5 | 1.4694 | 0.11828 | -0.0964 | 12.4231
15 | 1.4431 | 0.132 | -0.1023 | 10.9326
15.5 | 1.416 | 0.14646 | -0.1102 | 9.6682
16 | 1.3895 | 0.16152 | -0.1196 | 8.6026
16.5 | 1.3654 | 0.17695 | -0.1301 | 7.7163
17 | 1.3436 | 0.1927 | -0.1412 | 6.9725

## 57. Re 3M Mach 0.00 (1)
BIGFOIL.COM POLAR EXPORT
e694
EPPLER 694 |  |  |  | Cl Max: | 1.815 | at alpha= | 10 | deg
JavaFoil+Calcfoil stall+Eppler ext transition |  |  |  | L/D Max: | 229.896 | at alpha= | 2 | deg
Re: | 3000000 |  |  | Cd Min: | 0.00307 | at alpha= | -4 | deg
Mach: | 0 |  |  | Cl=0 at alpha= | -7.8947 | deg
|  |  |  | @ Cl=0.1, Cd= | 0.0073771
|  |  |  | @ Cl=0.4, Cd= | 0.0051476
|  |  |  | @ Cl=0.6, Cd= | 0.0035361
alpha (deg) | Cl | Cd | Cm | Cl/Cd
-20 | -0.362 | 0.15575 | -0.085 | -2.326
-19.5 | -0.371 | 0.1463 | -0.088 | -2.536
-19 | -0.378 | 0.14269 | -0.087 | -2.65
-18.5 | -0.385 | 0.13558 | -0.088 | -2.84
-18 | -0.391 | 0.1292 | -0.09 | -3.027
-17.5 | -0.396 | 0.12336 | -0.091 | -3.21
-17 | -0.399 | 0.11989 | -0.089 | -3.325
-16.5 | -0.4 | 0.11415 | -0.09 | -3.508
-16 | -0.4 | 0.10871 | -0.091 | -3.682
-15.5 | -0.398 | 0.10361 | -0.092 | -3.842
-15 | -0.395 | 0.09564 | -0.098 | -4.126
-14.5 | -0.388 | 0.09083 | -0.099 | -4.267
-14 | -0.377 | 0.0862 | -0.1 | -4.378
-13.5 | -0.364 | 0.08183 | -0.101 | -4.451
-13 | -0.346 | 0.08089 | -0.093 | -4.279
-12.5 | -0.329 | 0.07148 | -0.107 | -4.607
-12 | -0.309 | 0.06332 | -0.117 | -4.879
-11.5 | -0.311 | 0.02463 | -0.161 | -12.62
-11 | -0.283 | 0.01927 | -0.167 | -14.662
-10.5 | -0.254 | 0.01211 | -0.177 | -20.959
-10 | -0.212 | 0.01086 | -0.18 | -19.566
-9.5 | -0.167 | 0.00982 | -0.182 | -17.02
-9 | -0.118 | 0.00926 | -0.184 | -12.747
-8.5 | -0.066 | 0.00867 | -0.186 | -7.632
-8 | -0.012 | 0.00819 | -0.187 | -1.449
-7.5 | 0.045 | 0.00769 | -0.189 | 5.79
-7 | 0.103 | 0.00736 | -0.191 | 13.945
-6.5 | 0.162 | 0.00657 | -0.192 | 24.638
-6 | 0.222 | 0.0067 | -0.194 | 33.177
-5.5 | 0.283 | 0.00598 | -0.196 | 47.395
-5 | 0.345 | 0.0056 | -0.197 | 61.528
-4.5 | 0.407 | 0.00509 | -0.199 | 79.87
-4 | 0.471 | 0.00307 | -0.202 | 153.083
-3.5 | 0.54 | 0.00372 | -0.205 | 145.363
-3 | 0.602 | 0.00353 | -0.207 | 170.214
-2.5 | 0.663 | 0.00327 | -0.208 | 202.719
-2 | 0.724 | 0.00496 | -0.209 | 146.099
-1.5 | 0.785 | 0.00492 | -0.211 | 159.746
-1 | 0.847 | 0.00498 | -0.212 | 170.078
-0.5 | 0.908 | 0.00503 | -0.213 | 180.592
0 | 0.965 | 0.00505 | -0.214 | 191.089
0.5 | 1.026 | 0.00505 | -0.216 | 202.953
1 | 1.086 | 0.00501 | -0.217 | 216.823
1.5 | 1.14 | 0.0051 | -0.218 | 223.392
2 | 1.199 | 0.00522 | -0.219 | 229.896
2.5 | 1.258 | 0.006 | -0.22 | 209.503
3 | 1.317 | 0.00655 | -0.221 | 201.033
3.5 | 1.374 | 0.00768 | -0.222 | 178.973
4 | 1.431 | 0.00862 | -0.223 | 166.035
4.5 | 1.486 | 0.01151 | -0.224 | 129.125
5 | 1.538 | 0.01193 | -0.225 | 128.958
5.5 | 1.587 | 0.01234 | -0.226 | 128.622
6 | 1.633 | 0.01268 | -0.227 | 128.778
6.5 | 1.674 | 0.01392 | -0.228 | 120.254
7 | 1.709 | 0.01795 | -0.228 | 95.201
7.5 | 1.741 | 0.01859 | -0.229 | 93.657
8 | 1.768 | 0.01935 | -0.23 | 91.396
8.5 | 1.789 | 0.0202 | -0.231 | 88.598
9 | 1.804 | 0.02117 | -0.232 | 85.247
9.5 | 1.813 | 0.0221 | -0.232 | 82.031
10 | 1.815 | 0.02308 | -0.233 | 78.636
10.5 | 1.811 | 0.02393 | -0.234 | 75.678
11 | 1.799 | 0.02506 | -0.234 | 71.813
11.5 | 1.782 | 0.02625 | -0.235 | 67.889
12 | 1.759 | 0.02732 | -0.235 | 64.398
12.5 | 1.73 | 0.02845 | -0.236 | 60.822
13 | 1.697 | 0.02972 | -0.236 | 57.105
13.5 | 1.659 | 0.03113 | -0.237 | 53.289
14 | 1.617 | 0.0326 | -0.237 | 49.584
14.5 | 1.571 | 0.03423 | -0.237 | 45.881
15 | 1.524 | 0.03601 | -0.237 | 42.315

## 58. Re 3M Mach 0.00 (2)
BIGFOIL.COM POLAR EXPORT
e694
EPPLER 694 |  |  |  | Cl Max: | 1.743 | at alpha= | 19 | deg
XFOIL ncrit=9 |  |  |  | L/D Max: | 218.258 | at alpha= | 3 | deg
Re: | 3000000 |  |  | Cd Min: | 0.14766 | at alpha= | -17.5 | deg
Mach: | 0 |  |  | Cl=0 at alpha= | -7.3437 | deg
|  |  |  | @ Cl=0.1, Cd= | 0.0079103
|  |  |  | @ Cl=0.4, Cd= | 0.0063127
|  |  |  | @ Cl=0.6, Cd= | 0.0049799
alpha (deg) | Cl | Cd | Cm | Cl/Cd
-17.5 | -0.0021 | 0.14766 | -0.172 | -0.014222
-17 | 0.0138 | 0.14137 | -0.1755 | 0.097616
-16 | 0.0388 | 0.12815 | -0.1812 | 0.30277
-15 | -0.2398 | 0.05802 | -0.2029 | -4.1331
-14.5 | -0.2194 | 0.05305 | -0.2068 | -4.1357
-14 | -0.2781 | 0.03686 | -0.2177 | -7.5448
-13.5 | -0.3075 | 0.02927 | -0.2204 | -10.5056
-13 | -0.3256 | 0.0245 | -0.2189 | -13.2898
-12.5 | -0.35 | 0.02014 | -0.2139 | -17.3784
-12 | -0.3423 | 0.01803 | -0.2098 | -18.985
-11.5 | -0.3384 | 0.01601 | -0.2041 | -21.1368
-11 | -0.3243 | 0.01451 | -0.1994 | -22.3501
-10.5 | -0.2951 | 0.01301 | -0.1967 | -22.6826
-10 | -0.2542 | 0.01207 | -0.1955 | -21.0605
-9.5 | -0.2099 | 0.01128 | -0.1947 | -18.6082
-9 | -0.1626 | 0.01067 | -0.1943 | -15.239
-8.5 | -0.1137 | 0.01002 | -0.1941 | -11.3473
-8 | -0.0648 | 0.00937 | -0.1938 | -6.9157
-7.5 | -0.0136 | 0.00901 | -0.1938 | -1.5094
-7 | 0.0299 | 0.00881 | -0.1919 | 3.3939
-6.5 | 0.0693 | 0.00812 | -0.1895 | 8.5345
-5.5 | 0.1718 | 0.00742 | -0.1892 | 23.1536
-5 | 0.2271 | 0.00714 | -0.1899 | 31.8067
-4.5 | 0.2824 | 0.00692 | -0.1905 | 40.8092
-4 | 0.3378 | 0.00668 | -0.1911 | 50.5689
-3.5 | 0.394 | 0.00635 | -0.192 | 62.0472
-2.5 | 0.513 | 0.00561 | -0.1955 | 91.4439
-2 | 0.5754 | 0.00514 | -0.1981 | 111.9455
-1.5 | 0.6384 | 0.00473 | -0.2008 | 134.9683
-1 | 0.6955 | 0.00462 | -0.2018 | 150.5411
-0.5 | 0.7518 | 0.00451 | -0.2026 | 166.6962
0 | 0.806 | 0.00451 | -0.2027 | 178.714
0.5 | 0.8595 | 0.00458 | -0.2027 | 187.6638
1 | 0.9115 | 0.0047 | -0.2024 | 193.9362
1.5 | 0.9652 | 0.0048 | -0.2025 | 201.0833
2 | 1.0178 | 0.00486 | -0.2023 | 209.4239
2.5 | 1.0674 | 0.00498 | -0.2015 | 214.3373
3 | 1.1153 | 0.00511 | -0.2003 | 218.2583
3.5 | 1.1549 | 0.00539 | -0.1973 | 214.2672
4 | 1.172 | 0.00625 | -0.1897 | 187.52
4.5 | 1.1919 | 0.00728 | -0.183 | 163.7225
5 | 1.2041 | 0.00865 | -0.175 | 139.2023
5.5 | 1.2182 | 0.01013 | -0.1677 | 120.2567
6 | 1.234 | 0.0117 | -0.1611 | 105.4701
6.5 | 1.2528 | 0.0133 | -0.1552 | 94.1955
7 | 1.2827 | 0.01447 | -0.1515 | 88.6455
7.5 | 1.3042 | 0.01613 | -0.1465 | 80.8555
8 | 1.3279 | 0.01782 | -0.1421 | 74.5174
8.5 | 1.3499 | 0.01968 | -0.1376 | 68.5925
9 | 1.3714 | 0.0217 | -0.1332 | 63.1982
9.5 | 1.3981 | 0.0235 | -0.1296 | 59.4936
10 | 1.4303 | 0.02496 | -0.1271 | 57.3037
10.5 | 1.4645 | 0.02633 | -0.125 | 55.621
11 | 1.4958 | 0.02792 | -0.1226 | 53.5745
11.5 | 1.526 | 0.02965 | -0.1201 | 51.4671
12 | 1.5505 | 0.03189 | -0.1171 | 48.6203
12.5 | 1.5787 | 0.03386 | -0.1147 | 46.6243
13 | 1.6055 | 0.03602 | -0.1124 | 44.5725
13.5 | 1.6307 | 0.03839 | -0.1101 | 42.4772
14 | 1.654 | 0.04098 | -0.1077 | 40.3612
14.5 | 1.675 | 0.04384 | -0.1054 | 38.2071
15 | 1.6945 | 0.04693 | -0.1031 | 36.107
15.5 | 1.7121 | 0.0503 | -0.1009 | 34.0378
16 | 1.7271 | 0.05401 | -0.0988 | 31.9774
16.5 | 1.739 | 0.05818 | -0.0967 | 29.89
17 | 1.7408 | 0.0637 | -0.0945 | 27.3281
17.5 | 1.7271 | 0.07142 | -0.0923 | 24.1823
18 | 1.7354 | 0.07665 | -0.0916 | 22.6406
18.5 | 1.7413 | 0.08237 | -0.0912 | 21.14
19 | 1.743 | 0.08882 | -0.0913 | 19.624
19.5 | 1.7395 | 0.09626 | -0.092 | 18.0708
20 | 1.7351 | 0.10399 | -0.0933 | 16.6853

## 59. Re 3M Mach 0.10 (1)
BIGFOIL.COM POLAR EXPORT
e694
EPPLER 694 |  |  |  | Cl Max: | 1.811 | at alpha= | 9.5 | deg
JavaFoil+Calcfoil stall+Eppler ext transition |  |  |  | L/D Max: | 230.66 | at alpha= | 2 | deg
Re: | 3000000 |  |  | Cd Min: | 0.00329 | at alpha= | -2.5 | deg
Mach: | 0.1 |  |  | Cl=0 at alpha= | -7.8947 | deg
|  |  |  | @ Cl=0.1, Cd= | 0.0074081
|  |  |  | @ Cl=0.4, Cd= | 0.0051743
|  |  |  | @ Cl=0.6, Cd= | 0.0035697
alpha (deg) | Cl | Cd | Cm | Cl/Cd
-20 | -0.322 | 0.15714 | -0.084 | -2.047
-19.5 | -0.332 | 0.14846 | -0.087 | -2.24
-19 | -0.342 | 0.14277 | -0.087 | -2.396
-18.5 | -0.351 | 0.13765 | -0.088 | -2.552
-18 | -0.36 | 0.13122 | -0.089 | -2.742
-17.5 | -0.367 | 0.12456 | -0.09 | -2.947
-17 | -0.373 | 0.12044 | -0.089 | -3.093
-16.5 | -0.377 | 0.11513 | -0.09 | -3.274
-16 | -0.379 | 0.10939 | -0.091 | -3.469
-15.5 | -0.381 | 0.10048 | -0.098 | -3.796
-15 | -0.379 | 0.09631 | -0.097 | -3.934
-14.5 | -0.374 | 0.09143 | -0.099 | -4.092
-14 | -0.366 | 0.0867 | -0.1 | -4.226
-13.5 | -0.355 | 0.08221 | -0.101 | -4.321
-13 | -0.341 | 0.07712 | -0.103 | -4.425
-12.5 | -0.323 | 0.07329 | -0.104 | -4.407
-12 | -0.303 | 0.06762 | -0.109 | -4.474
-11.5 | -0.283 | 0.05433 | -0.129 | -5.211
-11 | -0.253 | 0.05211 | -0.129 | -4.858
-10.5 | -0.252 | 0.0126 | -0.177 | -19.992
-10 | -0.212 | 0.01103 | -0.18 | -19.187
-9.5 | -0.167 | 0.00993 | -0.183 | -16.811
-9 | -0.118 | 0.00935 | -0.185 | -12.631
-8.5 | -0.066 | 0.00875 | -0.186 | -7.571
-8 | -0.012 | 0.00827 | -0.188 | -1.439
-7.5 | 0.045 | 0.00774 | -0.19 | 5.766
-7 | 0.103 | 0.00739 | -0.192 | 13.934
-6.5 | 0.163 | 0.0066 | -0.193 | 24.625
-6 | 0.223 | 0.00628 | -0.195 | 35.549
-5.5 | 0.284 | 0.00599 | -0.196 | 47.459
-5 | 0.346 | 0.00562 | -0.198 | 61.66
-4.5 | 0.409 | 0.0051 | -0.2 | 80.176
-4 | 0.473 | 0.00413 | -0.202 | 114.51
-3.5 | 0.543 | 0.00368 | -0.206 | 147.394
-3 | 0.605 | 0.00356 | -0.208 | 169.644
-2.5 | 0.666 | 0.00329 | -0.209 | 202.667
-2 | 0.728 | 0.00494 | -0.21 | 147.293
-1.5 | 0.789 | 0.00495 | -0.212 | 159.311
-1 | 0.851 | 0.00496 | -0.213 | 171.464
-0.5 | 0.912 | 0.00506 | -0.214 | 180.159
0 | 0.97 | 0.0051 | -0.215 | 190.227
0.5 | 1.031 | 0.00509 | -0.217 | 202.387
1 | 1.092 | 0.00505 | -0.218 | 216.334
1.5 | 1.146 | 0.00514 | -0.219 | 222.89
2 | 1.205 | 0.00523 | -0.22 | 230.66
2.5 | 1.264 | 0.00605 | -0.221 | 208.973
3 | 1.323 | 0.00659 | -0.222 | 200.883
3.5 | 1.381 | 0.00775 | -0.223 | 178.226
4 | 1.438 | 0.00876 | -0.224 | 164.055
4.5 | 1.493 | 0.01162 | -0.225 | 128.466
5 | 1.546 | 0.01206 | -0.226 | 128.208
5.5 | 1.594 | 0.01244 | -0.227 | 128.201
6 | 1.64 | 0.01282 | -0.228 | 127.872
6.5 | 1.681 | 0.01414 | -0.229 | 118.874
7 | 1.715 | 0.01814 | -0.23 | 94.563
7.5 | 1.746 | 0.01883 | -0.23 | 92.747
8 | 1.772 | 0.01958 | -0.231 | 90.518
8.5 | 1.792 | 0.02039 | -0.232 | 87.875
9 | 1.805 | 0.02147 | -0.233 | 84.054
9.5 | 1.811 | 0.02234 | -0.234 | 81.069
10 | 1.81 | 0.02334 | -0.234 | 77.552
10.5 | 1.802 | 0.02432 | -0.235 | 74.121
11 | 1.787 | 0.02549 | -0.235 | 70.104
11.5 | 1.765 | 0.02667 | -0.236 | 66.187
12 | 1.737 | 0.02779 | -0.236 | 62.512
12.5 | 1.704 | 0.02893 | -0.237 | 58.892
13 | 1.664 | 0.03036 | -0.237 | 54.822
13.5 | 1.62 | 0.03178 | -0.238 | 50.969
14 | 1.571 | 0.03342 | -0.238 | 47.027
14.5 | 1.52 | 0.03528 | -0.238 | 43.082

## 60. Re 3M Mach 0.10 (2)
BIGFOIL.COM POLAR EXPORT
e694
EPPLER 694 |  |  |  | Cl Max: | 1.7312 | at alpha= | 16.5 | deg
XFOIL ncrit=9 |  |  |  | L/D Max: | 217.301 | at alpha= | 3 | deg
Re: | 3000000 |  |  | Cd Min: | 0.1481 | at alpha= | -17.5 | deg
Mach: | 0.1 |  |  | Cl=0 at alpha= | -7.3108 | deg
|  |  |  | @ Cl=0.1, Cd= | 0.0079853
|  |  |  | @ Cl=0.4, Cd= | 0.0063412
|  |  |  | @ Cl=0.6, Cd= | 0.0049966
alpha (deg) | Cl | Cd | Cm | Cl/Cd
-17.5 | 0.0009 | 0.1481 | -0.1731 | 0.006077
-17 | 0.0168 | 0.14178 | -0.1766 | 0.11849
-16.5 | 0.0294 | 0.13514 | -0.1794 | 0.21755
-14.5 | -0.1854 | 0.06001 | -0.2043 | -3.0895
-14 | -0.2376 | 0.04315 | -0.2149 | -5.5064
-13.5 | -0.268 | 0.0332 | -0.2213 | -8.0723
-13 | -0.2915 | 0.02708 | -0.222 | -10.7644
-12.5 | -0.3217 | 0.02194 | -0.2183 | -14.6627
-12 | -0.3209 | 0.01932 | -0.2142 | -16.6097
-11.5 | -0.3201 | 0.01695 | -0.2087 | -18.885
-11 | -0.3145 | 0.01529 | -0.2026 | -20.569
-10.5 | -0.2903 | 0.01358 | -0.1993 | -21.377
-10 | -0.2519 | 0.0125 | -0.1977 | -20.152
-9.5 | -0.2092 | 0.01159 | -0.1965 | -18.05
-9 | -0.1627 | 0.01091 | -0.1959 | -14.9129
-8.5 | -0.1141 | 0.01022 | -0.1955 | -11.1644
-8 | -0.0661 | 0.00951 | -0.1949 | -6.9506
-7.5 | -0.0151 | 0.00909 | -0.1948 | -1.6612
-7 | 0.0248 | 0.00891 | -0.192 | 2.7834
-6.5 | 0.0672 | 0.00823 | -0.1902 | 8.1652
-5.5 | 0.1704 | 0.00746 | -0.1898 | 22.8418
-5 | 0.2259 | 0.00717 | -0.1904 | 31.5063
-4.5 | 0.2813 | 0.00695 | -0.1909 | 40.4748
-4 | 0.3367 | 0.0067 | -0.1915 | 50.2537
-3.5 | 0.3927 | 0.00638 | -0.1922 | 61.5517
-3 | 0.4529 | 0.00606 | -0.194 | 74.736
-2.5 | 0.5121 | 0.00565 | -0.1957 | 90.6372
-2 | 0.5753 | 0.00516 | -0.1984 | 111.4922
-1.5 | 0.6388 | 0.00474 | -0.2011 | 134.7679
-0.5 | 0.7531 | 0.00453 | -0.203 | 166.2472
0 | 0.8077 | 0.00453 | -0.2032 | 178.3002
0.5 | 0.8616 | 0.00461 | -0.2032 | 186.898
1 | 0.9141 | 0.00474 | -0.2029 | 192.8481
1.5 | 0.968 | 0.00483 | -0.2029 | 200.4141
2 | 1.0209 | 0.00489 | -0.2027 | 208.773
2.5 | 1.071 | 0.00502 | -0.2019 | 213.3466
3 | 1.1191 | 0.00515 | -0.2007 | 217.301
3.5 | 1.1584 | 0.00544 | -0.1976 | 212.9412
4 | 1.1753 | 0.00632 | -0.1899 | 185.9652
4.5 | 1.1947 | 0.00737 | -0.183 | 162.1031
5 | 1.2067 | 0.00877 | -0.1749 | 137.5941
5.5 | 1.221 | 0.01027 | -0.1676 | 118.89
6 | 1.237 | 0.01185 | -0.161 | 104.3882
6.5 | 1.2544 | 0.01352 | -0.1548 | 92.7811
7 | 1.2854 | 0.01469 | -0.1512 | 87.5017
7.5 | 1.3064 | 0.01641 | -0.1461 | 79.61
8 | 1.3292 | 0.01817 | -0.1415 | 73.1535
8.5 | 1.3519 | 0.02005 | -0.137 | 67.4264
9 | 1.3714 | 0.02223 | -0.1323 | 61.6914
9.5 | 1.4001 | 0.02395 | -0.129 | 58.4593
10 | 1.4324 | 0.02546 | -0.1264 | 56.2608
10.5 | 1.4668 | 0.02687 | -0.1242 | 54.5888
11 | 1.4979 | 0.02853 | -0.1217 | 52.5026
11.5 | 1.5271 | 0.0304 | -0.1191 | 50.2336
12 | 1.5527 | 0.03263 | -0.1162 | 47.585
12.5 | 1.5805 | 0.03472 | -0.1137 | 45.5213
13 | 1.6064 | 0.03704 | -0.1113 | 43.3693
13.5 | 1.6308 | 0.03957 | -0.1088 | 41.213
14 | 1.6534 | 0.04233 | -0.1064 | 39.0598
14.5 | 1.674 | 0.04534 | -0.104 | 36.921
15 | 1.6933 | 0.04856 | -0.1017 | 34.8703
15.5 | 1.7101 | 0.05214 | -0.0995 | 32.7982
16 | 1.7231 | 0.05619 | -0.0973 | 30.6656
16.5 | 1.7312 | 0.06096 | -0.0951 | 28.399
17 | 1.7206 | 0.0682 | -0.0926 | 25.2287
17.5 | 1.719 | 0.07469 | -0.0913 | 23.0151
18 | 1.7249 | 0.08048 | -0.0908 | 21.4327
18.5 | 1.7272 | 0.08693 | -0.0907 | 19.8689
19 | 1.7259 | 0.09406 | -0.0912 | 18.3489
19.5 | 1.7188 | 0.10231 | -0.0924 | 16.7999
20 | 1.7106 | 0.11094 | -0.0943 | 15.4191

## 61. Re 3M Mach 0.25 (1)
BIGFOIL.COM POLAR EXPORT
e694
EPPLER 694 |  |  |  | Cl Max: | 1.797 | at alpha= | 8.5 | deg
JavaFoil+Calcfoil stall+Eppler ext transition |  |  |  | L/D Max: | 229.987 | at alpha= | 2 | deg
Re: | 3000000 |  |  | Cd Min: | 0.00476 | at alpha= | -3.5 | deg
Mach: | 0.25 |  |  | Cl=0 at alpha= | -7.8947 | deg
|  |  |  | @ Cl=0.1, Cd= | 0.0072158
|  |  |  | @ Cl=0.4, Cd= | 0.0054558
|  |  |  | @ Cl=0.6, Cd= | 0.005222
alpha (deg) | Cl | Cd | Cm | Cl/Cd
-18 | -0.06 | 0.13531 | -0.089 | -0.444
-17.5 | -0.057 | 0.12899 | -0.091 | -0.443
-17 | -0.082 | 0.12313 | -0.092 | -0.667
-16.5 | -0.146 | 0.11926 | -0.091 | -1.22
-16 | -0.182 | 0.11335 | -0.092 | -1.608
-15.5 | -0.212 | 0.10507 | -0.096 | -2.017
-15 | -0.236 | 0.10064 | -0.096 | -2.341
-14.5 | -0.255 | 0.09514 | -0.098 | -2.676
-14 | -0.268 | 0.08978 | -0.099 | -2.99
-13.5 | -0.277 | 0.08474 | -0.102 | -3.269
-13 | -0.28 | 0.07987 | -0.103 | -3.503
-12.5 | -0.276 | 0.07785 | -0.098 | -3.542
-12 | -0.268 | 0.07126 | -0.105 | -3.756
-11.5 | -0.251 | 0.06997 | -0.098 | -3.593
-11 | -0.23 | 0.06691 | -0.096 | -3.443
-10.5 | -0.205 | 0.06212 | -0.1 | -3.294
-10 | -0.204 | 0.01283 | -0.183 | -15.905
-9.5 | -0.164 | 0.01072 | -0.187 | -15.301
-9 | -0.117 | 0.00994 | -0.189 | -11.808
-8.5 | -0.066 | 0.00919 | -0.191 | -7.237
-8 | -0.012 | 0.00821 | -0.193 | -1.463
-7.5 | 0.045 | 0.00761 | -0.195 | 5.951
-7 | 0.105 | 0.00718 | -0.196 | 14.598
-6.5 | 0.166 | 0.00678 | -0.198 | 24.468
-6 | 0.228 | 0.00644 | -0.2 | 35.461
-5.5 | 0.291 | 0.00611 | -0.201 | 47.668
-5 | 0.355 | 0.00573 | -0.203 | 61.974
-4.5 | 0.419 | 0.00534 | -0.205 | 78.471
-4 | 0.484 | 0.0063 | -0.207 | 76.731
-3.5 | 0.551 | 0.00476 | -0.209 | 115.609
-3 | 0.621 | 0.00542 | -0.213 | 114.705
-2.5 | 0.685 | 0.0052 | -0.215 | 131.704
-2 | 0.748 | 0.00503 | -0.216 | 148.784
-1.5 | 0.811 | 0.00505 | -0.217 | 160.621
-1 | 0.874 | 0.00511 | -0.219 | 171.149
-0.5 | 0.938 | 0.00514 | -0.22 | 182.498
0 | 0.997 | 0.00517 | -0.221 | 192.585
0.5 | 1.059 | 0.00523 | -0.222 | 202.464
1 | 1.122 | 0.00519 | -0.224 | 216.06
1.5 | 1.176 | 0.00526 | -0.225 | 223.512
2 | 1.237 | 0.00538 | -0.226 | 229.987
2.5 | 1.298 | 0.00633 | -0.227 | 205.14
3 | 1.358 | 0.00688 | -0.228 | 197.27
3.5 | 1.417 | 0.00814 | -0.229 | 173.964
4 | 1.475 | 0.00929 | -0.23 | 158.826
4.5 | 1.532 | 0.01217 | -0.231 | 125.891
5 | 1.585 | 0.01256 | -0.232 | 126.15
5.5 | 1.633 | 0.01304 | -0.233 | 125.221
6 | 1.677 | 0.01354 | -0.234 | 123.882
6.5 | 1.715 | 0.01521 | -0.235 | 112.73
7 | 1.746 | 0.01921 | -0.236 | 90.868
7.5 | 1.771 | 0.02 | -0.237 | 88.563
8 | 1.788 | 0.02089 | -0.237 | 85.625
8.5 | 1.797 | 0.02186 | -0.238 | 82.191
9 | 1.795 | 0.02311 | -0.239 | 77.666
9.5 | 1.783 | 0.0243 | -0.24 | 73.365
10 | 1.759 | 0.02549 | -0.24 | 69.009
10.5 | 1.724 | 0.02662 | -0.241 | 64.744
11 | 1.677 | 0.02798 | -0.241 | 59.92
11.5 | 1.618 | 0.02957 | -0.242 | 54.709
12 | 1.549 | 0.03103 | -0.242 | 49.899
12.5 | 1.468 | 0.0328 | -0.243 | 44.765
13 | 1.379 | 0.03465 | -0.243 | 39.789
13.5 | 1.282 | 0.03629 | -0.243 | 35.312

## 62. Re 3M Mach 0.25 (2)
BIGFOIL.COM POLAR EXPORT
e694
EPPLER 694 |  |  |  | Cl Max: | 1.6795 | at alpha= | 15.5 | deg
XFOIL ncrit=9 |  |  |  | L/D Max: | 211.243 | at alpha= | 3 | deg
Re: | 3000000 |  |  | Cd Min: | 0.15421 | at alpha= | 20 | deg
Mach: | 0.25 |  |  | Cl=0 at alpha= | -7.0863 | deg
|  |  |  | @ Cl=0.1, Cd= | 0.11052
|  |  |  | @ Cl=0.4, Cd= | 0.0065382
|  |  |  | @ Cl=0.6, Cd= | 0.0051477
alpha (deg) | Cl | Cd | Cm | Cl/Cd
-15.5 | 0.0671 | 0.12387 | -0.1907 | 0.5417
-15 | 0.0826 | 0.11815 | -0.1936 | 0.69911
-14.5 | 0.0965 | 0.11176 | -0.1969 | 0.86346
-14 | 0.1114 | 0.10647 | -0.1993 | 1.0463
-13.5 | 0.1 | 0.09508 | -0.2022 | 1.0517
-13 | 0.11 | 0.08892 | -0.205 | 1.2371
-12.5 | -0.1314 | 0.04049 | -0.2249 | -3.2452
-12 | -0.1479 | 0.032 | -0.2308 | -4.6219
-11.5 | -0.153 | 0.02745 | -0.2314 | -5.5738
-11 | -0.1795 | 0.02265 | -0.2276 | -7.9249
-10.5 | -0.2106 | 0.01827 | -0.2199 | -11.5271
-10 | -0.2104 | 0.01638 | -0.2127 | -12.8449
-9.5 | -0.186 | 0.01464 | -0.2089 | -12.7049
-9 | -0.1536 | 0.01293 | -0.2058 | -11.8794
-8.5 | -0.1117 | 0.01171 | -0.2039 | -9.5389
-8 | -0.0684 | 0.0106 | -0.202 | -6.4528
-7.5 | -0.0321 | 0.00992 | -0.1982 | -3.2359
-7 | 0.0067 | 0.00947 | -0.1948 | 0.7075
-6 | 0.1051 | 0.00817 | -0.1926 | 12.8641
-5.5 | 0.1598 | 0.00772 | -0.1926 | 20.6995
-5 | 0.2133 | 0.00737 | -0.1922 | 28.9417
-4.5 | 0.2675 | 0.0071 | -0.1919 | 37.6761
-4 | 0.3243 | 0.00685 | -0.1922 | 47.3431
-3.5 | 0.3847 | 0.00665 | -0.1934 | 57.8496
-3 | 0.4463 | 0.0062 | -0.1951 | 71.9839
-2.5 | 0.5078 | 0.00583 | -0.1968 | 87.1012
-2 | 0.5743 | 0.00531 | -0.1999 | 108.1544
-1.5 | 0.6408 | 0.00489 | -0.203 | 131.0429
-1 | 0.7042 | 0.00476 | -0.205 | 147.9412
-0.5 | 0.762 | 0.00466 | -0.2056 | 163.5193
0 | 0.8184 | 0.00467 | -0.2058 | 175.2463
0.5 | 0.873 | 0.00478 | -0.2056 | 182.636
1 | 0.9293 | 0.00493 | -0.2057 | 188.499
1.5 | 0.9838 | 0.00499 | -0.2055 | 197.1543
2 | 1.0389 | 0.00507 | -0.2053 | 204.9112
2.5 | 1.0892 | 0.00524 | -0.2041 | 207.8626
3 | 1.1386 | 0.00539 | -0.2027 | 211.243
3.5 | 1.1792 | 0.00571 | -0.1994 | 206.5149
4 | 1.1927 | 0.00675 | -0.1907 | 176.6963
4.5 | 1.2116 | 0.0079 | -0.1833 | 153.3671
5 | 1.2246 | 0.00936 | -0.1752 | 130.8333
5.5 | 1.238 | 0.011 | -0.1675 | 112.5455
6 | 1.2545 | 0.0127 | -0.1606 | 98.7795
6.5 | 1.2673 | 0.01473 | -0.1535 | 86.0353
7 | 1.2992 | 0.01602 | -0.1496 | 81.0986
7.5 | 1.3193 | 0.01797 | -0.1441 | 73.4168
8 | 1.3405 | 0.02001 | -0.139 | 66.9915
8.5 | 1.3602 | 0.02231 | -0.1339 | 60.9682
9 | 1.3777 | 0.02489 | -0.1286 | 55.3515
9.5 | 1.41 | 0.02665 | -0.1256 | 52.9081
10 | 1.4446 | 0.0283 | -0.123 | 51.0459
10.5 | 1.4774 | 0.03014 | -0.1203 | 49.0179
11 | 1.5084 | 0.03218 | -0.1175 | 46.8738
11.5 | 1.5345 | 0.0347 | -0.1142 | 44.2219
12 | 1.5605 | 0.03732 | -0.1112 | 41.814
12.5 | 1.5865 | 0.04003 | -0.1084 | 39.6328
13 | 1.6096 | 0.04308 | -0.1054 | 37.363
13.5 | 1.6298 | 0.04651 | -0.1025 | 35.0419
14 | 1.6471 | 0.05035 | -0.0997 | 32.713
14.5 | 1.6615 | 0.05461 | -0.097 | 30.4248
15 | 1.673 | 0.05935 | -0.0945 | 28.1887
15.5 | 1.6795 | 0.06487 | -0.0922 | 25.8902
16 | 1.6793 | 0.07142 | -0.0904 | 23.513
16.5 | 1.6556 | 0.08139 | -0.0891 | 20.3416
17 | 1.6462 | 0.09003 | -0.0891 | 18.285
18 | 1.6267 | 0.10852 | -0.092 | 14.9899
18.5 | 1.6103 | 0.1192 | -0.0952 | 13.5092
19 | 1.593 | 0.13031 | -0.0994 | 12.2247
19.5 | 1.5731 | 0.14211 | -0.1049 | 11.0696
20 | 1.5525 | 0.15421 | -0.1115 | 10.0674

## 63. Re 3M Mach 0.50 (1)
BIGFOIL.COM POLAR EXPORT
e694
EPPLER 694 |  |  |  | Cl Max: | 1.811 | at alpha= | 6 | deg
JavaFoil+Calcfoil stall+Eppler ext transition |  |  |  | L/D Max: | 225.694 | at alpha= | 2 | deg
Re: | 3000000 |  |  | Cd Min: | 0.00512 | at alpha= | -1.5 | deg
Mach: | 0.5 |  |  | Cl=0 at alpha= | -7.9186 | deg
|  |  |  | @ Cl=0.1, Cd= | 0.014448
|  |  |  | @ Cl=0.4, Cd= | 0.0082588
|  |  |  | @ Cl=0.6, Cd= | 0.00654
alpha (deg) | Cl | Cd | Cm | Cl/Cd
-20 | -0.675 | 0.16919 | -0.102 | -3.99
-19.5 | -0.648 | 0.16122 | -0.103 | -4.016
-19 | -0.62 | 0.15751 | -0.104 | -3.937
-18.5 | -0.593 | 0.15243 | -0.104 | -3.887
-18 | -0.566 | 0.14775 | -0.108 | -3.83
-17.5 | -0.537 | 0.14079 | -0.106 | -3.817
-17 | -0.508 | 0.13694 | -0.102 | -3.711
-16.5 | -0.48 | 0.13168 | -0.101 | -3.647
-16 | -0.452 | 0.12749 | -0.1 | -3.548
-15.5 | -0.424 | 0.12257 | -0.1 | -3.463
-15 | -0.397 | 0.1168 | -0.1 | -3.396
-14.5 | -0.369 | 0.11231 | -0.1 | -3.284
-14 | -0.342 | 0.10952 | -0.104 | -3.118
-13.5 | -0.313 | 0.10217 | -0.1 | -3.065
-13 | -0.285 | 0.10185 | -0.094 | -2.795
-12.5 | -0.257 | 0.09831 | -0.095 | -2.614
-12 | -0.229 | 0.09605 | -0.096 | -2.385
-11.5 | -0.201 | 0.09252 | -0.097 | -2.176
-11 | -0.174 | 0.08546 | -0.099 | -2.03
-10.5 | -0.146 | 0.07763 | -0.097 | -1.874
-10 | -0.118 | 0.06761 | -0.1 | -1.741
-9.5 | -0.09 | 0.06119 | -0.108 | -1.47
-9 | -0.062 | 0.05566 | -0.116 | -1.117
-8.5 | -0.035 | 0.0466 | -0.142 | -0.744
-8 | -0.007 | 0.01175 | -0.213 | -0.605
-7.5 | 0.036 | 0.04755 | -0.102 | 0.76
-7 | 0.108 | 0.01031 | -0.217 | 10.464
-6.5 | 0.177 | 0.00962 | -0.219 | 18.4
-6 | 0.248 | 0.00912 | -0.221 | 27.19
-5.5 | 0.32 | 0.00869 | -0.223 | 36.781
-5 | 0.391 | 0.00831 | -0.225 | 47.107
-4.5 | 0.463 | 0.0079 | -0.227 | 58.633
-4 | 0.535 | 0.00732 | -0.229 | 73.135
-3.5 | 0.61 | 0.00642 | -0.231 | 95.07
-3 | 0.68 | 0.0062 | -0.233 | 109.656
-2.5 | 0.751 | 0.00606 | -0.235 | 123.915
-2 | 0.823 | 0.00576 | -0.237 | 142.788
-1.5 | 0.894 | 0.00512 | -0.239 | 174.642
-1 | 0.97 | 0.00537 | -0.242 | 180.678
-0.5 | 1.048 | 0.00572 | -0.246 | 183.173
0 | 1.112 | 0.00581 | -0.247 | 191.37
0.5 | 1.182 | 0.00587 | -0.248 | 201.231
1 | 1.252 | 0.00588 | -0.25 | 212.958
1.5 | 1.31 | 0.00594 | -0.251 | 220.445
2 | 1.377 | 0.0061 | -0.252 | 225.694
2.5 | 1.443 | 0.00764 | -0.253 | 188.833
3 | 1.509 | 0.00916 | -0.254 | 164.818
3.5 | 1.574 | 0.01068 | -0.256 | 147.32
4 | 1.635 | 0.01432 | -0.256 | 114.228
4.5 | 1.697 | 0.01496 | -0.257 | 113.444
5 | 1.749 | 0.01563 | -0.259 | 111.906
5.5 | 1.789 | 0.01637 | -0.26 | 109.298
6 | 1.811 | 0.02277 | -0.26 | 79.519
6.5 | 1.811 | 0.02408 | -0.261 | 75.203
7 | 1.767 | 0.02599 | -0.262 | 67.984
7.5 | 1.616 | 0.02812 | -0.263 | 57.472
8 | 1.067 | 0.02963 | -0.263 | 36.023
8.5 | 1.098 | 0.03199 | -0.264 | 34.324
9 | 1.128 | 0.03519 | -0.264 | 32.053
9.5 | 0.955 | 0.07057 | -0.124 | 13.537
10 | 0.983 | 0.07893 | -0.13 | 12.452
10.5 | 1.016 | 0.08842 | -0.152 | 11.49
11 | 1.035 | 0.08949 | -0.13 | 11.565

## 64. Re 3M Mach 0.50 (2)
BIGFOIL.COM POLAR EXPORT
e694
EPPLER 694 |  |  |  | Cl Max: | 1.5739 | at alpha= | 12 | deg
XFOIL ncrit=9 |  |  |  | L/D Max: | 181.63 | at alpha= | 2.5 | deg
Re: | 3000000 |  |  | Cd Min: | 0.19446 | at alpha= | -20 | deg
Mach: | 0.5 |  |  | Cl=0 at alpha= | -19.1982 | deg
|  |  |  | @ Cl=0.1, Cd= | 0.14972
|  |  |  | @ Cl=0.4, Cd= | 0.0072524
|  |  |  | @ Cl=0.6, Cd= | 0.0063533
alpha (deg) | Cl | Cd | Cm | Cl/Cd
-20 | -0.0357 | 0.19446 | -0.1844 | -0.18359
-19.5 | -0.0134 | 0.18816 | -0.1886 | -0.071216
-19 | 0.0088 | 0.18194 | -0.1928 | 0.048368
-18.5 | 0.03 | 0.17533 | -0.1966 | 0.17111
-18 | 0.0513 | 0.1679 | -0.2008 | 0.30554
-17.5 | 0.0706 | 0.16121 | -0.2042 | 0.43794
-17 | 0.0884 | 0.15388 | -0.2078 | 0.57447
-16.5 | 0.1069 | 0.14725 | -0.211 | 0.72598
-16 | 0.1248 | 0.1405 | -0.2142 | 0.88826
-15.5 | 0.1413 | 0.13398 | -0.2172 | 1.0546
-15 | 0.1612 | 0.12826 | -0.2203 | 1.2568
-14.5 | 0.1801 | 0.12239 | -0.2233 | 1.4715
-14 | 0.1989 | 0.11621 | -0.2266 | 1.7116
-13.5 | 0.2147 | 0.10991 | -0.2292 | 1.9534
-13 | 0.2279 | 0.1029 | -0.2318 | 2.2148
-12.5 | 0.2299 | 0.09446 | -0.2338 | 2.4338
-12 | 0.2448 | 0.08904 | -0.2363 | 2.7493
-11.5 | 0.2578 | 0.08312 | -0.2386 | 3.1015
-11 | 0.2636 | 0.0762 | -0.2409 | 3.4593
-10.5 | 0.2618 | 0.06847 | -0.2435 | 3.8236
-10 | 0.2568 | 0.0609 | -0.2459 | 4.2167
-9.5 | 0.2456 | 0.05276 | -0.2485 | 4.655
-9 | 0.2224 | 0.04226 | -0.2533 | 5.2627
-8.5 | 0.1836 | 0.03107 | -0.2587 | 5.9092
-8 | 0.1323 | 0.02668 | -0.2492 | 4.9588
-7.5 | 0.0802 | 0.02305 | -0.2364 | 3.4794
-7 | 0.0308 | 0.01996 | -0.2208 | 1.5431
-6.5 | 0.0111 | 0.01639 | -0.2086 | 0.67724
-6 | 0.0277 | 0.01277 | -0.2014 | 2.1691
-5.5 | 0.0797 | 0.01062 | -0.199 | 7.5047
-5 | 0.1425 | 0.00903 | -0.1986 | 15.7807
-4.5 | 0.2116 | 0.00827 | -0.1991 | 25.5865
-4 | 0.2822 | 0.00774 | -0.2 | 36.4599
-3.5 | 0.3527 | 0.00743 | -0.201 | 47.4697
-3 | 0.4246 | 0.00716 | -0.2025 | 59.3017
-2.5 | 0.4971 | 0.00685 | -0.2045 | 72.5693
-2 | 0.5725 | 0.00651 | -0.2075 | 87.9416
-1 | 0.7357 | 0.00558 | -0.217 | 131.8459
-0.5 | 0.8047 | 0.00547 | -0.2184 | 147.1115
0 | 0.8682 | 0.00548 | -0.2185 | 158.4307
0.5 | 0.932 | 0.00564 | -0.2185 | 165.2482
1 | 0.9919 | 0.00579 | -0.2177 | 171.3126
1.5 | 1.0526 | 0.00597 | -0.2169 | 176.3149
2 | 1.1113 | 0.00622 | -0.2156 | 178.6656
2.5 | 1.1697 | 0.00644 | -0.2142 | 181.6304
3 | 1.2251 | 0.00676 | -0.212 | 181.2278
3.5 | 1.2517 | 0.00771 | -0.2042 | 162.3476
4 | 1.2601 | 0.00945 | -0.1933 | 133.3439
4.5 | 1.2744 | 0.01129 | -0.184 | 112.8787
5 | 1.2927 | 0.01319 | -0.1756 | 98.0061
6 | 1.3257 | 0.01773 | -0.1594 | 74.7716
6.5 | 1.3365 | 0.02061 | -0.1511 | 64.8472
7 | 1.3627 | 0.02303 | -0.1453 | 59.1706
7.5 | 1.3837 | 0.0259 | -0.1391 | 53.4247
8 | 1.3994 | 0.02936 | -0.1327 | 47.6635
8.5 | 1.4103 | 0.0334 | -0.1263 | 42.2246
9 | 1.4276 | 0.03733 | -0.1208 | 38.2427
9.5 | 1.4629 | 0.04022 | -0.1171 | 36.3725
10 | 1.4951 | 0.0435 | -0.1131 | 34.3701
10.5 | 1.5249 | 0.04713 | -0.1091 | 32.3552
11 | 1.5491 | 0.05144 | -0.105 | 30.1147
11.5 | 1.5664 | 0.05664 | -0.1009 | 27.6554
12 | 1.5739 | 0.0631 | -0.097 | 24.9429
12.5 | 1.5732 | 0.07088 | -0.0939 | 22.1953
13 | 1.5637 | 0.0801 | -0.0918 | 19.5218
13.5 | 1.547 | 0.09071 | -0.0912 | 17.0543
14 | 1.5244 | 0.1026 | -0.0924 | 14.8577
14.5 | 1.4973 | 0.11567 | -0.0959 | 12.9446
15 | 1.4684 | 0.12965 | -0.1016 | 11.3259
15.5 | 1.4398 | 0.14424 | -0.1094 | 9.982
16 | 1.4123 | 0.15931 | -0.1187 | 8.8651
16.5 | 1.3882 | 0.17455 | -0.1291 | 7.953
17 | 1.3672 | 0.18986 | -0.1399 | 7.2011

## 65. Re 4M Mach 0.00 (1)
BIGFOIL.COM POLAR EXPORT
e694
EPPLER 694 |  |  |  | Cl Max: | 1.817 | at alpha= | 10 | deg
JavaFoil+Calcfoil stall+Eppler ext transition |  |  |  | L/D Max: | 289.152 | at alpha= | -1 | deg
Re: | 4000000 |  |  | Cd Min: | 0.00293 | at alpha= | -1 | deg
Mach: | 0 |  |  | Cl=0 at alpha= | -7.8947 | deg
|  |  |  | @ Cl=0.1, Cd= | 0.006966
|  |  |  | @ Cl=0.4, Cd= | 0.0053084
|  |  |  | @ Cl=0.6, Cd= | 0.0034261
alpha (deg) | Cl | Cd | Cm | Cl/Cd
-20 | -0.363 | 0.15185 | -0.088 | -2.391
-19.5 | -0.372 | 0.14336 | -0.091 | -2.594
-19 | -0.379 | 0.13883 | -0.09 | -2.73
-18.5 | -0.386 | 0.13238 | -0.092 | -2.916
-18 | -0.392 | 0.12564 | -0.093 | -3.12
-17.5 | -0.397 | 0.11961 | -0.094 | -3.319
-17 | -0.4 | 0.11648 | -0.094 | -3.433
-16.5 | -0.402 | 0.11074 | -0.095 | -3.628
-16 | -0.402 | 0.10525 | -0.096 | -3.816
-15.5 | -0.399 | 0.09997 | -0.097 | -3.996
-15 | -0.397 | 0.09166 | -0.103 | -4.326
-14.5 | -0.39 | 0.08665 | -0.105 | -4.495
-14 | -0.38 | 0.08161 | -0.107 | -4.654
-13.5 | -0.367 | 0.07694 | -0.109 | -4.77
-13 | -0.348 | 0.07697 | -0.103 | -4.523
-12.5 | -0.337 | 0.0602 | -0.125 | -5.589
-12 | -0.335 | 0.03065 | -0.155 | -10.92
-11.5 | -0.326 | 0.01391 | -0.173 | -23.415
-11 | -0.292 | 0.01283 | -0.175 | -22.734
-10.5 | -0.255 | 0.01118 | -0.178 | -22.776
-10 | -0.213 | 0.01018 | -0.18 | -20.903
-9.5 | -0.167 | 0.00924 | -0.182 | -18.107
-9 | -0.118 | 0.00874 | -0.184 | -13.533
-8.5 | -0.066 | 0.0082 | -0.186 | -8.084
-8 | -0.012 | 0.00773 | -0.188 | -1.538
-7.5 | 0.045 | 0.00726 | -0.189 | 6.141
-7 | 0.103 | 0.00695 | -0.191 | 14.79
-6.5 | 0.162 | 0.00659 | -0.193 | 24.614
-6 | 0.223 | 0.00632 | -0.194 | 35.218
-5.5 | 0.284 | 0.00606 | -0.196 | 46.806
-5 | 0.345 | 0.00571 | -0.198 | 60.546
-4.5 | 0.408 | 0.00525 | -0.2 | 77.694
-4 | 0.47 | 0.00435 | -0.201 | 108.143
-3.5 | 0.54 | 0.00361 | -0.206 | 149.445
-3 | 0.602 | 0.00342 | -0.207 | 176.067
-2.5 | 0.663 | 0.00331 | -0.208 | 200.241
-2 | 0.724 | 0.00311 | -0.209 | 232.695
-1.5 | 0.785 | 0.00295 | -0.211 | 265.839
-1 | 0.847 | 0.00293 | -0.212 | 289.152
-0.5 | 0.908 | 0.00483 | -0.213 | 188.021
0 | 0.966 | 0.00485 | -0.214 | 198.971
0.5 | 1.026 | 0.0049 | -0.216 | 209.552
1 | 1.087 | 0.00494 | -0.217 | 219.777
1.5 | 1.14 | 0.00552 | -0.218 | 206.551
2 | 1.199 | 0.0059 | -0.219 | 203.25
2.5 | 1.258 | 0.00686 | -0.22 | 183.319
3 | 1.316 | 0.00748 | -0.221 | 175.866
3.5 | 1.374 | 0.00842 | -0.222 | 163.135
4 | 1.43 | 0.01072 | -0.223 | 133.456
4.5 | 1.487 | 0.01109 | -0.224 | 134.07
5 | 1.539 | 0.01145 | -0.225 | 134.425
5.5 | 1.588 | 0.01181 | -0.226 | 134.468
6 | 1.633 | 0.01274 | -0.227 | 128.197
6.5 | 1.674 | 0.01392 | -0.228 | 120.269
7 | 1.711 | 0.01713 | -0.229 | 99.864
7.5 | 1.743 | 0.01769 | -0.229 | 98.5
8 | 1.769 | 0.0184 | -0.23 | 96.168
8.5 | 1.791 | 0.01919 | -0.231 | 93.298
9 | 1.806 | 0.02017 | -0.232 | 89.518
9.5 | 1.815 | 0.02098 | -0.233 | 86.492
10 | 1.817 | 0.02192 | -0.233 | 82.913
10.5 | 1.813 | 0.02274 | -0.234 | 79.712
11 | 1.802 | 0.0238 | -0.235 | 75.694
11.5 | 1.785 | 0.02492 | -0.235 | 71.612
12 | 1.761 | 0.02593 | -0.236 | 67.942
12.5 | 1.732 | 0.02702 | -0.236 | 64.125
13 | 1.699 | 0.02821 | -0.237 | 60.231
13.5 | 1.661 | 0.02951 | -0.237 | 56.285
14 | 1.619 | 0.03085 | -0.237 | 52.464
14.5 | 1.573 | 0.03252 | -0.237 | 48.379
15 | 1.525 | 0.03403 | -0.238 | 44.817

## 66. Re 4M Mach 0.00 (2)
BIGFOIL.COM POLAR EXPORT
e694
EPPLER 694 |  |  |  | Cl Max: | 1.8244 | at alpha= | 20 | deg
XFOIL ncrit=9 |  |  |  | L/D Max: | 233.987 | at alpha= | 2.5 | deg
Re: | 4000000 |  |  | Cd Min: | 0.09069 | at alpha= | 20 | deg
Mach: | 0 |  |  | Cl=0 at alpha= | -7.1403 | deg
|  |  |  | @ Cl=0.1, Cd= | 0.0075934
|  |  |  | @ Cl=0.4, Cd= | 0.0060383
|  |  |  | @ Cl=0.6, Cd= | 0.0048828
alpha (deg) | Cl | Cd | Cm | Cl/Cd
-15 | -0.3813 | 0.03648 | -0.2159 | -10.4523
-14.5 | -0.4459 | 0.02588 | -0.2187 | -17.2295
-14 | -0.4184 | 0.02436 | -0.2185 | -17.1757
-13.5 | -0.4157 | 0.02149 | -0.2163 | -19.3439
-13 | -0.411 | 0.01905 | -0.2129 | -21.5748
-12.5 | -0.4039 | 0.01701 | -0.2085 | -23.7449
-12 | -0.3851 | 0.01566 | -0.2049 | -24.5913
-11.5 | -0.3671 | 0.01467 | -0.2004 | -25.0239
-11 | -0.3352 | 0.01354 | -0.1982 | -24.7563
-10.5 | -0.2998 | 0.0124 | -0.1962 | -24.1774
-10 | -0.2559 | 0.01174 | -0.1954 | -21.7973
-9.5 | -0.2094 | 0.01099 | -0.1949 | -19.0537
-9 | -0.1733 | 0.00929 | -0.193 | -18.6545
-8.5 | -0.123 | 0.00884 | -0.1929 | -13.914
-8 | -0.087 | 0.00866 | -0.1896 | -10.0462
-7 | 0.0142 | 0.00809 | -0.1891 | 1.7553
-6.5 | 0.0673 | 0.00776 | -0.1894 | 8.6727
-6 | 0.1203 | 0.00749 | -0.1895 | 16.0614
-5 | 0.2298 | 0.00676 | -0.1907 | 33.9941
-4.5 | 0.2868 | 0.00653 | -0.1916 | 43.9204
-4 | 0.3439 | 0.00633 | -0.1926 | 54.3286
-3.5 | 0.4016 | 0.00603 | -0.1937 | 66.6003
-3 | 0.4588 | 0.00571 | -0.1949 | 80.3503
-2.5 | 0.5136 | 0.00544 | -0.1955 | 94.4118
-2 | 0.5752 | 0.00505 | -0.1979 | 113.901
-1.5 | 0.6375 | 0.00463 | -0.2003 | 137.689
-1 | 0.698 | 0.00435 | -0.2022 | 160.4598
-0.5 | 0.7521 | 0.0043 | -0.2025 | 174.907
0 | 0.809 | 0.00425 | -0.2034 | 190.3529
0.5 | 0.8651 | 0.00425 | -0.204 | 203.5529
1 | 0.9203 | 0.00429 | -0.2044 | 214.5221
1.5 | 0.9742 | 0.00435 | -0.2045 | 223.954
2 | 1.022 | 0.00451 | -0.2032 | 226.6075
2.5 | 1.074 | 0.00459 | -0.2029 | 233.9869
3 | 1.1151 | 0.00487 | -0.2003 | 228.9733
3.5 | 1.1327 | 0.00574 | -0.1927 | 197.3345
4 | 1.1552 | 0.00664 | -0.1864 | 173.9759
5 | 1.1935 | 0.00898 | -0.1732 | 132.9065
5.5 | 1.2111 | 0.01038 | -0.1667 | 116.6763
6 | 1.2269 | 0.01198 | -0.1601 | 102.4124
6.5 | 1.2608 | 0.01292 | -0.1569 | 97.5851
7 | 1.2845 | 0.01438 | -0.1521 | 89.3255
7.5 | 1.3094 | 0.0159 | -0.1476 | 82.3522
8 | 1.3344 | 0.01751 | -0.1433 | 76.2079
8.5 | 1.358 | 0.01926 | -0.139 | 70.5088
9 | 1.3839 | 0.02101 | -0.1352 | 65.8686
9.5 | 1.417 | 0.02232 | -0.1326 | 63.4857
10 | 1.4528 | 0.02351 | -0.1305 | 61.795
10.5 | 1.485 | 0.02496 | -0.128 | 59.4952
11 | 1.516 | 0.02655 | -0.1254 | 57.0998
11.5 | 1.5474 | 0.0281 | -0.123 | 55.0676
12 | 1.5791 | 0.02971 | -0.1208 | 53.1505
12.5 | 1.6076 | 0.03159 | -0.1184 | 50.8895
13 | 1.635 | 0.0336 | -0.1159 | 48.6607
13.5 | 1.6613 | 0.03577 | -0.1136 | 46.4439
14 | 1.6853 | 0.03819 | -0.1111 | 44.1294
14.5 | 1.7063 | 0.04097 | -0.1085 | 41.6475
15 | 1.7222 | 0.0443 | -0.1057 | 38.8758
15.5 | 1.7334 | 0.04823 | -0.1027 | 35.9403
16 | 1.752 | 0.05152 | -0.1007 | 34.0062
16.5 | 1.7712 | 0.05477 | -0.099 | 32.3389
17 | 1.7863 | 0.05857 | -0.0973 | 30.4985
17.5 | 1.7986 | 0.06281 | -0.0956 | 28.6356
18 | 1.8091 | 0.0674 | -0.0943 | 26.8412
18.5 | 1.8174 | 0.07237 | -0.0932 | 25.1126
19 | 1.8234 | 0.07783 | -0.0925 | 23.428
19.5 | 1.8241 | 0.08417 | -0.0922 | 21.6716
20 | 1.8244 | 0.09069 | -0.0923 | 20.1169

## 67. Re 4M Mach 0.10 (1)
BIGFOIL.COM POLAR EXPORT
e694
EPPLER 694 |  |  |  | Cl Max: | 1.813 | at alpha= | 9.5 | deg
JavaFoil+Calcfoil stall+Eppler ext transition |  |  |  | L/D Max: | 264.711 | at alpha= | -1.5 | deg
Re: | 4000000 |  |  | Cd Min: | 0.00298 | at alpha= | -1.5 | deg
Mach: | 0.1 |  |  | Cl=0 at alpha= | -7.8947 | deg
|  |  |  | @ Cl=0.1, Cd= | 0.0069876
|  |  |  | @ Cl=0.4, Cd= | 0.0049576
|  |  |  | @ Cl=0.6, Cd= | 0.0034713
alpha (deg) | Cl | Cd | Cm | Cl/Cd
-20 | -0.322 | 0.154 | -0.087 | -2.093
-19.5 | -0.333 | 0.14483 | -0.09 | -2.3
-19 | -0.343 | 0.1397 | -0.09 | -2.455
-18.5 | -0.352 | 0.13424 | -0.091 | -2.623
-18 | -0.361 | 0.12731 | -0.092 | -2.832
-17.5 | -0.368 | 0.12152 | -0.094 | -3.029
-17 | -0.374 | 0.11736 | -0.093 | -3.183
-16.5 | -0.378 | 0.11183 | -0.095 | -3.381
-16 | -0.381 | 0.10587 | -0.096 | -3.596
-15.5 | -0.383 | 0.0969 | -0.103 | -3.951
-15 | -0.38 | 0.09286 | -0.102 | -4.096
-14.5 | -0.376 | 0.08751 | -0.105 | -4.297
-14 | -0.368 | 0.08256 | -0.107 | -4.463
-13.5 | -0.358 | 0.07763 | -0.109 | -4.608
-13 | -0.345 | 0.07068 | -0.115 | -4.881
-12.5 | -0.328 | 0.06579 | -0.118 | -4.978
-12 | -0.311 | 0.05485 | -0.13 | -5.662
-11.5 | -0.32 | 0.01538 | -0.172 | -20.832
-11 | -0.288 | 0.01392 | -0.174 | -20.702
-10.5 | -0.253 | 0.01147 | -0.178 | -22.067
-10 | -0.212 | 0.01033 | -0.181 | -20.535
-9.5 | -0.167 | 0.00935 | -0.183 | -17.878
-9 | -0.118 | 0.00882 | -0.185 | -13.406
-8.5 | -0.066 | 0.00828 | -0.187 | -8.017
-8 | -0.012 | 0.0078 | -0.188 | -1.528
-7.5 | 0.045 | 0.00731 | -0.19 | 6.116
-7 | 0.103 | 0.00697 | -0.192 | 14.78
-6.5 | 0.163 | 0.00663 | -0.194 | 24.552
-6 | 0.224 | 0.00634 | -0.195 | 35.257
-5.5 | 0.285 | 0.0061 | -0.197 | 46.742
-5 | 0.347 | 0.00574 | -0.199 | 60.393
-4.5 | 0.41 | 0.00481 | -0.2 | 85.076
-4 | 0.472 | 0.00436 | -0.202 | 108.331
-3.5 | 0.543 | 0.0036 | -0.207 | 150.92
-3 | 0.605 | 0.00346 | -0.208 | 174.809
-2.5 | 0.666 | 0.0033 | -0.209 | 202.175
-2 | 0.728 | 0.00314 | -0.21 | 231.428
-1.5 | 0.789 | 0.00298 | -0.212 | 264.711
-1 | 0.851 | 0.00484 | -0.213 | 175.836
-0.5 | 0.912 | 0.00482 | -0.214 | 189.104
0 | 0.97 | 0.00488 | -0.215 | 198.908
0.5 | 1.031 | 0.00492 | -0.217 | 209.475
1 | 1.092 | 0.00497 | -0.218 | 219.676
1.5 | 1.146 | 0.00556 | -0.219 | 206.008
2 | 1.205 | 0.00592 | -0.22 | 203.408
2.5 | 1.264 | 0.00694 | -0.221 | 182.173
3 | 1.322 | 0.00756 | -0.222 | 174.873
3.5 | 1.38 | 0.00851 | -0.223 | 162.236
4 | 1.437 | 0.01079 | -0.224 | 133.152
4.5 | 1.494 | 0.01119 | -0.225 | 133.547
5 | 1.546 | 0.01158 | -0.226 | 133.528
5.5 | 1.595 | 0.01192 | -0.227 | 133.799
6 | 1.64 | 0.01289 | -0.228 | 127.219
6.5 | 1.681 | 0.01409 | -0.229 | 119.336
7 | 1.716 | 0.01726 | -0.23 | 99.438
7.5 | 1.748 | 0.01796 | -0.231 | 97.342
8 | 1.773 | 0.01868 | -0.231 | 94.941
8.5 | 1.793 | 0.01944 | -0.232 | 92.217
9 | 1.806 | 0.02039 | -0.233 | 88.584
9.5 | 1.813 | 0.02129 | -0.234 | 85.159
10 | 1.812 | 0.02217 | -0.234 | 81.733
10.5 | 1.805 | 0.02311 | -0.235 | 78.074
11 | 1.789 | 0.02422 | -0.236 | 73.871
11.5 | 1.768 | 0.02533 | -0.236 | 69.793
12 | 1.74 | 0.02637 | -0.237 | 65.959
12.5 | 1.706 | 0.02747 | -0.237 | 62.101
13 | 1.666 | 0.02881 | -0.238 | 57.842
13.5 | 1.622 | 0.03011 | -0.238 | 53.874
14 | 1.574 | 0.03172 | -0.238 | 49.614
14.5 | 1.522 | 0.03335 | -0.238 | 45.634

## 68. Re 4M Mach 0.10 (2)
BIGFOIL.COM POLAR EXPORT
e694
EPPLER 694 |  |  |  | Cl Max: | 1.8092 | at alpha= | 19 | deg
XFOIL ncrit=9 |  |  |  | L/D Max: | 233.796 | at alpha= | 2.5 | deg
Re: | 4000000 |  |  | Cd Min: | 0.09677 | at alpha= | 20 | deg
Mach: | 0.1 |  |  | Cl=0 at alpha= | -7.1147 | deg
|  |  |  | @ Cl=0.1, Cd= | 0.0076332
|  |  |  | @ Cl=0.4, Cd= | 0.0060827
|  |  |  | @ Cl=0.6, Cd= | 0.0049021
alpha (deg) | Cl | Cd | Cm | Cl/Cd
-14.5 | -0.3923 | 0.0308 | -0.2205 | -12.737
-14 | -0.3662 | 0.02859 | -0.2216 | -12.8087
-13.5 | -0.3747 | 0.02432 | -0.2208 | -15.4071
-13 | -0.379 | 0.02106 | -0.2178 | -17.9962
-12.5 | -0.3819 | 0.01832 | -0.2132 | -20.8461
-12 | -0.3648 | 0.01676 | -0.2097 | -21.7661
-11.5 | -0.3468 | 0.01553 | -0.2054 | -22.331
-11 | -0.3274 | 0.01425 | -0.2013 | -22.9754
-10.5 | -0.2967 | 0.01289 | -0.1986 | -23.0178
-10 | -0.2544 | 0.01211 | -0.1974 | -21.0074
-9.5 | -0.209 | 0.01128 | -0.1967 | -18.5284
-9 | -0.1745 | 0.00954 | -0.1944 | -18.2914
-8.5 | -0.1263 | 0.00898 | -0.1938 | -14.0646
-8 | -0.0899 | 0.00877 | -0.1904 | -10.2509
-7.5 | -0.041 | 0.00851 | -0.1897 | -4.8179
-7 | 0.0122 | 0.00816 | -0.1899 | 1.4951
-6.5 | 0.0653 | 0.00781 | -0.19 | 8.3611
-6 | 0.1183 | 0.00754 | -0.1901 | 15.6897
-5 | 0.2288 | 0.00679 | -0.1913 | 33.6966
-4.5 | 0.286 | 0.00655 | -0.1922 | 43.6641
-4 | 0.3433 | 0.00634 | -0.1931 | 54.1483
-3.5 | 0.4006 | 0.00608 | -0.194 | 65.8882
-3 | 0.4573 | 0.00573 | -0.195 | 79.808
-2.5 | 0.5124 | 0.00548 | -0.1956 | 93.5036
-2 | 0.5749 | 0.00507 | -0.1981 | 113.3925
-1.5 | 0.6377 | 0.00465 | -0.2006 | 137.1398
-1 | 0.6986 | 0.00437 | -0.2025 | 159.8627
-0.5 | 0.7529 | 0.00432 | -0.2028 | 174.2824
0 | 0.8108 | 0.00427 | -0.2038 | 189.8829
0.5 | 0.8674 | 0.00427 | -0.2045 | 203.1382
1 | 0.923 | 0.00431 | -0.2049 | 214.1531
1.5 | 0.9766 | 0.00438 | -0.2048 | 222.968
2 | 1.025 | 0.00454 | -0.2036 | 225.7709
2.5 | 1.0778 | 0.00461 | -0.2034 | 233.7961
3 | 1.1182 | 0.00491 | -0.2005 | 227.7393
3.5 | 1.1363 | 0.00579 | -0.193 | 196.2522
4 | 1.1586 | 0.00671 | -0.1866 | 172.6677
4.5 | 1.1815 | 0.00772 | -0.1806 | 153.044
5 | 1.1963 | 0.00909 | -0.1732 | 131.6062
5.5 | 1.2139 | 0.01051 | -0.1666 | 115.4995
6 | 1.229 | 0.01216 | -0.1598 | 101.0691
6.5 | 1.2636 | 0.01311 | -0.1567 | 96.3844
7 | 1.2871 | 0.01461 | -0.1518 | 88.0972
7.5 | 1.3113 | 0.01618 | -0.1471 | 81.0445
8 | 1.3368 | 0.01781 | -0.1429 | 75.059
8.5 | 1.3596 | 0.01965 | -0.1384 | 69.1908
9 | 1.3851 | 0.02145 | -0.1344 | 64.5734
9.5 | 1.4196 | 0.02273 | -0.132 | 62.4549
10 | 1.455 | 0.024 | -0.1298 | 60.625
10.5 | 1.4873 | 0.02549 | -0.1272 | 58.3484
11 | 1.518 | 0.02715 | -0.1245 | 55.9116
11.5 | 1.5501 | 0.02874 | -0.1222 | 53.9353
12 | 1.5804 | 0.0305 | -0.1197 | 51.8164
12.5 | 1.61 | 0.03238 | -0.1173 | 49.7221
13 | 1.6369 | 0.03452 | -0.1148 | 47.4189
13.5 | 1.6623 | 0.03685 | -0.1123 | 45.1099
14 | 1.6853 | 0.03947 | -0.1097 | 42.6983
14.5 | 1.7049 | 0.04247 | -0.1069 | 40.1436
15.5 | 1.7314 | 0.05004 | -0.1012 | 34.6003
16 | 1.7499 | 0.05346 | -0.0993 | 32.7329
16.5 | 1.7691 | 0.05686 | -0.0976 | 31.1133
17 | 1.7827 | 0.06099 | -0.0958 | 29.2294
17.5 | 1.7928 | 0.06566 | -0.0942 | 27.3043
18 | 1.8005 | 0.07077 | -0.0929 | 25.4416
18.5 | 1.8064 | 0.07631 | -0.092 | 23.6719
19 | 1.8092 | 0.08244 | -0.0915 | 21.9457
19.5 | 1.8077 | 0.08934 | -0.0915 | 20.2339
20 | 1.8038 | 0.09677 | -0.0921 | 18.6401

## 69. Re 4M Mach 0.25 (1)
BIGFOIL.COM POLAR EXPORT
e694
EPPLER 694 |  |  |  | Cl Max: | 1.799 | at alpha= | 8.5 | deg
JavaFoil+Calcfoil stall+Eppler ext transition |  |  |  | L/D Max: | 219.526 | at alpha= | 1 | deg
Re: | 4000000 |  |  | Cd Min: | 0.00319 | at alpha= | -3.5 | deg
Mach: | 0.25 |  |  | Cl=0 at alpha= | -7.8947 | deg
|  |  |  | @ Cl=0.1, Cd= | 0.0071967
|  |  |  | @ Cl=0.4, Cd= | 0.0051287
|  |  |  | @ Cl=0.6, Cd= | 0.0033709
alpha (deg) | Cl | Cd | Cm | Cl/Cd
-18 | -0.06 | 0.13524 | -0.089 | -0.444
-17.5 | -0.057 | 0.12765 | -0.093 | -0.448
-17 | -0.082 | 0.12096 | -0.095 | -0.68
-16.5 | -0.146 | 0.11629 | -0.092 | -1.252
-16 | -0.182 | 0.11143 | -0.094 | -1.637
-15.5 | -0.212 | 0.10252 | -0.1 | -2.072
-15 | -0.236 | 0.09763 | -0.1 | -2.42
-14.5 | -0.255 | 0.09238 | -0.102 | -2.763
-14 | -0.269 | 0.08692 | -0.104 | -3.098
-13.5 | -0.278 | 0.08188 | -0.106 | -3.393
-13 | -0.281 | 0.07686 | -0.109 | -3.656
-12.5 | -0.277 | 0.0745 | -0.106 | -3.719
-12 | -0.27 | 0.06703 | -0.115 | -4.023
-11.5 | -0.253 | 0.06706 | -0.107 | -3.769
-11 | -0.232 | 0.06387 | -0.106 | -3.626
-10.5 | -0.207 | 0.05674 | -0.118 | -3.65
-10 | -0.206 | 0.01131 | -0.185 | -18.191
-9.5 | -0.164 | 0.01006 | -0.187 | -16.341
-9 | -0.118 | 0.00935 | -0.189 | -12.582
-8.5 | -0.067 | 0.00869 | -0.191 | -7.667
-8 | -0.012 | 0.00814 | -0.193 | -1.477
-7.5 | 0.045 | 0.0076 | -0.195 | 5.972
-7 | 0.105 | 0.00716 | -0.197 | 14.655
-6.5 | 0.166 | 0.0064 | -0.199 | 25.967
-6 | 0.229 | 0.00607 | -0.2 | 37.644
-5.5 | 0.292 | 0.00578 | -0.202 | 50.49
-5 | 0.355 | 0.00541 | -0.204 | 65.696
-4.5 | 0.419 | 0.00501 | -0.205 | 83.652
-4 | 0.484 | 0.00445 | -0.207 | 108.707
-3.5 | 0.552 | 0.00319 | -0.21 | 173.153
-3 | 0.621 | 0.00345 | -0.214 | 179.995
-2.5 | 0.685 | 0.0033 | -0.215 | 207.306
-2 | 0.748 | 0.005 | -0.216 | 149.695
-1.5 | 0.811 | 0.0049 | -0.217 | 165.689
-1 | 0.874 | 0.00492 | -0.219 | 177.659
-0.5 | 0.938 | 0.00493 | -0.22 | 190.313
0 | 0.997 | 0.00496 | -0.221 | 201.004
0.5 | 1.059 | 0.00505 | -0.223 | 209.629
1 | 1.122 | 0.00511 | -0.224 | 219.526
1.5 | 1.176 | 0.00575 | -0.225 | 204.508
2 | 1.237 | 0.00615 | -0.226 | 201.229
2.5 | 1.297 | 0.00723 | -0.227 | 179.349
3 | 1.357 | 0.00799 | -0.228 | 169.935
3.5 | 1.416 | 0.0109 | -0.229 | 129.953
4 | 1.475 | 0.0113 | -0.23 | 130.512
4.5 | 1.533 | 0.0117 | -0.231 | 131.029
5 | 1.586 | 0.01206 | -0.232 | 131.469
5.5 | 1.634 | 0.01249 | -0.233 | 130.784
6 | 1.678 | 0.01369 | -0.234 | 122.592
6.5 | 1.716 | 0.01518 | -0.235 | 113.05
7 | 1.747 | 0.01835 | -0.236 | 95.237
7.5 | 1.773 | 0.0191 | -0.237 | 92.826
8 | 1.79 | 0.01994 | -0.238 | 89.768
8.5 | 1.799 | 0.02086 | -0.238 | 86.222
9 | 1.797 | 0.02193 | -0.239 | 81.937
9.5 | 1.785 | 0.02312 | -0.24 | 77.217
10 | 1.761 | 0.02423 | -0.24 | 72.676
10.5 | 1.726 | 0.02523 | -0.241 | 68.396
11 | 1.679 | 0.02658 | -0.242 | 63.163
11.5 | 1.62 | 0.02811 | -0.242 | 57.638
12 | 1.55 | 0.02937 | -0.243 | 52.784
12.5 | 1.47 | 0.0311 | -0.243 | 47.27
13 | 1.381 | 0.03273 | -0.243 | 42.184
13.5 | 1.283 | 0.03446 | -0.243 | 37.229

## 70. Re 4M Mach 0.25 (2)
BIGFOIL.COM POLAR EXPORT
e694
EPPLER 694 |  |  |  | Cl Max: | 1.726 | at alpha= | 16.5 | deg
XFOIL ncrit=9 |  |  |  | L/D Max: | 228.521 | at alpha= | 2.5 | deg
Re: | 4000000 |  |  | Cd Min: | 0.14154 | at alpha= | 20 | deg
Mach: | 0.25 |  |  | Cl=0 at alpha= | -6.9933 | deg
|  |  |  | @ Cl=0.1, Cd= | 0.11706
|  |  |  | @ Cl=0.4, Cd= | 0.0061731
|  |  |  | @ Cl=0.6, Cd= | 0.0050758
alpha (deg) | Cl | Cd | Cm | Cl/Cd
-15.5 | 0.0699 | 0.12517 | -0.1897 | 0.55844
-15 | 0.1418 | 0.10579 | -0.1832 | 1.3404
-14.5 | 0.097 | 0.11275 | -0.1952 | 0.86031
-14 | 0.101 | 0.10518 | -0.1979 | 0.96026
-13.5 | 0.0957 | 0.09489 | -0.2015 | 1.0085
-12.5 | -0.1722 | 0.03484 | -0.2287 | -4.9426
-12 | -0.1794 | 0.02903 | -0.2313 | -6.1798
-11.5 | -0.1808 | 0.02518 | -0.2306 | -7.1803
-11 | -0.1997 | 0.02104 | -0.2263 | -9.4914
-10.5 | -0.2289 | 0.0171 | -0.2179 | -13.386
-10 | -0.2218 | 0.01547 | -0.2115 | -14.3374
-9.5 | -0.1912 | 0.01393 | -0.2083 | -13.7258
-9 | -0.157 | 0.01247 | -0.2054 | -12.5902
-8.5 | -0.1475 | 0.01044 | -0.1976 | -14.1284
-8 | -0.1052 | 0.00962 | -0.1952 | -10.9356
-7.5 | -0.0531 | 0.0091 | -0.1946 | -5.8352
-7 | -0.0007 | 0.00863 | -0.194 | -0.081112
-6.5 | 0.0518 | 0.00818 | -0.1933 | 6.3325
-5.5 | 0.162 | 0.00748 | -0.1932 | 21.6578
-5 | 0.2181 | 0.00694 | -0.1934 | 31.4265
-4.5 | 0.2752 | 0.00664 | -0.1938 | 41.4458
-4 | 0.3326 | 0.00644 | -0.1942 | 51.646
-3.5 | 0.3899 | 0.00623 | -0.1946 | 62.5843
-3 | 0.4485 | 0.0059 | -0.1956 | 76.0169
-2.5 | 0.5081 | 0.00564 | -0.1967 | 90.0887
-1.5 | 0.6384 | 0.00484 | -0.202 | 131.9008
-1 | 0.704 | 0.00449 | -0.2048 | 156.7929
-0.5 | 0.7603 | 0.00448 | -0.2051 | 169.7098
0 | 0.8212 | 0.00441 | -0.2064 | 186.2132
0.5 | 0.8793 | 0.00442 | -0.207 | 198.9367
1 | 0.9364 | 0.00447 | -0.2073 | 209.4855
1.5 | 0.9911 | 0.00456 | -0.2071 | 217.3465
2 | 1.0434 | 0.00471 | -0.2063 | 221.5287
2.5 | 1.0969 | 0.0048 | -0.2058 | 228.5208
3 | 1.1379 | 0.00513 | -0.2026 | 221.8129
3.5 | 1.1545 | 0.0061 | -0.1944 | 189.2623
4.5 | 1.1985 | 0.00822 | -0.181 | 145.8029
5 | 1.2121 | 0.00974 | -0.1731 | 124.4456
5.5 | 1.23 | 0.01127 | -0.1663 | 109.1393
6 | 1.2437 | 0.01312 | -0.1591 | 94.7942
6.5 | 1.2764 | 0.01429 | -0.1552 | 89.3212
7 | 1.2999 | 0.01596 | -0.15 | 81.4474
7.5 | 1.3241 | 0.01772 | -0.1451 | 74.7235
8 | 1.3472 | 0.01966 | -0.1402 | 68.5249
8.5 | 1.368 | 0.02188 | -0.1351 | 62.5229
9 | 1.3954 | 0.0238 | -0.1312 | 58.6303
9.5 | 1.4323 | 0.02522 | -0.1287 | 56.7922
10 | 1.4665 | 0.02684 | -0.1259 | 54.6386
10.5 | 1.4994 | 0.02862 | -0.1231 | 52.3899
11 | 1.5303 | 0.0306 | -0.1201 | 50.0098
11.5 | 1.5615 | 0.03264 | -0.1173 | 47.8401
12 | 1.5903 | 0.03493 | -0.1144 | 45.5282
12.5 | 1.6177 | 0.03744 | -0.1116 | 43.2078
13 | 1.643 | 0.04022 | -0.1087 | 40.8503
13.5 | 1.6658 | 0.04329 | -0.1057 | 38.48
14 | 1.6836 | 0.04694 | -0.1026 | 35.8671
14.5 | 1.692 | 0.05165 | -0.0991 | 32.759
15 | 1.6982 | 0.0568 | -0.096 | 29.8979
15.5 | 1.7109 | 0.06149 | -0.0938 | 27.824
16 | 1.7208 | 0.06673 | -0.0919 | 25.7875
16.5 | 1.726 | 0.07272 | -0.0904 | 23.7349
17 | 1.7243 | 0.07989 | -0.0893 | 21.5834
17.5 | 1.7175 | 0.08804 | -0.0891 | 19.5082
18 | 1.7056 | 0.09723 | -0.0898 | 17.5419
18.5 | 1.6897 | 0.10737 | -0.0917 | 15.7372
19 | 1.6718 | 0.11809 | -0.0947 | 14.157
19.5 | 1.6506 | 0.12962 | -0.0991 | 12.7341
20 | 1.6289 | 0.14154 | -0.1046 | 11.5084

## 71. Re 4M Mach 0.50 (1)
BIGFOIL.COM POLAR EXPORT
e694
EPPLER 694 |  |  |  | Cl Max: | 1.813 | at alpha= | 6 | deg
JavaFoil+Calcfoil stall+Eppler ext transition |  |  |  | L/D Max: | 219.291 | at alpha= | 1 | deg
Re: | 4000000 |  |  | Cd Min: | 0.00493 | at alpha= | -1.5 | deg
Mach: | 0.5 |  |  | Cl=0 at alpha= | -7.93 | deg
|  |  |  | @ Cl=0.1, Cd= | 0.0098951
|  |  |  | @ Cl=0.4, Cd= | 0.0078056
|  |  |  | @ Cl=0.6, Cd= | 0.0065222
alpha (deg) | Cl | Cd | Cm | Cl/Cd
-20 | -0.676 | 0.16332 | -0.104 | -4.137
-19.5 | -0.648 | 0.15594 | -0.104 | -4.156
-19 | -0.621 | 0.15171 | -0.105 | -4.091
-18.5 | -0.593 | 0.14877 | -0.106 | -3.986
-18 | -0.566 | 0.14333 | -0.108 | -3.95
-17.5 | -0.538 | 0.13623 | -0.108 | -3.949
-17 | -0.509 | 0.13179 | -0.105 | -3.864
-16.5 | -0.48 | 0.12882 | -0.102 | -3.73
-16 | -0.453 | 0.12324 | -0.102 | -3.672
-15.5 | -0.425 | 0.1186 | -0.101 | -3.581
-15 | -0.397 | 0.1145 | -0.102 | -3.467
-14.5 | -0.369 | 0.10952 | -0.102 | -3.37
-14 | -0.342 | 0.10599 | -0.105 | -3.223
-13.5 | -0.313 | 0.10195 | -0.103 | -3.075
-13 | -0.285 | 0.09794 | -0.096 | -2.908
-12.5 | -0.257 | 0.09388 | -0.096 | -2.738
-12 | -0.229 | 0.09032 | -0.097 | -2.538
-11.5 | -0.201 | 0.08684 | -0.098 | -2.319
-11 | -0.174 | 0.0687 | -0.106 | -2.531
-10.5 | -0.146 | 0.07496 | -0.098 | -1.942
-10 | -0.118 | 0.0665 | -0.101 | -1.77
-9.5 | -0.09 | 0.05954 | -0.112 | -1.513
-9 | -0.062 | 0.05334 | -0.125 | -1.171
-8.5 | -0.04 | 0.01402 | -0.207 | -2.836
-8 | -0.007 | 0.01104 | -0.213 | -0.645
-7.5 | 0.043 | 0.011 | -0.214 | 3.909
-7 | 0.108 | 0.00974 | -0.218 | 11.094
-6.5 | 0.177 | 0.00909 | -0.22 | 19.484
-6 | 0.248 | 0.0086 | -0.222 | 28.851
-5.5 | 0.32 | 0.00819 | -0.224 | 39.06
-5 | 0.392 | 0.00785 | -0.225 | 49.941
-4.5 | 0.464 | 0.00745 | -0.227 | 62.284
-4 | 0.536 | 0.00692 | -0.229 | 77.475
-3.5 | 0.61 | 0.00646 | -0.231 | 94.427
-3 | 0.681 | 0.00598 | -0.233 | 113.851
-2.5 | 0.751 | 0.00585 | -0.235 | 128.471
-2 | 0.822 | 0.00573 | -0.237 | 143.562
-1.5 | 0.895 | 0.00493 | -0.239 | 181.674
-1 | 0.977 | 0.00541 | -0.244 | 180.712
-0.5 | 1.048 | 0.00548 | -0.246 | 191.193
0 | 1.113 | 0.0055 | -0.247 | 202.261
0.5 | 1.183 | 0.0056 | -0.248 | 211.055
1 | 1.252 | 0.00571 | -0.25 | 219.291
1.5 | 1.309 | 0.0068 | -0.251 | 192.425
2 | 1.376 | 0.00791 | -0.252 | 174.034
2.5 | 1.443 | 0.00873 | -0.253 | 165.228
3 | 1.509 | 0.0101 | -0.254 | 149.448
3.5 | 1.573 | 0.01318 | -0.255 | 119.361
4 | 1.637 | 0.01376 | -0.257 | 118.946
4.5 | 1.698 | 0.01435 | -0.258 | 118.391
5 | 1.751 | 0.01495 | -0.259 | 117.065
5.5 | 1.79 | 0.01687 | -0.26 | 106.075
6 | 1.813 | 0.02164 | -0.261 | 83.77
6.5 | 1.813 | 0.02292 | -0.262 | 79.092
7 | 1.769 | 0.02472 | -0.262 | 71.564
7.5 | 1.618 | 0.02671 | -0.263 | 60.569
8 | 1.069 | 0.02817 | -0.264 | 37.937
8.5 | 1.099 | 0.03042 | -0.264 | 36.143
9 | 1.129 | 0.03346 | -0.265 | 33.747
9.5 | 1.16 | 0.03426 | -0.265 | 33.853
10 | 1.184 | 0.0382 | -0.265 | 31.001
10.5 | 1.058 | 0.07381 | -0.203 | 14.339
11 | 1.036 | 0.08658 | -0.132 | 11.962

## 72. Re 4M Mach 0.50 (2)
BIGFOIL.COM POLAR EXPORT
e694
EPPLER 694 |  |  |  | Cl Max: | 1.6027 | at alpha= | 12 | deg
XFOIL ncrit=9 |  |  |  | L/D Max: | 195.087 | at alpha= | 2 | deg
Re: | 4000000 |  |  | Cd Min: | 0.19479 | at alpha= | -20 | deg
Mach: | 0.5 |  |  | Cl=0 at alpha= | -19.4158 | deg
|  |  |  | @ Cl=0.1, Cd= | 0.15002
|  |  |  | @ Cl=0.4, Cd= | 0.006906
|  |  |  | @ Cl=0.6, Cd= | 0.0060764
alpha (deg) | Cl | Cd | Cm | Cl/Cd
-20 | -0.037 | 0.19479 | -0.1835 | -0.18995
-19.5 | -0.0159 | 0.18778 | -0.1877 | -0.084674
-19 | 0.0785 | 0.14385 | -0.1713 | 0.54571
-18.5 | 0.0982 | 0.13973 | -0.176 | 0.70278
-18 | 0.1177 | 0.1356 | -0.1807 | 0.86799
-17.5 | 0.1366 | 0.13151 | -0.1853 | 1.0387
-17 | 0.0865 | 0.15461 | -0.2065 | 0.55947
-16.5 | 0.1062 | 0.14791 | -0.2101 | 0.718
-16 | 0.1234 | 0.14095 | -0.2133 | 0.87549
-15.5 | 0.1408 | 0.13438 | -0.2163 | 1.0478
-15 | 0.1585 | 0.12792 | -0.2193 | 1.2391
-14.5 | 0.176 | 0.1217 | -0.2222 | 1.4462
-14 | 0.1912 | 0.11514 | -0.2248 | 1.6606
-13.5 | 0.2046 | 0.10882 | -0.2273 | 1.8802
-13 | 0.2176 | 0.10242 | -0.2298 | 2.1246
-12.5 | 0.2286 | 0.09539 | -0.2326 | 2.3965
-12 | 0.2348 | 0.08792 | -0.235 | 2.6706
-11.5 | 0.2449 | 0.08158 | -0.2375 | 3.002
-11 | 0.2536 | 0.07521 | -0.2399 | 3.3719
-10.5 | 0.2349 | 0.06522 | -0.2427 | 3.6017
-10 | 0.2269 | 0.05739 | -0.2456 | 3.9537
-9.5 | 0.2274 | 0.0508 | -0.2483 | 4.4764
-9 | 0.1927 | 0.04138 | -0.2487 | 4.6568
-8.5 | 0.1516 | 0.0317 | -0.2518 | 4.7823
-8 | 0.1135 | 0.02617 | -0.2472 | 4.337
-7.5 | 0.0635 | 0.02279 | -0.2342 | 2.7863
-7 | 0.0183 | 0.01937 | -0.2195 | 0.94476
-6.5 | 0.0056 | 0.01534 | -0.2088 | 0.36506
-6 | 0.0279 | 0.01153 | -0.2025 | 2.4198
-5.5 | 0.0813 | 0.00949 | -0.2001 | 8.5669
-5 | 0.1457 | 0.0085 | -0.1995 | 17.1412
-4.5 | 0.2139 | 0.00773 | -0.1998 | 27.6714
-4 | 0.2851 | 0.00728 | -0.2008 | 39.1621
-3 | 0.4295 | 0.00681 | -0.2037 | 63.069
-2.5 | 0.5008 | 0.00654 | -0.2053 | 76.5749
-2 | 0.5749 | 0.00621 | -0.2079 | 92.5765
-1.5 | 0.6519 | 0.0058 | -0.2114 | 112.3966
-1 | 0.728 | 0.00545 | -0.2148 | 133.578
-0.5 | 0.8014 | 0.00529 | -0.2175 | 151.4934
0 | 0.8661 | 0.00525 | -0.2179 | 164.9714
0.5 | 0.9332 | 0.00524 | -0.2187 | 178.0916
1 | 0.9957 | 0.00539 | -0.2184 | 184.731
1.5 | 1.0572 | 0.00558 | -0.2178 | 189.4624
2 | 1.1198 | 0.00574 | -0.2174 | 195.0871
2.5 | 1.1763 | 0.00603 | -0.2155 | 195.0746
3 | 1.2229 | 0.00654 | -0.2117 | 186.9878
3.5 | 1.2295 | 0.00816 | -0.2002 | 150.674
4 | 1.2465 | 0.00977 | -0.1911 | 127.5844
4.5 | 1.2657 | 0.0115 | -0.1828 | 110.0609
5 | 1.29 | 0.01322 | -0.1755 | 97.5794
6.5 | 1.3415 | 0.02034 | -0.1522 | 65.9538
7 | 1.369 | 0.02267 | -0.1465 | 60.3882
7.5 | 1.3896 | 0.02556 | -0.1401 | 54.3662
8 | 1.4036 | 0.02911 | -0.1335 | 48.2171
8.5 | 1.4112 | 0.03338 | -0.1266 | 42.2768
9 | 1.4485 | 0.03597 | -0.1228 | 40.2697
9.5 | 1.4858 | 0.03868 | -0.1191 | 38.4126
10 | 1.5214 | 0.04167 | -0.1153 | 36.5107
10.5 | 1.5527 | 0.04514 | -0.1113 | 34.3974
11 | 1.5771 | 0.04933 | -0.1069 | 31.9704
11.5 | 1.5938 | 0.05448 | -0.1024 | 29.2548
12 | 1.6027 | 0.06067 | -0.0982 | 26.4167
12.5 | 1.6024 | 0.06826 | -0.0946 | 23.4749
13 | 1.592 | 0.0774 | -0.092 | 20.5685
13.5 | 1.5737 | 0.08807 | -0.091 | 17.8687
14 | 1.5488 | 0.10008 | -0.0919 | 15.4756
14.5 | 1.5199 | 0.1133 | -0.0952 | 13.4148
15 | 1.4888 | 0.12745 | -0.1008 | 11.6814
15.5 | 1.4579 | 0.14227 | -0.1086 | 10.2474
16 | 1.4272 | 0.1577 | -0.118 | 9.0501
16.5 | 1.4005 | 0.1733 | -0.1285 | 8.0814
17 | 1.3769 | 0.18904 | -0.1396 | 7.2836

## 73. Re 5M Mach 0.00 (1)
BIGFOIL.COM POLAR EXPORT
e694
EPPLER 694 |  |  |  | Cl Max: | 1.818 | at alpha= | 10 | deg
JavaFoil+Calcfoil stall+Eppler ext transition |  |  |  | L/D Max: | 342.826 | at alpha= | 0 | deg
Re: | 5000000 |  |  | Cd Min: | 0.00282 | at alpha= | 0 | deg
Mach: | 0 |  |  | Cl=0 at alpha= | -7.8947 | deg
|  |  |  | @ Cl=0.1, Cd= | 0.0066281
|  |  |  | @ Cl=0.4, Cd= | 0.0050768
|  |  |  | @ Cl=0.6, Cd= | 0.0033955
alpha (deg) | Cl | Cd | Cm | Cl/Cd
-20 | -0.364 | 0.14717 | -0.091 | -2.472
-19.5 | -0.372 | 0.1404 | -0.092 | -2.651
-19 | -0.38 | 0.13608 | -0.092 | -2.789
-18.5 | -0.387 | 0.12823 | -0.095 | -3.018
-18 | -0.393 | 0.12173 | -0.097 | -3.231
-17.5 | -0.398 | 0.1155 | -0.099 | -3.45
-17 | -0.4 | 0.11374 | -0.096 | -3.521
-16.5 | -0.402 | 0.10836 | -0.097 | -3.714
-16 | -0.402 | 0.10324 | -0.098 | -3.897
-15.5 | -0.4 | 0.09755 | -0.1 | -4.105
-15 | -0.398 | 0.08828 | -0.107 | -4.51
-14.5 | -0.391 | 0.08309 | -0.11 | -4.71
-14 | -0.382 | 0.07705 | -0.114 | -4.963
-13.5 | -0.37 | 0.07162 | -0.117 | -5.168
-13 | -0.35 | 0.07301 | -0.11 | -4.799
-12.5 | -0.359 | 0.03298 | -0.153 | -10.882
-12 | -0.354 | 0.01579 | -0.17 | -22.41
-11.5 | -0.327 | 0.01275 | -0.174 | -25.655
-11 | -0.293 | 0.01187 | -0.176 | -24.668
-10.5 | -0.255 | 0.01061 | -0.178 | -24.064
-10 | -0.213 | 0.0097 | -0.18 | -21.984
-9.5 | -0.168 | 0.00885 | -0.183 | -18.934
-9 | -0.118 | 0.00834 | -0.184 | -14.191
-8.5 | -0.066 | 0.00785 | -0.186 | -8.451
-8 | -0.012 | 0.00739 | -0.188 | -1.61
-7.5 | 0.045 | 0.00696 | -0.19 | 6.415
-7 | 0.103 | 0.00661 | -0.191 | 15.55
-6.5 | 0.162 | 0.00632 | -0.193 | 25.71
-6 | 0.223 | 0.00606 | -0.195 | 36.741
-5.5 | 0.284 | 0.0058 | -0.196 | 48.985
-5 | 0.346 | 0.00546 | -0.198 | 63.382
-4.5 | 0.408 | 0.00502 | -0.2 | 81.403
-4 | 0.471 | 0.00402 | -0.202 | 116.982
-3.5 | 0.54 | 0.00416 | -0.206 | 129.893
-3 | 0.602 | 0.00337 | -0.207 | 178.285
-2.5 | 0.663 | 0.00328 | -0.208 | 202.386
-2 | 0.724 | 0.00319 | -0.209 | 227.06
-1.5 | 0.785 | 0.003 | -0.211 | 261.547
-1 | 0.847 | 0.00291 | -0.212 | 290.938
-0.5 | 0.908 | 0.00284 | -0.213 | 320.146
0 | 0.966 | 0.00282 | -0.214 | 342.826
0.5 | 1.026 | 0.00477 | -0.216 | 215.197
1 | 1.086 | 0.00562 | -0.217 | 193.446
1.5 | 1.14 | 0.00627 | -0.218 | 181.903
2 | 1.199 | 0.00673 | -0.219 | 178.129
2.5 | 1.258 | 0.00746 | -0.22 | 168.578
3 | 1.316 | 0.00812 | -0.221 | 162.05
3.5 | 1.373 | 0.01008 | -0.222 | 136.213
4 | 1.431 | 0.01043 | -0.223 | 137.215
4.5 | 1.487 | 0.01076 | -0.224 | 138.199
5 | 1.54 | 0.01112 | -0.225 | 138.497
5.5 | 1.588 | 0.01155 | -0.226 | 137.572
6 | 1.634 | 0.01278 | -0.227 | 127.819
6.5 | 1.675 | 0.01385 | -0.228 | 120.955
7 | 1.711 | 0.01649 | -0.229 | 103.821
7.5 | 1.744 | 0.01707 | -0.23 | 102.14
8 | 1.771 | 0.01775 | -0.23 | 99.729
8.5 | 1.792 | 0.01852 | -0.231 | 96.758
9 | 1.807 | 0.01939 | -0.232 | 93.194
9.5 | 1.816 | 0.02015 | -0.233 | 90.125
10 | 1.818 | 0.02103 | -0.234 | 86.475
10.5 | 1.814 | 0.02176 | -0.234 | 83.382
11 | 1.804 | 0.02289 | -0.235 | 78.802
11.5 | 1.786 | 0.02394 | -0.235 | 74.608
12 | 1.763 | 0.02488 | -0.236 | 70.864
12.5 | 1.735 | 0.02599 | -0.236 | 66.728
13 | 1.701 | 0.02708 | -0.237 | 62.809
13.5 | 1.663 | 0.02833 | -0.237 | 58.69
14 | 1.621 | 0.02971 | -0.237 | 54.546
14.5 | 1.574 | 0.03163 | -0.238 | 49.78
15 | 1.527 | 0.03272 | -0.238 | 46.673

## 74. Re 5M Mach 0.00 (2)
BIGFOIL.COM POLAR EXPORT
e694
EPPLER 694 |  |  |  | Cl Max: | 1.8783 | at alpha= | 20 | deg
XFOIL ncrit=9 |  |  |  | L/D Max: | 246.468 | at alpha= | 2 | deg
Re: | 5000000 |  |  | Cd Min: | 0.08327 | at alpha= | 20 | deg
Mach: | 0 |  |  | Cl=0 at alpha= | -7.1349 | deg
|  |  |  | @ Cl=0.1, Cd= | 0.0071229
|  |  |  | @ Cl=0.4, Cd= | 0.0059244
|  |  |  | @ Cl=0.6, Cd= | 0.004774
alpha (deg) | Cl | Cd | Cm | Cl/Cd
-17 | -0.5597 | 0.03941 | -0.2111 | -14.202
-16.5 | -0.4108 | 0.05437 | -0.2016 | -7.5556
-16 | -0.4892 | 0.03571 | -0.2146 | -13.6992
-15.5 | -0.5129 | 0.02829 | -0.218 | -18.1301
-15 | -0.5206 | 0.02394 | -0.2176 | -21.746
-14.5 | -0.5399 | 0.0198 | -0.214 | -27.2677
-14 | -0.5107 | 0.01875 | -0.2126 | -27.2373
-13.5 | -0.4962 | 0.01704 | -0.2094 | -29.1197
-13 | -0.4807 | 0.01542 | -0.2057 | -31.1738
-12.5 | -0.4677 | 0.014 | -0.2008 | -33.4071
-12 | -0.4432 | 0.01306 | -0.1973 | -33.9357
-11.5 | -0.4061 | 0.01221 | -0.1956 | -33.2596
-11 | -0.3656 | 0.0114 | -0.1943 | -32.0702
-10.5 | -0.3208 | 0.01058 | -0.1937 | -30.3214
-10 | -0.2723 | 0.01006 | -0.1935 | -27.0676
-9.5 | -0.2239 | 0.00956 | -0.1931 | -23.4205
-9 | -0.1865 | 0.00941 | -0.1902 | -19.8193
-8.5 | -0.1444 | 0.00856 | -0.1887 | -16.8692
-8 | -0.0923 | 0.00817 | -0.1888 | -11.2974
-7.5 | -0.0395 | 0.00791 | -0.1891 | -4.9937
-6.5 | 0.0687 | 0.00729 | -0.19 | 9.4239
-6 | 0.1249 | 0.00699 | -0.1908 | 17.8684
-5.5 | 0.1811 | 0.00674 | -0.1916 | 26.8694
-5 | 0.2373 | 0.00648 | -0.1924 | 36.6204
-4.5 | 0.2937 | 0.00622 | -0.1933 | 47.2186
-4 | 0.3492 | 0.00609 | -0.1938 | 57.3399
-3.5 | 0.4044 | 0.00591 | -0.1944 | 68.4264
-3 | 0.4624 | 0.00556 | -0.1957 | 83.1655
-2.5 | 0.5209 | 0.00527 | -0.1971 | 98.8425
-2 | 0.5821 | 0.00487 | -0.1992 | 119.5277
-1.5 | 0.6399 | 0.00456 | -0.2006 | 140.3289
-1 | 0.6996 | 0.00427 | -0.2024 | 163.8407
-0.5 | 0.7587 | 0.00414 | -0.2038 | 183.2609
0 | 0.818 | 0.00401 | -0.2053 | 203.99
0.5 | 0.8752 | 0.00397 | -0.2062 | 220.4534
1 | 0.928 | 0.00403 | -0.2061 | 230.273
1.5 | 0.9794 | 0.00413 | -0.2056 | 237.1429
2 | 1.0327 | 0.00419 | -0.2056 | 246.4678
2.5 | 1.0732 | 0.00447 | -0.2028 | 240.0895
3 | 1.0936 | 0.00525 | -0.1958 | 208.3048
3.5 | 1.1192 | 0.00606 | -0.19 | 184.6865
4 | 1.1445 | 0.00696 | -0.1844 | 164.4397
4.5 | 1.1694 | 0.0079 | -0.1789 | 148.0253
5 | 1.1886 | 0.00913 | -0.1724 | 130.1862
5.5 | 1.206 | 0.01056 | -0.1659 | 114.2045
6 | 1.2324 | 0.01176 | -0.1612 | 104.7959
6.5 | 1.2614 | 0.01291 | -0.1571 | 97.7072
7 | 1.2889 | 0.01419 | -0.1529 | 90.8316
7.5 | 1.3147 | 0.01566 | -0.1486 | 83.9527
8 | 1.3403 | 0.01721 | -0.1444 | 77.8791
8.5 | 1.3633 | 0.01901 | -0.1399 | 71.7149
9 | 1.3968 | 0.02026 | -0.1372 | 68.9437
9.5 | 1.4331 | 0.02136 | -0.135 | 67.0927
10 | 1.467 | 0.02262 | -0.1326 | 64.8541
10.5 | 1.5014 | 0.02391 | -0.1304 | 62.7938
11 | 1.5339 | 0.02532 | -0.128 | 60.5806
11.5 | 1.5676 | 0.0267 | -0.1258 | 58.7116
12 | 1.5974 | 0.02836 | -0.1233 | 56.3258
12.5 | 1.6276 | 0.03006 | -0.121 | 54.145
13 | 1.6549 | 0.03204 | -0.1184 | 51.6511
13.5 | 1.6783 | 0.03438 | -0.1155 | 48.8162
14 | 1.699 | 0.03706 | -0.1126 | 45.8446
14.5 | 1.723 | 0.03951 | -0.1102 | 43.6092
15 | 1.7468 | 0.04203 | -0.1081 | 41.5608
15.5 | 1.7694 | 0.04472 | -0.106 | 39.5662
16 | 1.7894 | 0.04774 | -0.1038 | 37.4822
16.5 | 1.8088 | 0.05088 | -0.1019 | 35.5503
17 | 1.8249 | 0.05443 | -0.1 | 33.5275
17.5 | 1.8389 | 0.0583 | -0.0981 | 31.542
18 | 1.8512 | 0.06247 | -0.0965 | 29.6334
18.5 | 1.8617 | 0.06698 | -0.0951 | 27.7949
19 | 1.8701 | 0.07186 | -0.094 | 26.0242
19.5 | 1.8758 | 0.07727 | -0.0932 | 24.2759
20 | 1.8783 | 0.08327 | -0.0928 | 22.5567

## 75. Re 5M Mach 0.10 (1)
BIGFOIL.COM POLAR EXPORT
e694
EPPLER 694 |  |  |  | Cl Max: | 1.814 | at alpha= | 9.5 | deg
JavaFoil+Calcfoil stall+Eppler ext transition |  |  |  | L/D Max: | 320.669 | at alpha= | -0.5 | deg
Re: | 5000000 |  |  | Cd Min: | 0.00285 | at alpha= | -0.5 | deg
Mach: | 0.1 |  |  | Cl=0 at alpha= | -7.8947 | deg
|  |  |  | @ Cl=0.1, Cd= | 0.006696
|  |  |  | @ Cl=0.4, Cd= | 0.0051183
|  |  |  | @ Cl=0.6, Cd= | 0.0034589
alpha (deg) | Cl | Cd | Cm | Cl/Cd
-20 | -0.323 | 0.14883 | -0.09 | -2.171
-19.5 | -0.334 | 0.14261 | -0.092 | -2.339
-19 | -0.344 | 0.13563 | -0.093 | -2.533
-18.5 | -0.353 | 0.13147 | -0.093 | -2.682
-18 | -0.361 | 0.1238 | -0.096 | -2.92
-17.5 | -0.369 | 0.11745 | -0.097 | -3.143
-17 | -0.374 | 0.1152 | -0.095 | -3.248
-16.5 | -0.379 | 0.10914 | -0.097 | -3.47
-16 | -0.381 | 0.10383 | -0.098 | -3.674
-15.5 | -0.384 | 0.09374 | -0.106 | -4.098
-15 | -0.382 | 0.08955 | -0.107 | -4.264
-14.5 | -0.378 | 0.08416 | -0.109 | -4.486
-14 | -0.37 | 0.0788 | -0.112 | -4.701
-13.5 | -0.36 | 0.07279 | -0.116 | -4.952
-13 | -0.35 | 0.06305 | -0.125 | -5.548
-12.5 | -0.336 | 0.05304 | -0.135 | -6.337
-12 | -0.338 | 0.02346 | -0.163 | -14.42
-11.5 | -0.323 | 0.01346 | -0.174 | -23.987
-11 | -0.29 | 0.01243 | -0.176 | -23.334
-10.5 | -0.254 | 0.01082 | -0.179 | -23.449
-10 | -0.213 | 0.00984 | -0.181 | -21.611
-9.5 | -0.167 | 0.00894 | -0.183 | -18.726
-9 | -0.118 | 0.00842 | -0.185 | -14.055
-8.5 | -0.066 | 0.00792 | -0.187 | -8.389
-8 | -0.012 | 0.00743 | -0.189 | -1.605
-7.5 | 0.045 | 0.00699 | -0.191 | 6.405
-7 | 0.103 | 0.00668 | -0.192 | 15.441
-6.5 | 0.163 | 0.00634 | -0.194 | 25.718
-6 | 0.224 | 0.0061 | -0.195 | 36.682
-5.5 | 0.285 | 0.00583 | -0.197 | 48.973
-5 | 0.347 | 0.00548 | -0.199 | 63.423
-4.5 | 0.41 | 0.00505 | -0.201 | 81.22
-4 | 0.473 | 0.00357 | -0.203 | 132.288
-3.5 | 0.543 | 0.00413 | -0.207 | 131.491
-3 | 0.605 | 0.0034 | -0.208 | 177.633
-2.5 | 0.666 | 0.00325 | -0.209 | 205.259
-2 | 0.728 | 0.00317 | -0.21 | 229.884
-1.5 | 0.789 | 0.00302 | -0.212 | 261.673
-1 | 0.851 | 0.00288 | -0.213 | 295.793
-0.5 | 0.912 | 0.00285 | -0.214 | 320.669
0 | 0.971 | 0.00473 | -0.216 | 205.258
0.5 | 1.032 | 0.00477 | -0.217 | 216.255
1 | 1.092 | 0.00561 | -0.218 | 194.6
1.5 | 1.145 | 0.00636 | -0.219 | 180.009
2 | 1.205 | 0.00678 | -0.22 | 177.717
2.5 | 1.264 | 0.00753 | -0.221 | 167.724
3 | 1.322 | 0.00817 | -0.222 | 161.831
3.5 | 1.38 | 0.01017 | -0.223 | 135.705
4 | 1.438 | 0.01051 | -0.224 | 136.759
4.5 | 1.494 | 0.01084 | -0.225 | 137.816
5 | 1.547 | 0.01119 | -0.226 | 138.222
5.5 | 1.595 | 0.01168 | -0.227 | 136.623
6 | 1.64 | 0.01289 | -0.228 | 127.226
6.5 | 1.681 | 0.014 | -0.229 | 120.115
7 | 1.718 | 0.01666 | -0.23 | 103.101
7.5 | 1.749 | 0.01729 | -0.231 | 101.152
8 | 1.774 | 0.01797 | -0.232 | 98.742
8.5 | 1.794 | 0.0187 | -0.232 | 95.938
9 | 1.807 | 0.01967 | -0.233 | 91.909
9.5 | 1.814 | 0.02044 | -0.234 | 88.749
10 | 1.813 | 0.02127 | -0.235 | 85.242
10.5 | 1.806 | 0.02212 | -0.235 | 81.653
11 | 1.791 | 0.02328 | -0.236 | 76.946
11.5 | 1.769 | 0.02432 | -0.236 | 72.747
12 | 1.741 | 0.02531 | -0.237 | 68.803
12.5 | 1.708 | 0.02636 | -0.237 | 64.782
13 | 1.668 | 0.02768 | -0.238 | 60.263
13.5 | 1.624 | 0.02891 | -0.238 | 56.168
14 | 1.575 | 0.03078 | -0.238 | 51.156
14.5 | 1.523 | 0.03242 | -0.239 | 46.976

## 76. Re 5M Mach 0.10 (2)
BIGFOIL.COM POLAR EXPORT
e694
EPPLER 694 |  |  |  | Cl Max: | 1.8639 | at alpha= | 19.5 | deg
XFOIL ncrit=9 |  |  |  | L/D Max: | 245.427 | at alpha= | 2 | deg
Re: | 5000000 |  |  | Cd Min: | 0.17303 | at alpha= | -19.5 | deg
Mach: | 0.1 |  |  | Cl=0 at alpha= | -7.1053 | deg
|  |  |  | @ Cl=0.1, Cd= | 0.0071552
|  |  |  | @ Cl=0.4, Cd= | 0.0059502
|  |  |  | @ Cl=0.6, Cd= | 0.0047911
alpha (deg) | Cl | Cd | Cm | Cl/Cd
-19.5 | -0.0639 | 0.17303 | -0.1588 | -0.3693
-19 | -0.0477 | 0.16676 | -0.1624 | -0.28604
-18.5 | 0.036 | 0.13688 | -0.1522 | 0.263
-18 | 0.0525 | 0.13381 | -0.1566 | 0.39235
-17.5 | 0.0662 | 0.13192 | -0.1618 | 0.50182
-16 | -0.2145 | 0.07945 | -0.191 | -2.6998
-15.5 | -0.4213 | 0.03883 | -0.2152 | -10.8499
-15 | -0.4528 | 0.02974 | -0.2204 | -15.2253
-14.5 | -0.4991 | 0.02255 | -0.2192 | -22.133
-14 | -0.4703 | 0.02127 | -0.2182 | -22.111
-13.5 | -0.4645 | 0.01894 | -0.215 | -24.5248
-13 | -0.4552 | 0.01686 | -0.2112 | -26.9988
-12.5 | -0.4456 | 0.01499 | -0.2065 | -29.7265
-12 | -0.4306 | 0.01391 | -0.2013 | -30.9561
-11.5 | -0.3992 | 0.0129 | -0.1988 | -30.9457
-11 | -0.3623 | 0.01193 | -0.1969 | -30.3688
-10.5 | -0.3202 | 0.01094 | -0.1958 | -29.2687
-10 | -0.2732 | 0.01033 | -0.1952 | -26.4472
-9.5 | -0.2254 | 0.00974 | -0.1946 | -23.1417
-9 | -0.1901 | 0.00959 | -0.1911 | -19.8227
-8.5 | -0.1464 | 0.00875 | -0.1898 | -16.7314
-8 | -0.0949 | 0.00825 | -0.1898 | -11.503
-7.5 | -0.042 | 0.00799 | -0.1899 | -5.2566
-7 | 0.0112 | 0.00769 | -0.19 | 1.4564
-6.5 | 0.0672 | 0.00733 | -0.1908 | 9.1678
-6 | 0.1235 | 0.00703 | -0.1915 | 17.5676
-5.5 | 0.1799 | 0.00677 | -0.1923 | 26.5731
-5 | 0.2363 | 0.00652 | -0.193 | 36.2423
-4.5 | 0.2929 | 0.00624 | -0.1938 | 46.9391
-4 | 0.3485 | 0.0061 | -0.1943 | 57.1311
-3.5 | 0.4035 | 0.00594 | -0.1947 | 67.9293
-3 | 0.4612 | 0.00558 | -0.1959 | 82.6523
-2.5 | 0.5198 | 0.00528 | -0.1972 | 98.447
-2 | 0.5813 | 0.00489 | -0.1994 | 118.8753
-1.5 | 0.6399 | 0.00458 | -0.2009 | 139.7162
-1 | 0.6999 | 0.00428 | -0.2027 | 163.528
-0.5 | 0.7595 | 0.00416 | -0.2041 | 182.5721
0 | 0.8193 | 0.00404 | -0.2056 | 202.797
0.5 | 0.8772 | 0.00399 | -0.2066 | 219.8496
1 | 0.9304 | 0.00405 | -0.2065 | 229.7284
1.5 | 0.982 | 0.00416 | -0.206 | 236.0577
2 | 1.0357 | 0.00422 | -0.206 | 245.4265
2.5 | 1.0772 | 0.0045 | -0.2034 | 239.3778
3 | 1.0977 | 0.00527 | -0.1962 | 208.2922
3.5 | 1.122 | 0.00612 | -0.1902 | 183.3333
4 | 1.1484 | 0.00701 | -0.1847 | 163.8231
4.5 | 1.1732 | 0.00797 | -0.1791 | 147.202
5 | 1.1916 | 0.00924 | -0.1724 | 128.961
6 | 1.234 | 0.01195 | -0.1608 | 103.2636
6.5 | 1.2645 | 0.01308 | -0.157 | 96.6743
7 | 1.2913 | 0.01442 | -0.1526 | 89.5492
7.5 | 1.3159 | 0.01596 | -0.148 | 82.4499
8 | 1.3427 | 0.01751 | -0.1439 | 76.6819
8.5 | 1.3642 | 0.01942 | -0.1391 | 70.2472
9 | 1.3996 | 0.02061 | -0.1367 | 67.9088
9.5 | 1.4345 | 0.02182 | -0.1342 | 65.7424
10 | 1.4698 | 0.02307 | -0.1319 | 63.7104
10.5 | 1.5029 | 0.02448 | -0.1294 | 61.393
11 | 1.537 | 0.02585 | -0.1272 | 59.4584
11.5 | 1.5691 | 0.02738 | -0.1248 | 57.3083
12 | 1.6003 | 0.02903 | -0.1223 | 55.1257
12.5 | 1.6292 | 0.0309 | -0.1197 | 52.7249
13 | 1.6561 | 0.03299 | -0.1171 | 50.2001
13.5 | 1.6787 | 0.0355 | -0.1141 | 47.2873
14 | 1.7006 | 0.03817 | -0.1113 | 44.5533
14.5 | 1.7246 | 0.04073 | -0.1089 | 42.3423
15 | 1.7474 | 0.04344 | -0.1066 | 40.2256
15.5 | 1.7685 | 0.0464 | -0.1044 | 38.1142
16 | 1.7875 | 0.04963 | -0.1022 | 36.0165
16.5 | 1.807 | 0.05289 | -0.1003 | 34.1652
17 | 1.8227 | 0.05662 | -0.0983 | 32.1918
17.5 | 1.8352 | 0.06083 | -0.0965 | 30.1693
18 | 1.8459 | 0.06538 | -0.0949 | 28.2334
18.5 | 1.8541 | 0.07035 | -0.0936 | 26.3554
19 | 1.8604 | 0.07573 | -0.0926 | 24.5662
19.5 | 1.8639 | 0.08169 | -0.0921 | 22.8167
20 | 1.8631 | 0.08838 | -0.092 | 21.0806

## 77. Re 5M Mach 0.25 (1)
BIGFOIL.COM POLAR EXPORT
e694
EPPLER 694 |  |  |  | Cl Max: | 1.8 | at alpha= | 8.5 | deg
JavaFoil+Calcfoil stall+Eppler ext transition |  |  |  | L/D Max: | 234.847 | at alpha= | -2 | deg
Re: | 5000000 |  |  | Cd Min: | 0.00296 | at alpha= | -3.5 | deg
Mach: | 0.25 |  |  | Cl=0 at alpha= | -7.8947 | deg
|  |  |  | @ Cl=0.1, Cd= | 0.0068933
|  |  |  | @ Cl=0.4, Cd= | 0.0050362
|  |  |  | @ Cl=0.6, Cd= | 0.003268
alpha (deg) | Cl | Cd | Cm | Cl/Cd
-18 | -0.06 | 0.13374 | -0.091 | -0.45
-17.5 | -0.057 | 0.12539 | -0.095 | -0.457
-17 | -0.082 | 0.11862 | -0.096 | -0.694
-16.5 | -0.146 | 0.11567 | -0.095 | -1.261
-16 | -0.183 | 0.10948 | -0.096 | -1.669
-15.5 | -0.213 | 0.10046 | -0.102 | -2.117
-15 | -0.237 | 0.09425 | -0.104 | -2.514
-14.5 | -0.256 | 0.09033 | -0.104 | -2.83
-14 | -0.27 | 0.08487 | -0.107 | -3.181
-13.5 | -0.278 | 0.08012 | -0.109 | -3.476
-13 | -0.282 | 0.07461 | -0.112 | -3.778
-12.5 | -0.278 | 0.07185 | -0.111 | -3.872
-12 | -0.272 | 0.06234 | -0.123 | -4.364
-11.5 | -0.254 | 0.06376 | -0.115 | -3.987
-11 | -0.233 | 0.06021 | -0.116 | -3.876
-10.5 | -0.218 | 0.03756 | -0.151 | -5.798
-10 | -0.206 | 0.01064 | -0.185 | -19.381
-9.5 | -0.165 | 0.0096 | -0.188 | -17.149
-9 | -0.118 | 0.00894 | -0.19 | -13.17
-8.5 | -0.067 | 0.00832 | -0.192 | -8.009
-8 | -0.012 | 0.00778 | -0.193 | -1.547
-7.5 | 0.045 | 0.00726 | -0.195 | 6.255
-7 | 0.105 | 0.00686 | -0.197 | 15.314
-6.5 | 0.166 | 0.00651 | -0.199 | 25.571
-6 | 0.229 | 0.00625 | -0.2 | 36.608
-5.5 | 0.292 | 0.00597 | -0.202 | 48.939
-5 | 0.356 | 0.0056 | -0.204 | 63.547
-4.5 | 0.42 | 0.00478 | -0.206 | 87.861
-4 | 0.485 | 0.00439 | -0.208 | 110.481
-3.5 | 0.551 | 0.00296 | -0.209 | 185.924
-3 | 0.621 | 0.0034 | -0.214 | 182.517
-2.5 | 0.685 | 0.00331 | -0.215 | 206.587
-2 | 0.748 | 0.00318 | -0.216 | 234.847
-1.5 | 0.811 | 0.00488 | -0.218 | 166.149
-1 | 0.874 | 0.0048 | -0.219 | 182.234
-0.5 | 0.938 | 0.00483 | -0.22 | 194.284
0 | 0.997 | 0.00483 | -0.221 | 206.591
0.5 | 1.06 | 0.00488 | -0.223 | 217.346
1 | 1.122 | 0.0058 | -0.224 | 193.467
1.5 | 1.176 | 0.00663 | -0.225 | 177.333
2 | 1.237 | 0.00706 | -0.226 | 175.295
2.5 | 1.297 | 0.00788 | -0.227 | 164.535
3 | 1.357 | 0.01023 | -0.228 | 132.592
3.5 | 1.416 | 0.01059 | -0.229 | 133.726
4 | 1.475 | 0.01097 | -0.23 | 134.527
4.5 | 1.533 | 0.01133 | -0.231 | 135.261
5 | 1.586 | 0.01167 | -0.232 | 135.87
5.5 | 1.634 | 0.01271 | -0.233 | 128.611
6 | 1.678 | 0.01368 | -0.234 | 122.647
6.5 | 1.717 | 0.01493 | -0.235 | 115.003
7 | 1.748 | 0.01765 | -0.236 | 99.071
7.5 | 1.774 | 0.01837 | -0.237 | 96.522
8 | 1.791 | 0.01918 | -0.238 | 93.378
8.5 | 1.8 | 0.02006 | -0.239 | 89.72
9 | 1.798 | 0.02107 | -0.239 | 85.339
9.5 | 1.786 | 0.02207 | -0.24 | 80.939
10 | 1.763 | 0.02319 | -0.241 | 76.002
10.5 | 1.728 | 0.02422 | -0.241 | 71.335
11 | 1.681 | 0.0254 | -0.242 | 66.162
11.5 | 1.622 | 0.02696 | -0.242 | 60.16
12 | 1.552 | 0.02825 | -0.243 | 54.931
12.5 | 1.472 | 0.02992 | -0.243 | 49.189
13 | 1.382 | 0.03195 | -0.243 | 43.252
13.5 | 1.284 | 0.03362 | -0.244 | 38.188

## 78. Re 5M Mach 0.25 (2)
BIGFOIL.COM POLAR EXPORT
e694
EPPLER 694 |  |  |  | Cl Max: | 1.7745 | at alpha= | 17.5 | deg
XFOIL ncrit=9 |  |  |  | L/D Max: | 241.304 | at alpha= | 2 | deg
Re: | 5000000 |  |  | Cd Min: | 0.12939 | at alpha= | 20 | deg
Mach: | 0.25 |  |  | Cl=0 at alpha= | -7.0027 | deg
|  |  |  | @ Cl=0.1, Cd= | 0.11156
|  |  |  | @ Cl=0.4, Cd= | 0.0059152
|  |  |  | @ Cl=0.6, Cd= | 0.0049428
alpha (deg) | Cl | Cd | Cm | Cl/Cd
-15.5 | 0.133 | 0.11156 | -0.1808 | 1.1922
-15 | 0.1443 | 0.10571 | -0.1838 | 1.3651
-14.5 | 0.0786 | 0.10977 | -0.1944 | 0.71604
-13.5 | -0.0874 | 0.0646 | -0.2097 | -1.3529
-13 | -0.1856 | 0.04033 | -0.2241 | -4.602
-12.5 | -0.2549 | 0.02703 | -0.2317 | -9.4303
-12 | -0.2564 | 0.02333 | -0.2303 | -10.9901
-11.5 | -0.258 | 0.02028 | -0.2268 | -12.7219
-11 | -0.268 | 0.01735 | -0.2204 | -15.4467
-10.5 | -0.2832 | 0.01463 | -0.2115 | -19.3575
-10 | -0.2581 | 0.01304 | -0.2074 | -19.7929
-9.5 | -0.2334 | 0.012 | -0.2021 | -19.45
-9 | -0.2 | 0.01106 | -0.1982 | -18.0832
-8.5 | -0.152 | 0.01033 | -0.1969 | -14.7144
-7.5 | -0.0563 | 0.00846 | -0.1944 | -6.6548
-7 | 0.0003 | 0.00805 | -0.1946 | 0.037267
-6.5 | 0.0571 | 0.00762 | -0.1948 | 7.4934
-6 | 0.114 | 0.00726 | -0.1951 | 15.7025
-5.5 | 0.171 | 0.00695 | -0.1954 | 24.6043
-5 | 0.2268 | 0.00669 | -0.1954 | 33.9013
-4.5 | 0.2813 | 0.00636 | -0.1952 | 44.2296
-4 | 0.3366 | 0.00618 | -0.1952 | 54.466
-3 | 0.4539 | 0.00569 | -0.1968 | 79.7715
-2.5 | 0.5153 | 0.0054 | -0.1983 | 95.4259
-2 | 0.5787 | 0.00505 | -0.2004 | 114.5941
-1.5 | 0.6403 | 0.00474 | -0.2022 | 135.0844
-1 | 0.7043 | 0.00444 | -0.2046 | 158.6261
-0.5 | 0.7676 | 0.00428 | -0.2066 | 179.3458
0 | 0.8289 | 0.00419 | -0.208 | 197.8282
0.5 | 0.8886 | 0.00413 | -0.209 | 215.1574
1 | 0.9423 | 0.00422 | -0.2086 | 223.2938
1.5 | 0.9977 | 0.00431 | -0.2085 | 231.4849
2 | 1.0545 | 0.00437 | -0.2088 | 241.3043
2.5 | 1.097 | 0.00466 | -0.2059 | 235.4077
3 | 1.118 | 0.00547 | -0.1985 | 204.3876
3.5 | 1.1419 | 0.00639 | -0.192 | 178.7011
4 | 1.166 | 0.00739 | -0.1857 | 157.7808
4.5 | 1.1908 | 0.00844 | -0.1797 | 141.09
5 | 1.2066 | 0.00991 | -0.1723 | 121.7558
5.5 | 1.2242 | 0.01146 | -0.1655 | 106.8237
6 | 1.2475 | 0.01293 | -0.1599 | 96.4811
6.5 | 1.2798 | 0.01414 | -0.1559 | 90.5092
7 | 1.3037 | 0.01577 | -0.1508 | 82.6696
7.5 | 1.3284 | 0.0175 | -0.1459 | 75.9086
8 | 1.3523 | 0.0194 | -0.1411 | 69.7062
8.5 | 1.3743 | 0.02153 | -0.1361 | 63.8319
9 | 1.4115 | 0.02283 | -0.1335 | 61.8265
9.5 | 1.4471 | 0.02428 | -0.1307 | 59.6005
10 | 1.4822 | 0.02582 | -0.128 | 57.4051
10.5 | 1.5166 | 0.02745 | -0.1253 | 55.2495
11 | 1.55 | 0.0292 | -0.1226 | 53.0822
11.5 | 1.5826 | 0.03109 | -0.1198 | 50.9038
12 | 1.6119 | 0.03328 | -0.1168 | 48.4345
12.5 | 1.6392 | 0.03571 | -0.1138 | 45.9031
13 | 1.6617 | 0.03866 | -0.1105 | 42.9824
14 | 1.7018 | 0.04531 | -0.1041 | 37.559
14.5 | 1.7216 | 0.04886 | -0.1014 | 35.2354
15 | 1.7396 | 0.0527 | -0.0987 | 33.0095
15.5 | 1.7543 | 0.05698 | -0.0962 | 30.788
16 | 1.7654 | 0.06184 | -0.0939 | 28.5479
16.5 | 1.7736 | 0.06724 | -0.0918 | 26.3772
17.5 | 1.7745 | 0.08068 | -0.0893 | 21.9943
18 | 1.7689 | 0.08864 | -0.0891 | 19.956
18.5 | 1.7582 | 0.0976 | -0.0898 | 18.0143
19 | 1.744 | 0.1074 | -0.0916 | 16.2384
19.5 | 1.7255 | 0.11806 | -0.0946 | 14.6154
20 | 1.7046 | 0.12939 | -0.0988 | 13.1741

## 79. Re 5M Mach 0.50 (1)
BIGFOIL.COM POLAR EXPORT
e694
EPPLER 694 |  |  |  | Cl Max: | 1.814 | at alpha= | 6 | deg
JavaFoil+Calcfoil stall+Eppler ext transition |  |  |  | L/D Max: | 208.728 | at alpha= | 0 | deg
Re: | 5000000 |  |  | Cd Min: | 0.00486 | at alpha= | -1.5 | deg
Mach: | 0.5 |  |  | Cl=0 at alpha= | -7.93 | deg
|  |  |  | @ Cl=0.1, Cd= | 0.0094435
|  |  |  | @ Cl=0.4, Cd= | 0.0074556
|  |  |  | @ Cl=0.6, Cd= | 0.0064146
alpha (deg) | Cl | Cd | Cm | Cl/Cd
-20 | -0.676 | 0.15843 | -0.104 | -4.267
-19.5 | -0.648 | 0.15571 | -0.105 | -4.164
-19 | -0.621 | 0.14757 | -0.106 | -4.207
-18.5 | -0.593 | 0.14439 | -0.106 | -4.108
-18 | -0.566 | 0.14 | -0.109 | -4.045
-17.5 | -0.538 | 0.13382 | -0.109 | -4.023
-17 | -0.51 | 0.12827 | -0.107 | -3.975
-16.5 | -0.481 | 0.12627 | -0.103 | -3.807
-16 | -0.453 | 0.122 | -0.103 | -3.711
-15.5 | -0.425 | 0.11772 | -0.103 | -3.609
-15 | -0.397 | 0.11022 | -0.103 | -3.602
-14.5 | -0.369 | 0.1076 | -0.103 | -3.431
-14 | -0.342 | 0.10626 | -0.106 | -3.216
-13.5 | -0.314 | 0.09955 | -0.105 | -3.151
-13 | -0.285 | 0.09556 | -0.099 | -2.983
-12.5 | -0.257 | 0.08758 | -0.1 | -2.938
-12 | -0.229 | 0.08089 | -0.101 | -2.837
-11.5 | -0.202 | 0.07458 | -0.103 | -2.704
-11 | -0.174 | 0.06698 | -0.111 | -2.602
-10.5 | -0.146 | 0.07316 | -0.098 | -1.99
-10 | -0.118 | 0.06385 | -0.104 | -1.845
-9.5 | -0.09 | 0.05753 | -0.113 | -1.567
-9 | -0.063 | 0.05121 | -0.133 | -1.226
-8.5 | -0.04 | 0.01241 | -0.209 | -3.235
-8 | -0.007 | 0.01054 | -0.214 | -0.677
-7.5 | 0.043 | 0.01011 | -0.215 | 4.279
-7 | 0.108 | 0.00935 | -0.218 | 11.574
-6.5 | 0.177 | 0.00873 | -0.22 | 20.316
-6 | 0.248 | 0.00823 | -0.222 | 30.167
-5.5 | 0.32 | 0.00784 | -0.224 | 40.813
-5 | 0.392 | 0.0075 | -0.226 | 52.32
-4.5 | 0.464 | 0.0071 | -0.228 | 65.435
-4 | 0.536 | 0.0067 | -0.23 | 80.116
-3.5 | 0.61 | 0.00637 | -0.231 | 95.843
-3 | 0.681 | 0.00585 | -0.234 | 116.411
-2.5 | 0.752 | 0.00571 | -0.236 | 131.631
-2 | 0.823 | 0.00563 | -0.237 | 146.176
-1.5 | 0.894 | 0.00486 | -0.239 | 183.938
-1 | 0.977 | 0.00525 | -0.244 | 186.286
-0.5 | 1.048 | 0.00528 | -0.246 | 198.415
0 | 1.113 | 0.00533 | -0.247 | 208.728
0.5 | 1.182 | 0.00613 | -0.248 | 192.86
1 | 1.252 | 0.00665 | -0.25 | 188.107
1.5 | 1.309 | 0.00782 | -0.251 | 167.412
2 | 1.376 | 0.00852 | -0.252 | 161.508
2.5 | 1.443 | 0.0096 | -0.253 | 150.267
3 | 1.508 | 0.01227 | -0.254 | 122.892
3.5 | 1.574 | 0.0128 | -0.256 | 122.948
4 | 1.638 | 0.01334 | -0.257 | 122.787
4.5 | 1.699 | 0.01384 | -0.258 | 122.773
5 | 1.751 | 0.01525 | -0.259 | 114.81
5.5 | 1.79 | 0.01677 | -0.26 | 106.759
6 | 1.814 | 0.02085 | -0.261 | 86.991
6.5 | 1.814 | 0.02212 | -0.262 | 82.045
7 | 1.771 | 0.02361 | -0.263 | 74.988
7.5 | 1.62 | 0.02553 | -0.263 | 63.464
8 | 1.07 | 0.02712 | -0.264 | 39.451
8.5 | 1.101 | 0.02931 | -0.265 | 37.551
9 | 1.131 | 0.03217 | -0.265 | 35.146
9.5 | 1.161 | 0.03317 | -0.266 | 35.01
10 | 1.189 | 0.03657 | -0.266 | 32.503
10.5 | 1.212 | 0.04217 | -0.264 | 28.733
11 | 1.037 | 0.08438 | -0.137 | 12.288

## 80. Re 5M Mach 0.50 (2)
BIGFOIL.COM POLAR EXPORT
e694
EPPLER 694 |  |  |  | Cl Max: | 1.622 | at alpha= | 12 | deg
XFOIL ncrit=9 |  |  |  | L/D Max: | 204.636 | at alpha= | 1.5 | deg
Re: | 5000000 |  |  | Cd Min: | 0.19547 | at alpha= | -20 | deg
Mach: | 0.5 |  |  | Cl=0 at alpha= | -6.4115 | deg
|  |  |  | @ Cl=0.1, Cd= | 0.14853
|  |  |  | @ Cl=0.4, Cd= | 0.0065552
|  |  |  | @ Cl=0.6, Cd= | 0.0058901
alpha (deg) | Cl | Cd | Cm | Cl/Cd
-20 | -0.0388 | 0.19547 | -0.1826 | -0.1985
-19.5 | -0.0179 | 0.18839 | -0.1867 | -0.095016
-19 | 0.0034 | 0.18135 | -0.1909 | 0.018748
-18.5 | 0.0239 | 0.17433 | -0.1949 | 0.1371
-18 | 0.0435 | 0.16739 | -0.1985 | 0.25987
-17.5 | 0.062 | 0.16094 | -0.2019 | 0.38524
-17 | 0.0833 | 0.15496 | -0.2056 | 0.53756
-16.5 | 0.1012 | 0.14807 | -0.2088 | 0.68346
-16 | 0.121 | 0.1415 | -0.2121 | 0.85512
-15.5 | 0.1382 | 0.13486 | -0.2151 | 1.0248
-15 | 0.1556 | 0.12834 | -0.2181 | 1.2124
-14.5 | 0.1729 | 0.12215 | -0.2209 | 1.4155
-14 | 0.1888 | 0.11554 | -0.2238 | 1.6341
-13.5 | 0.2021 | 0.10927 | -0.2263 | 1.8495
-13 | 0.2116 | 0.10187 | -0.2289 | 2.0772
-12.5 | 0.2174 | 0.09407 | -0.2315 | 2.311
-12 | 0.2299 | 0.08782 | -0.234 | 2.6179
-11.5 | 0.2369 | 0.08092 | -0.236 | 2.9276
-10.5 | 0.231 | 0.06503 | -0.242 | 3.5522
-10 | 0.2197 | 0.05707 | -0.2445 | 3.8497
-9.5 | 0.1844 | 0.0493 | -0.243 | 3.7404
-9 | 0.1585 | 0.03708 | -0.2505 | 4.2745
-8.5 | 0.1187 | 0.02895 | -0.2519 | 4.1002
-8 | 0.0833 | 0.02393 | -0.2462 | 3.481
-7.5 | 0.0379 | 0.02083 | -0.233 | 1.8195
-7 | 0.0002 | 0.01754 | -0.2185 | 0.011403
-6.5 | -0.0051 | 0.01396 | -0.2081 | -0.36533
-6 | 0.0237 | 0.01058 | -0.2024 | 2.2401
-5.5 | 0.0827 | 0.00884 | -0.2009 | 9.3552
-5 | 0.1517 | 0.00793 | -0.2011 | 19.1299
-4.5 | 0.2217 | 0.00737 | -0.2015 | 30.0814
-4 | 0.2931 | 0.00694 | -0.2026 | 42.2334
-3.5 | 0.365 | 0.00663 | -0.2038 | 55.0528
-3 | 0.4352 | 0.00648 | -0.2049 | 67.1605
-2.5 | 0.5057 | 0.00629 | -0.2063 | 80.3975
-2 | 0.5792 | 0.00596 | -0.2088 | 97.1812
-1.5 | 0.6506 | 0.00572 | -0.2109 | 113.7413
-1 | 0.7276 | 0.00539 | -0.2144 | 134.9907
-0.5 | 0.8037 | 0.00505 | -0.2178 | 159.1485
0 | 0.8701 | 0.00504 | -0.2185 | 172.6389
0.5 | 0.9362 | 0.00504 | -0.2193 | 185.754
1 | 1.0021 | 0.00512 | -0.2198 | 195.7227
1.5 | 1.0682 | 0.00522 | -0.2201 | 204.636
2 | 1.1241 | 0.0055 | -0.2183 | 204.3818
2.5 | 1.1821 | 0.00578 | -0.2168 | 204.5156
3 | 1.2028 | 0.00691 | -0.2078 | 174.0666
3.5 | 1.216 | 0.00847 | -0.1978 | 143.5655
4 | 1.2355 | 0.01006 | -0.1893 | 122.8131
4.5 | 1.2606 | 0.01163 | -0.1821 | 108.3921
5 | 1.2881 | 0.01325 | -0.1754 | 97.2151
5.5 | 1.2996 | 0.01563 | -0.1664 | 83.1478
6 | 1.3167 | 0.01803 | -0.1587 | 73.0283
6.5 | 1.3508 | 0.01987 | -0.1536 | 67.9819
7 | 1.3708 | 0.02255 | -0.1469 | 60.7894
7.5 | 1.3927 | 0.02537 | -0.1407 | 54.8955
8 | 1.407 | 0.0289 | -0.134 | 48.6851
8.5 | 1.4259 | 0.03245 | -0.1281 | 43.9414
9 | 1.4665 | 0.03479 | -0.1246 | 42.1529
9.5 | 1.5052 | 0.03737 | -0.1209 | 40.2783
10 | 1.5401 | 0.04036 | -0.1169 | 38.1591
10.5 | 1.5688 | 0.04399 | -0.1124 | 35.6627
11 | 1.5952 | 0.04797 | -0.108 | 33.2541
11.5 | 1.6138 | 0.0529 | -0.1035 | 30.5066
12 | 1.622 | 0.05908 | -0.099 | 27.4543
12.5 | 1.6215 | 0.06659 | -0.0951 | 24.3505
13 | 1.6104 | 0.07571 | -0.0922 | 21.2706
13.5 | 1.5912 | 0.08637 | -0.0909 | 18.4231
14 | 1.5642 | 0.09857 | -0.0917 | 15.8689
14.5 | 1.5324 | 0.11212 | -0.0949 | 13.6675
15 | 1.4991 | 0.12649 | -0.1004 | 11.8515
15.5 | 1.4671 | 0.14146 | -0.1081 | 10.3711
16 | 1.4362 | 0.15685 | -0.1176 | 9.1565
16.5 | 1.4097 | 0.17232 | -0.128 | 8.1807
17 | 1.3866 | 0.18782 | -0.1389 | 7.3826

## 81. Re 6M Mach 0.00 (1)
BIGFOIL.COM POLAR EXPORT
e694
EPPLER 694 |  |  |  | Cl Max: | 1.819 | at alpha= | 10 | deg
JavaFoil+Calcfoil stall+Eppler ext transition |  |  |  | L/D Max: | 323.718 | at alpha= | -0.5 | deg
Re: | 6000000 |  |  | Cd Min: | 0.0028 | at alpha= | -0.5 | deg
Mach: | 0 |  |  | Cl=0 at alpha= | -7.8947 | deg
|  |  |  | @ Cl=0.1, Cd= | 0.006425
|  |  |  | @ Cl=0.4, Cd= | 0.0049914
|  |  |  | @ Cl=0.6, Cd= | 0.003881
alpha (deg) | Cl | Cd | Cm | Cl/Cd
-20 | -0.364 | 0.14514 | -0.092 | -2.51
-19.5 | -0.373 | 0.1382 | -0.094 | -2.698
-19 | -0.38 | 0.1341 | -0.093 | -2.833
-18.5 | -0.388 | 0.12566 | -0.097 | -3.087
-18 | -0.394 | 0.11917 | -0.099 | -3.307
-17.5 | -0.399 | 0.11296 | -0.101 | -3.535
-17 | -0.401 | 0.11187 | -0.098 | -3.586
-16.5 | -0.403 | 0.10586 | -0.1 | -3.811
-16 | -0.403 | 0.10056 | -0.101 | -4.011
-15.5 | -0.402 | 0.09488 | -0.104 | -4.233
-15 | -0.4 | 0.08455 | -0.112 | -4.733
-14.5 | -0.394 | 0.0792 | -0.114 | -4.969
-14 | -0.385 | 0.0725 | -0.119 | -5.312
-13.5 | -0.374 | 0.06574 | -0.124 | -5.687
-13 | -0.353 | 0.06877 | -0.117 | -5.132
-12.5 | -0.378 | 0.01811 | -0.166 | -20.848
-12 | -0.356 | 0.01419 | -0.171 | -25.108
-11.5 | -0.328 | 0.01209 | -0.174 | -27.119
-11 | -0.293 | 0.01129 | -0.176 | -26.005
-10.5 | -0.256 | 0.01016 | -0.179 | -25.15
-10 | -0.213 | 0.00933 | -0.181 | -22.872
-9.5 | -0.168 | 0.00853 | -0.183 | -19.661
-9 | -0.118 | 0.00807 | -0.185 | -14.687
-8.5 | -0.066 | 0.00756 | -0.186 | -8.782
-8 | -0.012 | 0.00714 | -0.188 | -1.669
-7.5 | 0.045 | 0.0067 | -0.19 | 6.673
-7 | 0.103 | 0.00641 | -0.192 | 16.071
-6.5 | 0.163 | 0.00608 | -0.193 | 26.749
-6 | 0.223 | 0.00583 | -0.195 | 38.26
-5.5 | 0.284 | 0.00557 | -0.197 | 51.09
-5 | 0.346 | 0.00524 | -0.198 | 66.075
-4.5 | 0.409 | 0.00495 | -0.2 | 82.631
-4 | 0.473 | 0.00389 | -0.203 | 121.726
-3.5 | 0.54 | 0.00421 | -0.206 | 128.284
-3 | 0.602 | 0.00387 | -0.207 | 155.472
-2.5 | 0.663 | 0.00324 | -0.208 | 204.497
-2 | 0.724 | 0.00315 | -0.209 | 229.91
-1.5 | 0.785 | 0.00305 | -0.211 | 257.294
-1 | 0.847 | 0.0029 | -0.212 | 292.301
-0.5 | 0.908 | 0.0028 | -0.213 | 323.718
0 | 0.966 | 0.00521 | -0.214 | 185.443
0.5 | 1.026 | 0.00551 | -0.216 | 186.161
1 | 1.086 | 0.00624 | -0.217 | 174.033
1.5 | 1.14 | 0.00667 | -0.218 | 170.756
2 | 1.199 | 0.00737 | -0.219 | 162.676
2.5 | 1.258 | 0.0079 | -0.22 | 159.13
3 | 1.316 | 0.00956 | -0.221 | 137.571
3.5 | 1.374 | 0.00985 | -0.222 | 139.438
4 | 1.431 | 0.01018 | -0.223 | 140.617
4.5 | 1.488 | 0.01049 | -0.224 | 141.763
5 | 1.54 | 0.01083 | -0.225 | 142.28
5.5 | 1.589 | 0.01182 | -0.226 | 134.352
6 | 1.634 | 0.01264 | -0.227 | 129.299
6.5 | 1.675 | 0.01366 | -0.228 | 122.629
7 | 1.712 | 0.0159 | -0.229 | 107.658
7.5 | 1.745 | 0.01654 | -0.23 | 105.496
8 | 1.771 | 0.01718 | -0.231 | 103.093
8.5 | 1.793 | 0.01793 | -0.231 | 100.006
9 | 1.808 | 0.01875 | -0.232 | 96.427
9.5 | 1.817 | 0.01954 | -0.233 | 92.96
10 | 1.819 | 0.02032 | -0.234 | 89.548
10.5 | 1.815 | 0.0211 | -0.234 | 86.051
11 | 1.805 | 0.02214 | -0.235 | 81.538
11.5 | 1.788 | 0.02317 | -0.236 | 77.158
12 | 1.765 | 0.02407 | -0.236 | 73.305
12.5 | 1.736 | 0.02515 | -0.237 | 69.035
13 | 1.702 | 0.02618 | -0.237 | 65.03
13.5 | 1.664 | 0.02741 | -0.237 | 60.722
14 | 1.622 | 0.02871 | -0.238 | 56.497
14.5 | 1.576 | 0.03053 | -0.238 | 51.623
15 | 1.528 | 0.03157 | -0.238 | 48.412

## 82. Re 6M Mach 0.00 (2)
BIGFOIL.COM POLAR EXPORT
e694
EPPLER 694 |  |  |  | Cl Max: | 1.9087 | at alpha= | 20 | deg
XFOIL ncrit=9 |  |  |  | L/D Max: | 254.422 | at alpha= | 1.5 | deg
Re: | 6000000 |  |  | Cd Min: | 0.07924 | at alpha= | 20 | deg
Mach: | 0 |  |  | Cl=0 at alpha= | -7.1592 | deg
|  |  |  | @ Cl=0.1, Cd= | 0.0068051
|  |  |  | @ Cl=0.4, Cd= | 0.0057395
|  |  |  | @ Cl=0.6, Cd= | 0.0047437
alpha (deg) | Cl | Cd | Cm | Cl/Cd
-17.5 | -0.5065 | 0.0549 | -0.1994 | -9.2259
-17 | -0.6843 | 0.0267 | -0.2161 | -25.6292
-16.5 | -0.6063 | 0.02886 | -0.2167 | -21.0083
-16 | -0.6131 | 0.02434 | -0.217 | -25.189
-15.5 | -0.6114 | 0.02125 | -0.2154 | -28.7718
-15 | -0.6022 | 0.01903 | -0.2129 | -31.6448
-14.5 | -0.6004 | 0.01667 | -0.2088 | -36.0168
-14 | -0.5685 | 0.01577 | -0.2071 | -36.0495
-13.5 | -0.5455 | 0.01455 | -0.2042 | -37.4914
-13 | -0.5277 | 0.01337 | -0.1998 | -39.469
-12.5 | -0.5053 | 0.01241 | -0.1959 | -40.7172
-12 | -0.4673 | 0.01165 | -0.1942 | -40.1116
-11.5 | -0.4235 | 0.01093 | -0.1935 | -38.7466
-11 | -0.3773 | 0.01024 | -0.193 | -36.8457
-10.5 | -0.3314 | 0.00965 | -0.1924 | -34.342
-10 | -0.2815 | 0.00922 | -0.1923 | -30.5315
-9.5 | -0.246 | 0.00914 | -0.189 | -26.9147
-9 | -0.1954 | 0.00883 | -0.1889 | -22.1291
-8 | -0.0932 | 0.00784 | -0.1889 | -11.8878
-7.5 | -0.0379 | 0.00752 | -0.1897 | -5.0399
-7 | 0.0177 | 0.00723 | -0.1904 | 2.4481
-6.5 | 0.0733 | 0.00693 | -0.1912 | 10.5772
-6 | 0.1289 | 0.00667 | -0.1919 | 19.3253
-5.5 | 0.1847 | 0.00645 | -0.1926 | 28.6357
-5 | 0.2404 | 0.00627 | -0.1933 | 38.3413
-4.5 | 0.2963 | 0.00605 | -0.1939 | 48.9752
-4 | 0.3532 | 0.0059 | -0.1948 | 59.8644
-3.5 | 0.4115 | 0.0057 | -0.196 | 72.193
-3 | 0.4711 | 0.00535 | -0.1977 | 88.0561
-2.5 | 0.5297 | 0.0051 | -0.1991 | 103.8627
-2 | 0.5843 | 0.00483 | -0.1996 | 120.9731
-1.5 | 0.6443 | 0.0045 | -0.2015 | 143.1778
-1 | 0.7088 | 0.00415 | -0.2044 | 170.7952
-0.5 | 0.7685 | 0.00399 | -0.206 | 192.6065
0 | 0.8254 | 0.0039 | -0.2069 | 211.641
0.5 | 0.8801 | 0.00384 | -0.2073 | 229.1927
1 | 0.9344 | 0.00386 | -0.2075 | 242.0725
1.5 | 0.9897 | 0.00389 | -0.208 | 254.4216
2 | 1.0345 | 0.00409 | -0.206 | 252.934
2.5 | 1.0566 | 0.00479 | -0.1993 | 220.5846
3 | 1.0813 | 0.00556 | -0.1933 | 194.4784
3.5 | 1.1104 | 0.0063 | -0.1883 | 176.254
4 | 1.1355 | 0.00722 | -0.1827 | 157.2715
4.5 | 1.1634 | 0.0081 | -0.1778 | 143.6296
5 | 1.1844 | 0.00928 | -0.1717 | 127.6293
5.5 | 1.2044 | 0.01062 | -0.1657 | 113.4087
6 | 1.2379 | 0.01154 | -0.1623 | 107.2704
6.5 | 1.2632 | 0.01283 | -0.1576 | 98.4567
7 | 1.2918 | 0.01408 | -0.1535 | 91.7472
7.5 | 1.32 | 0.01542 | -0.1496 | 85.6031
8 | 1.3457 | 0.01694 | -0.1453 | 79.4392
8.5 | 1.3735 | 0.01847 | -0.1416 | 74.3638
9 | 1.4086 | 0.01957 | -0.1391 | 71.9775
9.5 | 1.445 | 0.02067 | -0.1369 | 69.9081
10 | 1.4791 | 0.02189 | -0.1345 | 67.5697
10.5 | 1.5146 | 0.02306 | -0.1323 | 65.6808
11 | 1.5484 | 0.02436 | -0.1301 | 63.5632
11.5 | 1.5812 | 0.02576 | -0.1278 | 61.382
12 | 1.6119 | 0.02734 | -0.1253 | 58.9576
12.5 | 1.641 | 0.02908 | -0.1227 | 56.4305
13 | 1.6655 | 0.03124 | -0.1197 | 53.3131
13.5 | 1.6938 | 0.03314 | -0.1173 | 51.1104
14 | 1.7214 | 0.03515 | -0.1151 | 48.973
14.5 | 1.7464 | 0.03746 | -0.1127 | 46.6204
15 | 1.7705 | 0.0399 | -0.1105 | 44.3734
15.5 | 1.7931 | 0.04252 | -0.1083 | 42.1707
16 | 1.8138 | 0.04538 | -0.1061 | 39.9691
16.5 | 1.8348 | 0.04827 | -0.1041 | 38.0112
17 | 1.8523 | 0.05159 | -0.102 | 35.9042
17.5 | 1.8672 | 0.05525 | -0.1001 | 33.7955
18 | 1.881 | 0.05914 | -0.0983 | 31.8059
18.5 | 1.8929 | 0.06336 | -0.0967 | 29.8753
19 | 1.9023 | 0.06797 | -0.0953 | 27.9873
20 | 1.9087 | 0.07924 | -0.0934 | 24.0876

## 83. Re 6M Mach 0.10 (1)
BIGFOIL.COM POLAR EXPORT
e694
EPPLER 694 |  |  |  | Cl Max: | 1.815 | at alpha= | 9.5 | deg
JavaFoil+Calcfoil stall+Eppler ext transition |  |  |  | L/D Max: | 322.707 | at alpha= | -0.5 | deg
Re: | 6000000 |  |  | Cd Min: | 0.00283 | at alpha= | -0.5 | deg
Mach: | 0.1 |  |  | Cl=0 at alpha= | -7.8947 | deg
|  |  |  | @ Cl=0.1, Cd= | 0.006446
|  |  |  | @ Cl=0.4, Cd= | 0.0050159
|  |  |  | @ Cl=0.6, Cd= | 0.0038598
alpha (deg) | Cl | Cd | Cm | Cl/Cd
-20 | -0.323 | 0.14705 | -0.091 | -2.199
-19.5 | -0.334 | 0.1401 | -0.093 | -2.383
-19 | -0.344 | 0.13406 | -0.094 | -2.566
-18.5 | -0.353 | 0.13014 | -0.094 | -2.712
-18 | -0.362 | 0.12135 | -0.098 | -2.985
-17.5 | -0.37 | 0.11488 | -0.1 | -3.22
-17 | -0.375 | 0.11348 | -0.097 | -3.301
-16.5 | -0.379 | 0.10747 | -0.099 | -3.529
-16 | -0.382 | 0.10152 | -0.101 | -3.765
-15.5 | -0.385 | 0.09101 | -0.109 | -4.234
-15 | -0.383 | 0.08666 | -0.11 | -4.422
-14.5 | -0.38 | 0.08032 | -0.114 | -4.726
-14 | -0.373 | 0.07496 | -0.117 | -4.97
-13.5 | -0.364 | 0.0676 | -0.122 | -5.38
-13 | -0.359 | 0.04997 | -0.139 | -7.189
-12.5 | -0.355 | 0.03085 | -0.155 | -11.514
-12 | -0.35 | 0.01553 | -0.171 | -22.51
-11.5 | -0.324 | 0.01261 | -0.175 | -25.7
-11 | -0.291 | 0.01172 | -0.177 | -24.823
-10.5 | -0.254 | 0.01038 | -0.179 | -24.495
-10 | -0.213 | 0.00945 | -0.181 | -22.517
-9.5 | -0.168 | 0.00862 | -0.184 | -19.442
-9 | -0.118 | 0.00815 | -0.185 | -14.544
-8.5 | -0.067 | 0.00762 | -0.187 | -8.732
-8 | -0.012 | 0.00717 | -0.189 | -1.666
-7.5 | 0.045 | 0.00674 | -0.191 | 6.647
-7 | 0.103 | 0.00643 | -0.192 | 16.063
-6.5 | 0.163 | 0.00611 | -0.194 | 26.688
-6 | 0.224 | 0.00586 | -0.196 | 38.233
-5.5 | 0.286 | 0.00561 | -0.197 | 50.932
-5 | 0.348 | 0.00528 | -0.199 | 65.888
-4.5 | 0.411 | 0.00496 | -0.201 | 82.773
-4 | 0.475 | 0.00391 | -0.203 | 121.431
-3.5 | 0.543 | 0.0042 | -0.207 | 129.311
-3 | 0.605 | 0.00383 | -0.208 | 157.707
-2.5 | 0.666 | 0.00326 | -0.209 | 204.433
-2 | 0.728 | 0.00317 | -0.211 | 229.762
-1.5 | 0.789 | 0.00304 | -0.212 | 259.577
-1 | 0.851 | 0.00292 | -0.213 | 291.231
-0.5 | 0.912 | 0.00283 | -0.214 | 322.707
0 | 0.97 | 0.00524 | -0.215 | 185.074
0.5 | 1.031 | 0.00554 | -0.217 | 186.069
1 | 1.092 | 0.0063 | -0.218 | 173.355
1.5 | 1.145 | 0.0067 | -0.219 | 171.019
2 | 1.205 | 0.00743 | -0.22 | 162.13
2.5 | 1.264 | 0.00795 | -0.221 | 158.998
3 | 1.322 | 0.00962 | -0.222 | 137.391
3.5 | 1.38 | 0.00994 | -0.223 | 138.815
4 | 1.438 | 0.01025 | -0.224 | 140.245
4.5 | 1.495 | 0.01057 | -0.225 | 141.352
5 | 1.547 | 0.0109 | -0.226 | 141.906
5.5 | 1.596 | 0.01193 | -0.227 | 133.707
6 | 1.641 | 0.01277 | -0.228 | 128.478
6.5 | 1.682 | 0.01383 | -0.229 | 121.621
7 | 1.718 | 0.01611 | -0.23 | 106.681
7.5 | 1.75 | 0.01678 | -0.231 | 104.279
8 | 1.776 | 0.01745 | -0.232 | 101.742
8.5 | 1.795 | 0.01815 | -0.233 | 98.923
9 | 1.808 | 0.01896 | -0.233 | 95.362
9.5 | 1.815 | 0.01977 | -0.234 | 91.81
10 | 1.814 | 0.02064 | -0.235 | 87.92
10.5 | 1.807 | 0.02145 | -0.235 | 84.238
11 | 1.793 | 0.02245 | -0.236 | 79.837
11.5 | 1.771 | 0.02355 | -0.237 | 75.207
12 | 1.743 | 0.0245 | -0.237 | 71.152
12.5 | 1.709 | 0.0255 | -0.238 | 67.036
13 | 1.67 | 0.02674 | -0.238 | 62.429
13.5 | 1.625 | 0.02796 | -0.238 | 58.118
14 | 1.576 | 0.02985 | -0.239 | 52.803
14.5 | 1.525 | 0.03128 | -0.239 | 48.745

## 84. Re 6M Mach 0.10 (2)
BIGFOIL.COM POLAR EXPORT
e694
EPPLER 694 |  |  |  | Cl Max: | 1.8951 | at alpha= | 19.5 | deg
XFOIL ncrit=9 |  |  |  | L/D Max: | 253.913 | at alpha= | 1.5 | deg
Re: | 6000000 |  |  | Cd Min: | 0.0851 | at alpha= | 20 | deg
Mach: | 0.1 |  |  | Cl=0 at alpha= | -7.1425 | deg
|  |  |  | @ Cl=0.1, Cd= | 0.0068379
|  |  |  | @ Cl=0.4, Cd= | 0.0057573
|  |  |  | @ Cl=0.6, Cd= | 0.00476
alpha (deg) | Cl | Cd | Cm | Cl/Cd
-17 | -0.6209 | 0.03355 | -0.2167 | -18.5067
-16.5 | -0.4866 | 0.0441 | -0.2102 | -11.034
-16 | -0.5341 | 0.03171 | -0.2187 | -16.8433
-15.5 | -0.5496 | 0.02587 | -0.2203 | -21.2447
-15 | -0.5543 | 0.02214 | -0.2189 | -25.0361
-14.5 | -0.571 | 0.0185 | -0.2145 | -30.8649
-14 | -0.5387 | 0.01753 | -0.2131 | -30.7302
-13.5 | -0.5206 | 0.01593 | -0.21 | -32.6805
-13 | -0.504 | 0.01442 | -0.206 | -34.9515
-12.5 | -0.4946 | 0.0132 | -0.1999 | -37.4697
-12 | -0.4618 | 0.01229 | -0.1975 | -37.5753
-11.5 | -0.4208 | 0.01145 | -0.1962 | -36.7511
-11 | -0.3768 | 0.01064 | -0.1953 | -35.4135
-10.5 | -0.3329 | 0.00993 | -0.1942 | -33.5247
-10 | -0.285 | 0.00944 | -0.1935 | -30.1907
-9 | -0.1983 | 0.00895 | -0.19 | -22.1564
-8 | -0.0953 | 0.00794 | -0.19 | -12.0025
-7.5 | -0.0399 | 0.00758 | -0.1906 | -5.2639
-7 | 0.0159 | 0.00728 | -0.1913 | 2.1841
-6.5 | 0.0716 | 0.00697 | -0.1919 | 10.2726
-6 | 0.1275 | 0.00671 | -0.1926 | 19.0015
-5.5 | 0.1834 | 0.00648 | -0.1932 | 28.3025
-5 | 0.2394 | 0.00629 | -0.1938 | 38.0604
-4.5 | 0.2956 | 0.00607 | -0.1945 | 48.6985
-4 | 0.353 | 0.00591 | -0.1954 | 59.7293
-3.5 | 0.4115 | 0.00572 | -0.1966 | 71.9406
-3 | 0.4714 | 0.00537 | -0.1982 | 87.784
-2 | 0.5835 | 0.00485 | -0.1997 | 120.3093
-1.5 | 0.644 | 0.00452 | -0.2016 | 142.4779
-1 | 0.709 | 0.00416 | -0.2046 | 170.4327
-0.5 | 0.7694 | 0.004 | -0.2063 | 192.35
0 | 0.8263 | 0.00392 | -0.2071 | 210.7908
0.5 | 0.8818 | 0.00386 | -0.2076 | 228.4456
1 | 0.9369 | 0.00388 | -0.208 | 241.4691
1.5 | 0.9928 | 0.00391 | -0.2085 | 253.913
2 | 1.0381 | 0.0041 | -0.2066 | 253.1951
2.5 | 1.0595 | 0.00482 | -0.1996 | 219.8133
3 | 1.0851 | 0.00559 | -0.1937 | 194.1145
3.5 | 1.1134 | 0.00635 | -0.1885 | 175.3386
4 | 1.1388 | 0.00728 | -0.1829 | 156.4286
4.5 | 1.1672 | 0.00816 | -0.178 | 143.0392
5 | 1.1879 | 0.00937 | -0.1718 | 126.7769
5.5 | 1.2073 | 0.01074 | -0.1656 | 112.4115
6 | 1.24 | 0.01171 | -0.162 | 105.8924
6.5 | 1.2661 | 0.01301 | -0.1574 | 97.3174
7 | 1.2942 | 0.01429 | -0.1532 | 90.5668
7.5 | 1.3221 | 0.01568 | -0.1491 | 84.3176
8 | 1.3477 | 0.01726 | -0.1448 | 78.0823
8.5 | 1.3743 | 0.01887 | -0.1408 | 72.8299
9 | 1.4113 | 0.01993 | -0.1385 | 70.8128
9.5 | 1.4473 | 0.02108 | -0.1362 | 68.6575
10 | 1.4816 | 0.02233 | -0.1337 | 66.3502
10.5 | 1.518 | 0.02351 | -0.1316 | 64.5683
11 | 1.5506 | 0.02493 | -0.1291 | 62.1982
11.5 | 1.5846 | 0.02633 | -0.1269 | 60.1823
12 | 1.6138 | 0.02806 | -0.1241 | 57.5125
12.5 | 1.6426 | 0.02992 | -0.1214 | 54.8997
13 | 1.6685 | 0.03205 | -0.1185 | 52.0593
13.5 | 1.6958 | 0.03412 | -0.116 | 49.7011
14 | 1.7224 | 0.0363 | -0.1136 | 47.449
14.5 | 1.7473 | 0.03872 | -0.1112 | 45.1265
15 | 1.7716 | 0.04125 | -0.109 | 42.9479
15.5 | 1.7944 | 0.04396 | -0.1067 | 40.8189
16 | 1.8139 | 0.04705 | -0.1044 | 38.5526
16.5 | 1.8329 | 0.05028 | -0.1023 | 36.4539
17.5 | 1.8639 | 0.0577 | -0.0982 | 32.3033
18 | 1.8767 | 0.06188 | -0.0965 | 30.3281
18.5 | 1.8868 | 0.0665 | -0.095 | 28.3729
19 | 1.8932 | 0.07168 | -0.0937 | 26.4118
19.5 | 1.8951 | 0.07764 | -0.0927 | 24.4088
20 | 1.8875 | 0.0851 | -0.0922 | 22.1798

## 85. Re 6M Mach 0.25 (1)
BIGFOIL.COM POLAR EXPORT
e694
EPPLER 694 |  |  |  | Cl Max: | 1.8 | at alpha= | 8.5 | deg
JavaFoil+Calcfoil stall+Eppler ext transition |  |  |  | L/D Max: | 300.003 | at alpha= | -1 | deg
Re: | 6000000 |  |  | Cd Min: | 0.00291 | at alpha= | -1 | deg
Mach: | 0.25 |  |  | Cl=0 at alpha= | -7.8947 | deg
|  |  |  | @ Cl=0.1, Cd= | 0.0066333
|  |  |  | @ Cl=0.4, Cd= | 0.0051801
|  |  |  | @ Cl=0.6, Cd= | 0.0033996
alpha (deg) | Cl | Cd | Cm | Cl/Cd
-18 | -0.06 | 0.13258 | -0.092 | -0.454
-17.5 | -0.057 | 0.12323 | -0.096 | -0.465
-17 | -0.082 | 0.11779 | -0.097 | -0.699
-16.5 | -0.146 | 0.11378 | -0.096 | -1.283
-16 | -0.183 | 0.10789 | -0.098 | -1.695
-15.5 | -0.213 | 0.09899 | -0.103 | -2.151
-15 | -0.237 | 0.0925 | -0.107 | -2.567
-14.5 | -0.256 | 0.08854 | -0.107 | -2.894
-14 | -0.271 | 0.08261 | -0.11 | -3.277
-13.5 | -0.279 | 0.07796 | -0.112 | -3.583
-13 | -0.283 | 0.07241 | -0.116 | -3.906
-12.5 | -0.279 | 0.06948 | -0.116 | -4.02
-12 | -0.276 | 0.05602 | -0.133 | -4.919
-11.5 | -0.256 | 0.06016 | -0.122 | -4.257
-11 | -0.236 | 0.05551 | -0.126 | -4.247
-10.5 | -0.239 | 0.01347 | -0.18 | -17.772
-10 | -0.207 | 0.01019 | -0.186 | -20.263
-9.5 | -0.165 | 0.00924 | -0.188 | -17.836
-9 | -0.118 | 0.00862 | -0.19 | -13.667
-8.5 | -0.067 | 0.00802 | -0.192 | -8.325
-8 | -0.012 | 0.00749 | -0.194 | -1.61
-7.5 | 0.045 | 0.007 | -0.196 | 6.493
-7 | 0.105 | 0.0066 | -0.197 | 15.94
-6.5 | 0.167 | 0.0063 | -0.199 | 26.436
-6 | 0.229 | 0.00603 | -0.201 | 38.003
-5.5 | 0.292 | 0.00574 | -0.202 | 50.953
-5 | 0.356 | 0.00539 | -0.204 | 66.083
-4.5 | 0.421 | 0.00508 | -0.206 | 82.755
-4 | 0.485 | 0.00428 | -0.208 | 113.351
-3.5 | 0.552 | 0.00333 | -0.21 | 165.933
-3 | 0.621 | 0.00343 | -0.214 | 181.377
-2.5 | 0.685 | 0.00328 | -0.215 | 208.938
-2 | 0.748 | 0.00317 | -0.216 | 235.703
-1.5 | 0.811 | 0.00305 | -0.218 | 265.715
-1 | 0.874 | 0.00291 | -0.219 | 300.003
-0.5 | 0.938 | 0.00473 | -0.22 | 198.095
0 | 0.997 | 0.00538 | -0.221 | 185.176
0.5 | 1.059 | 0.00566 | -0.223 | 187.042
1 | 1.121 | 0.00651 | -0.224 | 172.239
1.5 | 1.176 | 0.00693 | -0.225 | 169.745
2 | 1.237 | 0.00772 | -0.226 | 160.254
2.5 | 1.297 | 0.0083 | -0.227 | 156.23
3 | 1.357 | 0.01004 | -0.228 | 135.14
3.5 | 1.417 | 0.01035 | -0.229 | 136.876
4 | 1.476 | 0.01069 | -0.23 | 137.973
4.5 | 1.533 | 0.01104 | -0.231 | 138.862
5 | 1.587 | 0.01149 | -0.232 | 138.112
5.5 | 1.635 | 0.01266 | -0.233 | 129.123
6 | 1.679 | 0.01361 | -0.234 | 123.365
6.5 | 1.717 | 0.01472 | -0.235 | 116.638
7 | 1.749 | 0.01709 | -0.236 | 102.328
7.5 | 1.775 | 0.01784 | -0.237 | 99.478
8 | 1.792 | 0.01863 | -0.238 | 96.2
8.5 | 1.8 | 0.01941 | -0.239 | 92.774
9 | 1.799 | 0.02045 | -0.239 | 87.99
9.5 | 1.787 | 0.02142 | -0.24 | 83.433
10 | 1.764 | 0.02242 | -0.241 | 78.689
10.5 | 1.729 | 0.02347 | -0.242 | 73.695
11 | 1.682 | 0.0246 | -0.242 | 68.379
11.5 | 1.623 | 0.02608 | -0.243 | 62.229
12 | 1.553 | 0.02734 | -0.243 | 56.829
12.5 | 1.473 | 0.02884 | -0.243 | 51.069
13 | 1.383 | 0.03085 | -0.244 | 44.83
13.5 | 1.285 | 0.0324 | -0.244 | 39.661

## 86. Re 6M Mach 0.25 (2)
BIGFOIL.COM POLAR EXPORT
e694
EPPLER 694 |  |  |  | Cl Max: | 1.819 | at alpha= | 17.5 | deg
XFOIL ncrit=9 |  |  |  | L/D Max: | 250.829 | at alpha= | 2 | deg
Re: | 6000000 |  |  | Cd Min: | 0.13014 | at alpha= | -17.5 | deg
Mach: | 0.25 |  |  | Cl=0 at alpha= | -7.0381 | deg
|  |  |  | @ Cl=0.1, Cd= | 0.12601
|  |  |  | @ Cl=0.4, Cd= | 0.0057814
|  |  |  | @ Cl=0.6, Cd= | 0.0048607
alpha (deg) | Cl | Cd | Cm | Cl/Cd
-17.5 | 0.0789 | 0.13014 | -0.1666 | 0.60627
-17 | 0.0959 | 0.12748 | -0.1711 | 0.75227
-16.5 | 0.1093 | 0.12269 | -0.1747 | 0.89086
-16 | 0.1223 | 0.11723 | -0.1781 | 1.0432
-15.5 | 0.0522 | 0.12306 | -0.1876 | 0.42418
-15 | 0.0639 | 0.11664 | -0.1903 | 0.54784
-14.5 | -0.1336 | 0.0727 | -0.2039 | -1.8377
-14 | -0.1343 | 0.06523 | -0.2083 | -2.0589
-13.5 | -0.22 | 0.04361 | -0.221 | -5.0447
-13 | -0.2596 | 0.03098 | -0.2309 | -8.3796
-12.5 | -0.315 | 0.02271 | -0.2307 | -13.8705
-12 | -0.3111 | 0.01998 | -0.2275 | -15.5706
-11.5 | -0.3078 | 0.01764 | -0.2227 | -17.449
-11 | -0.3115 | 0.01522 | -0.2157 | -20.4665
-10.5 | -0.311 | 0.01302 | -0.2083 | -23.8863
-10 | -0.2941 | 0.01208 | -0.2016 | -24.346
-9.5 | -0.2557 | 0.01098 | -0.1988 | -23.2878
-8.5 | -0.1591 | 0.00947 | -0.1962 | -16.8004
-8 | -0.1056 | 0.0088 | -0.1959 | -12
-7.5 | -0.0521 | 0.00801 | -0.1956 | -6.5044
-7 | 0.0043 | 0.0076 | -0.1957 | 0.56579
-6.5 | 0.0609 | 0.00725 | -0.1959 | 8.4
-6 | 0.1174 | 0.00694 | -0.196 | 16.9164
-5.5 | 0.1741 | 0.00666 | -0.1963 | 26.1411
-5 | 0.2308 | 0.00643 | -0.1965 | 35.8942
-4.5 | 0.2871 | 0.00619 | -0.1966 | 46.3813
-4 | 0.3452 | 0.00595 | -0.1972 | 58.0168
-3.5 | 0.4037 | 0.00577 | -0.1978 | 69.9653
-3 | 0.4639 | 0.00547 | -0.199 | 84.808
-2.5 | 0.5234 | 0.00521 | -0.2001 | 100.4607
-1.5 | 0.644 | 0.00466 | -0.2029 | 138.1974
-1 | 0.7115 | 0.00431 | -0.206 | 165.0812
-0.5 | 0.7757 | 0.00411 | -0.2083 | 188.7348
0 | 0.835 | 0.00407 | -0.2092 | 205.1597
0.5 | 0.8924 | 0.00401 | -0.2098 | 222.5436
1 | 0.9504 | 0.00401 | -0.2104 | 237.0075
1.5 | 1.008 | 0.00406 | -0.2108 | 248.2759
2 | 1.0585 | 0.00422 | -0.2097 | 250.8294
2.5 | 1.081 | 0.00492 | -0.2025 | 219.7154
3 | 1.1051 | 0.00576 | -0.1959 | 191.8576
3.5 | 1.1322 | 0.00664 | -0.1902 | 170.512
4 | 1.1576 | 0.00762 | -0.1842 | 151.916
4.5 | 1.1858 | 0.00858 | -0.1789 | 138.2051
5 | 1.2043 | 0.00997 | -0.172 | 120.7924
5.5 | 1.2213 | 0.01156 | -0.1651 | 105.6488
6 | 1.2518 | 0.01274 | -0.1607 | 98.2575
6.5 | 1.2806 | 0.01409 | -0.1562 | 90.8872
7 | 1.3083 | 0.01555 | -0.1516 | 84.135
7.5 | 1.333 | 0.01728 | -0.1467 | 77.1412
8 | 1.3584 | 0.01908 | -0.1421 | 71.195
8.5 | 1.3851 | 0.02091 | -0.1377 | 66.241
9 | 1.4242 | 0.02208 | -0.1354 | 64.5018
9.5 | 1.459 | 0.02354 | -0.1324 | 61.9796
10 | 1.4963 | 0.02491 | -0.13 | 60.0682
10.5 | 1.531 | 0.02649 | -0.1272 | 57.7954
11 | 1.5658 | 0.0281 | -0.1245 | 55.7224
11.5 | 1.5972 | 0.03002 | -0.1216 | 53.2045
12 | 1.6248 | 0.03232 | -0.1183 | 50.2723
12.5 | 1.6501 | 0.03488 | -0.1149 | 47.3079
13 | 1.6776 | 0.03737 | -0.1121 | 44.8916
13.5 | 1.7036 | 0.04008 | -0.1092 | 42.505
14 | 1.7281 | 0.04299 | -0.1064 | 40.1977
14.5 | 1.749 | 0.04631 | -0.1035 | 37.7672
15 | 1.7682 | 0.04995 | -0.1007 | 35.3994
15.5 | 1.785 | 0.05393 | -0.0981 | 33.0985
16 | 1.7986 | 0.05836 | -0.0956 | 30.8191
16.5 | 1.8103 | 0.0632 | -0.0934 | 28.644
17 | 1.8169 | 0.06883 | -0.0915 | 26.3969
17.5 | 1.819 | 0.0752 | -0.09 | 24.1888
18.5 | 1.805 | 0.09125 | -0.0891 | 19.7808
19 | 1.7858 | 0.10145 | -0.0903 | 17.6028
19.5 | 1.7598 | 0.11305 | -0.093 | 15.5666
20 | 1.7215 | 0.12691 | -0.0978 | 13.5647

## 87. Re 6M Mach 0.50 (1)
BIGFOIL.COM POLAR EXPORT
e694
EPPLER 694 |  |  |  | Cl Max: | 1.815 | at alpha= | 6 | deg
JavaFoil+Calcfoil stall+Eppler ext transition |  |  |  | L/D Max: | 202.292 | at alpha= | -0.5 | deg
Re: | 6000000 |  |  | Cd Min: | 0.00478 | at alpha= | -1.5 | deg
Mach: | 0.5 |  |  | Cl=0 at alpha= | -7.93 | deg
|  |  |  | @ Cl=0.1, Cd= | 0.0090986
|  |  |  | @ Cl=0.4, Cd= | 0.0072279
|  |  |  | @ Cl=0.6, Cd= | 0.0063429
alpha (deg) | Cl | Cd | Cm | Cl/Cd
-20 | -0.676 | 0.15476 | -0.105 | -4.369
-19.5 | -0.649 | 0.15053 | -0.105 | -4.308
-19 | -0.621 | 0.1452 | -0.106 | -4.277
-18.5 | -0.593 | 0.14178 | -0.107 | -4.185
-18 | -0.567 | 0.13974 | -0.109 | -4.054
-17.5 | -0.539 | 0.13091 | -0.11 | -4.114
-17 | -0.51 | 0.12547 | -0.109 | -4.067
-16.5 | -0.481 | 0.12256 | -0.106 | -3.928
-16 | -0.453 | 0.11823 | -0.103 | -3.83
-15.5 | -0.425 | 0.11575 | -0.103 | -3.672
-15 | -0.397 | 0.10931 | -0.103 | -3.634
-14.5 | -0.369 | 0.10548 | -0.104 | -3.502
-14 | -0.342 | 0.10467 | -0.106 | -3.265
-13.5 | -0.314 | 0.09632 | -0.106 | -3.258
-13 | -0.285 | 0.09368 | -0.101 | -3.046
-12.5 | -0.258 | 0.08611 | -0.103 | -2.991
-12 | -0.23 | 0.07971 | -0.105 | -2.882
-11.5 | -0.202 | 0.07378 | -0.107 | -2.737
-11 | -0.175 | 0.06606 | -0.116 | -2.643
-10.5 | -0.146 | 0.07199 | -0.099 | -2.022
-10 | -0.118 | 0.0635 | -0.106 | -1.857
-9.5 | -0.09 | 0.05694 | -0.115 | -1.585
-9 | -0.063 | 0.04745 | -0.14 | -1.331
-8.5 | -0.04 | 0.01023 | -0.21 | -3.935
-8 | -0.007 | 0.00869 | -0.214 | -0.822
-7.5 | 0.043 | 0.00973 | -0.216 | 4.453
-7 | 0.108 | 0.00901 | -0.218 | 12.02
-6.5 | 0.177 | 0.0084 | -0.22 | 21.13
-6 | 0.249 | 0.00796 | -0.222 | 31.203
-5.5 | 0.32 | 0.00757 | -0.224 | 42.302
-5 | 0.393 | 0.00726 | -0.226 | 54.08
-4.5 | 0.465 | 0.00693 | -0.228 | 67.064
-4 | 0.537 | 0.00655 | -0.23 | 81.955
-3.5 | 0.61 | 0.00631 | -0.232 | 96.798
-3 | 0.681 | 0.00589 | -0.234 | 115.563
-2.5 | 0.752 | 0.00561 | -0.236 | 134.036
-2 | 0.823 | 0.00552 | -0.238 | 149.236
-1.5 | 0.895 | 0.00478 | -0.239 | 187.22
-1 | 0.977 | 0.00522 | -0.244 | 187.229
-0.5 | 1.048 | 0.00518 | -0.246 | 202.292
0 | 1.113 | 0.00601 | -0.247 | 184.99
0.5 | 1.182 | 0.00644 | -0.248 | 183.491
1 | 1.251 | 0.00753 | -0.25 | 166.049
1.5 | 1.309 | 0.00829 | -0.251 | 157.811
2 | 1.376 | 0.00918 | -0.252 | 149.908
2.5 | 1.442 | 0.01166 | -0.253 | 123.684
3 | 1.509 | 0.01201 | -0.254 | 125.607
3.5 | 1.574 | 0.01247 | -0.256 | 126.236
4 | 1.638 | 0.01298 | -0.257 | 126.242
4.5 | 1.7 | 0.0135 | -0.258 | 125.917
5 | 1.752 | 0.01513 | -0.259 | 115.757
5.5 | 1.791 | 0.01665 | -0.26 | 107.536
6 | 1.815 | 0.02017 | -0.261 | 89.949
6.5 | 1.815 | 0.02138 | -0.262 | 84.889
7 | 1.772 | 0.02293 | -0.263 | 77.288
7.5 | 1.621 | 0.02477 | -0.264 | 65.451
8 | 1.071 | 0.02621 | -0.264 | 40.846
8.5 | 1.101 | 0.02831 | -0.265 | 38.908
9 | 1.131 | 0.03106 | -0.265 | 36.425
9.5 | 1.162 | 0.03214 | -0.266 | 36.165
10 | 1.19 | 0.0355 | -0.266 | 33.527
10.5 | 1.215 | 0.04033 | -0.265 | 30.118
11 | 1.046 | 0.08178 | -0.159 | 12.785

## 88. Re 6M Mach 0.50 (2)
BIGFOIL.COM POLAR EXPORT
e694
EPPLER 694 |  |  |  | Cl Max: | 1.641 | at alpha= | 12 | deg
XFOIL ncrit=9 |  |  |  | L/D Max: | 218.423 | at alpha= | 2 | deg
Re: | 6000000 |  |  | Cd Min: | 0.18655 | at alpha= | 17 | deg
Mach: | 0.5 |  |  | Cl=0 at alpha= | -6.3389 | deg
|  |  |  | @ Cl=0.1, Cd= | 0.08712
|  |  |  | @ Cl=0.4, Cd= | 0.0062899
|  |  |  | @ Cl=0.6, Cd= | 0.0057724
alpha (deg) | Cl | Cd | Cm | Cl/Cd
-12 | 0.2216 | 0.08712 | -0.2329 | 2.5436
-11.5 | 0.2319 | 0.08061 | -0.2355 | 2.8768
-10 | 0.2007 | 0.05751 | -0.2405 | 3.4898
-9 | 0.1621 | 0.03695 | -0.2514 | 4.387
-8.5 | 0.1209 | 0.02842 | -0.2533 | 4.254
-8 | 0.0827 | 0.02335 | -0.2469 | 3.5418
-7.5 | 0.0184 | 0.01951 | -0.2316 | 0.94311
-7 | -0.0184 | 0.01626 | -0.2166 | -1.1316
-6.5 | -0.0135 | 0.01246 | -0.2079 | -1.0835
-6 | 0.0284 | 0.00956 | -0.2041 | 2.9707
-5.5 | 0.0924 | 0.00819 | -0.2033 | 11.2821
-5 | 0.1621 | 0.00744 | -0.2034 | 21.7876
-4.5 | 0.2328 | 0.00694 | -0.204 | 33.5447
-4 | 0.3026 | 0.00661 | -0.2046 | 45.7791
-3.5 | 0.3735 | 0.00634 | -0.2057 | 58.9117
-3 | 0.4423 | 0.00621 | -0.2065 | 71.2238
-2.5 | 0.5098 | 0.00612 | -0.2072 | 83.3007
-2 | 0.5821 | 0.00584 | -0.2094 | 99.6747
-1.5 | 0.6562 | 0.00556 | -0.212 | 118.0216
-1 | 0.7332 | 0.00521 | -0.2155 | 140.7294
-0.5 | 0.8084 | 0.00492 | -0.2186 | 164.3089
0 | 0.8726 | 0.00492 | -0.219 | 177.3577
0.5 | 0.9421 | 0.00489 | -0.2204 | 192.6585
1 | 1.0125 | 0.00485 | -0.2219 | 208.7629
1.5 | 1.0751 | 0.005 | -0.2216 | 215.02
2 | 1.1358 | 0.0052 | -0.2207 | 218.4231
2.5 | 1.1778 | 0.00579 | -0.2159 | 203.4197
3 | 1.1886 | 0.00722 | -0.2052 | 164.626
3.5 | 1.2047 | 0.00876 | -0.1958 | 137.5228
4 | 1.2285 | 0.01024 | -0.1882 | 119.9707
4.5 | 1.256 | 0.01175 | -0.1814 | 106.8936
5 | 1.2829 | 0.0134 | -0.1747 | 95.7388
5.5 | 1.2925 | 0.01588 | -0.1655 | 81.3917
6 | 1.3214 | 0.0178 | -0.1595 | 74.236
6.5 | 1.3547 | 0.01966 | -0.1543 | 68.9064
7 | 1.3725 | 0.02245 | -0.1472 | 61.1359
7.5 | 1.3944 | 0.02525 | -0.141 | 55.2238
8 | 1.4106 | 0.02867 | -0.1344 | 49.2013
8.5 | 1.4398 | 0.03156 | -0.1295 | 45.621
9 | 1.4813 | 0.03382 | -0.126 | 43.7995
9.5 | 1.5191 | 0.03646 | -0.1222 | 41.6648
10 | 1.5544 | 0.03939 | -0.1181 | 39.4618
10.5 | 1.5871 | 0.04268 | -0.1138 | 37.186
11 | 1.6137 | 0.04661 | -0.1093 | 34.6213
11.5 | 1.6322 | 0.05146 | -0.1044 | 31.7178
12 | 1.641 | 0.0575 | -0.0997 | 28.5391
12.5 | 1.6387 | 0.06504 | -0.0954 | 25.1953
13 | 1.6257 | 0.07426 | -0.0922 | 21.892
13.5 | 1.6042 | 0.08508 | -0.0907 | 18.8552
14 | 1.5756 | 0.09739 | -0.0913 | 16.1783
14.5 | 1.5429 | 0.11099 | -0.0944 | 13.9013
15 | 1.5088 | 0.12546 | -0.1 | 12.0261
15.5 | 1.4765 | 0.14043 | -0.1076 | 10.5141
16 | 1.4456 | 0.15579 | -0.117 | 9.2792
16.5 | 1.4192 | 0.17119 | -0.1273 | 8.2902
17 | 1.3964 | 0.18655 | -0.138 | 7.4854

## 89. Re 7M Mach 0.00 (1)
BIGFOIL.COM POLAR EXPORT
e694
EPPLER 694 |  |  |  | Cl Max: | 1.82 | at alpha= | 10 | deg
JavaFoil+Calcfoil stall+Eppler ext transition |  |  |  | L/D Max: | 291.447 | at alpha= | -0.5 | deg
Re: | 7000000 |  |  | Cd Min: | 0.00296 | at alpha= | -1 | deg
Mach: | 0 |  |  | Cl=0 at alpha= | -7.8947 | deg
|  |  |  | @ Cl=0.1, Cd= | 0.006206
|  |  |  | @ Cl=0.4, Cd= | 0.0042039
|  |  |  | @ Cl=0.6, Cd= | 0.003929
alpha (deg) | Cl | Cd | Cm | Cl/Cd
-20 | -0.365 | 0.14353 | -0.094 | -2.541
-19.5 | -0.373 | 0.13634 | -0.095 | -2.738
-19 | -0.38 | 0.13322 | -0.095 | -2.855
-18.5 | -0.389 | 0.12358 | -0.099 | -3.144
-18 | -0.395 | 0.11713 | -0.101 | -3.37
-17.5 | -0.4 | 0.11118 | -0.103 | -3.598
-17 | -0.402 | 0.10971 | -0.1 | -3.664
-16.5 | -0.404 | 0.10372 | -0.102 | -3.897
-16 | -0.404 | 0.09857 | -0.104 | -4.102
-15.5 | -0.402 | 0.09291 | -0.106 | -4.332
-15 | -0.402 | 0.08168 | -0.115 | -4.917
-14.5 | -0.396 | 0.07538 | -0.119 | -5.251
-14 | -0.388 | 0.06735 | -0.124 | -5.767
-13.5 | -0.38 | 0.05686 | -0.133 | -6.685
-13 | -0.356 | 0.06377 | -0.123 | -5.585
-12.5 | -0.381 | 0.01571 | -0.169 | -24.27
-12 | -0.357 | 0.01332 | -0.172 | -26.829
-11.5 | -0.329 | 0.0116 | -0.175 | -28.314
-11 | -0.294 | 0.01085 | -0.177 | -27.081
-10.5 | -0.256 | 0.00981 | -0.179 | -26.076
-10 | -0.214 | 0.00903 | -0.181 | -23.663
-9.5 | -0.168 | 0.00827 | -0.183 | -20.303
-9 | -0.119 | 0.00782 | -0.185 | -15.151
-8.5 | -0.066 | 0.00731 | -0.187 | -9.091
-8 | -0.012 | 0.0069 | -0.188 | -1.729
-7.5 | 0.045 | 0.0065 | -0.19 | 6.882
-7 | 0.103 | 0.00619 | -0.192 | 16.643
-6.5 | 0.163 | 0.00589 | -0.193 | 27.636
-6 | 0.223 | 0.00566 | -0.195 | 39.443
-5.5 | 0.285 | 0.0054 | -0.197 | 52.7
-5 | 0.347 | 0.00511 | -0.199 | 67.9
-4.5 | 0.409 | 0.00405 | -0.2 | 100.98
-4 | 0.477 | 0.0044 | -0.204 | 108.362
-3.5 | 0.54 | 0.0042 | -0.206 | 128.481
-3 | 0.602 | 0.00392 | -0.207 | 153.456
-2.5 | 0.663 | 0.00374 | -0.208 | 177.447
-2 | 0.724 | 0.00359 | -0.21 | 201.542
-1.5 | 0.785 | 0.00306 | -0.211 | 257
-1 | 0.847 | 0.00296 | -0.212 | 285.761
-0.5 | 0.908 | 0.00311 | -0.213 | 291.447
0 | 0.966 | 0.00544 | -0.214 | 177.414
0.5 | 1.026 | 0.00614 | -0.216 | 167.153
1 | 1.086 | 0.00648 | -0.217 | 167.544
1.5 | 1.14 | 0.00713 | -0.218 | 159.727
2 | 1.199 | 0.00763 | -0.219 | 157.185
2.5 | 1.257 | 0.00928 | -0.22 | 135.435
3 | 1.316 | 0.00949 | -0.221 | 138.665
3.5 | 1.374 | 0.00969 | -0.222 | 141.756
4 | 1.431 | 0.00996 | -0.223 | 143.773
4.5 | 1.488 | 0.01028 | -0.224 | 144.754
5 | 1.54 | 0.01111 | -0.225 | 138.717
5.5 | 1.589 | 0.01184 | -0.226 | 134.247
6 | 1.634 | 0.01264 | -0.227 | 129.321
6.5 | 1.676 | 0.01351 | -0.228 | 124.027
7 | 1.712 | 0.01551 | -0.229 | 110.446
7.5 | 1.745 | 0.01611 | -0.23 | 108.324
8 | 1.772 | 0.01679 | -0.231 | 105.558
8.5 | 1.793 | 0.01746 | -0.231 | 102.713
9 | 1.809 | 0.01825 | -0.232 | 99.116
9.5 | 1.818 | 0.01903 | -0.233 | 95.531
10 | 1.82 | 0.01984 | -0.234 | 91.734
10.5 | 1.816 | 0.02053 | -0.234 | 88.482
11 | 1.806 | 0.02153 | -0.235 | 83.887
11.5 | 1.789 | 0.02244 | -0.236 | 79.709
12 | 1.766 | 0.02341 | -0.236 | 75.444
12.5 | 1.737 | 0.02443 | -0.237 | 71.106
13 | 1.704 | 0.02551 | -0.237 | 66.803
13.5 | 1.665 | 0.0266 | -0.238 | 62.597
14 | 1.623 | 0.02789 | -0.238 | 58.211
14.5 | 1.577 | 0.02962 | -0.238 | 53.249
15 | 1.53 | 0.03061 | -0.238 | 49.961

## 90. Re 7M Mach 0.00 (2)
BIGFOIL.COM POLAR EXPORT
e694
EPPLER 694 |  |  |  | Cl Max: | 1.9236 | at alpha= | 19.5 | deg
XFOIL ncrit=9 |  |  |  | L/D Max: | 261.289 | at alpha= | 1.5 | deg
Re: | 7000000 |  |  | Cd Min: | 0.17978 | at alpha= | -20 | deg
Mach: | 0 |  |  | Cl=0 at alpha= | -7.179 | deg
|  |  |  | @ Cl=0.1, Cd= | 0.0065976
|  |  |  | @ Cl=0.4, Cd= | 0.0055644
|  |  |  | @ Cl=0.6, Cd= | 0.0046937
alpha (deg) | Cl | Cd | Cm | Cl/Cd
-20 | -0.0855 | 0.17978 | -0.1532 | -0.47558
-18.5 | -0.6509 | 0.04778 | -0.2028 | -13.6229
-18 | -0.6887 | 0.03589 | -0.212 | -19.1892
-17.5 | -0.6947 | 0.02995 | -0.2154 | -23.1953
-17 | -0.7342 | 0.02293 | -0.2155 | -32.0192
-16.5 | -0.6906 | 0.02245 | -0.2158 | -30.7617
-16 | -0.6816 | 0.02003 | -0.2139 | -34.029
-15.5 | -0.6718 | 0.01796 | -0.2111 | -37.4053
-15 | -0.6532 | 0.01639 | -0.2086 | -39.8536
-14.5 | -0.6373 | 0.01476 | -0.2051 | -43.1775
-14 | -0.6055 | 0.01395 | -0.2031 | -43.405
-13.5 | -0.5819 | 0.01299 | -0.1995 | -44.796
-13 | -0.5608 | 0.01216 | -0.1952 | -46.1184
-12.5 | -0.5229 | 0.01139 | -0.1936 | -45.9087
-12 | -0.4787 | 0.0107 | -0.193 | -44.7383
-11.5 | -0.4322 | 0.0101 | -0.1926 | -42.7921
-11 | -0.3862 | 0.00957 | -0.1918 | -40.3553
-10.5 | -0.3389 | 0.00909 | -0.1913 | -37.2827
-10 | -0.3015 | 0.00903 | -0.1884 | -33.3887
-9.5 | -0.2503 | 0.00871 | -0.1885 | -28.7371
-8.5 | -0.1436 | 0.00817 | -0.1892 | -17.5765
-8 | -0.09 | 0.00766 | -0.1898 | -11.7493
-7.5 | -0.0355 | 0.00724 | -0.1904 | -4.9033
-7 | 0.0198 | 0.00696 | -0.1911 | 2.8448
-6.5 | 0.0753 | 0.0067 | -0.1918 | 11.2388
-6 | 0.1308 | 0.00647 | -0.1924 | 20.2164
-5.5 | 0.1868 | 0.00626 | -0.1932 | 29.8403
-5 | 0.2442 | 0.00607 | -0.1942 | 40.2306
-4.5 | 0.3023 | 0.00585 | -0.1953 | 51.6752
-4 | 0.3605 | 0.00568 | -0.1965 | 63.4683
-3.5 | 0.4186 | 0.00551 | -0.1977 | 75.971
-3 | 0.4767 | 0.00521 | -0.1989 | 91.4971
-2.5 | 0.5324 | 0.00503 | -0.1997 | 105.8449
-2 | 0.5917 | 0.00474 | -0.2013 | 124.8312
-1.5 | 0.6544 | 0.00439 | -0.2037 | 149.0661
-1 | 0.7163 | 0.00409 | -0.206 | 175.1345
-0.5 | 0.7747 | 0.00391 | -0.2073 | 198.133
0 | 0.8292 | 0.00385 | -0.2077 | 215.3766
0.5 | 0.8863 | 0.00375 | -0.2086 | 236.3467
1 | 0.9438 | 0.00369 | -0.2096 | 255.7724
1.5 | 0.9929 | 0.0038 | -0.2087 | 261.2895
2 | 1.0204 | 0.00432 | -0.203 | 236.2037
2.5 | 1.0452 | 0.00505 | -0.1969 | 206.9703
3 | 1.0725 | 0.0058 | -0.1915 | 184.9138
3.5 | 1.1044 | 0.00647 | -0.1872 | 170.6955
4.5 | 1.1585 | 0.00826 | -0.1769 | 140.2542
5 | 1.1795 | 0.00946 | -0.1709 | 124.6829
5.5 | 1.2072 | 0.01053 | -0.1663 | 114.6439
6 | 1.2384 | 0.01152 | -0.1625 | 107.5
6.5 | 1.2665 | 0.01269 | -0.1582 | 99.803
7 | 1.2962 | 0.01389 | -0.1544 | 93.3189
7.5 | 1.3245 | 0.01521 | -0.1504 | 87.0809
8 | 1.3516 | 0.01666 | -0.1463 | 81.1285
8.5 | 1.3821 | 0.01801 | -0.143 | 76.7407
9 | 1.4187 | 0.01901 | -0.1407 | 74.6291
9.5 | 1.4543 | 0.02012 | -0.1384 | 72.2813
10 | 1.4915 | 0.02115 | -0.1364 | 70.5201
10.5 | 1.5254 | 0.02237 | -0.134 | 68.1895
11 | 1.5607 | 0.02357 | -0.1319 | 66.2155
11.5 | 1.5919 | 0.02503 | -0.1293 | 63.5997
12 | 1.6223 | 0.02663 | -0.1267 | 60.92
12.5 | 1.6512 | 0.02835 | -0.124 | 58.2434
13 | 1.6817 | 0.03002 | -0.1218 | 56.0193
13.5 | 1.7103 | 0.03186 | -0.1194 | 53.6817
14 | 1.7374 | 0.03385 | -0.117 | 51.3264
14.5 | 1.763 | 0.03604 | -0.1146 | 48.9179
15 | 1.7881 | 0.03835 | -0.1123 | 46.6258
15.5 | 1.8122 | 0.04079 | -0.1102 | 44.4276
16 | 1.8333 | 0.04354 | -0.1079 | 42.1061
16.5 | 1.8535 | 0.04647 | -0.1057 | 39.8859
17 | 1.8716 | 0.04966 | -0.1036 | 37.6883
17.5 | 1.888 | 0.05308 | -0.1016 | 35.569
18 | 1.9032 | 0.05673 | -0.0997 | 33.5484
18.5 | 1.9148 | 0.06088 | -0.0979 | 31.452
19 | 1.9218 | 0.0657 | -0.0962 | 29.2511
19.5 | 1.9236 | 0.07128 | -0.0948 | 26.9865
20 | 1.9145 | 0.07853 | -0.0935 | 24.3792

## 91. Re 7M Mach 0.10 (1)
BIGFOIL.COM POLAR EXPORT
e694
EPPLER 694 |  |  |  | Cl Max: | 1.816 | at alpha= | 9.5 | deg
JavaFoil+Calcfoil stall+Eppler ext transition |  |  |  | L/D Max: | 289.266 | at alpha= | -1 | deg
Re: | 7000000 |  |  | Cd Min: | 0.00294 | at alpha= | -1 | deg
Mach: | 0.1 |  |  | Cl=0 at alpha= | -7.8947 | deg
|  |  |  | @ Cl=0.1, Cd= | 0.0062555
|  |  |  | @ Cl=0.4, Cd= | 0.0049171
|  |  |  | @ Cl=0.6, Cd= | 0.0039082
alpha (deg) | Cl | Cd | Cm | Cl/Cd
-20 | -0.324 | 0.14617 | -0.092 | -2.214
-19.5 | -0.334 | 0.13917 | -0.094 | -2.402
-19 | -0.344 | 0.13243 | -0.096 | -2.601
-18.5 | -0.353 | 0.1284 | -0.095 | -2.75
-18 | -0.363 | 0.11922 | -0.1 | -3.043
-17.5 | -0.371 | 0.11301 | -0.102 | -3.279
-17 | -0.375 | 0.11155 | -0.099 | -3.364
-16.5 | -0.38 | 0.10533 | -0.101 | -3.608
-16 | -0.383 | 0.0995 | -0.103 | -3.85
-15.5 | -0.387 | 0.08817 | -0.112 | -4.385
-15 | -0.385 | 0.08371 | -0.113 | -4.597
-14.5 | -0.381 | 0.07718 | -0.117 | -4.941
-14 | -0.375 | 0.07072 | -0.122 | -5.304
-13.5 | -0.368 | 0.06126 | -0.129 | -6.004
-13 | -0.372 | 0.03521 | -0.152 | -10.563
-12.5 | -0.37 | 0.01924 | -0.166 | -19.209
-12 | -0.352 | 0.0142 | -0.172 | -24.753
-11.5 | -0.325 | 0.01202 | -0.175 | -27.019
-11 | -0.291 | 0.0112 | -0.177 | -26.035
-10.5 | -0.255 | 0.01 | -0.18 | -25.454
-10 | -0.213 | 0.00915 | -0.182 | -23.289
-9.5 | -0.168 | 0.00835 | -0.184 | -20.074
-9 | -0.119 | 0.00789 | -0.186 | -15.021
-8.5 | -0.067 | 0.00739 | -0.187 | -9.004
-8 | -0.012 | 0.00696 | -0.189 | -1.718
-7.5 | 0.045 | 0.00654 | -0.191 | 6.856
-7 | 0.103 | 0.00624 | -0.193 | 16.567
-6.5 | 0.163 | 0.00593 | -0.194 | 27.524
-6 | 0.224 | 0.00567 | -0.196 | 39.558
-5.5 | 0.286 | 0.00546 | -0.198 | 52.363
-5 | 0.348 | 0.00514 | -0.199 | 67.758
-4.5 | 0.411 | 0.00487 | -0.201 | 84.407
-4 | 0.479 | 0.00443 | -0.205 | 108.173
-3.5 | 0.543 | 0.00423 | -0.207 | 128.35
-3 | 0.605 | 0.00388 | -0.208 | 155.763
-2.5 | 0.666 | 0.00371 | -0.209 | 179.666
-2 | 0.728 | 0.00313 | -0.211 | 232.698
-1.5 | 0.789 | 0.00304 | -0.212 | 259.32
-1 | 0.851 | 0.00294 | -0.213 | 289.266
-0.5 | 0.912 | 0.00526 | -0.214 | 173.334
0 | 0.97 | 0.00547 | -0.215 | 177.366
0.5 | 1.031 | 0.00619 | -0.217 | 166.484
1 | 1.092 | 0.00654 | -0.218 | 166.924
1.5 | 1.145 | 0.00719 | -0.219 | 159.28
2 | 1.205 | 0.00766 | -0.22 | 157.23
2.5 | 1.263 | 0.00936 | -0.221 | 135.043
3 | 1.322 | 0.00955 | -0.222 | 138.472
3.5 | 1.381 | 0.00975 | -0.223 | 141.563
4 | 1.438 | 0.01006 | -0.224 | 142.956
4.5 | 1.495 | 0.01035 | -0.225 | 144.468
5 | 1.548 | 0.01121 | -0.226 | 138.113
5.5 | 1.596 | 0.01198 | -0.227 | 133.288
6 | 1.641 | 0.01275 | -0.228 | 128.759
6.5 | 1.682 | 0.01365 | -0.229 | 123.287
7 | 1.719 | 0.0157 | -0.23 | 109.464
7.5 | 1.75 | 0.01626 | -0.231 | 107.631
8 | 1.776 | 0.01699 | -0.232 | 104.555
8.5 | 1.796 | 0.01768 | -0.233 | 101.604
9 | 1.809 | 0.01852 | -0.233 | 97.679
9.5 | 1.816 | 0.01924 | -0.234 | 94.343
10 | 1.815 | 0.02009 | -0.235 | 90.375
10.5 | 1.808 | 0.02087 | -0.236 | 86.632
11 | 1.794 | 0.02192 | -0.236 | 81.823
11.5 | 1.772 | 0.0229 | -0.237 | 77.387
12 | 1.744 | 0.02382 | -0.237 | 73.234
12.5 | 1.71 | 0.02478 | -0.238 | 69.033
13 | 1.671 | 0.02597 | -0.238 | 64.326
13.5 | 1.627 | 0.02725 | -0.239 | 59.7
14 | 1.578 | 0.02898 | -0.239 | 54.434
14.5 | 1.526 | 0.03045 | -0.239 | 50.113

## 92. Re 7M Mach 0.10 (2)
BIGFOIL.COM POLAR EXPORT
e694
EPPLER 694 |  |  |  | Cl Max: | 1.9075 | at alpha= | 19 | deg
XFOIL ncrit=9 |  |  |  | L/D Max: | 260.733 | at alpha= | 1.5 | deg
Re: | 7000000 |  |  | Cd Min: | 0.08301 | at alpha= | 20 | deg
Mach: | 0.1 |  |  | Cl=0 at alpha= | -7.1613 | deg
|  |  |  | @ Cl=0.1, Cd= | 0.0066264
|  |  |  | @ Cl=0.4, Cd= | 0.0055818
|  |  |  | @ Cl=0.6, Cd= | 0.0047114
alpha (deg) | Cl | Cd | Cm | Cl/Cd
-17.5 | -0.5628 | 0.04796 | -0.2061 | -11.7348
-17 | -0.6889 | 0.02707 | -0.2192 | -25.4488
-16.5 | -0.6279 | 0.02774 | -0.2196 | -22.6352
-16 | -0.6328 | 0.02356 | -0.2194 | -26.8591
-15.5 | -0.6324 | 0.02054 | -0.2173 | -30.7887
-15 | -0.6221 | 0.01836 | -0.2146 | -33.8834
-14.5 | -0.6174 | 0.01603 | -0.2106 | -38.5153
-14 | -0.585 | 0.01515 | -0.2087 | -38.6139
-13.5 | -0.5615 | 0.01398 | -0.2055 | -40.1645
-13 | -0.5473 | 0.01289 | -0.2001 | -42.4593
-12.5 | -0.5188 | 0.01196 | -0.197 | -43.3779
-12 | -0.4771 | 0.01118 | -0.1958 | -42.6744
-11.5 | -0.4322 | 0.01049 | -0.195 | -41.2011
-11 | -0.3874 | 0.00987 | -0.1939 | -39.2503
-10.5 | -0.3465 | 0.00942 | -0.1919 | -36.7834
-10 | -0.3047 | 0.0092 | -0.1899 | -33.1196
-9 | -0.2014 | 0.0085 | -0.1897 | -23.6941
-8.5 | -0.1462 | 0.00823 | -0.1903 | -17.7643
-8 | -0.0914 | 0.00789 | -0.1908 | -11.5843
-7.5 | -0.0376 | 0.0073 | -0.1913 | -5.1507
-7 | 0.0179 | 0.00701 | -0.1919 | 2.5535
-6.5 | 0.0736 | 0.00674 | -0.1925 | 10.9199
-6 | 0.1294 | 0.0065 | -0.1931 | 19.9077
-5 | 0.2437 | 0.00608 | -0.1949 | 40.0822
-4.5 | 0.3021 | 0.00587 | -0.196 | 51.4651
-4 | 0.3605 | 0.00569 | -0.1972 | 63.3568
-3.5 | 0.4189 | 0.00553 | -0.1983 | 75.7505
-3 | 0.4771 | 0.00523 | -0.1995 | 91.2237
-2.5 | 0.5327 | 0.00503 | -0.2001 | 105.9046
-2 | 0.591 | 0.00476 | -0.2014 | 124.1597
-1.5 | 0.6539 | 0.00442 | -0.2038 | 147.9412
-1 | 0.7162 | 0.00411 | -0.2061 | 174.2579
-0.5 | 0.7753 | 0.00392 | -0.2075 | 197.7806
0 | 0.8301 | 0.00387 | -0.2079 | 214.4961
0.5 | 0.8877 | 0.00377 | -0.2089 | 235.4642
1 | 0.946 | 0.00371 | -0.21 | 254.9865
1.5 | 0.996 | 0.00382 | -0.2092 | 260.733
2 | 1.0254 | 0.00431 | -0.2038 | 237.9118
2.5 | 1.0484 | 0.00507 | -0.1973 | 206.785
3 | 1.076 | 0.00584 | -0.1919 | 184.2466
3.5 | 1.1074 | 0.00652 | -0.1874 | 169.8466
4 | 1.1325 | 0.00746 | -0.1818 | 151.8097
4.5 | 1.1626 | 0.0083 | -0.1772 | 140.0723
5 | 1.1832 | 0.00954 | -0.171 | 124.0252
5.5 | 1.2094 | 0.01067 | -0.1661 | 113.3458
6 | 1.2411 | 0.01168 | -0.1623 | 106.2586
6.5 | 1.2692 | 0.01288 | -0.158 | 98.5404
7 | 1.2979 | 0.01413 | -0.1539 | 91.8542
7.5 | 1.3268 | 0.01547 | -0.15 | 85.766
8.5 | 1.3845 | 0.01833 | -0.1424 | 75.5319
9 | 1.4207 | 0.01939 | -0.14 | 73.2697
9.5 | 1.4575 | 0.02049 | -0.1378 | 71.1323
10 | 1.4929 | 0.02164 | -0.1354 | 68.988
10.5 | 1.5287 | 0.02282 | -0.1332 | 66.9895
11 | 1.5626 | 0.02415 | -0.1308 | 64.7039
11.5 | 1.5951 | 0.02561 | -0.1283 | 62.2843
12 | 1.6229 | 0.02743 | -0.1253 | 59.1651
12.5 | 1.6548 | 0.02903 | -0.123 | 57.0031
13 | 1.6837 | 0.03089 | -0.1204 | 54.5063
13.5 | 1.7126 | 0.03279 | -0.118 | 52.2293
14 | 1.7402 | 0.03484 | -0.1157 | 49.9483
14.5 | 1.7653 | 0.03718 | -0.1131 | 47.4798
15 | 1.7893 | 0.03968 | -0.1107 | 45.0932
15.5 | 1.8122 | 0.04233 | -0.1084 | 42.8112
16 | 1.833 | 0.04525 | -0.1061 | 40.5083
16.5 | 1.8539 | 0.04822 | -0.104 | 38.4467
17 | 1.8719 | 0.05156 | -0.1019 | 36.3053
17.5 | 1.8862 | 0.05534 | -0.0997 | 34.0838
18 | 1.8986 | 0.05946 | -0.0978 | 31.9307
18.5 | 1.9074 | 0.06413 | -0.096 | 29.7427
19 | 1.9075 | 0.06999 | -0.0942 | 27.2539
19.5 | 1.9006 | 0.077 | -0.0929 | 24.6831
20 | 1.9035 | 0.08301 | -0.0924 | 22.931

## 93. Re 7M Mach 0.25 (1)
BIGFOIL.COM POLAR EXPORT
e694
EPPLER 694 |  |  |  | Cl Max: | 1.801 | at alpha= | 8.5 | deg
JavaFoil+Calcfoil stall+Eppler ext transition |  |  |  | L/D Max: | 298.575 | at alpha= | -1 | deg
Re: | 7000000 |  |  | Cd Min: | 0.00293 | at alpha= | -1 | deg
Mach: | 0.25 |  |  | Cl=0 at alpha= | -7.8966 | deg
|  |  |  | @ Cl=0.1, Cd= | 0.0064331
|  |  |  | @ Cl=0.4, Cd= | 0.0050584
|  |  |  | @ Cl=0.6, Cd= | 0.0034148
alpha (deg) | Cl | Cd | Cm | Cl/Cd
-18 | -0.06 | 0.1311 | -0.093 | -0.459
-17.5 | -0.057 | 0.12272 | -0.096 | -0.468
-17 | -0.082 | 0.11605 | -0.098 | -0.71
-16.5 | -0.146 | 0.11267 | -0.097 | -1.296
-16 | -0.183 | 0.10687 | -0.099 | -1.713
-15.5 | -0.213 | 0.09772 | -0.105 | -2.182
-15 | -0.238 | 0.09087 | -0.109 | -2.618
-14.5 | -0.257 | 0.08685 | -0.109 | -2.957
-14 | -0.271 | 0.08098 | -0.113 | -3.35
-13.5 | -0.28 | 0.07635 | -0.114 | -3.666
-13 | -0.284 | 0.06955 | -0.12 | -4.085
-12.5 | -0.281 | 0.06652 | -0.121 | -4.22
-12 | -0.282 | 0.04511 | -0.146 | -6.262
-11.5 | -0.259 | 0.05542 | -0.13 | -4.667
-11 | -0.242 | 0.04534 | -0.142 | -5.329
-10.5 | -0.241 | 0.01212 | -0.182 | -19.887
-10 | -0.207 | 0.00985 | -0.186 | -20.993
-9.5 | -0.165 | 0.00897 | -0.188 | -18.392
-9 | -0.118 | 0.00836 | -0.19 | -14.107
-8.5 | -0.067 | 0.0078 | -0.192 | -8.566
-8 | -0.012 | 0.00727 | -0.194 | -1.66
-7.5 | 0.046 | 0.00679 | -0.196 | 6.698
-7 | 0.105 | 0.0064 | -0.197 | 16.445
-6.5 | 0.167 | 0.00611 | -0.199 | 27.274
-6 | 0.229 | 0.00583 | -0.201 | 39.32
-5.5 | 0.293 | 0.00558 | -0.203 | 52.448
-5 | 0.357 | 0.00526 | -0.204 | 67.742
-4.5 | 0.421 | 0.00496 | -0.206 | 84.854
-4 | 0.486 | 0.00469 | -0.208 | 103.428
-3.5 | 0.554 | 0.00325 | -0.211 | 170.488
-3 | 0.621 | 0.00349 | -0.214 | 178.128
-2.5 | 0.685 | 0.00324 | -0.215 | 211.501
-2 | 0.748 | 0.00313 | -0.216 | 238.81
-1.5 | 0.811 | 0.00305 | -0.218 | 265.652
-1 | 0.874 | 0.00293 | -0.219 | 298.575
-0.5 | 0.938 | 0.00539 | -0.22 | 173.986
0 | 0.997 | 0.00557 | -0.221 | 178.874
0.5 | 1.059 | 0.00633 | -0.222 | 167.328
1 | 1.121 | 0.00673 | -0.224 | 166.639
1.5 | 1.176 | 0.00743 | -0.225 | 158.161
2 | 1.237 | 0.00799 | -0.226 | 154.825
2.5 | 1.297 | 0.00971 | -0.227 | 133.619
3 | 1.357 | 0.0099 | -0.228 | 137.023
3.5 | 1.417 | 0.01015 | -0.229 | 139.56
4 | 1.476 | 0.01048 | -0.23 | 140.843
4.5 | 1.534 | 0.01081 | -0.231 | 141.878
5 | 1.587 | 0.01176 | -0.232 | 134.945
5.5 | 1.635 | 0.01265 | -0.233 | 129.303
6 | 1.679 | 0.01346 | -0.234 | 124.709
6.5 | 1.718 | 0.01446 | -0.235 | 118.793
7 | 1.75 | 0.01666 | -0.236 | 105.047
7.5 | 1.775 | 0.01737 | -0.237 | 102.191
8 | 1.793 | 0.01815 | -0.238 | 98.802
8.5 | 1.801 | 0.01896 | -0.239 | 95.027
9 | 1.8 | 0.01991 | -0.24 | 90.416
9.5 | 1.788 | 0.02085 | -0.24 | 85.757
10 | 1.765 | 0.02181 | -0.241 | 80.907
10.5 | 1.731 | 0.02279 | -0.242 | 75.933
11 | 1.683 | 0.02392 | -0.242 | 70.373
11.5 | 1.624 | 0.02535 | -0.243 | 64.064
12 | 1.555 | 0.02656 | -0.243 | 58.534
12.5 | 1.474 | 0.02804 | -0.244 | 52.569
13 | 1.384 | 0.02994 | -0.244 | 46.223
13.5 | 1.286 | 0.03155 | -0.244 | 40.777

## 94. Re 7M Mach 0.25 (2)
BIGFOIL.COM POLAR EXPORT
e694
EPPLER 694 |  |  |  | Cl Max: | 1.845 | at alpha= | 17 | deg
XFOIL ncrit=9 |  |  |  | L/D Max: | 256.076 | at alpha= | 1.5 | deg
Re: | 7000000 |  |  | Cd Min: | 0.14904 | at alpha= | -17.5 | deg
Mach: | 0.25 |  |  | Cl=0 at alpha= | -7.0531 | deg
|  |  |  | @ Cl=0.1, Cd= | 0.0068015
|  |  |  | @ Cl=0.4, Cd= | 0.0056285
|  |  |  | @ Cl=0.6, Cd= | 0.0047873
alpha (deg) | Cl | Cd | Cm | Cl/Cd
-17.5 | -0.0008 | 0.14904 | -0.1754 | -0.0053677
-17 | 0.0151 | 0.14364 | -0.1784 | 0.10512
-16.5 | 0.0281 | 0.13742 | -0.1809 | 0.20448
-15.5 | 0.0382 | 0.12061 | -0.1863 | 0.31672
-14.5 | -0.2804 | 0.05148 | -0.2152 | -5.4468
-14 | -0.257 | 0.04642 | -0.2187 | -5.5364
-13.5 | -0.296 | 0.03272 | -0.23 | -9.0465
-13 | -0.3247 | 0.02538 | -0.2325 | -12.7935
-12.5 | -0.3661 | 0.01976 | -0.2281 | -18.5273
-12 | -0.357 | 0.01758 | -0.224 | -20.3072
-11.5 | -0.3467 | 0.0156 | -0.2191 | -22.2244
-11 | -0.3501 | 0.01379 | -0.2109 | -25.388
-10 | -0.3092 | 0.01115 | -0.1997 | -27.7309
-9.5 | -0.2652 | 0.01018 | -0.1978 | -26.0511
-9 | -0.2141 | 0.00939 | -0.197 | -22.8009
-8.5 | -0.1603 | 0.00881 | -0.1966 | -18.1952
-8 | -0.1055 | 0.00828 | -0.1963 | -12.7415
-7.5 | -0.0488 | 0.00801 | -0.1964 | -6.0924
-7 | 0.0058 | 0.00732 | -0.1963 | 0.79235
-6.5 | 0.0625 | 0.00699 | -0.1964 | 8.9413
-6 | 0.1202 | 0.0067 | -0.1968 | 17.9403
-5.5 | 0.1797 | 0.00642 | -0.1976 | 27.9907
-5 | 0.2392 | 0.00618 | -0.1984 | 38.7055
-4.5 | 0.2986 | 0.00598 | -0.1992 | 49.9331
-4 | 0.3568 | 0.00575 | -0.1998 | 62.0522
-3.5 | 0.4137 | 0.00559 | -0.2001 | 74.0072
-3 | 0.4713 | 0.00531 | -0.2007 | 88.7571
-2.5 | 0.5265 | 0.00511 | -0.2008 | 103.0333
-2 | 0.5872 | 0.00485 | -0.2022 | 121.0722
-1.5 | 0.6525 | 0.00453 | -0.2048 | 144.0397
-1 | 0.7174 | 0.00423 | -0.2072 | 169.5981
-0.5 | 0.7802 | 0.00403 | -0.2092 | 193.598
0 | 0.8384 | 0.00399 | -0.2099 | 210.1253
0.5 | 0.8996 | 0.0039 | -0.2113 | 230.6667
1 | 0.9597 | 0.00384 | -0.2124 | 249.9219
1.5 | 1.0115 | 0.00395 | -0.2116 | 256.0759
2 | 1.0521 | 0.00429 | -0.2083 | 245.2448
2.5 | 1.0688 | 0.0052 | -0.2 | 205.5385
3 | 1.0946 | 0.00603 | -0.1939 | 181.5257
3.5 | 1.1248 | 0.00684 | -0.1887 | 164.4444
4 | 1.1503 | 0.00783 | -0.1828 | 146.9093
4.5 | 1.1813 | 0.00871 | -0.1781 | 135.6257
5 | 1.2009 | 0.01008 | -0.1714 | 119.1369
5.5 | 1.2246 | 0.01143 | -0.1657 | 107.1391
6 | 1.2551 | 0.0126 | -0.1614 | 99.6111
6.5 | 1.2823 | 0.01401 | -0.1566 | 91.5275
7 | 1.3111 | 0.01541 | -0.1521 | 85.0811
7.5 | 1.3372 | 0.01708 | -0.1474 | 78.2904
8 | 1.3602 | 0.01899 | -0.1423 | 71.6272
8.5 | 1.3956 | 0.02032 | -0.1393 | 68.6811
9 | 1.4336 | 0.02153 | -0.1368 | 66.5862
9.5 | 1.471 | 0.02282 | -0.1342 | 64.461
10 | 1.5075 | 0.0242 | -0.1315 | 62.2934
10.5 | 1.544 | 0.02564 | -0.1289 | 60.2184
11 | 1.5773 | 0.02732 | -0.126 | 57.7343
11.5 | 1.6081 | 0.02925 | -0.1229 | 54.9778
12 | 1.6373 | 0.03139 | -0.1197 | 52.1599
12.5 | 1.6677 | 0.03352 | -0.1169 | 49.7524
13 | 1.6958 | 0.03591 | -0.1139 | 47.2236
13.5 | 1.722 | 0.03854 | -0.111 | 44.6809
14 | 1.7467 | 0.0414 | -0.1081 | 42.1908
14.5 | 1.7686 | 0.04457 | -0.1051 | 39.6814
15 | 1.7892 | 0.04798 | -0.1023 | 37.2905
15.5 | 1.8089 | 0.05161 | -0.0997 | 35.0494
16 | 1.825 | 0.0557 | -0.0971 | 32.7648
16.5 | 1.838 | 0.06028 | -0.0947 | 30.491
17 | 1.845 | 0.06571 | -0.0925 | 28.0779
17.5 | 1.8448 | 0.0722 | -0.0906 | 25.5512
18 | 1.8284 | 0.08107 | -0.0893 | 22.5533
18.5 | 1.8095 | 0.09074 | -0.0892 | 19.9416
19 | 1.7981 | 0.0998 | -0.0901 | 18.017
19.5 | 1.782 | 0.10985 | -0.0921 | 16.2221
20 | 1.7614 | 0.12082 | -0.0954 | 14.5787

## 95. Re 7M Mach 0.50 (1)
BIGFOIL.COM POLAR EXPORT
e694
EPPLER 694 |  |  |  | Cl Max: | 1.816 | at alpha= | 6.5 | deg
JavaFoil+Calcfoil stall+Eppler ext transition |  |  |  | L/D Max: | 191.066 | at alpha= | -1.5 | deg
Re: | 7000000 |  |  | Cd Min: | 0.00468 | at alpha= | -1.5 | deg
Mach: | 0.5 |  |  | Cl=0 at alpha= | -7.93 | deg
|  |  |  | @ Cl=0.1, Cd= | 0.0073023
|  |  |  | @ Cl=0.4, Cd= | 0.0070508
|  |  |  | @ Cl=0.6, Cd= | 0.0062242
alpha (deg) | Cl | Cd | Cm | Cl/Cd
-20 | -0.676 | 0.15455 | -0.105 | -4.377
-19.5 | -0.649 | 0.14997 | -0.106 | -4.326
-19 | -0.621 | 0.14402 | -0.106 | -4.313
-18.5 | -0.593 | 0.13823 | -0.107 | -4.293
-18 | -0.567 | 0.13689 | -0.109 | -4.139
-17.5 | -0.539 | 0.13054 | -0.11 | -4.128
-17 | -0.511 | 0.12578 | -0.11 | -4.06
-16.5 | -0.482 | 0.12166 | -0.107 | -3.961
-16 | -0.453 | 0.11743 | -0.104 | -3.857
-15.5 | -0.425 | 0.11402 | -0.104 | -3.729
-15 | -0.397 | 0.10648 | -0.104 | -3.731
-14.5 | -0.369 | 0.10246 | -0.104 | -3.605
-14 | -0.342 | 0.10282 | -0.106 | -3.324
-13.5 | -0.314 | 0.09547 | -0.106 | -3.288
-13 | -0.285 | 0.09288 | -0.103 | -3.074
-12.5 | -0.258 | 0.08546 | -0.105 | -3.016
-12 | -0.23 | 0.07827 | -0.107 | -2.938
-11.5 | -0.202 | 0.07204 | -0.109 | -2.805
-11 | -0.175 | 0.06456 | -0.12 | -2.711
-10.5 | -0.146 | 0.07197 | -0.099 | -2.023
-10 | -0.118 | 0.06309 | -0.107 | -1.87
-9.5 | -0.09 | 0.05601 | -0.119 | -1.614
-9 | -0.064 | 0.04395 | -0.149 | -1.45
-8.5 | -0.04 | 0.00979 | -0.211 | -4.122
-8 | -0.007 | 0.00843 | -0.214 | -0.847
-7.5 | 0.043 | 0.00796 | -0.216 | 5.45
-7 | 0.108 | 0.00721 | -0.218 | 15.027
-6.5 | 0.178 | 0.00815 | -0.221 | 21.782
-6 | 0.249 | 0.00772 | -0.222 | 32.233
-5.5 | 0.321 | 0.00738 | -0.224 | 43.463
-5 | 0.393 | 0.00708 | -0.226 | 55.494
-4.5 | 0.465 | 0.00678 | -0.228 | 68.622
-4 | 0.537 | 0.00642 | -0.23 | 83.693
-3.5 | 0.611 | 0.00619 | -0.232 | 98.704
-3 | 0.681 | 0.00589 | -0.234 | 115.655
-2.5 | 0.753 | 0.00552 | -0.236 | 136.471
-2 | 0.824 | 0.00543 | -0.238 | 151.866
-1.5 | 0.895 | 0.00468 | -0.24 | 191.066
-1 | 0.977 | 0.00521 | -0.244 | 187.445
-0.5 | 1.048 | 0.00596 | -0.246 | 175.98
0 | 1.113 | 0.00626 | -0.247 | 177.777
0.5 | 1.182 | 0.00728 | -0.248 | 162.389
1 | 1.251 | 0.00788 | -0.25 | 158.768
1.5 | 1.309 | 0.00874 | -0.251 | 149.788
2 | 1.376 | 0.01103 | -0.252 | 124.715
2.5 | 1.442 | 0.01152 | -0.253 | 125.202
3 | 1.509 | 0.01186 | -0.254 | 127.203
3.5 | 1.575 | 0.01224 | -0.256 | 128.653
4 | 1.639 | 0.01268 | -0.257 | 129.238
4.5 | 1.7 | 0.01389 | -0.258 | 122.443
5 | 1.752 | 0.01515 | -0.259 | 115.645
5.5 | 1.792 | 0.01646 | -0.26 | 108.842
6 | 1.815 | 0.01967 | -0.261 | 92.304
6.5 | 1.816 | 0.02085 | -0.262 | 87.103
7 | 1.773 | 0.02233 | -0.263 | 79.392
7.5 | 1.622 | 0.02406 | -0.264 | 67.424
8 | 1.071 | 0.02554 | -0.265 | 41.947
8.5 | 1.102 | 0.02756 | -0.265 | 40
9 | 1.132 | 0.03026 | -0.266 | 37.421
9.5 | 1.163 | 0.03126 | -0.266 | 37.208
10 | 1.191 | 0.0345 | -0.266 | 34.535
10.5 | 1.217 | 0.03912 | -0.266 | 31.109
11 | 1.249 | 0.03721 | -0.267 | 33.572
11.5 | 1.28 | 0.04006 | -0.268 | 31.955

## 96. Re 7M Mach 0.50 (2)
BIGFOIL.COM POLAR EXPORT
e694
EPPLER 694 |  |  |  | Cl Max: | 1.6557 | at alpha= | 12 | deg
XFOIL ncrit=9 |  |  |  | L/D Max: | 224.461 | at alpha= | 1.5 | deg
Re: | 7000000 |  |  | Cd Min: | 0.18538 | at alpha= | 17 | deg
Mach: | 0.5 |  |  | Cl=0 at alpha= | -6.41 | deg
|  |  |  | @ Cl=0.1, Cd= | 0.08635
|  |  |  | @ Cl=0.4, Cd= | 0.0061191
|  |  |  | @ Cl=0.6, Cd= | 0.0056023
alpha (deg) | Cl | Cd | Cm | Cl/Cd
-12 | 0.2153 | 0.08635 | -0.2325 | 2.4933
-11.5 | 0.2277 | 0.08058 | -0.2347 | 2.8258
-11 | 0.2253 | 0.07411 | -0.2355 | 3.0401
-10 | 0.1952 | 0.05651 | -0.2414 | 3.4543
-9.5 | 0.1795 | 0.04772 | -0.2452 | 3.7615
-9 | 0.1537 | 0.0352 | -0.2537 | 4.3665
-8.5 | 0.1113 | 0.02743 | -0.254 | 4.0576
-8 | 0.0709 | 0.02264 | -0.2465 | 3.1316
-7.5 | 0.0217 | 0.01929 | -0.2326 | 1.1249
-7 | -0.0095 | 0.0157 | -0.2188 | -0.6051
-6.5 | -0.0079 | 0.0115 | -0.2098 | -0.68696
-6 | 0.036 | 0.00882 | -0.2061 | 4.0816
-5.5 | 0.1017 | 0.00769 | -0.2054 | 13.225
-5 | 0.1716 | 0.00706 | -0.2056 | 24.3059
-4.5 | 0.2423 | 0.00662 | -0.2061 | 36.6012
-4 | 0.3116 | 0.00633 | -0.2066 | 49.2259
-3.5 | 0.3792 | 0.00615 | -0.207 | 61.6585
-3 | 0.4464 | 0.00605 | -0.2075 | 73.7851
-2.5 | 0.5145 | 0.00598 | -0.2083 | 86.0368
-2 | 0.5896 | 0.00564 | -0.211 | 104.539
-1.5 | 0.664 | 0.00537 | -0.2136 | 123.6499
-1 | 0.7393 | 0.00507 | -0.2167 | 145.8185
-0.5 | 0.8095 | 0.00488 | -0.2186 | 165.8811
0 | 0.881 | 0.00475 | -0.2207 | 185.4737
0.5 | 0.9508 | 0.00471 | -0.2222 | 201.8684
1 | 1.0199 | 0.00467 | -0.2234 | 218.394
1.5 | 1.0819 | 0.00482 | -0.223 | 224.4606
2 | 1.1388 | 0.00509 | -0.2213 | 223.7328
2.5 | 1.1602 | 0.00613 | -0.2125 | 189.2659
3 | 1.1769 | 0.00749 | -0.203 | 157.1295
3.5 | 1.1974 | 0.00894 | -0.1946 | 133.9374
4.5 | 1.2511 | 0.01188 | -0.1807 | 105.3114
5 | 1.278 | 0.01354 | -0.174 | 94.387
5.5 | 1.2877 | 0.01604 | -0.1648 | 80.2805
6 | 1.3276 | 0.0175 | -0.1605 | 75.8629
6.5 | 1.3533 | 0.0197 | -0.1542 | 68.6954
7 | 1.3756 | 0.02227 | -0.1477 | 61.7692
7.5 | 1.3985 | 0.02502 | -0.1416 | 55.8953
8 | 1.4101 | 0.0287 | -0.1344 | 49.1324
8.5 | 1.451 | 0.03084 | -0.1307 | 47.0493
9 | 1.4922 | 0.0331 | -0.1271 | 45.0816
9.5 | 1.5309 | 0.03567 | -0.1232 | 42.9184
10 | 1.5686 | 0.03841 | -0.1193 | 40.8383
10.5 | 1.6024 | 0.04159 | -0.115 | 38.5285
11 | 1.6299 | 0.04542 | -0.1103 | 35.8851
11.5 | 1.6482 | 0.05023 | -0.1053 | 32.8131
12 | 1.6557 | 0.05632 | -0.1003 | 29.3981
12.5 | 1.6525 | 0.06386 | -0.0958 | 25.8769
13 | 1.6385 | 0.0731 | -0.0923 | 22.4145
13.5 | 1.6155 | 0.08396 | -0.0906 | 19.2413
14 | 1.586 | 0.09631 | -0.091 | 16.4677
14.5 | 1.5525 | 0.10993 | -0.094 | 14.1226
15 | 1.5178 | 0.1244 | -0.0994 | 12.201
15.5 | 1.4853 | 0.13935 | -0.1069 | 10.6588
16 | 1.4543 | 0.15469 | -0.1162 | 9.4014
16.5 | 1.4278 | 0.17004 | -0.1265 | 8.3968
17 | 1.4048 | 0.18538 | -0.1372 | 7.5779

## 97. Re 8M Mach 0.00 (1)
BIGFOIL.COM POLAR EXPORT
e694
EPPLER 694 |  |  |  | Cl Max: | 1.821 | at alpha= | 10 | deg
JavaFoil+Calcfoil stall+Eppler ext transition |  |  |  | L/D Max: | 255.279 | at alpha= | -1 | deg
Re: | 8000000 |  |  | Cd Min: | 0.00332 | at alpha= | -1 | deg
Mach: | 0 |  |  | Cl=0 at alpha= | -7.8947 | deg
|  |  |  | @ Cl=0.1, Cd= | 0.0060545
|  |  |  | @ Cl=0.4, Cd= | 0.0041098
|  |  |  | @ Cl=0.6, Cd= | 0.0039758
alpha (deg) | Cl | Cd | Cm | Cl/Cd
-20 | -0.365 | 0.14156 | -0.095 | -2.58
-19.5 | -0.374 | 0.13446 | -0.096 | -2.78
-19 | -0.381 | 0.13116 | -0.096 | -2.903
-18.5 | -0.389 | 0.12179 | -0.1 | -3.194
-18 | -0.395 | 0.11621 | -0.101 | -3.4
-17.5 | -0.4 | 0.11003 | -0.103 | -3.638
-17 | -0.402 | 0.10851 | -0.101 | -3.708
-16.5 | -0.405 | 0.10256 | -0.103 | -3.945
-16 | -0.405 | 0.09695 | -0.105 | -4.177
-15.5 | -0.403 | 0.09129 | -0.108 | -4.418
-15 | -0.404 | 0.07806 | -0.118 | -5.172
-14.5 | -0.398 | 0.0718 | -0.122 | -5.543
-14 | -0.393 | 0.06092 | -0.13 | -6.448
-13.5 | -0.388 | 0.04714 | -0.141 | -8.225
-13 | -0.361 | 0.05735 | -0.131 | -6.286
-12.5 | -0.383 | 0.01468 | -0.17 | -26.065
-12 | -0.358 | 0.01275 | -0.172 | -28.107
-11.5 | -0.329 | 0.01121 | -0.175 | -29.358
-11 | -0.294 | 0.01052 | -0.177 | -27.961
-10.5 | -0.256 | 0.00955 | -0.179 | -26.824
-10 | -0.214 | 0.00877 | -0.181 | -24.377
-9.5 | -0.168 | 0.00806 | -0.183 | -20.849
-9 | -0.119 | 0.00761 | -0.185 | -15.596
-8.5 | -0.067 | 0.00714 | -0.187 | -9.324
-8 | -0.012 | 0.00673 | -0.188 | -1.773
-7.5 | 0.045 | 0.00632 | -0.19 | 7.088
-7 | 0.103 | 0.00604 | -0.192 | 17.068
-6.5 | 0.163 | 0.00575 | -0.194 | 28.326
-6 | 0.224 | 0.00553 | -0.195 | 40.433
-5.5 | 0.285 | 0.0053 | -0.197 | 53.804
-5 | 0.347 | 0.00501 | -0.199 | 69.288
-4.5 | 0.41 | 0.00394 | -0.201 | 104.163
-4 | 0.477 | 0.00435 | -0.204 | 109.486
-3.5 | 0.54 | 0.00415 | -0.206 | 130.171
-3 | 0.602 | 0.00397 | -0.207 | 151.451
-2.5 | 0.663 | 0.00369 | -0.208 | 179.807
-2 | 0.724 | 0.00359 | -0.21 | 201.622
-1.5 | 0.785 | 0.00352 | -0.211 | 222.946
-1 | 0.847 | 0.00332 | -0.212 | 255.279
-0.5 | 0.908 | 0.00554 | -0.213 | 163.878
0 | 0.965 | 0.00604 | -0.214 | 159.975
0.5 | 1.026 | 0.00636 | -0.216 | 161.228
1 | 1.086 | 0.00693 | -0.217 | 156.702
1.5 | 1.14 | 0.00733 | -0.218 | 155.404
2 | 1.199 | 0.00881 | -0.219 | 136.112
2.5 | 1.258 | 0.00918 | -0.22 | 137.031
3 | 1.316 | 0.00942 | -0.221 | 139.725
3.5 | 1.374 | 0.00958 | -0.222 | 143.422
4 | 1.432 | 0.0098 | -0.223 | 146.084
4.5 | 1.488 | 0.01021 | -0.224 | 145.701
5 | 1.541 | 0.01108 | -0.225 | 139.02
5.5 | 1.589 | 0.01176 | -0.226 | 135.135
6 | 1.634 | 0.01255 | -0.227 | 130.277
6.5 | 1.676 | 0.01331 | -0.228 | 125.89
7 | 1.713 | 0.01518 | -0.229 | 112.849
7.5 | 1.746 | 0.01577 | -0.23 | 110.685
8 | 1.773 | 0.01634 | -0.231 | 108.48
8.5 | 1.794 | 0.01708 | -0.232 | 105.028
9 | 1.809 | 0.01785 | -0.232 | 101.369
9.5 | 1.818 | 0.01861 | -0.233 | 97.714
10 | 1.821 | 0.01934 | -0.234 | 94.144
10.5 | 1.817 | 0.02007 | -0.235 | 90.522
11 | 1.806 | 0.02104 | -0.235 | 85.851
11.5 | 1.79 | 0.02193 | -0.236 | 81.606
12 | 1.767 | 0.02288 | -0.236 | 77.229
12.5 | 1.739 | 0.02389 | -0.237 | 72.783
13 | 1.705 | 0.02484 | -0.237 | 68.627
13.5 | 1.667 | 0.02598 | -0.238 | 64.151
14 | 1.624 | 0.02724 | -0.238 | 59.634
14.5 | 1.578 | 0.02892 | -0.238 | 54.569
15 | 1.531 | 0.02988 | -0.239 | 51.22

## 98. Re 8M Mach 0.00 (2)
BIGFOIL.COM POLAR EXPORT
e694
EPPLER 694 |  |  |  | Cl Max: | 1.9413 | at alpha= | 20 | deg
XFOIL ncrit=9 |  |  |  | L/D Max: | 262.77 | at alpha= | 1 | deg
Re: | 8000000 |  |  | Cd Min: | 0.07507 | at alpha= | 20 | deg
Mach: | 0 |  |  | Cl=0 at alpha= | -7.1908 | deg
|  |  |  | @ Cl=0.1, Cd= | 0.0064224
|  |  |  | @ Cl=0.4, Cd= | 0.0054417
|  |  |  | @ Cl=0.6, Cd= | 0.0046243
alpha (deg) | Cl | Cd | Cm | Cl/Cd
-19 | -0.6668 | 0.05315 | -0.1978 | -12.5456
-18.5 | -0.7027 | 0.04036 | -0.2083 | -17.4108
-18 | -0.719 | 0.03239 | -0.214 | -22.1982
-17.5 | -0.7326 | 0.02649 | -0.2163 | -27.6557
-17 | -0.7476 | 0.02196 | -0.2152 | -34.0437
-16.5 | -0.7192 | 0.02066 | -0.2145 | -34.8112
-16 | -0.7051 | 0.01872 | -0.2124 | -37.6656
-15.5 | -0.6951 | 0.01665 | -0.2093 | -41.7477
-15 | -0.6753 | 0.01518 | -0.2066 | -44.4862
-14.5 | -0.6561 | 0.01379 | -0.2032 | -47.578
-14 | -0.6264 | 0.01301 | -0.2006 | -48.1476
-13.5 | -0.6097 | 0.01219 | -0.1954 | -50.0164
-13 | -0.5737 | 0.0114 | -0.1937 | -50.3246
-12.5 | -0.5314 | 0.01067 | -0.1927 | -49.8032
-12 | -0.4856 | 0.01008 | -0.1922 | -48.1746
-11.5 | -0.4397 | 0.00958 | -0.1915 | -45.8977
-11 | -0.3925 | 0.00912 | -0.191 | -43.0373
-10.5 | -0.3556 | 0.00899 | -0.1881 | -39.5551
-9.5 | -0.2522 | 0.00838 | -0.1883 | -30.0955
-9 | -0.1979 | 0.00807 | -0.189 | -24.5229
-8.5 | -0.1429 | 0.00784 | -0.1896 | -18.227
-8 | -0.0883 | 0.00755 | -0.1902 | -11.6954
-7.5 | -0.0342 | 0.00707 | -0.1908 | -4.8373
-7 | 0.0211 | 0.00678 | -0.1915 | 3.1121
-6.5 | 0.0767 | 0.00652 | -0.1922 | 11.7638
-6 | 0.134 | 0.00628 | -0.1933 | 21.3376
-5.5 | 0.1918 | 0.00606 | -0.1944 | 31.6502
-5 | 0.2498 | 0.00587 | -0.1955 | 42.5554
-4.5 | 0.3079 | 0.00569 | -0.1967 | 54.1125
-4 | 0.3658 | 0.00552 | -0.1978 | 66.2681
-3.5 | 0.4226 | 0.00539 | -0.1986 | 78.4045
-3 | 0.479 | 0.00514 | -0.1995 | 93.1907
-2.5 | 0.5377 | 0.00491 | -0.2009 | 109.5112
-2 | 0.5988 | 0.00463 | -0.2028 | 129.3305
-1.5 | 0.6598 | 0.00434 | -0.2049 | 152.0276
-1 | 0.7206 | 0.00407 | -0.2068 | 177.0516
-0.5 | 0.7784 | 0.00389 | -0.2081 | 200.1028
0 | 0.8354 | 0.00378 | -0.209 | 221.0053
0.5 | 0.8941 | 0.00367 | -0.2103 | 243.624
1 | 0.9486 | 0.00361 | -0.2107 | 262.7701
1.5 | 0.9897 | 0.00383 | -0.208 | 258.4073
2 | 1.0071 | 0.00462 | -0.2002 | 217.987
2.5 | 1.0371 | 0.00525 | -0.1953 | 197.5429
3 | 1.0676 | 0.00595 | -0.1906 | 179.4286
3.5 | 1.0994 | 0.00661 | -0.1862 | 166.3238
4 | 1.1248 | 0.00756 | -0.1807 | 148.7831
4.5 | 1.1554 | 0.00836 | -0.1764 | 138.2057
5 | 1.1775 | 0.00954 | -0.1706 | 123.4277
5.5 | 1.2101 | 0.01043 | -0.1669 | 116.0211
6 | 1.2404 | 0.01145 | -0.1629 | 108.3319
6.5 | 1.2692 | 0.01259 | -0.1587 | 100.8102
7 | 1.2997 | 0.01376 | -0.155 | 94.4549
7.5 | 1.3277 | 0.01507 | -0.151 | 88.1022
8 | 1.3538 | 0.01658 | -0.1467 | 81.6526
8.5 | 1.3898 | 0.0176 | -0.1442 | 78.9659
9 | 1.4278 | 0.01853 | -0.1422 | 77.0534
9.5 | 1.4631 | 0.01961 | -0.1398 | 74.6099
10 | 1.5008 | 0.0206 | -0.1378 | 72.8544
10.5 | 1.5349 | 0.02179 | -0.1354 | 70.4406
11 | 1.5695 | 0.023 | -0.1332 | 68.2391
11.5 | 1.6014 | 0.02442 | -0.1306 | 65.5774
12 | 1.6321 | 0.02596 | -0.128 | 62.8698
12.5 | 1.6633 | 0.02749 | -0.1257 | 60.5056
13 | 1.6942 | 0.02909 | -0.1234 | 58.2399
13.5 | 1.7227 | 0.03091 | -0.1209 | 55.7328
14 | 1.7512 | 0.03277 | -0.1186 | 53.4391
14.5 | 1.7775 | 0.03485 | -0.1162 | 51.0043
15 | 1.8022 | 0.03713 | -0.1139 | 48.5376
15.5 | 1.8259 | 0.03956 | -0.1116 | 46.1552
16 | 1.8476 | 0.04223 | -0.1093 | 43.7509
16.5 | 1.8685 | 0.04504 | -0.1071 | 41.4853
17 | 1.8883 | 0.04802 | -0.105 | 39.3232
17.5 | 1.904 | 0.05147 | -0.1028 | 36.9924
18 | 1.9171 | 0.05526 | -0.1006 | 34.6924
18.5 | 1.9271 | 0.05952 | -0.0986 | 32.3774
19 | 1.9303 | 0.06473 | -0.0966 | 29.8208
19.5 | 1.935 | 0.06991 | -0.0952 | 27.6784
20 | 1.9413 | 0.07507 | -0.0943 | 25.8599

## 99. Re 8M Mach 0.10 (1)
BIGFOIL.COM POLAR EXPORT
e694
EPPLER 694 |  |  |  | Cl Max: | 1.816 | at alpha= | 9.5 | deg
JavaFoil+Calcfoil stall+Eppler ext transition |  |  |  | L/D Max: | 259.43 | at alpha= | -1 | deg
Re: | 8000000 |  |  | Cd Min: | 0.00305 | at alpha= | -1.5 | deg
Mach: | 0.1 |  |  | Cl=0 at alpha= | -7.8947 | deg
|  |  |  | @ Cl=0.1, Cd= | 0.0060766
|  |  |  | @ Cl=0.4, Cd= | 0.0041781
|  |  |  | @ Cl=0.6, Cd= | 0.0040269
alpha (deg) | Cl | Cd | Cm | Cl/Cd
-20 | -0.324 | 0.14427 | -0.093 | -2.245
-19.5 | -0.335 | 0.13718 | -0.095 | -2.439
-19 | -0.345 | 0.13075 | -0.097 | -2.638
-18.5 | -0.354 | 0.12694 | -0.096 | -2.786
-18 | -0.363 | 0.11764 | -0.101 | -3.088
-17.5 | -0.371 | 0.11187 | -0.102 | -3.315
-17 | -0.376 | 0.11033 | -0.1 | -3.404
-16.5 | -0.381 | 0.10429 | -0.102 | -3.648
-16 | -0.383 | 0.09836 | -0.104 | -3.898
-15.5 | -0.388 | 0.08598 | -0.114 | -4.51
-15 | -0.386 | 0.08133 | -0.116 | -4.746
-14.5 | -0.383 | 0.07356 | -0.121 | -5.212
-14 | -0.378 | 0.06611 | -0.126 | -5.718
-13.5 | -0.374 | 0.05277 | -0.137 | -7.087
-13 | -0.383 | 0.0254 | -0.16 | -15.06
-12.5 | -0.374 | 0.01625 | -0.169 | -23.024
-12 | -0.353 | 0.01342 | -0.173 | -26.274
-11.5 | -0.325 | 0.0116 | -0.175 | -28.037
-11 | -0.292 | 0.01082 | -0.177 | -26.984
-10.5 | -0.255 | 0.0097 | -0.18 | -26.267
-10 | -0.213 | 0.00891 | -0.182 | -23.932
-9.5 | -0.168 | 0.00814 | -0.184 | -20.613
-9 | -0.119 | 0.00768 | -0.186 | -15.462
-8.5 | -0.067 | 0.00719 | -0.188 | -9.271
-8 | -0.012 | 0.00676 | -0.189 | -1.769
-7.5 | 0.045 | 0.00638 | -0.191 | 7.032
-7 | 0.103 | 0.00606 | -0.193 | 17.063
-6.5 | 0.163 | 0.00579 | -0.194 | 28.207
-6 | 0.224 | 0.00555 | -0.196 | 40.416
-5.5 | 0.286 | 0.00532 | -0.198 | 53.843
-5 | 0.349 | 0.00502 | -0.2 | 69.387
-4.5 | 0.412 | 0.00398 | -0.202 | 103.404
-4 | 0.479 | 0.00438 | -0.205 | 109.271
-3.5 | 0.543 | 0.00422 | -0.207 | 128.608
-3 | 0.605 | 0.00401 | -0.208 | 150.977
-2.5 | 0.666 | 0.00366 | -0.209 | 182.081
-2 | 0.728 | 0.00358 | -0.211 | 203.314
-1.5 | 0.789 | 0.00305 | -0.212 | 259.213
-1 | 0.851 | 0.00328 | -0.213 | 259.43
-0.5 | 0.912 | 0.00552 | -0.214 | 165.139
0 | 0.97 | 0.00604 | -0.215 | 160.552
0.5 | 1.031 | 0.00637 | -0.217 | 161.768
1 | 1.092 | 0.00698 | -0.218 | 156.348
1.5 | 1.145 | 0.00739 | -0.219 | 155.013
2 | 1.204 | 0.00887 | -0.22 | 135.79
2.5 | 1.264 | 0.00922 | -0.221 | 137.059
3 | 1.322 | 0.00949 | -0.222 | 139.412
3.5 | 1.381 | 0.00964 | -0.223 | 143.219
4 | 1.439 | 0.00986 | -0.224 | 145.833
4.5 | 1.495 | 0.01032 | -0.225 | 144.854
5 | 1.548 | 0.01117 | -0.226 | 138.629
5.5 | 1.596 | 0.01187 | -0.227 | 134.453
6 | 1.641 | 0.01267 | -0.228 | 129.552
6.5 | 1.683 | 0.01346 | -0.229 | 124.988
7 | 1.719 | 0.01532 | -0.23 | 112.235
7.5 | 1.751 | 0.01591 | -0.231 | 110.01
8 | 1.777 | 0.01658 | -0.232 | 107.204
8.5 | 1.797 | 0.01729 | -0.233 | 103.897
9 | 1.81 | 0.01806 | -0.233 | 100.188
9.5 | 1.816 | 0.01882 | -0.234 | 96.492
10 | 1.816 | 0.01964 | -0.235 | 92.448
10.5 | 1.809 | 0.02041 | -0.236 | 88.634
11 | 1.794 | 0.02134 | -0.236 | 84.061
11.5 | 1.773 | 0.02228 | -0.237 | 79.599
12 | 1.745 | 0.02328 | -0.238 | 74.965
12.5 | 1.712 | 0.02421 | -0.238 | 70.692
13 | 1.672 | 0.02537 | -0.238 | 65.898
13.5 | 1.628 | 0.02653 | -0.239 | 61.36
14 | 1.578 | 0.02821 | -0.239 | 55.957
14.5 | 1.527 | 0.02961 | -0.239 | 51.566

## 100. Re 8M Mach 0.10 (2)
BIGFOIL.COM POLAR EXPORT
e694
EPPLER 694 |  |  |  | Cl Max: | 1.9331 | at alpha= | 20 | deg
XFOIL ncrit=9 |  |  |  | L/D Max: | 261.901 | at alpha= | 1 | deg
Re: | 8000000 |  |  | Cd Min: | 0.07913 | at alpha= | 20 | deg
Mach: | 0.1 |  |  | Cl=0 at alpha= | -7.1724 | deg
|  |  |  | @ Cl=0.1, Cd= | 0.0064581
|  |  |  | @ Cl=0.4, Cd= | 0.0054525
|  |  |  | @ Cl=0.6, Cd= | 0.00465
alpha (deg) | Cl | Cd | Cm | Cl/Cd
-18 | -0.6297 | 0.04553 | -0.2073 | -13.8304
-17.5 | -0.668 | 0.03379 | -0.2165 | -19.7692
-17 | -0.7024 | 0.02586 | -0.2195 | -27.1616
-16.5 | -0.6775 | 0.02394 | -0.2195 | -28.2999
-16 | -0.6715 | 0.02114 | -0.2179 | -31.7644
-15.5 | -0.6701 | 0.01839 | -0.215 | -36.4383
-15 | -0.6552 | 0.01654 | -0.2121 | -39.6131
-14.5 | -0.642 | 0.01476 | -0.2083 | -43.4959
-14 | -0.6119 | 0.01388 | -0.2059 | -44.085
-13.5 | -0.5912 | 0.01284 | -0.2016 | -46.0436
-13 | -0.5698 | 0.01196 | -0.1972 | -47.6421
-12.5 | -0.5307 | 0.01111 | -0.1957 | -47.7678
-12 | -0.4864 | 0.01045 | -0.1947 | -46.5455
-11.5 | -0.4414 | 0.00988 | -0.1937 | -44.6761
-11 | -0.3963 | 0.00939 | -0.1926 | -42.2045
-10.5 | -0.359 | 0.00918 | -0.1897 | -39.1068
-9.5 | -0.2555 | 0.00847 | -0.1896 | -30.1653
-9 | -0.201 | 0.00814 | -0.1901 | -24.6929
-8.5 | -0.1457 | 0.0079 | -0.1907 | -18.443
-8 | -0.0908 | 0.00759 | -0.1912 | -11.9631
-7.5 | -0.0363 | 0.00714 | -0.1917 | -5.084
-7 | 0.0191 | 0.00682 | -0.1923 | 2.8006
-6 | 0.1331 | 0.00631 | -0.1941 | 21.0935
-5.5 | 0.1912 | 0.00608 | -0.1951 | 31.4474
-5 | 0.2495 | 0.00588 | -0.1963 | 42.432
-4.5 | 0.3078 | 0.0057 | -0.1974 | 54
-4 | 0.366 | 0.00553 | -0.1984 | 66.1844
-3.5 | 0.423 | 0.0054 | -0.1992 | 78.3333
-3 | 0.4796 | 0.00515 | -0.2001 | 93.1262
-2.5 | 0.5384 | 0.00493 | -0.2014 | 109.2089
-2 | 0.6 | 0.00465 | -0.2034 | 129.0323
-1 | 0.7211 | 0.00408 | -0.2071 | 176.7402
-0.5 | 0.7787 | 0.00389 | -0.2083 | 200.1799
0 | 0.8366 | 0.00379 | -0.2093 | 220.7388
0.5 | 0.8956 | 0.00368 | -0.2106 | 243.3696
1 | 0.9507 | 0.00363 | -0.211 | 261.9008
1.5 | 0.9945 | 0.00382 | -0.2089 | 260.3403
2 | 1.0115 | 0.00461 | -0.2009 | 219.4143
2.5 | 1.0404 | 0.00527 | -0.1957 | 197.4194
3 | 1.0708 | 0.00599 | -0.1909 | 178.7646
3.5 | 1.1025 | 0.00666 | -0.1865 | 165.5405
4 | 1.1274 | 0.00762 | -0.1808 | 147.9528
4.5 | 1.1597 | 0.00841 | -0.1767 | 137.8954
5 | 1.1805 | 0.00964 | -0.1706 | 122.4585
5.5 | 1.2118 | 0.01058 | -0.1666 | 114.5369
6 | 1.2433 | 0.0116 | -0.1628 | 107.181
7 | 1.3013 | 0.01399 | -0.1545 | 93.0164
7.5 | 1.33 | 0.01533 | -0.1505 | 86.758
8 | 1.3551 | 0.01692 | -0.146 | 80.0887
8.5 | 1.3927 | 0.01789 | -0.1437 | 77.848
9 | 1.4288 | 0.01894 | -0.1413 | 75.4382
9.5 | 1.4662 | 0.01998 | -0.1392 | 73.3834
10 | 1.5034 | 0.02103 | -0.1371 | 71.4883
10.5 | 1.5378 | 0.02226 | -0.1346 | 69.0836
11 | 1.5732 | 0.02349 | -0.1324 | 66.9732
11.5 | 1.6037 | 0.02504 | -0.1295 | 64.0455
12 | 1.6359 | 0.02655 | -0.1271 | 61.6158
12.5 | 1.6662 | 0.0282 | -0.1245 | 59.0851
13 | 1.6969 | 0.0299 | -0.1221 | 56.7525
13.5 | 1.7261 | 0.03175 | -0.1197 | 54.3654
14 | 1.7531 | 0.03381 | -0.1172 | 51.8515
14.5 | 1.7788 | 0.03605 | -0.1146 | 49.3426
15 | 1.8036 | 0.03843 | -0.1122 | 46.9321
15.5 | 1.8279 | 0.04092 | -0.1099 | 44.6701
16 | 1.8496 | 0.0437 | -0.1076 | 42.3249
16.5 | 1.8692 | 0.04675 | -0.1053 | 39.9829
17 | 1.8865 | 0.05012 | -0.103 | 37.6397
17.5 | 1.9006 | 0.05388 | -0.1007 | 35.2747
18 | 1.9115 | 0.05808 | -0.0985 | 32.9115
18.5 | 1.9149 | 0.0633 | -0.0963 | 30.2512
19 | 1.9222 | 0.06826 | -0.0948 | 28.16
19.5 | 1.9289 | 0.07344 | -0.0937 | 26.265
20 | 1.9331 | 0.07913 | -0.0929 | 24.4294

## 101. Re 8M Mach 0.25 (1)
BIGFOIL.COM POLAR EXPORT
e694
EPPLER 694 |  |  |  | Cl Max: | 1.802 | at alpha= | 8.5 | deg
JavaFoil+Calcfoil stall+Eppler ext transition |  |  |  | L/D Max: | 269.552 | at alpha= | -1.5 | deg
Re: | 8000000 |  |  | Cd Min: | 0.00301 | at alpha= | -1.5 | deg
Mach: | 0.25 |  |  | Cl=0 at alpha= | -7.8966 | deg
|  |  |  | @ Cl=0.1, Cd= | 0.0062705
|  |  |  | @ Cl=0.4, Cd= | 0.0049519
|  |  |  | @ Cl=0.6, Cd= | 0.00378
alpha (deg) | Cl | Cd | Cm | Cl/Cd
-17 | -0.082 | 0.11557 | -0.099 | -0.714
-16.5 | -0.146 | 0.11183 | -0.098 | -1.307
-16 | -0.183 | 0.10592 | -0.1 | -1.729
-15.5 | -0.214 | 0.09622 | -0.107 | -2.219
-15 | -0.238 | 0.08947 | -0.11 | -2.663
-14.5 | -0.257 | 0.08588 | -0.11 | -2.993
-14 | -0.272 | 0.0799 | -0.114 | -3.399
-13.5 | -0.281 | 0.07413 | -0.118 | -3.789
-13 | -0.285 | 0.06714 | -0.124 | -4.25
-12.5 | -0.282 | 0.06398 | -0.124 | -4.407
-12 | -0.292 | 0.03204 | -0.159 | -9.125
-11.5 | -0.263 | 0.04743 | -0.141 | -5.554
-11 | -0.258 | 0.02382 | -0.167 | -10.828
-10.5 | -0.242 | 0.01147 | -0.183 | -21.085
-10 | -0.207 | 0.00955 | -0.186 | -21.684
-9.5 | -0.165 | 0.00872 | -0.188 | -18.94
-9 | -0.118 | 0.00815 | -0.19 | -14.484
-8.5 | -0.067 | 0.00757 | -0.192 | -8.829
-8 | -0.012 | 0.00709 | -0.194 | -1.703
-7.5 | 0.046 | 0.0066 | -0.196 | 6.9
-7 | 0.105 | 0.00624 | -0.198 | 16.872
-6.5 | 0.167 | 0.00594 | -0.199 | 28.072
-6 | 0.229 | 0.00573 | -0.201 | 40.042
-5.5 | 0.293 | 0.00546 | -0.203 | 53.594
-5 | 0.357 | 0.00514 | -0.205 | 69.48
-4.5 | 0.421 | 0.00486 | -0.206 | 86.637
-4 | 0.486 | 0.00345 | -0.208 | 140.701
-3.5 | 0.558 | 0.00426 | -0.212 | 130.831
-3 | 0.621 | 0.00354 | -0.214 | 175.305
-2.5 | 0.685 | 0.0032 | -0.215 | 214.225
-2 | 0.748 | 0.00309 | -0.216 | 241.792
-1.5 | 0.811 | 0.00301 | -0.218 | 269.552
-1 | 0.874 | 0.00544 | -0.219 | 160.855
-0.5 | 0.938 | 0.00564 | -0.22 | 166.322
0 | 0.997 | 0.0062 | -0.221 | 160.832
0.5 | 1.059 | 0.00657 | -0.222 | 161.301
1 | 1.121 | 0.00718 | -0.224 | 156.15
1.5 | 1.176 | 0.00763 | -0.225 | 154.073
2 | 1.236 | 0.00924 | -0.226 | 133.851
2.5 | 1.297 | 0.00958 | -0.227 | 135.386
3 | 1.358 | 0.00986 | -0.228 | 137.627
3.5 | 1.417 | 0.01005 | -0.229 | 141.014
4 | 1.476 | 0.01027 | -0.23 | 143.731
4.5 | 1.534 | 0.0109 | -0.231 | 140.785
5 | 1.587 | 0.01175 | -0.232 | 135.086
5.5 | 1.635 | 0.01255 | -0.233 | 130.293
6 | 1.679 | 0.01335 | -0.234 | 125.779
6.5 | 1.718 | 0.01447 | -0.235 | 118.747
7 | 1.75 | 0.0162 | -0.236 | 108.078
7.5 | 1.776 | 0.01695 | -0.237 | 104.753
8 | 1.793 | 0.0177 | -0.238 | 101.305
8.5 | 1.802 | 0.01849 | -0.239 | 97.47
9 | 1.801 | 0.01948 | -0.24 | 92.462
9.5 | 1.789 | 0.02039 | -0.24 | 87.71
10 | 1.766 | 0.02133 | -0.241 | 82.767
10.5 | 1.731 | 0.0222 | -0.242 | 77.985
11 | 1.684 | 0.0234 | -0.242 | 72
11.5 | 1.625 | 0.02479 | -0.243 | 65.579
12 | 1.556 | 0.02596 | -0.243 | 59.937
12.5 | 1.475 | 0.0274 | -0.244 | 53.838
13 | 1.385 | 0.02925 | -0.244 | 47.346
13.5 | 1.287 | 0.03082 | -0.244 | 41.764

## 102. Re 8M Mach 0.25 (2)
BIGFOIL.COM POLAR EXPORT
e694
EPPLER 694 |  |  |  | Cl Max: | 1.8559 | at alpha= | 16.5 | deg
XFOIL ncrit=9 |  |  |  | L/D Max: | 261.469 | at alpha= | 1.5 | deg
Re: | 8000000 |  |  | Cd Min: | 0.1144 | at alpha= | 20 | deg
Mach: | 0.25 |  |  | Cl=0 at alpha= | -7.0676 | deg
|  |  |  | @ Cl=0.1, Cd= | 0.0065929
|  |  |  | @ Cl=0.4, Cd= | 0.0055174
|  |  |  | @ Cl=0.6, Cd= | 0.0046974
alpha (deg) | Cl | Cd | Cm | Cl/Cd
-15 | -0.162 | 0.07677 | -0.2 | -2.1102
-14.5 | -0.3813 | 0.03573 | -0.2279 | -10.6717
-14 | -0.34 | 0.03389 | -0.2293 | -10.0325
-13.5 | -0.3628 | 0.02648 | -0.233 | -13.7009
-13 | -0.3837 | 0.0216 | -0.231 | -17.7639
-12.5 | -0.4101 | 0.01744 | -0.225 | -23.5149
-12 | -0.3958 | 0.01559 | -0.2207 | -25.3881
-11.5 | -0.3883 | 0.01411 | -0.2139 | -27.5195
-11 | -0.3898 | 0.01302 | -0.2048 | -29.9386
-10 | -0.3182 | 0.0104 | -0.1988 | -30.5962
-9.5 | -0.2689 | 0.00953 | -0.1977 | -28.2162
-9 | -0.216 | 0.00889 | -0.197 | -24.297
-8.5 | -0.1614 | 0.00838 | -0.1967 | -19.2601
-8 | -0.1058 | 0.00793 | -0.1966 | -13.3417
-7.5 | -0.0486 | 0.00769 | -0.1967 | -6.3199
-7 | 0.0076 | 0.00713 | -0.1968 | 1.0659
-6.5 | 0.0668 | 0.00676 | -0.1975 | 9.8817
-6 | 0.1264 | 0.00646 | -0.1983 | 19.5666
-5.5 | 0.1862 | 0.0062 | -0.1991 | 30.0323
-5 | 0.2461 | 0.00597 | -0.2 | 41.2228
-4.5 | 0.3058 | 0.00579 | -0.2009 | 52.8152
-4 | 0.365 | 0.0056 | -0.2017 | 65.1786
-3.5 | 0.4201 | 0.00547 | -0.2016 | 76.8007
-3 | 0.4743 | 0.00524 | -0.2014 | 90.5153
-2.5 | 0.5334 | 0.005 | -0.2024 | 106.68
-2 | 0.597 | 0.00471 | -0.2044 | 126.7516
-1.5 | 0.6588 | 0.00445 | -0.2061 | 148.0449
-1 | 0.7215 | 0.00418 | -0.2081 | 172.6077
-0.5 | 0.7828 | 0.00399 | -0.2097 | 196.1905
0 | 0.8446 | 0.00389 | -0.2113 | 217.1208
0.5 | 0.9065 | 0.0038 | -0.2128 | 238.5526
1 | 0.9648 | 0.00375 | -0.2135 | 257.28
1.5 | 1.0145 | 0.00388 | -0.2122 | 261.4691
2 | 1.0342 | 0.00462 | -0.2045 | 223.8528
2.5 | 1.0604 | 0.00541 | -0.1983 | 196.0074
3 | 1.0873 | 0.00622 | -0.1925 | 174.8071
3.5 | 1.1201 | 0.00696 | -0.1879 | 160.9339
4 | 1.1443 | 0.00801 | -0.1817 | 142.8589
4.5 | 1.1783 | 0.00881 | -0.1776 | 133.7457
5 | 1.1965 | 0.01023 | -0.1707 | 116.9599
5.5 | 1.2278 | 0.0113 | -0.1664 | 108.6549
6 | 1.2557 | 0.01259 | -0.1615 | 99.7379
6.5 | 1.2847 | 0.0139 | -0.157 | 92.4245
7 | 1.3139 | 0.01528 | -0.1527 | 85.9882
7.5 | 1.341 | 0.0169 | -0.1481 | 79.3491
8 | 1.3656 | 0.01871 | -0.1432 | 72.9877
8.5 | 1.4051 | 0.0198 | -0.1407 | 70.9646
9 | 1.4416 | 0.02107 | -0.1379 | 68.4196
9.5 | 1.4811 | 0.02223 | -0.1356 | 66.6262
10 | 1.517 | 0.02361 | -0.1328 | 64.2524
10.5 | 1.5541 | 0.025 | -0.1303 | 62.164
11 | 1.5869 | 0.02668 | -0.1273 | 59.479
11.5 | 1.6184 | 0.02855 | -0.1241 | 56.6865
12 | 1.6502 | 0.03046 | -0.1212 | 54.176
12.5 | 1.6806 | 0.03254 | -0.1183 | 51.6472
13 | 1.7095 | 0.03482 | -0.1154 | 49.0953
13.5 | 1.7367 | 0.03734 | -0.1124 | 46.5104
14 | 1.7624 | 0.04006 | -0.1095 | 43.994
14.5 | 1.7862 | 0.04304 | -0.1066 | 41.5009
15 | 1.8084 | 0.04625 | -0.1038 | 39.1005
15.5 | 1.8283 | 0.04978 | -0.101 | 36.7276
16 | 1.8444 | 0.05381 | -0.0983 | 34.2762
16.5 | 1.8559 | 0.05843 | -0.0957 | 31.7628
17 | 1.8553 | 0.06462 | -0.0929 | 28.7109
17.5 | 1.8508 | 0.07156 | -0.0908 | 25.8636
18 | 1.8506 | 0.07836 | -0.0896 | 23.6166
18.5 | 1.8462 | 0.08598 | -0.089 | 21.4724
19 | 1.8369 | 0.09451 | -0.0893 | 19.436
19.5 | 1.8222 | 0.10411 | -0.0906 | 17.5026
20 | 1.8045 | 0.1144 | -0.0931 | 15.7736

## 103. Re 8M Mach 0.50 (1)
BIGFOIL.COM POLAR EXPORT
e694
EPPLER 694 |  |  |  | Cl Max: | 1.817 | at alpha= | 6.5 | deg
JavaFoil+Calcfoil stall+Eppler ext transition |  |  |  | L/D Max: | 183.643 | at alpha= | -1.5 | deg
Re: | 8000000 |  |  | Cd Min: | 0.00462 | at alpha= | -2 | deg
Mach: | 0.5 |  |  | Cl=0 at alpha= | -7.93 | deg
|  |  |  | @ Cl=0.1, Cd= | 0.0071349
|  |  |  | @ Cl=0.4, Cd= | 0.0069018
|  |  |  | @ Cl=0.6, Cd= | 0.0061031
alpha (deg) | Cl | Cd | Cm | Cl/Cd
-20 | -0.677 | 0.15165 | -0.105 | -4.461
-19.5 | -0.649 | 0.1469 | -0.106 | -4.417
-19 | -0.621 | 0.14148 | -0.107 | -4.392
-18.5 | -0.594 | 0.13673 | -0.107 | -4.342
-18 | -0.567 | 0.1361 | -0.11 | -4.164
-17.5 | -0.539 | 0.12905 | -0.11 | -4.176
-17 | -0.511 | 0.12336 | -0.11 | -4.141
-16.5 | -0.482 | 0.11891 | -0.108 | -4.055
-16 | -0.453 | 0.11658 | -0.105 | -3.888
-15.5 | -0.425 | 0.11112 | -0.104 | -3.826
-15 | -0.397 | 0.10535 | -0.104 | -3.771
-14.5 | -0.369 | 0.10311 | -0.104 | -3.583
-14 | -0.342 | 0.10144 | -0.106 | -3.369
-13.5 | -0.314 | 0.09442 | -0.107 | -3.325
-13 | -0.286 | 0.09087 | -0.104 | -3.143
-12.5 | -0.258 | 0.08308 | -0.106 | -3.104
-12 | -0.23 | 0.07717 | -0.108 | -2.981
-11.5 | -0.202 | 0.07159 | -0.11 | -2.825
-11 | -0.175 | 0.06394 | -0.122 | -2.741
-10.5 | -0.146 | 0.07085 | -0.099 | -2.055
-10 | -0.118 | 0.06278 | -0.109 | -1.88
-9.5 | -0.091 | 0.0555 | -0.121 | -1.631
-9 | -0.065 | 0.03629 | -0.165 | -1.798
-8.5 | -0.04 | 0.00946 | -0.211 | -4.269
-8 | -0.007 | 0.00819 | -0.214 | -0.873
-7.5 | 0.043 | 0.00774 | -0.216 | 5.609
-7 | 0.108 | 0.00705 | -0.219 | 15.378
-6.5 | 0.178 | 0.00646 | -0.221 | 27.514
-6 | 0.249 | 0.00756 | -0.223 | 32.909
-5.5 | 0.321 | 0.00723 | -0.225 | 44.401
-5 | 0.393 | 0.00693 | -0.226 | 56.727
-4.5 | 0.465 | 0.00664 | -0.228 | 70.131
-4 | 0.537 | 0.00635 | -0.23 | 84.597
-3.5 | 0.611 | 0.00606 | -0.232 | 100.828
-3 | 0.682 | 0.00586 | -0.234 | 116.394
-2.5 | 0.753 | 0.00549 | -0.236 | 137.3
-2 | 0.824 | 0.00462 | -0.238 | 178.552
-1.5 | 0.896 | 0.00488 | -0.24 | 183.643
-1 | 0.977 | 0.00596 | -0.244 | 164.069
-0.5 | 1.048 | 0.00623 | -0.246 | 168.254
0 | 1.112 | 0.00703 | -0.247 | 158.174
0.5 | 1.182 | 0.00754 | -0.248 | 156.725
1 | 1.251 | 0.00835 | -0.25 | 149.921
1.5 | 1.308 | 0.01048 | -0.251 | 124.841
2 | 1.376 | 0.01088 | -0.252 | 126.49
2.5 | 1.443 | 0.01133 | -0.253 | 127.284
3 | 1.509 | 0.01174 | -0.254 | 128.594
3.5 | 1.575 | 0.01204 | -0.256 | 130.841
4 | 1.639 | 0.01243 | -0.257 | 131.838
4.5 | 1.701 | 0.01381 | -0.258 | 123.19
5 | 1.753 | 0.01503 | -0.259 | 116.622
5.5 | 1.792 | 0.01623 | -0.26 | 110.42
6 | 1.816 | 0.01925 | -0.261 | 94.345
6.5 | 1.817 | 0.02043 | -0.262 | 88.933
7 | 1.774 | 0.02188 | -0.263 | 81.081
7.5 | 1.623 | 0.0235 | -0.264 | 69.074
8 | 1.072 | 0.02494 | -0.265 | 42.987
8.5 | 1.103 | 0.02689 | -0.265 | 41.021
9 | 1.133 | 0.02952 | -0.266 | 38.378
9.5 | 1.164 | 0.03061 | -0.266 | 38.024
10 | 1.192 | 0.03373 | -0.267 | 35.352
10.5 | 1.218 | 0.03782 | -0.266 | 32.209
11 | 1.251 | 0.03609 | -0.267 | 34.664
11.5 | 1.281 | 0.03884 | -0.268 | 32.991

## 104. Re 8M Mach 0.50 (2)
BIGFOIL.COM POLAR EXPORT
e694
EPPLER 694 |  |  |  | Cl Max: | 1.6687 | at alpha= | 12 | deg
XFOIL ncrit=9 |  |  |  | L/D Max: | 233.67 | at alpha= | 1.5 | deg
Re: | 8000000 |  |  | Cd Min: | 0.18785 | at alpha= | -19.5 | deg
Mach: | 0.5 |  |  | Cl=0 at alpha= | -6.4848 | deg
|  |  |  | @ Cl=0.1, Cd= | 0.14475
|  |  |  | @ Cl=0.4, Cd= | 0.0059883
|  |  |  | @ Cl=0.6, Cd= | 0.0054434
alpha (deg) | Cl | Cd | Cm | Cl/Cd
-19.5 | -0.0275 | 0.18785 | -0.1844 | -0.14639
-19 | -0.0024 | 0.18258 | -0.1889 | -0.013145
-18.5 | 0.0169 | 0.17526 | -0.1926 | 0.096428
-18 | 0.0365 | 0.16816 | -0.1964 | 0.21706
-17.5 | 0.0523 | 0.16029 | -0.1997 | 0.32628
-17 | 0.0762 | 0.15437 | -0.2034 | 0.49362
-16.5 | 0.0918 | 0.14755 | -0.2065 | 0.62216
-16 | 0.1112 | 0.14092 | -0.2096 | 0.7891
-15.5 | 0.1247 | 0.13376 | -0.2126 | 0.93227
-15 | 0.1416 | 0.12716 | -0.2155 | 1.1136
-14 | 0.1691 | 0.11364 | -0.221 | 1.488
-13.5 | 0.178 | 0.10611 | -0.2237 | 1.6775
-13 | 0.1891 | 0.09913 | -0.2265 | 1.9076
-12.5 | 0.1897 | 0.09076 | -0.2295 | 2.0901
-12 | 0.2089 | 0.08577 | -0.232 | 2.4356
-11.5 | 0.2224 | 0.0808 | -0.2337 | 2.7525
-10.5 | 0.2059 | 0.06405 | -0.2394 | 3.2147
-10 | 0.1902 | 0.05529 | -0.2428 | 3.44
-9.5 | 0.1746 | 0.04647 | -0.2467 | 3.7573
-9 | 0.1487 | 0.03421 | -0.255 | 4.3467
-8.5 | 0.106 | 0.02683 | -0.2546 | 3.9508
-8 | 0.0651 | 0.02199 | -0.2469 | 2.9604
-7.5 | 0.0175 | 0.01839 | -0.2334 | 0.9516
-7 | -0.0104 | 0.01469 | -0.22 | -0.70796
-6.5 | -0.0014 | 0.01098 | -0.2115 | -0.1275
-6 | 0.0448 | 0.00863 | -0.2079 | 5.1912
-5.5 | 0.1091 | 0.00732 | -0.2072 | 14.9044
-5 | 0.1783 | 0.00679 | -0.2071 | 26.2592
-4.5 | 0.2483 | 0.0064 | -0.2075 | 38.7969
-4 | 0.3172 | 0.00614 | -0.2079 | 51.6612
-3.5 | 0.3832 | 0.00602 | -0.2079 | 63.6545
-3 | 0.4522 | 0.00589 | -0.2088 | 76.7742
-2.5 | 0.5231 | 0.00576 | -0.2102 | 90.816
-2 | 0.5979 | 0.00545 | -0.2128 | 109.7064
-1.5 | 0.6714 | 0.00522 | -0.2152 | 128.6207
-1 | 0.7417 | 0.00501 | -0.2171 | 148.0439
-0.5 | 0.8159 | 0.00477 | -0.2199 | 171.0482
0 | 0.8909 | 0.00458 | -0.2227 | 194.5197
0.5 | 0.9586 | 0.00456 | -0.2238 | 210.2193
1 | 1.0224 | 0.00462 | -0.2239 | 221.2987
1.5 | 1.0889 | 0.00466 | -0.2244 | 233.6695
2 | 1.134 | 0.00514 | -0.2203 | 220.6226
2.5 | 1.1496 | 0.00635 | -0.2104 | 181.0394
3 | 1.1667 | 0.00774 | -0.2012 | 150.7364
3.5 | 1.1915 | 0.00909 | -0.1936 | 131.0781
4 | 1.2187 | 0.01049 | -0.1867 | 116.1773
4.5 | 1.2489 | 0.01193 | -0.1804 | 104.6857
5 | 1.2726 | 0.01372 | -0.1732 | 92.7551
5.5 | 1.2908 | 0.01589 | -0.1654 | 81.2335
6 | 1.3317 | 0.0173 | -0.1612 | 76.9769
6.5 | 1.3535 | 0.01966 | -0.1543 | 68.8454
7 | 1.3783 | 0.02211 | -0.1481 | 62.3383
7.5 | 1.401 | 0.02487 | -0.1419 | 56.3329
8 | 1.4185 | 0.0282 | -0.1353 | 50.3014
8.5 | 1.4606 | 0.03025 | -0.1317 | 48.2843
9 | 1.5018 | 0.03249 | -0.128 | 46.2235
9.5 | 1.5425 | 0.03488 | -0.1243 | 44.2231
10 | 1.5812 | 0.03754 | -0.1203 | 42.1204
10.5 | 1.6156 | 0.04065 | -0.116 | 39.7442
11 | 1.6431 | 0.04446 | -0.1112 | 36.9568
11.5 | 1.6622 | 0.04915 | -0.1061 | 33.8189
12 | 1.6687 | 0.05528 | -0.1009 | 30.1863
12.5 | 1.665 | 0.06279 | -0.0961 | 26.517
13 | 1.6495 | 0.07211 | -0.0925 | 22.8748
13.5 | 1.6261 | 0.08294 | -0.0905 | 19.6057
14 | 1.5957 | 0.09532 | -0.0908 | 16.7405
14.5 | 1.5614 | 0.10901 | -0.0937 | 14.3235
15 | 1.5264 | 0.12347 | -0.099 | 12.3625
15.5 | 1.4932 | 0.13842 | -0.1064 | 10.7875
16 | 1.4618 | 0.15374 | -0.1156 | 9.5083
16.5 | 1.4349 | 0.16906 | -0.1258 | 8.4875
17 | 1.4112 | 0.18449 | -0.1366 | 7.6492

## 105. Re 10M Mach 0.00 (1)
BIGFOIL.COM POLAR EXPORT
e694
EPPLER 694 |  |  |  | Cl Max: | 1.822 | at alpha= | 10 | deg
JavaFoil+Calcfoil stall+Eppler ext transition |  |  |  | L/D Max: | 233.419 | at alpha= | -1 | deg
Re: | 10000000 |  |  | Cd Min: | 0.00341 | at alpha= | -2 | deg
Mach: | 0 |  |  | Cl=0 at alpha= | -7.8947 | deg
|  |  |  | @ Cl=0.1, Cd= | 0.0058334
|  |  |  | @ Cl=0.4, Cd= | 0.0043424
|  |  |  | @ Cl=0.6, Cd= | 0.0039248
alpha (deg) | Cl | Cd | Cm | Cl/Cd
-20 | -0.366 | 0.13902 | -0.096 | -2.63
-19.5 | -0.374 | 0.13236 | -0.098 | -2.828
-19 | -0.381 | 0.12881 | -0.097 | -2.961
-18.5 | -0.39 | 0.11961 | -0.101 | -3.257
-18 | -0.396 | 0.11282 | -0.104 | -3.512
-17.5 | -0.402 | 0.10608 | -0.107 | -3.789
-17 | -0.403 | 0.10589 | -0.103 | -3.809
-16.5 | -0.406 | 0.10003 | -0.106 | -4.055
-16 | -0.406 | 0.09361 | -0.109 | -4.342
-15.5 | -0.405 | 0.08726 | -0.112 | -4.645
-15 | -0.407 | 0.07316 | -0.123 | -5.559
-14.5 | -0.405 | 0.06204 | -0.131 | -6.52
-14 | -0.404 | 0.04701 | -0.142 | -8.584
-13.5 | -0.405 | 0.02937 | -0.155 | -13.785
-13 | -0.376 | 0.03852 | -0.148 | -9.757
-12.5 | -0.384 | 0.01345 | -0.171 | -28.582
-12 | -0.359 | 0.01192 | -0.173 | -30.143
-11.5 | -0.33 | 0.01064 | -0.175 | -30.978
-11 | -0.295 | 0.00998 | -0.177 | -29.537
-10.5 | -0.257 | 0.00906 | -0.179 | -28.311
-10 | -0.214 | 0.00838 | -0.181 | -25.538
-9.5 | -0.168 | 0.00769 | -0.183 | -21.883
-9 | -0.119 | 0.00726 | -0.185 | -16.357
-8.5 | -0.067 | 0.00683 | -0.187 | -9.759
-8 | -0.012 | 0.00642 | -0.189 | -1.86
-7.5 | 0.045 | 0.00608 | -0.191 | 7.366
-7 | 0.103 | 0.00582 | -0.192 | 17.746
-6.5 | 0.163 | 0.00554 | -0.194 | 29.461
-6 | 0.224 | 0.00533 | -0.196 | 42.047
-5.5 | 0.285 | 0.00511 | -0.197 | 55.88
-5 | 0.348 | 0.00398 | -0.199 | 87.586
-4.5 | 0.414 | 0.00444 | -0.203 | 93.365
-4 | 0.477 | 0.00426 | -0.204 | 111.83
-3.5 | 0.54 | 0.00407 | -0.206 | 132.759
-3 | 0.602 | 0.00392 | -0.207 | 153.472
-2.5 | 0.663 | 0.00403 | -0.208 | 164.469
-2 | 0.724 | 0.00341 | -0.209 | 212.068
-1.5 | 0.785 | 0.00348 | -0.211 | 225.523
-1 | 0.847 | 0.00363 | -0.212 | 233.419
-0.5 | 0.908 | 0.00623 | -0.213 | 145.764
0 | 0.965 | 0.00663 | -0.214 | 145.653
0.5 | 1.026 | 0.0069 | -0.216 | 148.599
1 | 1.086 | 0.00724 | -0.217 | 149.99
1.5 | 1.14 | 0.00843 | -0.218 | 135.186
2 | 1.199 | 0.00864 | -0.219 | 138.754
2.5 | 1.258 | 0.00892 | -0.22 | 141.013
3 | 1.317 | 0.00917 | -0.221 | 143.618
3.5 | 1.375 | 0.00941 | -0.222 | 146.143
4 | 1.432 | 0.00983 | -0.223 | 145.681
4.5 | 1.489 | 0.01045 | -0.224 | 142.492
5 | 1.541 | 0.011 | -0.225 | 140.129
5.5 | 1.59 | 0.01165 | -0.226 | 136.499
6 | 1.635 | 0.01228 | -0.227 | 133.17
6.5 | 1.677 | 0.01309 | -0.228 | 128.115
7 | 1.714 | 0.01463 | -0.229 | 117.173
7.5 | 1.746 | 0.01519 | -0.23 | 114.958
8 | 1.773 | 0.01574 | -0.231 | 112.655
8.5 | 1.795 | 0.0164 | -0.232 | 109.482
9 | 1.811 | 0.0172 | -0.233 | 105.254
9.5 | 1.819 | 0.01788 | -0.233 | 101.763
10 | 1.822 | 0.01863 | -0.234 | 97.794
10.5 | 1.818 | 0.01932 | -0.235 | 94.089
11 | 1.808 | 0.02025 | -0.235 | 89.275
11.5 | 1.791 | 0.02111 | -0.236 | 84.866
12 | 1.769 | 0.02191 | -0.237 | 80.733
12.5 | 1.74 | 0.02289 | -0.237 | 76.025
13 | 1.707 | 0.02386 | -0.238 | 71.545
13.5 | 1.669 | 0.02493 | -0.238 | 66.93
14 | 1.626 | 0.02653 | -0.238 | 61.289
14.5 | 1.58 | 0.02776 | -0.239 | 56.927
15 | 1.533 | 0.02878 | -0.239 | 53.251

## 106. Re 10M Mach 0.00 (2)
BIGFOIL.COM POLAR EXPORT
e694
EPPLER 694 |  |  |  | Cl Max: | 1.982 | at alpha= | 20 | deg
XFOIL ncrit=9 |  |  |  | L/D Max: | 255.351 | at alpha= | 1 | deg
Re: | 10000000 |  |  | Cd Min: | 0.12537 | at alpha= | -20 | deg
Mach: | 0 |  |  | Cl=0 at alpha= | -7.2284 | deg
|  |  |  | @ Cl=0.1, Cd= | 0.0061415
|  |  |  | @ Cl=0.4, Cd= | 0.0052682
|  |  |  | @ Cl=0.6, Cd= | 0.0045302
alpha (deg) | Cl | Cd | Cm | Cl/Cd
-20 | -0.3188 | 0.12537 | -0.1576 | -2.5429
-19.5 | -0.4121 | 0.10223 | -0.1672 | -4.0311
-19 | -0.5985 | 0.06537 | -0.1878 | -9.1556
-18.5 | -0.6813 | 0.04375 | -0.2051 | -15.5726
-18 | -0.7039 | 0.0338 | -0.2135 | -20.8254
-17.5 | -0.733 | 0.02621 | -0.2168 | -27.9664
-17 | -0.7273 | 0.02304 | -0.2164 | -31.5668
-16.5 | -0.7216 | 0.02029 | -0.2148 | -35.5643
-16 | -0.7067 | 0.0183 | -0.2129 | -38.6175
-15.5 | -0.7026 | 0.01601 | -0.2092 | -43.8851
-15 | -0.6849 | 0.01454 | -0.206 | -47.1045
-14.5 | -0.668 | 0.0132 | -0.2019 | -50.6061
-14 | -0.6416 | 0.01243 | -0.1986 | -51.6171
-13.5 | -0.6196 | 0.01154 | -0.1945 | -53.6915
-13 | -0.5806 | 0.01076 | -0.1931 | -53.9591
-12.5 | -0.5402 | 0.01 | -0.1917 | -54.02
-12 | -0.4932 | 0.00948 | -0.1913 | -52.0253
-11.5 | -0.4595 | 0.00932 | -0.1879 | -49.3026
-10.5 | -0.36 | 0.00848 | -0.1877 | -42.4528
-10 | -0.3064 | 0.00816 | -0.1882 | -37.549
-9.5 | -0.2524 | 0.00787 | -0.1888 | -32.0712
-9 | -0.1979 | 0.0076 | -0.1894 | -26.0395
-8.5 | -0.1427 | 0.0074 | -0.19 | -19.2838
-8 | -0.0874 | 0.00714 | -0.1908 | -12.2409
-7.5 | -0.0308 | 0.00691 | -0.1917 | -4.4573
-7 | 0.0259 | 0.0065 | -0.1928 | 3.9846
-6.5 | 0.0835 | 0.00621 | -0.1939 | 13.4461
-6 | 0.1413 | 0.00597 | -0.195 | 23.6683
-5.5 | 0.1993 | 0.00576 | -0.1962 | 34.6007
-5 | 0.2571 | 0.00559 | -0.1973 | 45.9928
-4.5 | 0.3141 | 0.00547 | -0.1982 | 57.4223
-4 | 0.3705 | 0.00533 | -0.1989 | 69.5122
-3.5 | 0.4278 | 0.00521 | -0.1999 | 82.1113
-3 | 0.4883 | 0.00493 | -0.2016 | 99.0467
-2.5 | 0.5476 | 0.00471 | -0.2031 | 116.2633
-2 | 0.6059 | 0.00451 | -0.2044 | 134.3459
-1.5 | 0.6652 | 0.00429 | -0.206 | 155.0583
-1 | 0.7265 | 0.00402 | -0.2081 | 180.7214
-0.5 | 0.7884 | 0.00379 | -0.2102 | 208.0211
0 | 0.8476 | 0.00367 | -0.2117 | 230.9537
0.5 | 0.901 | 0.00362 | -0.2118 | 248.895
1 | 0.9448 | 0.0037 | -0.2098 | 255.3514
1.5 | 0.9617 | 0.00439 | -0.2019 | 219.0661
2 | 0.9927 | 0.00499 | -0.1972 | 198.9379
2.5 | 1.026 | 0.00555 | -0.193 | 184.8649
3 | 1.0614 | 0.00614 | -0.1894 | 172.8664
3.5 | 1.0925 | 0.00683 | -0.1849 | 159.9561
4 | 1.1209 | 0.00769 | -0.1801 | 145.7607
4.5 | 1.1478 | 0.00864 | -0.175 | 132.8472
5 | 1.1811 | 0.00943 | -0.1713 | 125.2492
5.5 | 1.2107 | 0.01044 | -0.1671 | 115.9674
6 | 1.244 | 0.01133 | -0.1636 | 109.797
6.5 | 1.2744 | 0.0124 | -0.1597 | 102.7742
7 | 1.3057 | 0.01351 | -0.1561 | 96.6469
7.5 | 1.3361 | 0.01469 | -0.1524 | 90.953
8 | 1.3664 | 0.01598 | -0.1488 | 85.5069
8.5 | 1.403 | 0.01691 | -0.1464 | 82.9687
9.5 | 1.4785 | 0.01875 | -0.1422 | 78.8533
10 | 1.5146 | 0.01978 | -0.14 | 76.5723
10.5 | 1.5515 | 0.02083 | -0.138 | 74.4839
11 | 1.5836 | 0.02212 | -0.1353 | 71.5913
11.5 | 1.6178 | 0.02339 | -0.133 | 69.1663
12 | 1.6498 | 0.02478 | -0.1306 | 66.5779
12.5 | 1.683 | 0.02614 | -0.1284 | 64.3841
13 | 1.7125 | 0.02776 | -0.1258 | 61.6895
13.5 | 1.7438 | 0.02934 | -0.1236 | 59.4342
14 | 1.7711 | 0.03123 | -0.1211 | 56.7115
14.5 | 1.7979 | 0.03322 | -0.1186 | 54.121
15 | 1.8239 | 0.03532 | -0.1163 | 51.6393
15.5 | 1.8481 | 0.03764 | -0.1139 | 49.0994
16 | 1.8697 | 0.04026 | -0.1114 | 46.4406
16.5 | 1.8896 | 0.04307 | -0.109 | 43.8728
17 | 1.9076 | 0.04616 | -0.1066 | 41.3258
17.5 | 1.9223 | 0.04966 | -0.1042 | 38.7092
18 | 1.9332 | 0.05362 | -0.1018 | 36.0537
18.5 | 1.9491 | 0.05715 | -0.1 | 34.105
19 | 1.9635 | 0.06093 | -0.0984 | 32.2255
19.5 | 1.9735 | 0.06534 | -0.0969 | 30.2036
20 | 1.982 | 0.07003 | -0.0957 | 28.3022

## 107. Re 10M Mach 0.10 (1)
BIGFOIL.COM POLAR EXPORT
e694
EPPLER 694 |  |  |  | Cl Max: | 1.818 | at alpha= | 9.5 | deg
JavaFoil+Calcfoil stall+Eppler ext transition |  |  |  | L/D Max: | 226.101 | at alpha= | -1.5 | deg
Re: | 10000000 |  |  | Cd Min: | 0.00339 | at alpha= | -2 | deg
Mach: | 0.1 |  |  | Cl=0 at alpha= | -7.8947 | deg
|  |  |  | @ Cl=0.1, Cd= | 0.0058676
|  |  |  | @ Cl=0.4, Cd= | 0.0046393
|  |  |  | @ Cl=0.6, Cd= | 0.0039813
alpha (deg) | Cl | Cd | Cm | Cl/Cd
-18 | -0.364 | 0.11566 | -0.102 | -3.146
-17.5 | -0.372 | 0.10901 | -0.105 | -3.411
-17 | -0.376 | 0.10762 | -0.102 | -3.498
-16.5 | -0.381 | 0.10168 | -0.105 | -3.751
-16 | -0.384 | 0.09587 | -0.107 | -4.009
-15.5 | -0.39 | 0.08076 | -0.119 | -4.835
-15 | -0.388 | 0.07708 | -0.12 | -5.038
-14.5 | -0.387 | 0.06796 | -0.126 | -5.692
-14 | -0.386 | 0.05471 | -0.136 | -7.055
-13.5 | -0.388 | 0.03581 | -0.151 | -10.848
-13 | -0.394 | 0.01729 | -0.167 | -22.786
-12.5 | -0.377 | 0.01437 | -0.17 | -26.22
-12 | -0.354 | 0.01244 | -0.173 | -28.463
-11.5 | -0.326 | 0.01095 | -0.176 | -29.765
-11 | -0.292 | 0.01025 | -0.178 | -28.531
-10.5 | -0.255 | 0.00923 | -0.18 | -27.656
-10 | -0.213 | 0.0085 | -0.182 | -25.118
-9.5 | -0.168 | 0.00777 | -0.184 | -21.617
-9 | -0.119 | 0.00734 | -0.186 | -16.18
-8.5 | -0.067 | 0.00686 | -0.188 | -9.728
-8 | -0.012 | 0.00649 | -0.19 | -1.844
-7.5 | 0.045 | 0.00611 | -0.191 | 7.359
-7 | 0.104 | 0.00585 | -0.193 | 17.705
-6.5 | 0.164 | 0.00558 | -0.195 | 29.342
-6 | 0.225 | 0.00535 | -0.197 | 42.038
-5.5 | 0.287 | 0.00514 | -0.198 | 55.737
-5 | 0.349 | 0.00486 | -0.2 | 71.84
-4.5 | 0.416 | 0.00457 | -0.204 | 90.991
-4 | 0.479 | 0.00431 | -0.205 | 111.242
-3.5 | 0.543 | 0.00411 | -0.207 | 132.071
-3 | 0.605 | 0.00397 | -0.208 | 152.351
-2.5 | 0.666 | 0.004 | -0.209 | 166.458
-2 | 0.728 | 0.00339 | -0.211 | 214.93
-1.5 | 0.789 | 0.00349 | -0.212 | 226.101
-1 | 0.851 | 0.00604 | -0.213 | 140.805
-0.5 | 0.912 | 0.00626 | -0.214 | 145.805
0 | 0.97 | 0.00664 | -0.215 | 146.114
0.5 | 1.031 | 0.00692 | -0.217 | 149.056
1 | 1.092 | 0.00729 | -0.218 | 149.698
1.5 | 1.145 | 0.00846 | -0.219 | 135.287
2 | 1.205 | 0.00871 | -0.22 | 138.394
2.5 | 1.264 | 0.00899 | -0.221 | 140.65
3 | 1.323 | 0.00926 | -0.222 | 142.88
3.5 | 1.381 | 0.00949 | -0.223 | 145.615
4 | 1.439 | 0.00993 | -0.224 | 144.848
4.5 | 1.496 | 0.01048 | -0.225 | 142.669
5 | 1.548 | 0.01102 | -0.226 | 140.481
5.5 | 1.597 | 0.01175 | -0.227 | 135.928
6 | 1.642 | 0.01239 | -0.228 | 132.563
6.5 | 1.683 | 0.01325 | -0.229 | 127.02
7 | 1.72 | 0.01476 | -0.23 | 116.534
7.5 | 1.752 | 0.01533 | -0.231 | 114.237
8 | 1.778 | 0.01597 | -0.232 | 111.293
8.5 | 1.798 | 0.01657 | -0.233 | 108.478
9 | 1.811 | 0.0174 | -0.234 | 104.069
9.5 | 1.818 | 0.01813 | -0.234 | 100.256
10 | 1.817 | 0.01891 | -0.235 | 96.088
10.5 | 1.81 | 0.01958 | -0.236 | 92.44
11 | 1.795 | 0.02054 | -0.237 | 87.408
11.5 | 1.774 | 0.02143 | -0.237 | 82.808
12 | 1.747 | 0.02227 | -0.238 | 78.451
12.5 | 1.714 | 0.02326 | -0.238 | 73.667
13 | 1.674 | 0.02437 | -0.239 | 68.696
13.5 | 1.629 | 0.02583 | -0.239 | 63.06
14 | 1.58 | 0.02708 | -0.239 | 58.366
14.5 | 1.529 | 0.02851 | -0.24 | 53.613

## 108. Re 10M Mach 0.10 (2)
BIGFOIL.COM POLAR EXPORT
e694
EPPLER 694 |  |  |  | Cl Max: | 1.9769 | at alpha= | 20 | deg
XFOIL ncrit=9 |  |  |  | L/D Max: | 257.209 | at alpha= | 1 | deg
Re: | 10000000 |  |  | Cd Min: | 0.10389 | at alpha= | -19 | deg
Mach: | 0.1 |  |  | Cl=0 at alpha= | -7.2153 | deg
|  |  |  | @ Cl=0.1, Cd= | 0.0061644
|  |  |  | @ Cl=0.4, Cd= | 0.0052842
|  |  |  | @ Cl=0.6, Cd= | 0.0045456
alpha (deg) | Cl | Cd | Cm | Cl/Cd
-19 | -0.3624 | 0.10389 | -0.1694 | -3.4883
-18.5 | -0.5255 | 0.07118 | -0.187 | -7.3827
-18 | -0.6145 | 0.0486 | -0.2039 | -12.644
-17.5 | -0.675 | 0.03281 | -0.2173 | -20.573
-17 | -0.6785 | 0.02753 | -0.2198 | -24.6458
-16.5 | -0.6821 | 0.02343 | -0.2198 | -29.1122
-16 | -0.6736 | 0.02068 | -0.2185 | -32.5725
-15.5 | -0.6805 | 0.01754 | -0.2148 | -38.797
-15 | -0.6677 | 0.01571 | -0.2114 | -42.5016
-14.5 | -0.6548 | 0.01408 | -0.2072 | -46.5057
-14 | -0.6281 | 0.01316 | -0.204 | -47.728
-13.5 | -0.6139 | 0.01212 | -0.1985 | -50.6518
-13 | -0.5798 | 0.01121 | -0.1963 | -51.7217
-12.5 | -0.542 | 0.01034 | -0.1944 | -52.4178
-12 | -0.4957 | 0.00977 | -0.1936 | -50.7369
-11.5 | -0.4631 | 0.00957 | -0.1899 | -48.3908
-10.5 | -0.3638 | 0.00862 | -0.1892 | -42.2042
-10 | -0.3102 | 0.00826 | -0.1896 | -37.5545
-9.5 | -0.256 | 0.00794 | -0.19 | -32.2418
-9 | -0.2012 | 0.00766 | -0.1905 | -26.2663
-8.5 | -0.1456 | 0.00744 | -0.1911 | -19.5699
-8 | -0.0899 | 0.00717 | -0.1917 | -12.5384
-7.5 | -0.0324 | 0.00699 | -0.1927 | -4.6352
-7 | 0.0245 | 0.00654 | -0.1937 | 3.7462
-6.5 | 0.0824 | 0.00624 | -0.1948 | 13.2051
-6 | 0.1406 | 0.00599 | -0.1959 | 23.4725
-5.5 | 0.1989 | 0.00578 | -0.197 | 34.4118
-5 | 0.257 | 0.0056 | -0.198 | 45.8929
-4.5 | 0.3142 | 0.00548 | -0.1989 | 57.3358
-4 | 0.3709 | 0.00535 | -0.1996 | 69.3271
-3.5 | 0.4284 | 0.00522 | -0.2006 | 82.069
-3 | 0.4893 | 0.00494 | -0.2023 | 99.0486
-2.5 | 0.5489 | 0.00472 | -0.2038 | 116.2924
-2 | 0.6075 | 0.00452 | -0.2051 | 134.4027
-1.5 | 0.667 | 0.0043 | -0.2066 | 155.1163
-1 | 0.7287 | 0.00403 | -0.2087 | 180.8189
-0.5 | 0.7909 | 0.0038 | -0.2109 | 208.1316
0 | 0.8495 | 0.00368 | -0.2121 | 230.8424
0.5 | 0.9024 | 0.00362 | -0.2121 | 249.2818
1 | 0.9491 | 0.00369 | -0.2106 | 257.2087
1.5 | 0.9658 | 0.00438 | -0.2026 | 220.5023
2 | 0.9958 | 0.00501 | -0.1976 | 198.7625
2.5 | 1.0291 | 0.00558 | -0.1934 | 184.4265
3 | 1.0641 | 0.00619 | -0.1896 | 171.9063
4 | 1.1229 | 0.00776 | -0.18 | 144.7036
4.5 | 1.1516 | 0.0087 | -0.1753 | 132.3678
5 | 1.1835 | 0.00954 | -0.1713 | 124.0566
5.5 | 1.2123 | 0.01058 | -0.1668 | 114.5841
6 | 1.2468 | 0.01148 | -0.1635 | 108.6063
6.5 | 1.2762 | 0.0126 | -0.1593 | 101.2857
7 | 1.3083 | 0.01372 | -0.1558 | 95.3571
7.5 | 1.3382 | 0.01495 | -0.152 | 89.5117
8 | 1.3677 | 0.0163 | -0.1482 | 83.908
8.5 | 1.4054 | 0.01722 | -0.1459 | 81.6144
9.5 | 1.4803 | 0.01916 | -0.1414 | 77.2599
10 | 1.5182 | 0.02017 | -0.1393 | 75.2702
10.5 | 1.5529 | 0.02135 | -0.1369 | 72.7354
11 | 1.5871 | 0.02261 | -0.1344 | 70.1946
11.5 | 1.6205 | 0.02396 | -0.1319 | 67.6336
12 | 1.6535 | 0.02536 | -0.1295 | 65.2011
12.5 | 1.686 | 0.02683 | -0.1272 | 62.8401
13 | 1.7164 | 0.02848 | -0.1246 | 60.2669
13.5 | 1.7455 | 0.03028 | -0.1221 | 57.6453
14 | 1.7749 | 0.03212 | -0.1197 | 55.2584
14.5 | 1.801 | 0.03424 | -0.1171 | 52.5993
15 | 1.8259 | 0.03655 | -0.1146 | 49.9562
15.5 | 1.8492 | 0.03907 | -0.1121 | 47.3304
16 | 1.8701 | 0.04185 | -0.1095 | 44.6858
16.5 | 1.8895 | 0.04484 | -0.107 | 42.1387
17 | 1.9071 | 0.04812 | -0.1046 | 39.6322
17.5 | 1.9187 | 0.05207 | -0.102 | 36.8485
18 | 1.9338 | 0.05574 | -0.1 | 34.6932
18.5 | 1.9478 | 0.05965 | -0.0981 | 32.6538
19 | 1.9604 | 0.06382 | -0.0965 | 30.7176
19.5 | 1.9696 | 0.06851 | -0.0951 | 28.7491
20 | 1.9769 | 0.07358 | -0.094 | 26.8674

## 109. Re 10M Mach 0.25 (1)
BIGFOIL.COM POLAR EXPORT
e694
EPPLER 694 |  |  |  | Cl Max: | 1.803 | at alpha= | 8.5 | deg
JavaFoil+Calcfoil stall+Eppler ext transition |  |  |  | L/D Max: | 236.467 | at alpha= | -1.5 | deg
Re: | 10000000 |  |  | Cd Min: | 0.00339 | at alpha= | -2 | deg
Mach: | 0.25 |  |  | Cl=0 at alpha= | -7.8966 | deg
|  |  |  | @ Cl=0.1, Cd= | 0.0060288
|  |  |  | @ Cl=0.4, Cd= | 0.0047894
|  |  |  | @ Cl=0.6, Cd= | 0.0040233
alpha (deg) | Cl | Cd | Cm | Cl/Cd
-17 | -0.082 | 0.11607 | -0.098 | -0.71
-16.5 | -0.146 | 0.11022 | -0.099 | -1.327
-16 | -0.183 | 0.10443 | -0.101 | -1.755
-15.5 | -0.214 | 0.09447 | -0.108 | -2.264
-15 | -0.239 | 0.08738 | -0.113 | -2.733
-14.5 | -0.258 | 0.08349 | -0.113 | -3.088
-14 | -0.273 | 0.07632 | -0.119 | -3.578
-13.5 | -0.282 | 0.07057 | -0.122 | -4.002
-13 | -0.288 | 0.06258 | -0.129 | -4.596
-12.5 | -0.284 | 0.05934 | -0.13 | -4.794
-12 | -0.308 | 0.0175 | -0.173 | -17.581
-11.5 | -0.283 | 0.02334 | -0.167 | -12.101
-11 | -0.27 | 0.01349 | -0.179 | -20.012
-10.5 | -0.243 | 0.01066 | -0.183 | -22.76
-10 | -0.207 | 0.0091 | -0.186 | -22.793
-9.5 | -0.165 | 0.00833 | -0.189 | -19.849
-9 | -0.118 | 0.00778 | -0.191 | -15.197
-8.5 | -0.067 | 0.00722 | -0.192 | -9.263
-8 | -0.012 | 0.00678 | -0.194 | -1.783
-7.5 | 0.046 | 0.00634 | -0.196 | 7.195
-7 | 0.105 | 0.006 | -0.198 | 17.574
-6.5 | 0.167 | 0.00575 | -0.2 | 29.063
-6 | 0.23 | 0.00549 | -0.201 | 41.829
-5.5 | 0.293 | 0.00526 | -0.203 | 55.786
-5 | 0.358 | 0.00496 | -0.205 | 72.04
-4.5 | 0.422 | 0.0047 | -0.207 | 89.772
-4 | 0.488 | 0.00373 | -0.209 | 130.952
-3.5 | 0.558 | 0.00413 | -0.212 | 135.091
-3 | 0.621 | 0.00397 | -0.214 | 156.493
-2.5 | 0.685 | 0.00348 | -0.215 | 196.819
-2 | 0.748 | 0.00339 | -0.216 | 220.858
-1.5 | 0.811 | 0.00343 | -0.218 | 236.467
-1 | 0.874 | 0.00616 | -0.219 | 141.942
-0.5 | 0.938 | 0.0064 | -0.22 | 146.386
0 | 0.997 | 0.00683 | -0.221 | 145.979
0.5 | 1.059 | 0.00712 | -0.222 | 148.685
1 | 1.121 | 0.00754 | -0.224 | 148.768
1.5 | 1.176 | 0.00876 | -0.225 | 134.176
2 | 1.237 | 0.00902 | -0.226 | 137.11
2.5 | 1.298 | 0.00934 | -0.227 | 138.891
3 | 1.358 | 0.00959 | -0.228 | 141.542
3.5 | 1.418 | 0.00985 | -0.229 | 143.881
4 | 1.477 | 0.0104 | -0.23 | 141.922
4.5 | 1.535 | 0.01105 | -0.231 | 138.827
5 | 1.588 | 0.01166 | -0.233 | 136.14
5.5 | 1.636 | 0.01237 | -0.234 | 132.222
6 | 1.68 | 0.01312 | -0.235 | 128.04
6.5 | 1.719 | 0.01402 | -0.236 | 122.622
7 | 1.751 | 0.01561 | -0.236 | 112.205
7.5 | 1.777 | 0.01626 | -0.237 | 109.314
8 | 1.795 | 0.01706 | -0.238 | 105.168
8.5 | 1.803 | 0.01783 | -0.239 | 101.153
9 | 1.802 | 0.0187 | -0.24 | 96.358
9.5 | 1.79 | 0.01964 | -0.241 | 91.134
10 | 1.767 | 0.02054 | -0.241 | 86.026
10.5 | 1.732 | 0.02137 | -0.242 | 81.07
11 | 1.686 | 0.02243 | -0.243 | 75.154
11.5 | 1.627 | 0.02383 | -0.243 | 68.288
12 | 1.558 | 0.02494 | -0.244 | 62.456
12.5 | 1.477 | 0.0263 | -0.244 | 56.162
13 | 1.387 | 0.02809 | -0.244 | 49.369
13.5 | 1.289 | 0.02955 | -0.245 | 43.605

## 110. Re 10M Mach 0.25 (2)
BIGFOIL.COM POLAR EXPORT
e694
EPPLER 694 |  |  |  | Cl Max: | 1.9013 | at alpha= | 18 | deg
XFOIL ncrit=9 |  |  |  | L/D Max: | 261.213 | at alpha= | 1 | deg
Re: | 10000000 |  |  | Cd Min: | 0.15005 | at alpha= | -17.5 | deg
Mach: | 0.25 |  |  | Cl=0 at alpha= | -7.134 | deg
|  |  |  | @ Cl=0.1, Cd= | 0.0063053
|  |  |  | @ Cl=0.4, Cd= | 0.005346
|  |  |  | @ Cl=0.6, Cd= | 0.0046013
alpha (deg) | Cl | Cd | Cm | Cl/Cd
-17.5 | -0.0106 | 0.15005 | -0.1723 | -0.070643
-17 | -0.2012 | 0.10254 | -0.1829 | -1.9622
-16 | -0.1949 | 0.08779 | -0.1917 | -2.2201
-15.5 | -0.3075 | 0.0636 | -0.2067 | -4.8349
-15 | -0.3954 | 0.04158 | -0.2227 | -9.5094
-14.5 | -0.474 | 0.02641 | -0.2339 | -17.9477
-14 | -0.4548 | 0.0238 | -0.2335 | -19.1092
-13.5 | -0.4657 | 0.01996 | -0.2305 | -23.3317
-13 | -0.47 | 0.01692 | -0.2259 | -27.7778
-12.5 | -0.4763 | 0.01435 | -0.219 | -33.1916
-12 | -0.4679 | 0.01318 | -0.2118 | -35.5008
-11 | -0.4206 | 0.0112 | -0.2013 | -37.5536
-10.5 | -0.3773 | 0.01006 | -0.1993 | -37.505
-10 | -0.3268 | 0.00932 | -0.1982 | -35.0644
-9.5 | -0.274 | 0.0087 | -0.1974 | -31.4943
-9 | -0.2187 | 0.00822 | -0.1971 | -26.6058
-8.5 | -0.1621 | 0.0078 | -0.1971 | -20.7821
-8 | -0.1035 | 0.00741 | -0.1975 | -13.9676
-7.5 | -0.0437 | 0.00718 | -0.1981 | -6.0864
-7 | 0.016 | 0.00694 | -0.1987 | 2.3055
-6.5 | 0.0751 | 0.00643 | -0.1995 | 11.6796
-6 | 0.135 | 0.00613 | -0.2003 | 22.0228
-5.5 | 0.195 | 0.00589 | -0.2012 | 33.107
-5 | 0.2547 | 0.0057 | -0.2021 | 44.6842
-4.5 | 0.3134 | 0.00554 | -0.2027 | 56.5704
-4 | 0.371 | 0.00541 | -0.2032 | 68.5767
-3.5 | 0.4299 | 0.00528 | -0.2039 | 81.4205
-3 | 0.4916 | 0.00502 | -0.2054 | 97.9283
-2 | 0.6081 | 0.00457 | -0.2069 | 133.0635
-1 | 0.7307 | 0.00408 | -0.2101 | 179.0931
-0.5 | 0.7951 | 0.00385 | -0.2123 | 206.5195
0 | 0.8559 | 0.00373 | -0.2137 | 229.4638
0.5 | 0.9126 | 0.00371 | -0.2141 | 245.9838
1 | 0.9691 | 0.00371 | -0.2144 | 261.2129
1.5 | 0.991 | 0.00432 | -0.2072 | 229.3981
2 | 1.014 | 0.00509 | -0.2003 | 199.2141
2.5 | 1.0479 | 0.00572 | -0.1958 | 183.1993
3 | 1.0771 | 0.0065 | -0.1905 | 165.7077
3.5 | 1.113 | 0.00715 | -0.1866 | 155.6643
4 | 1.1378 | 0.0082 | -0.1806 | 138.7561
4.5 | 1.1718 | 0.00902 | -0.1765 | 129.9113
5 | 1.1985 | 0.01016 | -0.1712 | 117.9626
5.5 | 1.2294 | 0.01124 | -0.1667 | 109.3772
6 | 1.2606 | 0.01239 | -0.1625 | 101.7433
6.5 | 1.289 | 0.01371 | -0.1578 | 94.019
7 | 1.3191 | 0.01506 | -0.1535 | 87.5896
7.5 | 1.3488 | 0.01651 | -0.1493 | 81.6959
8 | 1.3786 | 0.01803 | -0.1452 | 76.4615
8.5 | 1.4184 | 0.01907 | -0.1428 | 74.3786
9 | 1.4574 | 0.02018 | -0.1403 | 72.22
9.5 | 1.4955 | 0.02137 | -0.1377 | 69.9813
10 | 1.5341 | 0.02258 | -0.1352 | 67.9407
10.5 | 1.5685 | 0.02408 | -0.1323 | 65.137
11 | 1.6034 | 0.02563 | -0.1294 | 62.5595
11.5 | 1.6374 | 0.02726 | -0.1266 | 60.066
12 | 1.6702 | 0.02905 | -0.1237 | 57.494
12.5 | 1.7028 | 0.03092 | -0.1209 | 55.0712
13 | 1.7321 | 0.03311 | -0.1178 | 52.3135
13.5 | 1.7598 | 0.03548 | -0.1148 | 49.5998
14 | 1.7865 | 0.03807 | -0.1118 | 46.9267
14.5 | 1.8113 | 0.04091 | -0.1088 | 44.2752
15 | 1.8341 | 0.04398 | -0.1059 | 41.703
15.5 | 1.8531 | 0.04751 | -0.1029 | 39.0044
16 | 1.8641 | 0.05194 | -0.0996 | 35.8895
16.5 | 1.8756 | 0.05647 | -0.0967 | 33.2141
17 | 1.888 | 0.06112 | -0.0943 | 30.8901
17.5 | 1.8961 | 0.06646 | -0.0922 | 28.5299
18 | 1.9013 | 0.07232 | -0.0905 | 26.2901
18.5 | 1.9004 | 0.07922 | -0.0893 | 23.9889
19 | 1.8948 | 0.08698 | -0.0888 | 21.7843
19.5 | 1.8835 | 0.09572 | -0.0892 | 19.6772
20 | 1.8686 | 0.10531 | -0.0906 | 17.7438

## 111. Re 10M Mach 0.50 (1)
BIGFOIL.COM POLAR EXPORT
e694
EPPLER 694 |  |  |  | Cl Max: | 1.818 | at alpha= | 6.5 | deg
JavaFoil+Calcfoil stall+Eppler ext transition |  |  |  | L/D Max: | 158.164 | at alpha= | -1.5 | deg
Re: | 10000000 |  |  | Cd Min: | 0.00525 | at alpha= | -2 | deg
Mach: | 0.5 |  |  | Cl=0 at alpha= | -7.93 | deg
|  |  |  | @ Cl=0.1, Cd= | 0.0068859
|  |  |  | @ Cl=0.4, Cd= | 0.0066958
|  |  |  | @ Cl=0.6, Cd= | 0.0059473
alpha (deg) | Cl | Cd | Cm | Cl/Cd
-20 | -0.677 | 0.15018 | -0.107 | -4.51
-19.5 | -0.649 | 0.14505 | -0.106 | -4.475
-19 | -0.621 | 0.13939 | -0.107 | -4.459
-18.5 | -0.594 | 0.1345 | -0.108 | -4.415
-18 | -0.567 | 0.13373 | -0.111 | -4.241
-17.5 | -0.54 | 0.1266 | -0.112 | -4.262
-17 | -0.511 | 0.12094 | -0.111 | -4.226
-16.5 | -0.483 | 0.1181 | -0.11 | -4.088
-16 | -0.454 | 0.11418 | -0.107 | -3.975
-15.5 | -0.425 | 0.10991 | -0.104 | -3.869
-15 | -0.397 | 0.10491 | -0.105 | -3.788
-14.5 | -0.37 | 0.10007 | -0.105 | -3.693
-14 | -0.342 | 0.10045 | -0.107 | -3.403
-13.5 | -0.314 | 0.0928 | -0.108 | -3.384
-13 | -0.286 | 0.08944 | -0.106 | -3.195
-12.5 | -0.258 | 0.08293 | -0.108 | -3.112
-12 | -0.23 | 0.07632 | -0.11 | -3.017
-11.5 | -0.203 | 0.07024 | -0.114 | -2.884
-11 | -0.176 | 0.06159 | -0.128 | -2.857
-10.5 | -0.146 | 0.07033 | -0.1 | -2.07
-10 | -0.118 | 0.06143 | -0.111 | -1.923
-9.5 | -0.091 | 0.05427 | -0.125 | -1.671
-9 | -0.072 | 0.01348 | -0.204 | -5.345
-8.5 | -0.04 | 0.00934 | -0.212 | -4.332
-8 | -0.007 | 0.00784 | -0.215 | -0.913
-7.5 | 0.043 | 0.00743 | -0.217 | 5.85
-7 | 0.109 | 0.0068 | -0.219 | 15.966
-6.5 | 0.178 | 0.00623 | -0.221 | 28.539
-6 | 0.249 | 0.00578 | -0.223 | 43.076
-5.5 | 0.321 | 0.00541 | -0.225 | 59.328
-5 | 0.394 | 0.00672 | -0.227 | 58.589
-4.5 | 0.466 | 0.00643 | -0.229 | 72.423
-4 | 0.538 | 0.00614 | -0.23 | 87.55
-3.5 | 0.612 | 0.00591 | -0.232 | 103.615
-3 | 0.682 | 0.0057 | -0.234 | 119.779
-2.5 | 0.753 | 0.0055 | -0.236 | 137.065
-2 | 0.825 | 0.00525 | -0.238 | 157.11
-1.5 | 0.901 | 0.0057 | -0.241 | 158.164
-1 | 0.977 | 0.00677 | -0.244 | 144.368
-0.5 | 1.048 | 0.00715 | -0.246 | 146.633
0 | 1.112 | 0.00774 | -0.247 | 143.656
0.5 | 1.182 | 0.0082 | -0.248 | 144.144
1 | 1.251 | 0.00992 | -0.249 | 126.056
1.5 | 1.309 | 0.01027 | -0.251 | 127.376
2 | 1.376 | 0.01059 | -0.252 | 129.952
2.5 | 1.443 | 0.01106 | -0.253 | 130.457
3 | 1.51 | 0.01142 | -0.255 | 132.219
3.5 | 1.575 | 0.0118 | -0.256 | 133.527
4 | 1.639 | 0.01286 | -0.257 | 127.435
4.5 | 1.701 | 0.01376 | -0.258 | 123.681
5 | 1.754 | 0.01481 | -0.259 | 118.402
5.5 | 1.793 | 0.01596 | -0.26 | 112.385
6 | 1.817 | 0.01845 | -0.261 | 98.517
6.5 | 1.818 | 0.01964 | -0.262 | 92.564
7 | 1.775 | 0.02101 | -0.263 | 84.453
7.5 | 1.624 | 0.02261 | -0.264 | 71.835
8 | 1.073 | 0.02397 | -0.265 | 44.763
8.5 | 1.104 | 0.02593 | -0.266 | 42.59
9 | 1.134 | 0.0284 | -0.266 | 39.938
9.5 | 1.165 | 0.02933 | -0.267 | 39.731
10 | 1.194 | 0.03244 | -0.267 | 36.803
10.5 | 1.22 | 0.03606 | -0.266 | 33.83
11 | 1.253 | 0.0345 | -0.268 | 36.328
11.5 | 1.283 | 0.03717 | -0.268 | 34.526

## 112. Re 10M Mach 0.50 (2)
BIGFOIL.COM POLAR EXPORT
e694
EPPLER 694 |  |  |  | Cl Max: | 1.6909 | at alpha= | 12 | deg
XFOIL ncrit=9 |  |  |  | L/D Max: | 234 | at alpha= | 1.5 | deg
Re: | 10000000 |  |  | Cd Min: | 0.18402 | at alpha= | 17 | deg
Mach: | 0.5 |  |  | Cl=0 at alpha= | -6.7931 | deg
|  |  |  | @ Cl=0.1, Cd= | 0.06898
|  |  |  | @ Cl=0.4, Cd= | 0.0056494
|  |  |  | @ Cl=0.6, Cd= | 0.0052171
alpha (deg) | Cl | Cd | Cm | Cl/Cd
-12 | 0.2435 | 0.06898 | -0.2201 | 3.53
-11.5 | 0.247 | 0.06209 | -0.2221 | 3.9781
-11 | 0.234 | 0.05305 | -0.2245 | 4.4109
-10.5 | 0.1944 | 0.04105 | -0.228 | 4.7357
-10 | 0.1723 | 0.03181 | -0.2313 | 5.4165
-9.5 | 0.1491 | 0.02071 | -0.2363 | 7.1994
-9 | 0.1232 | 0.01294 | -0.2425 | 9.5209
-8.5 | 0.0816 | 0.00828 | -0.2416 | 9.8551
-8 | 0.0448 | 0.00575 | -0.2347 | 7.7913
-7.5 | 0.004 | 0.00408 | -0.2235 | 0.98039
-7 | -0.0048 | 0.00228 | -0.2149 | -2.1053
-6.5 | 0.0068 | 0.00136 | -0.2066 | 5
-6 | 0.0595 | 0.00094 | -0.2047 | 63.2979
-5.5 | 0.1179 | 0.00688 | -0.2093 | 17.1366
-5 | 0.1869 | 0.00641 | -0.2092 | 29.1576
-4.5 | 0.2565 | 0.00609 | -0.2094 | 42.1182
-4 | 0.328 | 0.00584 | -0.2104 | 56.1644
-3.5 | 0.3997 | 0.00565 | -0.2115 | 70.7434
-3 | 0.4699 | 0.00552 | -0.2126 | 85.1268
-2.5 | 0.5393 | 0.00542 | -0.2137 | 99.5018
-2 | 0.6111 | 0.00518 | -0.2156 | 117.973
-1.5 | 0.6785 | 0.00505 | -0.2167 | 134.3564
-1 | 0.7532 | 0.00481 | -0.2195 | 156.5904
-0.5 | 0.8296 | 0.00455 | -0.2227 | 182.3297
0 | 0.9022 | 0.0044 | -0.225 | 205.0455
0.5 | 0.9685 | 0.00439 | -0.2258 | 220.615
1 | 1.033 | 0.00444 | -0.226 | 232.6577
1.5 | 1.0881 | 0.00465 | -0.2243 | 234
2 | 1.1098 | 0.0056 | -0.2155 | 198.1786
2.5 | 1.1344 | 0.00669 | -0.2075 | 169.5665
3 | 1.1552 | 0.00801 | -0.1991 | 144.2197
3.5 | 1.1847 | 0.00925 | -0.1925 | 128.0757
4 | 1.2097 | 0.01074 | -0.1852 | 112.635
4.5 | 1.2453 | 0.01201 | -0.1799 | 103.6886
5.5 | 1.298 | 0.01556 | -0.1666 | 83.419
6 | 1.33 | 0.01734 | -0.161 | 76.7013
6.5 | 1.357 | 0.01947 | -0.1549 | 69.697
7 | 1.3826 | 0.02186 | -0.1487 | 63.2479
7.5 | 1.405 | 0.02463 | -0.1424 | 57.0443
8 | 1.4343 | 0.02726 | -0.1371 | 52.6156
8.5 | 1.4776 | 0.0292 | -0.1335 | 50.6027
9 | 1.5209 | 0.03127 | -0.1299 | 48.6377
9.5 | 1.5618 | 0.03362 | -0.1261 | 46.4545
10 | 1.6007 | 0.03623 | -0.122 | 44.1816
10.5 | 1.6353 | 0.03927 | -0.1175 | 41.6425
11 | 1.6637 | 0.04296 | -0.1126 | 38.7267
11.5 | 1.6834 | 0.04755 | -0.1073 | 35.4027
12 | 1.6909 | 0.05348 | -0.1018 | 31.6174
12.5 | 1.6852 | 0.06105 | -0.0966 | 27.6036
13 | 1.6686 | 0.07034 | -0.0926 | 23.7219
13.5 | 1.6434 | 0.08125 | -0.0904 | 20.2265
14 | 1.6117 | 0.09368 | -0.0905 | 17.2043
14.5 | 1.5765 | 0.10737 | -0.0931 | 14.6829
15 | 1.5401 | 0.12197 | -0.0983 | 12.6269
15.5 | 1.5058 | 0.13703 | -0.1057 | 10.9888
16 | 1.4711 | 0.15278 | -0.1151 | 9.6289
16.5 | 1.4419 | 0.16839 | -0.1254 | 8.5629
17 | 1.4163 | 0.18402 | -0.1363 | 7.6964

## 113. Re 12M Mach 0.00 (1)
BIGFOIL.COM POLAR EXPORT
e694
EPPLER 694 |  |  |  | Cl Max: | 1.823 | at alpha= | 10 | deg
JavaFoil+Calcfoil stall+Eppler ext transition |  |  |  | L/D Max: | 220.314 | at alpha= | -1 | deg
Re: | 12000000 |  |  | Cd Min: | 0.00368 | at alpha= | -1.5 | deg
Mach: | 0 |  |  | Cl=0 at alpha= | -7.8947 | deg
|  |  |  | @ Cl=0.1, Cd= | 0.0056524
|  |  |  | @ Cl=0.4, Cd= | 0.00439
|  |  |  | @ Cl=0.6, Cd= | 0.004261
alpha (deg) | Cl | Cd | Cm | Cl/Cd
-19 | -0.382 | 0.12665 | -0.099 | -3.016
-18.5 | -0.39 | 0.11743 | -0.103 | -3.324
-18 | -0.396 | 0.11363 | -0.103 | -3.483
-17.5 | -0.401 | 0.1068 | -0.106 | -3.759
-17 | -0.404 | 0.10446 | -0.105 | -3.866
-16.5 | -0.407 | 0.0978 | -0.108 | -4.157
-16 | -0.407 | 0.09146 | -0.111 | -4.455
-15.5 | -0.406 | 0.08525 | -0.114 | -4.766
-15 | -0.411 | 0.06601 | -0.129 | -6.231
-14.5 | -0.412 | 0.05216 | -0.138 | -7.897
-14 | -0.416 | 0.03374 | -0.151 | -12.329
-13.5 | -0.416 | 0.02068 | -0.162 | -20.125
-13 | -0.391 | 0.02419 | -0.16 | -16.171
-12.5 | -0.386 | 0.01268 | -0.171 | -30.397
-12 | -0.36 | 0.01137 | -0.173 | -31.668
-11.5 | -0.33 | 0.01019 | -0.176 | -32.388
-11 | -0.295 | 0.00956 | -0.178 | -30.887
-10.5 | -0.257 | 0.00872 | -0.18 | -29.452
-10 | -0.214 | 0.00809 | -0.182 | -26.494
-9.5 | -0.168 | 0.0074 | -0.184 | -22.756
-9 | -0.119 | 0.007 | -0.185 | -16.993
-8.5 | -0.067 | 0.00659 | -0.187 | -10.115
-8 | -0.012 | 0.00624 | -0.189 | -1.916
-7.5 | 0.045 | 0.00588 | -0.191 | 7.627
-7 | 0.103 | 0.00564 | -0.193 | 18.333
-6.5 | 0.163 | 0.00537 | -0.194 | 30.424
-6 | 0.224 | 0.00517 | -0.196 | 43.401
-5.5 | 0.286 | 0.00496 | -0.198 | 57.658
-5 | 0.352 | 0.00463 | -0.202 | 76.003
-4.5 | 0.414 | 0.00432 | -0.203 | 95.834
-4 | 0.477 | 0.00416 | -0.204 | 114.536
-3.5 | 0.54 | 0.00429 | -0.206 | 125.885
-3 | 0.602 | 0.00426 | -0.207 | 141.308
-2.5 | 0.663 | 0.00425 | -0.208 | 155.801
-2 | 0.724 | 0.00375 | -0.209 | 193.195
-1.5 | 0.785 | 0.00368 | -0.211 | 213.354
-1 | 0.847 | 0.00384 | -0.212 | 220.314
-0.5 | 0.908 | 0.0067 | -0.213 | 135.458
0 | 0.965 | 0.00694 | -0.214 | 139.118
0.5 | 1.026 | 0.00721 | -0.216 | 142.354
1 | 1.086 | 0.00813 | -0.217 | 133.583
1.5 | 1.14 | 0.00829 | -0.218 | 137.54
2 | 1.199 | 0.0085 | -0.219 | 141.078
2.5 | 1.258 | 0.00874 | -0.22 | 143.94
3 | 1.317 | 0.00895 | -0.221 | 147.173
3.5 | 1.375 | 0.00928 | -0.222 | 148.111
4 | 1.433 | 0.00998 | -0.223 | 143.56
4.5 | 1.489 | 0.0105 | -0.224 | 141.873
5 | 1.542 | 0.01091 | -0.225 | 141.379
5.5 | 1.59 | 0.01151 | -0.226 | 138.125
6 | 1.636 | 0.01209 | -0.227 | 135.24
6.5 | 1.677 | 0.01287 | -0.228 | 130.262
7 | 1.714 | 0.01416 | -0.229 | 121.028
7.5 | 1.747 | 0.01472 | -0.23 | 118.694
8 | 1.774 | 0.0153 | -0.231 | 115.969
8.5 | 1.796 | 0.01588 | -0.232 | 113.101
9 | 1.812 | 0.01661 | -0.233 | 109.069
9.5 | 1.821 | 0.01733 | -0.233 | 105.067
10 | 1.823 | 0.01805 | -0.234 | 100.986
10.5 | 1.819 | 0.01873 | -0.235 | 97.142
11 | 1.809 | 0.01962 | -0.236 | 92.209
11.5 | 1.792 | 0.02043 | -0.236 | 87.716
12 | 1.77 | 0.0212 | -0.237 | 83.462
12.5 | 1.742 | 0.02215 | -0.237 | 78.632
13 | 1.709 | 0.02311 | -0.238 | 73.942
13.5 | 1.67 | 0.02448 | -0.238 | 68.2
14 | 1.627 | 0.02558 | -0.239 | 63.614
14.5 | 1.582 | 0.02685 | -0.239 | 58.894
15 | 1.534 | 0.02775 | -0.239 | 55.285

## 114. Re 12M Mach 0.00 (2)
BIGFOIL.COM POLAR EXPORT
e694
EPPLER 694 |  |  |  | Cl Max: | 2.0102 | at alpha= | 20 | deg
XFOIL ncrit=9 |  |  |  | L/D Max: | 247.041 | at alpha= | 0.5 | deg
Re: | 12000000 |  |  | Cd Min: | 0.12385 | at alpha= | -19.5 | deg
Mach: | 0 |  |  | Cl=0 at alpha= | -7.2666 | deg
|  |  |  | @ Cl=0.1, Cd= | 0.0059518
|  |  |  | @ Cl=0.4, Cd= | 0.0051002
|  |  |  | @ Cl=0.6, Cd= | 0.0044489
alpha (deg) | Cl | Cd | Cm | Cl/Cd
-19.5 | -0.3286 | 0.12385 | -0.1509 | -2.6532
-19 | -0.4293 | 0.09887 | -0.1618 | -4.3421
-18.5 | -0.5711 | 0.06844 | -0.1791 | -8.3445
-18 | -0.622 | 0.04558 | -0.2037 | -13.6463
-17.5 | -0.6858 | 0.03013 | -0.2164 | -22.7614
-17 | -0.7677 | 0.02032 | -0.2151 | -37.7805
-16.5 | -0.6862 | 0.02207 | -0.2173 | -31.092
-16 | -0.6792 | 0.01948 | -0.2154 | -34.8665
-15.5 | -0.6901 | 0.01641 | -0.2107 | -42.0536
-15 | -0.6773 | 0.01478 | -0.207 | -45.8254
-14.5 | -0.6633 | 0.01328 | -0.2028 | -49.9473
-14 | -0.6384 | 0.01239 | -0.1994 | -51.5254
-13.5 | -0.6195 | 0.01142 | -0.1948 | -54.2469
-13 | -0.5833 | 0.01062 | -0.1928 | -54.9247
-12.5 | -0.5429 | 0.00977 | -0.1915 | -55.5681
-12 | -0.5096 | 0.00963 | -0.1881 | -52.918
-11.5 | -0.4626 | 0.00913 | -0.1876 | -50.6681
-11 | -0.4123 | 0.0086 | -0.1877 | -47.9419
-10.5 | -0.3607 | 0.00812 | -0.1879 | -44.4212
-10 | -0.3072 | 0.00781 | -0.1884 | -39.3342
-9.5 | -0.2528 | 0.00754 | -0.189 | -33.5279
-8.5 | -0.141 | 0.00706 | -0.1907 | -19.9717
-8 | -0.0841 | 0.00679 | -0.1917 | -12.3859
-7.5 | -0.0267 | 0.00661 | -0.1928 | -4.0393
-7 | 0.0305 | 0.00631 | -0.1939 | 4.8336
-6.5 | 0.0879 | 0.006 | -0.195 | 14.65
-6 | 0.1457 | 0.00577 | -0.1961 | 25.2513
-5.5 | 0.2032 | 0.00558 | -0.1972 | 36.4158
-5 | 0.2603 | 0.00543 | -0.1981 | 47.9374
-4.5 | 0.317 | 0.00532 | -0.1989 | 59.5865
-4 | 0.3763 | 0.00516 | -0.2003 | 72.9264
-3.5 | 0.4357 | 0.00501 | -0.2017 | 86.9661
-3 | 0.4942 | 0.00478 | -0.203 | 103.3891
-2.5 | 0.5516 | 0.00462 | -0.204 | 119.3939
-2 | 0.611 | 0.00441 | -0.2056 | 138.5488
-1.5 | 0.6717 | 0.00419 | -0.2074 | 160.3103
-1 | 0.7335 | 0.00393 | -0.2096 | 186.6412
-0.5 | 0.7932 | 0.00374 | -0.2113 | 212.0856
0 | 0.8507 | 0.00366 | -0.2123 | 232.4317
0.5 | 0.9017 | 0.00365 | -0.2119 | 247.0411
1 | 0.9186 | 0.00422 | -0.2039 | 217.6777
1.5 | 0.9464 | 0.0048 | -0.1986 | 197.1667
2 | 0.9845 | 0.00522 | -0.1955 | 188.6015
2.5 | 1.0183 | 0.00577 | -0.1915 | 176.4818
3 | 1.0568 | 0.00628 | -0.1885 | 168.2803
3.5 | 1.0885 | 0.00696 | -0.1842 | 156.3937
4.5 | 1.149 | 0.00862 | -0.1753 | 133.2947
5 | 1.1817 | 0.00943 | -0.1715 | 125.3128
5.5 | 1.2148 | 0.0103 | -0.1679 | 117.9417
6 | 1.2469 | 0.01123 | -0.1642 | 111.0329
6.5 | 1.2803 | 0.01219 | -0.1609 | 105.0287
7 | 1.311 | 0.01329 | -0.1571 | 98.6456
7.5 | 1.343 | 0.0144 | -0.1536 | 93.2639
8 | 1.3762 | 0.01549 | -0.1505 | 88.8444
8.5 | 1.4149 | 0.01633 | -0.1484 | 86.6442
9 | 1.4523 | 0.01721 | -0.1462 | 84.387
9.5 | 1.4908 | 0.01809 | -0.1443 | 82.4102
10 | 1.5259 | 0.01914 | -0.1418 | 79.7231
10.5 | 1.562 | 0.0202 | -0.1396 | 77.3267
11 | 1.5959 | 0.02139 | -0.1371 | 74.6096
11.5 | 1.6304 | 0.02258 | -0.1349 | 72.2055
12 | 1.6656 | 0.02377 | -0.1329 | 70.0715
12.5 | 1.6965 | 0.02523 | -0.1303 | 67.2414
13 | 1.7292 | 0.02662 | -0.1281 | 64.9587
13.5 | 1.7577 | 0.02832 | -0.1254 | 62.0657
14 | 1.7861 | 0.0301 | -0.1229 | 59.3389
14.5 | 1.8141 | 0.03196 | -0.1206 | 56.7616
15 | 1.8387 | 0.03412 | -0.1179 | 53.8892
15.5 | 1.8622 | 0.03646 | -0.1154 | 51.0752
16 | 1.8836 | 0.03904 | -0.1128 | 48.248
16.5 | 1.9035 | 0.04182 | -0.1103 | 45.5165
17 | 1.9216 | 0.04483 | -0.1078 | 42.8642
17.5 | 1.941 | 0.04781 | -0.1057 | 40.5982
18 | 1.9583 | 0.05105 | -0.1036 | 38.3604
18.5 | 1.9738 | 0.05453 | -0.1017 | 36.1966
19 | 1.9883 | 0.05821 | -0.0999 | 34.1574
19.5 | 1.9998 | 0.06232 | -0.0983 | 32.0892
20 | 2.0102 | 0.06668 | -0.0969 | 30.147

## 115. Re 12M Mach 0.10 (1)
BIGFOIL.COM POLAR EXPORT
e694
EPPLER 694 |  |  |  | Cl Max: | 1.819 | at alpha= | 9.5 | deg
JavaFoil+Calcfoil stall+Eppler ext transition |  |  |  | L/D Max: | 212.5 | at alpha= | -1.5 | deg
Re: | 12000000 |  |  | Cd Min: | 0.0037 | at alpha= | -2.5 | deg
Mach: | 0.1 |  |  | Cl=0 at alpha= | -7.8947 | deg
|  |  |  | @ Cl=0.1, Cd= | 0.0056883
|  |  |  | @ Cl=0.4, Cd= | 0.0042094
|  |  |  | @ Cl=0.6, Cd= | 0.0043068
alpha (deg) | Cl | Cd | Cm | Cl/Cd
-18.5 | -0.355 | 0.12264 | -0.1 | -2.893
-18 | -0.365 | 0.11288 | -0.104 | -3.231
-17.5 | -0.371 | 0.10986 | -0.104 | -3.38
-17 | -0.377 | 0.10629 | -0.104 | -3.547
-16.5 | -0.382 | 0.1003 | -0.106 | -3.807
-16 | -0.385 | 0.09379 | -0.109 | -4.109
-15.5 | -0.392 | 0.0777 | -0.121 | -5.046
-15 | -0.391 | 0.07175 | -0.125 | -5.455
-14.5 | -0.392 | 0.05982 | -0.133 | -6.557
-14 | -0.395 | 0.04354 | -0.145 | -9.067
-13.5 | -0.4 | 0.0253 | -0.159 | -15.803
-13 | -0.397 | 0.01543 | -0.168 | -25.712
-12.5 | -0.378 | 0.01337 | -0.171 | -28.28
-12 | -0.355 | 0.01176 | -0.174 | -30.162
-11.5 | -0.327 | 0.01046 | -0.176 | -31.207
-11 | -0.293 | 0.00981 | -0.178 | -29.864
-10.5 | -0.256 | 0.00888 | -0.18 | -28.759
-10 | -0.214 | 0.00817 | -0.182 | -26.156
-9.5 | -0.168 | 0.00747 | -0.184 | -22.525
-9 | -0.119 | 0.00708 | -0.186 | -16.809
-8.5 | -0.067 | 0.00665 | -0.188 | -10.041
-8 | -0.012 | 0.00628 | -0.19 | -1.908
-7.5 | 0.045 | 0.00594 | -0.192 | 7.575
-7 | 0.104 | 0.00567 | -0.193 | 18.294
-6.5 | 0.164 | 0.00541 | -0.195 | 30.307
-6 | 0.225 | 0.00519 | -0.197 | 43.402
-5.5 | 0.287 | 0.00497 | -0.199 | 57.707
-5 | 0.351 | 0.00384 | -0.201 | 91.475
-4.5 | 0.416 | 0.00433 | -0.204 | 96.038
-4 | 0.479 | 0.00417 | -0.205 | 114.853
-3.5 | 0.543 | 0.00427 | -0.207 | 127.105
-3 | 0.605 | 0.00431 | -0.208 | 140.443
-2.5 | 0.666 | 0.0037 | -0.209 | 179.914
-2 | 0.728 | 0.00372 | -0.21 | 195.592
-1.5 | 0.789 | 0.00371 | -0.212 | 212.5
-1 | 0.851 | 0.00639 | -0.213 | 133.239
-0.5 | 0.912 | 0.00669 | -0.214 | 136.351
0 | 0.97 | 0.00693 | -0.215 | 139.96
0.5 | 1.031 | 0.00725 | -0.217 | 142.2
1 | 1.092 | 0.00816 | -0.218 | 133.688
1.5 | 1.145 | 0.00833 | -0.219 | 137.476
2 | 1.205 | 0.00853 | -0.22 | 141.265
2.5 | 1.264 | 0.00881 | -0.221 | 143.532
3 | 1.323 | 0.00901 | -0.222 | 146.867
3.5 | 1.382 | 0.00935 | -0.223 | 147.795
4 | 1.439 | 0.01005 | -0.224 | 143.181
4.5 | 1.496 | 0.01059 | -0.225 | 141.35
5 | 1.549 | 0.011 | -0.226 | 140.824
5.5 | 1.597 | 0.01161 | -0.227 | 137.536
6 | 1.643 | 0.01221 | -0.228 | 134.49
6.5 | 1.684 | 0.01297 | -0.229 | 129.854
7 | 1.721 | 0.01434 | -0.23 | 119.967
7.5 | 1.752 | 0.01485 | -0.231 | 117.947
8 | 1.778 | 0.01546 | -0.232 | 115.03
8.5 | 1.799 | 0.01611 | -0.233 | 111.675
9 | 1.812 | 0.01683 | -0.234 | 107.677
9.5 | 1.819 | 0.01758 | -0.235 | 103.471
10 | 1.818 | 0.01833 | -0.235 | 99.194
10.5 | 1.811 | 0.01898 | -0.236 | 95.432
11 | 1.796 | 0.0199 | -0.237 | 90.279
11.5 | 1.776 | 0.02083 | -0.237 | 85.259
12 | 1.748 | 0.02164 | -0.238 | 80.777
12.5 | 1.715 | 0.02247 | -0.239 | 76.314
13 | 1.675 | 0.02385 | -0.239 | 70.208
13.5 | 1.63 | 0.025 | -0.239 | 65.223
14 | 1.582 | 0.02627 | -0.24 | 60.212
14.5 | 1.53 | 0.0275 | -0.24 | 55.641

## 116. Re 12M Mach 0.10 (2)
BIGFOIL.COM POLAR EXPORT
e694
EPPLER 694 |  |  |  | Cl Max: | 2.0065 | at alpha= | 20 | deg
XFOIL ncrit=9 |  |  |  | L/D Max: | 248.324 | at alpha= | 0.5 | deg
Re: | 12000000 |  |  | Cd Min: | 0.12142 | at alpha= | -19 | deg
Mach: | 0.1 |  |  | Cl=0 at alpha= | -7.253 | deg
|  |  |  | @ Cl=0.1, Cd= | 0.0059835
|  |  |  | @ Cl=0.4, Cd= | 0.0051121
|  |  |  | @ Cl=0.6, Cd= | 0.0044653
alpha (deg) | Cl | Cd | Cm | Cl/Cd
-19 | -0.3015 | 0.12142 | -0.1548 | -2.4831
-18.5 | -0.41 | 0.09506 | -0.1668 | -4.3131
-18 | -0.5067 | 0.0712 | -0.1821 | -7.1166
-17.5 | -0.6127 | 0.04074 | -0.2112 | -15.0393
-17 | -0.7433 | 0.02259 | -0.2196 | -32.9039
-16.5 | -0.6287 | 0.027 | -0.221 | -23.2852
-16 | -0.631 | 0.02295 | -0.2209 | -27.4946
-15.5 | -0.6613 | 0.01829 | -0.2167 | -36.1564
-15 | -0.6543 | 0.01621 | -0.2129 | -40.364
-14.5 | -0.6444 | 0.0144 | -0.2086 | -44.75
-14 | -0.6216 | 0.01322 | -0.2052 | -47.0197
-13.5 | -0.613 | 0.01205 | -0.1989 | -50.8714
-13 | -0.5822 | 0.0111 | -0.1961 | -52.4505
-12.5 | -0.5457 | 0.01013 | -0.1939 | -53.8697
-12 | -0.5128 | 0.00993 | -0.1903 | -51.6415
-11.5 | -0.4663 | 0.00936 | -0.1895 | -49.8184
-11 | -0.4162 | 0.00879 | -0.1894 | -47.3493
-10.5 | -0.3648 | 0.00826 | -0.1894 | -44.1646
-10 | -0.3112 | 0.0079 | -0.1897 | -39.3924
-9.5 | -0.2565 | 0.0076 | -0.1902 | -33.75
-9 | -0.2008 | 0.00733 | -0.1909 | -27.3943
-8.5 | -0.1436 | 0.00709 | -0.1918 | -20.2539
-8 | -0.0864 | 0.00682 | -0.1927 | -12.6686
-7.5 | -0.0285 | 0.00663 | -0.1938 | -4.2986
-7 | 0.0292 | 0.00638 | -0.1948 | 4.5768
-6.5 | 0.0869 | 0.00604 | -0.1959 | 14.3874
-6 | 0.1449 | 0.00579 | -0.197 | 25.0259
-5.5 | 0.2029 | 0.0056 | -0.198 | 36.2321
-5 | 0.2603 | 0.00545 | -0.1989 | 47.7615
-4.5 | 0.3173 | 0.00533 | -0.1997 | 59.531
-4 | 0.3769 | 0.00517 | -0.2011 | 72.9014
-3.5 | 0.4367 | 0.00502 | -0.2025 | 86.992
-3 | 0.4956 | 0.00479 | -0.2038 | 103.4656
-2.5 | 0.5531 | 0.00463 | -0.2048 | 119.46
-2 | 0.6129 | 0.00442 | -0.2063 | 138.6652
-1.5 | 0.6738 | 0.00421 | -0.2081 | 160.0475
-1 | 0.736 | 0.00393 | -0.2103 | 187.2774
-0.5 | 0.7961 | 0.00375 | -0.212 | 212.2933
0 | 0.8537 | 0.00367 | -0.213 | 232.6158
0.5 | 0.9039 | 0.00364 | -0.2124 | 248.3242
1 | 0.9227 | 0.00421 | -0.2047 | 219.1686
1.5 | 0.9503 | 0.0048 | -0.1992 | 197.9792
2 | 0.9868 | 0.00524 | -0.1958 | 188.3206
2.5 | 1.0213 | 0.00581 | -0.1918 | 175.7831
3 | 1.0599 | 0.00631 | -0.1888 | 167.9715
3.5 | 1.0914 | 0.00701 | -0.1844 | 155.6919
4 | 1.118 | 0.00793 | -0.1791 | 140.9836
4.5 | 1.152 | 0.0087 | -0.1754 | 132.4138
5 | 1.1842 | 0.00954 | -0.1714 | 124.13
5.5 | 1.2169 | 0.01044 | -0.1677 | 116.5613
6 | 1.2497 | 0.01137 | -0.1641 | 109.912
6.5 | 1.2816 | 0.0124 | -0.1603 | 103.3548
7 | 1.3136 | 0.0135 | -0.1567 | 97.3037
7.5 | 1.3442 | 0.01468 | -0.153 | 91.5668
8 | 1.3791 | 0.01574 | -0.1501 | 87.6175
8.5 | 1.4161 | 0.01668 | -0.1476 | 84.8981
9 | 1.4555 | 0.01752 | -0.1457 | 83.0765
9.5 | 1.4931 | 0.01848 | -0.1434 | 80.7955
10 | 1.529 | 0.01954 | -0.141 | 78.2497
10.5 | 1.566 | 0.02061 | -0.1388 | 75.9825
11 | 1.5985 | 0.02191 | -0.1361 | 72.9576
11.5 | 1.6349 | 0.02306 | -0.134 | 70.8977
12 | 1.6673 | 0.02446 | -0.1315 | 68.1643
12.5 | 1.701 | 0.02583 | -0.1292 | 65.8537
13 | 1.7309 | 0.02745 | -0.1266 | 63.0565
13.5 | 1.7622 | 0.02907 | -0.1242 | 60.6192
14 | 1.7891 | 0.03103 | -0.1214 | 57.6571
14.5 | 1.816 | 0.03306 | -0.1188 | 54.9304
15 | 1.8413 | 0.03528 | -0.1163 | 52.191
15.5 | 1.8649 | 0.03772 | -0.1137 | 49.4406
16 | 1.886 | 0.04046 | -0.111 | 46.6139
16.5 | 1.9036 | 0.04356 | -0.1082 | 43.7006
17 | 1.9233 | 0.04655 | -0.1059 | 41.3169
17.5 | 1.9405 | 0.04988 | -0.1036 | 38.9034
18 | 1.958 | 0.05326 | -0.1016 | 36.763
18.5 | 1.9744 | 0.0568 | -0.0998 | 34.7606
19 | 1.9888 | 0.06065 | -0.098 | 32.7914
19.5 | 1.9986 | 0.06515 | -0.0964 | 30.6769
20 | 2.0065 | 0.06999 | -0.095 | 28.6684

## 117. Re 12M Mach 0.25 (1)
BIGFOIL.COM POLAR EXPORT
e694
EPPLER 694 |  |  |  | Cl Max: | 1.804 | at alpha= | 8.5 | deg
JavaFoil+Calcfoil stall+Eppler ext transition |  |  |  | L/D Max: | 199.72 | at alpha= | -2 | deg
Re: | 12000000 |  |  | Cd Min: | 0.00368 | at alpha= | -2.5 | deg
Mach: | 0.25 |  |  | Cl=0 at alpha= | -7.8966 | deg
|  |  |  | @ Cl=0.1, Cd= | 0.005864
|  |  |  | @ Cl=0.4, Cd= | 0.0041768
|  |  |  | @ Cl=0.6, Cd= | 0.0039467
alpha (deg) | Cl | Cd | Cm | Cl/Cd
-17 | -0.082 | 0.11468 | -0.099 | -0.719
-16.5 | -0.146 | 0.10919 | -0.1 | -1.341
-16 | -0.183 | 0.10327 | -0.102 | -1.776
-15.5 | -0.214 | 0.09284 | -0.11 | -2.308
-15 | -0.24 | 0.08469 | -0.116 | -2.829
-14.5 | -0.258 | 0.08152 | -0.116 | -3.171
-14 | -0.274 | 0.07453 | -0.12 | -3.672
-13.5 | -0.284 | 0.06726 | -0.126 | -4.223
-13 | -0.292 | 0.05524 | -0.137 | -5.281
-12.5 | -0.29 | 0.05067 | -0.14 | -5.716
-12 | -0.311 | 0.01487 | -0.176 | -20.933
-11.5 | -0.293 | 0.01508 | -0.176 | -19.402
-11 | -0.272 | 0.01219 | -0.18 | -22.287
-10.5 | -0.243 | 0.01016 | -0.184 | -23.943
-10 | -0.208 | 0.00876 | -0.187 | -23.698
-9.5 | -0.165 | 0.00802 | -0.189 | -20.634
-9 | -0.118 | 0.00751 | -0.191 | -15.747
-8.5 | -0.067 | 0.007 | -0.193 | -9.567
-8 | -0.012 | 0.00656 | -0.195 | -1.846
-7.5 | 0.046 | 0.00617 | -0.196 | 7.399
-7 | 0.106 | 0.00583 | -0.198 | 18.12
-6.5 | 0.167 | 0.00557 | -0.2 | 30.045
-6 | 0.23 | 0.00532 | -0.202 | 43.237
-5.5 | 0.294 | 0.0051 | -0.203 | 57.611
-5 | 0.358 | 0.00481 | -0.205 | 74.373
-4.5 | 0.423 | 0.00383 | -0.207 | 110.311
-4 | 0.492 | 0.00429 | -0.211 | 114.729
-3.5 | 0.558 | 0.00434 | -0.212 | 128.506
-3 | 0.621 | 0.00375 | -0.214 | 165.604
-2.5 | 0.685 | 0.00368 | -0.215 | 186.082
-2 | 0.748 | 0.00374 | -0.216 | 199.72
-1.5 | 0.811 | 0.00615 | -0.218 | 131.915
-1 | 0.874 | 0.00652 | -0.219 | 134.178
-0.5 | 0.938 | 0.00687 | -0.22 | 136.549
0 | 0.997 | 0.00713 | -0.221 | 139.852
0.5 | 1.059 | 0.00827 | -0.222 | 128.065
1 | 1.121 | 0.00843 | -0.224 | 132.976
1.5 | 1.176 | 0.00863 | -0.225 | 136.275
2 | 1.237 | 0.00884 | -0.226 | 139.947
2.5 | 1.298 | 0.00915 | -0.227 | 141.793
3 | 1.358 | 0.00939 | -0.228 | 144.701
3.5 | 1.418 | 0.00977 | -0.229 | 145.22
4 | 1.477 | 0.01051 | -0.23 | 140.487
4.5 | 1.535 | 0.01111 | -0.232 | 138.21
5 | 1.588 | 0.0116 | -0.233 | 136.893
5.5 | 1.636 | 0.01226 | -0.234 | 133.469
6 | 1.68 | 0.01286 | -0.235 | 130.651
6.5 | 1.719 | 0.01385 | -0.236 | 124.164
7 | 1.752 | 0.01511 | -0.237 | 115.927
7.5 | 1.778 | 0.01581 | -0.237 | 112.474
8 | 1.795 | 0.01647 | -0.238 | 109.04
8.5 | 1.804 | 0.01728 | -0.239 | 104.4
9 | 1.803 | 0.01813 | -0.24 | 99.417
9.5 | 1.791 | 0.01904 | -0.241 | 94.068
10 | 1.768 | 0.0199 | -0.241 | 88.821
10.5 | 1.733 | 0.0207 | -0.242 | 83.722
11 | 1.687 | 0.02173 | -0.243 | 77.648
11.5 | 1.629 | 0.02305 | -0.243 | 70.651
12 | 1.559 | 0.02416 | -0.244 | 64.525
12.5 | 1.478 | 0.02547 | -0.244 | 58.051
13 | 1.388 | 0.02717 | -0.245 | 51.078
13.5 | 1.29 | 0.0286 | -0.245 | 45.1

## 118. Re 12M Mach 0.25 (2)
BIGFOIL.COM POLAR EXPORT
e694
EPPLER 694 |  |  |  | Cl Max: | 1.9386 | at alpha= | 18.5 | deg
XFOIL ncrit=9 |  |  |  | L/D Max: | 251.37 | at alpha= | 0.5 | deg
Re: | 12000000 |  |  | Cd Min: | 0.17995 | at alpha= | -20 | deg
Mach: | 0.25 |  |  | Cl=0 at alpha= | -7.1703 | deg
|  |  |  | @ Cl=0.1, Cd= | 0.0061591
|  |  |  | @ Cl=0.4, Cd= | 0.0051721
|  |  |  | @ Cl=0.6, Cd= | 0.0045375
alpha (deg) | Cl | Cd | Cm | Cl/Cd
-20 | -0.0996 | 0.17995 | -0.1535 | -0.55349
-19.5 | -0.0832 | 0.17375 | -0.1572 | -0.47885
-19 | -0.0647 | 0.16816 | -0.161 | -0.38475
-18.5 | -0.047 | 0.16231 | -0.1646 | -0.28957
-18 | -0.0284 | 0.1566 | -0.1682 | -0.18135
-17 | -0.1876 | 0.10662 | -0.1791 | -1.7595
-16.5 | -0.2201 | 0.09564 | -0.1822 | -2.3013
-16 | -0.2837 | 0.07593 | -0.1966 | -3.7363
-15.5 | -0.4124 | 0.04827 | -0.2163 | -8.5436
-15 | -0.4475 | 0.03419 | -0.2298 | -13.0886
-14.5 | -0.4412 | 0.0289 | -0.2334 | -15.2664
-14 | -0.4843 | 0.0218 | -0.2332 | -22.2156
-13.5 | -0.5021 | 0.01785 | -0.2288 | -28.1289
-13 | -0.5037 | 0.01536 | -0.2231 | -32.793
-12.5 | -0.523 | 0.0135 | -0.2124 | -38.7407
-11.5 | -0.4733 | 0.01138 | -0.2027 | -41.5905
-11 | -0.4308 | 0.01031 | -0.2004 | -41.7847
-10.5 | -0.3837 | 0.00938 | -0.1988 | -40.9062
-10 | -0.3313 | 0.00872 | -0.1979 | -37.9931
-9.5 | -0.2757 | 0.00819 | -0.1976 | -33.663
-9 | -0.2178 | 0.00775 | -0.1977 | -28.1032
-8.5 | -0.159 | 0.00737 | -0.1981 | -21.5739
-8 | -0.0996 | 0.00703 | -0.1986 | -14.1679
-7.5 | -0.0395 | 0.00681 | -0.1992 | -5.8003
-7 | 0.0204 | 0.00659 | -0.1999 | 3.0956
-6.5 | 0.0799 | 0.00627 | -0.2007 | 12.7432
-6 | 0.1397 | 0.00594 | -0.2015 | 23.5185
-5.5 | 0.1995 | 0.00571 | -0.2023 | 34.9387
-5 | 0.2587 | 0.00553 | -0.2031 | 46.7812
-4.5 | 0.3175 | 0.00538 | -0.2037 | 59.0149
-4 | 0.379 | 0.00523 | -0.205 | 72.4665
-3.5 | 0.4407 | 0.00506 | -0.2064 | 87.0949
-3 | 0.5014 | 0.00486 | -0.2076 | 103.1687
-2.5 | 0.5593 | 0.00469 | -0.2083 | 119.2537
-2 | 0.618 | 0.00447 | -0.2092 | 138.255
-1.5 | 0.6794 | 0.00425 | -0.2107 | 159.8588
-1 | 0.7428 | 0.00398 | -0.2127 | 186.6332
-0.5 | 0.8038 | 0.00378 | -0.2142 | 212.6455
0 | 0.8597 | 0.00371 | -0.2145 | 231.7251
0.5 | 0.9175 | 0.00365 | -0.2151 | 251.3699
1 | 0.9481 | 0.00408 | -0.2097 | 232.3775
1.5 | 0.9701 | 0.0048 | -0.2026 | 202.1042
2 | 1.003 | 0.00537 | -0.1981 | 186.7784
2.5 | 1.0381 | 0.00596 | -0.1939 | 174.1779
3 | 1.0736 | 0.0066 | -0.1899 | 162.6667
3.5 | 1.1068 | 0.00733 | -0.1854 | 150.9959
4.5 | 1.1668 | 0.0092 | -0.1756 | 126.8261
5 | 1.2008 | 0.01007 | -0.1716 | 119.2453
5.5 | 1.2291 | 0.01126 | -0.1667 | 109.1563
6 | 1.2636 | 0.01226 | -0.163 | 103.0669
6.5 | 1.2936 | 0.01351 | -0.1586 | 95.7513
7 | 1.3258 | 0.01477 | -0.1547 | 89.763
7.5 | 1.3525 | 0.01635 | -0.1499 | 82.7217
8 | 1.391 | 0.01741 | -0.1472 | 79.8966
8.5 | 1.4294 | 0.01848 | -0.1445 | 77.3485
9 | 1.4706 | 0.01946 | -0.1423 | 75.5704
9.5 | 1.5072 | 0.0207 | -0.1394 | 72.8116
10 | 1.5458 | 0.02189 | -0.1369 | 70.6167
10.5 | 1.5802 | 0.02336 | -0.1338 | 67.6455
11 | 1.6175 | 0.02472 | -0.1313 | 65.4328
11.5 | 1.6519 | 0.0263 | -0.1284 | 62.8099
12 | 1.6867 | 0.02792 | -0.1257 | 60.4119
12.5 | 1.718 | 0.02984 | -0.1227 | 57.5737
13 | 1.7485 | 0.03189 | -0.1197 | 54.8291
13.5 | 1.7777 | 0.03412 | -0.1166 | 52.1014
14 | 1.8049 | 0.03658 | -0.1136 | 49.3412
14.5 | 1.8303 | 0.03931 | -0.1105 | 46.5607
15 | 1.8515 | 0.04249 | -0.1073 | 43.575
15.5 | 1.8677 | 0.04621 | -0.104 | 40.4177
16 | 1.8862 | 0.04987 | -0.1011 | 37.8223
16.5 | 1.9045 | 0.05368 | -0.0985 | 35.4788
17 | 1.919 | 0.05795 | -0.0959 | 33.1148
17.5 | 1.9295 | 0.06285 | -0.0935 | 30.7001
18 | 1.9368 | 0.06833 | -0.0915 | 28.3448
18.5 | 1.9386 | 0.07466 | -0.0899 | 25.9657
19 | 1.9362 | 0.0818 | -0.0889 | 23.6699
19.5 | 1.9288 | 0.08982 | -0.0887 | 21.4741
20 | 1.9159 | 0.09885 | -0.0894 | 19.3819

## 119. Re 12M Mach 0.50 (1)
BIGFOIL.COM POLAR EXPORT
e694
EPPLER 694 |  |  |  | Cl Max: | 1.819 | at alpha= | 6.5 | deg
JavaFoil+Calcfoil stall+Eppler ext transition |  |  |  | L/D Max: | 138.651 | at alpha= | -2 | deg
Re: | 12000000 |  |  | Cd Min: | 0.00457 | at alpha= | -4.5 | deg
Mach: | 0.5 |  |  | Cl=0 at alpha= | -7.93 | deg
|  |  |  | @ Cl=0.1, Cd= | 0.0066459
|  |  |  | @ Cl=0.4, Cd= | 0.0048817
|  |  |  | @ Cl=0.6, Cd= | 0.0058073
alpha (deg) | Cl | Cd | Cm | Cl/Cd
-20 | -0.678 | 0.14585 | -0.109 | -4.652
-19.5 | -0.649 | 0.14303 | -0.107 | -4.539
-19 | -0.622 | 0.13825 | -0.107 | -4.496
-18.5 | -0.594 | 0.13328 | -0.108 | -4.456
-18 | -0.568 | 0.13174 | -0.112 | -4.309
-17.5 | -0.54 | 0.12491 | -0.113 | -4.324
-17 | -0.511 | 0.11994 | -0.112 | -4.263
-16.5 | -0.483 | 0.11593 | -0.111 | -4.166
-16 | -0.454 | 0.11212 | -0.109 | -4.052
-15.5 | -0.425 | 0.10898 | -0.105 | -3.904
-15 | -0.397 | 0.10345 | -0.105 | -3.842
-14.5 | -0.37 | 0.09854 | -0.105 | -3.751
-14 | -0.342 | 0.10007 | -0.107 | -3.416
-13.5 | -0.314 | 0.09211 | -0.108 | -3.41
-13 | -0.286 | 0.08895 | -0.107 | -3.214
-12.5 | -0.258 | 0.08192 | -0.109 | -3.151
-12 | -0.23 | 0.07522 | -0.111 | -3.063
-11.5 | -0.203 | 0.06941 | -0.117 | -2.922
-11 | -0.177 | 0.0595 | -0.133 | -2.97
-10.5 | -0.146 | 0.07009 | -0.1 | -2.078
-10 | -0.118 | 0.06136 | -0.112 | -1.926
-9.5 | -0.091 | 0.05365 | -0.127 | -1.692
-9 | -0.073 | 0.01192 | -0.206 | -6.098
-8.5 | -0.041 | 0.00903 | -0.212 | -4.488
-8 | -0.007 | 0.00763 | -0.215 | -0.939
-7.5 | 0.043 | 0.00719 | -0.217 | 6.051
-7 | 0.109 | 0.00656 | -0.219 | 16.562
-6.5 | 0.178 | 0.00603 | -0.221 | 29.529
-6 | 0.249 | 0.00559 | -0.223 | 44.588
-5.5 | 0.322 | 0.00523 | -0.225 | 61.431
-5 | 0.394 | 0.00491 | -0.227 | 80.208
-4.5 | 0.466 | 0.00457 | -0.229 | 102.019
-4 | 0.538 | 0.006 | -0.231 | 89.72
-3.5 | 0.612 | 0.00577 | -0.233 | 106.194
-3 | 0.683 | 0.00626 | -0.234 | 109.175
-2.5 | 0.754 | 0.00627 | -0.236 | 120.221
-2 | 0.825 | 0.00595 | -0.238 | 138.651
-1.5 | 0.907 | 0.00678 | -0.243 | 133.764
-1 | 0.977 | 0.0072 | -0.244 | 135.784
-0.5 | 1.048 | 0.00771 | -0.246 | 135.906
0 | 1.112 | 0.00809 | -0.247 | 137.484
0.5 | 1.182 | 0.00953 | -0.248 | 123.96
1 | 1.251 | 0.00979 | -0.25 | 127.798
1.5 | 1.309 | 0.01006 | -0.251 | 130.085
2 | 1.377 | 0.01037 | -0.252 | 132.73
2.5 | 1.444 | 0.01077 | -0.253 | 134.081
3 | 1.51 | 0.01113 | -0.255 | 135.755
3.5 | 1.576 | 0.01206 | -0.256 | 130.689
4 | 1.64 | 0.01287 | -0.257 | 127.404
4.5 | 1.702 | 0.01373 | -0.258 | 123.91
5 | 1.755 | 0.01464 | -0.259 | 119.847
5.5 | 1.794 | 0.01562 | -0.26 | 114.896
6 | 1.818 | 0.01785 | -0.261 | 101.874
6.5 | 1.819 | 0.01907 | -0.262 | 95.399
7 | 1.776 | 0.02039 | -0.263 | 87.069
7.5 | 1.625 | 0.02195 | -0.264 | 74.066
8 | 1.074 | 0.02331 | -0.265 | 46.065
8.5 | 1.105 | 0.02506 | -0.266 | 44.099
9 | 1.135 | 0.02754 | -0.266 | 41.213
9.5 | 1.166 | 0.02841 | -0.267 | 41.051
10 | 1.195 | 0.03136 | -0.267 | 38.107
10.5 | 1.221 | 0.03501 | -0.267 | 34.875
11 | 1.255 | 0.03382 | -0.268 | 37.101
11.5 | 1.284 | 0.03639 | -0.268 | 35.279

## 120. Re 12M Mach 0.50 (2)
BIGFOIL.COM POLAR EXPORT
e694
EPPLER 694 |  |  |  | Cl Max: | 1.7071 | at alpha= | 12 | deg
XFOIL ncrit=9 |  |  |  | L/D Max: | 233.891 | at alpha= | 1 | deg
Re: | 12000000 |  |  | Cd Min: | 0.19554 | at alpha= | -20 | deg
Mach: | 0.5 |  |  | Cl=0 at alpha= | -6.6171 | deg
|  |  |  | @ Cl=0.1, Cd= | 0.14241
|  |  |  | @ Cl=0.4, Cd= | 0.0054122
|  |  |  | @ Cl=0.6, Cd= | 0.0050841
alpha (deg) | Cl | Cd | Cm | Cl/Cd
-20 | -0.0553 | 0.19554 | -0.1778 | -0.28281
-19.5 | -0.0348 | 0.1884 | -0.1819 | -0.18471
-19 | -0.0144 | 0.18122 | -0.186 | -0.079461
-18.5 | 0.0027 | 0.17318 | -0.1896 | 0.015591
-18 | 0.0219 | 0.16615 | -0.1935 | 0.13181
-17.5 | 0.0415 | 0.15962 | -0.1971 | 0.25999
-17 | 0.0689 | 0.15512 | -0.2013 | 0.44417
-16.5 | 0.085 | 0.1477 | -0.2045 | 0.57549
-16 | 0.1034 | 0.14121 | -0.2078 | 0.73224
-15.5 | 0.1178 | 0.13411 | -0.2106 | 0.87838
-15 | 0.1348 | 0.12766 | -0.2135 | 1.0559
-14.5 | 0.1527 | 0.12129 | -0.2168 | 1.259
-14 | 0.1637 | 0.11345 | -0.22 | 1.4429
-13.5 | 0.1756 | 0.10438 | -0.2259 | 1.6823
-12.5 | 0.1858 | 0.08926 | -0.2314 | 2.0816
-12 | 0.1975 | 0.08315 | -0.234 | 2.3752
-11.5 | 0.2144 | 0.07813 | -0.2362 | 2.7441
-11 | 0.2134 | 0.07065 | -0.239 | 3.0205
-10 | 0.1654 | 0.05065 | -0.2473 | 3.2655
-9.5 | 0.1587 | 0.04068 | -0.2535 | 3.9012
-9 | 0.132 | 0.03084 | -0.2598 | 4.2802
-8.5 | 0.0905 | 0.02437 | -0.2573 | 3.7136
-8 | 0.0503 | 0.02012 | -0.248 | 2.5
-7.5 | 0.0081 | 0.01638 | -0.235 | 0.49451
-7 | -0.0121 | 0.01243 | -0.2226 | -0.97345
-6.5 | 0.0037 | 0.00916 | -0.2143 | 0.40393
-6 | 0.0599 | 0.00735 | -0.212 | 8.1497
-5.5 | 0.1271 | 0.00668 | -0.2112 | 19.0269
-5 | 0.1985 | 0.0061 | -0.2117 | 32.541
-4.5 | 0.2705 | 0.00578 | -0.2125 | 46.7993
-4 | 0.3423 | 0.00555 | -0.2135 | 61.6757
-3.5 | 0.4135 | 0.00538 | -0.2146 | 76.8587
-3 | 0.4844 | 0.00525 | -0.2158 | 92.2667
-2.5 | 0.5524 | 0.00518 | -0.2166 | 106.6409
-2 | 0.6169 | 0.00505 | -0.2169 | 122.1584
-1.5 | 0.6909 | 0.00483 | -0.2194 | 143.0435
-1 | 0.7647 | 0.00463 | -0.2219 | 165.162
-0.5 | 0.8381 | 0.00441 | -0.2245 | 190.0454
0 | 0.9073 | 0.00433 | -0.226 | 209.5381
0.5 | 0.9779 | 0.00425 | -0.2277 | 230.0941
1 | 1.0338 | 0.00442 | -0.2261 | 233.8914
1.5 | 1.0691 | 0.00503 | -0.2202 | 212.5447
2 | 1.095 | 0.00593 | -0.2126 | 184.6543
2.5 | 1.1221 | 0.00697 | -0.2052 | 160.99
3 | 1.1478 | 0.00819 | -0.1978 | 140.1465
3.5 | 1.1785 | 0.00941 | -0.1914 | 125.2391
4 | 1.2035 | 0.01092 | -0.1842 | 110.2106
4.5 | 1.2431 | 0.01205 | -0.1796 | 103.1618
5 | 1.262 | 0.01404 | -0.1717 | 89.886
5.5 | 1.3039 | 0.0153 | -0.1676 | 85.2222
6 | 1.3302 | 0.0173 | -0.1611 | 76.8902
6.5 | 1.3593 | 0.01934 | -0.1552 | 70.2844
7 | 1.3886 | 0.02154 | -0.1495 | 64.4661
7.5 | 1.4081 | 0.02444 | -0.1427 | 57.6146
8 | 1.4474 | 0.02648 | -0.1386 | 54.6601
8.5 | 1.4911 | 0.02839 | -0.135 | 52.522
9 | 1.5347 | 0.03041 | -0.1313 | 50.467
9.5 | 1.5763 | 0.03268 | -0.1274 | 48.2344
10 | 1.616 | 0.03522 | -0.1233 | 45.883
10.5 | 1.6506 | 0.03824 | -0.1187 | 43.1642
11 | 1.6793 | 0.04186 | -0.1137 | 40.1171
11.5 | 1.7005 | 0.04628 | -0.1083 | 36.7437
12 | 1.7071 | 0.05218 | -0.1025 | 32.7156
12.5 | 1.7009 | 0.05971 | -0.0971 | 28.486
13 | 1.683 | 0.06901 | -0.0927 | 24.3878
13.5 | 1.6569 | 0.07989 | -0.0903 | 20.7398
14 | 1.6241 | 0.09237 | -0.0901 | 17.5825
14.5 | 1.5859 | 0.10637 | -0.0927 | 14.9093
15 | 1.5471 | 0.12124 | -0.0979 | 12.7606
15.5 | 1.5109 | 0.13655 | -0.1054 | 11.0648
16 | 1.4767 | 0.15221 | -0.1147 | 9.7017
16.5 | 1.4476 | 0.16779 | -0.125 | 8.6275
17 | 1.4223 | 0.18336 | -0.1359 | 7.7569

## 121. Re 14M Mach 0.00 (1)
BIGFOIL.COM POLAR EXPORT
e694
EPPLER 694 |  |  |  | Cl Max: | 1.824 | at alpha= | 10 | deg
JavaFoil+Calcfoil stall+Eppler ext transition |  |  |  | L/D Max: | 214.285 | at alpha= | -1 | deg
Re: | 14000000 |  |  | Cd Min: | 0.00388 | at alpha= | -2 | deg
Mach: | 0 |  |  | Cl=0 at alpha= | -7.8947 | deg
|  |  |  | @ Cl=0.1, Cd= | 0.0055056
|  |  |  | @ Cl=0.4, Cd= | 0.0045687
|  |  |  | @ Cl=0.6, Cd= | 0.0046035
alpha (deg) | Cl | Cd | Cm | Cl/Cd
-19.5 | -0.375 | 0.1289 | -0.1 | -2.911
-19 | -0.382 | 0.12549 | -0.1 | -3.046
-18.5 | -0.391 | 0.11608 | -0.104 | -3.366
-18 | -0.397 | 0.11058 | -0.105 | -3.59
-17.5 | -0.403 | 0.10386 | -0.108 | -3.877
-17 | -0.405 | 0.10187 | -0.107 | -3.976
-16.5 | -0.408 | 0.09532 | -0.11 | -4.277
-16 | -0.409 | 0.08913 | -0.113 | -4.584
-15.5 | -0.408 | 0.08162 | -0.117 | -5.002
-15 | -0.416 | 0.05858 | -0.134 | -7.109
-14.5 | -0.42 | 0.04281 | -0.145 | -9.803
-14 | -0.42 | 0.03018 | -0.154 | -13.907
-13.5 | -0.42 | 0.01783 | -0.164 | -23.582
-13 | -0.4 | 0.01811 | -0.165 | -22.085
-12.5 | -0.386 | 0.0122 | -0.171 | -31.639
-12 | -0.36 | 0.01092 | -0.174 | -33.012
-11.5 | -0.331 | 0.00981 | -0.176 | -33.693
-11 | -0.296 | 0.00923 | -0.178 | -32.033
-10.5 | -0.257 | 0.00844 | -0.18 | -30.475
-10 | -0.215 | 0.00783 | -0.182 | -27.402
-9.5 | -0.169 | 0.00719 | -0.184 | -23.45
-9 | -0.119 | 0.00682 | -0.186 | -17.46
-8.5 | -0.067 | 0.00643 | -0.187 | -10.378
-8 | -0.012 | 0.00608 | -0.189 | -1.969
-7.5 | 0.045 | 0.00572 | -0.191 | 7.852
-7 | 0.104 | 0.00549 | -0.193 | 18.867
-6.5 | 0.163 | 0.00523 | -0.195 | 31.288
-6 | 0.224 | 0.00503 | -0.196 | 44.618
-5.5 | 0.287 | 0.0039 | -0.198 | 73.592
-5 | 0.352 | 0.00453 | -0.202 | 77.622
-4.5 | 0.414 | 0.00458 | -0.203 | 90.534
-4 | 0.477 | 0.00448 | -0.204 | 106.393
-3.5 | 0.54 | 0.00441 | -0.206 | 122.597
-3 | 0.602 | 0.00461 | -0.207 | 130.486
-2.5 | 0.663 | 0.00389 | -0.208 | 170.192
-2 | 0.724 | 0.00388 | -0.209 | 186.425
-1.5 | 0.785 | 0.0039 | -0.211 | 201.438
-1 | 0.847 | 0.00395 | -0.212 | 214.285
-0.5 | 0.908 | 0.00687 | -0.213 | 132.08
0 | 0.965 | 0.00775 | -0.214 | 124.554
0.5 | 1.026 | 0.00794 | -0.216 | 129.268
1 | 1.086 | 0.00807 | -0.217 | 134.687
1.5 | 1.14 | 0.00821 | -0.218 | 138.937
2 | 1.199 | 0.00833 | -0.219 | 144.004
2.5 | 1.258 | 0.00859 | -0.22 | 146.504
3 | 1.317 | 0.00887 | -0.221 | 148.521
3.5 | 1.375 | 0.00945 | -0.222 | 145.545
4 | 1.433 | 0.00995 | -0.223 | 144.042
4.5 | 1.489 | 0.01044 | -0.224 | 142.594
5 | 1.542 | 0.01089 | -0.225 | 141.56
5.5 | 1.591 | 0.01146 | -0.226 | 138.815
6 | 1.636 | 0.01201 | -0.227 | 136.179
6.5 | 1.678 | 0.01269 | -0.228 | 132.245
7 | 1.715 | 0.01381 | -0.229 | 124.179
7.5 | 1.747 | 0.01429 | -0.23 | 122.261
8 | 1.775 | 0.0149 | -0.231 | 119.092
8.5 | 1.797 | 0.01551 | -0.232 | 115.854
9 | 1.812 | 0.01617 | -0.233 | 112.051
9.5 | 1.821 | 0.01681 | -0.234 | 108.318
10 | 1.824 | 0.01761 | -0.234 | 103.599
10.5 | 1.82 | 0.01821 | -0.235 | 99.932
11 | 1.81 | 0.01913 | -0.236 | 94.612
11.5 | 1.793 | 0.01995 | -0.236 | 89.876
12 | 1.771 | 0.02067 | -0.237 | 85.657
12.5 | 1.743 | 0.02158 | -0.238 | 80.749
13 | 1.709 | 0.02274 | -0.238 | 75.163
13.5 | 1.671 | 0.02382 | -0.238 | 70.165
14 | 1.629 | 0.02494 | -0.239 | 65.307
14.5 | 1.583 | 0.02609 | -0.239 | 60.668
15 | 1.535 | 0.02707 | -0.239 | 56.707

## 122. Re 14M Mach 0.00 (2)
BIGFOIL.COM POLAR EXPORT
e694
EPPLER 694 |  |  |  | Cl Max: | 2.0336 | at alpha= | 20 | deg
XFOIL ncrit=9 |  |  |  | L/D Max: | 229.892 | at alpha= | 0 | deg
Re: | 14000000 |  |  | Cd Min: | 0.06396 | at alpha= | 20 | deg
Mach: | 0 |  |  | Cl=0 at alpha= | -7.2892 | deg
|  |  |  | @ Cl=0.1, Cd= | 0.0058404
|  |  |  | @ Cl=0.4, Cd= | 0.0049653
|  |  |  | @ Cl=0.6, Cd= | 0.0043658
alpha (deg) | Cl | Cd | Cm | Cl/Cd
-19.5 | -0.7847 | 0.04503 | -0.2003 | -17.4262
-19 | -0.8049 | 0.03376 | -0.2124 | -23.8418
-18.5 | -0.7432 | 0.03498 | -0.2123 | -21.2464
-18 | -0.738 | 0.02987 | -0.216 | -24.7071
-17.5 | -0.7274 | 0.0262 | -0.2177 | -27.7634
-17 | -0.8067 | 0.01802 | -0.2129 | -44.7669
-16.5 | -0.7142 | 0.02018 | -0.2163 | -35.3915
-16 | -0.6942 | 0.01853 | -0.2147 | -37.4636
-15.5 | -0.687 | 0.01646 | -0.2112 | -41.7375
-15 | -0.6768 | 0.01467 | -0.2073 | -46.135
-14.5 | -0.6714 | 0.01281 | -0.202 | -52.4122
-14 | -0.6302 | 0.01256 | -0.2007 | -50.1752
-13.5 | -0.6136 | 0.01174 | -0.1956 | -52.2658
-13 | -0.5801 | 0.01074 | -0.1934 | -54.013
-12.5 | -0.5565 | 0.01012 | -0.1887 | -54.9901
-12 | -0.5106 | 0.0096 | -0.1881 | -53.1875
-11.5 | -0.4621 | 0.009 | -0.1879 | -51.3444
-11 | -0.4122 | 0.00846 | -0.1879 | -48.7234
-10.5 | -0.3613 | 0.0079 | -0.188 | -45.7342
-9.5 | -0.252 | 0.00727 | -0.1894 | -34.663
-9 | -0.1956 | 0.007 | -0.1903 | -27.9429
-8.5 | -0.1387 | 0.00678 | -0.1914 | -20.4572
-8 | -0.0817 | 0.00653 | -0.1924 | -12.5115
-7.5 | -0.0242 | 0.00635 | -0.1935 | -3.811
-7 | 0.0332 | 0.00615 | -0.1946 | 5.3984
-6.5 | 0.0905 | 0.00588 | -0.1957 | 15.3912
-6 | 0.148 | 0.00564 | -0.1967 | 26.2411
-5.5 | 0.2053 | 0.00547 | -0.1977 | 37.532
-5 | 0.2633 | 0.0053 | -0.1988 | 49.6792
-4.5 | 0.3226 | 0.00514 | -0.2002 | 62.7626
-4 | 0.3818 | 0.005 | -0.2016 | 76.36
-3.5 | 0.4395 | 0.00489 | -0.2026 | 89.8773
-3 | 0.4968 | 0.00471 | -0.2036 | 105.4777
-2.5 | 0.5566 | 0.00451 | -0.2052 | 123.4146
-2 | 0.6168 | 0.00431 | -0.2069 | 143.109
-1.5 | 0.6768 | 0.00412 | -0.2085 | 164.2718
-1 | 0.7361 | 0.00391 | -0.2101 | 188.2609
-0.5 | 0.7957 | 0.00373 | -0.2118 | 213.3244
0 | 0.8506 | 0.0037 | -0.2123 | 229.8919
0.5 | 0.8755 | 0.00404 | -0.206 | 216.7079
1 | 0.9013 | 0.00462 | -0.2002 | 195.0866
1.5 | 0.9374 | 0.00507 | -0.1966 | 184.8915
2 | 0.9777 | 0.00543 | -0.1941 | 180.0552
2.5 | 1.0143 | 0.0059 | -0.1907 | 171.9153
3 | 1.0526 | 0.00642 | -0.1877 | 163.9564
4 | 1.1151 | 0.0079 | -0.179 | 141.1519
4.5 | 1.1503 | 0.00859 | -0.1756 | 133.9115
5 | 1.1816 | 0.00946 | -0.1716 | 124.9049
5.5 | 1.2172 | 0.01023 | -0.1684 | 118.9834
6 | 1.2508 | 0.01109 | -0.165 | 112.7863
6.5 | 1.2851 | 0.01202 | -0.1617 | 106.9135
7 | 1.316 | 0.01308 | -0.158 | 100.6116
7.5 | 1.3475 | 0.01424 | -0.1544 | 94.6278
8 | 1.3845 | 0.01509 | -0.1519 | 91.7495
8.5 | 1.4245 | 0.01585 | -0.1501 | 89.8738
9 | 1.4618 | 0.01673 | -0.1478 | 87.376
9.5 | 1.4995 | 0.01762 | -0.1457 | 85.1022
10 | 1.5368 | 0.01857 | -0.1435 | 82.7571
10.5 | 1.5711 | 0.01968 | -0.141 | 79.8323
11.5 | 1.6411 | 0.02192 | -0.1365 | 74.8677
12 | 1.6764 | 0.02308 | -0.1344 | 72.6343
12.5 | 1.708 | 0.02447 | -0.1319 | 69.7998
13 | 1.7404 | 0.02586 | -0.1296 | 67.3009
13.5 | 1.7692 | 0.02751 | -0.127 | 64.3112
14 | 1.7987 | 0.02919 | -0.1246 | 61.6204
14.5 | 1.8249 | 0.03113 | -0.1219 | 58.6219
15 | 1.85 | 0.03322 | -0.1192 | 55.6893
15.5 | 1.874 | 0.03547 | -0.1166 | 52.8334
16 | 1.8956 | 0.03801 | -0.114 | 49.8711
17 | 1.9397 | 0.04315 | -0.1095 | 44.9525
17.5 | 1.958 | 0.04615 | -0.1071 | 42.4269
18 | 1.9764 | 0.04924 | -0.1051 | 40.1381
18.5 | 1.995 | 0.05237 | -0.1032 | 38.0943
19 | 2.0107 | 0.05582 | -0.1014 | 36.0211
19.5 | 2.0226 | 0.05978 | -0.0995 | 33.8341
20 | 2.0336 | 0.06396 | -0.098 | 31.7949

## 123. Re 14M Mach 0.10 (1)
BIGFOIL.COM POLAR EXPORT
e694
EPPLER 694 |  |  |  | Cl Max: | 1.819 | at alpha= | 9.5 | deg
JavaFoil+Calcfoil stall+Eppler ext transition |  |  |  | L/D Max: | 214.75 | at alpha= | -1 | deg
Re: | 14000000 |  |  | Cd Min: | 0.00389 | at alpha= | -1.5 | deg
Mach: | 0.1 |  |  | Cl=0 at alpha= | -7.8947 | deg
|  |  |  | @ Cl=0.1, Cd= | 0.0055383
|  |  |  | @ Cl=0.4, Cd= | 0.0043609
|  |  |  | @ Cl=0.6, Cd= | 0.0045739
alpha (deg) | Cl | Cd | Cm | Cl/Cd
-18.5 | -0.355 | 0.12146 | -0.101 | -2.923
-18 | -0.364 | 0.11393 | -0.103 | -3.197
-17.5 | -0.372 | 0.1069 | -0.106 | -3.484
-17 | -0.378 | 0.10469 | -0.105 | -3.606
-16.5 | -0.383 | 0.09788 | -0.108 | -3.912
-16 | -0.386 | 0.09135 | -0.111 | -4.231
-15.5 | -0.395 | 0.07284 | -0.125 | -5.421
-15 | -0.395 | 0.06619 | -0.129 | -5.966
-14.5 | -0.398 | 0.05168 | -0.139 | -7.704
-14 | -0.399 | 0.03901 | -0.148 | -10.221
-13.5 | -0.404 | 0.02234 | -0.161 | -18.064
-13 | -0.398 | 0.01462 | -0.169 | -27.208
-12.5 | -0.379 | 0.01271 | -0.172 | -29.84
-12 | -0.355 | 0.01136 | -0.174 | -31.272
-11.5 | -0.327 | 0.01011 | -0.177 | -32.351
-11 | -0.293 | 0.00944 | -0.178 | -31.057
-10.5 | -0.256 | 0.0086 | -0.181 | -29.746
-10 | -0.214 | 0.00794 | -0.183 | -26.941
-9.5 | -0.168 | 0.00727 | -0.185 | -23.163
-9 | -0.119 | 0.00688 | -0.186 | -17.31
-8.5 | -0.067 | 0.00648 | -0.188 | -10.323
-8 | -0.012 | 0.00613 | -0.19 | -1.957
-7.5 | 0.045 | 0.00579 | -0.192 | 7.779
-7 | 0.104 | 0.00552 | -0.194 | 18.832
-6.5 | 0.164 | 0.00526 | -0.195 | 31.17
-6 | 0.225 | 0.00505 | -0.197 | 44.629
-5.5 | 0.288 | 0.00393 | -0.199 | 73.219
-5 | 0.353 | 0.00454 | -0.203 | 77.849
-4.5 | 0.416 | 0.0043 | -0.204 | 96.871
-4 | 0.479 | 0.00446 | -0.205 | 107.411
-3.5 | 0.543 | 0.00439 | -0.207 | 123.627
-3 | 0.605 | 0.00459 | -0.208 | 131.827
-2.5 | 0.666 | 0.00391 | -0.209 | 170.204
-2 | 0.728 | 0.0039 | -0.21 | 186.509
-1.5 | 0.789 | 0.00389 | -0.212 | 202.876
-1 | 0.851 | 0.00396 | -0.213 | 214.75
-0.5 | 0.912 | 0.00693 | -0.214 | 131.603
0 | 0.97 | 0.0078 | -0.215 | 124.428
0.5 | 1.031 | 0.008 | -0.217 | 128.868
1 | 1.092 | 0.00811 | -0.218 | 134.552
1.5 | 1.146 | 0.00824 | -0.219 | 139.036
2 | 1.205 | 0.0084 | -0.22 | 143.564
2.5 | 1.265 | 0.00865 | -0.221 | 146.24
3 | 1.324 | 0.00893 | -0.222 | 148.171
3.5 | 1.382 | 0.00954 | -0.223 | 144.927
4 | 1.44 | 0.01002 | -0.224 | 143.763
4.5 | 1.496 | 0.01053 | -0.225 | 142.164
5 | 1.549 | 0.01098 | -0.227 | 141.128
5.5 | 1.598 | 0.01157 | -0.228 | 138.141
6 | 1.643 | 0.01212 | -0.229 | 135.569
6.5 | 1.684 | 0.01285 | -0.229 | 131.086
7 | 1.721 | 0.014 | -0.23 | 122.963
7.5 | 1.753 | 0.01446 | -0.231 | 121.167
8 | 1.779 | 0.01506 | -0.232 | 118.125
8.5 | 1.799 | 0.01568 | -0.233 | 114.711
9 | 1.813 | 0.01639 | -0.234 | 110.627
9.5 | 1.819 | 0.01712 | -0.235 | 106.296
10 | 1.819 | 0.01785 | -0.235 | 101.927
10.5 | 1.812 | 0.01851 | -0.236 | 97.895
11 | 1.797 | 0.01943 | -0.237 | 92.499
11.5 | 1.776 | 0.02027 | -0.237 | 87.657
12 | 1.749 | 0.02105 | -0.238 | 83.066
12.5 | 1.716 | 0.0219 | -0.239 | 78.35
13 | 1.676 | 0.02322 | -0.239 | 72.189
13.5 | 1.632 | 0.02432 | -0.239 | 67.105
14 | 1.583 | 0.02554 | -0.24 | 62.001
14.5 | 1.531 | 0.02673 | -0.24 | 57.296

## 124. Re 14M Mach 0.10 (2)
BIGFOIL.COM POLAR EXPORT
e694
EPPLER 694 |  |  |  | Cl Max: | 2.03 | at alpha= | 20 | deg
XFOIL ncrit=9 |  |  |  | L/D Max: | 230.811 | at alpha= | 0 | deg
Re: | 14000000 |  |  | Cd Min: | 0.16589 | at alpha= | -20 | deg
Mach: | 0.1 |  |  | Cl=0 at alpha= | -7.2751 | deg
|  |  |  | @ Cl=0.1, Cd= | 0.0058746
|  |  |  | @ Cl=0.4, Cd= | 0.0049673
|  |  |  | @ Cl=0.6, Cd= | 0.0043786
alpha (deg) | Cl | Cd | Cm | Cl/Cd
-20 | -0.1809 | 0.16589 | -0.1394 | -1.0905
-19.5 | -0.1617 | 0.16101 | -0.1431 | -1.0043
-19 | -0.7311 | 0.05262 | -0.1917 | -13.894
-18 | -0.6621 | 0.04118 | -0.2101 | -16.0782
-17.5 | -0.6606 | 0.03418 | -0.2166 | -19.3271
-17 | -0.7867 | 0.0198 | -0.2181 | -39.7323
-16.5 | -0.6725 | 0.02347 | -0.2212 | -28.6536
-16 | -0.6587 | 0.02105 | -0.2202 | -31.2922
-15.5 | -0.6589 | 0.01829 | -0.2171 | -36.0252
-15 | -0.6565 | 0.01597 | -0.213 | -41.1083
-14.5 | -0.6595 | 0.01359 | -0.2072 | -48.5283
-14 | -0.6136 | 0.01339 | -0.2065 | -45.8252
-13.5 | -0.6003 | 0.01242 | -0.2008 | -48.3333
-13 | -0.5767 | 0.01135 | -0.1969 | -50.8106
-12.5 | -0.558 | 0.01054 | -0.1913 | -52.9412
-12 | -0.5131 | 0.00993 | -0.1904 | -51.6717
-11.5 | -0.4656 | 0.00926 | -0.1899 | -50.2808
-11 | -0.4161 | 0.00865 | -0.1896 | -48.104
-10.5 | -0.3651 | 0.00807 | -0.1896 | -45.2416
-9.5 | -0.2555 | 0.00732 | -0.1906 | -34.9044
-9 | -0.1987 | 0.00704 | -0.1915 | -28.2244
-8.5 | -0.1413 | 0.00681 | -0.1925 | -20.7489
-8 | -0.0839 | 0.00656 | -0.1935 | -12.7896
-7.5 | -0.026 | 0.00637 | -0.1945 | -4.0816
-7 | 0.0318 | 0.00618 | -0.1955 | 5.1456
-6.5 | 0.0895 | 0.00592 | -0.1966 | 15.1182
-6 | 0.1473 | 0.00567 | -0.1976 | 25.9788
-5.5 | 0.205 | 0.00548 | -0.1986 | 37.4088
-5 | 0.2635 | 0.00531 | -0.1997 | 49.6234
-4.5 | 0.3231 | 0.00515 | -0.2011 | 62.7379
-4 | 0.3827 | 0.005 | -0.2024 | 76.54
-3.5 | 0.4408 | 0.00489 | -0.2035 | 90.1431
-3 | 0.4983 | 0.00472 | -0.2044 | 105.572
-2.5 | 0.5583 | 0.00453 | -0.206 | 123.245
-2 | 0.6189 | 0.00431 | -0.2077 | 143.5963
-1.5 | 0.6792 | 0.00412 | -0.2093 | 164.8544
-1 | 0.739 | 0.00391 | -0.2109 | 189.0026
-0.5 | 0.7988 | 0.00373 | -0.2126 | 214.1555
0 | 0.854 | 0.0037 | -0.213 | 230.8108
0.5 | 0.8806 | 0.00399 | -0.2071 | 220.7018
1.5 | 0.9404 | 0.00508 | -0.1971 | 185.1181
2 | 0.9793 | 0.00546 | -0.1942 | 179.359
2.5 | 1.0172 | 0.00594 | -0.191 | 171.2458
3 | 1.0549 | 0.00646 | -0.1878 | 163.2972
4 | 1.1161 | 0.00801 | -0.1788 | 139.3383
4.5 | 1.1542 | 0.00864 | -0.1759 | 133.588
5 | 1.1839 | 0.00956 | -0.1714 | 123.8389
5.5 | 1.2205 | 0.01034 | -0.1684 | 118.0368
6 | 1.2532 | 0.01125 | -0.1647 | 111.3956
6.5 | 1.287 | 0.0122 | -0.1614 | 105.4918
7 | 1.3184 | 0.0133 | -0.1576 | 99.1278
7.5 | 1.3481 | 0.01453 | -0.1537 | 92.7805
8 | 1.3873 | 0.01534 | -0.1515 | 90.4368
8.5 | 1.4267 | 0.01616 | -0.1494 | 88.2859
9 | 1.4645 | 0.01705 | -0.1471 | 85.8944
9.5 | 1.5032 | 0.01795 | -0.1451 | 83.7437
10 | 1.5384 | 0.01902 | -0.1425 | 80.8833
10.5 | 1.575 | 0.02009 | -0.1402 | 78.3972
11 | 1.6101 | 0.02123 | -0.1378 | 75.8408
11.5 | 1.6452 | 0.02241 | -0.1355 | 73.4137
12 | 1.6804 | 0.02364 | -0.1334 | 71.0829
12.5 | 1.7118 | 0.02511 | -0.1307 | 68.172
13 | 1.7444 | 0.02654 | -0.1284 | 65.7272
13.5 | 1.7732 | 0.02828 | -0.1256 | 62.7016
14 | 1.8007 | 0.03017 | -0.1229 | 59.6851
14.5 | 1.8291 | 0.03206 | -0.1204 | 57.0524
15 | 1.8533 | 0.03431 | -0.1175 | 54.0163
15.5 | 1.8759 | 0.0368 | -0.1148 | 50.9755
16 | 1.8973 | 0.03947 | -0.1121 | 48.0694
16.5 | 1.9202 | 0.04206 | -0.1098 | 45.6538
17 | 1.9413 | 0.04486 | -0.1075 | 43.2746
17.5 | 1.9611 | 0.04786 | -0.1053 | 40.9758
18 | 1.9791 | 0.05112 | -0.1031 | 38.7148
18.5 | 1.9946 | 0.05469 | -0.1011 | 36.471
19 | 2.0088 | 0.0585 | -0.0992 | 34.3385
19.5 | 2.02 | 0.06274 | -0.0975 | 32.1964
20 | 2.03 | 0.06726 | -0.096 | 30.1814

## 125. Re 14M Mach 0.25 (1)
BIGFOIL.COM POLAR EXPORT
e694
EPPLER 694 |  |  |  | Cl Max: | 1.805 | at alpha= | 8.5 | deg
JavaFoil+Calcfoil stall+Eppler ext transition |  |  |  | L/D Max: | 191.758 | at alpha= | -2 | deg
Re: | 14000000 |  |  | Cd Min: | 0.0037 | at alpha= | -4.5 | deg
Mach: | 0.25 |  |  | Cl=0 at alpha= | -7.8966 | deg
|  |  |  | @ Cl=0.1, Cd= | 0.005702
|  |  |  | @ Cl=0.4, Cd= | 0.0040769
|  |  |  | @ Cl=0.6, Cd= | 0.0041133
alpha (deg) | Cl | Cd | Cm | Cl/Cd
-17 | -0.083 | 0.11342 | -0.1 | -0.728
-16.5 | -0.146 | 0.10824 | -0.101 | -1.353
-16 | -0.184 | 0.10221 | -0.103 | -1.796
-15.5 | -0.215 | 0.09154 | -0.111 | -2.344
-15 | -0.239 | 0.08632 | -0.113 | -2.769
-14.5 | -0.259 | 0.07938 | -0.118 | -3.266
-14 | -0.275 | 0.07142 | -0.124 | -3.851
-13.5 | -0.293 | 0.05098 | -0.143 | -5.747
-13 | -0.311 | 0.02917 | -0.161 | -10.646
-12.5 | -0.296 | 0.04088 | -0.15 | -7.245
-12 | -0.313 | 0.0134 | -0.177 | -23.362
-11.5 | -0.294 | 0.01372 | -0.177 | -21.451
-11 | -0.273 | 0.01144 | -0.181 | -23.832
-10.5 | -0.244 | 0.0098 | -0.184 | -24.855
-10 | -0.208 | 0.00849 | -0.187 | -24.482
-9.5 | -0.166 | 0.00779 | -0.189 | -21.269
-9 | -0.118 | 0.0073 | -0.191 | -16.217
-8.5 | -0.067 | 0.00682 | -0.193 | -9.833
-8 | -0.012 | 0.00639 | -0.195 | -1.895
-7.5 | 0.046 | 0.00599 | -0.197 | 7.63
-7 | 0.106 | 0.00567 | -0.198 | 18.631
-6.5 | 0.167 | 0.00543 | -0.2 | 30.832
-6 | 0.23 | 0.00519 | -0.202 | 44.363
-5.5 | 0.294 | 0.00498 | -0.204 | 59.069
-5 | 0.358 | 0.00471 | -0.206 | 76.145
-4.5 | 0.425 | 0.0037 | -0.208 | 114.767
-4 | 0.492 | 0.00451 | -0.211 | 109.156
-3.5 | 0.558 | 0.00442 | -0.212 | 126.09
-3 | 0.621 | 0.00396 | -0.214 | 157.098
-2.5 | 0.685 | 0.00394 | -0.215 | 173.852
-2 | 0.748 | 0.0039 | -0.216 | 191.758
-1.5 | 0.811 | 0.00652 | -0.218 | 124.399
-1 | 0.874 | 0.00677 | -0.219 | 129.078
-0.5 | 0.938 | 0.00711 | -0.22 | 131.791
0 | 0.997 | 0.00806 | -0.221 | 123.703
0.5 | 1.059 | 0.00824 | -0.222 | 128.464
1 | 1.122 | 0.00838 | -0.224 | 133.787
1.5 | 1.176 | 0.00852 | -0.225 | 138.054
2 | 1.237 | 0.0087 | -0.226 | 142.285
2.5 | 1.298 | 0.00895 | -0.227 | 145.031
3 | 1.359 | 0.00937 | -0.228 | 145.031
3.5 | 1.419 | 0.00987 | -0.229 | 143.767
4 | 1.477 | 0.01048 | -0.231 | 140.952
4.5 | 1.535 | 0.01103 | -0.232 | 139.197
5 | 1.589 | 0.01154 | -0.233 | 137.595
5.5 | 1.637 | 0.01216 | -0.234 | 134.628
6 | 1.681 | 0.01276 | -0.235 | 131.697
6.5 | 1.72 | 0.01421 | -0.236 | 121.033
7 | 1.753 | 0.01478 | -0.237 | 118.59
7.5 | 1.778 | 0.0154 | -0.238 | 115.489
8 | 1.796 | 0.01603 | -0.238 | 112.036
8.5 | 1.805 | 0.01677 | -0.239 | 107.62
9 | 1.804 | 0.0177 | -0.24 | 101.939
9.5 | 1.792 | 0.01852 | -0.241 | 96.766
10 | 1.769 | 0.01938 | -0.242 | 91.276
10.5 | 1.734 | 0.0202 | -0.242 | 85.869
11 | 1.688 | 0.02119 | -0.243 | 79.66
11.5 | 1.629 | 0.02238 | -0.244 | 72.814
12 | 1.56 | 0.02346 | -0.244 | 66.501
12.5 | 1.48 | 0.02479 | -0.245 | 59.691
13 | 1.389 | 0.02642 | -0.245 | 52.584
13.5 | 1.291 | 0.02783 | -0.245 | 46.388

## 126. Re 14M Mach 0.25 (2)
BIGFOIL.COM POLAR EXPORT
e694
EPPLER 694 |  |  |  | Cl Max: | 1.9687 | at alpha= | 18.5 | deg
XFOIL ncrit=9 |  |  |  | L/D Max: | 233.459 | at alpha= | 0 | deg
Re: | 14000000 |  |  | Cd Min: | 0.13076 | at alpha= | -16.5 | deg
Mach: | 0.25 |  |  | Cl=0 at alpha= | -7.1908 | deg
|  |  |  | @ Cl=0.1, Cd= | 0.0060048
|  |  |  | @ Cl=0.4, Cd= | 0.0050282
|  |  |  | @ Cl=0.6, Cd= | 0.0044662
alpha (deg) | Cl | Cd | Cm | Cl/Cd
-16.5 | -0.0489 | 0.13076 | -0.1683 | -0.37397
-16 | -0.0353 | 0.12484 | -0.1712 | -0.28276
-15.5 | -0.0193 | 0.11901 | -0.1745 | -0.16217
-15 | -0.0129 | 0.11106 | -0.1783 | -0.11615
-14.5 | -0.492 | 0.02471 | -0.2349 | -19.911
-14 | -0.4259 | 0.02526 | -0.2348 | -16.8606
-13.5 | -0.4723 | 0.01918 | -0.2311 | -24.6246
-13 | -0.4893 | 0.01587 | -0.2247 | -30.8318
-12.5 | -0.5249 | 0.01372 | -0.2119 | -38.258
-12 | -0.508 | 0.01254 | -0.2061 | -40.5104
-11.5 | -0.4751 | 0.01117 | -0.2027 | -42.5336
-11 | -0.4327 | 0.01007 | -0.2004 | -42.9692
-10 | -0.3314 | 0.00837 | -0.1983 | -39.5938
-9.5 | -0.2745 | 0.00783 | -0.1981 | -35.0575
-9 | -0.2161 | 0.00741 | -0.1983 | -29.1633
-8.5 | -0.1568 | 0.00707 | -0.1988 | -22.1782
-8 | -0.0972 | 0.00676 | -0.1993 | -14.3787
-7.5 | -0.0371 | 0.00655 | -0.1999 | -5.6641
-7 | 0.0229 | 0.00634 | -0.2006 | 3.612
-6 | 0.1425 | 0.00582 | -0.2022 | 24.4845
-5.5 | 0.2024 | 0.00559 | -0.2031 | 36.2075
-5 | 0.2632 | 0.00539 | -0.2041 | 48.8312
-4.5 | 0.3249 | 0.0052 | -0.2054 | 62.4808
-4 | 0.3863 | 0.00506 | -0.2067 | 76.3439
-3.5 | 0.4467 | 0.00492 | -0.2078 | 90.7927
-3 | 0.5045 | 0.00482 | -0.2083 | 104.668
-2.5 | 0.5663 | 0.00458 | -0.2099 | 123.6463
-2 | 0.6285 | 0.00437 | -0.2115 | 143.8215
-1.5 | 0.6904 | 0.00416 | -0.2132 | 165.9615
-1 | 0.7499 | 0.00394 | -0.2143 | 190.3299
-0.5 | 0.8076 | 0.00377 | -0.215 | 214.2175
0 | 0.8638 | 0.0037 | -0.2153 | 233.4595
0.5 | 0.905 | 0.00388 | -0.2123 | 233.2474
1 | 0.9297 | 0.00447 | -0.2057 | 207.9866
1.5 | 0.9563 | 0.00515 | -0.1997 | 185.6893
2.5 | 1.0319 | 0.00613 | -0.1927 | 168.3361
3 | 1.0706 | 0.0067 | -0.1893 | 159.791
3.5 | 1.1037 | 0.00742 | -0.1849 | 148.7466
4 | 1.128 | 0.00851 | -0.1788 | 132.5499
4.5 | 1.168 | 0.00916 | -0.1759 | 127.5109
5 | 1.2018 | 0.01005 | -0.1719 | 119.5821
5.5 | 1.2315 | 0.01118 | -0.1672 | 110.1521
6.5 | 1.2984 | 0.01332 | -0.1595 | 97.4775
7 | 1.3302 | 0.01458 | -0.1554 | 91.2346
7.5 | 1.359 | 0.01603 | -0.151 | 84.7785
8 | 1.4003 | 0.01695 | -0.1487 | 82.6136
8.5 | 1.439 | 0.01797 | -0.146 | 80.0779
9 | 1.4797 | 0.01896 | -0.1437 | 78.0432
9.5 | 1.5179 | 0.02011 | -0.141 | 75.4799
10 | 1.5552 | 0.02135 | -0.1383 | 72.8431
10.5 | 1.5935 | 0.02258 | -0.1357 | 70.5713
11 | 1.6285 | 0.02403 | -0.1328 | 67.7695
11.5 | 1.6655 | 0.02544 | -0.1302 | 65.4678
12 | 1.6981 | 0.02715 | -0.1271 | 62.5451
12.5 | 1.7307 | 0.02895 | -0.1242 | 59.7824
13 | 1.7629 | 0.03086 | -0.1213 | 57.1257
13.5 | 1.7915 | 0.0331 | -0.1181 | 54.1239
14 | 1.8175 | 0.0356 | -0.1149 | 51.0534
14.5 | 1.842 | 0.03836 | -0.1116 | 48.0188
15 | 1.8624 | 0.04156 | -0.1082 | 44.8123
15.5 | 1.8858 | 0.0446 | -0.1054 | 42.2825
16 | 1.9059 | 0.04805 | -0.1025 | 39.6649
16.5 | 1.9265 | 0.05157 | -0.0999 | 37.357
17 | 1.9435 | 0.05554 | -0.0973 | 34.9928
17.5 | 1.9546 | 0.06025 | -0.0947 | 32.4415
18 | 1.963 | 0.06548 | -0.0925 | 29.9786
18.5 | 1.9687 | 0.0712 | -0.0906 | 27.6503
19 | 1.9682 | 0.07793 | -0.0893 | 25.256
19.5 | 1.9642 | 0.08536 | -0.0886 | 23.0108
20 | 1.955 | 0.09368 | -0.0887 | 20.8689

## 127. Re 14M Mach 0.50 (1)
BIGFOIL.COM POLAR EXPORT
e694
EPPLER 694 |  |  |  | Cl Max: | 1.82 | at alpha= | 6.5 | deg
JavaFoil+Calcfoil stall+Eppler ext transition |  |  |  | L/D Max: | 136.649 | at alpha= | 2.5 | deg
Re: | 14000000 |  |  | Cd Min: | 0.00447 | at alpha= | -4.5 | deg
Mach: | 0.5 |  |  | Cl=0 at alpha= | -7.9314 | deg
|  |  |  | @ Cl=0.1, Cd= | 0.0064745
|  |  |  | @ Cl=0.4, Cd= | 0.0047729
|  |  |  | @ Cl=0.6, Cd= | 0.0063947
alpha (deg) | Cl | Cd | Cm | Cl/Cd
-20 | -0.678 | 0.15429 | -0.108 | -4.392
-19.5 | -0.649 | 0.14936 | -0.106 | -4.346
-19 | -0.622 | 0.13715 | -0.107 | -4.533
-18.5 | -0.594 | 0.13213 | -0.108 | -4.496
-18 | -0.568 | 0.13088 | -0.113 | -4.34
-17.5 | -0.54 | 0.12384 | -0.114 | -4.364
-17 | -0.512 | 0.11829 | -0.113 | -4.328
-16.5 | -0.483 | 0.11357 | -0.112 | -4.255
-16 | -0.455 | 0.11104 | -0.11 | -4.095
-15.5 | -0.426 | 0.10691 | -0.107 | -3.983
-15 | -0.398 | 0.10179 | -0.105 | -3.905
-14.5 | -0.37 | 0.09849 | -0.106 | -3.753
-14 | -0.342 | 0.0993 | -0.107 | -3.444
-13.5 | -0.314 | 0.09075 | -0.109 | -3.463
-13 | -0.286 | 0.0883 | -0.107 | -3.239
-12.5 | -0.258 | 0.08097 | -0.11 | -3.189
-12 | -0.231 | 0.07488 | -0.113 | -3.08
-11.5 | -0.203 | 0.06847 | -0.119 | -2.967
-11 | -0.177 | 0.05744 | -0.138 | -3.089
-10.5 | -0.146 | 0.06868 | -0.1 | -2.12
-10 | -0.118 | 0.06074 | -0.113 | -1.946
-9.5 | -0.092 | 0.0492 | -0.141 | -1.866
-9 | -0.073 | 0.01034 | -0.209 | -7.099
-8.5 | -0.041 | 0.00878 | -0.212 | -4.622
-8 | -0.007 | 0.00774 | -0.215 | -0.927
-7.5 | 0.044 | 0.007 | -0.217 | 6.218
-7 | 0.109 | 0.00639 | -0.219 | 16.999
-6.5 | 0.178 | 0.00586 | -0.221 | 30.401
-6 | 0.25 | 0.00544 | -0.223 | 45.908
-5.5 | 0.322 | 0.00512 | -0.225 | 62.901
-5 | 0.394 | 0.0048 | -0.227 | 82.149
-4.5 | 0.467 | 0.00447 | -0.229 | 104.397
-4 | 0.539 | 0.00637 | -0.231 | 84.552
-3.5 | 0.613 | 0.0064 | -0.233 | 95.799
-3 | 0.684 | 0.00647 | -0.235 | 105.673
-2.5 | 0.755 | 0.00687 | -0.236 | 109.785
-2 | 0.826 | 0.00652 | -0.238 | 126.688
-1.5 | 0.907 | 0.00717 | -0.243 | 126.448
-1 | 0.977 | 0.00755 | -0.244 | 129.39
-0.5 | 1.048 | 0.00799 | -0.246 | 131.234
0 | 1.112 | 0.00921 | -0.247 | 120.759
0.5 | 1.182 | 0.00944 | -0.248 | 125.25
1 | 1.251 | 0.0097 | -0.25 | 128.952
1.5 | 1.309 | 0.00991 | -0.251 | 132.106
2 | 1.377 | 0.01018 | -0.252 | 135.222
2.5 | 1.444 | 0.01057 | -0.253 | 136.649
3 | 1.511 | 0.01117 | -0.255 | 135.297
3.5 | 1.576 | 0.01206 | -0.256 | 130.67
4 | 1.64 | 0.0128 | -0.257 | 128.142
4.5 | 1.702 | 0.0136 | -0.258 | 125.191
5 | 1.755 | 0.01449 | -0.259 | 121.127
5.5 | 1.795 | 0.01552 | -0.261 | 115.672
6 | 1.819 | 0.01747 | -0.262 | 104.107
6.5 | 1.82 | 0.01857 | -0.263 | 98.012
7 | 1.777 | 0.01985 | -0.264 | 89.489
7.5 | 1.626 | 0.02134 | -0.264 | 76.209
8 | 1.074 | 0.02267 | -0.265 | 47.399
8.5 | 1.106 | 0.02445 | -0.266 | 45.228
9 | 1.136 | 0.02675 | -0.267 | 42.468
9.5 | 1.167 | 0.02766 | -0.267 | 42.202
10 | 1.196 | 0.03053 | -0.267 | 39.17
10.5 | 1.222 | 0.03401 | -0.267 | 35.943
11 | 1.256 | 0.03273 | -0.268 | 38.384
11.5 | 1.285 | 0.03524 | -0.269 | 36.458

## 128. Re 14M Mach 0.50 (2)
BIGFOIL.COM POLAR EXPORT
e694
EPPLER 694 |  |  |  | Cl Max: | 1.7202 | at alpha= | 12 | deg
XFOIL ncrit=9 |  |  |  | L/D Max: | 229.016 | at alpha= | 0.5 | deg
Re: | 14000000 |  |  | Cd Min: | 0.19599 | at alpha= | -20 | deg
Mach: | 0.5 |  |  | Cl=0 at alpha= | -6.7149 | deg
|  |  |  | @ Cl=0.1, Cd= | 0.14119
|  |  |  | @ Cl=0.4, Cd= | 0.0052255
|  |  |  | @ Cl=0.6, Cd= | 0.0049239
alpha (deg) | Cl | Cd | Cm | Cl/Cd
-20 | -0.0614 | 0.19599 | -0.1757 | -0.31328
-19.5 | -0.0398 | 0.18873 | -0.1802 | -0.21088
-19 | -0.0179 | 0.18161 | -0.1847 | -0.098563
-18 | 0.0193 | 0.166 | -0.1929 | 0.11627
-17.5 | 0.0392 | 0.1594 | -0.1967 | 0.24592
-17 | 0.0672 | 0.1552 | -0.2008 | 0.43299
-16.5 | 0.0816 | 0.14772 | -0.2036 | 0.5524
-16 | 0.0997 | 0.14134 | -0.2067 | 0.70539
-15.5 | 0.1141 | 0.13396 | -0.2097 | 0.85175
-14.5 | 0.164 | 0.12022 | -0.2211 | 1.3642
-13.5 | 0.1717 | 0.10303 | -0.2268 | 1.6665
-13 | 0.1838 | 0.09653 | -0.2295 | 1.9041
-12.5 | 0.1829 | 0.08823 | -0.2324 | 2.073
-12 | 0.1919 | 0.08175 | -0.2351 | 2.3474
-11 | 0.2048 | 0.0688 | -0.2404 | 2.9767
-10.5 | 0.1713 | 0.05747 | -0.2452 | 2.9807
-10 | 0.1546 | 0.04849 | -0.2496 | 3.1883
-9.5 | 0.1501 | 0.03826 | -0.2564 | 3.9232
-9 | 0.1226 | 0.02952 | -0.2613 | 4.1531
-8.5 | 0.0811 | 0.02346 | -0.2577 | 3.4569
-8 | 0.041 | 0.01953 | -0.2475 | 2.0993
-7.5 | 0.0024 | 0.0157 | -0.235 | 0.15287
-7 | -0.0126 | 0.01169 | -0.2234 | -1.0778
-6.5 | 0.0095 | 0.00851 | -0.216 | 1.1163
-6 | 0.071 | 0.00691 | -0.2145 | 10.275
-5.5 | 0.1416 | 0.00634 | -0.2144 | 22.3344
-5 | 0.2127 | 0.00586 | -0.2147 | 36.2969
-4.5 | 0.2832 | 0.00554 | -0.2152 | 51.1191
-4 | 0.3541 | 0.00533 | -0.216 | 66.4353
-3.5 | 0.4244 | 0.00517 | -0.217 | 82.089
-3 | 0.4926 | 0.00508 | -0.2176 | 96.9685
-2.5 | 0.5581 | 0.00505 | -0.2179 | 110.5149
-2 | 0.6312 | 0.00483 | -0.22 | 130.6832
-1.5 | 0.7027 | 0.00464 | -0.222 | 151.444
-1 | 0.7726 | 0.00451 | -0.2236 | 171.3082
-0.5 | 0.8426 | 0.00435 | -0.2254 | 193.7011
0 | 0.9148 | 0.00422 | -0.2275 | 216.7773
0.5 | 0.9779 | 0.00427 | -0.2276 | 229.0164
1 | 1.0191 | 0.00467 | -0.223 | 218.2227
1.5 | 1.0529 | 0.00535 | -0.2168 | 196.8037
2 | 1.0801 | 0.00628 | -0.2096 | 171.9904
2.5 | 1.1094 | 0.00728 | -0.2028 | 152.3901
3 | 1.1405 | 0.00838 | -0.1965 | 136.0979
3.5 | 1.1727 | 0.00956 | -0.1904 | 122.6674
4 | 1.1987 | 0.01105 | -0.1834 | 108.4796
4.5 | 1.2355 | 0.01229 | -0.1784 | 100.5289
5 | 1.2682 | 0.01379 | -0.1727 | 91.9652
5.5 | 1.3054 | 0.01521 | -0.1678 | 85.8251
6 | 1.3321 | 0.0172 | -0.1614 | 77.4477
6.5 | 1.3616 | 0.01921 | -0.1556 | 70.8798
7 | 1.3929 | 0.02131 | -0.1501 | 65.3637
7.5 | 1.414 | 0.02411 | -0.1434 | 58.6479
8 | 1.4574 | 0.0259 | -0.1397 | 56.2703
8.5 | 1.5021 | 0.02772 | -0.1362 | 54.1883
9 | 1.5467 | 0.02966 | -0.1326 | 52.1477
9.5 | 1.5892 | 0.03185 | -0.1286 | 49.8964
10 | 1.6282 | 0.03441 | -0.1244 | 47.3176
10.5 | 1.664 | 0.03733 | -0.1198 | 44.5754
11 | 1.6937 | 0.04085 | -0.1147 | 41.4614
11.5 | 1.7141 | 0.0453 | -0.1091 | 37.8389
12 | 1.7202 | 0.05117 | -0.1031 | 33.6174
12.5 | 1.7141 | 0.0586 | -0.0974 | 29.2509
13 | 1.6943 | 0.06796 | -0.0928 | 24.9308
13.5 | 1.6665 | 0.07893 | -0.0901 | 21.1136
14 | 1.6312 | 0.09164 | -0.0899 | 17.8001
14.5 | 1.5921 | 0.1057 | -0.0924 | 15.0624
15 | 1.5532 | 0.12055 | -0.0976 | 12.8843
15.5 | 1.5167 | 0.13587 | -0.105 | 11.1629
16 | 1.4824 | 0.15155 | -0.1142 | 9.7816
16.5 | 1.4532 | 0.1671 | -0.1245 | 8.6966
17 | 1.4279 | 0.18266 | -0.1353 | 7.8173

## 129. Re 16M Mach 0.00 (1)
BIGFOIL.COM POLAR EXPORT
e694
EPPLER 694 |  |  |  | Cl Max: | 1.825 | at alpha= | 10 | deg
JavaFoil+Calcfoil stall+Eppler ext transition |  |  |  | L/D Max: | 208.858 | at alpha= | -1 | deg
Re: | 16000000 |  |  | Cd Min: | 0.00404 | at alpha= | -1.5 | deg
Mach: | 0 |  |  | Cl=0 at alpha= | -7.8947 | deg
|  |  |  | @ Cl=0.1, Cd= | 0.0053749
|  |  |  | @ Cl=0.4, Cd= | 0.0046081
|  |  |  | @ Cl=0.6, Cd= | 0.00467
alpha (deg) | Cl | Cd | Cm | Cl/Cd
-19 | -0.383 | 0.12396 | -0.101 | -3.088
-18.5 | -0.392 | 0.1139 | -0.105 | -3.437
-18 | -0.398 | 0.10846 | -0.107 | -3.667
-17.5 | -0.403 | 0.10188 | -0.11 | -3.96
-17 | -0.406 | 0.09976 | -0.109 | -4.068
-16.5 | -0.409 | 0.09334 | -0.111 | -4.377
-16 | -0.41 | 0.08607 | -0.115 | -4.766
-15.5 | -0.409 | 0.08008 | -0.118 | -5.108
-15 | -0.418 | 0.05642 | -0.136 | -7.408
-14.5 | -0.422 | 0.04 | -0.147 | -10.553
-14 | -0.427 | 0.02448 | -0.158 | -17.422
-13.5 | -0.422 | 0.01649 | -0.165 | -25.621
-13 | -0.403 | 0.0161 | -0.167 | -25.037
-12.5 | -0.387 | 0.01171 | -0.172 | -33.02
-12 | -0.361 | 0.01043 | -0.174 | -34.618
-11.5 | -0.331 | 0.00945 | -0.176 | -35.019
-11 | -0.296 | 0.00899 | -0.178 | -32.911
-10.5 | -0.257 | 0.00824 | -0.18 | -31.227
-10 | -0.215 | 0.00765 | -0.182 | -28.085
-9.5 | -0.169 | 0.00703 | -0.184 | -24.004
-9 | -0.119 | 0.00666 | -0.186 | -17.905
-8.5 | -0.067 | 0.00628 | -0.188 | -10.645
-8 | -0.012 | 0.00593 | -0.189 | -2.021
-7.5 | 0.045 | 0.00558 | -0.191 | 8.057
-7 | 0.104 | 0.00536 | -0.193 | 19.344
-6.5 | 0.164 | 0.0051 | -0.195 | 32.077
-6 | 0.225 | 0.00491 | -0.197 | 45.795
-5.5 | 0.289 | 0.00464 | -0.2 | 62.372
-5 | 0.352 | 0.00467 | -0.202 | 75.27
-4.5 | 0.414 | 0.00459 | -0.203 | 90.254
-4 | 0.477 | 0.00464 | -0.204 | 102.757
-3.5 | 0.54 | 0.00467 | -0.206 | 115.707
-3 | 0.602 | 0.00467 | -0.207 | 128.813
-2.5 | 0.663 | 0.00406 | -0.208 | 163.319
-2 | 0.724 | 0.00405 | -0.209 | 178.716
-1.5 | 0.785 | 0.00404 | -0.211 | 194.636
-1 | 0.847 | 0.00405 | -0.212 | 208.858
-0.5 | 0.908 | 0.007 | -0.213 | 129.667
0 | 0.965 | 0.00772 | -0.214 | 125.138
0.5 | 1.026 | 0.00785 | -0.216 | 130.675
1 | 1.087 | 0.00799 | -0.217 | 135.945
1.5 | 1.14 | 0.00812 | -0.218 | 140.352
2 | 1.2 | 0.00826 | -0.219 | 145.268
2.5 | 1.259 | 0.00847 | -0.22 | 148.698
3 | 1.317 | 0.00904 | -0.221 | 145.716
3.5 | 1.376 | 0.00944 | -0.222 | 145.681
4 | 1.433 | 0.00987 | -0.223 | 145.239
4.5 | 1.49 | 0.01034 | -0.224 | 144.062
5 | 1.542 | 0.01077 | -0.226 | 143.182
5.5 | 1.591 | 0.01137 | -0.226 | 139.957
6 | 1.637 | 0.0119 | -0.227 | 137.512
6.5 | 1.678 | 0.01251 | -0.228 | 134.127
7 | 1.715 | 0.01353 | -0.229 | 126.762
7.5 | 1.748 | 0.01399 | -0.23 | 124.955
8 | 1.775 | 0.01459 | -0.231 | 121.664
8.5 | 1.797 | 0.01513 | -0.232 | 118.766
9 | 1.813 | 0.01583 | -0.233 | 114.492
9.5 | 1.822 | 0.01646 | -0.234 | 110.71
10 | 1.825 | 0.01722 | -0.234 | 105.975
10.5 | 1.821 | 0.0178 | -0.235 | 102.278
11 | 1.81 | 0.01871 | -0.236 | 96.784
11.5 | 1.794 | 0.01946 | -0.236 | 92.174
12 | 1.771 | 0.02022 | -0.237 | 87.626
12.5 | 1.743 | 0.0211 | -0.238 | 82.62
13 | 1.71 | 0.0222 | -0.238 | 77.036
13.5 | 1.672 | 0.02323 | -0.239 | 71.98
14 | 1.63 | 0.02431 | -0.239 | 67.038
14.5 | 1.584 | 0.02552 | -0.239 | 62.066
15 | 1.536 | 0.02637 | -0.24 | 58.255

## 130. Re 16M Mach 0.00 (2)
BIGFOIL.COM POLAR EXPORT
e694
EPPLER 694 |  |  |  | Cl Max: | 2.0506 | at alpha= | 20 | deg
XFOIL ncrit=9 |  |  |  | L/D Max: | 211.772 | at alpha= | 0 | deg
Re: | 16000000 |  |  | Cd Min: | 0.06205 | at alpha= | 20 | deg
Mach: | 0 |  |  | Cl=0 at alpha= | -7.3023 | deg
|  |  |  | @ Cl=0.1, Cd= | 0.0057398
|  |  |  | @ Cl=0.4, Cd= | 0.0048683
|  |  |  | @ Cl=0.6, Cd= | 0.0042984
alpha (deg) | Cl | Cd | Cm | Cl/Cd
-20 | -0.8995 | 0.03478 | -0.2099 | -25.8626
-19.5 | -0.865 | 0.03262 | -0.2125 | -26.5175
-19 | -0.869 | 0.02718 | -0.2156 | -31.972
-18.5 | -0.8211 | 0.02681 | -0.2165 | -30.6266
-18 | -0.8075 | 0.02388 | -0.2171 | -33.8149
-17.5 | -0.7916 | 0.02153 | -0.2167 | -36.7673
-16.5 | -0.7643 | 0.01748 | -0.213 | -43.7243
-16 | -0.7402 | 0.01623 | -0.2109 | -45.6069
-15.5 | -0.724 | 0.01469 | -0.2077 | -49.2852
-15 | -0.7059 | 0.0133 | -0.2042 | -53.0752
-14.5 | -0.6949 | 0.01191 | -0.1989 | -58.3459
-14 | -0.6656 | 0.01164 | -0.1954 | -57.1821
-13.5 | -0.629 | 0.01091 | -0.1937 | -57.6535
-13 | -0.6019 | 0.01061 | -0.1895 | -56.7295
-12.5 | -0.5597 | 0.00993 | -0.1883 | -56.3646
-12 | -0.5107 | 0.00947 | -0.1882 | -53.9282
-11.5 | -0.4609 | 0.00901 | -0.1882 | -51.1543
-11 | -0.4117 | 0.0084 | -0.1881 | -49.0119
-10.5 | -0.3606 | 0.00781 | -0.1883 | -46.1716
-10 | -0.3067 | 0.00733 | -0.1889 | -41.8417
-9.5 | -0.2507 | 0.00704 | -0.1898 | -35.6108
-9 | -0.1941 | 0.00678 | -0.1908 | -28.6283
-8.5 | -0.1371 | 0.00656 | -0.1919 | -20.8994
-8 | -0.0801 | 0.00633 | -0.1929 | -12.654
-7.5 | -0.0227 | 0.00615 | -0.194 | -3.6911
-7 | 0.0347 | 0.00597 | -0.195 | 5.8124
-6.5 | 0.0921 | 0.00577 | -0.1961 | 15.9619
-6 | 0.1497 | 0.00555 | -0.1972 | 26.973
-5.5 | 0.2082 | 0.00534 | -0.1984 | 38.9888
-5 | 0.2676 | 0.00515 | -0.1998 | 51.9612
-4.5 | 0.3267 | 0.005 | -0.2012 | 65.34
-4 | 0.3846 | 0.00489 | -0.2023 | 78.6503
-3.5 | 0.4414 | 0.00481 | -0.2031 | 91.7672
-3 | 0.5013 | 0.00459 | -0.2047 | 109.2157
-2.5 | 0.561 | 0.00441 | -0.2062 | 127.2109
-2 | 0.6204 | 0.00424 | -0.2077 | 146.3208
-1.5 | 0.6783 | 0.0041 | -0.2089 | 165.439
-1 | 0.7386 | 0.00388 | -0.2107 | 190.3608
-0.5 | 0.7947 | 0.00378 | -0.2115 | 210.2381
0 | 0.8365 | 0.00395 | -0.209 | 211.7722
0.5 | 0.8593 | 0.00439 | -0.2024 | 195.7403
1 | 0.8897 | 0.00492 | -0.1976 | 180.8333
1.5 | 0.9311 | 0.00526 | -0.1953 | 177.0152
2 | 0.9707 | 0.00565 | -0.1925 | 171.8053
2.5 | 1.0108 | 0.00602 | -0.19 | 167.907
3 | 1.0501 | 0.00651 | -0.1872 | 161.3057
3.5 | 1.0878 | 0.00701 | -0.1841 | 155.1783
4 | 1.1185 | 0.00783 | -0.1798 | 142.848
4.5 | 1.1505 | 0.0086 | -0.1757 | 133.7791
5 | 1.1846 | 0.00938 | -0.1722 | 126.29
5.5 | 1.2194 | 0.01017 | -0.1688 | 119.9017
6 | 1.2546 | 0.01097 | -0.1657 | 114.3665
6.5 | 1.2892 | 0.01186 | -0.1625 | 108.7015
7 | 1.3218 | 0.01285 | -0.159 | 102.8638
7.5 | 1.3544 | 0.01393 | -0.1556 | 97.229
8 | 1.3921 | 0.01473 | -0.1533 | 94.5078
8.5 | 1.4319 | 0.01548 | -0.1513 | 92.5
9 | 1.4708 | 0.01629 | -0.1493 | 90.2885
9.5 | 1.507 | 0.01723 | -0.1469 | 87.4637
10 | 1.5454 | 0.01811 | -0.1449 | 85.3341
11 | 1.6166 | 0.02019 | -0.1404 | 80.0693
11.5 | 1.6513 | 0.02132 | -0.138 | 77.4531
12 | 1.685 | 0.02253 | -0.1357 | 74.7892
12.5 | 1.7192 | 0.02377 | -0.1335 | 72.3265
13 | 1.7493 | 0.02527 | -0.1309 | 69.2244
13.5 | 1.7802 | 0.02677 | -0.1285 | 66.4998
14 | 1.8074 | 0.02856 | -0.1257 | 63.2843
14.5 | 1.8344 | 0.03043 | -0.123 | 60.2826
15 | 1.8608 | 0.0324 | -0.1205 | 57.4321
15.5 | 1.8853 | 0.03455 | -0.1179 | 54.5673
16 | 1.9086 | 0.03689 | -0.1154 | 51.7376
16.5 | 1.932 | 0.03929 | -0.1131 | 49.1728
17 | 1.9537 | 0.04188 | -0.1108 | 46.65
17.5 | 1.9736 | 0.04468 | -0.1085 | 44.1719
18 | 1.994 | 0.04751 | -0.1065 | 41.9701
18.5 | 2.0106 | 0.05078 | -0.1044 | 39.5943
19 | 2.0259 | 0.05424 | -0.1024 | 37.3507
19.5 | 2.0388 | 0.05803 | -0.1005 | 35.1336
20 | 2.0506 | 0.06205 | -0.0989 | 33.0475

## 131. Re 16M Mach 0.10 (1)
BIGFOIL.COM POLAR EXPORT
e694
EPPLER 694 |  |  |  | Cl Max: | 1.82 | at alpha= | 9.5 | deg
JavaFoil+Calcfoil stall+Eppler ext transition |  |  |  | L/D Max: | 210.83 | at alpha= | -1 | deg
Re: | 16000000 |  |  | Cd Min: | 0.00382 | at alpha= | -5.5 | deg
Mach: | 0.1 |  |  | Cl=0 at alpha= | -7.8947 | deg
|  |  |  | @ Cl=0.1, Cd= | 0.005397
|  |  |  | @ Cl=0.4, Cd= | 0.0046152
|  |  |  | @ Cl=0.6, Cd= | 0.0046532
alpha (deg) | Cl | Cd | Cm | Cl/Cd
-18.5 | -0.355 | 0.11996 | -0.101 | -2.963
-18 | -0.365 | 0.11174 | -0.105 | -3.267
-17.5 | -0.373 | 0.1048 | -0.108 | -3.561
-17 | -0.378 | 0.1025 | -0.107 | -3.691
-16.5 | -0.384 | 0.0958 | -0.11 | -4.006
-16 | -0.387 | 0.08938 | -0.113 | -4.333
-15.5 | -0.396 | 0.07033 | -0.127 | -5.635
-15 | -0.396 | 0.06377 | -0.131 | -6.215
-14.5 | -0.4 | 0.04927 | -0.141 | -8.117
-14 | -0.407 | 0.03077 | -0.154 | -13.223
-13.5 | -0.409 | 0.01823 | -0.165 | -22.453
-13 | -0.399 | 0.01385 | -0.17 | -28.795
-12.5 | -0.38 | 0.01221 | -0.172 | -31.093
-12 | -0.356 | 0.01077 | -0.175 | -33.077
-11.5 | -0.328 | 0.00965 | -0.177 | -33.95
-11 | -0.294 | 0.00919 | -0.179 | -31.959
-10.5 | -0.256 | 0.00838 | -0.181 | -30.536
-10 | -0.214 | 0.00776 | -0.183 | -27.596
-9.5 | -0.168 | 0.00709 | -0.185 | -23.761
-9 | -0.119 | 0.00671 | -0.187 | -17.753
-8.5 | -0.067 | 0.00632 | -0.188 | -10.589
-8 | -0.012 | 0.00599 | -0.19 | -2.006
-7.5 | 0.045 | 0.00563 | -0.192 | 8.012
-7 | 0.104 | 0.00538 | -0.194 | 19.313
-6.5 | 0.164 | 0.00514 | -0.196 | 31.959
-6 | 0.226 | 0.00493 | -0.197 | 45.727
-5.5 | 0.289 | 0.00382 | -0.2 | 75.666
-5 | 0.354 | 0.00463 | -0.203 | 76.341
-4.5 | 0.416 | 0.00461 | -0.204 | 90.225
-4 | 0.479 | 0.00466 | -0.205 | 102.868
-3.5 | 0.543 | 0.00469 | -0.207 | 115.746
-3 | 0.605 | 0.00465 | -0.208 | 130.136
-2.5 | 0.666 | 0.00402 | -0.209 | 165.578
-2 | 0.728 | 0.00404 | -0.21 | 180.001
-1.5 | 0.789 | 0.004 | -0.212 | 197.139
-1 | 0.851 | 0.00404 | -0.213 | 210.83
-0.5 | 0.912 | 0.00699 | -0.214 | 130.519
0 | 0.97 | 0.00771 | -0.215 | 125.822
0.5 | 1.031 | 0.0079 | -0.217 | 130.558
1 | 1.092 | 0.00804 | -0.218 | 135.818
1.5 | 1.146 | 0.00817 | -0.219 | 140.207
2 | 1.205 | 0.00829 | -0.22 | 145.324
2.5 | 1.265 | 0.00851 | -0.221 | 148.694
3 | 1.324 | 0.0091 | -0.222 | 145.451
3.5 | 1.382 | 0.00953 | -0.223 | 145.102
4 | 1.44 | 0.00996 | -0.225 | 144.653
4.5 | 1.497 | 0.01042 | -0.226 | 143.686
5 | 1.55 | 0.01087 | -0.227 | 142.602
5.5 | 1.598 | 0.0115 | -0.228 | 139.002
6 | 1.644 | 0.01202 | -0.229 | 136.725
6.5 | 1.685 | 0.01261 | -0.23 | 133.546
7 | 1.721 | 0.01367 | -0.23 | 125.961
7.5 | 1.753 | 0.01416 | -0.231 | 123.783
8 | 1.779 | 0.01474 | -0.232 | 120.733
8.5 | 1.8 | 0.01535 | -0.233 | 117.257
9 | 1.813 | 0.01604 | -0.234 | 113.074
9.5 | 1.82 | 0.01667 | -0.235 | 109.2
10 | 1.82 | 0.01744 | -0.236 | 104.353
10.5 | 1.813 | 0.01809 | -0.236 | 100.204
11 | 1.798 | 0.01904 | -0.237 | 94.466
11.5 | 1.777 | 0.01977 | -0.238 | 89.904
12 | 1.75 | 0.02056 | -0.238 | 85.119
12.5 | 1.716 | 0.02164 | -0.239 | 79.31
13 | 1.677 | 0.02262 | -0.239 | 74.153
13.5 | 1.633 | 0.02378 | -0.24 | 68.667
14 | 1.585 | 0.02489 | -0.24 | 63.662
14.5 | 1.532 | 0.02615 | -0.24 | 58.611

## 132. Re 16M Mach 0.10 (2)
BIGFOIL.COM POLAR EXPORT
e694
EPPLER 694 |  |  |  | Cl Max: | 2.0496 | at alpha= | 20 | deg
XFOIL ncrit=9 |  |  |  | L/D Max: | 211.085 | at alpha= | -0.5 | deg
Re: | 16000000 |  |  | Cd Min: | 0.065 | at alpha= | 20 | deg
Mach: | 0.1 |  |  | Cl=0 at alpha= | -7.2884 | deg
|  |  |  | @ Cl=0.1, Cd= | 0.0057482
|  |  |  | @ Cl=0.4, Cd= | 0.0048775
|  |  |  | @ Cl=0.6, Cd= | 0.0043084
alpha (deg) | Cl | Cd | Cm | Cl/Cd
-20 | -0.837 | 0.05412 | -0.1867 | -15.4656
-19 | -0.8144 | 0.03467 | -0.2147 | -23.49
-18.5 | -0.7556 | 0.03542 | -0.2146 | -21.3326
-18 | -0.7511 | 0.0299 | -0.219 | -25.1204
-17.5 | -0.7393 | 0.02617 | -0.2208 | -28.2499
-17 | -0.8184 | 0.018 | -0.2163 | -45.4667
-16.5 | -0.7288 | 0.01993 | -0.2192 | -36.568
-16 | -0.7105 | 0.01818 | -0.2171 | -39.0814
-15.5 | -0.7009 | 0.01617 | -0.2138 | -43.3457
-15 | -0.689 | 0.01438 | -0.21 | -47.9138
-14.5 | -0.683 | 0.01258 | -0.2045 | -54.2925
-14 | -0.6454 | 0.0123 | -0.2022 | -52.4715
-13.5 | -0.6255 | 0.0115 | -0.1975 | -54.3913
-13 | -0.602 | 0.0111 | -0.1925 | -54.2342
-12.5 | -0.562 | 0.0103 | -0.1909 | -54.5631
-12 | -0.5135 | 0.00979 | -0.1905 | -52.4515
-11.5 | -0.464 | 0.0093 | -0.1902 | -49.8925
-11 | -0.4153 | 0.00862 | -0.1899 | -48.1787
-10.5 | -0.3643 | 0.00796 | -0.1899 | -45.7663
-10 | -0.3105 | 0.00741 | -0.1903 | -41.9028
-9.5 | -0.2542 | 0.0071 | -0.1911 | -35.8028
-9 | -0.1972 | 0.00683 | -0.192 | -28.8726
-8.5 | -0.1398 | 0.0066 | -0.193 | -21.1818
-8 | -0.0823 | 0.00636 | -0.194 | -12.9403
-7.5 | -0.0245 | 0.00618 | -0.195 | -3.9644
-7 | 0.0334 | 0.00599 | -0.196 | 5.576
-6 | 0.1491 | 0.00557 | -0.1981 | 26.7684
-5.5 | 0.2081 | 0.00536 | -0.1993 | 38.8246
-5 | 0.2679 | 0.00517 | -0.2007 | 51.8182
-4.5 | 0.3274 | 0.00501 | -0.2021 | 65.3493
-4 | 0.3857 | 0.0049 | -0.2032 | 78.7143
-3.5 | 0.4428 | 0.00481 | -0.204 | 92.0582
-3 | 0.5029 | 0.0046 | -0.2055 | 109.3261
-2.5 | 0.563 | 0.00442 | -0.2071 | 127.3756
-2 | 0.6227 | 0.00424 | -0.2085 | 146.8632
-1.5 | 0.681 | 0.0041 | -0.2097 | 166.0976
-1 | 0.7414 | 0.00389 | -0.2115 | 190.5913
-0.5 | 0.7979 | 0.00378 | -0.2123 | 211.0847
0.5 | 0.8636 | 0.00436 | -0.2033 | 198.0734
1 | 0.8932 | 0.00491 | -0.1983 | 181.9145
2 | 0.9727 | 0.00567 | -0.1927 | 171.552
2.5 | 1.0135 | 0.00606 | -0.1903 | 167.2442
3 | 1.0526 | 0.00654 | -0.1874 | 160.948
3.5 | 1.0907 | 0.00707 | -0.1843 | 154.2716
4 | 1.119 | 0.00794 | -0.1794 | 140.932
4.5 | 1.1534 | 0.00868 | -0.1758 | 132.8802
5 | 1.1858 | 0.00952 | -0.1718 | 124.5588
5.5 | 1.2227 | 0.01027 | -0.1689 | 119.0555
6 | 1.2566 | 0.01113 | -0.1654 | 112.9021
6.5 | 1.2921 | 0.01202 | -0.1623 | 107.4958
7 | 1.3239 | 0.01306 | -0.1586 | 101.3706
7.5 | 1.3563 | 0.01418 | -0.1551 | 95.6488
8 | 1.3945 | 0.015 | -0.1527 | 92.9667
8.5 | 1.4352 | 0.01575 | -0.1508 | 91.1238
9 | 1.4721 | 0.01666 | -0.1484 | 88.3613
9.5 | 1.5106 | 0.01755 | -0.1463 | 86.0741
10 | 1.5474 | 0.01854 | -0.1439 | 83.4628
10.5 | 1.5835 | 0.0196 | -0.1416 | 80.7908
11 | 1.6212 | 0.02061 | -0.1396 | 78.6608
11.5 | 1.6542 | 0.02186 | -0.1369 | 75.6725
12 | 1.6898 | 0.02305 | -0.1347 | 73.3102
12.5 | 1.721 | 0.0245 | -0.132 | 70.2449
13 | 1.7541 | 0.0259 | -0.1297 | 67.7259
13.5 | 1.7823 | 0.02764 | -0.1268 | 64.4826
14 | 1.8119 | 0.02938 | -0.1242 | 61.6712
14.5 | 1.8383 | 0.03137 | -0.1214 | 58.6006
15 | 1.8622 | 0.03361 | -0.1185 | 55.4061
15.5 | 1.8876 | 0.03583 | -0.116 | 52.6821
16 | 1.9113 | 0.03825 | -0.1135 | 49.9686
16.5 | 1.936 | 0.04066 | -0.1113 | 47.6144
17 | 1.9576 | 0.04336 | -0.1089 | 45.1476
17.5 | 1.9761 | 0.04644 | -0.1065 | 42.5517
18 | 1.9939 | 0.04965 | -0.1043 | 40.1591
18.5 | 2.0107 | 0.05305 | -0.1022 | 37.902
19 | 2.027 | 0.05656 | -0.1003 | 35.838
19.5 | 2.0397 | 0.06057 | -0.0985 | 33.6751
20 | 2.0496 | 0.065 | -0.0968 | 31.5323

## 133. Re 16M Mach 0.25 (1)
BIGFOIL.COM POLAR EXPORT
e694
EPPLER 694 |  |  |  | Cl Max: | 1.806 | at alpha= | 8.5 | deg
JavaFoil+Calcfoil stall+Eppler ext transition |  |  |  | L/D Max: | 184.773 | at alpha= | -2 | deg
Re: | 16000000 |  |  | Cd Min: | 0.00403 | at alpha= | -5 | deg
Mach: | 0.25 |  |  | Cl=0 at alpha= | -7.8966 | deg
|  |  |  | @ Cl=0.1, Cd= | 0.005582
|  |  |  | @ Cl=0.4, Cd= | 0.0043947
|  |  |  | @ Cl=0.6, Cd= | 0.0040933
alpha (deg) | Cl | Cd | Cm | Cl/Cd
-17 | -0.083 | 0.1132 | -0.1 | -0.729
-16.5 | -0.147 | 0.10728 | -0.102 | -1.366
-16 | -0.184 | 0.10095 | -0.105 | -1.821
-15.5 | -0.215 | 0.08964 | -0.113 | -2.399
-15 | -0.24 | 0.08441 | -0.116 | -2.839
-14.5 | -0.26 | 0.07751 | -0.12 | -3.353
-14 | -0.276 | 0.06878 | -0.127 | -4.015
-13.5 | -0.295 | 0.04756 | -0.145 | -6.203
-13 | -0.313 | 0.02614 | -0.163 | -11.981
-12.5 | -0.3 | 0.03605 | -0.154 | -8.316
-12 | -0.314 | 0.01275 | -0.178 | -24.626
-11.5 | -0.295 | 0.01282 | -0.178 | -23.054
-11 | -0.273 | 0.01106 | -0.181 | -24.68
-10.5 | -0.244 | 0.00948 | -0.184 | -25.719
-10 | -0.208 | 0.00824 | -0.187 | -25.257
-9.5 | -0.166 | 0.00759 | -0.189 | -21.849
-9 | -0.119 | 0.00713 | -0.191 | -16.638
-8.5 | -0.067 | 0.00665 | -0.193 | -10.093
-8 | -0.012 | 0.00623 | -0.195 | -1.945
-7.5 | 0.046 | 0.00587 | -0.197 | 7.787
-7 | 0.106 | 0.00555 | -0.199 | 19.066
-6.5 | 0.168 | 0.00529 | -0.2 | 31.641
-6 | 0.23 | 0.00508 | -0.202 | 45.351
-5.5 | 0.294 | 0.00486 | -0.204 | 60.581
-5 | 0.36 | 0.00403 | -0.206 | 89.257
-4.5 | 0.428 | 0.00465 | -0.21 | 92.014
-4 | 0.492 | 0.00464 | -0.211 | 106.011
-3.5 | 0.558 | 0.00412 | -0.212 | 135.256
-3 | 0.621 | 0.00408 | -0.214 | 152.399
-2.5 | 0.685 | 0.00403 | -0.215 | 170.113
-2 | 0.748 | 0.00405 | -0.216 | 184.773
-1.5 | 0.811 | 0.00674 | -0.218 | 120.366
-1 | 0.874 | 0.00695 | -0.219 | 125.811
-0.5 | 0.938 | 0.00718 | -0.22 | 130.516
0 | 0.997 | 0.00796 | -0.221 | 125.206
0.5 | 1.059 | 0.00815 | -0.223 | 129.961
1 | 1.122 | 0.0083 | -0.224 | 135.078
1.5 | 1.176 | 0.00842 | -0.225 | 139.67
2 | 1.238 | 0.00858 | -0.226 | 144.223
2.5 | 1.298 | 0.00883 | -0.227 | 147.022
3 | 1.359 | 0.00944 | -0.228 | 143.988
3.5 | 1.419 | 0.00989 | -0.23 | 143.502
4 | 1.478 | 0.01041 | -0.231 | 141.945
4.5 | 1.536 | 0.01092 | -0.232 | 140.688
5 | 1.589 | 0.0115 | -0.233 | 138.129
5.5 | 1.637 | 0.01208 | -0.234 | 135.525
6 | 1.681 | 0.01259 | -0.235 | 133.528
6.5 | 1.72 | 0.01389 | -0.236 | 123.822
7 | 1.753 | 0.01443 | -0.237 | 121.476
7.5 | 1.779 | 0.01508 | -0.238 | 117.972
8 | 1.796 | 0.01569 | -0.238 | 114.487
8.5 | 1.806 | 0.01642 | -0.239 | 109.987
9 | 1.804 | 0.01728 | -0.24 | 104.412
9.5 | 1.793 | 0.01812 | -0.241 | 98.94
10 | 1.769 | 0.01899 | -0.242 | 93.199
10.5 | 1.735 | 0.01974 | -0.242 | 87.905
11 | 1.689 | 0.0207 | -0.243 | 81.571
11.5 | 1.63 | 0.02186 | -0.244 | 74.558
12 | 1.561 | 0.02291 | -0.244 | 68.153
12.5 | 1.481 | 0.02419 | -0.245 | 61.207
13 | 1.39 | 0.02576 | -0.245 | 53.968
13.5 | 1.292 | 0.02712 | -0.245 | 47.641

## 134. Re 16M Mach 0.25 (2)
BIGFOIL.COM POLAR EXPORT
e694
EPPLER 694 |  |  |  | Cl Max: | 1.9947 | at alpha= | 19 | deg
XFOIL ncrit=9 |  |  |  | L/D Max: | 224.084 | at alpha= | 0 | deg
Re: | 16000000 |  |  | Cd Min: | 0.09985 | at alpha= | -16 | deg
Mach: | 0.25 |  |  | Cl=0 at alpha= | -7.2051 | deg
|  |  |  | @ Cl=0.1, Cd= | 0.005877
|  |  |  | @ Cl=0.4, Cd= | 0.0049158
|  |  |  | @ Cl=0.6, Cd= | 0.0043898
alpha (deg) | Cl | Cd | Cm | Cl/Cd
-16 | -0.1702 | 0.09985 | -0.1767 | -1.7046
-15.5 | -0.3031 | 0.07022 | -0.1948 | -4.3164
-15 | -0.419 | 0.03775 | -0.2265 | -11.0993
-14.5 | -0.5318 | 0.02193 | -0.2349 | -24.2499
-14 | -0.468 | 0.0223 | -0.2347 | -20.9865
-13.5 | -0.4797 | 0.01874 | -0.2308 | -25.5977
-13 | -0.4936 | 0.01676 | -0.2226 | -29.4511
-12.5 | -0.514 | 0.01402 | -0.2134 | -36.6619
-12 | -0.4908 | 0.01332 | -0.2081 | -36.8468
-11.5 | -0.4691 | 0.01146 | -0.2035 | -40.9337
-11 | -0.4299 | 0.01012 | -0.2009 | -42.4802
-10.5 | -0.3829 | 0.009 | -0.1994 | -42.5444
-10 | -0.3299 | 0.00818 | -0.1988 | -40.3301
-9.5 | -0.2732 | 0.00762 | -0.1986 | -35.853
-9 | -0.2149 | 0.00717 | -0.1988 | -29.9721
-8.5 | -0.1555 | 0.00685 | -0.1992 | -22.7007
-8 | -0.0957 | 0.00656 | -0.1998 | -14.5884
-7.5 | -0.0355 | 0.00635 | -0.2004 | -5.5906
-7 | 0.0247 | 0.00615 | -0.2012 | 4.0163
-6.5 | 0.0848 | 0.00593 | -0.202 | 14.3002
-6 | 0.145 | 0.00572 | -0.2028 | 25.3497
-5.5 | 0.2066 | 0.00545 | -0.2041 | 37.9083
-5 | 0.2685 | 0.00524 | -0.2054 | 51.2405
-4.5 | 0.3302 | 0.00506 | -0.2067 | 65.2569
-4 | 0.3908 | 0.00493 | -0.2078 | 79.2698
-3.5 | 0.4492 | 0.00484 | -0.2084 | 92.8099
-3 | 0.5098 | 0.00471 | -0.2096 | 108.2378
-2.5 | 0.5721 | 0.00448 | -0.2112 | 127.7009
-2 | 0.634 | 0.00428 | -0.2128 | 148.1308
-1.5 | 0.6938 | 0.00412 | -0.2139 | 168.3981
-1 | 0.7542 | 0.00394 | -0.2152 | 191.4213
-0.5 | 0.8091 | 0.00379 | -0.2153 | 213.4828
0 | 0.856 | 0.00382 | -0.2135 | 224.0838
0.5 | 0.8847 | 0.00427 | -0.2078 | 207.1897
1 | 0.9155 | 0.00482 | -0.2027 | 189.9378
1.5 | 0.9487 | 0.00535 | -0.1981 | 177.3271
2 | 0.9895 | 0.00579 | -0.1952 | 170.8981
2.5 | 1.0271 | 0.00627 | -0.1917 | 163.8118
3 | 1.0687 | 0.00676 | -0.189 | 158.0917
4 | 1.1295 | 0.00847 | -0.1792 | 133.353
4.5 | 1.17 | 0.0091 | -0.1763 | 128.5714
5 | 1.2003 | 0.01011 | -0.1716 | 118.724
5.5 | 1.2352 | 0.01106 | -0.1679 | 111.6817
6.5 | 1.3028 | 0.01315 | -0.1602 | 99.0722
7 | 1.3355 | 0.01434 | -0.1563 | 93.1311
7.5 | 1.3664 | 0.01568 | -0.1522 | 87.1429
8 | 1.4077 | 0.01658 | -0.1499 | 84.9035
8.5 | 1.4483 | 0.01751 | -0.1474 | 82.7127
9 | 1.4871 | 0.01856 | -0.1448 | 80.1239
9.5 | 1.5276 | 0.0196 | -0.1425 | 77.9388
10 | 1.5637 | 0.02087 | -0.1395 | 74.9257
10.5 | 1.6031 | 0.02202 | -0.1371 | 72.802
11 | 1.6382 | 0.02343 | -0.1341 | 69.9189
11.5 | 1.6753 | 0.02482 | -0.1315 | 67.498
12 | 1.7078 | 0.02652 | -0.1284 | 64.3967
12.5 | 1.7424 | 0.02816 | -0.1256 | 61.875
13 | 1.7727 | 0.03016 | -0.1224 | 58.7765
13.5 | 1.8014 | 0.03236 | -0.1192 | 55.6675
14 | 1.8271 | 0.03487 | -0.1158 | 52.3975
14.5 | 1.8504 | 0.03769 | -0.1124 | 49.0953
15 | 1.8776 | 0.04029 | -0.1096 | 46.6021
15.5 | 1.9027 | 0.04313 | -0.1068 | 44.1155
16 | 1.9246 | 0.04636 | -0.1039 | 41.5142
16.5 | 1.9449 | 0.04985 | -0.1011 | 39.015
17 | 1.9619 | 0.05377 | -0.0984 | 36.4869
17.5 | 1.9751 | 0.05818 | -0.0957 | 33.9481
18 | 1.9862 | 0.06302 | -0.0934 | 31.517
18.5 | 1.9926 | 0.06857 | -0.0913 | 29.0594
19 | 1.9947 | 0.07481 | -0.0897 | 26.6635
19.5 | 1.9921 | 0.08193 | -0.0887 | 24.3147
20 | 1.9862 | 0.0897 | -0.0884 | 22.1427

## 135. Re 16M Mach 0.50 (1)
BIGFOIL.COM POLAR EXPORT
e694
EPPLER 694 |  |  |  | Cl Max: | 1.82 | at alpha= | 6 | deg
JavaFoil+Calcfoil stall+Eppler ext transition |  |  |  | L/D Max: | 138.428 | at alpha= | 2.5 | deg
Re: | 16000000 |  |  | Cd Min: | 0.00469 | at alpha= | -5 | deg
Mach: | 0.5 |  |  | Cl=0 at alpha= | -7.9314 | deg
|  |  |  | @ Cl=0.1, Cd= | 0.0063846
|  |  |  | @ Cl=0.4, Cd= | 0.0048206
|  |  |  | @ Cl=0.6, Cd= | 0.0067738
alpha (deg) | Cl | Cd | Cm | Cl/Cd
-20 | -0.677 | 0.16184 | -0.105 | -4.18
-19.5 | -0.649 | 0.15891 | -0.106 | -4.084
-19 | -0.622 | 0.1405 | -0.107 | -4.425
-18.5 | -0.594 | 0.13452 | -0.108 | -4.416
-18 | -0.568 | 0.12939 | -0.113 | -4.391
-17.5 | -0.541 | 0.12187 | -0.115 | -4.437
-17 | -0.512 | 0.11696 | -0.115 | -4.382
-16.5 | -0.483 | 0.11245 | -0.112 | -4.299
-16 | -0.455 | 0.10988 | -0.111 | -4.141
-15.5 | -0.426 | 0.1062 | -0.108 | -4.013
-15 | -0.398 | 0.1011 | -0.105 | -3.932
-14.5 | -0.37 | 0.09755 | -0.106 | -3.79
-14 | -0.342 | 0.09766 | -0.107 | -3.501
-13.5 | -0.314 | 0.09132 | -0.11 | -3.442
-13 | -0.286 | 0.08686 | -0.108 | -3.293
-12.5 | -0.258 | 0.08042 | -0.11 | -3.212
-12 | -0.231 | 0.07363 | -0.115 | -3.135
-11.5 | -0.203 | 0.06752 | -0.121 | -3.012
-11 | -0.178 | 0.05503 | -0.143 | -3.241
-10.5 | -0.146 | 0.06932 | -0.1 | -2.101
-10 | -0.118 | 0.05982 | -0.114 | -1.978
-9.5 | -0.092 | 0.04844 | -0.142 | -1.898
-9 | -0.073 | 0.01009 | -0.209 | -7.279
-8.5 | -0.041 | 0.00861 | -0.213 | -4.716
-8 | -0.007 | 0.00759 | -0.215 | -0.945
-7.5 | 0.044 | 0.00716 | -0.217 | 6.084
-7 | 0.109 | 0.00626 | -0.22 | 17.368
-6.5 | 0.178 | 0.00573 | -0.222 | 31.129
-6 | 0.25 | 0.00531 | -0.224 | 47.025
-5.5 | 0.322 | 0.005 | -0.226 | 64.42
-5 | 0.395 | 0.00469 | -0.227 | 84.123
-4.5 | 0.467 | 0.00657 | -0.229 | 71.036
-4 | 0.539 | 0.00651 | -0.231 | 82.773
-3.5 | 0.613 | 0.00683 | -0.233 | 89.839
-3 | 0.684 | 0.00693 | -0.235 | 98.657
-2.5 | 0.755 | 0.00614 | -0.237 | 122.953
-2 | 0.829 | 0.00684 | -0.239 | 121.233
-1.5 | 0.907 | 0.00744 | -0.243 | 121.969
-1 | 0.977 | 0.00773 | -0.244 | 126.382
-0.5 | 1.048 | 0.00884 | -0.246 | 118.62
0 | 1.112 | 0.00909 | -0.247 | 122.37
0.5 | 1.182 | 0.00934 | -0.248 | 126.523
1 | 1.252 | 0.00959 | -0.25 | 130.519
1.5 | 1.31 | 0.0098 | -0.251 | 133.691
2 | 1.377 | 0.01002 | -0.252 | 137.473
2.5 | 1.445 | 0.01044 | -0.254 | 138.428
3 | 1.511 | 0.01131 | -0.255 | 133.6
3.5 | 1.576 | 0.01199 | -0.256 | 131.502
4 | 1.641 | 0.0127 | -0.257 | 129.148
4.5 | 1.703 | 0.01347 | -0.258 | 126.369
5 | 1.755 | 0.01434 | -0.259 | 122.408
5.5 | 1.796 | 0.01525 | -0.261 | 117.715
6 | 1.82 | 0.01723 | -0.262 | 105.622
6.5 | 1.82 | 0.01818 | -0.263 | 100.147
7 | 1.777 | 0.01943 | -0.264 | 91.462
7.5 | 1.627 | 0.02089 | -0.265 | 77.881
8 | 1.075 | 0.02218 | -0.265 | 48.464
8.5 | 1.106 | 0.02387 | -0.266 | 46.344
9 | 1.137 | 0.02627 | -0.267 | 43.274
9.5 | 1.168 | 0.027 | -0.267 | 43.263
10 | 1.197 | 0.02978 | -0.268 | 40.192
10.5 | 1.224 | 0.03318 | -0.267 | 36.881
11 | 1.257 | 0.03187 | -0.269 | 39.447

## 136. Re 16M Mach 0.50 (2)
BIGFOIL.COM POLAR EXPORT
e694
EPPLER 694 |  |  |  | Cl Max: | 1.7318 | at alpha= | 12 | deg
XFOIL ncrit=9 |  |  |  | L/D Max: | 220.793 | at alpha= | 0 | deg
Re: | 16000000 |  |  | Cd Min: | 0.19719 | at alpha= | -20 | deg
Mach: | 0.5 |  |  | Cl=0 at alpha= | -6.8727 | deg
|  |  |  | @ Cl=0.1, Cd= | 0.14019
|  |  |  | @ Cl=0.4, Cd= | 0.0051006
|  |  |  | @ Cl=0.6, Cd= | 0.0047858
alpha (deg) | Cl | Cd | Cm | Cl/Cd
-20 | -0.0739 | 0.19719 | -0.1713 | -0.37477
-19.5 | -0.0497 | 0.18955 | -0.1768 | -0.2622
-19 | -0.0217 | 0.18186 | -0.1835 | -0.11932
-18 | 0.0175 | 0.16587 | -0.1925 | 0.1055
-17.5 | 0.0356 | 0.15939 | -0.1957 | 0.22335
-17 | 0.0626 | 0.15554 | -0.1993 | 0.40247
-16.5 | 0.0755 | 0.14805 | -0.2017 | 0.50996
-16 | 0.0979 | 0.14125 | -0.2063 | 0.6931
-15.5 | 0.1136 | 0.13333 | -0.2102 | 0.85202
-15 | 0.1464 | 0.12556 | -0.219 | 1.166
-14.5 | 0.1653 | 0.11979 | -0.222 | 1.3799
-14 | 0.1667 | 0.11051 | -0.2247 | 1.5085
-13.5 | 0.1699 | 0.10217 | -0.2276 | 1.6629
-13 | 0.1829 | 0.09587 | -0.2302 | 1.9078
-12.5 | 0.18 | 0.08728 | -0.2333 | 2.0623
-12 | 0.1869 | 0.0805 | -0.2361 | 2.3217
-11.5 | 0.2009 | 0.07499 | -0.2386 | 2.679
-11 | 0.1954 | 0.06694 | -0.2419 | 2.919
-10.5 | 0.1615 | 0.0557 | -0.2469 | 2.8995
-10 | 0.1448 | 0.04661 | -0.2516 | 3.1066
-9.5 | 0.1413 | 0.03644 | -0.2585 | 3.8776
-9 | 0.1132 | 0.02843 | -0.2622 | 3.9817
-8.5 | 0.0719 | 0.02269 | -0.2578 | 3.1688
-8 | 0.0314 | 0.01904 | -0.2468 | 1.6492
-7.5 | -0.0028 | 0.01505 | -0.235 | -0.18605
-7 | -0.0068 | 0.01075 | -0.2255 | -0.63256
-6.5 | 0.0199 | 0.00789 | -0.2186 | 2.5222
-6 | 0.0817 | 0.00657 | -0.2169 | 12.4353
-5.5 | 0.152 | 0.00608 | -0.2167 | 25
-5 | 0.2236 | 0.0057 | -0.2171 | 39.2281
-4.5 | 0.2955 | 0.00536 | -0.2179 | 55.1306
-4 | 0.3641 | 0.00517 | -0.2182 | 70.4255
-3.5 | 0.4314 | 0.00504 | -0.2185 | 85.5952
-3 | 0.4972 | 0.00497 | -0.2187 | 100.0402
-2.5 | 0.5669 | 0.00488 | -0.2199 | 116.168
-2 | 0.6407 | 0.00467 | -0.2221 | 137.1949
-1.5 | 0.7112 | 0.00452 | -0.2238 | 157.3451
-1 | 0.7774 | 0.00443 | -0.2246 | 175.4853
-0.5 | 0.8495 | 0.00426 | -0.2268 | 199.4131
0 | 0.9185 | 0.00416 | -0.2283 | 220.7933
0.5 | 0.9666 | 0.00446 | -0.2251 | 216.7265
1 | 1.0043 | 0.00496 | -0.2198 | 202.4798
1.5 | 1.0409 | 0.0056 | -0.2144 | 185.875
2 | 1.0676 | 0.00657 | -0.207 | 162.4962
2.5 | 1.0974 | 0.00757 | -0.2006 | 144.967
3 | 1.1318 | 0.00861 | -0.1949 | 131.4518
3.5 | 1.1677 | 0.00969 | -0.1896 | 120.5057
4 | 1.1938 | 0.01119 | -0.1826 | 106.6845
4.5 | 1.2305 | 0.01245 | -0.1776 | 98.8353
5 | 1.2721 | 0.01362 | -0.1734 | 93.3994
5.5 | 1.3063 | 0.01516 | -0.168 | 86.1675
6 | 1.3347 | 0.01706 | -0.1618 | 78.2356
6.5 | 1.3651 | 0.01902 | -0.1561 | 71.7718
7 | 1.3953 | 0.02117 | -0.1504 | 65.9093
7.5 | 1.4222 | 0.02367 | -0.1444 | 60.0845
8 | 1.4664 | 0.02539 | -0.1408 | 57.755
8.5 | 1.5127 | 0.02709 | -0.1373 | 55.8398
9 | 1.5573 | 0.02901 | -0.1336 | 53.6815
9.5 | 1.5993 | 0.03121 | -0.1296 | 51.2432
10 | 1.6393 | 0.03369 | -0.1254 | 48.6584
10.5 | 1.676 | 0.03654 | -0.1208 | 45.8675
11 | 1.7059 | 0.04001 | -0.1156 | 42.6368
11.5 | 1.726 | 0.04445 | -0.1099 | 38.8301
12 | 1.7318 | 0.05029 | -0.1036 | 34.4363
12.5 | 1.7232 | 0.05788 | -0.0977 | 29.7719
13 | 1.7024 | 0.06726 | -0.0929 | 25.3107
13.5 | 1.6734 | 0.07828 | -0.0901 | 21.3771
14 | 1.6377 | 0.09098 | -0.0897 | 18.0007
14.5 | 1.5983 | 0.10501 | -0.0921 | 15.2205
15 | 1.5588 | 0.11989 | -0.0972 | 13.0019
15.5 | 1.522 | 0.13524 | -0.1045 | 11.2541
16 | 1.4875 | 0.15093 | -0.1138 | 9.8556
16.5 | 1.4581 | 0.16646 | -0.124 | 8.7595
17 | 1.433 | 0.18196 | -0.1348 | 7.8754

## 137. Re 18M Mach 0.00 (1)
BIGFOIL.COM POLAR EXPORT
e694
EPPLER 694 |  |  |  | Cl Max: | 1.825 | at alpha= | 10 | deg
JavaFoil+Calcfoil stall+Eppler ext transition |  |  |  | L/D Max: | 209.166 | at alpha= | -0.5 | deg
Re: | 18000000 |  |  | Cd Min: | 0.00409 | at alpha= | -6 | deg
Mach: | 0 |  |  | Cl=0 at alpha= | -7.8947 | deg
|  |  |  | @ Cl=0.1, Cd= | 0.005247
|  |  |  | @ Cl=0.4, Cd= | 0.0047561
|  |  |  | @ Cl=0.6, Cd= | 0.0047774
alpha (deg) | Cl | Cd | Cm | Cl/Cd
-19 | -0.383 | 0.12292 | -0.101 | -3.116
-18.5 | -0.392 | 0.11296 | -0.106 | -3.469
-18 | -0.398 | 0.10755 | -0.107 | -3.701
-17.5 | -0.404 | 0.1008 | -0.11 | -4.007
-17 | -0.406 | 0.09888 | -0.109 | -4.108
-16.5 | -0.409 | 0.0923 | -0.112 | -4.432
-16 | -0.411 | 0.08489 | -0.116 | -4.838
-15.5 | -0.411 | 0.07718 | -0.121 | -5.322
-15 | -0.423 | 0.05045 | -0.14 | -8.374
-14.5 | -0.429 | 0.03305 | -0.151 | -12.98
-14 | -0.433 | 0.02007 | -0.162 | -21.562
-13.5 | -0.422 | 0.01646 | -0.165 | -25.655
-13 | -0.404 | 0.01518 | -0.167 | -26.641
-12.5 | -0.387 | 0.01139 | -0.172 | -33.977
-12 | -0.362 | 0.01015 | -0.174 | -35.607
-11.5 | -0.331 | 0.00922 | -0.177 | -35.92
-11 | -0.296 | 0.00879 | -0.178 | -33.682
-10.5 | -0.257 | 0.00807 | -0.18 | -31.925
-10 | -0.215 | 0.00748 | -0.182 | -28.728
-9.5 | -0.169 | 0.00686 | -0.184 | -24.62
-9 | -0.119 | 0.00649 | -0.186 | -18.37
-8.5 | -0.067 | 0.00614 | -0.188 | -10.892
-8 | -0.012 | 0.0058 | -0.19 | -2.066
-7.5 | 0.045 | 0.00548 | -0.191 | 8.211
-7 | 0.104 | 0.00523 | -0.193 | 19.84
-6.5 | 0.164 | 0.005 | -0.195 | 32.779
-6 | 0.226 | 0.00409 | -0.197 | 55.125
-5.5 | 0.289 | 0.00487 | -0.2 | 59.452
-5 | 0.352 | 0.00464 | -0.202 | 75.882
-4.5 | 0.414 | 0.00479 | -0.203 | 86.557
-4 | 0.477 | 0.00475 | -0.204 | 100.42
-3.5 | 0.54 | 0.0047 | -0.206 | 114.954
-3 | 0.602 | 0.00478 | -0.207 | 125.789
-2.5 | 0.663 | 0.00414 | -0.208 | 160.132
-2 | 0.724 | 0.0041 | -0.209 | 176.495
-1.5 | 0.785 | 0.00414 | -0.211 | 189.933
-1 | 0.847 | 0.00409 | -0.212 | 207.107
-0.5 | 0.908 | 0.00434 | -0.213 | 209.166
0 | 0.966 | 0.00759 | -0.214 | 127.184
0.5 | 1.026 | 0.00779 | -0.216 | 131.791
1 | 1.087 | 0.00792 | -0.217 | 137.277
1.5 | 1.14 | 0.00804 | -0.218 | 141.78
2 | 1.2 | 0.00817 | -0.219 | 146.891
2.5 | 1.259 | 0.00858 | -0.22 | 146.675
3 | 1.317 | 0.00902 | -0.221 | 146.082
3.5 | 1.376 | 0.00941 | -0.222 | 146.253
4 | 1.433 | 0.00982 | -0.223 | 145.93
4.5 | 1.49 | 0.01025 | -0.225 | 145.386
5 | 1.543 | 0.01077 | -0.226 | 143.208
5.5 | 1.591 | 0.01123 | -0.227 | 141.697
6 | 1.637 | 0.01176 | -0.228 | 139.207
6.5 | 1.679 | 0.01237 | -0.228 | 135.695
7 | 1.716 | 0.0133 | -0.229 | 128.954
7.5 | 1.748 | 0.01376 | -0.23 | 127.03
8 | 1.776 | 0.01429 | -0.231 | 124.273
8.5 | 1.797 | 0.01485 | -0.232 | 121.006
9 | 1.813 | 0.01549 | -0.233 | 117
9.5 | 1.822 | 0.01626 | -0.234 | 112.069
10 | 1.825 | 0.01691 | -0.234 | 107.944
10.5 | 1.822 | 0.01746 | -0.235 | 104.355
11 | 1.811 | 0.01829 | -0.236 | 99.008
11.5 | 1.795 | 0.0191 | -0.237 | 93.941
12 | 1.772 | 0.01981 | -0.237 | 89.442
12.5 | 1.744 | 0.02069 | -0.238 | 84.318
13 | 1.711 | 0.02171 | -0.238 | 78.792
13.5 | 1.673 | 0.02273 | -0.239 | 73.618
14 | 1.631 | 0.02382 | -0.239 | 68.456
14.5 | 1.585 | 0.02492 | -0.239 | 63.607
15 | 1.537 | 0.02574 | -0.24 | 59.733

## 138. Re 18M Mach 0.00 (2)
BIGFOIL.COM POLAR EXPORT
e694
EPPLER 694 |  |  |  | Cl Max: | 2.0676 | at alpha= | 20 | deg
XFOIL ncrit=9 |  |  |  | L/D Max: | 197.437 | at alpha= | -0.5 | deg
Re: | 18000000 |  |  | Cd Min: | 0.06015 | at alpha= | 20 | deg
Mach: | 0 |  |  | Cl=0 at alpha= | -7.3122 | deg
|  |  |  | @ Cl=0.1, Cd= | 0.0056083
|  |  |  | @ Cl=0.4, Cd= | 0.0047775
|  |  |  | @ Cl=0.6, Cd= | 0.0042618
alpha (deg) | Cl | Cd | Cm | Cl/Cd
-20 | -0.9445 | 0.02957 | -0.2136 | -31.9412
-19.5 | -0.9168 | 0.02736 | -0.2151 | -33.5088
-19 | -0.9111 | 0.02374 | -0.2159 | -38.3783
-18.5 | -0.8733 | 0.02277 | -0.2164 | -38.3531
-18 | -0.8546 | 0.02071 | -0.2158 | -41.2651
-17.5 | -0.836 | 0.01889 | -0.2145 | -44.2562
-16.5 | -0.7981 | 0.01582 | -0.2101 | -50.4488
-16 | -0.7713 | 0.01473 | -0.208 | -52.3625
-15.5 | -0.7495 | 0.01348 | -0.205 | -55.6009
-15 | -0.7281 | 0.01236 | -0.2015 | -58.9078
-14.5 | -0.7215 | 0.01134 | -0.1948 | -63.6243
-14 | -0.6801 | 0.01091 | -0.1937 | -62.3373
-13.5 | -0.6539 | 0.01064 | -0.1894 | -61.4568
-13 | -0.611 | 0.01009 | -0.1883 | -60.555
-12.5 | -0.5648 | 0.00948 | -0.1878 | -59.5781
-12 | -0.5151 | 0.00906 | -0.1877 | -56.8543
-11.5 | -0.4642 | 0.00864 | -0.1879 | -53.7269
-11 | -0.4122 | 0.0082 | -0.1882 | -50.2683
-10 | -0.3057 | 0.00715 | -0.1893 | -42.7552
-9.5 | -0.2497 | 0.00686 | -0.1902 | -36.3994
-9 | -0.1931 | 0.00661 | -0.1912 | -29.2133
-8.5 | -0.1361 | 0.0064 | -0.1922 | -21.2656
-8 | -0.079 | 0.00617 | -0.1932 | -12.8039
-7.5 | -0.0216 | 0.006 | -0.1943 | -3.6
-7 | 0.0359 | 0.00582 | -0.1954 | 6.1684
-6.5 | 0.0936 | 0.00563 | -0.1965 | 16.6252
-5.5 | 0.2115 | 0.00523 | -0.1992 | 40.4398
-5 | 0.2707 | 0.00504 | -0.2006 | 53.7103
-4.5 | 0.3289 | 0.0049 | -0.2018 | 67.1224
-3.5 | 0.445 | 0.0047 | -0.204 | 94.6809
-3 | 0.5046 | 0.00452 | -0.2054 | 111.6372
-2.5 | 0.5637 | 0.00435 | -0.2069 | 129.5862
-2 | 0.6213 | 0.00421 | -0.2079 | 147.5772
-1.5 | 0.681 | 0.00405 | -0.2095 | 168.1481
-1 | 0.7371 | 0.00394 | -0.2103 | 187.0812
-0.5 | 0.7858 | 0.00398 | -0.2095 | 197.4372
0 | 0.8193 | 0.00419 | -0.2052 | 195.537
0.5 | 0.8471 | 0.00469 | -0.1997 | 180.6183
1 | 0.8821 | 0.00514 | -0.196 | 171.6148
2 | 0.9653 | 0.00581 | -0.1914 | 166.1446
2.5 | 1.0082 | 0.00613 | -0.1894 | 164.4698
3 | 1.049 | 0.00656 | -0.187 | 159.9085
3.5 | 1.0862 | 0.00708 | -0.1838 | 153.4181
4 | 1.1211 | 0.00777 | -0.1803 | 144.2857
4.5 | 1.1501 | 0.00863 | -0.1757 | 133.2677
5 | 1.1875 | 0.00931 | -0.1728 | 127.551
5.5 | 1.2218 | 0.0101 | -0.1693 | 120.9703
6 | 1.2586 | 0.01085 | -0.1664 | 116
6.5 | 1.2928 | 0.01172 | -0.1632 | 110.3072
7 | 1.327 | 0.01264 | -0.16 | 104.9842
7.5 | 1.3604 | 0.01366 | -0.1567 | 99.59
8 | 1.3998 | 0.01439 | -0.1546 | 97.2759
8.5 | 1.4384 | 0.01516 | -0.1525 | 94.8813
9 | 1.478 | 0.01594 | -0.1505 | 92.7227
9.5 | 1.5138 | 0.01688 | -0.148 | 89.6801
10 | 1.5521 | 0.01775 | -0.146 | 87.4423
10.5 | 1.5884 | 0.01873 | -0.1438 | 84.8051
11 | 1.6241 | 0.01976 | -0.1415 | 82.1913
11.5 | 1.661 | 0.02077 | -0.1396 | 79.9711
12 | 1.6925 | 0.02206 | -0.1368 | 76.7226
12.5 | 1.7271 | 0.02327 | -0.1347 | 74.22
13 | 1.757 | 0.02476 | -0.132 | 70.9612
13.5 | 1.7885 | 0.02621 | -0.1296 | 68.2373
14 | 1.815 | 0.02802 | -0.1267 | 64.7752
14.5 | 1.8436 | 0.02976 | -0.1242 | 61.9489
15.5 | 1.8956 | 0.03371 | -0.1191 | 56.2326
16 | 1.9197 | 0.03595 | -0.1166 | 53.3992
16.5 | 1.9442 | 0.03822 | -0.1143 | 50.8687
17 | 1.9675 | 0.04064 | -0.1121 | 48.4129
17.5 | 1.9873 | 0.0434 | -0.1098 | 45.7903
18 | 2.006 | 0.04636 | -0.1075 | 43.2701
18.5 | 2.0231 | 0.04952 | -0.1053 | 40.8542
19 | 2.0401 | 0.05278 | -0.1034 | 38.6529
19.5 | 2.0556 | 0.05623 | -0.1016 | 36.557
20 | 2.0676 | 0.06015 | -0.0998 | 34.3741

## 139. Re 18M Mach 0.10 (1)
BIGFOIL.COM POLAR EXPORT
e694
EPPLER 694 |  |  |  | Cl Max: | 1.821 | at alpha= | 9.5 | deg
JavaFoil+Calcfoil stall+Eppler ext transition |  |  |  | L/D Max: | 207.558 | at alpha= | -1 | deg
Re: | 18000000 |  |  | Cd Min: | 0.0041 | at alpha= | -1 | deg
Mach: | 0.1 |  |  | Cl=0 at alpha= | -7.8947 | deg
|  |  |  | @ Cl=0.1, Cd= | 0.0052863
|  |  |  | @ Cl=0.4, Cd= | 0.0047739
|  |  |  | @ Cl=0.6, Cd= | 0.0048227
alpha (deg) | Cl | Cd | Cm | Cl/Cd
-19 | -0.346 | 0.12437 | -0.101 | -2.784
-18.5 | -0.356 | 0.11845 | -0.103 | -3.005
-18 | -0.365 | 0.11079 | -0.106 | -3.297
-17.5 | -0.374 | 0.10392 | -0.108 | -3.595
-17 | -0.379 | 0.10159 | -0.108 | -3.728
-16.5 | -0.384 | 0.09494 | -0.111 | -4.046
-16 | -0.388 | 0.08839 | -0.114 | -4.387
-15.5 | -0.399 | 0.06559 | -0.131 | -6.087
-15 | -0.4 | 0.0584 | -0.135 | -6.849
-14.5 | -0.405 | 0.04254 | -0.146 | -9.531
-14 | -0.412 | 0.02602 | -0.158 | -15.84
-13.5 | -0.412 | 0.01671 | -0.166 | -24.635
-13 | -0.4 | 0.01335 | -0.17 | -29.918
-12.5 | -0.38 | 0.01183 | -0.172 | -32.159
-12 | -0.356 | 0.0105 | -0.175 | -33.94
-11.5 | -0.328 | 0.00946 | -0.177 | -34.628
-11 | -0.294 | 0.009 | -0.179 | -32.635
-10.5 | -0.256 | 0.00822 | -0.181 | -31.146
-10 | -0.214 | 0.00758 | -0.183 | -28.281
-9.5 | -0.169 | 0.00692 | -0.185 | -24.373
-9 | -0.119 | 0.00657 | -0.187 | -18.171
-8.5 | -0.067 | 0.00619 | -0.189 | -10.818
-8 | -0.012 | 0.00585 | -0.19 | -2.053
-7.5 | 0.045 | 0.00551 | -0.192 | 8.187
-7 | 0.104 | 0.00527 | -0.194 | 19.754
-6.5 | 0.164 | 0.00502 | -0.196 | 32.766
-6 | 0.226 | 0.00413 | -0.198 | 54.827
-5.5 | 0.291 | 0.00494 | -0.201 | 58.826
-5 | 0.354 | 0.00467 | -0.203 | 75.776
-4.5 | 0.416 | 0.00481 | -0.204 | 86.562
-4 | 0.479 | 0.00477 | -0.205 | 100.478
-3.5 | 0.543 | 0.00474 | -0.207 | 114.597
-3 | 0.605 | 0.00483 | -0.208 | 125.18
-2.5 | 0.666 | 0.00416 | -0.209 | 160.154
-2 | 0.728 | 0.00412 | -0.211 | 176.616
-1.5 | 0.789 | 0.00411 | -0.212 | 191.976
-1 | 0.851 | 0.0041 | -0.213 | 207.558
-0.5 | 0.912 | 0.00752 | -0.214 | 121.293
0 | 0.97 | 0.00766 | -0.215 | 126.712
0.5 | 1.031 | 0.00779 | -0.217 | 132.478
1 | 1.092 | 0.00796 | -0.218 | 137.16
1.5 | 1.146 | 0.00809 | -0.219 | 141.628
2 | 1.206 | 0.00823 | -0.22 | 146.447
2.5 | 1.265 | 0.00868 | -0.221 | 145.696
3 | 1.324 | 0.00907 | -0.222 | 145.986
3.5 | 1.382 | 0.00947 | -0.223 | 146.043
4 | 1.44 | 0.00991 | -0.225 | 145.354
4.5 | 1.497 | 0.01033 | -0.226 | 144.945
5 | 1.55 | 0.01086 | -0.227 | 142.754
5.5 | 1.599 | 0.01129 | -0.228 | 141.653
6 | 1.644 | 0.01189 | -0.229 | 138.277
6.5 | 1.685 | 0.01302 | -0.23 | 129.454
7 | 1.722 | 0.01339 | -0.23 | 128.56
7.5 | 1.754 | 0.0139 | -0.231 | 126.145
8 | 1.78 | 0.01447 | -0.232 | 123.036
8.5 | 1.8 | 0.01502 | -0.233 | 119.817
9 | 1.813 | 0.01579 | -0.234 | 114.845
9.5 | 1.821 | 0.01647 | -0.235 | 110.522
10 | 1.82 | 0.01708 | -0.236 | 106.564
10.5 | 1.813 | 0.01776 | -0.236 | 102.129
11 | 1.799 | 0.01861 | -0.237 | 96.654
11.5 | 1.778 | 0.01941 | -0.238 | 91.615
12 | 1.75 | 0.02018 | -0.238 | 86.742
12.5 | 1.717 | 0.0212 | -0.239 | 80.979
13 | 1.678 | 0.02216 | -0.239 | 75.735
13.5 | 1.634 | 0.02324 | -0.24 | 70.308
14 | 1.585 | 0.02439 | -0.24 | 65.007
14.5 | 1.534 | 0.0256 | -0.24 | 59.907

## 140. Re 18M Mach 0.10 (2)
BIGFOIL.COM POLAR EXPORT
e694
EPPLER 694 |  |  |  | Cl Max: | 2.0645 | at alpha= | 20 | deg
XFOIL ncrit=9 |  |  |  | L/D Max: | 198.816 | at alpha= | -0.5 | deg
Re: | 18000000 |  |  | Cd Min: | 0.06333 | at alpha= | 20 | deg
Mach: | 0.1 |  |  | Cl=0 at alpha= | -99 | deg
|  |  |  | @ Cl=0.1, Cd= | 0.00524
|  |  |  | @ Cl=0.4, Cd= | 0.0048017
|  |  |  | @ Cl=0.6, Cd= | 0.0042773
alpha (deg) | Cl | Cd | Cm | Cl/Cd
-5.5 | 0.2115 | 0.00524 | -0.2001 | 40.3626
-5 | 0.2711 | 0.00505 | -0.2015 | 53.6832
-4.5 | 0.3298 | 0.00491 | -0.2027 | 67.169
-4 | 0.3871 | 0.00483 | -0.2035 | 80.1449
-3.5 | 0.4464 | 0.0047 | -0.2048 | 94.9787
-3 | 0.5063 | 0.00453 | -0.2063 | 111.766
-2.5 | 0.5658 | 0.00436 | -0.2077 | 129.7706
-2 | 0.6237 | 0.00422 | -0.2088 | 147.7962
-1.5 | 0.6836 | 0.00405 | -0.2103 | 168.7901
-1 | 0.7401 | 0.00394 | -0.2111 | 187.8426
-0.5 | 0.7893 | 0.00397 | -0.2104 | 198.8161
0 | 0.8216 | 0.00417 | -0.2057 | 197.0264
0.5 | 0.8519 | 0.00465 | -0.2007 | 183.2043
1 | 0.8855 | 0.00513 | -0.1966 | 172.6121
1.5 | 0.9292 | 0.00543 | -0.1947 | 171.1234
2 | 0.9677 | 0.00583 | -0.1917 | 165.9863
2.5 | 1.0114 | 0.00615 | -0.1898 | 164.4553
3 | 1.05 | 0.00662 | -0.1869 | 158.6103
3.5 | 1.0894 | 0.00712 | -0.1841 | 153.0056
4 | 1.1228 | 0.00784 | -0.1802 | 143.2143
4.5 | 1.1538 | 0.00868 | -0.1759 | 132.9263
5 | 1.188 | 0.00946 | -0.1723 | 125.5814
5.5 | 1.2251 | 0.01019 | -0.1693 | 120.2257
6 | 1.2603 | 0.011 | -0.1661 | 114.5727
6.5 | 1.2956 | 0.01189 | -0.1629 | 108.9655
7 | 1.3285 | 0.01288 | -0.1594 | 103.1444
7.5 | 1.3633 | 0.01388 | -0.1563 | 98.2205
8 | 1.4011 | 0.01469 | -0.1539 | 95.3778
8.5 | 1.4417 | 0.01543 | -0.1519 | 93.4349
9 | 1.4794 | 0.01631 | -0.1496 | 90.7051
9.5 | 1.5171 | 0.01721 | -0.1473 | 88.1522
10 | 1.5562 | 0.01809 | -0.1454 | 86.0254
10.5 | 1.5911 | 0.01917 | -0.1428 | 82.9995
11 | 1.6287 | 0.02017 | -0.1407 | 80.7486
11.5 | 1.6626 | 0.02136 | -0.1382 | 77.8371
12 | 1.6971 | 0.02259 | -0.1358 | 75.1262
12.5 | 1.7296 | 0.02396 | -0.1332 | 72.187
13 | 1.7615 | 0.02541 | -0.1307 | 69.3231
13.5 | 1.7907 | 0.02707 | -0.1279 | 66.1507
14 | 1.8198 | 0.02881 | -0.1252 | 63.1656
14.5 | 1.8458 | 0.03081 | -0.1223 | 59.9091
15.5 | 1.9003 | 0.03479 | -0.1174 | 54.622
16 | 1.9242 | 0.03716 | -0.1148 | 51.7815
16.5 | 1.9477 | 0.03963 | -0.1124 | 49.1471
17 | 1.9692 | 0.04231 | -0.11 | 46.5422
17.5 | 1.9885 | 0.04527 | -0.1076 | 43.9253
18 | 2.008 | 0.04829 | -0.1054 | 41.5821
18.5 | 2.0268 | 0.05143 | -0.1033 | 39.4089
19 | 2.0415 | 0.05506 | -0.1012 | 37.0777
19.5 | 2.0537 | 0.05905 | -0.0993 | 34.779
20 | 2.0645 | 0.06333 | -0.0976 | 32.5991

## 141. Re 18M Mach 0.25 (1)
BIGFOIL.COM POLAR EXPORT
e694
EPPLER 694 |  |  |  | Cl Max: | 1.806 | at alpha= | 8.5 | deg
JavaFoil+Calcfoil stall+Eppler ext transition |  |  |  | L/D Max: | 196.8 | at alpha= | -1.5 | deg
Re: | 18000000 |  |  | Cd Min: | 0.0041 | at alpha= | -2 | deg
Mach: | 0.25 |  |  | Cl=0 at alpha= | -7.8966 | deg
|  |  |  | @ Cl=0.1, Cd= | 0.005461
|  |  |  | @ Cl=0.4, Cd= | 0.0048657
|  |  |  | @ Cl=0.6, Cd= | 0.00435
alpha (deg) | Cl | Cd | Cm | Cl/Cd
-18 | -0.061 | 0.12251 | -0.1 | -0.494
-17.5 | -0.057 | 0.11849 | -0.099 | -0.485
-17 | -0.083 | 0.11196 | -0.101 | -0.738
-16.5 | -0.147 | 0.10619 | -0.103 | -1.382
-16 | -0.184 | 0.09973 | -0.106 | -1.845
-15.5 | -0.215 | 0.08803 | -0.115 | -2.447
-15 | -0.24 | 0.08361 | -0.116 | -2.869
-14.5 | -0.26 | 0.0766 | -0.121 | -3.397
-14 | -0.277 | 0.06749 | -0.128 | -4.101
-13.5 | -0.299 | 0.04124 | -0.151 | -7.251
-13 | -0.318 | 0.02144 | -0.167 | -14.833
-12.5 | -0.307 | 0.02737 | -0.162 | -11.226
-12 | -0.314 | 0.01228 | -0.178 | -25.613
-11.5 | -0.296 | 0.01237 | -0.179 | -23.928
-11 | -0.273 | 0.01067 | -0.182 | -25.62
-10.5 | -0.244 | 0.00925 | -0.185 | -26.377
-10 | -0.208 | 0.00806 | -0.187 | -25.819
-9.5 | -0.166 | 0.0074 | -0.189 | -22.414
-9 | -0.119 | 0.00697 | -0.191 | -17.03
-8.5 | -0.067 | 0.00651 | -0.193 | -10.311
-8 | -0.012 | 0.00612 | -0.195 | -1.982
-7.5 | 0.046 | 0.00574 | -0.197 | 7.977
-7 | 0.106 | 0.00543 | -0.199 | 19.501
-6.5 | 0.168 | 0.00516 | -0.201 | 32.472
-6 | 0.231 | 0.00518 | -0.202 | 44.532
-5.5 | 0.295 | 0.00507 | -0.204 | 58.088
-5 | 0.363 | 0.00486 | -0.208 | 74.626
-4.5 | 0.428 | 0.00487 | -0.21 | 87.844
-4 | 0.492 | 0.0048 | -0.211 | 102.599
-3.5 | 0.558 | 0.00475 | -0.212 | 117.574
-3 | 0.621 | 0.00415 | -0.214 | 149.855
-2.5 | 0.685 | 0.00417 | -0.215 | 164.326
-2 | 0.748 | 0.0041 | -0.216 | 182.54
-1.5 | 0.811 | 0.00412 | -0.218 | 196.8
-1 | 0.874 | 0.00705 | -0.219 | 124.091
-0.5 | 0.938 | 0.00773 | -0.22 | 121.273
0 | 0.997 | 0.00789 | -0.221 | 126.318
0.5 | 1.059 | 0.00803 | -0.223 | 131.942
1 | 1.122 | 0.00818 | -0.224 | 137.198
1.5 | 1.177 | 0.00834 | -0.225 | 141.155
2 | 1.238 | 0.00848 | -0.226 | 145.947
2.5 | 1.299 | 0.00898 | -0.227 | 144.546
3 | 1.359 | 0.00942 | -0.228 | 144.236
3.5 | 1.419 | 0.00989 | -0.23 | 143.503
4 | 1.478 | 0.01035 | -0.231 | 142.825
4.5 | 1.536 | 0.0108 | -0.232 | 142.182
5 | 1.589 | 0.01138 | -0.233 | 139.671
5.5 | 1.638 | 0.01201 | -0.234 | 136.379
6 | 1.682 | 0.01251 | -0.235 | 134.469
6.5 | 1.72 | 0.01371 | -0.236 | 125.511
7 | 1.753 | 0.01423 | -0.237 | 123.187
7.5 | 1.779 | 0.01476 | -0.238 | 120.541
8 | 1.797 | 0.01542 | -0.239 | 116.552
8.5 | 1.806 | 0.01607 | -0.239 | 112.403
9 | 1.805 | 0.01697 | -0.24 | 106.355
9.5 | 1.793 | 0.01777 | -0.241 | 100.93
10 | 1.77 | 0.01864 | -0.242 | 94.959
10.5 | 1.736 | 0.01935 | -0.243 | 89.691
11 | 1.689 | 0.02022 | -0.243 | 83.534
11.5 | 1.631 | 0.02143 | -0.244 | 76.105
12 | 1.562 | 0.0224 | -0.244 | 69.701
12.5 | 1.481 | 0.02364 | -0.245 | 62.658
13 | 1.391 | 0.02525 | -0.245 | 55.083
13.5 | 1.293 | 0.02659 | -0.245 | 48.621

## 142. Re 18M Mach 0.25 (2)
BIGFOIL.COM POLAR EXPORT
e694
EPPLER 694 |  |  |  | Cl Max: | 2.0175 | at alpha= | 19 | deg
XFOIL ncrit=9 |  |  |  | L/D Max: | 207.192 | at alpha= | 0 | deg
Re: | 18000000 |  |  | Cd Min: | 0.1577 | at alpha= | -19 | deg
Mach: | 0.25 |  |  | Cl=0 at alpha= | -7.2174 | deg
|  |  |  | @ Cl=0.1, Cd= | 0.0057251
|  |  |  | @ Cl=0.4, Cd= | 0.0048331
|  |  |  | @ Cl=0.6, Cd= | 0.0043341
alpha (deg) | Cl | Cd | Cm | Cl/Cd
-19 | -0.1418 | 0.1577 | -0.1506 | -0.89918
-18.5 | -0.1198 | 0.15392 | -0.1533 | -0.77833
-18 | -0.1041 | 0.14818 | -0.1566 | -0.70252
-17.5 | -0.0868 | 0.14291 | -0.1597 | -0.60738
-17 | -0.5151 | 0.065 | -0.1952 | -7.9246
-15.5 | -0.39 | 0.05331 | -0.2109 | -7.3157
-15 | -0.4671 | 0.03148 | -0.2326 | -14.838
-14.5 | -0.5637 | 0.02004 | -0.234 | -28.1287
-14 | -0.5056 | 0.02015 | -0.2334 | -25.0918
-13.5 | -0.5219 | 0.01777 | -0.226 | -29.3697
-13 | -0.5223 | 0.01559 | -0.2199 | -33.5022
-12.5 | -0.5414 | 0.01336 | -0.2097 | -40.524
-12 | -0.507 | 0.01249 | -0.2065 | -40.5925
-11.5 | -0.4667 | 0.0115 | -0.2039 | -40.5826
-11 | -0.4247 | 0.01029 | -0.2018 | -41.2731
-10.5 | -0.3792 | 0.00907 | -0.2001 | -41.8082
-10 | -0.3282 | 0.0081 | -0.1992 | -40.5185
-9.5 | -0.272 | 0.0075 | -0.199 | -36.2667
-9 | -0.2141 | 0.00701 | -0.1991 | -30.5421
-8.5 | -0.1546 | 0.00667 | -0.1996 | -23.1784
-8 | -0.0946 | 0.0064 | -0.2001 | -14.7812
-7.5 | -0.0342 | 0.0062 | -0.2008 | -5.5161
-7 | 0.0263 | 0.00599 | -0.2017 | 4.3907
-6.5 | 0.0871 | 0.00577 | -0.2026 | 15.0953
-5.5 | 0.2106 | 0.00534 | -0.205 | 39.4382
-5 | 0.2725 | 0.00512 | -0.2063 | 53.2227
-4.5 | 0.3335 | 0.00495 | -0.2075 | 67.3737
-3.5 | 0.453 | 0.00474 | -0.2093 | 95.5696
-3 | 0.5144 | 0.00462 | -0.2106 | 111.342
-2.5 | 0.5763 | 0.00439 | -0.2122 | 131.2756
-2 | 0.6357 | 0.00425 | -0.2132 | 149.5765
-1.5 | 0.6968 | 0.00409 | -0.2146 | 170.3667
-1 | 0.7563 | 0.00394 | -0.2157 | 191.9543
-0.5 | 0.801 | 0.00391 | -0.2134 | 204.8593
0 | 0.8412 | 0.00406 | -0.2102 | 207.1921
1 | 0.9035 | 0.00511 | -0.2001 | 176.8102
1.5 | 0.9424 | 0.00553 | -0.1968 | 170.4159
2 | 0.9846 | 0.00595 | -0.1942 | 165.479
2.5 | 1.023 | 0.00641 | -0.1908 | 159.5944
3 | 1.066 | 0.00685 | -0.1884 | 155.6204
3.5 | 1.1005 | 0.00753 | -0.1843 | 146.1487
4 | 1.1346 | 0.00833 | -0.1802 | 136.2065
4.5 | 1.1693 | 0.00913 | -0.1762 | 128.0723
5 | 1.2016 | 0.01007 | -0.1719 | 119.3247
5.5 | 1.2378 | 0.01096 | -0.1684 | 112.938
6 | 1.2726 | 0.01192 | -0.1647 | 106.7617
6.5 | 1.3068 | 0.013 | -0.1609 | 100.5231
7.5 | 1.374 | 0.01533 | -0.1534 | 89.6282
8 | 1.4143 | 0.01625 | -0.1509 | 87.0338
8.5 | 1.4567 | 0.0171 | -0.1488 | 85.1871
9 | 1.4939 | 0.0182 | -0.1458 | 82.0824
9.5 | 1.5343 | 0.01923 | -0.1435 | 79.7868
10 | 1.5719 | 0.02041 | -0.1407 | 77.0162
10.5 | 1.6108 | 0.02157 | -0.1382 | 74.6778
11 | 1.6476 | 0.02288 | -0.1354 | 72.0105
11.5 | 1.6832 | 0.02432 | -0.1326 | 69.2105
12 | 1.7168 | 0.02594 | -0.1295 | 66.1835
12.5 | 1.7504 | 0.02762 | -0.1266 | 63.3744
13 | 1.7809 | 0.02958 | -0.1233 | 60.2062
13.5 | 1.8101 | 0.03172 | -0.1201 | 57.0649
14 | 1.836 | 0.03419 | -0.1167 | 53.6999
14.5 | 1.8641 | 0.0366 | -0.1137 | 50.9317
15 | 1.8918 | 0.03912 | -0.1109 | 48.3589
15.5 | 1.9164 | 0.04198 | -0.1079 | 45.6503
16 | 1.9376 | 0.04521 | -0.1049 | 42.8578
16.5 | 1.9586 | 0.0486 | -0.102 | 40.3004
17 | 1.9767 | 0.05236 | -0.0993 | 37.7521
17.5 | 1.9912 | 0.05659 | -0.0966 | 35.1864
18 | 2.0032 | 0.06127 | -0.0941 | 32.6946
18.5 | 2.0122 | 0.06645 | -0.092 | 30.2814
19 | 2.0175 | 0.07222 | -0.0902 | 27.9355
19.5 | 2.0163 | 0.07903 | -0.0889 | 25.5131
20 | 2.0115 | 0.08656 | -0.0883 | 23.2382

## 143. Re 18M Mach 0.50 (1)
BIGFOIL.COM POLAR EXPORT
e694
EPPLER 694 |  |  |  | Cl Max: | 1.821 | at alpha= | 6.5 | deg
JavaFoil+Calcfoil stall+Eppler ext transition |  |  |  | L/D Max: | 139.193 | at alpha= | 2 | deg
Re: | 18000000 |  |  | Cd Min: | 0.00486 | at alpha= | -5 | deg
Mach: | 0.5 |  |  | Cl=0 at alpha= | -7.9314 | deg
|  |  |  | @ Cl=0.1, Cd= | 0.0065689
|  |  |  | @ Cl=0.4, Cd= | 0.0049836
|  |  |  | @ Cl=0.6, Cd= | 0.0069605
alpha (deg) | Cl | Cd | Cm | Cl/Cd
-20 | -0.676 | 0.17039 | -0.105 | -3.97
-19.5 | -0.649 | 0.16373 | -0.106 | -3.963
-19 | -0.622 | 0.14615 | -0.107 | -4.253
-18.5 | -0.594 | 0.14191 | -0.108 | -4.185
-18 | -0.569 | 0.12889 | -0.114 | -4.411
-17.5 | -0.541 | 0.12112 | -0.116 | -4.468
-17 | -0.513 | 0.11577 | -0.115 | -4.429
-16.5 | -0.484 | 0.11191 | -0.113 | -4.322
-16 | -0.455 | 0.10821 | -0.112 | -4.206
-15.5 | -0.426 | 0.10506 | -0.109 | -4.059
-15 | -0.398 | 0.10099 | -0.106 | -3.938
-14.5 | -0.37 | 0.09608 | -0.106 | -3.848
-14 | -0.342 | 0.09757 | -0.108 | -3.505
-13.5 | -0.314 | 0.09009 | -0.11 | -3.491
-13 | -0.286 | 0.08613 | -0.108 | -3.322
-12.5 | -0.258 | 0.0794 | -0.112 | -3.255
-12 | -0.231 | 0.07286 | -0.117 | -3.172
-11.5 | -0.204 | 0.06683 | -0.123 | -3.046
-11 | -0.18 | 0.05197 | -0.148 | -3.455
-10.5 | -0.146 | 0.06793 | -0.1 | -2.144
-10 | -0.118 | 0.05938 | -0.117 | -1.994
-9.5 | -0.092 | 0.04634 | -0.148 | -1.995
-9 | -0.074 | 0.00977 | -0.209 | -7.535
-8.5 | -0.041 | 0.0084 | -0.213 | -4.837
-8 | -0.007 | 0.00743 | -0.216 | -0.966
-7.5 | 0.044 | 0.00706 | -0.217 | 6.172
-7 | 0.109 | 0.00649 | -0.22 | 16.77
-6.5 | 0.178 | 0.00561 | -0.222 | 31.786
-6 | 0.25 | 0.00519 | -0.224 | 48.172
-5.5 | 0.322 | 0.00509 | -0.226 | 63.309
-5 | 0.395 | 0.00486 | -0.228 | 81.206
-4.5 | 0.467 | 0.00664 | -0.229 | 70.391
-4 | 0.54 | 0.00692 | -0.231 | 77.985
-3.5 | 0.614 | 0.00697 | -0.233 | 88.07
-3 | 0.685 | 0.00709 | -0.235 | 96.565
-2.5 | 0.755 | 0.00646 | -0.237 | 116.921
-2 | 0.836 | 0.00742 | -0.241 | 112.633
-1.5 | 0.907 | 0.00765 | -0.243 | 118.536
-1 | 0.977 | 0.00789 | -0.244 | 123.865
-0.5 | 1.048 | 0.00877 | -0.246 | 119.55
0 | 1.113 | 0.00902 | -0.247 | 123.308
0.5 | 1.182 | 0.00925 | -0.248 | 127.839
1 | 1.252 | 0.00949 | -0.25 | 131.981
1.5 | 1.31 | 0.00968 | -0.251 | 135.297
2 | 1.378 | 0.0099 | -0.252 | 139.193
2.5 | 1.445 | 0.01062 | -0.254 | 136.018
3 | 1.511 | 0.01126 | -0.255 | 134.143
3.5 | 1.577 | 0.01184 | -0.256 | 133.191
4 | 1.641 | 0.01253 | -0.257 | 130.957
4.5 | 1.703 | 0.01323 | -0.258 | 128.752
5 | 1.756 | 0.01413 | -0.26 | 124.275
5.5 | 1.796 | 0.01518 | -0.261 | 118.326
6 | 1.82 | 0.01697 | -0.262 | 107.295
6.5 | 1.821 | 0.01782 | -0.263 | 102.177
7 | 1.778 | 0.019 | -0.264 | 93.55
7.5 | 1.628 | 0.02052 | -0.265 | 79.326
8 | 1.075 | 0.0217 | -0.266 | 49.537
8.5 | 1.107 | 0.02348 | -0.266 | 47.143
9 | 1.138 | 0.02578 | -0.267 | 44.125
9.5 | 1.169 | 0.02638 | -0.268 | 44.297
10 | 1.198 | 0.02903 | -0.268 | 41.251
10.5 | 1.225 | 0.03247 | -0.268 | 37.713
11 | 1.258 | 0.03113 | -0.269 | 40.411
11.5 | 1.287 | 0.03343 | -0.269 | 38.499

## 144. Re 18M Mach 0.50 (2)
BIGFOIL.COM POLAR EXPORT
e694
EPPLER 694 |  |  |  | Cl Max: | 1.7413 | at alpha= | 12 | deg
XFOIL ncrit=9 |  |  |  | L/D Max: | 218.167 | at alpha= | 0 | deg
Re: | 18000000 |  |  | Cd Min: | 0.19727 | at alpha= | -20 | deg
Mach: | 0.5 |  |  | Cl=0 at alpha= | -6.9448 | deg
|  |  |  | @ Cl=0.1, Cd= | 0.14042
|  |  |  | @ Cl=0.4, Cd= | 0.0050017
|  |  |  | @ Cl=0.6, Cd= | 0.004671
alpha (deg) | Cl | Cd | Cm | Cl/Cd
-20 | -0.0777 | 0.19727 | -0.1701 | -0.39388
-19.5 | -0.0538 | 0.18961 | -0.1756 | -0.28374
-19 | -0.0276 | 0.18217 | -0.1816 | -0.15151
-17.5 | 0.0232 | 0.16036 | -0.1915 | 0.14467
-17 | 0.0525 | 0.15644 | -0.1958 | 0.33559
-16.5 | 0.0761 | 0.14772 | -0.2021 | 0.51516
-16 | 0.0987 | 0.14087 | -0.2068 | 0.70065
-14.5 | 0.1624 | 0.11864 | -0.2226 | 1.3688
-14 | 0.1632 | 0.10936 | -0.2253 | 1.4923
-13.5 | 0.1688 | 0.10153 | -0.2282 | 1.6626
-12.5 | 0.177 | 0.08636 | -0.2341 | 2.0496
-12 | 0.1853 | 0.07978 | -0.237 | 2.3226
-11.5 | 0.1929 | 0.07338 | -0.2397 | 2.6288
-11 | 0.1857 | 0.06521 | -0.2432 | 2.8477
-10.5 | 0.1527 | 0.0542 | -0.2484 | 2.8173
-10 | 0.1364 | 0.04494 | -0.2533 | 3.0352
-9.5 | 0.1328 | 0.03497 | -0.2603 | 3.7975
-9 | 0.1042 | 0.0275 | -0.2629 | 3.7891
-8.5 | 0.0633 | 0.022 | -0.2579 | 2.8773
-8 | 0.0222 | 0.01863 | -0.246 | 1.1916
-7.5 | -0.0063 | 0.01432 | -0.2355 | -0.43994
-7 | -0.0035 | 0.01003 | -0.227 | -0.34895
-6.5 | 0.0282 | 0.00743 | -0.2206 | 3.7954
-6 | 0.0922 | 0.00631 | -0.2192 | 14.6117
-5.5 | 0.1613 | 0.00588 | -0.2187 | 27.432
-5 | 0.2322 | 0.00557 | -0.2189 | 41.6876
-4.5 | 0.3035 | 0.00523 | -0.2196 | 58.0306
-4 | 0.3719 | 0.00505 | -0.2199 | 73.6436
-3.5 | 0.4359 | 0.00494 | -0.2196 | 88.2389
-3 | 0.5037 | 0.00485 | -0.2202 | 103.8557
-2.5 | 0.5754 | 0.00473 | -0.2217 | 121.649
-2 | 0.6463 | 0.00456 | -0.2234 | 141.7325
-1.5 | 0.7152 | 0.00445 | -0.2247 | 160.7191
-1 | 0.7851 | 0.00433 | -0.2263 | 181.3164
-0.5 | 0.8544 | 0.00419 | -0.2278 | 203.9141
0 | 0.9163 | 0.0042 | -0.2278 | 218.1667
1 | 0.9956 | 0.00515 | -0.218 | 193.3204
1.5 | 1.0282 | 0.00588 | -0.2118 | 174.8639
2 | 1.0587 | 0.00679 | -0.2053 | 155.9205
2.5 | 1.0899 | 0.00778 | -0.1991 | 140.09
3 | 1.1263 | 0.00875 | -0.1939 | 128.72
3.5 | 1.1656 | 0.00974 | -0.1892 | 119.6715
4 | 1.1883 | 0.01136 | -0.1817 | 104.6039
4.5 | 1.2316 | 0.01239 | -0.1778 | 99.4027
5 | 1.279 | 0.01335 | -0.1745 | 95.8052
5.5 | 1.307 | 0.01511 | -0.1681 | 86.499
6.5 | 1.3695 | 0.01881 | -0.1567 | 72.807
7 | 1.3987 | 0.02099 | -0.1509 | 66.6365
7.5 | 1.4295 | 0.02327 | -0.1454 | 61.431
8 | 1.4751 | 0.0249 | -0.1418 | 59.241
8.5 | 1.5217 | 0.02657 | -0.1383 | 57.2714
9 | 1.5655 | 0.02852 | -0.1345 | 54.8913
9.5 | 1.6071 | 0.03072 | -0.1303 | 52.3145
10 | 1.6491 | 0.03306 | -0.1262 | 49.882
10.5 | 1.6864 | 0.03586 | -0.1216 | 47.0273
11 | 1.7165 | 0.03929 | -0.1164 | 43.688
11.5 | 1.7362 | 0.04373 | -0.1105 | 39.7027
12 | 1.7413 | 0.04958 | -0.1041 | 35.121
12.5 | 1.7309 | 0.05728 | -0.0979 | 30.2182
13 | 1.7097 | 0.06662 | -0.093 | 25.6635
13.5 | 1.68 | 0.07767 | -0.09 | 21.63
14 | 1.6438 | 0.09039 | -0.0896 | 18.1856
14.5 | 1.6042 | 0.1044 | -0.0919 | 15.3659
15 | 1.564 | 0.11935 | -0.0969 | 13.1043
15.5 | 1.5269 | 0.13469 | -0.1042 | 11.3364
16 | 1.4921 | 0.15037 | -0.1133 | 9.9229
16.5 | 1.4626 | 0.16586 | -0.1235 | 8.8183
17 | 1.4375 | 0.1813 | -0.1342 | 7.9288

## 145. Re 20M Mach 0.00 (1)
BIGFOIL.COM POLAR EXPORT
e694
EPPLER 694 |  |  |  | Cl Max: | 1.825 | at alpha= | 10 | deg
JavaFoil+Calcfoil stall+Eppler ext transition |  |  |  | L/D Max: | 221.562 | at alpha= | 0 | deg
Re: | 20000000 |  |  | Cd Min: | 0.00415 | at alpha= | -2 | deg
Mach: | 0 |  |  | Cl=0 at alpha= | -7.8947 | deg
|  |  |  | @ Cl=0.1, Cd= | 0.005137
|  |  |  | @ Cl=0.4, Cd= | 0.0048177
|  |  |  | @ Cl=0.6, Cd= | 0.0048387
alpha (deg) | Cl | Cd | Cm | Cl/Cd
-19 | -0.384 | 0.12124 | -0.103 | -3.165
-18.5 | -0.392 | 0.11137 | -0.107 | -3.523
-18 | -0.399 | 0.10605 | -0.109 | -3.759
-17.5 | -0.405 | 0.09848 | -0.112 | -4.112
-17 | -0.407 | 0.09735 | -0.11 | -4.179
-16.5 | -0.41 | 0.08996 | -0.114 | -4.56
-16 | -0.412 | 0.08275 | -0.118 | -4.978
-15.5 | -0.413 | 0.07386 | -0.123 | -5.588
-15 | -0.427 | 0.04456 | -0.143 | -9.591
-14.5 | -0.434 | 0.02862 | -0.154 | -15.157
-14 | -0.436 | 0.01819 | -0.163 | -23.94
-13.5 | -0.424 | 0.0155 | -0.166 | -27.334
-13 | -0.406 | 0.01442 | -0.168 | -28.114
-12.5 | -0.388 | 0.01111 | -0.172 | -34.868
-12 | -0.362 | 0.00996 | -0.175 | -36.335
-11.5 | -0.331 | 0.00905 | -0.177 | -36.611
-11 | -0.296 | 0.00861 | -0.178 | -34.396
-10.5 | -0.258 | 0.00791 | -0.18 | -32.562
-10 | -0.215 | 0.00733 | -0.182 | -29.323
-9.5 | -0.169 | 0.00672 | -0.184 | -25.149
-9 | -0.119 | 0.00638 | -0.186 | -18.715
-8.5 | -0.067 | 0.00602 | -0.188 | -11.107
-8 | -0.012 | 0.0057 | -0.19 | -2.106
-7.5 | 0.045 | 0.00537 | -0.192 | 8.389
-7 | 0.104 | 0.00512 | -0.193 | 20.262
-6.5 | 0.164 | 0.00514 | -0.195 | 31.939
-6 | 0.227 | 0.00496 | -0.199 | 45.801
-5.5 | 0.289 | 0.00485 | -0.2 | 59.679
-5 | 0.352 | 0.00481 | -0.202 | 73.168
-4.5 | 0.414 | 0.00482 | -0.203 | 85.898
-4 | 0.477 | 0.00482 | -0.204 | 98.976
-3.5 | 0.54 | 0.0048 | -0.206 | 112.458
-3 | 0.602 | 0.00484 | -0.207 | 124.286
-2.5 | 0.663 | 0.00486 | -0.208 | 136.285
-2 | 0.724 | 0.00415 | -0.209 | 174.594
-1.5 | 0.785 | 0.00418 | -0.211 | 187.994
-1 | 0.847 | 0.00436 | -0.212 | 194.253
-0.5 | 0.908 | 0.00433 | -0.213 | 209.739
0 | 0.966 | 0.00436 | -0.214 | 221.562
0.5 | 1.026 | 0.00768 | -0.216 | 133.647
1 | 1.087 | 0.00784 | -0.217 | 138.594
1.5 | 1.141 | 0.00797 | -0.218 | 143.176
2 | 1.2 | 0.00826 | -0.219 | 145.333
2.5 | 1.259 | 0.00867 | -0.22 | 145.129
3 | 1.318 | 0.009 | -0.221 | 146.433
3.5 | 1.376 | 0.00937 | -0.222 | 146.778
4 | 1.433 | 0.00976 | -0.223 | 146.844
4.5 | 1.49 | 0.01019 | -0.225 | 146.217
5 | 1.543 | 0.01066 | -0.226 | 144.677
5.5 | 1.592 | 0.01119 | -0.227 | 142.283
6 | 1.637 | 0.01169 | -0.228 | 140.072
6.5 | 1.679 | 0.0127 | -0.229 | 132.229
7 | 1.716 | 0.01316 | -0.229 | 130.347
7.5 | 1.749 | 0.01355 | -0.23 | 129.061
8 | 1.776 | 0.01406 | -0.231 | 126.337
8.5 | 1.798 | 0.01462 | -0.232 | 122.949
9 | 1.813 | 0.01534 | -0.233 | 118.192
9.5 | 1.823 | 0.01595 | -0.234 | 114.257
10 | 1.825 | 0.01657 | -0.234 | 110.173
10.5 | 1.822 | 0.01709 | -0.235 | 106.623
11 | 1.812 | 0.01798 | -0.236 | 100.76
11.5 | 1.795 | 0.01872 | -0.237 | 95.88
12 | 1.773 | 0.01945 | -0.237 | 91.127
12.5 | 1.745 | 0.02026 | -0.238 | 86.108
13 | 1.711 | 0.02134 | -0.238 | 80.211
13.5 | 1.674 | 0.02224 | -0.239 | 75.251
14 | 1.632 | 0.02336 | -0.239 | 69.848
14.5 | 1.586 | 0.02443 | -0.24 | 64.927
15 | 1.538 | 0.02531 | -0.24 | 60.768

## 146. Re 20M Mach 0.00 (2)
BIGFOIL.COM POLAR EXPORT
e694
EPPLER 694 |  |  |  | Cl Max: | 2.079 | at alpha= | 20 | deg
XFOIL ncrit=9 |  |  |  | L/D Max: | 184.452 | at alpha= | -0.5 | deg
Re: | 20000000 |  |  | Cd Min: | 0.05891 | at alpha= | 20 | deg
Mach: | 0 |  |  | Cl=0 at alpha= | -7.3209 | deg
|  |  |  | @ Cl=0.1, Cd= | 0.0054862
|  |  |  | @ Cl=0.4, Cd= | 0.0047071
|  |  |  | @ Cl=0.6, Cd= | 0.0042335
alpha (deg) | Cl | Cd | Cm | Cl/Cd
-20 | -0.9773 | 0.02649 | -0.2147 | -36.8932
-19.5 | -0.9515 | 0.02441 | -0.2156 | -38.9799
-19 | -0.9408 | 0.02164 | -0.2154 | -43.475
-18.5 | -0.9081 | 0.02048 | -0.2153 | -44.3408
-18 | -0.8876 | 0.01878 | -0.2141 | -47.263
-16.5 | -0.8217 | 0.01466 | -0.2079 | -56.0505
-16 | -0.7932 | 0.01369 | -0.2058 | -57.9401
-15.5 | -0.7687 | 0.01264 | -0.2029 | -60.8149
-15 | -0.7475 | 0.0117 | -0.1989 | -63.8889
-14.5 | -0.7328 | 0.01083 | -0.1934 | -67.6639
-14 | -0.704 | 0.01073 | -0.1895 | -65.6104
-13.5 | -0.6625 | 0.01021 | -0.1882 | -64.8874
-13 | -0.6162 | 0.00968 | -0.1877 | -63.657
-12.5 | -0.5687 | 0.00915 | -0.1874 | -62.153
-12 | -0.5182 | 0.00874 | -0.1874 | -59.2906
-11.5 | -0.4662 | 0.00834 | -0.1878 | -55.8993
-11 | -0.4129 | 0.00793 | -0.1883 | -52.0681
-10.5 | -0.3589 | 0.00752 | -0.1889 | -47.7261
-10 | -0.305 | 0.00701 | -0.1895 | -43.5093
-9.5 | -0.249 | 0.00672 | -0.1905 | -37.0536
-9 | -0.1924 | 0.00647 | -0.1914 | -29.7372
-8.5 | -0.1355 | 0.00626 | -0.1925 | -21.6454
-8 | -0.0782 | 0.00605 | -0.1935 | -12.9256
-7.5 | -0.0207 | 0.00588 | -0.1946 | -3.5204
-7 | 0.0371 | 0.0057 | -0.1958 | 6.5088
-6.5 | 0.0957 | 0.0055 | -0.1971 | 17.4
-6 | 0.1548 | 0.00531 | -0.1984 | 29.1525
-5.5 | 0.214 | 0.00513 | -0.1998 | 41.7154
-5 | 0.2726 | 0.00496 | -0.2011 | 54.9597
-4.5 | 0.3298 | 0.00485 | -0.202 | 68
-3.5 | 0.4477 | 0.00461 | -0.2046 | 97.115
-3 | 0.5064 | 0.00446 | -0.2059 | 113.5426
-2.5 | 0.5641 | 0.00433 | -0.207 | 130.2771
-2 | 0.6236 | 0.00417 | -0.2085 | 149.5444
-1.5 | 0.6796 | 0.00407 | -0.2092 | 166.9779
-0.5 | 0.7747 | 0.0042 | -0.207 | 184.4524
0 | 0.8057 | 0.00443 | -0.2022 | 181.8736
0.5 | 0.8385 | 0.00492 | -0.1978 | 170.4268
1 | 0.8778 | 0.00528 | -0.195 | 166.25
1.5 | 0.922 | 0.00555 | -0.1933 | 166.1261
2 | 0.9624 | 0.00591 | -0.1907 | 162.8426
2.5 | 1.0048 | 0.00627 | -0.1887 | 160.2552
3 | 1.0466 | 0.00665 | -0.1865 | 157.3835
3.5 | 1.0841 | 0.00716 | -0.1835 | 151.4106
4.5 | 1.151 | 0.00862 | -0.1759 | 133.5267
5 | 1.1901 | 0.00924 | -0.1733 | 128.7987
5.5 | 1.2244 | 0.01001 | -0.1698 | 122.3177
6 | 1.2628 | 0.01071 | -0.1672 | 117.9085
6.5 | 1.2956 | 0.01162 | -0.1637 | 111.4974
7.5 | 1.3658 | 0.01342 | -0.1577 | 101.7735
8 | 1.4068 | 0.01409 | -0.1558 | 99.8439
8.5 | 1.4444 | 0.01488 | -0.1535 | 97.0699
9 | 1.4836 | 0.01566 | -0.1515 | 94.7382
9.5 | 1.5203 | 0.01656 | -0.1491 | 91.8056
11 | 1.6307 | 0.01938 | -0.1426 | 84.1434
11.5 | 1.6677 | 0.02038 | -0.1406 | 81.8302
12 | 1.6995 | 0.02165 | -0.1379 | 78.4988
12.5 | 1.7333 | 0.02287 | -0.1356 | 75.7892
13 | 1.7642 | 0.0243 | -0.133 | 72.6008
13.5 | 1.7948 | 0.02578 | -0.1304 | 69.6199
14 | 1.8222 | 0.02752 | -0.1276 | 66.2137
14.5 | 1.8527 | 0.0291 | -0.1253 | 63.6667
15.5 | 1.9054 | 0.03294 | -0.1202 | 57.8446
16 | 1.931 | 0.03502 | -0.1178 | 55.1399
16.5 | 1.9553 | 0.03727 | -0.1155 | 52.4631
17 | 1.9774 | 0.03976 | -0.1131 | 49.7334
17.5 | 1.9975 | 0.04248 | -0.1107 | 47.0221
18 | 2.0167 | 0.04534 | -0.1084 | 44.4795
18.5 | 2.0357 | 0.04829 | -0.1064 | 42.1557
19 | 2.0536 | 0.0514 | -0.1044 | 39.9533
19.5 | 2.067 | 0.05503 | -0.1023 | 37.5613
20 | 2.079 | 0.05891 | -0.1005 | 35.2911

## 147. Re 20M Mach 0.10 (1)
BIGFOIL.COM POLAR EXPORT
e694
EPPLER 694 |  |  |  | Cl Max: | 1.821 | at alpha= | 9.5 | deg
JavaFoil+Calcfoil stall+Eppler ext transition |  |  |  | L/D Max: | 210.908 | at alpha= | -0.5 | deg
Re: | 20000000 |  |  | Cd Min: | 0.00413 | at alpha= | -6 | deg
Mach: | 0.1 |  |  | Cl=0 at alpha= | -7.8947 | deg
|  |  |  | @ Cl=0.1, Cd= | 0.0051763
|  |  |  | @ Cl=0.4, Cd= | 0.0048303
|  |  |  | @ Cl=0.6, Cd= | 0.0048676
alpha (deg) | Cl | Cd | Cm | Cl/Cd
-19 | -0.346 | 0.1237 | -0.101 | -2.8
-18.5 | -0.356 | 0.11768 | -0.103 | -3.026
-18 | -0.366 | 0.10917 | -0.107 | -3.351
-17.5 | -0.374 | 0.10239 | -0.109 | -3.653
-17 | -0.379 | 0.1 | -0.109 | -3.793
-16.5 | -0.385 | 0.09345 | -0.112 | -4.117
-16 | -0.389 | 0.08609 | -0.116 | -4.518
-15.5 | -0.402 | 0.06099 | -0.134 | -6.594
-15 | -0.404 | 0.05341 | -0.138 | -7.555
-14.5 | -0.411 | 0.03596 | -0.15 | -11.44
-14 | -0.418 | 0.02173 | -0.161 | -19.225
-13.5 | -0.413 | 0.01571 | -0.167 | -26.297
-13 | -0.4 | 0.01292 | -0.17 | -30.979
-12.5 | -0.381 | 0.01149 | -0.173 | -33.134
-12 | -0.357 | 0.01028 | -0.175 | -34.709
-11.5 | -0.328 | 0.00924 | -0.177 | -35.483
-11 | -0.294 | 0.00881 | -0.179 | -33.383
-10.5 | -0.256 | 0.00802 | -0.181 | -31.957
-10 | -0.214 | 0.00743 | -0.183 | -28.871
-9.5 | -0.169 | 0.00682 | -0.185 | -24.725
-9 | -0.119 | 0.00643 | -0.187 | -18.554
-8.5 | -0.067 | 0.00608 | -0.189 | -11.019
-8 | -0.012 | 0.00573 | -0.191 | -2.099
-7.5 | 0.045 | 0.0054 | -0.192 | 8.366
-7 | 0.104 | 0.00516 | -0.194 | 20.174
-6.5 | 0.165 | 0.00519 | -0.196 | 31.725
-6 | 0.227 | 0.00413 | -0.198 | 54.893
-5.5 | 0.291 | 0.00497 | -0.201 | 58.568
-5 | 0.354 | 0.00486 | -0.203 | 72.778
-4.5 | 0.416 | 0.00482 | -0.204 | 86.423
-4 | 0.479 | 0.00477 | -0.205 | 100.35
-3.5 | 0.543 | 0.00484 | -0.207 | 112.089
-3 | 0.605 | 0.00487 | -0.208 | 124.279
-2.5 | 0.666 | 0.00419 | -0.209 | 159.179
-2 | 0.728 | 0.00418 | -0.211 | 174.081
-1.5 | 0.789 | 0.00415 | -0.212 | 190.402
-1 | 0.851 | 0.00439 | -0.213 | 193.682
-0.5 | 0.912 | 0.00433 | -0.214 | 210.908
0 | 0.971 | 0.00761 | -0.216 | 127.576
0.5 | 1.032 | 0.00772 | -0.217 | 133.564
1 | 1.092 | 0.00784 | -0.218 | 139.275
1.5 | 1.146 | 0.00801 | -0.219 | 143.069
2 | 1.206 | 0.00832 | -0.22 | 144.854
2.5 | 1.265 | 0.00874 | -0.221 | 144.664
3 | 1.324 | 0.00905 | -0.222 | 146.392
3.5 | 1.383 | 0.00943 | -0.224 | 146.545
4 | 1.441 | 0.00983 | -0.225 | 146.508
4.5 | 1.497 | 0.01028 | -0.226 | 145.583
5 | 1.55 | 0.01077 | -0.227 | 144.003
5.5 | 1.599 | 0.01128 | -0.228 | 141.677
6 | 1.644 | 0.01181 | -0.229 | 139.202
6.5 | 1.685 | 0.01282 | -0.23 | 131.437
7 | 1.722 | 0.0133 | -0.231 | 129.453
7.5 | 1.754 | 0.01369 | -0.231 | 128.144
8 | 1.78 | 0.0142 | -0.232 | 125.372
8.5 | 1.8 | 0.01478 | -0.233 | 121.803
9 | 1.814 | 0.01553 | -0.234 | 116.805
9.5 | 1.821 | 0.01616 | -0.235 | 112.686
10 | 1.821 | 0.01682 | -0.236 | 108.266
10.5 | 1.814 | 0.01741 | -0.236 | 104.186
11 | 1.8 | 0.01825 | -0.237 | 98.63
11.5 | 1.778 | 0.01902 | -0.238 | 93.51
12 | 1.751 | 0.01977 | -0.238 | 88.557
12.5 | 1.717 | 0.02081 | -0.239 | 82.543
13 | 1.679 | 0.02178 | -0.239 | 77.073
13.5 | 1.635 | 0.02282 | -0.24 | 71.656
14 | 1.586 | 0.02391 | -0.24 | 66.357
14.5 | 1.535 | 0.02508 | -0.241 | 61.184

## 148. Re 20M Mach 0.10 (2)
BIGFOIL.COM POLAR EXPORT
e694
EPPLER 694 |  |  |  | Cl Max: | 2.0766 | at alpha= | 20 | deg
XFOIL ncrit=9 |  |  |  | L/D Max: | 185.646 | at alpha= | -0.5 | deg
Re: | 20000000 |  |  | Cd Min: | 0.06199 | at alpha= | 20 | deg
Mach: | 0.1 |  |  | Cl=0 at alpha= | -7.3079 | deg
|  |  |  | @ Cl=0.1, Cd= | 0.0055032
|  |  |  | @ Cl=0.4, Cd= | 0.0047157
|  |  |  | @ Cl=0.6, Cd= | 0.0042442
alpha (deg) | Cl | Cd | Cm | Cl/Cd
-20 | -0.9348 | 0.03292 | -0.215 | -28.3961
-19.5 | -0.9069 | 0.03011 | -0.2175 | -30.1196
-19 | -0.9055 | 0.02544 | -0.2198 | -35.5936
-18.5 | -0.8657 | 0.02437 | -0.2204 | -35.5232
-18 | -0.8501 | 0.02185 | -0.2201 | -38.9062
-17.5 | -0.8331 | 0.01978 | -0.2189 | -42.1183
-16.5 | -0.8001 | 0.01621 | -0.2143 | -49.3584
-16 | -0.774 | 0.015 | -0.2121 | -51.6
-15.5 | -0.7537 | 0.01366 | -0.2088 | -55.1757
-15 | -0.7341 | 0.01249 | -0.2049 | -58.775
-14.5 | -0.7234 | 0.01133 | -0.1988 | -63.8482
-14 | -0.7033 | 0.01126 | -0.1932 | -62.46
-13.5 | -0.664 | 0.01066 | -0.1914 | -62.2889
-13 | -0.6192 | 0.01004 | -0.1904 | -61.6733
-12.5 | -0.5729 | 0.00943 | -0.1897 | -60.7529
-12 | -0.5225 | 0.00898 | -0.1895 | -58.1849
-11.5 | -0.4704 | 0.00854 | -0.1897 | -55.082
-11 | -0.4171 | 0.00808 | -0.19 | -51.6213
-10 | -0.3079 | 0.00723 | -0.1911 | -42.5864
-9.5 | -0.2526 | 0.00678 | -0.1917 | -37.2566
-9 | -0.1956 | 0.00652 | -0.1926 | -30
-8.5 | -0.1382 | 0.0063 | -0.1936 | -21.9365
-8 | -0.0804 | 0.00608 | -0.1946 | -13.2237
-7.5 | -0.0224 | 0.0059 | -0.1956 | -3.7966
-7 | 0.0359 | 0.00572 | -0.1967 | 6.2762
-6.5 | 0.095 | 0.00552 | -0.198 | 17.2101
-6 | 0.1545 | 0.00532 | -0.1994 | 29.0414
-5 | 0.2732 | 0.00497 | -0.202 | 54.9698
-4.5 | 0.3308 | 0.00485 | -0.2029 | 68.2062
-3.5 | 0.4493 | 0.00462 | -0.2055 | 97.2511
-3 | 0.5082 | 0.00448 | -0.2068 | 113.4375
-2.5 | 0.5663 | 0.00434 | -0.2079 | 130.4839
-2 | 0.6261 | 0.00417 | -0.2093 | 150.1439
-1.5 | 0.6825 | 0.00408 | -0.2101 | 167.2794
-1 | 0.7326 | 0.0041 | -0.2095 | 178.6829
-0.5 | 0.776 | 0.00418 | -0.2074 | 185.6459
0.5 | 0.8409 | 0.00492 | -0.1983 | 170.9146
1 | 0.8801 | 0.00529 | -0.1954 | 166.3705
1.5 | 0.9251 | 0.00556 | -0.1938 | 166.3849
2 | 0.965 | 0.00593 | -0.1911 | 162.7319
2.5 | 1.0082 | 0.00628 | -0.1891 | 160.5414
3 | 1.0484 | 0.00669 | -0.1866 | 156.7115
3.5 | 1.0869 | 0.00721 | -0.1836 | 150.749
4 | 1.1267 | 0.00775 | -0.181 | 145.3806
4.5 | 1.1543 | 0.00868 | -0.176 | 132.9839
5 | 1.1913 | 0.00937 | -0.1729 | 127.1398
5.5 | 1.2272 | 0.01013 | -0.1697 | 121.1451
6.5 | 1.2983 | 0.01179 | -0.1634 | 110.1187
7.5 | 1.3687 | 0.01363 | -0.1573 | 100.4182
8 | 1.4076 | 0.0144 | -0.155 | 97.75
8.5 | 1.4474 | 0.01515 | -0.1529 | 95.538
9 | 1.487 | 0.01595 | -0.1509 | 93.2288
9.5 | 1.523 | 0.01691 | -0.1483 | 90.0651
10 | 1.5625 | 0.01775 | -0.1464 | 88.0282
10.5 | 1.5982 | 0.01878 | -0.1439 | 85.1012
11 | 1.6352 | 0.01979 | -0.1417 | 82.6276
11.5 | 1.6713 | 0.02088 | -0.1395 | 80.0431
12 | 1.7035 | 0.02219 | -0.1367 | 76.7688
12.5 | 1.7382 | 0.02344 | -0.1344 | 74.1553
13 | 1.7679 | 0.02499 | -0.1316 | 70.7443
13.5 | 1.7993 | 0.0265 | -0.129 | 67.8981
14 | 1.8268 | 0.02831 | -0.1261 | 64.5284
14.5 | 1.8551 | 0.03012 | -0.1235 | 61.5903
16 | 1.9337 | 0.03636 | -0.1158 | 53.1821
16.5 | 1.9575 | 0.03877 | -0.1134 | 50.4901
17 | 1.98 | 0.04136 | -0.111 | 47.8723
17.5 | 2.001 | 0.04411 | -0.1087 | 45.3639
18 | 2.021 | 0.04705 | -0.1064 | 42.9543
18.5 | 2.0376 | 0.05037 | -0.1042 | 40.4527
19 | 2.0527 | 0.05392 | -0.102 | 38.0694
19.5 | 2.0656 | 0.05779 | -0.1 | 35.7432
20 | 2.0766 | 0.06199 | -0.0982 | 33.499

## 149. Re 20M Mach 0.25 (1)
BIGFOIL.COM POLAR EXPORT
e694
EPPLER 694 |  |  |  | Cl Max: | 1.806 | at alpha= | 8.5 | deg
JavaFoil+Calcfoil stall+Eppler ext transition |  |  |  | L/D Max: | 193.809 | at alpha= | -1.5 | deg
Re: | 20000000 |  |  | Cd Min: | 0.00417 | at alpha= | -5.5 | deg
Mach: | 0.25 |  |  | Cl=0 at alpha= | -7.8966 | deg
|  |  |  | @ Cl=0.1, Cd= | 0.005353
|  |  |  | @ Cl=0.4, Cd= | 0.0049488
|  |  |  | @ Cl=0.6, Cd= | 0.0044
alpha (deg) | Cl | Cd | Cm | Cl/Cd
-18 | -0.061 | 0.12135 | -0.101 | -0.499
-17.5 | -0.058 | 0.11774 | -0.099 | -0.489
-17 | -0.083 | 0.11079 | -0.102 | -0.746
-16.5 | -0.147 | 0.10567 | -0.104 | -1.389
-16 | -0.184 | 0.09926 | -0.106 | -1.855
-15.5 | -0.216 | 0.08745 | -0.116 | -2.465
-15 | -0.24 | 0.08224 | -0.118 | -2.921
-14.5 | -0.261 | 0.07449 | -0.123 | -3.504
-14 | -0.278 | 0.06437 | -0.131 | -4.321
-13.5 | -0.304 | 0.03485 | -0.156 | -8.713
-13 | -0.322 | 0.01801 | -0.17 | -17.885
-12.5 | -0.312 | 0.0224 | -0.167 | -13.937
-12 | -0.315 | 0.0119 | -0.178 | -26.464
-11.5 | -0.297 | 0.01187 | -0.179 | -24.99
-11 | -0.274 | 0.01037 | -0.182 | -26.4
-10.5 | -0.244 | 0.00907 | -0.185 | -26.922
-10 | -0.208 | 0.00789 | -0.188 | -26.395
-9.5 | -0.166 | 0.00727 | -0.19 | -22.83
-9 | -0.119 | 0.00683 | -0.191 | -17.392
-8.5 | -0.067 | 0.0064 | -0.193 | -10.506
-8 | -0.012 | 0.00599 | -0.195 | -2.025
-7.5 | 0.046 | 0.00565 | -0.197 | 8.101
-7 | 0.106 | 0.00532 | -0.199 | 19.932
-6.5 | 0.168 | 0.00534 | -0.201 | 31.441
-6 | 0.231 | 0.00522 | -0.202 | 44.221
-5.5 | 0.295 | 0.00417 | -0.205 | 70.754
-5 | 0.363 | 0.005 | -0.208 | 72.522
-4.5 | 0.428 | 0.00491 | -0.21 | 86.983
-4 | 0.492 | 0.00479 | -0.211 | 102.797
-3.5 | 0.558 | 0.00482 | -0.212 | 115.831
-3 | 0.621 | 0.00419 | -0.214 | 148.447
-2.5 | 0.685 | 0.00417 | -0.215 | 164.333
-2 | 0.748 | 0.00418 | -0.216 | 179.137
-1.5 | 0.811 | 0.00419 | -0.218 | 193.809
-1 | 0.874 | 0.00756 | -0.219 | 115.705
-0.5 | 0.937 | 0.00766 | -0.22 | 122.381
0 | 0.997 | 0.00783 | -0.221 | 127.288
0.5 | 1.06 | 0.00796 | -0.223 | 133.057
1 | 1.122 | 0.0081 | -0.224 | 138.523
1.5 | 1.177 | 0.00825 | -0.225 | 142.618
2 | 1.238 | 0.00859 | -0.226 | 144.165
2.5 | 1.299 | 0.00905 | -0.227 | 143.486
3 | 1.359 | 0.0094 | -0.228 | 144.682
3.5 | 1.419 | 0.00983 | -0.23 | 144.438
4 | 1.478 | 0.0103 | -0.231 | 143.444
4.5 | 1.536 | 0.01075 | -0.232 | 142.968
5 | 1.589 | 0.01125 | -0.233 | 141.249
5.5 | 1.638 | 0.01187 | -0.234 | 137.981
6 | 1.682 | 0.01243 | -0.235 | 135.336
6.5 | 1.721 | 0.01352 | -0.236 | 127.254
7 | 1.754 | 0.01402 | -0.237 | 125.06
7.5 | 1.779 | 0.01455 | -0.238 | 122.325
8 | 1.797 | 0.01513 | -0.239 | 118.804
8.5 | 1.806 | 0.01577 | -0.239 | 114.578
9 | 1.805 | 0.01671 | -0.24 | 108.034
9.5 | 1.794 | 0.01747 | -0.241 | 102.702
10 | 1.771 | 0.01828 | -0.242 | 96.885
10.5 | 1.736 | 0.019 | -0.243 | 91.4
11 | 1.69 | 0.01992 | -0.243 | 84.84
11.5 | 1.632 | 0.02107 | -0.244 | 77.445
12 | 1.562 | 0.02202 | -0.245 | 70.935
12.5 | 1.482 | 0.02326 | -0.245 | 63.732
13 | 1.392 | 0.02476 | -0.245 | 56.215
13.5 | 1.293 | 0.02605 | -0.246 | 49.659

## 150. Re 20M Mach 0.25 (2)
BIGFOIL.COM POLAR EXPORT
e694
EPPLER 694 |  |  |  | Cl Max: | 2.0367 | at alpha= | 19.5 | deg
XFOIL ncrit=9 |  |  |  | L/D Max: | 193.902 | at alpha= | 0 | deg
Re: | 20000000 |  |  | Cd Min: | 0.16336 | at alpha= | -19.5 | deg
Mach: | 0.25 |  |  | Cl=0 at alpha= | -7.2312 | deg
|  |  |  | @ Cl=0.1, Cd= | 0.0055961
|  |  |  | @ Cl=0.4, Cd= | 0.0047573
|  |  |  | @ Cl=0.6, Cd= | 0.004301
alpha (deg) | Cl | Cd | Cm | Cl/Cd
-19.5 | -0.1627 | 0.16336 | -0.146 | -0.99596
-19 | -0.148 | 0.15727 | -0.1496 | -0.94106
-18.5 | -0.1248 | 0.1535 | -0.1526 | -0.81303
-18 | -0.1081 | 0.1478 | -0.1561 | -0.73139
-17.5 | -0.0897 | 0.14253 | -0.1595 | -0.62934
-17 | -0.5895 | 0.0546 | -0.2026 | -10.7967
-16.5 | -0.2327 | 0.09817 | -0.1755 | -2.3704
-16 | -0.3393 | 0.07434 | -0.1894 | -4.5642
-15.5 | -0.4591 | 0.04105 | -0.2224 | -11.1839
-15 | -0.5065 | 0.02748 | -0.2356 | -18.4316
-14.5 | -0.5908 | 0.01863 | -0.2328 | -31.7123
-14 | -0.5365 | 0.01865 | -0.2316 | -28.7668
-13 | -0.5458 | 0.0146 | -0.2176 | -37.3836
-12.5 | -0.5584 | 0.01269 | -0.208 | -44.0032
-12 | -0.5189 | 0.01179 | -0.2053 | -44.0119
-11.5 | -0.475 | 0.01084 | -0.2032 | -43.8192
-11 | -0.4299 | 0.00976 | -0.2014 | -44.0471
-10.5 | -0.3815 | 0.00872 | -0.2 | -43.75
-10 | -0.327 | 0.00804 | -0.1995 | -40.6716
-9.5 | -0.2708 | 0.00745 | -0.1993 | -36.349
-9 | -0.2133 | 0.0069 | -0.1994 | -30.913
-8.5 | -0.1539 | 0.00653 | -0.1998 | -23.5681
-8 | -0.0936 | 0.00627 | -0.2005 | -14.9282
-7.5 | -0.0329 | 0.00606 | -0.2013 | -5.429
-7 | 0.0283 | 0.00585 | -0.2022 | 4.8376
-6.5 | 0.09 | 0.00563 | -0.2033 | 15.9858
-6 | 0.1519 | 0.00542 | -0.2045 | 28.0258
-5.5 | 0.2138 | 0.00522 | -0.2058 | 40.9579
-5 | 0.2752 | 0.00503 | -0.207 | 54.7117
-4.5 | 0.3351 | 0.00488 | -0.2079 | 68.668
-3.5 | 0.4567 | 0.00465 | -0.2102 | 98.2151
-3 | 0.5173 | 0.00455 | -0.2113 | 113.6923
-2.5 | 0.5775 | 0.00436 | -0.2125 | 132.4541
-2 | 0.6385 | 0.0042 | -0.2138 | 152.0238
-1.5 | 0.6979 | 0.00408 | -0.2148 | 171.0539
-1 | 0.7482 | 0.00404 | -0.2139 | 185.198
0 | 0.8299 | 0.00428 | -0.2077 | 193.9019
0.5 | 0.8608 | 0.00481 | -0.2025 | 178.9605
1 | 0.8943 | 0.00533 | -0.1981 | 167.7861
1.5 | 0.9372 | 0.00568 | -0.1957 | 165
2 | 0.9818 | 0.00604 | -0.1936 | 162.5497
2.5 | 1.0198 | 0.00652 | -0.1901 | 156.411
3 | 1.0645 | 0.0069 | -0.1882 | 154.2754
3.5 | 1.0991 | 0.00758 | -0.184 | 145
4 | 1.137 | 0.00827 | -0.1807 | 137.4849
5 | 1.203 | 0.01003 | -0.1722 | 119.9402
5.5 | 1.2405 | 0.01086 | -0.1689 | 114.2265
6 | 1.2755 | 0.01181 | -0.1652 | 108.0017
6.5 | 1.3102 | 0.01287 | -0.1615 | 101.8026
7.5 | 1.3812 | 0.01501 | -0.1546 | 92.0187
8 | 1.4204 | 0.01595 | -0.1519 | 89.0533
8.5 | 1.4625 | 0.01681 | -0.1497 | 87.0018
9 | 1.5004 | 0.01787 | -0.1469 | 83.9619
9.5 | 1.5405 | 0.01889 | -0.1444 | 81.5511
10 | 1.5802 | 0.01996 | -0.1419 | 79.1683
10.5 | 1.6176 | 0.02118 | -0.1392 | 76.3739
11 | 1.6566 | 0.02236 | -0.1367 | 74.0877
11.5 | 1.6902 | 0.02389 | -0.1335 | 70.7493
12 | 1.7257 | 0.02539 | -0.1307 | 67.9677
12.5 | 1.7573 | 0.02716 | -0.1274 | 64.7018
13 | 1.7884 | 0.02906 | -0.1242 | 61.5416
13.5 | 1.8185 | 0.03113 | -0.121 | 58.4163
14 | 1.847 | 0.03337 | -0.1178 | 55.3491
14.5 | 1.8746 | 0.03577 | -0.1147 | 52.407
15 | 1.9021 | 0.03828 | -0.1118 | 49.6891
15.5 | 1.9271 | 0.04108 | -0.1088 | 46.9109
16 | 1.9492 | 0.0442 | -0.1058 | 44.0995
16.5 | 1.9713 | 0.04744 | -0.1029 | 41.5535
17 | 1.9918 | 0.05095 | -0.1002 | 39.0932
17.5 | 2.0078 | 0.05499 | -0.0975 | 36.5121
18 | 2.0205 | 0.0595 | -0.0949 | 33.958
18.5 | 2.0287 | 0.06471 | -0.0926 | 31.3506
19 | 2.0345 | 0.07036 | -0.0906 | 28.9156
19.5 | 2.0367 | 0.07665 | -0.0892 | 26.5714
20 | 2.0337 | 0.08384 | -0.0883 | 24.2569

## 151. Re 20M Mach 0.50 (1)
BIGFOIL.COM POLAR EXPORT
e694
EPPLER 694 |  |  |  | Cl Max: | 1.821 | at alpha= | 6 | deg
JavaFoil+Calcfoil stall+Eppler ext transition |  |  |  | L/D Max: | 137.052 | at alpha= | 2 | deg
Re: | 20000000 |  |  | Cd Min: | 0.00486 | at alpha= | -5 | deg
Mach: | 0.5 |  |  | Cl=0 at alpha= | -7.9314 | deg
|  |  |  | @ Cl=0.1, Cd= | 0.0064289
|  |  |  | @ Cl=0.4, Cd= | 0.0050093
|  |  |  | @ Cl=0.6, Cd= | 0.0071054
alpha (deg) | Cl | Cd | Cm | Cl/Cd
-20 | -0.676 | 0.17064 | -0.105 | -3.964
-19.5 | -0.649 | 0.16491 | -0.106 | -3.935
-19 | -0.621 | 0.15038 | -0.107 | -4.132
-18.5 | -0.594 | 0.14571 | -0.108 | -4.075
-18 | -0.569 | 0.12774 | -0.114 | -4.453
-17.5 | -0.541 | 0.11951 | -0.116 | -4.53
-17 | -0.513 | 0.11435 | -0.116 | -4.487
-16.5 | -0.484 | 0.11138 | -0.114 | -4.346
-16 | -0.455 | 0.10716 | -0.112 | -4.248
-15.5 | -0.427 | 0.1049 | -0.11 | -4.066
-15 | -0.398 | 0.10058 | -0.108 | -3.957
-14.5 | -0.37 | 0.09656 | -0.106 | -3.829
-14 | -0.342 | 0.09681 | -0.108 | -3.533
-13.5 | -0.315 | 0.08992 | -0.112 | -3.499
-13 | -0.286 | 0.08582 | -0.109 | -3.334
-12.5 | -0.259 | 0.07902 | -0.112 | -3.273
-12 | -0.231 | 0.07218 | -0.118 | -3.204
-11.5 | -0.204 | 0.06591 | -0.125 | -3.093
-11 | -0.18 | 0.05061 | -0.15 | -3.559
-10.5 | -0.146 | 0.06841 | -0.101 | -2.129
-10 | -0.119 | 0.05883 | -0.118 | -2.014
-9.5 | -0.093 | 0.04391 | -0.153 | -2.119
-9 | -0.074 | 0.00952 | -0.21 | -7.739
-8.5 | -0.041 | 0.0082 | -0.213 | -4.961
-8 | -0.007 | 0.0073 | -0.216 | -0.984
-7.5 | 0.044 | 0.00692 | -0.218 | 6.306
-7 | 0.109 | 0.00635 | -0.22 | 17.16
-6.5 | 0.179 | 0.00589 | -0.222 | 30.315
-6 | 0.25 | 0.00532 | -0.224 | 47.046
-5.5 | 0.322 | 0.00509 | -0.226 | 63.302
-5 | 0.395 | 0.00486 | -0.228 | 81.201
-4.5 | 0.468 | 0.00704 | -0.23 | 66.443
-4 | 0.54 | 0.007 | -0.231 | 77.128
-3.5 | 0.614 | 0.00713 | -0.233 | 86.172
-3 | 0.685 | 0.0073 | -0.235 | 93.877
-2.5 | 0.756 | 0.00691 | -0.237 | 109.411
-2 | 0.836 | 0.00754 | -0.241 | 110.962
-1.5 | 0.907 | 0.00778 | -0.243 | 116.599
-1 | 0.978 | 0.00849 | -0.244 | 115.131
-0.5 | 1.048 | 0.00863 | -0.246 | 121.472
0 | 1.113 | 0.00889 | -0.247 | 125.14
0.5 | 1.183 | 0.00911 | -0.248 | 129.817
1 | 1.252 | 0.00934 | -0.25 | 134.121
1.5 | 1.31 | 0.00958 | -0.251 | 136.819
2 | 1.378 | 0.01005 | -0.252 | 137.052
2.5 | 1.445 | 0.0107 | -0.254 | 135.026
3 | 1.511 | 0.01122 | -0.255 | 134.748
3.5 | 1.577 | 0.01186 | -0.256 | 132.956
4 | 1.641 | 0.01248 | -0.257 | 131.545
4.5 | 1.704 | 0.01315 | -0.258 | 129.56
5 | 1.756 | 0.01394 | -0.26 | 125.965
5.5 | 1.796 | 0.01492 | -0.261 | 120.37
6 | 1.821 | 0.01668 | -0.262 | 109.152
6.5 | 1.821 | 0.0176 | -0.263 | 103.518
7 | 1.778 | 0.01869 | -0.264 | 95.166
7.5 | 1.628 | 0.02006 | -0.265 | 81.158
8 | 1.076 | 0.02137 | -0.266 | 50.322
8.5 | 1.107 | 0.02301 | -0.266 | 48.118
9 | 1.138 | 0.02522 | -0.267 | 45.131
9.5 | 1.169 | 0.02589 | -0.268 | 45.164
10 | 1.198 | 0.0284 | -0.268 | 42.201
10.5 | 1.225 | 0.03193 | -0.268 | 38.369
11 | 1.259 | 0.03058 | -0.269 | 41.176

## 152. Re 20M Mach 0.50 (2)
BIGFOIL.COM POLAR EXPORT
e694
EPPLER 694 |  |  |  | Cl Max: | 1.7489 | at alpha= | 12 | deg
XFOIL ncrit=9 |  |  |  | L/D Max: | 204.762 | at alpha= | 0 | deg
Re: | 20000000 |  |  | Cd Min: | 0.19714 | at alpha= | -20 | deg
Mach: | 0.5 |  |  | Cl=0 at alpha= | -6.9729 | deg
|  |  |  | @ Cl=0.1, Cd= | 0.13925
|  |  |  | @ Cl=0.4, Cd= | 0.0049201
|  |  |  | @ Cl=0.6, Cd= | 0.0045965
alpha (deg) | Cl | Cd | Cm | Cl/Cd
-20 | -0.0802 | 0.19714 | -0.1694 | -0.40682
-19.5 | -0.0581 | 0.18961 | -0.1743 | -0.30642
-19 | -0.0368 | 0.18273 | -0.1785 | -0.20139
-18.5 | -0.0204 | 0.17452 | -0.1822 | -0.11689
-17.5 | 0.0175 | 0.16066 | -0.1897 | 0.10893
-17 | 0.0569 | 0.1559 | -0.1974 | 0.36498
-16.5 | 0.0768 | 0.14741 | -0.2026 | 0.521
-15.5 | 0.1263 | 0.13 | -0.2172 | 0.97154
-15 | 0.142 | 0.12349 | -0.2202 | 1.1499
-14.5 | 0.1521 | 0.11604 | -0.223 | 1.3108
-14 | 0.1604 | 0.10841 | -0.2259 | 1.4796
-13 | 0.181 | 0.09473 | -0.2315 | 1.9107
-12.5 | 0.1739 | 0.08549 | -0.2349 | 2.0342
-12 | 0.1961 | 0.08102 | -0.2371 | 2.4204
-11.5 | 0.1849 | 0.07191 | -0.2408 | 2.5713
-11 | 0.1765 | 0.06368 | -0.2444 | 2.7717
-10.5 | 0.1451 | 0.05292 | -0.2496 | 2.7419
-10 | 0.1294 | 0.04337 | -0.2549 | 2.9836
-9.5 | 0.1249 | 0.03374 | -0.2617 | 3.7018
-9 | 0.096 | 0.02668 | -0.2635 | 3.5982
-8.5 | 0.0554 | 0.02137 | -0.2579 | 2.5924
-8 | 0.0146 | 0.01813 | -0.2457 | 0.8053
-7.5 | -0.0095 | 0.01369 | -0.2358 | -0.69394
-7 | -0.0021 | 0.00947 | -0.2278 | -0.22175
-6.5 | 0.0366 | 0.00705 | -0.2226 | 5.1915
-6 | 0.1018 | 0.0061 | -0.2213 | 16.6885
-5.5 | 0.1703 | 0.00571 | -0.2207 | 29.8249
-5 | 0.2394 | 0.00542 | -0.2205 | 44.1697
-4.5 | 0.3088 | 0.00514 | -0.2208 | 60.0778
-4 | 0.3767 | 0.00496 | -0.221 | 75.9476
-3.5 | 0.441 | 0.00485 | -0.2207 | 90.9278
-3 | 0.5119 | 0.00472 | -0.222 | 108.4534
-2.5 | 0.5811 | 0.00463 | -0.223 | 125.5076
-2 | 0.6488 | 0.00451 | -0.224 | 143.8581
-1.5 | 0.72 | 0.00437 | -0.2258 | 164.7597
-1 | 0.7912 | 0.00425 | -0.2276 | 186.1647
-0.5 | 0.8518 | 0.00425 | -0.2272 | 200.4235
0 | 0.903 | 0.00441 | -0.2249 | 204.7619
0.5 | 0.9386 | 0.00494 | -0.2191 | 190
1 | 0.9877 | 0.00532 | -0.2163 | 185.6579
1.5 | 1.0188 | 0.0061 | -0.2099 | 167.0164
2 | 1.0498 | 0.007 | -0.2035 | 149.9714
2.5 | 1.0835 | 0.00795 | -0.1978 | 136.2893
3 | 1.1198 | 0.00893 | -0.1927 | 125.3975
3.5 | 1.1654 | 0.00974 | -0.1892 | 119.6509
4 | 1.1876 | 0.01137 | -0.1816 | 104.4503
4.5 | 1.2356 | 0.01224 | -0.1785 | 100.9477
5 | 1.2808 | 0.01327 | -0.1748 | 96.5185
5.5 | 1.3084 | 0.01504 | -0.1684 | 86.9947
6 | 1.3387 | 0.01686 | -0.1625 | 79.4009
6.5 | 1.3741 | 0.01859 | -0.1574 | 73.9161
7 | 1.4029 | 0.02077 | -0.1514 | 67.5445
7.5 | 1.4359 | 0.02293 | -0.1461 | 62.621
8 | 1.4838 | 0.02441 | -0.1429 | 60.7866
8.5 | 1.5286 | 0.02617 | -0.1391 | 58.4104
9 | 1.5728 | 0.02808 | -0.1353 | 56.0114
9.5 | 1.6154 | 0.03021 | -0.1312 | 53.4724
10 | 1.6581 | 0.03248 | -0.127 | 51.0499
10.5 | 1.696 | 0.03522 | -0.1224 | 48.1545
11 | 1.7263 | 0.03863 | -0.1171 | 44.6881
11.5 | 1.7451 | 0.04309 | -0.111 | 40.499
12 | 1.7489 | 0.04901 | -0.1045 | 35.6846
12.5 | 1.7379 | 0.05672 | -0.0982 | 30.64
13 | 1.7161 | 0.06607 | -0.0931 | 25.974
13.5 | 1.6861 | 0.0771 | -0.09 | 21.869
14 | 1.6494 | 0.08984 | -0.0895 | 18.3593
14.5 | 1.6093 | 0.10388 | -0.0917 | 15.4919
15 | 1.5687 | 0.11886 | -0.0967 | 13.1979
15.5 | 1.5313 | 0.1342 | -0.1039 | 11.4106
16 | 1.4963 | 0.14989 | -0.113 | 9.9827
16.5 | 1.4668 | 0.16533 | -0.1231 | 8.872
17 | 1.4416 | 0.18071 | -0.1338 | 7.9774