## index
index | Re | Mach | Datasource
1 | 50000 | 0 | JavaFoil+Calcfoil stall+Eppler ext transition
2 | 50000 | 0 | XFOIL ncrit=9
3 | 50000 | 0.1 | JavaFoil+Calcfoil stall+Eppler ext transition
4 | 50000 | 0.1 | XFOIL ncrit=9
5 | 50000 | 0.25 | JavaFoil+Calcfoil stall+Eppler ext transition
6 | 50000 | 0.25 | XFOIL ncrit=9
7 | 50000 | 0.5 | JavaFoil+Calcfoil stall+Eppler ext transition
8 | 50000 | 0.5 | XFOIL ncrit=9
9 | 100000 | 0 | JavaFoil+Calcfoil stall+Eppler ext transition
10 | 100000 | 0 | XFOIL ncrit=9
11 | 100000 | 0.1 | JavaFoil+Calcfoil stall+Eppler ext transition
12 | 100000 | 0.1 | XFOIL ncrit=9
13 | 100000 | 0.25 | JavaFoil+Calcfoil stall+Eppler ext transition
14 | 100000 | 0.25 | XFOIL ncrit=9
15 | 100000 | 0.5 | JavaFoil+Calcfoil stall+Eppler ext transition
16 | 100000 | 0.5 | XFOIL ncrit=9
17 | 250000 | 0 | JavaFoil+Calcfoil stall+Eppler ext transition
18 | 250000 | 0 | XFOIL ncrit=9
19 | 250000 | 0.1 | JavaFoil+Calcfoil stall+Eppler ext transition
20 | 250000 | 0.1 | XFOIL ncrit=9
21 | 250000 | 0.25 | JavaFoil+Calcfoil stall+Eppler ext transition
22 | 250000 | 0.25 | XFOIL ncrit=9
23 | 250000 | 0.5 | JavaFoil+Calcfoil stall+Eppler ext transition
24 | 250000 | 0.5 | XFOIL ncrit=9
25 | 500000 | 0 | JavaFoil+Calcfoil stall+Eppler ext transition
26 | 500000 | 0 | XFOIL ncrit=9
27 | 500000 | 0.1 | JavaFoil+Calcfoil stall+Eppler ext transition
28 | 500000 | 0.1 | XFOIL ncrit=9
29 | 500000 | 0.25 | JavaFoil+Calcfoil stall+Eppler ext transition
30 | 500000 | 0.25 | XFOIL ncrit=9
31 | 500000 | 0.5 | JavaFoil+Calcfoil stall+Eppler ext transition
32 | 500000 | 0.5 | XFOIL ncrit=9
33 | 750000 | 0 | JavaFoil+Calcfoil stall+Eppler ext transition
34 | 750000 | 0 | XFOIL ncrit=9
35 | 750000 | 0.1 | JavaFoil+Calcfoil stall+Eppler ext transition
36 | 750000 | 0.1 | XFOIL ncrit=9
37 | 750000 | 0.25 | JavaFoil+Calcfoil stall+Eppler ext transition
38 | 750000 | 0.25 | XFOIL ncrit=9
39 | 750000 | 0.5 | JavaFoil+Calcfoil stall+Eppler ext transition
40 | 750000 | 0.5 | XFOIL ncrit=9
41 | 1000000 | 0 | JavaFoil+Calcfoil stall+Eppler ext transition
42 | 1000000 | 0 | XFOIL ncrit=9
43 | 1000000 | 0.1 | JavaFoil+Calcfoil stall+Eppler ext transition
44 | 1000000 | 0.1 | XFOIL ncrit=9
45 | 1000000 | 0.25 | JavaFoil+Calcfoil stall+Eppler ext transition
46 | 1000000 | 0.25 | XFOIL ncrit=9
47 | 1000000 | 0.5 | JavaFoil+Calcfoil stall+Eppler ext transition
48 | 1000000 | 0.5 | XFOIL ncrit=9
49 | 2000000 | 0 | JavaFoil+Calcfoil stall+Eppler ext transition
50 | 2000000 | 0 | XFOIL ncrit=9
51 | 2000000 | 0.1 | JavaFoil+Calcfoil stall+Eppler ext transition
52 | 2000000 | 0.1 | XFOIL ncrit=9
53 | 2000000 | 0.25 | JavaFoil+Calcfoil stall+Eppler ext transition
54 | 2000000 | 0.25 | XFOIL ncrit=9
55 | 2000000 | 0.5 | JavaFoil+Calcfoil stall+Eppler ext transition
56 | 2000000 | 0.5 | XFOIL ncrit=9
57 | 3000000 | 0 | JavaFoil+Calcfoil stall+Eppler ext transition
58 | 3000000 | 0 | XFOIL ncrit=9
59 | 3000000 | 0.1 | JavaFoil+Calcfoil stall+Eppler ext transition
60 | 3000000 | 0.1 | XFOIL ncrit=9
61 | 3000000 | 0.25 | JavaFoil+Calcfoil stall+Eppler ext transition
62 | 3000000 | 0.25 | XFOIL ncrit=9
63 | 3000000 | 0.5 | JavaFoil+Calcfoil stall+Eppler ext transition
64 | 3000000 | 0.5 | XFOIL ncrit=9
65 | 4000000 | 0 | JavaFoil+Calcfoil stall+Eppler ext transition
66 | 4000000 | 0 | XFOIL ncrit=9
67 | 4000000 | 0.1 | JavaFoil+Calcfoil stall+Eppler ext transition
68 | 4000000 | 0.1 | XFOIL ncrit=9
69 | 4000000 | 0.25 | JavaFoil+Calcfoil stall+Eppler ext transition
70 | 4000000 | 0.25 | XFOIL ncrit=9
71 | 4000000 | 0.5 | JavaFoil+Calcfoil stall+Eppler ext transition
72 | 4000000 | 0.5 | XFOIL ncrit=9
73 | 5000000 | 0 | JavaFoil+Calcfoil stall+Eppler ext transition
74 | 5000000 | 0 | XFOIL ncrit=9
75 | 5000000 | 0.1 | JavaFoil+Calcfoil stall+Eppler ext transition
76 | 5000000 | 0.1 | XFOIL ncrit=9
77 | 5000000 | 0.25 | JavaFoil+Calcfoil stall+Eppler ext transition
78 | 5000000 | 0.25 | XFOIL ncrit=9
79 | 5000000 | 0.5 | JavaFoil+Calcfoil stall+Eppler ext transition
80 | 5000000 | 0.5 | XFOIL ncrit=9
81 | 6000000 | 0 | JavaFoil+Calcfoil stall+Eppler ext transition
82 | 6000000 | 0 | XFOIL ncrit=9
83 | 6000000 | 0.1 | JavaFoil+Calcfoil stall+Eppler ext transition
84 | 6000000 | 0.1 | XFOIL ncrit=9
85 | 6000000 | 0.25 | JavaFoil+Calcfoil stall+Eppler ext transition
86 | 6000000 | 0.25 | XFOIL ncrit=9
87 | 6000000 | 0.5 | JavaFoil+Calcfoil stall+Eppler ext transition
88 | 6000000 | 0.5 | XFOIL ncrit=9
89 | 7000000 | 0 | JavaFoil+Calcfoil stall+Eppler ext transition
90 | 7000000 | 0 | XFOIL ncrit=9
91 | 7000000 | 0.1 | JavaFoil+Calcfoil stall+Eppler ext transition
92 | 7000000 | 0.1 | XFOIL ncrit=9
93 | 7000000 | 0.25 | JavaFoil+Calcfoil stall+Eppler ext transition
94 | 7000000 | 0.25 | XFOIL ncrit=9
95 | 7000000 | 0.5 | JavaFoil+Calcfoil stall+Eppler ext transition
96 | 7000000 | 0.5 | XFOIL ncrit=9
97 | 8000000 | 0 | JavaFoil+Calcfoil stall+Eppler ext transition
98 | 8000000 | 0 | XFOIL ncrit=9
99 | 8000000 | 0.1 | JavaFoil+Calcfoil stall+Eppler ext transition
100 | 8000000 | 0.1 | XFOIL ncrit=9
101 | 8000000 | 0.25 | JavaFoil+Calcfoil stall+Eppler ext transition
102 | 8000000 | 0.25 | XFOIL ncrit=9
103 | 8000000 | 0.5 | JavaFoil+Calcfoil stall+Eppler ext transition
104 | 8000000 | 0.5 | XFOIL ncrit=9
105 | 10000000 | 0 | JavaFoil+Calcfoil stall+Eppler ext transition
106 | 10000000 | 0 | XFOIL ncrit=9
107 | 10000000 | 0.1 | JavaFoil+Calcfoil stall+Eppler ext transition
108 | 10000000 | 0.1 | XFOIL ncrit=9
109 | 10000000 | 0.25 | JavaFoil+Calcfoil stall+Eppler ext transition
110 | 10000000 | 0.25 | XFOIL ncrit=9
111 | 10000000 | 0.5 | JavaFoil+Calcfoil stall+Eppler ext transition
112 | 10000000 | 0.5 | XFOIL ncrit=9
113 | 12000000 | 0 | JavaFoil+Calcfoil stall+Eppler ext transition
114 | 12000000 | 0 | XFOIL ncrit=9
115 | 12000000 | 0.1 | JavaFoil+Calcfoil stall+Eppler ext transition
116 | 12000000 | 0.1 | XFOIL ncrit=9
117 | 12000000 | 0.25 | JavaFoil+Calcfoil stall+Eppler ext transition
118 | 12000000 | 0.25 | XFOIL ncrit=9
119 | 12000000 | 0.5 | JavaFoil+Calcfoil stall+Eppler ext transition
120 | 12000000 | 0.5 | XFOIL ncrit=9
121 | 14000000 | 0 | JavaFoil+Calcfoil stall+Eppler ext transition
122 | 14000000 | 0 | XFOIL ncrit=9
123 | 14000000 | 0.1 | JavaFoil+Calcfoil stall+Eppler ext transition
124 | 14000000 | 0.1 | XFOIL ncrit=9
125 | 14000000 | 0.25 | JavaFoil+Calcfoil stall+Eppler ext transition
126 | 14000000 | 0.25 | XFOIL ncrit=9
127 | 14000000 | 0.5 | JavaFoil+Calcfoil stall+Eppler ext transition
128 | 14000000 | 0.5 | XFOIL ncrit=9
129 | 16000000 | 0 | JavaFoil+Calcfoil stall+Eppler ext transition
130 | 16000000 | 0 | XFOIL ncrit=9
131 | 16000000 | 0.1 | JavaFoil+Calcfoil stall+Eppler ext transition
132 | 16000000 | 0.1 | XFOIL ncrit=9
133 | 16000000 | 0.25 | JavaFoil+Calcfoil stall+Eppler ext transition
134 | 16000000 | 0.25 | XFOIL ncrit=9
135 | 16000000 | 0.5 | JavaFoil+Calcfoil stall+Eppler ext transition
136 | 16000000 | 0.5 | XFOIL ncrit=9
137 | 18000000 | 0 | JavaFoil+Calcfoil stall+Eppler ext transition
138 | 18000000 | 0 | XFOIL ncrit=9
139 | 18000000 | 0.1 | JavaFoil+Calcfoil stall+Eppler ext transition
140 | 18000000 | 0.1 | XFOIL ncrit=9
141 | 18000000 | 0.25 | JavaFoil+Calcfoil stall+Eppler ext transition
142 | 18000000 | 0.25 | XFOIL ncrit=9
143 | 18000000 | 0.5 | JavaFoil+Calcfoil stall+Eppler ext transition
144 | 18000000 | 0.5 | XFOIL ncrit=9
145 | 20000000 | 0 | JavaFoil+Calcfoil stall+Eppler ext transition
146 | 20000000 | 0 | XFOIL ncrit=9
147 | 20000000 | 0.1 | JavaFoil+Calcfoil stall+Eppler ext transition
148 | 20000000 | 0.1 | XFOIL ncrit=9
149 | 20000000 | 0.25 | JavaFoil+Calcfoil stall+Eppler ext transition
150 | 20000000 | 0.25 | XFOIL ncrit=9
151 | 20000000 | 0.5 | JavaFoil+Calcfoil stall+Eppler ext transition
152 | 20000000 | 0.5 | XFOIL ncrit=9

## 1. Re 50k Mach 0.00 (1)
BIGFOIL.COM POLAR EXPORT
MB7136
MB7136 |  |  |  | Cl Max: | 0.777 | at alpha= | 9 | deg
JavaFoil+Calcfoil stall+Eppler ext transition |  |  |  | L/D Max: | 36.687 | at alpha= | 5.5 | deg
Re: | 50000 |  |  | Cd Min: | 0.01465 | at alpha= | -1 | deg
Mach: | 0 |  |  | Cl=0 at alpha= | -1.1207 | deg
|  |  |  | @ Cl=0.1, Cd= | 0.014757
|  |  |  | @ Cl=0.4, Cd= | 0.015984
|  |  |  | @ Cl=0.6, Cd= | 0.23961
alpha (deg) | Cl | Cd | Cm | Cl/Cd
-14 | -0.355 | 0.28151 | -0.006 | -1.26
-13.5 | -0.373 | 0.25874 | -0.006 | -1.443
-13 | -0.392 | 0.23783 | -0.006 | -1.648
-12.5 | -0.411 | 0.21664 | -0.006 | -1.895
-12 | -0.428 | 0.19695 | -0.006 | -2.175
-11.5 | -0.445 | 0.1842 | -0.006 | -2.415
-11 | -0.46 | 0.16486 | -0.006 | -2.789
-10.5 | -0.473 | 0.1462 | -0.006 | -3.232
-10 | -0.483 | 0.13556 | -0.006 | -3.56
-9.5 | -0.489 | 0.12174 | -0.006 | -4.02
-9 | -0.492 | 0.11054 | -0.006 | -4.453
-8.5 | -0.49 | 0.09757 | -0.006 | -5.026
-8 | -0.484 | 0.08993 | -0.006 | -5.377
-7.5 | -0.472 | 0.08137 | -0.006 | -5.797
-7 | -0.454 | 0.0726 | -0.006 | -6.257
-6.5 | -0.432 | 0.06547 | -0.006 | -6.597
-6 | -0.405 | 0.05888 | -0.006 | -6.878
-5.5 | -0.374 | 0.05464 | -0.007 | -6.841
-5 | -0.339 | 0.05 | -0.007 | -6.774
-4.5 | -0.301 | 0.0464 | -0.007 | -6.478
-4 | -0.26 | 0.04296 | -0.007 | -6.052
-3.5 | -0.217 | 0.04036 | -0.008 | -5.387
-3 | -0.173 | 0.03828 | -0.008 | -4.526
-2.5 | -0.128 | 0.03657 | -0.009 | -3.505
-2 | -0.102 | 0.01488 | -0.022 | -6.872
-1.5 | -0.044 | 0.01474 | -0.022 | -3.016
-1 | 0.014 | 0.01465 | -0.022 | 0.931
-0.5 | 0.072 | 0.01467 | -0.023 | 4.897
0 | 0.13 | 0.01485 | -0.023 | 8.761
0.5 | 0.188 | 0.01497 | -0.023 | 12.576
1 | 0.246 | 0.01517 | -0.023 | 16.241
1.5 | 0.304 | 0.01537 | -0.023 | 19.809
2 | 0.362 | 0.01565 | -0.023 | 23.144
2.5 | 0.42 | 0.01616 | -0.024 | 25.992
3 | 0.477 | 0.01713 | -0.024 | 27.866
3.5 | 0.534 | 0.01762 | -0.024 | 30.328
4 | 0.591 | 0.01877 | -0.024 | 31.48
4.5 | 0.645 | 0.01933 | -0.024 | 33.379
5 | 0.698 | 0.01997 | -0.025 | 34.956
5.5 | 0.748 | 0.0204 | -0.025 | 36.687
6 | 0.637 | 0.04909 | -0.009 | 12.984
6.5 | 0.672 | 0.05328 | -0.008 | 12.612
7 | 0.703 | 0.05783 | -0.008 | 12.158
7.5 | 0.73 | 0.06389 | -0.008 | 11.423
8 | 0.751 | 0.07014 | -0.008 | 10.712
8.5 | 0.767 | 0.07732 | -0.008 | 9.923
9 | 0.777 | 0.08491 | -0.008 | 9.148
9.5 | 0.777 | 0.09701 | -0.007 | 8.01
10 | 0.77 | 0.1048 | -0.007 | 7.351
10.5 | 0.758 | 0.1181 | -0.007 | 6.416
11 | 0.739 | 0.13472 | -0.007 | 5.489
11.5 | 0.717 | 0.15124 | -0.007 | 4.738
12 | 0.69 | 0.16696 | -0.007 | 4.133
12.5 | 0.661 | 0.17986 | -0.007 | 3.673
13 | 0.629 | 0.20104 | -0.007 | 3.131
13.5 | 0.597 | 0.21791 | -0.007 | 2.74
14 | 0.564 | 0.23961 | -0.007 | 2.355

## 2. Re 50k Mach 0.00 (2)
BIGFOIL.COM POLAR EXPORT
MB7136
MB7136 |  |  |  | Cl Max: | 0.9887 | at alpha= | 20 | deg
XFOIL ncrit=9 |  |  |  | L/D Max: | 31.0218 | at alpha= | 4.5 | deg
Re: | 50000 |  |  | Cd Min: | 0.28107 | at alpha= | 20 | deg
Mach: | 0 |  |  | Cl=0 at alpha= | -0.62106 | deg
|  |  |  | @ Cl=0.1, Cd= | 0.01537
|  |  |  | @ Cl=0.4, Cd= | 0.020021
|  |  |  | @ Cl=0.6, Cd= | 0.019678
alpha (deg) | Cl | Cd | Cm | Cl/Cd
-20 | -0.8687 | 0.27564 | 0.0812 | -3.1516
-19.5 | -0.8443 | 0.25905 | 0.0804 | -3.2592
-19 | -0.8264 | 0.25197 | 0.0772 | -3.2798
-18.5 | -0.8104 | 0.24652 | 0.0728 | -3.2874
-18 | -0.8008 | 0.24586 | 0.0665 | -3.2571
-17.5 | -0.7809 | 0.23501 | 0.064 | -3.3228
-17 | -0.7611 | 0.22637 | 0.0618 | -3.3622
-16.5 | -0.7469 | 0.22098 | 0.0577 | -3.3799
-16 | -0.7456 | 0.22168 | 0.0511 | -3.3634
-15.5 | -0.7158 | 0.20675 | 0.0512 | -3.4622
-15 | -0.7021 | 0.20072 | 0.0477 | -3.4979
-14.5 | -0.7072 | 0.20099 | 0.0412 | -3.5186
-14 | -0.6742 | 0.18668 | 0.042 | -3.6115
-13.5 | -0.6807 | 0.1856 | 0.036 | -3.6676
-13 | -0.6506 | 0.17308 | 0.0365 | -3.759
-12.5 | -0.6636 | 0.17189 | 0.0301 | -3.8606
-12 | -0.6317 | 0.15949 | 0.0312 | -3.9607
-11.5 | -0.6227 | 0.15204 | 0.0289 | -4.0956
-11 | -0.6293 | 0.14789 | 0.0244 | -4.2552
-10.5 | -0.6095 | 0.13854 | 0.0243 | -4.3995
-10 | -0.5981 | 0.13071 | 0.0231 | -4.5758
-9.5 | -0.5925 | 0.12377 | 0.0213 | -4.7871
-9 | -0.5972 | 0.11801 | 0.0184 | -5.0606
-8.5 | -0.5763 | 0.10936 | 0.0196 | -5.2698
-8 | -0.5938 | 0.10471 | 0.0157 | -5.6709
-7.5 | -0.5796 | 0.09697 | 0.0167 | -5.9771
-7 | -0.5681 | 0.08945 | 0.0177 | -6.351
-6.5 | -0.5621 | 0.08313 | 0.0178 | -6.7617
-6 | -0.538 | 0.07598 | 0.0233 | -7.0808
-5.5 | -0.5014 | 0.04979 | -0.0254 | -10.0703
-5 | -0.4591 | 0.04029 | -0.0266 | -11.3949
-4.5 | -0.4119 | 0.03307 | -0.0258 | -12.4554
-4 | -0.3603 | 0.02783 | -0.0241 | -12.9465
-3.5 | -0.3079 | 0.02359 | -0.0221 | -13.0521
-3 | -0.2555 | 0.01953 | -0.0201 | -13.0824
-2.5 | -0.1482 | 0.01513 | -0.0239 | -9.7951
-2 | -0.1105 | 0.01484 | -0.0214 | -7.4461
-1.5 | -0.0715 | 0.01471 | -0.0189 | -4.8606
-1 | -0.0313 | 0.01469 | -0.0165 | -2.1307
-0.5 | 0.01 | 0.01476 | -0.0144 | 0.67751
0 | 0.0514 | 0.01495 | -0.0125 | 3.4381
0.5 | 0.0928 | 0.01528 | -0.0108 | 6.0733
1 | 0.1337 | 0.01579 | -0.0096 | 8.4674
1.5 | 0.1733 | 0.01653 | -0.0087 | 10.484
2 | 0.2112 | 0.0176 | -0.0086 | 12
2.5 | 0.2501 | 0.01918 | -0.0101 | 13.0396
3 | 0.4391 | 0.02024 | -0.0361 | 21.6947
3.5 | 0.5423 | 0.01943 | -0.0386 | 27.9104
4 | 0.5869 | 0.01943 | -0.0305 | 30.2059
4.5 | 0.6254 | 0.02016 | -0.0229 | 31.0218
5 | 0.6635 | 0.0221 | -0.0173 | 30.0226
5.5 | 0.7074 | 0.02524 | -0.0141 | 28.0269
6 | 0.7552 | 0.02873 | -0.012 | 26.2861
6.5 | 0.8027 | 0.03272 | -0.0102 | 24.5324
7 | 0.8456 | 0.03797 | -0.0082 | 22.2702
7.5 | 0.88 | 0.04445 | -0.0059 | 19.7975
8 | 0.9063 | 0.05251 | -0.004 | 17.2596
8.5 | 0.9104 | 0.06406 | -0.0036 | 14.2117
9 | 0.9071 | 0.07594 | -0.0047 | 11.945
9.5 | 0.7507 | 0.11538 | -0.0532 | 6.5063
10 | 0.7617 | 0.12442 | -0.0531 | 6.122
10.5 | 0.7716 | 0.13285 | -0.0526 | 5.8081
11 | 0.7627 | 0.13962 | -0.0547 | 5.4627
11.5 | 0.7697 | 0.14778 | -0.0558 | 5.2084
12 | 0.7882 | 0.15741 | -0.0557 | 5.0073
12.5 | 0.7899 | 0.16469 | -0.058 | 4.7963
13 | 0.8037 | 0.17367 | -0.0594 | 4.6277
13.5 | 0.8201 | 0.18309 | -0.0606 | 4.4792
14 | 0.8117 | 0.18658 | -0.0654 | 4.3504
14.5 | 0.8183 | 0.19329 | -0.0688 | 4.2335
15 | 0.8319 | 0.20134 | -0.0714 | 4.1318
15.5 | 0.8651 | 0.21538 | -0.071 | 4.0166
16 | 0.8554 | 0.21514 | -0.0785 | 3.976
16.5 | 0.8827 | 0.22775 | -0.0788 | 3.8757
17 | 0.8835 | 0.22916 | -0.0855 | 3.8554
17.5 | 0.9062 | 0.24028 | -0.0868 | 3.7714
18 | 0.9133 | 0.24307 | -0.0932 | 3.7574
18.5 | 0.9441 | 0.25938 | -0.0925 | 3.6398
19 | 0.946 | 0.25807 | -0.1005 | 3.6657
19.5 | 0.9605 | 0.26357 | -0.1054 | 3.6442
20 | 0.9887 | 0.28107 | -0.1049 | 3.5176

## 3. Re 50k Mach 0.10 (1)
BIGFOIL.COM POLAR EXPORT
MB7136
MB7136 |  |  |  | Cl Max: | 0.773 | at alpha= | 9 | deg
JavaFoil+Calcfoil stall+Eppler ext transition |  |  |  | L/D Max: | 36.668 | at alpha= | 5.5 | deg
Re: | 50000 |  |  | Cd Min: | 0.01467 | at alpha= | -1 | deg
Mach: | 0.1 |  |  | Cl=0 at alpha= | -1.1186 | deg
|  |  |  | @ Cl=0.1, Cd= | 0.014775
|  |  |  | @ Cl=0.4, Cd= | 0.016003
|  |  |  | @ Cl=0.6, Cd= | 0.26032
alpha (deg) | Cl | Cd | Cm | Cl/Cd
-13.5 | -0.334 | 0.27903 | -0.006 | -1.198
-13 | -0.356 | 0.25584 | -0.006 | -1.39
-12.5 | -0.377 | 0.23868 | -0.006 | -1.579
-12 | -0.398 | 0.21651 | -0.006 | -1.836
-11.5 | -0.417 | 0.18839 | -0.006 | -2.215
-11 | -0.436 | 0.16782 | -0.006 | -2.595
-10.5 | -0.452 | 0.15549 | -0.006 | -2.905
-10 | -0.465 | 0.13757 | -0.006 | -3.382
-9.5 | -0.475 | 0.12454 | -0.006 | -3.816
-9 | -0.481 | 0.1127 | -0.006 | -4.269
-8.5 | -0.482 | 0.10343 | -0.006 | -4.661
-8 | -0.478 | 0.09115 | -0.006 | -5.241
-7.5 | -0.468 | 0.08224 | -0.006 | -5.689
-7 | -0.452 | 0.07473 | -0.006 | -6.05
-6.5 | -0.431 | 0.06703 | -0.006 | -6.429
-6 | -0.405 | 0.05997 | -0.006 | -6.753
-5.5 | -0.374 | 0.05445 | -0.007 | -6.875
-5 | -0.34 | 0.05056 | -0.007 | -6.717
-4.5 | -0.302 | 0.04625 | -0.007 | -6.522
-4 | -0.261 | 0.0432 | -0.007 | -6.042
-3.5 | -0.218 | 0.04051 | -0.008 | -5.391
-3 | -0.174 | 0.03832 | -0.008 | -4.543
-2.5 | -0.129 | 0.03661 | -0.009 | -3.518
-2 | -0.103 | 0.0149 | -0.022 | -6.897
-1.5 | -0.045 | 0.01476 | -0.022 | -3.027
-1 | 0.014 | 0.01467 | -0.022 | 0.934
-0.5 | 0.072 | 0.01469 | -0.023 | 4.914
0 | 0.131 | 0.01487 | -0.023 | 8.793
0.5 | 0.189 | 0.01499 | -0.023 | 12.623
1 | 0.248 | 0.01518 | -0.023 | 16.312
1.5 | 0.306 | 0.01538 | -0.023 | 19.885
2 | 0.364 | 0.01568 | -0.024 | 23.217
2.5 | 0.422 | 0.0162 | -0.024 | 26.051
3 | 0.48 | 0.01717 | -0.024 | 27.945
3.5 | 0.537 | 0.01767 | -0.024 | 30.397
4 | 0.594 | 0.01882 | -0.024 | 31.553
4.5 | 0.648 | 0.01941 | -0.025 | 33.412
5 | 0.701 | 0.02004 | -0.025 | 35.002
5.5 | 0.752 | 0.0205 | -0.025 | 36.668
6 | 0.64 | 0.04927 | -0.009 | 12.986
6.5 | 0.674 | 0.05348 | -0.008 | 12.605
7 | 0.705 | 0.05846 | -0.008 | 12.058
7.5 | 0.731 | 0.06489 | -0.008 | 11.262
8 | 0.751 | 0.07166 | -0.008 | 10.483
8.5 | 0.765 | 0.07738 | -0.008 | 9.892
9 | 0.773 | 0.0878 | -0.008 | 8.805
9.5 | 0.771 | 0.09855 | -0.008 | 7.819
10 | 0.761 | 0.11014 | -0.007 | 6.906
10.5 | 0.744 | 0.12021 | -0.007 | 6.19
11 | 0.722 | 0.13645 | -0.007 | 5.289
11.5 | 0.694 | 0.15378 | -0.007 | 4.515
12 | 0.663 | 0.17088 | -0.007 | 3.881
12.5 | 0.629 | 0.19443 | -0.007 | 3.237
13 | 0.594 | 0.21822 | -0.007 | 2.721
13.5 | 0.557 | 0.23229 | -0.007 | 2.4
14 | 0.521 | 0.26032 | -0.007 | 2.001

## 4. Re 50k Mach 0.10 (2)
BIGFOIL.COM POLAR EXPORT
MB7136
MB7136 |  |  |  | Cl Max: | 0.9937 | at alpha= | 20 | deg
XFOIL ncrit=9 |  |  |  | L/D Max: | 30.906 | at alpha= | 4.5 | deg
Re: | 50000 |  |  | Cd Min: | 0.28342 | at alpha= | 20 | deg
Mach: | 0.1 |  |  | Cl=0 at alpha= | -0.61594 | deg
|  |  |  | @ Cl=0.1, Cd= | 0.015414
|  |  |  | @ Cl=0.4, Cd= | 0.019968
|  |  |  | @ Cl=0.6, Cd= | 0.019703
alpha (deg) | Cl | Cd | Cm | Cl/Cd
-20 | -0.873 | 0.27799 | 0.0814 | -3.1404
-19.5 | -0.8467 | 0.25954 | 0.0812 | -3.2623
-19 | -0.829 | 0.25273 | 0.0777 | -3.2802
-18.5 | -0.8131 | 0.24758 | 0.0731 | -3.2842
-18 | -0.8045 | 0.24771 | 0.0665 | -3.2477
-17.5 | -0.7817 | 0.2348 | 0.0648 | -3.3292
-17 | -0.7629 | 0.22695 | 0.0622 | -3.3615
-16.5 | -0.7493 | 0.22203 | 0.0577 | -3.3748
-16 | -0.7494 | 0.22342 | 0.051 | -3.3542
-15.5 | -0.7167 | 0.20716 | 0.0516 | -3.4596
-15 | -0.7041 | 0.20159 | 0.0477 | -3.4927
-14.5 | -0.7109 | 0.20252 | 0.0411 | -3.5103
-14 | -0.6753 | 0.18728 | 0.0421 | -3.6058
-13.5 | -0.6843 | 0.18699 | 0.0357 | -3.6596
-13 | -0.6516 | 0.17369 | 0.0365 | -3.7515
-12.5 | -0.6505 | 0.16851 | 0.0323 | -3.8603
-12 | -0.6335 | 0.1603 | 0.0311 | -3.952
-11.5 | -0.6208 | 0.15223 | 0.0293 | -4.078
-11 | -0.6328 | 0.14901 | 0.024 | -4.2467
-10.5 | -0.6125 | 0.1395 | 0.0239 | -4.3907
-10 | -0.5996 | 0.1314 | 0.0229 | -4.5632
-9.5 | -0.595 | 0.12457 | 0.0209 | -4.7764
-9 | -0.6009 | 0.11893 | 0.0178 | -5.0526
-8.5 | -0.5762 | 0.10988 | 0.0196 | -5.2439
-8 | -0.574 | 0.10303 | 0.0183 | -5.5712
-7.5 | -0.5845 | 0.09786 | 0.0161 | -5.9728
-7 | -0.559 | 0.08921 | 0.0188 | -6.2661
-6.5 | -0.5598 | 0.08329 | 0.0184 | -6.7211
-5.5 | -0.5029 | 0.05037 | -0.0253 | -9.9841
-5 | -0.4612 | 0.04083 | -0.0267 | -11.2956
-4.5 | -0.4143 | 0.0335 | -0.026 | -12.3672
-4 | -0.3624 | 0.02822 | -0.0242 | -12.842
-3.5 | -0.3097 | 0.02389 | -0.0223 | -12.9636
-3 | -0.257 | 0.01983 | -0.0203 | -12.9602
-2.5 | -0.1487 | 0.01517 | -0.0241 | -9.8022
-2 | -0.1111 | 0.01487 | -0.0216 | -7.4714
-1.5 | -0.0721 | 0.01473 | -0.019 | -4.8948
-1 | -0.0318 | 0.01471 | -0.0165 | -2.1618
-0.5 | 0.0096 | 0.01479 | -0.0144 | 0.64909
0 | 0.0511 | 0.01498 | -0.0125 | 3.4112
0.5 | 0.0926 | 0.01532 | -0.0108 | 6.0444
1 | 0.1335 | 0.01584 | -0.0096 | 8.428
1.5 | 0.1732 | 0.0166 | -0.0087 | 10.4337
2 | 0.211 | 0.0177 | -0.0086 | 11.9209
2.5 | 0.2614 | 0.01936 | -0.0123 | 13.5021
3 | 0.4505 | 0.02019 | -0.0375 | 22.313
3.5 | 0.5445 | 0.01946 | -0.0381 | 27.9805
4 | 0.5894 | 0.01947 | -0.0299 | 30.2722
4.5 | 0.6277 | 0.02031 | -0.0224 | 30.906
5 | 0.6663 | 0.02236 | -0.0169 | 29.7987
5.5 | 0.711 | 0.02556 | -0.0138 | 27.8169
6 | 0.7593 | 0.02914 | -0.0118 | 26.057
6.5 | 0.8066 | 0.03334 | -0.01 | 24.1932
7 | 0.8484 | 0.0388 | -0.0078 | 21.866
7.5 | 0.8841 | 0.04523 | -0.0056 | 19.5468
8 | 0.9068 | 0.05364 | -0.0037 | 16.9053
8.5 | 0.9034 | 0.06571 | -0.004 | 13.7483
9.5 | 0.7489 | 0.11588 | -0.0535 | 6.4627
10 | 0.7626 | 0.12506 | -0.0532 | 6.0979
10.5 | 0.7731 | 0.13355 | -0.0526 | 5.7888
11 | 0.7623 | 0.14013 | -0.0549 | 5.4399
11.5 | 0.768 | 0.14818 | -0.0563 | 5.1829
12 | 0.7908 | 0.15828 | -0.0557 | 4.9962
12.5 | 0.7929 | 0.16563 | -0.058 | 4.7872
13 | 0.807 | 0.17471 | -0.0594 | 4.6191
13.5 | 0.8115 | 0.18137 | -0.0621 | 4.4743
14 | 0.8099 | 0.18669 | -0.0662 | 4.3382
14.5 | 0.819 | 0.19381 | -0.0693 | 4.2258
15 | 0.8347 | 0.20231 | -0.0716 | 4.1258
15.5 | 0.8536 | 0.21105 | -0.0734 | 4.0445
16 | 0.8574 | 0.21587 | -0.0789 | 3.9718
16.5 | 0.8868 | 0.22935 | -0.0789 | 3.8666
17 | 0.8857 | 0.22987 | -0.0861 | 3.853
17.5 | 0.9104 | 0.24193 | -0.087 | 3.7631
18 | 0.916 | 0.24386 | -0.0939 | 3.7563
18.5 | 0.9389 | 0.25456 | -0.0952 | 3.6883
19 | 0.9498 | 0.25945 | -0.1009 | 3.6608
19.5 | 0.9636 | 0.26444 | -0.1062 | 3.6439
20 | 0.9937 | 0.28342 | -0.1052 | 3.5061

## 5. Re 50k Mach 0.25 (1)
BIGFOIL.COM POLAR EXPORT
MB7136
MB7136 |  |  |  | Cl Max: | 0.769 | at alpha= | 5.5 | deg
JavaFoil+Calcfoil stall+Eppler ext transition |  |  |  | L/D Max: | 36.675 | at alpha= | 5.5 | deg
Re: | 50000 |  |  | Cd Min: | 0.01477 | at alpha= | -1 | deg
Mach: | 0.25 |  |  | Cl=0 at alpha= | -1.1167 | deg
|  |  |  | @ Cl=0.1, Cd= | 0.014884
|  |  |  | @ Cl=0.4, Cd= | 0.01613
|  |  |  | @ Cl=0.6, Cd= | 0.018903
alpha (deg) | Cl | Cd | Cm | Cl/Cd
-12.5 | -0.064 | 0.29519 | -0.007 | -0.217
-12 | -0.061 | 0.24281 | -0.007 | -0.252
-11.5 | -0.132 | 0.22296 | -0.007 | -0.594
-11 | -0.203 | 0.2741 | -0.006 | -0.74
-10.5 | -0.258 | 0.2286 | -0.006 | -1.129
-10 | -0.306 | 0.19475 | -0.006 | -1.572
-9.5 | -0.348 | 0.16769 | -0.006 | -2.075
-9 | -0.383 | 0.14272 | -0.006 | -2.681
-8.5 | -0.409 | 0.12601 | -0.006 | -3.244
-8 | -0.426 | 0.10677 | -0.006 | -3.988
-7.5 | -0.434 | 0.09305 | -0.006 | -4.66
-7 | -0.431 | 0.08267 | -0.006 | -5.218
-6.5 | -0.42 | 0.07348 | -0.006 | -5.722
-6 | -0.402 | 0.06454 | -0.006 | -6.222
-5.5 | -0.376 | 0.058 | -0.007 | -6.477
-5 | -0.344 | 0.05244 | -0.007 | -6.553
-4.5 | -0.307 | 0.04741 | -0.007 | -6.475
-4 | -0.267 | 0.04409 | -0.007 | -6.049
-3.5 | -0.224 | 0.04093 | -0.008 | -5.463
-3 | -0.179 | 0.03869 | -0.008 | -4.615
-2.5 | -0.132 | 0.03686 | -0.009 | -3.586
-2 | -0.106 | 0.01501 | -0.023 | -7.033
-1.5 | -0.046 | 0.01487 | -0.023 | -3.086
-1 | 0.014 | 0.01477 | -0.023 | 0.953
-0.5 | 0.074 | 0.01481 | -0.023 | 5.009
0 | 0.134 | 0.01498 | -0.023 | 8.969
0.5 | 0.194 | 0.0151 | -0.024 | 12.875
1 | 0.254 | 0.0153 | -0.024 | 16.627
1.5 | 0.314 | 0.01551 | -0.024 | 20.266
2 | 0.374 | 0.01587 | -0.024 | 23.573
2.5 | 0.434 | 0.01647 | -0.024 | 26.325
3 | 0.493 | 0.01739 | -0.025 | 28.346
3.5 | 0.552 | 0.01796 | -0.025 | 30.721
4 | 0.61 | 0.0191 | -0.025 | 31.915
4.5 | 0.665 | 0.01975 | -0.025 | 33.683
5 | 0.719 | 0.02046 | -0.025 | 35.134
5.5 | 0.769 | 0.02097 | -0.026 | 36.675
6 | 0.653 | 0.05018 | -0.009 | 13.01
6.5 | 0.685 | 0.05482 | -0.008 | 12.497
7 | 0.712 | 0.06049 | -0.008 | 11.776
7.5 | 0.732 | 0.06767 | -0.008 | 10.823
8 | 0.744 | 0.07541 | -0.008 | 9.867
8.5 | 0.746 | 0.08508 | -0.008 | 8.771
9 | 0.737 | 0.09965 | -0.008 | 7.399
9.5 | 0.712 | 0.11255 | -0.007 | 6.325
10 | 0.674 | 0.13204 | -0.007 | 5.101
10.5 | 0.624 | 0.15628 | -0.007 | 3.99

## 6. Re 50k Mach 0.25 (2)
BIGFOIL.COM POLAR EXPORT
MB7136
MB7136 |  |  |  | Cl Max: | 1.0004 | at alpha= | 20 | deg
XFOIL ncrit=9 |  |  |  | L/D Max: | 30.1979 | at alpha= | 4.5 | deg
Re: | 50000 |  |  | Cd Min: | 0.27708 | at alpha= | 20 | deg
Mach: | 0.25 |  |  | Cl=0 at alpha= | -0.58732 | deg
|  |  |  | @ Cl=0.1, Cd= | 0.015652
|  |  |  | @ Cl=0.4, Cd= | 0.020068
|  |  |  | @ Cl=0.6, Cd= | 0.019929
alpha (deg) | Cl | Cd | Cm | Cl/Cd
-20 | -0.8813 | 0.27179 | 0.0879 | -3.2426
-19.5 | -0.8617 | 0.26354 | 0.0847 | -3.2697
-19 | -0.8442 | 0.25756 | 0.0803 | -3.2777
-18.5 | -0.8311 | 0.25572 | 0.074 | -3.25
-18 | -0.8148 | 0.24868 | 0.0696 | -3.2765
-17.5 | -0.7913 | 0.23708 | 0.0681 | -3.3377
-17 | -0.7743 | 0.23083 | 0.0641 | -3.3544
-16.5 | -0.7667 | 0.23001 | 0.0577 | -3.3333
-16 | -0.7421 | 0.21732 | 0.0563 | -3.4148
-15.5 | -0.7244 | 0.21013 | 0.0533 | -3.4474
-15 | -0.7203 | 0.20865 | 0.0472 | -3.4522
-14.5 | -0.6935 | 0.19616 | 0.0466 | -3.5354
-14 | -0.6884 | 0.19291 | 0.0417 | -3.5685
-13.5 | -0.6654 | 0.18235 | 0.0405 | -3.649
-13 | -0.6654 | 0.17932 | 0.0356 | -3.7107
-12.5 | -0.6402 | 0.16832 | 0.0351 | -3.8035
-12 | -0.6509 | 0.16649 | 0.0293 | -3.9095
-11.5 | -0.6224 | 0.15501 | 0.0296 | -4.0152
-11 | -0.6089 | 0.1469 | 0.028 | -4.145
-10.5 | -0.6037 | 0.14011 | 0.0254 | -4.3088
-10 | -0.6007 | 0.13364 | 0.0228 | -4.4949
-9.5 | -0.5837 | 0.12544 | 0.0227 | -4.6532
-9 | -0.581 | 0.11914 | 0.021 | -4.8766
-8.5 | -0.5737 | 0.11175 | 0.02 | -5.1338
-8 | -0.5687 | 0.10522 | 0.0192 | -5.4049
-7.5 | -0.5538 | 0.09746 | 0.0197 | -5.6823
-7 | -0.5538 | 0.09131 | 0.0196 | -6.0651
-6.5 | -0.5349 | 0.08375 | 0.022 | -6.3869
-6 | -0.5199 | 0.07703 | 0.0257 | -6.7493
-5.5 | -0.5096 | 0.05343 | -0.0247 | -9.5377
-5 | -0.4712 | 0.04365 | -0.027 | -10.795
-4.5 | -0.4268 | 0.03586 | -0.0268 | -11.9018
-4 | -0.3758 | 0.02981 | -0.0254 | -12.6065
-3.5 | -0.3222 | 0.02507 | -0.0235 | -12.852
-3 | -0.267 | 0.02118 | -0.0214 | -12.6062
-2.5 | -0.1509 | 0.01539 | -0.025 | -9.8051
-2 | -0.1141 | 0.01501 | -0.0223 | -7.6016
-1.5 | -0.0752 | 0.01486 | -0.0195 | -5.0606
-1 | -0.0345 | 0.01483 | -0.0168 | -2.3264
-0.5 | 0.0073 | 0.01492 | -0.0145 | 0.48928
0 | 0.0493 | 0.01514 | -0.0125 | 3.2563
0.5 | 0.0913 | 0.01553 | -0.0108 | 5.8789
1 | 0.1325 | 0.01611 | -0.0095 | 8.2247
1.5 | 0.1724 | 0.01697 | -0.0088 | 10.1591
2 | 0.2102 | 0.01822 | -0.0088 | 11.5368
2.5 | 0.3204 | 0.02011 | -0.0231 | 15.9324
3 | 0.4896 | 0.02002 | -0.0407 | 24.4555
3.5 | 0.5584 | 0.01956 | -0.0357 | 28.5481
4 | 0.6012 | 0.01994 | -0.0272 | 30.1505
4.5 | 0.6408 | 0.02122 | -0.0201 | 30.1979
5 | 0.6828 | 0.02381 | -0.0154 | 28.677
5.5 | 0.7312 | 0.02728 | -0.0127 | 26.8035
6 | 0.781 | 0.0315 | -0.0106 | 24.7937
6.5 | 0.8257 | 0.03667 | -0.0085 | 22.517
7 | 0.8607 | 0.04328 | -0.0062 | 19.8868
7.5 | 0.8913 | 0.05054 | -0.004 | 17.6355
8 | 0.8854 | 0.06175 | -0.0045 | 14.3385
8.5 | 0.8677 | 0.07379 | -0.0077 | 11.759
9 | 0.8548 | 0.0857 | -0.0115 | 9.9743
9.5 | 0.7483 | 0.11877 | -0.0543 | 6.3004
10 | 0.7675 | 0.12836 | -0.0536 | 5.9793
10.5 | 0.7535 | 0.13467 | -0.0557 | 5.5952
11 | 0.7674 | 0.14351 | -0.0556 | 5.3474
11.5 | 0.7683 | 0.15103 | -0.0576 | 5.0871
12 | 0.7735 | 0.15859 | -0.0595 | 4.8774
12.5 | 0.7952 | 0.16808 | -0.0596 | 4.7311
13 | 0.7956 | 0.1745 | -0.0629 | 4.5593
13.5 | 0.8023 | 0.18174 | -0.066 | 4.4145
14 | 0.8146 | 0.18968 | -0.0686 | 4.2946
14.5 | 0.83 | 0.19798 | -0.0709 | 4.1923
15 | 0.8545 | 0.20912 | -0.072 | 4.0862
15.5 | 0.8541 | 0.21178 | -0.078 | 4.033
16 | 0.8738 | 0.22147 | -0.0804 | 3.9455
16.5 | 0.8853 | 0.22693 | -0.0849 | 3.9012
17 | 0.901 | 0.23485 | -0.0886 | 3.8365
17.5 | 0.9209 | 0.24337 | -0.0913 | 3.784
18 | 0.9329 | 0.24912 | -0.0968 | 3.7448
18.5 | 0.9492 | 0.25559 | -0.1011 | 3.7138
19 | 0.9737 | 0.26921 | -0.1025 | 3.6169
19.5 | 0.9824 | 0.26984 | -0.1101 | 3.6407
20 | 1.0004 | 0.27708 | -0.1141 | 3.6105

## 7. Re 50k Mach 0.50 (1)
BIGFOIL.COM POLAR EXPORT
MB7136
MB7136 |  |  |  | Cl Max: | 1.117 | at alpha= | 20 | deg
JavaFoil+Calcfoil stall+Eppler ext transition |  |  |  | L/D Max: | 34.43 | at alpha= | 5 | deg
Re: | 50000 |  |  | Cd Min: | 0.01532 | at alpha= | -1 | deg
Mach: | 0.5 |  |  | Cl=0 at alpha= | -1.1194 | deg
|  |  |  | @ Cl=0.1, Cd= | 0.015388
|  |  |  | @ Cl=0.4, Cd= | 0.016658
|  |  |  | @ Cl=0.6, Cd= | 0.019459
alpha (deg) | Cl | Cd | Cm | Cl/Cd
-20 | -1.003 | 0.44122 | -0.011 | -2.274
-19.5 | -0.978 | 0.43639 | -0.011 | -2.241
-19 | -0.951 | 0.41462 | -0.011 | -2.293
-18.5 | -0.925 | 0.40471 | -0.011 | -2.285
-18 | -0.899 | 0.39515 | -0.011 | -2.275
-17.5 | -0.873 | 0.39068 | -0.011 | -2.236
-17 | -0.848 | 0.37381 | -0.011 | -2.268
-16.5 | -0.82 | 0.37164 | -0.011 | -2.206
-16 | -0.794 | 0.36724 | -0.011 | -2.162
-15.5 | -0.768 | 0.36282 | -0.011 | -2.117
-15 | -0.742 | 0.35875 | -0.011 | -2.068
-14.5 | -0.715 | 0.32906 | -0.011 | -2.172
-14 | -0.688 | 0.33056 | -0.01 | -2.082
-13.5 | -0.662 | 0.32497 | -0.011 | -2.037
-13 | -0.636 | 0.31817 | -0.011 | -1.999
-12.5 | -0.609 | 0.30111 | -0.01 | -2.021
-12 | -0.582 | 0.29944 | -0.01 | -1.944
-11.5 | -0.556 | 0.29415 | -0.01 | -1.89
-11 | -0.529 | 0.26626 | -0.01 | -1.986
-10.5 | -0.502 | 0.24842 | -0.01 | -2.022
-10 | -0.476 | 0.25726 | -0.01 | -1.849
-9.5 | -0.449 | 0.23754 | -0.01 | -1.889
-9 | -0.422 | 0.2335 | -0.01 | -1.808
-8.5 | -0.396 | 0.22824 | -0.01 | -1.733
-8 | -0.369 | 0.22362 | -0.009 | -1.649
-7.5 | -0.342 | 0.21776 | -0.009 | -1.571
-7 | -0.315 | 0.19713 | -0.009 | -1.599
-6.5 | -0.289 | 0.1917 | -0.009 | -1.505
-6 | -0.262 | 0.08943 | -0.009 | -2.926
-5.5 | -0.235 | 0.09587 | -0.008 | -2.45
-5 | -0.208 | 0.09508 | -0.008 | -2.188
-4.5 | -0.3 | 0.06463 | -0.008 | -4.641
-4 | -0.282 | 0.05095 | -0.008 | -5.531
-3.5 | -0.244 | 0.04445 | -0.008 | -5.48
-3 | -0.197 | 0.04058 | -0.009 | -4.857
-2.5 | -0.147 | 0.038 | -0.009 | -3.861
-2 | -0.118 | 0.01696 | -0.025 | -6.94
-1.5 | -0.051 | 0.01537 | -0.026 | -3.335
-1 | 0.016 | 0.01532 | -0.026 | 1.027
-0.5 | 0.083 | 0.01537 | -0.026 | 5.396
0 | 0.15 | 0.01544 | -0.026 | 9.731
0.5 | 0.217 | 0.01559 | -0.026 | 13.943
1 | 0.284 | 0.01582 | -0.027 | 17.98
1.5 | 0.351 | 0.01619 | -0.027 | 21.692
2 | 0.418 | 0.01683 | -0.027 | 24.829
2.5 | 0.484 | 0.0178 | -0.027 | 27.201
3 | 0.55 | 0.01842 | -0.028 | 29.848
3.5 | 0.615 | 0.01977 | -0.028 | 31.103
4 | 0.678 | 0.02058 | -0.028 | 32.95
4.5 | 0.601 | 0.04275 | -0.017 | 14.05
5 | 0.789 | 0.02291 | -0.028 | 34.43
5.5 | 0.664 | 0.05118 | -0.009 | 12.973
6 | 0.677 | 0.05919 | -0.009 | 11.441
6.5 | 0.642 | 0.07488 | -0.009 | 8.572
7 | 0.433 | 0.09373 | -0.009 | 4.621
7.5 | 0.46 | 0.18963 | -0.01 | 2.425
8 | 0.486 | 0.1951 | -0.01 | 2.492
8.5 | 0.513 | 0.22626 | -0.011 | 2.267
9 | 0.539 | 0.22543 | -0.012 | 2.392
9.5 | 0.566 | 0.23879 | -0.012 | 2.37
10 | 0.593 | 0.26129 | -0.013 | 2.268
10.5 | 0.619 | 0.26061 | -0.014 | 2.377
11 | 0.646 | 0.28183 | -0.015 | 2.293
11.5 | 0.673 | 0.29905 | -0.015 | 2.25
12 | 0.699 | 0.3082 | -0.015 | 2.268
12.5 | 0.726 | 0.32029 | -0.016 | 2.266
13 | 0.752 | 0.3197 | -0.016 | 2.353
13.5 | 0.778 | 0.34083 | -0.017 | 2.283
14 | 0.805 | 0.3366 | -0.017 | 2.391
14.5 | 0.831 | 0.36623 | -0.017 | 2.268
15 | 0.857 | 0.35537 | -0.018 | 2.412
15.5 | 0.884 | 0.36872 | -0.018 | 2.397
16 | 0.909 | 0.37441 | -0.018 | 2.428
16.5 | 0.936 | 0.39217 | -0.019 | 2.386
17 | 0.962 | 0.41011 | -0.019 | 2.346
17.5 | 0.987 | 0.41446 | -0.019 | 2.382
18 | 1.014 | 0.42328 | -0.019 | 2.395
18.5 | 1.04 | 0.4409 | -0.02 | 2.358
19 | 1.066 | 0.45873 | -0.02 | 2.324
19.5 | 1.091 | 0.46322 | -0.02 | 2.355
20 | 1.117 | 0.46827 | -0.021 | 2.386

## 8. Re 50k Mach 0.50 (2)
BIGFOIL.COM POLAR EXPORT
MB7136
MB7136 |  |  |  | Cl Max: | 1.0755 | at alpha= | 19.5 | deg
XFOIL ncrit=9 |  |  |  | L/D Max: | 28.3799 | at alpha= | 3.5 | deg
Re: | 50000 |  |  | Cd Min: | 0.3021 | at alpha= | -20 | deg
Mach: | 0.5 |  |  | Cl=0 at alpha= | -0.43707 | deg
|  |  |  | @ Cl=0.1, Cd= | 0.016965
|  |  |  | @ Cl=0.4, Cd= | 0.020774
|  |  |  | @ Cl=0.6, Cd= | 0.021326
alpha (deg) | Cl | Cd | Cm | Cl/Cd
-20 | -0.9663 | 0.3021 | 0.1023 | -3.1986
-19.5 | -0.9449 | 0.29357 | 0.0969 | -3.2187
-19 | -0.9194 | 0.28025 | 0.0938 | -3.2806
-18.5 | -0.8971 | 0.27218 | 0.089 | -3.296
-18 | -0.8785 | 0.26814 | 0.0824 | -3.2763
-17.5 | -0.8572 | 0.25937 | 0.0775 | -3.3049
-17 | -0.8315 | 0.24785 | 0.0746 | -3.3549
-16.5 | -0.8119 | 0.24155 | 0.0693 | -3.3612
-16 | -0.7961 | 0.23678 | 0.0633 | -3.3622
-15.5 | -0.7681 | 0.22407 | 0.0613 | -3.4279
-15 | -0.7589 | 0.2227 | 0.0546 | -3.4077
-14.5 | -0.7279 | 0.20845 | 0.0532 | -3.492
-14 | -0.7223 | 0.207 | 0.0469 | -3.4894
-13.5 | -0.6899 | 0.19292 | 0.0458 | -3.5761
-13 | -0.6831 | 0.18897 | 0.0405 | -3.6149
-12.5 | -0.6572 | 0.17833 | 0.0388 | -3.6853
-12 | -0.6391 | 0.16987 | 0.036 | -3.7623
-11.5 | -0.6344 | 0.16483 | 0.0319 | -3.8488
-11 | -0.6235 | 0.15804 | 0.0293 | -3.9452
-10.5 | -0.6126 | 0.15071 | 0.027 | -4.0648
-10 | -0.5872 | 0.14021 | 0.0265 | -4.188
-9.5 | -0.5711 | 0.13213 | 0.0253 | -4.3223
-9 | -0.5629 | 0.12525 | 0.0237 | -4.4942
-8.5 | -0.5598 | 0.11868 | 0.022 | -4.7169
-8 | -0.5399 | 0.1102 | 0.0219 | -4.8993
-7.5 | -0.5272 | 0.10271 | 0.0218 | -5.1329
-7 | -0.5289 | 0.09695 | 0.022 | -5.4554
-6.5 | -0.5022 | 0.08827 | 0.0234 | -5.6894
-5.5 | -0.5117 | 0.06493 | -0.0162 | -7.8808
-5 | -0.4916 | 0.05485 | -0.0229 | -8.9626
-4.5 | -0.4627 | 0.04542 | -0.0275 | -10.1871
-4 | -0.4228 | 0.03753 | -0.0284 | -11.2657
-3.5 | -0.374 | 0.03116 | -0.0272 | -12.0026
-3 | -0.3168 | 0.02591 | -0.0252 | -12.2269
-2.5 | -0.2544 | 0.02173 | -0.0227 | -11.7073
-2 | -0.1228 | 0.01586 | -0.0258 | -7.7427
-1.5 | -0.0887 | 0.01548 | -0.0218 | -5.73
-1 | -0.0483 | 0.01543 | -0.0181 | -3.1303
-0.5 | -0.0055 | 0.01559 | -0.015 | -0.35279
0 | 0.0382 | 0.01595 | -0.0125 | 2.395
0.5 | 0.0817 | 0.01657 | -0.0106 | 4.9306
1 | 0.1243 | 0.01749 | -0.0095 | 7.1069
1.5 | 0.1648 | 0.01884 | -0.0093 | 8.7473
2 | 0.3347 | 0.02082 | -0.0321 | 16.0759
2.5 | 0.4891 | 0.02071 | -0.0429 | 23.6166
3 | 0.5596 | 0.02068 | -0.0359 | 27.06
3.5 | 0.6096 | 0.02148 | -0.027 | 28.3799
4 | 0.6577 | 0.02329 | -0.0195 | 28.2396
4.5 | 0.7079 | 0.02649 | -0.0147 | 26.7233
5 | 0.7605 | 0.03091 | -0.0116 | 24.6037
5.5 | 0.8086 | 0.03622 | -0.0087 | 22.3247
6 | 0.8377 | 0.04331 | -0.0068 | 19.342
6.5 | 0.8438 | 0.05282 | -0.0071 | 15.975
7 | 0.8394 | 0.06241 | -0.0085 | 13.4498
7.5 | 0.8113 | 0.07382 | -0.0144 | 10.9902
8 | 0.7904 | 0.08626 | -0.0233 | 9.163
8.5 | 0.7866 | 0.09768 | -0.0286 | 8.0528
10 | 0.7529 | 0.13659 | -0.0588 | 5.5121
10.5 | 0.7547 | 0.14383 | -0.0603 | 5.2472
11 | 0.7833 | 0.15537 | -0.0609 | 5.0415
11.5 | 0.7786 | 0.161 | -0.0638 | 4.836
12 | 0.7904 | 0.16921 | -0.0663 | 4.6711
12.5 | 0.8043 | 0.17758 | -0.069 | 4.5292
13 | 0.8194 | 0.18568 | -0.0718 | 4.413
13.5 | 0.8355 | 0.19406 | -0.075 | 4.3054
14 | 0.8547 | 0.20328 | -0.0783 | 4.2045
14.5 | 0.8805 | 0.21476 | -0.0806 | 4.0999
15 | 0.9015 | 0.22439 | -0.0838 | 4.0176
15.5 | 0.9093 | 0.22802 | -0.0902 | 3.9878
16 | 0.9311 | 0.23797 | -0.094 | 3.9127
16.5 | 0.9513 | 0.24618 | -0.0984 | 3.8642
17 | 0.9704 | 0.25462 | -0.1035 | 3.8112
17.5 | 0.9941 | 0.26476 | -0.1072 | 3.7547
18 | 1.0114 | 0.27126 | -0.1136 | 3.7285
18.5 | 1.0361 | 0.2824 | -0.117 | 3.6689
19 | 1.0554 | 0.2901 | -0.1231 | 3.6381
19.5 | 1.0755 | 0.2971 | -0.1291 | 3.62

## 9. Re 100k Mach 0.00 (1)
BIGFOIL.COM POLAR EXPORT
MB7136
MB7136 |  |  |  | Cl Max: | 0.777 | at alpha= | 9 | deg
JavaFoil+Calcfoil stall+Eppler ext transition |  |  |  | L/D Max: | 43.554 | at alpha= | 5.5 | deg
Re: | 100000 |  |  | Cd Min: | 0.01068 | at alpha= | -1 | deg
Mach: | 0 |  |  | Cl=0 at alpha= | -1.1207 | deg
|  |  |  | @ Cl=0.1, Cd= | 0.010825
|  |  |  | @ Cl=0.4, Cd= | 0.01212
|  |  |  | @ Cl=0.6, Cd= | 0.1935
alpha (deg) | Cl | Cd | Cm | Cl/Cd
-14 | -0.355 | 0.22612 | -0.006 | -1.569
-13.5 | -0.373 | 0.21129 | -0.006 | -1.767
-13 | -0.392 | 0.19096 | -0.006 | -2.053
-12.5 | -0.411 | 0.17543 | -0.006 | -2.34
-12 | -0.428 | 0.1593 | -0.006 | -2.689
-11.5 | -0.445 | 0.1501 | -0.006 | -2.964
-11 | -0.46 | 0.13175 | -0.006 | -3.49
-10.5 | -0.473 | 0.12315 | -0.006 | -3.838
-10 | -0.483 | 0.111 | -0.006 | -4.349
-9.5 | -0.489 | 0.1008 | -0.006 | -4.855
-9 | -0.492 | 0.09231 | -0.006 | -5.332
-8.5 | -0.49 | 0.08336 | -0.006 | -5.882
-8 | -0.484 | 0.07728 | -0.006 | -6.257
-7.5 | -0.472 | 0.07055 | -0.006 | -6.686
-7 | -0.454 | 0.0636 | -0.006 | -7.143
-6.5 | -0.432 | 0.05796 | -0.006 | -7.452
-6 | -0.405 | 0.05276 | -0.006 | -7.676
-5.5 | -0.374 | 0.0484 | -0.007 | -7.724
-5 | -0.339 | 0.04468 | -0.007 | -7.582
-4.5 | -0.301 | 0.04173 | -0.007 | -7.203
-4 | -0.26 | 0.03914 | -0.007 | -6.643
-3.5 | -0.217 | 0.03705 | -0.008 | -5.868
-3 | -0.173 | 0.03523 | -0.008 | -4.92
-2.5 | -0.16 | 0.01349 | -0.022 | -11.828
-2 | -0.102 | 0.01091 | -0.022 | -9.369
-1.5 | -0.044 | 0.01079 | -0.022 | -4.118
-1 | 0.014 | 0.01068 | -0.022 | 1.276
-0.5 | 0.072 | 0.01068 | -0.023 | 6.723
0 | 0.13 | 0.01098 | -0.023 | 11.852
0.5 | 0.188 | 0.01112 | -0.023 | 16.935
1 | 0.246 | 0.01129 | -0.023 | 21.825
1.5 | 0.304 | 0.01147 | -0.023 | 26.532
2 | 0.362 | 0.01174 | -0.023 | 30.858
2.5 | 0.42 | 0.01232 | -0.024 | 34.076
3 | 0.477 | 0.01345 | -0.024 | 35.501
3.5 | 0.534 | 0.01388 | -0.024 | 38.502
4 | 0.591 | 0.01545 | -0.024 | 38.233
4.5 | 0.645 | 0.01596 | -0.024 | 40.436
5 | 0.698 | 0.01652 | -0.025 | 42.27
5.5 | 0.748 | 0.01719 | -0.025 | 43.554
6 | 0.638 | 0.04527 | -0.009 | 14.085
6.5 | 0.672 | 0.04875 | -0.008 | 13.784
7 | 0.703 | 0.05288 | -0.008 | 13.298
7.5 | 0.73 | 0.05691 | -0.008 | 12.824
8 | 0.751 | 0.06311 | -0.008 | 11.907
8.5 | 0.767 | 0.06941 | -0.008 | 11.054
9 | 0.777 | 0.07555 | -0.008 | 10.282
9.5 | 0.777 | 0.0824 | -0.007 | 9.431
10 | 0.77 | 0.09172 | -0.007 | 8.401
10.5 | 0.758 | 0.10223 | -0.007 | 7.412
11 | 0.739 | 0.11426 | -0.007 | 6.472
11.5 | 0.717 | 0.12428 | -0.007 | 5.766
12 | 0.69 | 0.13711 | -0.007 | 5.033
12.5 | 0.661 | 0.15301 | -0.007 | 4.318
13 | 0.629 | 0.16802 | -0.007 | 3.746
13.5 | 0.597 | 0.18193 | -0.007 | 3.282
14 | 0.564 | 0.1935 | -0.007 | 2.917

## 10. Re 100k Mach 0.00 (2)
BIGFOIL.COM POLAR EXPORT
MB7136
MB7136 |  |  |  | Cl Max: | 0.9755 | at alpha= | 20 | deg
XFOIL ncrit=9 |  |  |  | L/D Max: | 43.4067 | at alpha= | 4 | deg
Re: | 100000 |  |  | Cd Min: | 0.26804 | at alpha= | 20 | deg
Mach: | 0 |  |  | Cl=0 at alpha= | -0.61286 | deg
|  |  |  | @ Cl=0.1, Cd= | 0.011437
|  |  |  | @ Cl=0.4, Cd= | 0.012058
|  |  |  | @ Cl=0.6, Cd= | 0.013936
alpha (deg) | Cl | Cd | Cm | Cl/Cd
-20 | -0.8587 | 0.26258 | 0.0862 | -3.2702
-19.5 | -0.8417 | 0.2562 | 0.0824 | -3.2853
-19 | -0.8248 | 0.24985 | 0.0784 | -3.3012
-18.5 | -0.8079 | 0.24356 | 0.0742 | -3.317
-18 | -0.792 | 0.23857 | 0.0689 | -3.3198
-17.5 | -0.7819 | 0.23662 | 0.0624 | -3.3045
-17 | -0.776 | 0.23502 | 0.0563 | -3.3018
-16.5 | -0.7448 | 0.21704 | 0.0579 | -3.4316
-16 | -0.7278 | 0.20997 | 0.0554 | -3.4662
-15.5 | -0.7126 | 0.2034 | 0.0518 | -3.5034
-15 | -0.7028 | 0.19894 | 0.0461 | -3.5327
-14.5 | -0.7035 | 0.19689 | 0.0394 | -3.5731
-14 | -0.676 | 0.18284 | 0.0402 | -3.6972
-13.5 | -0.6593 | 0.17515 | 0.0388 | -3.7642
-13 | -0.6476 | 0.16822 | 0.0357 | -3.8497
-12.5 | -0.6454 | 0.16301 | 0.0301 | -3.9593
-12 | -0.6517 | 0.15861 | 0.0223 | -4.1088
-11.5 | -0.6212 | 0.14606 | 0.0264 | -4.253
-11 | -0.6107 | 0.13882 | 0.0242 | -4.3992
-10.5 | -0.6144 | 0.13266 | 0.0176 | -4.6314
-10 | -0.6284 | 0.12687 | 0.0074 | -4.9531
-9.5 | -0.5923 | 0.1163 | 0.0152 | -5.0929
-9 | -0.6076 | 0.10973 | 0.0042 | -5.5372
-8.5 | -0.5842 | 0.1009 | 0.0084 | -5.7899
-8 | -0.5998 | 0.09281 | -0.0061 | -6.4627
-7.5 | -0.5814 | 0.08455 | -0.0027 | -6.8764
-7 | -0.4985 | 0.06417 | -0.0138 | -7.7684
-6.5 | -0.4929 | 0.05473 | -0.0164 | -9.006
-6 | -0.5316 | 0.05824 | -0.0204 | -9.1277
-5.5 | -0.5035 | 0.05106 | -0.0222 | -9.8609
-5 | -0.4496 | 0.03232 | -0.0266 | -13.9109
-4.5 | -0.4026 | 0.02566 | -0.0241 | -15.6898
-4 | -0.3527 | 0.02151 | -0.0221 | -16.397
-3.5 | -0.3025 | 0.01836 | -0.0201 | -16.476
-3 | -0.255 | 0.01557 | -0.0179 | -16.3776
-2.5 | -0.2194 | 0.01135 | -0.014 | -19.3304
-2 | -0.1086 | 0.01066 | -0.0219 | -10.1876
-1.5 | -0.0716 | 0.01055 | -0.0188 | -6.7867
-1 | -0.0319 | 0.01056 | -0.0162 | -3.0208
-0.5 | 0.0093 | 0.01068 | -0.014 | 0.87079
0 | 0.0512 | 0.01092 | -0.0122 | 4.6886
0.5 | 0.093 | 0.01133 | -0.0108 | 8.2083
1 | 0.1342 | 0.01196 | -0.01 | 11.2207
1.5 | 0.2516 | 0.01238 | -0.0234 | 20.3231
2 | 0.3636 | 0.01218 | -0.0336 | 29.8522
2.5 | 0.4349 | 0.01194 | -0.0342 | 36.4238
3 | 0.4842 | 0.01201 | -0.0303 | 40.3164
3.5 | 0.5288 | 0.01244 | -0.026 | 42.508
4 | 0.5721 | 0.01318 | -0.0222 | 43.4067
4.5 | 0.6153 | 0.01435 | -0.0193 | 42.878
5 | 0.6575 | 0.01612 | -0.0168 | 40.7878
5.5 | 0.7013 | 0.01844 | -0.0147 | 38.0315
6 | 0.7485 | 0.02086 | -0.0132 | 35.8821
6.5 | 0.7972 | 0.02364 | -0.0119 | 33.7225
7 | 0.8428 | 0.02639 | -0.0103 | 31.9363
7.5 | 0.8855 | 0.03058 | -0.0086 | 28.9568
8 | 0.925 | 0.03576 | -0.0061 | 25.8669
8.5 | 0.9483 | 0.04374 | -0.0031 | 21.6804
9 | 0.9531 | 0.05415 | -0.0008 | 17.6011
9.5 | 0.9422 | 0.06523 | -0.0001 | 14.4443
10 | 0.8224 | 0.10817 | -0.0285 | 7.6028
10.5 | 0.7917 | 0.11941 | -0.0394 | 6.6301
11 | 0.7914 | 0.12856 | -0.0419 | 6.1559
11.5 | 0.8115 | 0.13627 | -0.04 | 5.9551
12 | 0.7901 | 0.14655 | -0.0491 | 5.3913
12.5 | 0.801 | 0.15452 | -0.0505 | 5.1838
13 | 0.8071 | 0.16422 | -0.0533 | 4.9147
13.5 | 0.8042 | 0.17149 | -0.0591 | 4.6895
14 | 0.8248 | 0.18117 | -0.0589 | 4.5526
14.5 | 0.8205 | 0.18725 | -0.0662 | 4.3818
15 | 0.8442 | 0.19603 | -0.0659 | 4.3065
15.5 | 0.8539 | 0.2054 | -0.0698 | 4.1573
16 | 0.8555 | 0.21041 | -0.0775 | 4.0659
16.5 | 0.8707 | 0.21765 | -0.0805 | 4.0005
17 | 0.9 | 0.23166 | -0.079 | 3.885
17.5 | 0.8983 | 0.23288 | -0.0887 | 3.8574
18 | 0.9128 | 0.2396 | -0.0935 | 3.8097
18.5 | 0.9299 | 0.24677 | -0.0965 | 3.7683
19 | 0.9594 | 0.26424 | -0.0947 | 3.6308
19.5 | 0.9634 | 0.26447 | -0.1031 | 3.6428
20 | 0.9755 | 0.26804 | -0.1105 | 3.6394

## 11. Re 100k Mach 0.10 (1)
BIGFOIL.COM POLAR EXPORT
MB7136
MB7136 |  |  |  | Cl Max: | 0.773 | at alpha= | 9 | deg
JavaFoil+Calcfoil stall+Eppler ext transition |  |  |  | L/D Max: | 43.555 | at alpha= | 5.5 | deg
Re: | 100000 |  |  | Cd Min: | 0.01069 | at alpha= | -1 | deg
Mach: | 0.1 |  |  | Cl=0 at alpha= | -1.1186 | deg
|  |  |  | @ Cl=0.1, Cd= | 0.010842
|  |  |  | @ Cl=0.4, Cd= | 0.012142
|  |  |  | @ Cl=0.6, Cd= | 0.20586
alpha (deg) | Cl | Cd | Cm | Cl/Cd
-13.5 | -0.334 | 0.18851 | -0.006 | -1.774
-13 | -0.356 | 0.20883 | -0.006 | -1.703
-12.5 | -0.377 | 0.18915 | -0.006 | -1.992
-12 | -0.398 | 0.17329 | -0.006 | -2.295
-11.5 | -0.417 | 0.1549 | -0.006 | -2.694
-11 | -0.436 | 0.13799 | -0.006 | -3.157
-10.5 | -0.452 | 0.12904 | -0.006 | -3.501
-10 | -0.465 | 0.11612 | -0.006 | -4.007
-9.5 | -0.475 | 0.10615 | -0.006 | -4.477
-9 | -0.481 | 0.09372 | -0.006 | -5.133
-8.5 | -0.482 | 0.08449 | -0.006 | -5.706
-8 | -0.478 | 0.07807 | -0.006 | -6.118
-7.5 | -0.468 | 0.07111 | -0.006 | -6.58
-7 | -0.452 | 0.06518 | -0.006 | -6.936
-6.5 | -0.431 | 0.05915 | -0.006 | -7.287
-6 | -0.405 | 0.05365 | -0.006 | -7.548
-5.5 | -0.374 | 0.0489 | -0.007 | -7.656
-5 | -0.34 | 0.04504 | -0.007 | -7.54
-4.5 | -0.302 | 0.04198 | -0.007 | -7.186
-4 | -0.261 | 0.03932 | -0.007 | -6.64
-3.5 | -0.218 | 0.03705 | -0.008 | -5.894
-3 | -0.174 | 0.03528 | -0.008 | -4.936
-2.5 | -0.16 | 0.01351 | -0.022 | -11.87
-2 | -0.103 | 0.01093 | -0.022 | -9.401
-1.5 | -0.045 | 0.01081 | -0.022 | -4.134
-1 | 0.014 | 0.01069 | -0.022 | 1.282
-0.5 | 0.072 | 0.0107 | -0.023 | 6.749
0 | 0.131 | 0.011 | -0.023 | 11.891
0.5 | 0.189 | 0.01114 | -0.023 | 16.993
1 | 0.248 | 0.01131 | -0.023 | 21.9
1.5 | 0.306 | 0.01151 | -0.023 | 26.59
2 | 0.364 | 0.01177 | -0.024 | 30.935
2.5 | 0.422 | 0.01237 | -0.024 | 34.127
3 | 0.48 | 0.01349 | -0.024 | 35.566
3.5 | 0.537 | 0.01392 | -0.024 | 38.578
4 | 0.594 | 0.01549 | -0.024 | 38.315
4.5 | 0.648 | 0.01601 | -0.025 | 40.505
5 | 0.701 | 0.01657 | -0.025 | 42.316
5.5 | 0.752 | 0.01726 | -0.025 | 43.555
6 | 0.64 | 0.04536 | -0.009 | 14.108
6.5 | 0.674 | 0.04895 | -0.008 | 13.772
7 | 0.705 | 0.05266 | -0.008 | 13.385
7.5 | 0.731 | 0.05755 | -0.008 | 12.699
8 | 0.751 | 0.06297 | -0.008 | 11.929
8.5 | 0.766 | 0.06917 | -0.008 | 11.067
9 | 0.773 | 0.07539 | -0.008 | 10.253
9.5 | 0.771 | 0.08314 | -0.008 | 9.269
10 | 0.761 | 0.09251 | -0.007 | 8.222
10.5 | 0.744 | 0.10278 | -0.007 | 7.24
11 | 0.722 | 0.11394 | -0.007 | 6.334
11.5 | 0.694 | 0.12778 | -0.007 | 5.434
12 | 0.663 | 0.14063 | -0.007 | 4.716
12.5 | 0.629 | 0.1568 | -0.007 | 4.014
13 | 0.594 | 0.17257 | -0.007 | 3.441
13.5 | 0.557 | 0.18857 | -0.007 | 2.956
14 | 0.521 | 0.20586 | -0.007 | 2.531

## 12. Re 100k Mach 0.10 (2)
BIGFOIL.COM POLAR EXPORT
MB7136
MB7136 |  |  |  | Cl Max: | 0.979 | at alpha= | 20 | deg
XFOIL ncrit=9 |  |  |  | L/D Max: | 43.2931 | at alpha= | 4 | deg
Re: | 100000 |  |  | Cd Min: | 0.26904 | at alpha= | 20 | deg
Mach: | 0.1 |  |  | Cl=0 at alpha= | -0.60654 | deg
|  |  |  | @ Cl=0.1, Cd= | 0.011479
|  |  |  | @ Cl=0.4, Cd= | 0.012052
|  |  |  | @ Cl=0.6, Cd= | 0.013979
alpha (deg) | Cl | Cd | Cm | Cl/Cd
-20 | -0.8616 | 0.26338 | 0.0869 | -3.2713
-19.5 | -0.8445 | 0.25698 | 0.083 | -3.2862
-19 | -0.8273 | 0.25059 | 0.0789 | -3.3014
-18.5 | -0.8103 | 0.24431 | 0.0746 | -3.3167
-18 | -0.7946 | 0.23972 | 0.069 | -3.3147
-17.5 | -0.7848 | 0.23797 | 0.0625 | -3.2979
-17 | -0.7789 | 0.23633 | 0.0565 | -3.2958
-16.5 | -0.746 | 0.21745 | 0.0585 | -3.4307
-16 | -0.7292 | 0.2105 | 0.0558 | -3.4641
-15.5 | -0.7139 | 0.20395 | 0.052 | -3.5004
-15 | -0.7051 | 0.20007 | 0.046 | -3.5243
-14.5 | -0.7056 | 0.1979 | 0.0393 | -3.5654
-14 | -0.6752 | 0.183 | 0.0409 | -3.6896
-13.5 | -0.6595 | 0.17557 | 0.039 | -3.7563
-13 | -0.6479 | 0.16868 | 0.0358 | -3.841
-12.5 | -0.6477 | 0.16399 | 0.0296 | -3.9496
-12 | -0.6531 | 0.15943 | 0.022 | -4.0965
-11.5 | -0.6197 | 0.14645 | 0.0268 | -4.2315
-11 | -0.6102 | 0.13925 | 0.0243 | -4.382
-10.5 | -0.6166 | 0.1335 | 0.0167 | -4.6187
-10 | -0.6064 | 0.12403 | 0.0154 | -4.8891
-9.5 | -0.5918 | 0.11679 | 0.0151 | -5.0672
-9 | -0.6098 | 0.11046 | 0.0031 | -5.5206
-8.5 | -0.5821 | 0.10139 | 0.0088 | -5.7412
-8 | -0.6027 | 0.09328 | -0.0086 | -6.4612
-7.5 | -0.579 | 0.08535 | -0.0013 | -6.7838
-7 | -0.5743 | 0.07513 | -0.0132 | -7.6441
-6.5 | -0.5571 | 0.06642 | -0.0185 | -8.3875
-6 | -0.5322 | 0.05892 | -0.0198 | -9.0326
-5.5 | -0.5047 | 0.05161 | -0.0219 | -9.7791
-5 | -0.4517 | 0.03286 | -0.0268 | -13.7462
-4.5 | -0.4051 | 0.02605 | -0.0245 | -15.5509
-4 | -0.355 | 0.02173 | -0.0223 | -16.3369
-3.5 | -0.3045 | 0.01854 | -0.0203 | -16.4239
-3 | -0.2565 | 0.01573 | -0.0181 | -16.3064
-2.5 | -0.219 | 0.01157 | -0.0147 | -18.9283
-2 | -0.1092 | 0.01068 | -0.022 | -10.2247
-1.5 | -0.0721 | 0.01057 | -0.0189 | -6.8212
-1 | -0.0325 | 0.01058 | -0.0162 | -3.0718
-0.5 | 0.0088 | 0.0107 | -0.014 | 0.82243
0 | 0.0508 | 0.01095 | -0.0122 | 4.6393
0.5 | 0.0927 | 0.01137 | -0.0108 | 8.153
1 | 0.1357 | 0.01201 | -0.0104 | 11.2989
1.5 | 0.2576 | 0.01239 | -0.0244 | 20.791
2 | 0.3696 | 0.01215 | -0.0344 | 30.4198
2.5 | 0.438 | 0.01193 | -0.0343 | 36.7142
3 | 0.4864 | 0.01204 | -0.0301 | 40.3987
3.5 | 0.531 | 0.0125 | -0.0258 | 42.48
4 | 0.5745 | 0.01327 | -0.022 | 43.2931
4.5 | 0.618 | 0.01448 | -0.019 | 42.6796
5 | 0.6605 | 0.01631 | -0.0166 | 40.4966
5.5 | 0.7049 | 0.01865 | -0.0145 | 37.7962
6 | 0.7528 | 0.0211 | -0.0129 | 35.6777
6.5 | 0.8016 | 0.02388 | -0.0115 | 33.5678
7 | 0.8471 | 0.02675 | -0.0098 | 31.6673
7.5 | 0.8894 | 0.03116 | -0.008 | 28.543
8 | 0.9278 | 0.03676 | -0.0056 | 25.2394
8.5 | 0.9479 | 0.04505 | -0.0025 | 21.0411
9 | 0.9494 | 0.05555 | -0.0004 | 17.0909
9.5 | 0.9355 | 0.06647 | -0.0001 | 14.074
10 | 0.8525 | 0.08817 | -0.0159 | 9.6688
10.5 | 0.7888 | 0.12029 | -0.0401 | 6.5575
11 | 0.7929 | 0.12918 | -0.0416 | 6.1379
11.5 | 0.8033 | 0.13712 | -0.0423 | 5.8584
12 | 0.7908 | 0.14719 | -0.0491 | 5.3726
12.5 | 0.798 | 0.15523 | -0.0516 | 5.1408
13 | 0.8104 | 0.16507 | -0.0528 | 4.9094
13.5 | 0.8038 | 0.17212 | -0.0597 | 4.67
14 | 0.8278 | 0.18209 | -0.0587 | 4.5461
14.5 | 0.8214 | 0.18787 | -0.0667 | 4.3722
15 | 0.8411 | 0.19599 | -0.0675 | 4.2915
15.5 | 0.8574 | 0.20658 | -0.0698 | 4.1505
16 | 0.8573 | 0.21107 | -0.0779 | 4.0617
16.5 | 0.8723 | 0.21832 | -0.0813 | 3.9955
17 | 0.9035 | 0.23299 | -0.0793 | 3.8778
17.5 | 0.9011 | 0.2338 | -0.089 | 3.8541
18 | 0.9154 | 0.24039 | -0.0942 | 3.808
18.5 | 0.9324 | 0.24753 | -0.0974 | 3.7668
19 | 0.9634 | 0.26579 | -0.0951 | 3.6247
19.5 | 0.9674 | 0.26603 | -0.1034 | 3.6364
20 | 0.979 | 0.26904 | -0.1112 | 3.6389

## 13. Re 100k Mach 0.25 (1)
BIGFOIL.COM POLAR EXPORT
MB7136
MB7136 |  |  |  | Cl Max: | 0.769 | at alpha= | 5.5 | deg
JavaFoil+Calcfoil stall+Eppler ext transition |  |  |  | L/D Max: | 43.437 | at alpha= | 5.5 | deg
Re: | 100000 |  |  | Cd Min: | 0.01081 | at alpha= | -1 | deg
Mach: | 0.25 |  |  | Cl=0 at alpha= | -1.1167 | deg
|  |  |  | @ Cl=0.1, Cd= | 0.010943
|  |  |  | @ Cl=0.4, Cd= | 0.012236
|  |  |  | @ Cl=0.6, Cd= | 0.015468
alpha (deg) | Cl | Cd | Cm | Cl/Cd
-12.5 | -0.064 | 0.23183 | -0.007 | -0.276
-12 | -0.061 | 0.19458 | -0.007 | -0.314
-11.5 | -0.132 | 0.17941 | -0.007 | -0.738
-11 | -0.203 | 0.16003 | -0.007 | -1.267
-10.5 | -0.258 | 0.14155 | -0.007 | -1.823
-10 | -0.306 | 0.15513 | -0.006 | -1.974
-9.5 | -0.348 | 0.1317 | -0.006 | -2.642
-9 | -0.383 | 0.11737 | -0.006 | -3.26
-8.5 | -0.409 | 0.10197 | -0.006 | -4.009
-8 | -0.426 | 0.08803 | -0.006 | -4.838
-7.5 | -0.434 | 0.07826 | -0.006 | -5.541
-7 | -0.431 | 0.07115 | -0.006 | -6.064
-6.5 | -0.42 | 0.06225 | -0.006 | -6.753
-6 | -0.402 | 0.05675 | -0.007 | -7.076
-5.5 | -0.376 | 0.05054 | -0.007 | -7.435
-5 | -0.344 | 0.04631 | -0.007 | -7.421
-4.5 | -0.307 | 0.04286 | -0.007 | -7.162
-4 | -0.267 | 0.03996 | -0.007 | -6.674
-3.5 | -0.224 | 0.03752 | -0.008 | -5.961
-3 | -0.179 | 0.03554 | -0.008 | -5.025
-2.5 | -0.165 | 0.01362 | -0.023 | -12.085
-2 | -0.106 | 0.01102 | -0.023 | -9.576
-1.5 | -0.046 | 0.01091 | -0.023 | -4.207
-1 | 0.014 | 0.01081 | -0.023 | 1.302
-0.5 | 0.074 | 0.01083 | -0.023 | 6.853
0 | 0.134 | 0.01109 | -0.023 | 12.12
0.5 | 0.194 | 0.01123 | -0.024 | 17.315
1 | 0.254 | 0.0114 | -0.024 | 22.326
1.5 | 0.314 | 0.01161 | -0.024 | 27.075
2 | 0.374 | 0.01195 | -0.024 | 31.311
2.5 | 0.434 | 0.01261 | -0.024 | 34.38
3 | 0.493 | 0.01366 | -0.025 | 36.076
3.5 | 0.552 | 0.01416 | -0.025 | 38.966
4 | 0.61 | 0.01574 | -0.025 | 38.728
4.5 | 0.665 | 0.0163 | -0.025 | 40.811
5 | 0.719 | 0.01692 | -0.025 | 42.491
5.5 | 0.769 | 0.01771 | -0.026 | 43.437
6 | 0.653 | 0.04615 | -0.009 | 14.15
6.5 | 0.685 | 0.05002 | -0.008 | 13.697
7 | 0.712 | 0.05494 | -0.008 | 12.964
7.5 | 0.732 | 0.06058 | -0.008 | 12.09
8 | 0.744 | 0.06748 | -0.008 | 11.028
8.5 | 0.746 | 0.07565 | -0.008 | 9.864
9 | 0.737 | 0.08366 | -0.008 | 8.813
9.5 | 0.712 | 0.09642 | -0.008 | 7.384
10 | 0.674 | 0.11002 | -0.008 | 6.123
10.5 | 0.624 | 0.12887 | -0.007 | 4.839

## 14. Re 100k Mach 0.25 (2)
BIGFOIL.COM POLAR EXPORT
MB7136
MB7136 |  |  |  | Cl Max: | 0.9993 | at alpha= | 20 | deg
XFOIL ncrit=9 |  |  |  | L/D Max: | 42.5923 | at alpha= | 4 | deg
Re: | 100000 |  |  | Cd Min: | 0.27565 | at alpha= | 20 | deg
Mach: | 0.25 |  |  | Cl=0 at alpha= | -0.57332 | deg
|  |  |  | @ Cl=0.1, Cd= | 0.011673
|  |  |  | @ Cl=0.4, Cd= | 0.0121
|  |  |  | @ Cl=0.6, Cd= | 0.014196
alpha (deg) | Cl | Cd | Cm | Cl/Cd
-20 | -0.8781 | 0.26807 | 0.0903 | -3.2756
-19.5 | -0.86 | 0.26146 | 0.086 | -3.2892
-19 | -0.8419 | 0.25491 | 0.0816 | -3.3027
-18.5 | -0.8242 | 0.24934 | 0.0763 | -3.3055
-18 | -0.811 | 0.24709 | 0.0696 | -3.2822
-17.5 | -0.802 | 0.24557 | 0.0633 | -3.2659
-17 | -0.7732 | 0.22805 | 0.0637 | -3.3905
-16.5 | -0.7545 | 0.22033 | 0.0612 | -3.4244
-16 | -0.7375 | 0.2135 | 0.0576 | -3.4543
-15.5 | -0.723 | 0.208 | 0.0524 | -3.476
-15 | -0.72 | 0.20669 | 0.0454 | -3.4835
-14.5 | -0.6965 | 0.19382 | 0.0442 | -3.5935
-14 | -0.6762 | 0.18498 | 0.0432 | -3.6555
-13.5 | -0.6618 | 0.17792 | 0.0401 | -3.7196
-13 | -0.6537 | 0.17226 | 0.0351 | -3.7948
-12.5 | -0.659 | 0.16911 | 0.0276 | -3.8969
-12 | -0.6293 | 0.15602 | 0.0299 | -4.0335
-11.5 | -0.6157 | 0.14858 | 0.028 | -4.1439
-11 | -0.6138 | 0.14245 | 0.0228 | -4.3089
-10.5 | -0.626 | 0.13786 | 0.0135 | -4.5408
-10 | -0.591 | 0.12621 | 0.0194 | -4.6827
-9.5 | -0.6014 | 0.12056 | 0.0107 | -4.9884
-9 | -0.5795 | 0.11104 | 0.0132 | -5.2188
-8.5 | -0.5863 | 0.10442 | 0.0055 | -5.6148
-8 | -0.5731 | 0.09565 | 0.0055 | -5.9916
-7.5 | -0.584 | 0.08799 | -0.0078 | -6.6371
-7 | -0.5638 | 0.07969 | -0.0047 | -7.0749
-6.5 | -0.5529 | 0.07068 | -0.0121 | -7.8226
-6 | -0.5336 | 0.06245 | -0.0166 | -8.5444
-5.5 | -0.51 | 0.05465 | -0.0197 | -9.3321
-5 | -0.4618 | 0.03575 | -0.028 | -12.9175
-4.5 | -0.418 | 0.02836 | -0.0261 | -14.7391
-4 | -0.3678 | 0.02311 | -0.0236 | -15.9152
-3.5 | -0.3159 | 0.01956 | -0.0214 | -16.1503
-3 | -0.2651 | 0.01666 | -0.0192 | -15.9124
-2.5 | -0.2198 | 0.01311 | -0.0169 | -16.7658
-2 | -0.1118 | 0.0108 | -0.0228 | -10.3519
-1.5 | -0.0752 | 0.01067 | -0.0194 | -7.0478
-1 | -0.0355 | 0.01069 | -0.0165 | -3.3209
-0.5 | 0.0061 | 0.01083 | -0.0141 | 0.56325
0 | 0.0485 | 0.01111 | -0.0121 | 4.3654
0.5 | 0.0908 | 0.01159 | -0.0108 | 7.8343
1 | 0.164 | 0.01225 | -0.0159 | 13.3878
1.5 | 0.2898 | 0.01241 | -0.0296 | 23.3521
2 | 0.3889 | 0.01212 | -0.0359 | 32.0875
2.5 | 0.4496 | 0.01201 | -0.0336 | 37.4355
3 | 0.4978 | 0.01226 | -0.029 | 40.6036
3.5 | 0.5434 | 0.01286 | -0.0246 | 42.2551
4 | 0.5882 | 0.01381 | -0.0209 | 42.5923
4.5 | 0.6328 | 0.01527 | -0.0179 | 41.4407
5 | 0.6769 | 0.01738 | -0.0154 | 38.9471
5.5 | 0.7252 | 0.01987 | -0.0133 | 36.4972
6 | 0.7759 | 0.0227 | -0.0116 | 34.1806
6.5 | 0.825 | 0.0258 | -0.0098 | 31.9767
7 | 0.8694 | 0.0297 | -0.0075 | 29.2727
7.5 | 0.9065 | 0.03544 | -0.0046 | 25.5784
8 | 0.9364 | 0.04222 | -0.0022 | 22.1791
8.5 | 0.939 | 0.0516 | 0.0002 | 18.1977
9 | 0.9246 | 0.06194 | 0.0008 | 14.9273
9.5 | 0.8971 | 0.07202 | -0.0007 | 12.4563
10 | 0.8233 | 0.09929 | -0.0251 | 8.2919
10.5 | 0.8257 | 0.10751 | -0.0255 | 7.6802
11 | 0.8057 | 0.13263 | -0.0391 | 6.0748
11.5 | 0.7828 | 0.14149 | -0.0486 | 5.5325
12 | 0.8065 | 0.15113 | -0.0466 | 5.3365
12.5 | 0.7914 | 0.15866 | -0.0551 | 4.988
13 | 0.8258 | 0.16974 | -0.0513 | 4.8651
13.5 | 0.8065 | 0.17537 | -0.062 | 4.5988
14 | 0.8427 | 0.18714 | -0.0582 | 4.503
14.5 | 0.8287 | 0.19134 | -0.0687 | 4.331
15 | 0.842 | 0.19879 | -0.0723 | 4.2356
15.5 | 0.8757 | 0.21296 | -0.0701 | 4.112
16 | 0.8693 | 0.21508 | -0.0799 | 4.0418
16.5 | 0.8828 | 0.22211 | -0.0849 | 3.9746
17 | 0.9037 | 0.23073 | -0.0863 | 3.9167
17.5 | 0.92 | 0.2404 | -0.09 | 3.827
18 | 0.9305 | 0.24483 | -0.0977 | 3.8006
18.5 | 0.9477 | 0.25206 | -0.1018 | 3.7598
19 | 0.9677 | 0.2608 | -0.1039 | 3.7105
19.5 | 0.9904 | 0.27509 | -0.1055 | 3.6003
20 | 0.9993 | 0.27565 | -0.1141 | 3.6252

## 15. Re 100k Mach 0.50 (1)
BIGFOIL.COM POLAR EXPORT
MB7136
MB7136 |  |  |  | Cl Max: | 1.117 | at alpha= | 20 | deg
JavaFoil+Calcfoil stall+Eppler ext transition |  |  |  | L/D Max: | 41.438 | at alpha= | 5 | deg
Re: | 100000 |  |  | Cd Min: | 0.01131 | at alpha= | -1.5 | deg
Mach: | 0.5 |  |  | Cl=0 at alpha= | -1.1194 | deg
|  |  |  | @ Cl=0.1, Cd= | 0.011438
|  |  |  | @ Cl=0.4, Cd= | 0.012703
|  |  |  | @ Cl=0.6, Cd= | 0.015861
alpha (deg) | Cl | Cd | Cm | Cl/Cd
-20 | -1.003 | 0.34404 | -0.011 | -2.917
-19.5 | -0.978 | 0.3392 | -0.011 | -2.884
-19 | -0.951 | 0.33393 | -0.011 | -2.847
-18.5 | -0.925 | 0.33061 | -0.011 | -2.797
-18 | -0.899 | 0.32437 | -0.011 | -2.772
-17.5 | -0.873 | 0.31995 | -0.011 | -2.73
-17 | -0.848 | 0.30559 | -0.011 | -2.774
-16.5 | -0.82 | 0.29378 | -0.011 | -2.791
-16 | -0.794 | 0.28067 | -0.011 | -2.829
-15.5 | -0.768 | 0.27632 | -0.011 | -2.779
-15 | -0.742 | 0.27226 | -0.011 | -2.725
-14.5 | -0.715 | 0.26035 | -0.011 | -2.745
-14 | -0.688 | 0.25058 | -0.01 | -2.747
-13.5 | -0.662 | 0.24549 | -0.011 | -2.697
-13 | -0.636 | 0.23966 | -0.011 | -2.653
-12.5 | -0.609 | 0.22557 | -0.01 | -2.698
-12 | -0.582 | 0.22321 | -0.01 | -2.608
-11.5 | -0.556 | 0.21855 | -0.01 | -2.543
-11 | -0.529 | 0.20953 | -0.01 | -2.523
-10.5 | -0.502 | 0.19656 | -0.01 | -2.555
-10 | -0.476 | 0.19007 | -0.01 | -2.503
-9.5 | -0.449 | 0.18545 | -0.01 | -2.42
-9 | -0.422 | 0.18133 | -0.01 | -2.329
-8.5 | -0.396 | 0.17666 | -0.01 | -2.24
-8 | -0.369 | 0.17076 | -0.009 | -2.159
-7.5 | -0.342 | 0.16571 | -0.009 | -2.064
-7 | -0.315 | 0.15201 | -0.009 | -2.074
-6.5 | -0.289 | 0.14736 | -0.009 | -1.958
-6 | -0.262 | 0.07463 | -0.009 | -3.506
-5.5 | -0.235 | 0.07849 | -0.008 | -2.992
-5 | -0.208 | 0.07652 | -0.008 | -2.719
-4.5 | -0.3 | 0.05375 | -0.008 | -5.581
-4 | -0.282 | 0.04496 | -0.008 | -6.268
-3.5 | -0.244 | 0.04011 | -0.008 | -6.072
-3 | -0.197 | 0.03705 | -0.009 | -5.321
-2.5 | -0.147 | 0.03484 | -0.01 | -4.212
-2 | -0.118 | 0.01388 | -0.025 | -8.479
-1.5 | -0.051 | 0.01131 | -0.026 | -4.534
-1 | 0.016 | 0.01141 | -0.026 | 1.379
-0.5 | 0.083 | 0.01143 | -0.026 | 7.257
0 | 0.15 | 0.01146 | -0.026 | 13.102
0.5 | 0.217 | 0.01161 | -0.026 | 18.726
1 | 0.284 | 0.01183 | -0.027 | 24.047
1.5 | 0.351 | 0.01222 | -0.027 | 28.746
2 | 0.418 | 0.01288 | -0.027 | 32.448
2.5 | 0.484 | 0.01396 | -0.027 | 34.688
3 | 0.55 | 0.01453 | -0.028 | 37.852
3.5 | 0.615 | 0.01626 | -0.028 | 37.816
4 | 0.678 | 0.01699 | -0.028 | 39.926
4.5 | 0.737 | 0.01782 | -0.028 | 41.343
5 | 0.789 | 0.01904 | -0.028 | 41.438
5.5 | 0.664 | 0.04621 | -0.009 | 14.371
6 | 0.677 | 0.05337 | -0.009 | 12.691
6.5 | 0.642 | 0.0631 | -0.009 | 10.172
7 | 0.433 | 0.07649 | -0.009 | 5.662
7.5 | 0.46 | 0.1449 | -0.01 | 3.173
8 | 0.486 | 0.14946 | -0.01 | 3.253
8.5 | 0.513 | 0.16707 | -0.011 | 3.07
9 | 0.539 | 0.17363 | -0.012 | 3.105
9.5 | 0.566 | 0.18617 | -0.013 | 3.04
10 | 0.593 | 0.20438 | -0.013 | 2.9
10.5 | 0.619 | 0.20611 | -0.014 | 3.005
11 | 0.646 | 0.22294 | -0.015 | 2.898
11.5 | 0.673 | 0.23718 | -0.015 | 2.837
12 | 0.699 | 0.24515 | -0.015 | 2.851
12.5 | 0.726 | 0.24032 | -0.016 | 3.02
13 | 0.752 | 0.24658 | -0.016 | 3.05
13.5 | 0.778 | 0.25658 | -0.017 | 3.033
14 | 0.805 | 0.2717 | -0.017 | 2.962
14.5 | 0.831 | 0.27635 | -0.017 | 3.006
15 | 0.857 | 0.28801 | -0.018 | 2.976
15.5 | 0.884 | 0.29948 | -0.018 | 2.951
16 | 0.909 | 0.30454 | -0.018 | 2.986
16.5 | 0.936 | 0.3006 | -0.019 | 3.113
17 | 0.962 | 0.33376 | -0.019 | 2.882
17.5 | 0.987 | 0.33812 | -0.019 | 2.92
18 | 1.014 | 0.3258 | -0.019 | 3.111
18.5 | 1.04 | 0.33924 | -0.02 | 3.065
19 | 1.066 | 0.35285 | -0.02 | 3.021
19.5 | 1.091 | 0.35738 | -0.02 | 3.053
20 | 1.117 | 0.36202 | -0.021 | 3.086

## 16. Re 100k Mach 0.50 (2)
BIGFOIL.COM POLAR EXPORT
MB7136
MB7136 |  |  |  | Cl Max: | 1.0962 | at alpha= | 20 | deg
XFOIL ncrit=9 |  |  |  | L/D Max: | 40.4456 | at alpha= | 3.5 | deg
Re: | 100000 |  |  | Cd Min: | 0.30319 | at alpha= | 20 | deg
Mach: | 0.5 |  |  | Cl=0 at alpha= | -0.39318 | deg
|  |  |  | @ Cl=0.1, Cd= | 0.012329
|  |  |  | @ Cl=0.4, Cd= | 0.012393
|  |  |  | @ Cl=0.6, Cd= | 0.014846
alpha (deg) | Cl | Cd | Cm | Cl/Cd
-20 | -0.9606 | 0.2954 | 0.1045 | -3.2519
-19.5 | -0.941 | 0.29247 | 0.0969 | -3.2174
-18.5 | -0.8949 | 0.27012 | 0.0887 | -3.313
-18 | -0.872 | 0.26073 | 0.0848 | -3.3445
-17.5 | -0.8499 | 0.2525 | 0.0803 | -3.3659
-17 | -0.8279 | 0.24462 | 0.0753 | -3.3844
-16.5 | -0.81 | 0.24064 | 0.068 | -3.366
-15.5 | -0.7649 | 0.22035 | 0.0611 | -3.4713
-15 | -0.7434 | 0.21206 | 0.0574 | -3.5056
-14.5 | -0.7236 | 0.20447 | 0.0529 | -3.5389
-14 | -0.7132 | 0.20113 | 0.0456 | -3.546
-13.5 | -0.6924 | 0.19068 | 0.0424 | -3.6312
-13 | -0.6672 | 0.18024 | 0.0412 | -3.7017
-12.5 | -0.6501 | 0.17264 | 0.0376 | -3.7656
-12 | -0.6494 | 0.16937 | 0.0303 | -3.8342
-11.5 | -0.6212 | 0.15703 | 0.0301 | -3.9559
-11 | -0.6065 | 0.14962 | 0.0273 | -4.0536
-10.5 | -0.6086 | 0.14413 | 0.0208 | -4.2226
-10 | -0.5802 | 0.1337 | 0.0219 | -4.3396
-9.5 | -0.5926 | 0.12973 | 0.0132 | -4.5679
-9 | -0.5602 | 0.11828 | 0.016 | -4.7362
-8.5 | -0.5751 | 0.11368 | 0.0068 | -5.0589
-8 | -0.5431 | 0.10308 | 0.0102 | -5.2687
-7.5 | -0.545 | 0.09583 | 0.0048 | -5.6872
-6.5 | -0.5398 | 0.08131 | -0.0043 | -6.6388
-6 | -0.5276 | 0.07299 | -0.0068 | -7.2284
-5 | -0.4858 | 0.04754 | -0.0279 | -10.2188
-4.5 | -0.455 | 0.03804 | -0.03 | -11.9611
-4 | -0.4156 | 0.03038 | -0.0289 | -13.6801
-3.5 | -0.3657 | 0.02479 | -0.0263 | -14.7519
-3 | -0.3094 | 0.02026 | -0.0235 | -15.2715
-2.5 | -0.2518 | 0.017 | -0.0206 | -14.8118
-2 | -0.1984 | 0.01389 | -0.018 | -14.2837
-1.5 | -0.0886 | 0.01119 | -0.0218 | -7.9178
-1 | -0.0514 | 0.01121 | -0.0175 | -4.5852
-0.5 | -0.0094 | 0.01146 | -0.0142 | -0.82024
0 | 0.0346 | 0.01194 | -0.012 | 2.8978
0.5 | 0.1404 | 0.01257 | -0.0217 | 11.1695
1 | 0.2793 | 0.01263 | -0.0357 | 22.114
1.5 | 0.3793 | 0.01238 | -0.0396 | 30.6381
2 | 0.4423 | 0.01242 | -0.0356 | 35.6119
2.5 | 0.4963 | 0.01284 | -0.0301 | 38.6526
3 | 0.5483 | 0.01361 | -0.0251 | 40.2866
3.5 | 0.599 | 0.01481 | -0.0205 | 40.4456
4 | 0.6494 | 0.01662 | -0.0167 | 39.0734
4.5 | 0.7024 | 0.019 | -0.0133 | 36.9684
5 | 0.7597 | 0.02203 | -0.0104 | 34.4848
5.5 | 0.816 | 0.02578 | -0.0075 | 31.6524
6 | 0.8634 | 0.03054 | -0.004 | 28.2711
6.5 | 0.8894 | 0.03731 | -0.0005 | 23.8381
7 | 0.8987 | 0.04524 | 0.0019 | 19.8652
7.5 | 0.8757 | 0.0553 | 0.001 | 15.8354
8 | 0.841 | 0.06644 | -0.005 | 12.658
8.5 | 0.8163 | 0.08084 | -0.0166 | 10.0977
9 | 0.8008 | 0.09415 | -0.025 | 8.5056
9.5 | 0.7901 | 0.10631 | -0.0318 | 7.432
10 | 0.7849 | 0.11763 | -0.0375 | 6.6726
11 | 0.7934 | 0.14565 | -0.0497 | 5.4473
11.5 | 0.7861 | 0.15322 | -0.0565 | 5.1305
12 | 0.8064 | 0.1635 | -0.0578 | 4.9321
12.5 | 0.8247 | 0.17257 | -0.0597 | 4.7789
13 | 0.8227 | 0.17961 | -0.0671 | 4.5805
13.5 | 0.8397 | 0.18818 | -0.0706 | 4.4622
14 | 0.8634 | 0.19964 | -0.0725 | 4.3248
14.5 | 0.8702 | 0.20545 | -0.0801 | 4.2356
15 | 0.9001 | 0.21836 | -0.0803 | 4.1221
15.5 | 0.907 | 0.22288 | -0.0892 | 4.0695
16 | 0.9284 | 0.23182 | -0.093 | 4.0048
16.5 | 0.9588 | 0.24719 | -0.0936 | 3.8788
17 | 0.9676 | 0.24977 | -0.1034 | 3.874
17.5 | 0.9881 | 0.25812 | -0.1089 | 3.8281
18 | 1.0166 | 0.27227 | -0.1096 | 3.7338
18.5 | 1.0331 | 0.27884 | -0.1169 | 3.705
19 | 1.0518 | 0.28485 | -0.1247 | 3.6925
19.5 | 1.0737 | 0.29364 | -0.1302 | 3.6565
20 | 1.0962 | 0.30319 | -0.1346 | 3.6156

## 17. Re 250k Mach 0.00 (1)
BIGFOIL.COM POLAR EXPORT
MB7136
MB7136 |  |  |  | Cl Max: | 0.839 | at alpha= | 6.5 | deg
JavaFoil+Calcfoil stall+Eppler ext transition |  |  |  | L/D Max: | 55.209 | at alpha= | 6.5 | deg
Re: | 250000 |  |  | Cd Min: | 0.00719 | at alpha= | -1 | deg
Mach: | 0 |  |  | Cl=0 at alpha= | -1.1207 | deg
|  |  |  | @ Cl=0.1, Cd= | 0.0073834
|  |  |  | @ Cl=0.4, Cd= | 0.0087034
|  |  |  | @ Cl=0.6, Cd= | 0.01233
alpha (deg) | Cl | Cd | Cm | Cl/Cd
-14 | -0.355 | 0.15683 | -0.006 | -2.262
-13.5 | -0.373 | 0.14596 | -0.006 | -2.559
-13 | -0.392 | 0.13608 | -0.006 | -2.882
-12.5 | -0.411 | 0.12477 | -0.006 | -3.292
-12 | -0.429 | 0.11768 | -0.006 | -3.641
-11.5 | -0.445 | 0.10731 | -0.006 | -4.147
-11 | -0.46 | 0.09859 | -0.006 | -4.665
-10.5 | -0.473 | 0.09876 | -0.006 | -4.786
-10 | -0.483 | 0.09127 | -0.006 | -5.289
-9.5 | -0.489 | 0.08408 | -0.006 | -5.822
-9 | -0.492 | 0.07639 | -0.006 | -6.444
-8.5 | -0.49 | 0.07112 | -0.006 | -6.895
-8 | -0.484 | 0.0652 | -0.006 | -7.416
-7.5 | -0.472 | 0.06026 | -0.006 | -7.828
-7 | -0.454 | 0.05511 | -0.006 | -8.243
-6.5 | -0.432 | 0.05095 | -0.006 | -8.478
-6 | -0.405 | 0.04651 | -0.007 | -8.708
-5.5 | -0.374 | 0.04324 | -0.007 | -8.645
-5 | -0.339 | 0.04042 | -0.007 | -8.381
-4.5 | -0.301 | 0.038 | -0.007 | -7.912
-4 | -0.26 | 0.03582 | -0.007 | -7.26
-3.5 | -0.218 | 0.03401 | -0.008 | -6.395
-3 | -0.216 | 0.01088 | -0.022 | -19.856
-2.5 | -0.16 | 0.01065 | -0.022 | -14.983
-2 | -0.102 | 0.00742 | -0.022 | -13.776
-1.5 | -0.044 | 0.00735 | -0.022 | -6.049
-1 | 0.014 | 0.00719 | -0.022 | 1.896
-0.5 | 0.072 | 0.0072 | -0.023 | 9.974
0 | 0.13 | 0.00758 | -0.023 | 17.159
0.5 | 0.188 | 0.00773 | -0.023 | 24.369
1 | 0.246 | 0.00789 | -0.023 | 31.226
1.5 | 0.304 | 0.00808 | -0.023 | 37.69
2 | 0.362 | 0.00833 | -0.023 | 43.511
2.5 | 0.42 | 0.0089 | -0.024 | 47.174
3 | 0.477 | 0.01009 | -0.024 | 47.292
3.5 | 0.534 | 0.01047 | -0.024 | 51.069
4 | 0.591 | 0.01226 | -0.024 | 48.196
4.5 | 0.645 | 0.01268 | -0.024 | 50.899
5 | 0.698 | 0.01314 | -0.025 | 53.114
5.5 | 0.748 | 0.01395 | -0.025 | 53.672
6 | 0.796 | 0.01457 | -0.025 | 54.626
6.5 | 0.839 | 0.0152 | -0.025 | 55.209
7 | 0.703 | 0.04819 | -0.008 | 14.596
7.5 | 0.73 | 0.05173 | -0.008 | 14.111
8 | 0.751 | 0.05588 | -0.008 | 13.447
8.5 | 0.767 | 0.06092 | -0.008 | 12.595
9 | 0.777 | 0.06545 | -0.008 | 11.869
9.5 | 0.777 | 0.07251 | -0.008 | 10.718
10 | 0.771 | 0.07756 | -0.008 | 9.935
10.5 | 0.758 | 0.08652 | -0.008 | 8.759
11 | 0.74 | 0.0949 | -0.008 | 7.792
11.5 | 0.717 | 0.10158 | -0.008 | 7.055

## 18. Re 250k Mach 0.00 (2)
BIGFOIL.COM POLAR EXPORT
MB7136
MB7136 |  |  |  | Cl Max: | 1.0578 | at alpha= | 10 | deg
XFOIL ncrit=9 |  |  |  | L/D Max: | 57.5697 | at alpha= | 3.5 | deg
Re: | 250000 |  |  | Cd Min: | 0.26217 | at alpha= | -20 | deg
Mach: | 0 |  |  | Cl=0 at alpha= | -0.70638 | deg
|  |  |  | @ Cl=0.1, Cd= | 0.0070738
|  |  |  | @ Cl=0.4, Cd= | 0.0074992
|  |  |  | @ Cl=0.6, Cd= | 0.010443
alpha (deg) | Cl | Cd | Cm | Cl/Cd
-20 | -0.8581 | 0.26217 | 0.0873 | -3.2731
-19.5 | -0.8411 | 0.25679 | 0.0814 | -3.2754
-18.5 | -0.8088 | 0.24167 | 0.0745 | -3.3467
-18 | -0.7924 | 0.23511 | 0.0712 | -3.3703
-17.5 | -0.7762 | 0.22857 | 0.0676 | -3.3959
-17 | -0.76 | 0.22188 | 0.0639 | -3.4253
-16.5 | -0.7441 | 0.21506 | 0.0602 | -3.46
-16 | -0.7283 | 0.20812 | 0.0563 | -3.4994
-15.5 | -0.7142 | 0.20183 | 0.051 | -3.5386
-15 | -0.7049 | 0.19603 | 0.0455 | -3.5959
-14.5 | -0.694 | 0.18925 | 0.0412 | -3.6671
-14 | -0.6764 | 0.17846 | 0.0411 | -3.7902
-13.5 | -0.6621 | 0.17148 | 0.0394 | -3.8611
-13 | -0.6502 | 0.16443 | 0.0368 | -3.9543
-12.5 | -0.6395 | 0.15706 | 0.0337 | -4.0717
-12 | -0.6341 | 0.14995 | 0.0279 | -4.2287
-11.5 | -0.6284 | 0.14258 | 0.022 | -4.4074
-11 | -0.6264 | 0.13234 | 0.0183 | -4.7333
-10.5 | -0.6132 | 0.12487 | 0.0197 | -4.9107
-10 | -0.6038 | 0.11773 | 0.0178 | -5.1287
-9.5 | -0.5975 | 0.1101 | 0.0147 | -5.4269
-9 | -0.5935 | 0.10194 | 0.0104 | -5.8221
-8.5 | -0.5932 | 0.0925 | 0.0014 | -6.413
-8 | -0.59 | 0.08085 | -0.0142 | -7.2975
-7.5 | -0.5815 | 0.06954 | -0.0234 | -8.3621
-7 | -0.5745 | 0.05917 | -0.0244 | -9.7093
-6.5 | -0.5495 | 0.05175 | -0.0266 | -10.6184
-6 | -0.5232 | 0.04115 | -0.029 | -12.7145
-5.5 | -0.487 | 0.03591 | -0.0281 | -13.5617
-5 | -0.4478 | 0.0231 | -0.0241 | -19.3853
-4.5 | -0.4009 | 0.01745 | -0.0211 | -22.9742
-4 | -0.3526 | 0.01506 | -0.0192 | -23.413
-3.5 | -0.3046 | 0.01298 | -0.0173 | -23.4669
-3 | -0.2564 | 0.01148 | -0.0157 | -22.3345
-2.5 | -0.2078 | 0.00967 | -0.0147 | -21.4891
-2 | -0.161 | 0.00794 | -0.0138 | -20.2771
-1.5 | -0.0977 | 0.00691 | -0.0135 | -14.1389
-1 | -0.035 | 0.00695 | -0.0154 | -5.036
-0.5 | 0.0246 | 0.00709 | -0.0169 | 3.4697
0 | 0.1176 | 0.00707 | -0.0249 | 16.6337
0.5 | 0.205 | 0.00696 | -0.0313 | 29.454
1 | 0.2734 | 0.00687 | -0.0331 | 39.7962
1.5 | 0.3252 | 0.00699 | -0.0312 | 46.5236
2 | 0.3737 | 0.00727 | -0.0288 | 51.403
2.5 | 0.4219 | 0.00769 | -0.0266 | 54.8635
3 | 0.4688 | 0.00826 | -0.0244 | 56.7554
3.5 | 0.5164 | 0.00897 | -0.0226 | 57.5697
4 | 0.5645 | 0.00981 | -0.0212 | 57.5433
4.5 | 0.6133 | 0.01068 | -0.0201 | 57.4251
5 | 0.6608 | 0.01191 | -0.0189 | 55.4828
5.5 | 0.7081 | 0.01334 | -0.0176 | 53.081
6 | 0.7564 | 0.01462 | -0.0164 | 51.7373
6.5 | 0.8049 | 0.01576 | -0.0154 | 51.0723
7 | 0.8529 | 0.01707 | -0.0143 | 49.9649
7.5 | 0.8969 | 0.01932 | -0.0125 | 46.4234
8 | 0.9409 | 0.0217 | -0.0107 | 43.3594
8.5 | 0.9821 | 0.02516 | -0.0086 | 39.0342
9 | 1.0198 | 0.02928 | -0.0064 | 34.8292
9.5 | 1.048 | 0.03484 | -0.0037 | 30.0804
10 | 1.0578 | 0.04259 | -0.0005 | 24.8368
10.5 | 1.0511 | 0.05029 | 0.002 | 20.9008
11 | 1.0162 | 0.05892 | 0.0032 | 17.2471
11.5 | 0.8749 | 0.10288 | -0.03 | 8.5041
12.5 | 0.8073 | 0.14594 | -0.0498 | 5.5317
13 | 0.8084 | 0.15575 | -0.0543 | 5.1904
13.5 | 0.8147 | 0.16414 | -0.0576 | 4.9634
14.5 | 0.8354 | 0.18122 | -0.0604 | 4.6099
15 | 0.8376 | 0.19031 | -0.0686 | 4.4012

## 19. Re 250k Mach 0.10 (1)
BIGFOIL.COM POLAR EXPORT
MB7136
MB7136 |  |  |  | Cl Max: | 0.799 | at alpha= | 6 | deg
JavaFoil+Calcfoil stall+Eppler ext transition |  |  |  | L/D Max: | 54.574 | at alpha= | 6 | deg
Re: | 250000 |  |  | Cd Min: | 0.00722 | at alpha= | -1 | deg
Mach: | 0.1 |  |  | Cl=0 at alpha= | -1.1186 | deg
|  |  |  | @ Cl=0.1, Cd= | 0.0074003
|  |  |  | @ Cl=0.4, Cd= | 0.0087286
|  |  |  | @ Cl=0.6, Cd= | 0.012339
alpha (deg) | Cl | Cd | Cm | Cl/Cd
-13.5 | -0.334 | 0.15081 | -0.006 | -2.218
-13 | -0.356 | 0.14089 | -0.006 | -2.525
-12.5 | -0.377 | 0.12854 | -0.006 | -2.932
-12 | -0.398 | 0.11795 | -0.006 | -3.372
-11.5 | -0.417 | 0.10991 | -0.006 | -3.797
-11 | -0.436 | 0.10263 | -0.006 | -4.245
-10.5 | -0.452 | 0.09328 | -0.006 | -4.844
-10 | -0.465 | 0.09346 | -0.006 | -4.979
-9.5 | -0.475 | 0.08682 | -0.006 | -5.475
-9 | -0.481 | 0.07865 | -0.006 | -6.118
-8.5 | -0.482 | 0.07164 | -0.006 | -6.73
-8 | -0.478 | 0.0656 | -0.006 | -7.282
-7.5 | -0.468 | 0.06052 | -0.006 | -7.731
-7 | -0.452 | 0.05615 | -0.006 | -8.053
-6.5 | -0.431 | 0.0509 | -0.006 | -8.467
-6 | -0.405 | 0.04709 | -0.007 | -8.6
-5.5 | -0.374 | 0.04334 | -0.007 | -8.638
-5 | -0.34 | 0.04068 | -0.007 | -8.349
-4.5 | -0.302 | 0.03818 | -0.007 | -7.902
-4 | -0.261 | 0.03595 | -0.008 | -7.263
-3.5 | -0.218 | 0.03407 | -0.008 | -6.412
-3 | -0.217 | 0.0109 | -0.022 | -19.92
-2.5 | -0.16 | 0.01067 | -0.022 | -15.03
-2 | -0.103 | 0.00744 | -0.022 | -13.817
-1.5 | -0.045 | 0.00736 | -0.022 | -6.067
-1 | 0.014 | 0.00722 | -0.022 | 1.899
-0.5 | 0.072 | 0.00722 | -0.023 | 9.997
0 | 0.131 | 0.0076 | -0.023 | 17.206
0.5 | 0.189 | 0.00774 | -0.023 | 24.441
1 | 0.248 | 0.0079 | -0.023 | 31.351
1.5 | 0.306 | 0.00809 | -0.023 | 37.819
2 | 0.364 | 0.00835 | -0.024 | 43.58
2.5 | 0.422 | 0.00896 | -0.024 | 47.104
3 | 0.48 | 0.01012 | -0.024 | 47.407
3.5 | 0.537 | 0.0105 | -0.024 | 51.15
4 | 0.594 | 0.01229 | -0.024 | 48.292
4.5 | 0.648 | 0.01273 | -0.025 | 50.934
5 | 0.701 | 0.01319 | -0.025 | 53.167
5.5 | 0.752 | 0.01402 | -0.025 | 53.622
6 | 0.799 | 0.01464 | -0.025 | 54.574
6.5 | 0.675 | 0.04495 | -0.009 | 15.008
7 | 0.705 | 0.04829 | -0.008 | 14.599
7.5 | 0.731 | 0.05221 | -0.008 | 13.999
8 | 0.751 | 0.05664 | -0.008 | 13.265
8.5 | 0.766 | 0.06139 | -0.008 | 12.47
9 | 0.773 | 0.06694 | -0.008 | 11.55
9.5 | 0.771 | 0.07236 | -0.008 | 10.651
10 | 0.761 | 0.08029 | -0.008 | 9.474
10.5 | 0.744 | 0.08757 | -0.008 | 8.499
11 | 0.722 | 0.09487 | -0.008 | 7.608

## 20. Re 250k Mach 0.10 (2)
BIGFOIL.COM POLAR EXPORT
MB7136
MB7136 |  |  |  | Cl Max: | 1.0449 | at alpha= | 9.5 | deg
XFOIL ncrit=9 |  |  |  | L/D Max: | 57.4873 | at alpha= | 4 | deg
Re: | 250000 |  |  | Cd Min: | 0.26304 | at alpha= | -20 | deg
Mach: | 0.1 |  |  | Cl=0 at alpha= | -0.71486 | deg
|  |  |  | @ Cl=0.1, Cd= | 0.0070844
|  |  |  | @ Cl=0.4, Cd= | 0.0075126
|  |  |  | @ Cl=0.6, Cd= | 0.010469
alpha (deg) | Cl | Cd | Cm | Cl/Cd
-20 | -0.8608 | 0.26304 | 0.0878 | -3.2725
-19.5 | -0.8439 | 0.25773 | 0.0818 | -3.2744
-18.5 | -0.8111 | 0.24237 | 0.0751 | -3.3465
-18 | -0.7945 | 0.2358 | 0.0717 | -3.3694
-17.5 | -0.7781 | 0.22921 | 0.068 | -3.3947
-17 | -0.7617 | 0.22247 | 0.0643 | -3.4238
-16.5 | -0.7456 | 0.21561 | 0.0606 | -3.4581
-16 | -0.7296 | 0.20866 | 0.0565 | -3.4966
-15.5 | -0.7158 | 0.20254 | 0.051 | -3.5341
-15 | -0.7062 | 0.19669 | 0.0456 | -3.5904
-14.5 | -0.6949 | 0.18983 | 0.0414 | -3.6606
-14 | -0.6762 | 0.17895 | 0.0417 | -3.7787
-13.5 | -0.6621 | 0.17199 | 0.0397 | -3.8496
-13 | -0.65 | 0.16488 | 0.037 | -3.9423
-12.5 | -0.6393 | 0.15749 | 0.0339 | -4.0593
-12 | -0.6346 | 0.15054 | 0.0275 | -4.2155
-11.5 | -0.628 | 0.14311 | 0.022 | -4.3882
-11 | -0.6249 | 0.13258 | 0.0198 | -4.7134
-10.5 | -0.6109 | 0.12556 | 0.0204 | -4.8654
-10 | -0.602 | 0.11832 | 0.0182 | -5.0879
-9.5 | -0.5957 | 0.11063 | 0.0149 | -5.3846
-9 | -0.5918 | 0.10241 | 0.0104 | -5.7787
-8.5 | -0.5916 | 0.09288 | 0.0001 | -6.3695
-8 | -0.5882 | 0.08165 | -0.0139 | -7.2039
-7.5 | -0.5908 | 0.06727 | -0.0235 | -8.7825
-7 | -0.5734 | 0.06081 | -0.0232 | -9.4294
-6.5 | -0.5496 | 0.05281 | -0.0262 | -10.4071
-6 | -0.5242 | 0.04188 | -0.0291 | -12.5167
-5.5 | -0.4885 | 0.03652 | -0.0283 | -13.3762
-5 | -0.4499 | 0.02383 | -0.0245 | -18.8796
-4.5 | -0.4034 | 0.01776 | -0.0214 | -22.714
-4 | -0.3549 | 0.0152 | -0.0194 | -23.3487
-3.5 | -0.3063 | 0.01319 | -0.0175 | -23.2221
-3 | -0.2581 | 0.01156 | -0.0158 | -22.327
-2.5 | -0.2091 | 0.00979 | -0.0148 | -21.3585
-2 | -0.1617 | 0.00806 | -0.014 | -20.062
-1.5 | -0.1034 | 0.00693 | -0.0125 | -14.9206
-1 | -0.0357 | 0.00697 | -0.0154 | -5.122
-0.5 | 0.0269 | 0.0071 | -0.0175 | 3.7887
0 | 0.1209 | 0.00708 | -0.0256 | 17.0763
0.5 | 0.2085 | 0.00695 | -0.0319 | 30
1 | 0.2752 | 0.00688 | -0.0332 | 40
1.5 | 0.3267 | 0.00701 | -0.0312 | 46.6049
2 | 0.3755 | 0.0073 | -0.0288 | 51.4384
2.5 | 0.4239 | 0.00772 | -0.0266 | 54.9093
3 | 0.471 | 0.00832 | -0.0243 | 56.6106
3.5 | 0.519 | 0.00903 | -0.0226 | 57.4751
4 | 0.5674 | 0.00987 | -0.0211 | 57.4873
4.5 | 0.6164 | 0.01077 | -0.02 | 57.2331
5 | 0.6642 | 0.01204 | -0.0188 | 55.1661
5.5 | 0.7115 | 0.01352 | -0.0174 | 52.6257
6 | 0.7606 | 0.01473 | -0.0162 | 51.6361
6.5 | 0.8087 | 0.01605 | -0.0151 | 50.3863
7 | 0.8578 | 0.01723 | -0.0139 | 49.7853
7.5 | 0.9017 | 0.01966 | -0.012 | 45.8647
8 | 0.9444 | 0.02253 | -0.01 | 41.9174
8.5 | 0.9861 | 0.02596 | -0.0078 | 37.9854
9 | 1.0218 | 0.03053 | -0.0054 | 33.4687
9.5 | 1.0449 | 0.03688 | -0.0024 | 28.3324
10 | 1.0424 | 0.04616 | 0.001 | 22.5823
10.5 | 0.9824 | 0.05971 | 0.0022 | 16.4529
11 | 0.9259 | 0.07795 | -0.0133 | 11.8781
11.5 | 0.8665 | 0.10577 | -0.0317 | 8.1923
12 | 0.8166 | 0.13344 | -0.0398 | 6.1196
12.5 | 0.8067 | 0.14666 | -0.0501 | 5.5005
13 | 0.8078 | 0.15653 | -0.0548 | 5.1607
13.5 | 0.8141 | 0.165 | -0.0582 | 4.9339
14 | 0.8328 | 0.17081 | -0.0556 | 4.8756
14.5 | 0.8363 | 0.18198 | -0.0607 | 4.5956

## 21. Re 250k Mach 0.25 (1)
BIGFOIL.COM POLAR EXPORT
MB7136
MB7136 |  |  |  | Cl Max: | 0.815 | at alpha= | 6 | deg
JavaFoil+Calcfoil stall+Eppler ext transition |  |  |  | L/D Max: | 54.022 | at alpha= | 6 | deg
Re: | 250000 |  |  | Cd Min: | 0.00735 | at alpha= | -1 | deg
Mach: | 0.25 |  |  | Cl=0 at alpha= | -1.1167 | deg
|  |  |  | @ Cl=0.1, Cd= | 0.007493
|  |  |  | @ Cl=0.4, Cd= | 0.0088103
|  |  |  | @ Cl=0.6, Cd= | 0.1165
alpha (deg) | Cl | Cd | Cm | Cl/Cd
-12.5 | -0.064 | 0.13579 | -0.007 | -0.471
-12 | -0.061 | 0.12494 | -0.007 | -0.49
-11.5 | -0.132 | 0.11807 | -0.007 | -1.121
-11 | -0.203 | 0.12526 | -0.007 | -1.619
-10.5 | -0.258 | 0.11028 | -0.007 | -2.34
-10 | -0.306 | 0.09974 | -0.007 | -3.071
-9.5 | -0.348 | 0.09101 | -0.007 | -3.824
-9 | -0.383 | 0.08326 | -0.007 | -4.596
-8.5 | -0.409 | 0.0826 | -0.007 | -4.949
-8 | -0.426 | 0.07307 | -0.007 | -5.828
-7.5 | -0.434 | 0.0654 | -0.007 | -6.631
-7 | -0.431 | 0.05904 | -0.006 | -7.307
-6.5 | -0.42 | 0.05396 | -0.007 | -7.791
-6 | -0.402 | 0.04946 | -0.007 | -8.12
-5.5 | -0.376 | 0.04508 | -0.007 | -8.336
-5 | -0.344 | 0.04162 | -0.007 | -8.257
-4.5 | -0.307 | 0.03863 | -0.007 | -7.948
-4 | -0.267 | 0.03629 | -0.008 | -7.35
-3.5 | -0.224 | 0.03433 | -0.008 | -6.516
-3 | -0.179 | 0.03247 | -0.01 | -5.51
-2.5 | -0.165 | 0.01078 | -0.023 | -15.268
-2 | -0.106 | 0.00752 | -0.023 | -14.046
-1.5 | -0.046 | 0.00746 | -0.023 | -6.149
-1 | 0.014 | 0.00735 | -0.023 | 1.916
-0.5 | 0.074 | 0.00735 | -0.023 | 10.097
0 | 0.134 | 0.00768 | -0.023 | 17.501
0.5 | 0.194 | 0.00782 | -0.024 | 24.87
1 | 0.254 | 0.00798 | -0.024 | 31.889
1.5 | 0.314 | 0.00818 | -0.024 | 38.445
2 | 0.374 | 0.00852 | -0.024 | 43.912
2.5 | 0.434 | 0.00919 | -0.024 | 47.172
3 | 0.493 | 0.01026 | -0.025 | 48.021
3.5 | 0.552 | 0.01071 | -0.025 | 51.516
4 | 0.61 | 0.0125 | -0.025 | 48.773
4.5 | 0.665 | 0.01297 | -0.025 | 51.298
5 | 0.719 | 0.01347 | -0.025 | 53.36
5.5 | 0.769 | 0.01437 | -0.026 | 53.507
6 | 0.815 | 0.01509 | -0.026 | 54.022
6.5 | 0.685 | 0.04566 | -0.009 | 15.011
7 | 0.712 | 0.04922 | -0.008 | 14.474
7.5 | 0.732 | 0.05356 | -0.008 | 13.675
8 | 0.744 | 0.05885 | -0.008 | 12.645
8.5 | 0.746 | 0.06529 | -0.008 | 11.43
9 | 0.737 | 0.07259 | -0.008 | 10.157
9.5 | 0.712 | 0.08018 | -0.008 | 8.88
10 | 0.674 | 0.09022 | -0.008 | 7.467
10.5 | 0.624 | 0.1002 | -0.008 | 6.224
11 | 0.563 | 0.1165 | -0.008 | 4.835

## 22. Re 250k Mach 0.25 (2)
BIGFOIL.COM POLAR EXPORT
MB7136
MB7136 |  |  |  | Cl Max: | 1.011 | at alpha= | 9 | deg
XFOIL ncrit=9 |  |  |  | L/D Max: | 56.9073 | at alpha= | 4 | deg
Re: | 250000 |  |  | Cd Min: | 0.26834 | at alpha= | -20 | deg
Mach: | 0.25 |  |  | Cl=0 at alpha= | -0.75188 | deg
|  |  |  | @ Cl=0.1, Cd= | 0.0071125
|  |  |  | @ Cl=0.4, Cd= | 0.007599
|  |  |  | @ Cl=0.6, Cd= | 0.010588
alpha (deg) | Cl | Cd | Cm | Cl/Cd
-20 | -0.8768 | 0.26834 | 0.0901 | -3.2675
-19.5 | -0.8602 | 0.26322 | 0.084 | -3.268
-19 | -0.8422 | 0.25392 | 0.0809 | -3.3168
-18.5 | -0.8246 | 0.24649 | 0.0782 | -3.3454
-18 | -0.8069 | 0.2397 | 0.0744 | -3.3663
-17.5 | -0.7894 | 0.23281 | 0.0704 | -3.3907
-17 | -0.7719 | 0.22579 | 0.0664 | -3.4187
-16.5 | -0.7545 | 0.21871 | 0.0623 | -3.4498
-16 | -0.7378 | 0.21222 | 0.0571 | -3.4766
-15.5 | -0.7253 | 0.20653 | 0.0513 | -3.5118
-15 | -0.7138 | 0.20022 | 0.0464 | -3.5651
-14.5 | -0.6941 | 0.18913 | 0.0456 | -3.67
-14 | -0.6778 | 0.18172 | 0.0439 | -3.7299
-13.5 | -0.6636 | 0.1746 | 0.0411 | -3.8007
-13 | -0.6504 | 0.16724 | 0.038 | -3.889
-12.5 | -0.6394 | 0.15994 | 0.0336 | -3.9977
-12 | -0.6358 | 0.1536 | 0.0265 | -4.1393
-11.5 | -0.6294 | 0.14394 | 0.0231 | -4.3727
-11 | -0.6128 | 0.13583 | 0.0244 | -4.5115
-10.5 | -0.6024 | 0.12856 | 0.0224 | -4.6857
-10 | -0.5942 | 0.12099 | 0.0194 | -4.9111
-9.5 | -0.5882 | 0.11304 | 0.0154 | -5.2035
-9 | -0.5864 | 0.10465 | 0.0066 | -5.6034
-8.5 | -0.5824 | 0.09588 | -0.0007 | -6.0743
-8 | -0.588 | 0.08464 | -0.006 | -6.9471
-7.5 | -0.5802 | 0.07755 | -0.0074 | -7.4816
-7 | -0.5669 | 0.06851 | -0.015 | -8.2747
-6.5 | -0.5474 | 0.05745 | -0.0245 | -9.5283
-6 | -0.528 | 0.04599 | -0.0294 | -11.4808
-5.5 | -0.4953 | 0.04 | -0.029 | -12.3825
-5 | -0.4601 | 0.02718 | -0.0266 | -16.9279
-4.5 | -0.4169 | 0.01959 | -0.0232 | -21.2813
-4 | -0.3674 | 0.01616 | -0.0208 | -22.7351
-3.5 | -0.3166 | 0.0143 | -0.0186 | -22.1399
-3 | -0.2673 | 0.01215 | -0.0166 | -22
-2.5 | -0.2168 | 0.01043 | -0.0151 | -20.7862
-2 | -0.1668 | 0.00865 | -0.0146 | -19.2832
-1.5 | -0.1246 | 0.00706 | -0.0103 | -17.6487
-1 | -0.0396 | 0.00706 | -0.0156 | -5.6091
-0.5 | 0.0402 | 0.00715 | -0.0207 | 5.6224
0 | 0.136 | 0.00709 | -0.0286 | 19.1819
0.5 | 0.222 | 0.00696 | -0.034 | 31.8966
1 | 0.284 | 0.00694 | -0.0338 | 40.9222
1.5 | 0.3353 | 0.00713 | -0.0313 | 47.0266
2 | 0.3853 | 0.00746 | -0.0288 | 51.6488
2.5 | 0.435 | 0.00793 | -0.0265 | 54.855
3 | 0.4833 | 0.0086 | -0.0241 | 56.1977
3.5 | 0.5331 | 0.00937 | -0.0223 | 56.8943
4 | 0.5833 | 0.01025 | -0.0208 | 56.9073
4.5 | 0.6337 | 0.01127 | -0.0194 | 56.2289
5 | 0.6827 | 0.01272 | -0.0179 | 53.6714
5.5 | 0.7327 | 0.01414 | -0.0163 | 51.8175
6 | 0.7828 | 0.01557 | -0.0148 | 50.2762
6.5 | 0.834 | 0.01675 | -0.0134 | 49.791
7 | 0.8819 | 0.01874 | -0.0114 | 47.0598
7.5 | 0.9262 | 0.02192 | -0.0088 | 42.2536
8 | 0.9658 | 0.02624 | -0.0061 | 36.8064
8.5 | 0.9989 | 0.03159 | -0.003 | 31.6208
9 | 1.011 | 0.03946 | 0.0004 | 25.6209
9.5 | 0.9929 | 0.0494 | 0.0029 | 20.0992
10 | 0.9508 | 0.05996 | 0.0005 | 15.8572
10.5 | 0.9037 | 0.07962 | -0.0174 | 11.3502
11 | 0.861 | 0.10129 | -0.0304 | 8.5003
11.5 | 0.8392 | 0.11565 | -0.0371 | 7.2564
12 | 0.8125 | 0.13558 | -0.0458 | 5.9928
12.5 | 0.6498 | 0.13067 | -0.0288 | 4.9728
13 | 0.8067 | 0.1603 | -0.0571 | 5.0324
13.5 | 0.8137 | 0.16914 | -0.0611 | 4.8108
14 | 0.8261 | 0.17669 | -0.0637 | 4.6754

## 23. Re 250k Mach 0.50 (1)
BIGFOIL.COM POLAR EXPORT
MB7136
MB7136 |  |  |  | Cl Max: | 1.117 | at alpha= | 20 | deg
JavaFoil+Calcfoil stall+Eppler ext transition |  |  |  | L/D Max: | 51.995 | at alpha= | 4.5 | deg
Re: | 250000 |  |  | Cd Min: | 0.00779 | at alpha= | -1.5 | deg
Mach: | 0.5 |  |  | Cl=0 at alpha= | -1.1194 | deg
|  |  |  | @ Cl=0.1, Cd= | 0.0080149
|  |  |  | @ Cl=0.4, Cd= | 0.0092146
|  |  |  | @ Cl=0.6, Cd= | 0.012457
alpha (deg) | Cl | Cd | Cm | Cl/Cd
-20 | -1.004 | 0.26888 | -0.011 | -3.732
-19.5 | -0.978 | 0.26404 | -0.011 | -3.705
-19 | -0.951 | 0.252 | -0.011 | -3.773
-18.5 | -0.925 | 0.24369 | -0.011 | -3.795
-18 | -0.899 | 0.23806 | -0.011 | -3.777
-17.5 | -0.873 | 0.23358 | -0.011 | -3.739
-17 | -0.848 | 0.22305 | -0.011 | -3.8
-16.5 | -0.82 | 0.22194 | -0.011 | -3.695
-16 | -0.794 | 0.21356 | -0.011 | -3.718
-15.5 | -0.768 | 0.20931 | -0.011 | -3.67
-15 | -0.742 | 0.20528 | -0.011 | -3.615
-14.5 | -0.715 | 0.19813 | -0.011 | -3.608
-14 | -0.688 | 0.1879 | -0.01 | -3.663
-13.5 | -0.662 | 0.18345 | -0.011 | -3.609
-13 | -0.636 | 0.17832 | -0.011 | -3.566
-12.5 | -0.609 | 0.17319 | -0.01 | -3.514
-12 | -0.582 | 0.17036 | -0.01 | -3.418
-11.5 | -0.556 | 0.16598 | -0.01 | -3.349
-11 | -0.529 | 0.14999 | -0.01 | -3.525
-10.5 | -0.502 | 0.14826 | -0.01 | -3.388
-10 | -0.476 | 0.14272 | -0.01 | -3.334
-9.5 | -0.449 | 0.13638 | -0.01 | -3.291
-9 | -0.422 | 0.13217 | -0.01 | -3.195
-8.5 | -0.396 | 0.12805 | -0.01 | -3.09
-8 | -0.369 | 0.1208 | -0.009 | -3.053
-7.5 | -0.342 | 0.06749 | -0.009 | -5.07
-7 | -0.315 | 0.07125 | -0.009 | -4.425
-6.5 | -0.289 | 0.0577 | -0.009 | -5.001
-6 | -0.262 | 0.05908 | -0.009 | -4.429
-5.5 | -0.235 | 0.06372 | -0.008 | -3.686
-5 | -0.208 | 0.05018 | -0.008 | -4.147
-4.5 | -0.3 | 0.04583 | -0.008 | -6.546
-4 | -0.282 | 0.03952 | -0.008 | -7.13
-3.5 | -0.244 | 0.03613 | -0.008 | -6.743
-3 | -0.197 | 0.03375 | -0.009 | -5.843
-2.5 | -0.183 | 0.01122 | -0.025 | -16.305
-2 | -0.118 | 0.01096 | -0.025 | -10.74
-1.5 | -0.051 | 0.00779 | -0.026 | -6.577
-1 | 0.016 | 0.00802 | -0.026 | 1.963
-0.5 | 0.083 | 0.00802 | -0.026 | 10.342
0 | 0.15 | 0.008 | -0.026 | 18.777
0.5 | 0.217 | 0.00814 | -0.026 | 26.693
1 | 0.284 | 0.00832 | -0.027 | 34.178
1.5 | 0.351 | 0.00871 | -0.027 | 40.322
2 | 0.418 | 0.0094 | -0.027 | 44.473
2.5 | 0.484 | 0.01048 | -0.027 | 46.179
3 | 0.55 | 0.01098 | -0.028 | 50.092
3.5 | 0.615 | 0.0129 | -0.028 | 47.68
4 | 0.678 | 0.0135 | -0.028 | 50.245
4.5 | 0.737 | 0.01417 | -0.028 | 51.995
5 | 0.789 | 0.01536 | -0.028 | 51.353
5.5 | 0.664 | 0.04199 | -0.01 | 15.823
6 | 0.677 | 0.04699 | -0.009 | 14.415
6.5 | 0.642 | 0.05488 | -0.009 | 11.696
7 | 0.433 | 0.06144 | -0.009 | 7.051
7.5 | 0.46 | 0.10621 | -0.011 | 4.33
8 | 0.486 | 0.11001 | -0.011 | 4.42
8.5 | 0.513 | 0.12381 | -0.012 | 4.143
9 | 0.539 | 0.12968 | -0.012 | 4.158
9.5 | 0.566 | 0.13674 | -0.013 | 4.139
10 | 0.593 | 0.14456 | -0.013 | 4.1
10.5 | 0.619 | 0.14892 | -0.014 | 4.16
11 | 0.646 | 0.16094 | -0.015 | 4.015
11.5 | 0.673 | 0.17156 | -0.015 | 3.922
12 | 0.699 | 0.17808 | -0.015 | 3.925
12.5 | 0.726 | 0.1779 | -0.016 | 4.079
13 | 0.752 | 0.18853 | -0.016 | 3.99
13.5 | 0.778 | 0.19117 | -0.017 | 4.071
14 | 0.805 | 0.20281 | -0.017 | 3.969
14.5 | 0.831 | 0.20703 | -0.017 | 4.012
15 | 0.857 | 0.20613 | -0.018 | 4.159
15.5 | 0.884 | 0.21439 | -0.018 | 4.122
16 | 0.909 | 0.21912 | -0.018 | 4.15
16.5 | 0.936 | 0.22968 | -0.019 | 4.074
17 | 0.962 | 0.23986 | -0.019 | 4.011
17.5 | 0.987 | 0.24421 | -0.019 | 4.043
18 | 1.014 | 0.25074 | -0.02 | 4.043
18.5 | 1.04 | 0.26086 | -0.02 | 3.986
19 | 1.066 | 0.27153 | -0.02 | 3.926
19.5 | 1.091 | 0.2761 | -0.02 | 3.952
20 | 1.117 | 0.28094 | -0.021 | 3.977

## 24. Re 250k Mach 0.50 (2)
BIGFOIL.COM POLAR EXPORT
MB7136
MB7136 |  |  |  | Cl Max: | 1.096 | at alpha= | 20 | deg
XFOIL ncrit=9 |  |  |  | L/D Max: | 55.2549 | at alpha= | 3.5 | deg
Re: | 250000 |  |  | Cd Min: | 0.30106 | at alpha= | 20 | deg
Mach: | 0.5 |  |  | Cl=0 at alpha= | -0.87919 | deg
|  |  |  | @ Cl=0.1, Cd= | 0.0073092
|  |  |  | @ Cl=0.4, Cd= | 0.0079719
|  |  |  | @ Cl=0.6, Cd= | 0.010874
alpha (deg) | Cl | Cd | Cm | Cl/Cd
-20 | -0.9593 | 0.29306 | 0.1055 | -3.2734
-19.5 | -0.9378 | 0.28414 | 0.1013 | -3.3005
-19 | -0.9159 | 0.27599 | 0.0964 | -3.3186
-18.5 | -0.8936 | 0.26772 | 0.0913 | -3.3378
-18 | -0.871 | 0.25939 | 0.0862 | -3.3579
-17.5 | -0.8483 | 0.25171 | 0.0802 | -3.3701
-17 | -0.8281 | 0.2453 | 0.0736 | -3.3759
-16.5 | -0.8095 | 0.23867 | 0.0675 | -3.3917
-16 | -0.7854 | 0.22667 | 0.065 | -3.4649
-15.5 | -0.7637 | 0.21758 | 0.0623 | -3.51
-15 | -0.7431 | 0.20954 | 0.0584 | -3.5463
-14.5 | -0.723 | 0.20152 | 0.0544 | -3.5877
-14 | -0.7032 | 0.19342 | 0.0502 | -3.6356
-13.5 | -0.6856 | 0.18628 | 0.0441 | -3.6805
-13 | -0.6764 | 0.18071 | 0.0373 | -3.743
-12.5 | -0.6513 | 0.1687 | 0.0377 | -3.8607
-12 | -0.634 | 0.16082 | 0.035 | -3.9423
-11.5 | -0.6186 | 0.15297 | 0.0318 | -4.0439
-11 | -0.605 | 0.14513 | 0.0278 | -4.1687
-10.5 | -0.6004 | 0.13865 | 0.0202 | -4.3303
-10 | -0.5913 | 0.13072 | 0.0151 | -4.5234
-9.5 | -0.5749 | 0.12044 | 0.0166 | -4.7733
-9 | -0.5614 | 0.11279 | 0.0151 | -4.9774
-8.5 | -0.5517 | 0.10508 | 0.0119 | -5.2503
-8 | -0.549 | 0.09724 | 0.0029 | -5.6458
-7.5 | -0.5456 | 0.08866 | -0.0057 | -6.1538
-7 | -0.5377 | 0.07975 | -0.0037 | -6.7423
-6.5 | -0.5289 | 0.0727 | -0.0065 | -7.2751
-6 | -0.5228 | 0.06141 | -0.0274 | -8.5133
-5 | -0.4833 | 0.03893 | -0.0311 | -12.4146
-4.5 | -0.4562 | 0.03042 | -0.0303 | -14.9967
-4 | -0.4178 | 0.02305 | -0.0274 | -18.1258
-3.5 | -0.3677 | 0.01815 | -0.0238 | -20.259
-3 | -0.3116 | 0.01469 | -0.0204 | -21.2117
-2.5 | -0.2554 | 0.01251 | -0.0176 | -20.4157
-2 | -0.1979 | 0.01082 | -0.0157 | -18.2902
-1.5 | -0.1241 | 0.00877 | -0.0185 | -14.1505
-1 | -0.0317 | 0.00743 | -0.0212 | -4.2665
-0.5 | 0.0995 | 0.00731 | -0.0341 | 13.6115
0 | 0.1945 | 0.00715 | -0.0393 | 27.2028
0.5 | 0.2601 | 0.00715 | -0.038 | 36.3776
1 | 0.3171 | 0.00736 | -0.0349 | 43.0842
1.5 | 0.373 | 0.00773 | -0.0319 | 48.2536
2 | 0.4288 | 0.00823 | -0.0289 | 52.1021
2.5 | 0.4833 | 0.00895 | -0.0258 | 54
3 | 0.5392 | 0.00982 | -0.0233 | 54.9084
3.5 | 0.5962 | 0.01079 | -0.021 | 55.2549
4 | 0.653 | 0.01205 | -0.0186 | 54.1909
4.5 | 0.7093 | 0.01368 | -0.0159 | 51.8494
5 | 0.7666 | 0.01543 | -0.013 | 49.6824
5.5 | 0.8245 | 0.01741 | -0.0098 | 47.3578
6 | 0.8793 | 0.01993 | -0.0063 | 44.1194
6.5 | 0.9232 | 0.02479 | -0.0017 | 37.2408
7 | 0.9467 | 0.03145 | 0.0025 | 30.1017
7.5 | 0.9388 | 0.04042 | 0.0049 | 23.2261
8 | 0.9069 | 0.05008 | 0.0028 | 18.109
8.5 | 0.8742 | 0.06504 | -0.0112 | 13.441
9 | 0.8458 | 0.08129 | -0.0226 | 10.4047
9.5 | 0.8252 | 0.09489 | -0.0302 | 8.6964
10 | 0.8114 | 0.10739 | -0.0365 | 7.5556
10.5 | 0.8038 | 0.11917 | -0.0419 | 6.745
11 | 0.8017 | 0.13029 | -0.0467 | 6.1532
11.5 | 0.804 | 0.14101 | -0.0513 | 5.7017
12 | 0.809 | 0.15161 | -0.0563 | 5.3361
12.5 | 0.8249 | 0.16346 | -0.0563 | 5.0465
13 | 0.837 | 0.17388 | -0.0609 | 4.8137
13.5 | 0.8481 | 0.18374 | -0.0669 | 4.6158
14 | 0.8554 | 0.19252 | -0.0758 | 4.4432
14.5 | 0.8723 | 0.20149 | -0.0805 | 4.3292
15 | 0.8948 | 0.20968 | -0.082 | 4.2675
15.5 | 0.9169 | 0.2217 | -0.0844 | 4.1358
16 | 0.9297 | 0.22944 | -0.0922 | 4.052
16.5 | 0.9475 | 0.2379 | -0.0999 | 3.9828
17 | 0.9682 | 0.24675 | -0.1049 | 3.9238
17.5 | 0.9896 | 0.25539 | -0.1091 | 3.8749
18 | 1.0165 | 0.26939 | -0.1094 | 3.7733
18.5 | 1.0319 | 0.27556 | -0.1178 | 3.7447
19 | 1.0525 | 0.28328 | -0.1262 | 3.7154
19.5 | 1.0743 | 0.29229 | -0.1317 | 3.6755
20 | 1.096 | 0.30106 | -0.1368 | 3.6405

## 25. Re 500k Mach 0.00 (1)
BIGFOIL.COM POLAR EXPORT
MB7136
MB7136 |  |  |  | Cl Max: | 0.878 | at alpha= | 7 | deg
JavaFoil+Calcfoil stall+Eppler ext transition |  |  |  | L/D Max: | 63.565 | at alpha= | 6.5 | deg
Re: | 500000 |  |  | Cd Min: | 0.00558 | at alpha= | -0.5 | deg
Mach: | 0 |  |  | Cl=0 at alpha= | -1.1207 | deg
|  |  |  | @ Cl=0.1, Cd= | 0.0057297
|  |  |  | @ Cl=0.4, Cd= | 0.0069635
|  |  |  | @ Cl=0.6, Cd= | 0.010532
alpha (deg) | Cl | Cd | Cm | Cl/Cd
-14 | -0.355 | 0.12723 | -0.007 | -2.79
-13.5 | -0.374 | 0.11852 | -0.007 | -3.153
-13 | -0.392 | 0.11109 | -0.007 | -3.532
-12.5 | -0.411 | 0.10482 | -0.007 | -3.92
-12 | -0.429 | 0.09732 | -0.007 | -4.405
-11.5 | -0.445 | 0.09162 | -0.007 | -4.859
-11 | -0.46 | 0.0885 | -0.007 | -5.199
-10.5 | -0.473 | 0.08235 | -0.007 | -5.742
-10 | -0.483 | 0.07656 | -0.007 | -6.307
-9.5 | -0.49 | 0.07176 | -0.007 | -6.823
-9 | -0.492 | 0.06679 | -0.007 | -7.372
-8.5 | -0.49 | 0.06381 | -0.006 | -7.687
-8 | -0.484 | 0.05947 | -0.006 | -8.133
-7.5 | -0.472 | 0.05477 | -0.006 | -8.613
-7 | -0.454 | 0.05064 | -0.007 | -8.971
-6.5 | -0.432 | 0.04735 | -0.007 | -9.124
-6 | -0.405 | 0.04383 | -0.007 | -9.241
-5.5 | -0.374 | 0.0407 | -0.007 | -9.186
-5 | -0.339 | 0.03824 | -0.007 | -8.861
-4.5 | -0.301 | 0.03604 | -0.007 | -8.345
-4 | -0.26 | 0.03413 | -0.008 | -7.626
-3.5 | -0.271 | 0.00954 | -0.022 | -28.423
-3 | -0.216 | 0.00929 | -0.022 | -23.253
-2.5 | -0.16 | 0.00908 | -0.022 | -17.585
-2 | -0.102 | 0.00578 | -0.022 | -17.699
-1.5 | -0.044 | 0.00574 | -0.022 | -7.743
-1 | 0.014 | 0.00568 | -0.022 | 2.402
-0.5 | 0.072 | 0.00558 | -0.023 | 12.866
0 | 0.13 | 0.00589 | -0.023 | 22.091
0.5 | 0.188 | 0.00603 | -0.023 | 31.208
1 | 0.246 | 0.00617 | -0.023 | 39.904
1.5 | 0.304 | 0.00635 | -0.023 | 47.907
2 | 0.362 | 0.00659 | -0.023 | 54.943
2.5 | 0.42 | 0.00716 | -0.024 | 58.666
3 | 0.477 | 0.00831 | -0.024 | 57.46
3.5 | 0.534 | 0.00865 | -0.024 | 61.826
4 | 0.591 | 0.01047 | -0.024 | 56.43
4.5 | 0.645 | 0.01084 | -0.024 | 59.515
5 | 0.698 | 0.01125 | -0.025 | 62.066
5.5 | 0.748 | 0.01208 | -0.025 | 61.945
6 | 0.796 | 0.01261 | -0.025 | 63.099
6.5 | 0.839 | 0.0132 | -0.025 | 63.565
7 | 0.878 | 0.01382 | -0.025 | 63.546
7.5 | 0.73 | 0.04919 | -0.009 | 14.847
8 | 0.751 | 0.05253 | -0.008 | 14.305
8.5 | 0.767 | 0.05684 | -0.008 | 13.499
9 | 0.777 | 0.06126 | -0.008 | 12.683
9.5 | 0.777 | 0.06649 | -0.008 | 11.688
10 | 0.771 | 0.07177 | -0.008 | 10.737
10.5 | 0.758 | 0.07786 | -0.008 | 9.733
11 | 0.74 | 0.08399 | -0.008 | 8.806
11.5 | 0.717 | 0.08975 | -0.008 | 7.987
12 | 0.69 | 0.09715 | -0.008 | 7.105

## 26. Re 500k Mach 0.00 (2)
BIGFOIL.COM POLAR EXPORT
MB7136
MB7136 |  |  |  | Cl Max: | 1.1563 | at alpha= | 11 | deg
XFOIL ncrit=9 |  |  |  | L/D Max: | 68.3192 | at alpha= | 4 | deg
Re: | 500000 |  |  | Cd Min: | 0.26124 | at alpha= | -20 | deg
Mach: | 0 |  |  | Cl=0 at alpha= | -0.96652 | deg
|  |  |  | @ Cl=0.1, Cd= | 0.0048452
|  |  |  | @ Cl=0.4, Cd= | 0.0062862
|  |  |  | @ Cl=0.6, Cd= | 0.0088079
alpha (deg) | Cl | Cd | Cm | Cl/Cd
-20 | -0.8594 | 0.26124 | 0.0878 | -3.2897
-19.5 | -0.8431 | 0.25506 | 0.0839 | -3.3055
-19 | -0.8265 | 0.24865 | 0.08 | -3.3239
-18.5 | -0.8099 | 0.24198 | 0.076 | -3.347
-18 | -0.7928 | 0.235 | 0.0719 | -3.3736
-17.5 | -0.7756 | 0.22797 | 0.0668 | -3.4022
-17 | -0.7613 | 0.22126 | 0.0617 | -3.4407
-16.5 | -0.7467 | 0.21424 | 0.0576 | -3.4853
-16 | -0.7318 | 0.20569 | 0.0552 | -3.5578
-15.5 | -0.7165 | 0.19898 | 0.053 | -3.6009
-15 | -0.7022 | 0.19226 | 0.05 | -3.6523
-14.5 | -0.6886 | 0.18531 | 0.0468 | -3.7159
-14 | -0.6757 | 0.17811 | 0.0437 | -3.7937
-13.5 | -0.6636 | 0.1706 | 0.0405 | -3.8898
-13 | -0.653 | 0.16254 | 0.0361 | -4.0175
-12.5 | -0.6455 | 0.1545 | 0.0314 | -4.178
-12 | -0.6367 | 0.14621 | 0.0278 | -4.3547
-11.5 | -0.634 | 0.13673 | 0.0258 | -4.6369
-11 | -0.623 | 0.13022 | 0.0244 | -4.7842
-10.5 | -0.6152 | 0.12289 | 0.0217 | -5.0061
-10 | -0.6089 | 0.11507 | 0.0184 | -5.2916
-9.5 | -0.6046 | 0.10592 | 0.0127 | -5.7081
-9 | -0.5983 | 0.09699 | 0.0068 | -6.1687
-8.5 | -0.5956 | 0.08742 | 0.0004 | -6.8131
-8 | -0.5936 | 0.07559 | -0.0117 | -7.8529
-7.5 | -0.5828 | 0.06129 | -0.0233 | -9.5089
-7 | -0.5846 | 0.04772 | -0.0282 | -12.2506
-6.5 | -0.5569 | 0.04104 | -0.0289 | -13.5697
-6 | -0.5245 | 0.03378 | -0.0283 | -15.5269
-5.5 | -0.4971 | 0.01936 | -0.0235 | -25.6767
-5 | -0.4519 | 0.0159 | -0.0212 | -28.4214
-4.5 | -0.4043 | 0.01382 | -0.0192 | -29.2547
-4 | -0.3575 | 0.01156 | -0.0171 | -30.9256
-3.5 | -0.3097 | 0.01021 | -0.0154 | -30.333
-3 | -0.2604 | 0.00924 | -0.0141 | -28.1818
-2.5 | -0.2101 | 0.00833 | -0.0131 | -25.2221
-2 | -0.1392 | 0.0072 | -0.0172 | -19.3333
-1.5 | -0.0691 | 0.00571 | -0.0209 | -12.1016
-1 | -0.0063 | 0.00492 | -0.0214 | -1.2805
-0.5 | 0.0878 | 0.00485 | -0.0288 | 18.1031
0 | 0.1647 | 0.00482 | -0.033 | 34.1701
0.5 | 0.2159 | 0.00496 | -0.0314 | 43.5282
1 | 0.2661 | 0.00521 | -0.0298 | 51.0749
1.5 | 0.3162 | 0.00553 | -0.0283 | 57.179
2 | 0.366 | 0.00591 | -0.0268 | 61.9289
2.5 | 0.4148 | 0.00645 | -0.0253 | 64.3101
3 | 0.4642 | 0.00705 | -0.024 | 65.844
3.5 | 0.5144 | 0.00766 | -0.023 | 67.154
4 | 0.565 | 0.00827 | -0.0221 | 68.3192
4.5 | 0.6151 | 0.00904 | -0.0212 | 68.042
5 | 0.6647 | 0.00996 | -0.0203 | 66.7369
5.5 | 0.7148 | 0.01083 | -0.0194 | 66.0018
6 | 0.7658 | 0.01155 | -0.0186 | 66.303
6.5 | 0.8167 | 0.01226 | -0.0179 | 66.615
7 | 0.8668 | 0.01311 | -0.0171 | 66.1175
7.5 | 0.9147 | 0.01449 | -0.0158 | 63.1263
8 | 0.9611 | 0.01607 | -0.0143 | 59.8071
8.5 | 1.0043 | 0.01816 | -0.0126 | 55.3029
9 | 1.0413 | 0.02159 | -0.0101 | 48.2307
9.5 | 1.0822 | 0.02396 | -0.0084 | 45.1669
10 | 1.1162 | 0.02744 | -0.0061 | 40.6778
10.5 | 1.1428 | 0.03156 | -0.0036 | 36.2104
11 | 1.1563 | 0.03671 | -0.0006 | 31.4982
11.5 | 1.1449 | 0.04314 | 0.0034 | 26.5392
12 | 1.114 | 0.05158 | 0.0029 | 21.5975
12.5 | 1.0725 | 0.06719 | -0.0094 | 15.9622
13 | 0.8777 | 0.12903 | -0.046 | 6.8023
13.5 | 0.8263 | 0.15871 | -0.057 | 5.2064
14 | 0.8345 | 0.16631 | -0.0599 | 5.0177
14.5 | 0.845 | 0.17289 | -0.0619 | 4.8875
15 | 0.8432 | 0.18531 | -0.0668 | 4.5502
15.5 | 0.8533 | 0.19459 | -0.0715 | 4.3851
16 | 0.8632 | 0.2045 | -0.0783 | 4.221

## 27. Re 500k Mach 0.10 (1)
BIGFOIL.COM POLAR EXPORT
MB7136
MB7136 |  |  |  | Cl Max: | 0.88 | at alpha= | 7 | deg
JavaFoil+Calcfoil stall+Eppler ext transition |  |  |  | L/D Max: | 63.427 | at alpha= | 6.5 | deg
Re: | 500000 |  |  | Cd Min: | 0.0056 | at alpha= | -0.5 | deg
Mach: | 0.1 |  |  | Cl=0 at alpha= | -1.1186 | deg
|  |  |  | @ Cl=0.1, Cd= | 0.0057471
|  |  |  | @ Cl=0.4, Cd= | 0.0069762
|  |  |  | @ Cl=0.6, Cd= | 0.010542
alpha (deg) | Cl | Cd | Cm | Cl/Cd
-13.5 | -0.335 | 0.12056 | -0.007 | -2.776
-13 | -0.356 | 0.11315 | -0.007 | -3.145
-12.5 | -0.377 | 0.10692 | -0.007 | -3.527
-12 | -0.398 | 0.09905 | -0.007 | -4.017
-11.5 | -0.418 | 0.09344 | -0.007 | -4.469
-11 | -0.436 | 0.08621 | -0.007 | -5.056
-10.5 | -0.452 | 0.08409 | -0.007 | -5.375
-10 | -0.465 | 0.0783 | -0.007 | -5.945
-9.5 | -0.475 | 0.0727 | -0.007 | -6.54
-9 | -0.481 | 0.0677 | -0.007 | -7.11
-8.5 | -0.482 | 0.06283 | -0.007 | -7.675
-8 | -0.478 | 0.05958 | -0.007 | -8.02
-7.5 | -0.468 | 0.05557 | -0.007 | -8.422
-7 | -0.452 | 0.05138 | -0.007 | -8.801
-6.5 | -0.431 | 0.04736 | -0.007 | -9.101
-6 | -0.405 | 0.04393 | -0.007 | -9.22
-5.5 | -0.374 | 0.04096 | -0.007 | -9.142
-5 | -0.34 | 0.03832 | -0.007 | -8.865
-4.5 | -0.302 | 0.0362 | -0.007 | -8.337
-4 | -0.261 | 0.03419 | -0.008 | -7.641
-3.5 | -0.272 | 0.00956 | -0.022 | -28.507
-3 | -0.217 | 0.00931 | -0.022 | -23.317
-2.5 | -0.16 | 0.00912 | -0.022 | -17.591
-2 | -0.103 | 0.00579 | -0.022 | -17.738
-1.5 | -0.045 | 0.00576 | -0.022 | -7.763
-1 | 0.014 | 0.0057 | -0.022 | 2.405
-0.5 | 0.072 | 0.0056 | -0.023 | 12.882
0 | 0.131 | 0.00591 | -0.023 | 22.143
0.5 | 0.189 | 0.00604 | -0.023 | 31.335
1 | 0.248 | 0.00619 | -0.023 | 40.012
1.5 | 0.306 | 0.00636 | -0.023 | 48.063
2 | 0.364 | 0.00661 | -0.024 | 55.048
2.5 | 0.422 | 0.0072 | -0.024 | 58.644
3 | 0.48 | 0.00833 | -0.024 | 57.597
3.5 | 0.537 | 0.00868 | -0.024 | 61.906
4 | 0.594 | 0.0105 | -0.024 | 56.537
4.5 | 0.648 | 0.01088 | -0.025 | 59.61
5 | 0.701 | 0.01129 | -0.025 | 62.126
5.5 | 0.752 | 0.01213 | -0.025 | 61.948
6 | 0.799 | 0.01268 | -0.025 | 62.976
6.5 | 0.842 | 0.01327 | -0.025 | 63.427
7 | 0.88 | 0.01389 | -0.025 | 63.365
7.5 | 0.731 | 0.04932 | -0.009 | 14.827
8 | 0.751 | 0.05314 | -0.008 | 14.14
8.5 | 0.766 | 0.05695 | -0.008 | 13.443
9 | 0.773 | 0.06169 | -0.008 | 12.533
9.5 | 0.771 | 0.06697 | -0.008 | 11.509
10 | 0.761 | 0.07284 | -0.008 | 10.444
10.5 | 0.744 | 0.0786 | -0.008 | 9.469
11 | 0.722 | 0.08507 | -0.008 | 8.486
11.5 | 0.695 | 0.0926 | -0.008 | 7.502
12 | 0.664 | 0.09936 | -0.008 | 6.677

## 28. Re 500k Mach 0.10 (2)
BIGFOIL.COM POLAR EXPORT
MB7136
MB7136 |  |  |  | Cl Max: | 1.142 | at alpha= | 11 | deg
XFOIL ncrit=9 |  |  |  | L/D Max: | 68.2812 | at alpha= | 4 | deg
Re: | 500000 |  |  | Cd Min: | 0.20628 | at alpha= | -16 | deg
Mach: | 0.1 |  |  | Cl=0 at alpha= | -0.97037 | deg
|  |  |  | @ Cl=0.1, Cd= | 0.0048468
|  |  |  | @ Cl=0.4, Cd= | 0.0063003
|  |  |  | @ Cl=0.6, Cd= | 0.0088284
alpha (deg) | Cl | Cd | Cm | Cl/Cd
-16 | -0.7328 | 0.20628 | 0.0558 | -3.5525
-15.5 | -0.7175 | 0.1996 | 0.0534 | -3.5947
-15 | -0.703 | 0.19282 | 0.0503 | -3.6459
-14.5 | -0.6892 | 0.18582 | 0.0471 | -3.709
-14 | -0.6761 | 0.17858 | 0.0439 | -3.786
-13.5 | -0.6637 | 0.17102 | 0.0406 | -3.8808
-13 | -0.6532 | 0.16296 | 0.036 | -4.0083
-12.5 | -0.6452 | 0.15498 | 0.0315 | -4.1631
-12 | -0.6362 | 0.14669 | 0.0279 | -4.337
-11.5 | -0.6319 | 0.13756 | 0.0265 | -4.5936
-11 | -0.6214 | 0.13089 | 0.0248 | -4.7475
-10.5 | -0.6135 | 0.12348 | 0.022 | -4.9684
-10 | -0.6072 | 0.11558 | 0.0186 | -5.2535
-9.5 | -0.6022 | 0.10634 | 0.0123 | -5.663
-9 | -0.596 | 0.0976 | 0.007 | -6.1066
-8.5 | -0.5931 | 0.08813 | 0.0009 | -6.7298
-8 | -0.592 | 0.0769 | -0.0099 | -7.6983
-7.5 | -0.5973 | 0.0585 | -0.0245 | -10.2103
-7 | -0.5831 | 0.04975 | -0.0276 | -11.7206
-6.5 | -0.5567 | 0.04248 | -0.0289 | -13.105
-6 | -0.5254 | 0.03476 | -0.0286 | -15.1151
-5.5 | -0.4991 | 0.02017 | -0.024 | -24.7447
-5 | -0.4546 | 0.01618 | -0.0215 | -28.0964
-4.5 | -0.4068 | 0.01407 | -0.0195 | -28.9126
-4 | -0.3595 | 0.01182 | -0.0174 | -30.4146
-3.5 | -0.3118 | 0.01027 | -0.0156 | -30.3603
-3 | -0.2622 | 0.00929 | -0.0142 | -28.2239
-2.5 | -0.2116 | 0.00838 | -0.0132 | -25.2506
-2 | -0.1389 | 0.00724 | -0.0175 | -19.1851
-1.5 | -0.0684 | 0.00575 | -0.0212 | -11.8957
-1 | -0.0055 | 0.00493 | -0.0217 | -1.1156
-0.5 | 0.0873 | 0.00485 | -0.0288 | 18
0 | 0.1657 | 0.00483 | -0.0331 | 34.3064
0.5 | 0.217 | 0.00498 | -0.0315 | 43.5743
1 | 0.2674 | 0.00523 | -0.0299 | 51.1281
1.5 | 0.3179 | 0.00555 | -0.0284 | 57.2793
2 | 0.3679 | 0.00594 | -0.0269 | 61.936
2.5 | 0.4169 | 0.00649 | -0.0253 | 64.2373
3 | 0.4667 | 0.00709 | -0.0241 | 65.8251
3.5 | 0.5171 | 0.0077 | -0.023 | 67.1558
4 | 0.5681 | 0.00832 | -0.0221 | 68.2812
4.5 | 0.6183 | 0.00912 | -0.0212 | 67.7961
5 | 0.6682 | 0.01006 | -0.0202 | 66.4215
5.5 | 0.719 | 0.01089 | -0.0192 | 66.0239
6 | 0.7702 | 0.01163 | -0.0184 | 66.2253
6.5 | 0.8216 | 0.01234 | -0.0176 | 66.5802
7 | 0.8724 | 0.01317 | -0.0168 | 66.2415
7.5 | 0.9189 | 0.01491 | -0.0152 | 61.6298
8 | 0.9663 | 0.01638 | -0.0137 | 58.9927
8.5 | 1.0082 | 0.01882 | -0.0117 | 53.5707
9 | 1.0459 | 0.02223 | -0.0092 | 47.049
9.5 | 1.0854 | 0.02494 | -0.0073 | 43.5204
10 | 1.1165 | 0.0289 | -0.0047 | 38.6332
10.5 | 1.1378 | 0.03363 | -0.0019 | 33.8329
11 | 1.142 | 0.0395 | 0.0014 | 28.9114
11.5 | 1.118 | 0.04652 | 0.0045 | 24.0327
12 | 1.0808 | 0.05837 | -0.0024 | 18.5164
12.5 | 0.9893 | 0.09111 | -0.0279 | 10.8583
13 | 0.8663 | 0.13266 | -0.0476 | 6.5302
13.5 | 0.8252 | 0.15982 | -0.0577 | 5.1633
14 | 0.8336 | 0.16754 | -0.0607 | 4.9755
14.5 | 0.8447 | 0.17411 | -0.0627 | 4.8515
15 | 0.8441 | 0.1861 | -0.0672 | 4.5357
15.5 | 0.8545 | 0.19538 | -0.072 | 4.3735
16 | 0.8647 | 0.20524 | -0.0788 | 4.2131

## 29. Re 500k Mach 0.25 (1)
BIGFOIL.COM POLAR EXPORT
MB7136
MB7136 |  |  |  | Cl Max: | 0.856 | at alpha= | 6.5 | deg
JavaFoil+Calcfoil stall+Eppler ext transition |  |  |  | L/D Max: | 62.394 | at alpha= | 6 | deg
Re: | 500000 |  |  | Cd Min: | 0.0058 | at alpha= | -1 | deg
Mach: | 0.25 |  |  | Cl=0 at alpha= | -1.1167 | deg
|  |  |  | @ Cl=0.1, Cd= | 0.0059007
|  |  |  | @ Cl=0.4, Cd= | 0.0070517
|  |  |  | @ Cl=0.6, Cd= | 0.10068
alpha (deg) | Cl | Cd | Cm | Cl/Cd
-12.5 | -0.064 | 0.10945 | -0.008 | -0.585
-12 | -0.061 | 0.10233 | -0.008 | -0.599
-11.5 | -0.132 | 0.09585 | -0.008 | -1.382
-11 | -0.203 | 0.0956 | -0.007 | -2.122
-10.5 | -0.258 | 0.08835 | -0.007 | -2.923
-10 | -0.306 | 0.08108 | -0.007 | -3.779
-9.5 | -0.348 | 0.07962 | -0.007 | -4.373
-9 | -0.383 | 0.07311 | -0.007 | -5.236
-8.5 | -0.409 | 0.06701 | -0.007 | -6.103
-8 | -0.426 | 0.06173 | -0.007 | -6.902
-7.5 | -0.434 | 0.05702 | -0.007 | -7.607
-7 | -0.431 | 0.05428 | -0.007 | -7.95
-6.5 | -0.42 | 0.04958 | -0.007 | -8.482
-6 | -0.402 | 0.04568 | -0.007 | -8.792
-5.5 | -0.376 | 0.04191 | -0.007 | -8.965
-5 | -0.344 | 0.03908 | -0.007 | -8.795
-4.5 | -0.307 | 0.03661 | -0.008 | -8.388
-4 | -0.267 | 0.03447 | -0.008 | -7.742
-3.5 | -0.279 | 0.00964 | -0.022 | -28.958
-3 | -0.223 | 0.00944 | -0.022 | -23.603
-2.5 | -0.165 | 0.0092 | -0.023 | -17.902
-2 | -0.106 | 0.00588 | -0.023 | -17.969
-1.5 | -0.046 | 0.00583 | -0.023 | -7.869
-1 | 0.014 | 0.0058 | -0.023 | 2.427
-0.5 | 0.074 | 0.00584 | -0.023 | 12.713
0 | 0.134 | 0.00598 | -0.023 | 22.463
0.5 | 0.194 | 0.00612 | -0.024 | 31.796
1 | 0.254 | 0.00625 | -0.024 | 40.729
1.5 | 0.314 | 0.00644 | -0.024 | 48.792
2 | 0.374 | 0.00677 | -0.024 | 55.281
2.5 | 0.434 | 0.00742 | -0.024 | 58.427
3 | 0.493 | 0.00846 | -0.025 | 58.282
3.5 | 0.552 | 0.00887 | -0.025 | 62.177
4 | 0.61 | 0.01068 | -0.025 | 57.072
4.5 | 0.665 | 0.01108 | -0.025 | 60.024
5 | 0.719 | 0.01153 | -0.025 | 62.343
5.5 | 0.769 | 0.01245 | -0.026 | 61.757
6 | 0.815 | 0.01306 | -0.026 | 62.394
6.5 | 0.856 | 0.01374 | -0.026 | 62.285
7 | 0.713 | 0.04678 | -0.009 | 15.236
7.5 | 0.733 | 0.05045 | -0.008 | 14.518
8 | 0.744 | 0.05476 | -0.008 | 13.592
8.5 | 0.746 | 0.05947 | -0.008 | 12.549
9 | 0.737 | 0.06565 | -0.008 | 11.233
9.5 | 0.712 | 0.07157 | -0.008 | 9.949
10 | 0.674 | 0.07839 | -0.008 | 8.596
10.5 | 0.624 | 0.08577 | -0.008 | 7.272
11 | 0.563 | 0.09425 | -0.009 | 5.978
11.5 | 0.495 | 0.10068 | -0.009 | 4.912

## 30. Re 500k Mach 0.25 (2)
BIGFOIL.COM POLAR EXPORT
MB7136
MB7136 |  |  |  | Cl Max: | 1.0818 | at alpha= | 9.5 | deg
XFOIL ncrit=9 |  |  |  | L/D Max: | 67.9326 | at alpha= | 4 | deg
Re: | 500000 |  |  | Cd Min: | 0.26713 | at alpha= | -20 | deg
Mach: | 0.25 |  |  | Cl=0 at alpha= | -1.0008 | deg
|  |  |  | @ Cl=0.1, Cd= | 0.004875
|  |  |  | @ Cl=0.4, Cd= | 0.0063502
|  |  |  | @ Cl=0.6, Cd= | 0.0088729
alpha (deg) | Cl | Cd | Cm | Cl/Cd
-20 | -0.8788 | 0.26713 | 0.0918 | -3.2898
-19.5 | -0.8611 | 0.26053 | 0.0876 | -3.3052
-19 | -0.8433 | 0.25371 | 0.0833 | -3.3239
-18.5 | -0.8254 | 0.24665 | 0.0791 | -3.3464
-18 | -0.8063 | 0.23926 | 0.0744 | -3.37
-17.5 | -0.789 | 0.23233 | 0.069 | -3.396
-17 | -0.7736 | 0.22547 | 0.0638 | -3.4311
-16.5 | -0.7569 | 0.21702 | 0.0608 | -3.4877
-16 | -0.7401 | 0.20978 | 0.0586 | -3.528
-15.5 | -0.724 | 0.20289 | 0.0554 | -3.5684
-15 | -0.7083 | 0.19581 | 0.0519 | -3.6173
-14.5 | -0.6932 | 0.18853 | 0.0485 | -3.6769
-14 | -0.6789 | 0.18108 | 0.0451 | -3.7492
-13.5 | -0.6649 | 0.17321 | 0.0411 | -3.8387
-13 | -0.6551 | 0.16544 | 0.0359 | -3.9597
-12.5 | -0.6447 | 0.1575 | 0.032 | -4.0933
-12 | -0.6381 | 0.14793 | 0.0294 | -4.3135
-11.5 | -0.6247 | 0.14122 | 0.0286 | -4.4236
-11 | -0.6148 | 0.13396 | 0.0261 | -4.5894
-10.5 | -0.6064 | 0.12625 | 0.023 | -4.8032
-10 | -0.5999 | 0.11763 | 0.0175 | -5.0999
-9.5 | -0.5921 | 0.10923 | 0.0125 | -5.4207
-9 | -0.5863 | 0.10051 | 0.0081 | -5.8333
-8.5 | -0.582 | 0.0914 | 0.003 | -6.3676
-8 | -0.5942 | 0.08046 | -0.0023 | -7.385
-7.5 | -0.59 | 0.07097 | -0.0115 | -8.3134
-7 | -0.5752 | 0.06048 | -0.0209 | -9.5106
-6.5 | -0.5547 | 0.05005 | -0.0271 | -11.0829
-6 | -0.5277 | 0.03998 | -0.0295 | -13.1991
-5.5 | -0.5059 | 0.02569 | -0.0272 | -19.6925
-5 | -0.4682 | 0.01846 | -0.0238 | -25.3629
-4.5 | -0.4204 | 0.01556 | -0.0212 | -27.018
-4 | -0.3713 | 0.0131 | -0.0188 | -28.3435
-3.5 | -0.3232 | 0.01069 | -0.0165 | -30.2339
-3 | -0.2724 | 0.00964 | -0.0148 | -28.2573
-2.5 | -0.2199 | 0.00871 | -0.0136 | -25.2468
-2 | -0.1368 | 0.00744 | -0.0195 | -18.3871
-1.5 | -0.0636 | 0.006 | -0.0235 | -10.6
-1 | 0.0001 | 0.00501 | -0.0238 | 0.01996
-0.5 | 0.0858 | 0.00487 | -0.0285 | 17.6181
0 | 0.1706 | 0.0049 | -0.0337 | 34.8163
0.5 | 0.2229 | 0.00507 | -0.032 | 43.9645
1 | 0.2749 | 0.00535 | -0.0303 | 51.3832
1.5 | 0.3268 | 0.00568 | -0.0288 | 57.5352
2 | 0.3781 | 0.00609 | -0.0271 | 62.0854
2.5 | 0.4286 | 0.00669 | -0.0255 | 64.0658
3 | 0.48 | 0.00732 | -0.0242 | 65.5738
3.5 | 0.5323 | 0.00794 | -0.023 | 67.0403
4 | 0.5849 | 0.00861 | -0.0219 | 67.9326
4.5 | 0.6366 | 0.00951 | -0.0208 | 66.9401
5 | 0.6885 | 0.01047 | -0.0195 | 65.7593
6 | 0.7942 | 0.01222 | -0.0172 | 64.9918
6.5 | 0.8485 | 0.01288 | -0.0161 | 65.8773
7 | 0.8996 | 0.01425 | -0.0145 | 63.1298
7.5 | 0.9472 | 0.01622 | -0.0123 | 58.397
8 | 0.9931 | 0.01846 | -0.01 | 53.7974
8.5 | 1.0258 | 0.02328 | -0.0065 | 44.0636
9 | 1.0621 | 0.02706 | -0.0036 | 39.2498
9.5 | 1.0818 | 0.0328 | -0.0002 | 32.9817
10 | 1.0751 | 0.04052 | 0.0032 | 26.5326
10.5 | 1.0413 | 0.04933 | 0.0034 | 21.1089
11 | 1.0032 | 0.06515 | -0.0106 | 15.3983
11.5 | 0.9529 | 0.0884 | -0.0274 | 10.7794
12 | 0.8912 | 0.11195 | -0.0392 | 7.9607
12.5 | 0.859 | 0.12877 | -0.0465 | 6.6708
13 | 0.8286 | 0.1504 | -0.0548 | 5.5093
13.5 | 0.8226 | 0.16493 | -0.0608 | 4.9876
14 | 0.8316 | 0.17329 | -0.0644 | 4.7989
14.5 | 0.8446 | 0.18029 | -0.0668 | 4.6847

## 31. Re 500k Mach 0.50 (1)
BIGFOIL.COM POLAR EXPORT
MB7136
MB7136 |  |  |  | Cl Max: | 1.117 | at alpha= | 20 | deg
JavaFoil+Calcfoil stall+Eppler ext transition |  |  |  | L/D Max: | 60.839 | at alpha= | 4.5 | deg
Re: | 500000 |  |  | Cd Min: | 0.00615 | at alpha= | -1.5 | deg
Mach: | 0.5 |  |  | Cl=0 at alpha= | -1.1194 | deg
|  |  |  | @ Cl=0.1, Cd= | 0.006407
|  |  |  | @ Cl=0.4, Cd= | 0.0074127
|  |  |  | @ Cl=0.6, Cd= | 0.010582
alpha (deg) | Cl | Cd | Cm | Cl/Cd
-20 | -1.004 | 0.22886 | -0.011 | -4.385
-19.5 | -0.978 | 0.22402 | -0.011 | -4.367
-19 | -0.951 | 0.21333 | -0.011 | -4.459
-18.5 | -0.925 | 0.20576 | -0.011 | -4.495
-18 | -0.899 | 0.20133 | -0.011 | -4.466
-17.5 | -0.873 | 0.19687 | -0.011 | -4.437
-17 | -0.848 | 0.1877 | -0.011 | -4.516
-16.5 | -0.82 | 0.18574 | -0.011 | -4.416
-16 | -0.794 | 0.17748 | -0.011 | -4.474
-15.5 | -0.768 | 0.17327 | -0.011 | -4.433
-15 | -0.742 | 0.16925 | -0.011 | -4.384
-14.5 | -0.715 | 0.16513 | -0.011 | -4.331
-14 | -0.688 | 0.15922 | -0.011 | -4.323
-13.5 | -0.662 | 0.15526 | -0.011 | -4.265
-13 | -0.636 | 0.15037 | -0.011 | -4.229
-12.5 | -0.609 | 0.14255 | -0.01 | -4.269
-12 | -0.582 | 0.13939 | -0.01 | -4.177
-11.5 | -0.556 | 0.13519 | -0.01 | -4.112
-11 | -0.529 | 0.12525 | -0.01 | -4.222
-10.5 | -0.502 | 0.1198 | -0.01 | -4.193
-10 | -0.476 | 0.11485 | -0.01 | -4.143
-9.5 | -0.449 | 0.11086 | -0.01 | -4.049
-9 | -0.422 | 0.10978 | -0.01 | -3.847
-8.5 | -0.396 | 0.10569 | -0.01 | -3.745
-8 | -0.369 | 0.07154 | -0.009 | -5.156
-7.5 | -0.342 | 0.06009 | -0.01 | -5.695
-7 | -0.315 | 0.0635 | -0.009 | -4.965
-6.5 | -0.289 | 0.05231 | -0.009 | -5.517
-6 | -0.262 | 0.05325 | -0.009 | -4.916
-5.5 | -0.235 | 0.04754 | -0.009 | -4.943
-5 | -0.208 | 0.04512 | -0.008 | -4.613
-4.5 | -0.3 | 0.04038 | -0.008 | -7.431
-4 | -0.282 | 0.03674 | -0.008 | -7.671
-3.5 | -0.244 | 0.03406 | -0.008 | -7.154
-3 | -0.197 | 0.03199 | -0.01 | -6.17
-2.5 | -0.183 | 0.00962 | -0.025 | -19.024
-2 | -0.118 | 0.00939 | -0.025 | -12.535
-1.5 | -0.051 | 0.00615 | -0.026 | -8.333
-1 | 0.016 | 0.00635 | -0.026 | 2.477
-0.5 | 0.083 | 0.00644 | -0.026 | 12.889
0 | 0.15 | 0.00631 | -0.026 | 23.818
0.5 | 0.217 | 0.00639 | -0.026 | 33.995
1 | 0.284 | 0.00657 | -0.027 | 43.317
1.5 | 0.351 | 0.00693 | -0.027 | 50.688
2 | 0.418 | 0.00759 | -0.027 | 55.039
2.5 | 0.484 | 0.00864 | -0.027 | 56.04
3 | 0.55 | 0.00909 | -0.028 | 60.473
3.5 | 0.615 | 0.01103 | -0.028 | 55.782
4 | 0.678 | 0.01154 | -0.028 | 58.793
4.5 | 0.737 | 0.01211 | -0.028 | 60.839
5 | 0.789 | 0.01326 | -0.028 | 59.491
5.5 | 0.829 | 0.01424 | -0.029 | 58.233
6 | 0.677 | 0.04349 | -0.009 | 15.573
6.5 | 0.642 | 0.04906 | -0.009 | 13.086
7 | 0.433 | 0.05486 | -0.01 | 7.897
7.5 | 0.46 | 0.0572 | -0.011 | 8.043
8 | 0.486 | 0.06731 | -0.011 | 7.225
8.5 | 0.513 | 0.10336 | -0.012 | 4.963
9 | 0.539 | 0.10776 | -0.012 | 5.005
9.5 | 0.566 | 0.11455 | -0.013 | 4.941
10 | 0.593 | 0.11976 | -0.013 | 4.949
10.5 | 0.62 | 0.1261 | -0.014 | 4.913
11 | 0.646 | 0.132 | -0.015 | 4.896
11.5 | 0.673 | 0.14146 | -0.015 | 4.758
12 | 0.699 | 0.14211 | -0.015 | 4.919
12.5 | 0.726 | 0.14439 | -0.016 | 5.026
13 | 0.752 | 0.15269 | -0.016 | 4.927
13.5 | 0.778 | 0.15602 | -0.017 | 4.989
14 | 0.805 | 0.16576 | -0.017 | 4.856
14.5 | 0.831 | 0.16978 | -0.017 | 4.893
15 | 0.857 | 0.17115 | -0.018 | 5.009
15.5 | 0.884 | 0.17835 | -0.018 | 4.955
16 | 0.909 | 0.18282 | -0.018 | 4.974
16.5 | 0.936 | 0.19189 | -0.019 | 4.877
17 | 0.962 | 0.20029 | -0.019 | 4.803
17.5 | 0.987 | 0.20463 | -0.019 | 4.825
18 | 1.014 | 0.21082 | -0.02 | 4.809
18.5 | 1.04 | 0.21924 | -0.02 | 4.743
19 | 1.066 | 0.22844 | -0.02 | 4.667
19.5 | 1.091 | 0.23302 | -0.02 | 4.683
20 | 1.117 | 0.22896 | -0.021 | 4.879

## 32. Re 500k Mach 0.50 (2)
BIGFOIL.COM POLAR EXPORT
MB7136
MB7136 |  |  |  | Cl Max: | 1.097 | at alpha= | 20 | deg
XFOIL ncrit=9 |  |  |  | L/D Max: | 66.6741 | at alpha= | 3.5 | deg
Re: | 500000 |  |  | Cd Min: | 0.30137 | at alpha= | 20 | deg
Mach: | 0.5 |  |  | Cl=0 at alpha= | -1.1292 | deg
|  |  |  | @ Cl=0.1, Cd= | 0.0051259
|  |  |  | @ Cl=0.4, Cd= | 0.0066024
|  |  |  | @ Cl=0.6, Cd= | 0.0090003
alpha (deg) | Cl | Cd | Cm | Cl/Cd
-20 | -0.9605 | 0.29294 | 0.1073 | -3.2788
-19.5 | -0.9381 | 0.28443 | 0.102 | -3.2982
-19 | -0.915 | 0.27577 | 0.0966 | -3.318
-18.5 | -0.892 | 0.26751 | 0.0904 | -3.3345
-18 | -0.8704 | 0.25943 | 0.0844 | -3.355
-17.5 | -0.849 | 0.24984 | 0.081 | -3.3982
-17 | -0.8279 | 0.24178 | 0.0769 | -3.4242
-16.5 | -0.8065 | 0.23363 | 0.0724 | -3.452
-16 | -0.7852 | 0.22541 | 0.0679 | -3.4834
-15.5 | -0.7641 | 0.21713 | 0.0634 | -3.5191
-15 | -0.7432 | 0.20878 | 0.0589 | -3.5597
-14.5 | -0.723 | 0.20068 | 0.0532 | -3.6028
-14 | -0.7054 | 0.19267 | 0.0479 | -3.6612
-13.5 | -0.6888 | 0.18448 | 0.0431 | -3.7337
-13 | -0.6693 | 0.17493 | 0.0419 | -3.8261
-12.5 | -0.6521 | 0.16721 | 0.0391 | -3.8999
-12 | -0.6359 | 0.15929 | 0.0358 | -3.9921
-11.5 | -0.6209 | 0.15113 | 0.0321 | -4.1084
-11 | -0.6103 | 0.14328 | 0.0256 | -4.2595
-10.5 | -0.5982 | 0.13495 | 0.0214 | -4.4328
-10 | -0.5873 | 0.12573 | 0.0209 | -4.6711
-9.5 | -0.5753 | 0.11816 | 0.0187 | -4.8688
-9 | -0.565 | 0.11041 | 0.0157 | -5.1173
-8.5 | -0.556 | 0.10244 | 0.0123 | -5.4276
-8 | -0.5483 | 0.09412 | 0.0078 | -5.8255
-7.5 | -0.539 | 0.08531 | 0 | -6.3181
-7 | -0.5322 | 0.07637 | -0.0061 | -6.9687
-6.5 | -0.5265 | 0.06646 | -0.0156 | -7.9221
-6 | -0.5256 | 0.05447 | -0.025 | -9.6493
-5.5 | -0.5094 | 0.0431 | -0.0299 | -11.819
-5 | -0.4919 | 0.03335 | -0.0315 | -14.7496
-4.5 | -0.4621 | 0.02509 | -0.0292 | -18.4177
-4 | -0.4226 | 0.01909 | -0.0253 | -22.1372
-3.5 | -0.3752 | 0.01403 | -0.0214 | -26.7427
-3 | -0.3151 | 0.01145 | -0.019 | -27.5197
-2.5 | -0.2227 | 0.00956 | -0.0232 | -23.295
-2 | -0.1286 | 0.00822 | -0.0282 | -15.6448
-1.5 | -0.0488 | 0.00682 | -0.0313 | -7.1554
-1 | 0.017 | 0.00555 | -0.0308 | 3.0631
-0.5 | 0.0746 | 0.00508 | -0.0269 | 14.685
0 | 0.1741 | 0.00526 | -0.0326 | 33.0989
0.5 | 0.2498 | 0.00552 | -0.0343 | 45.2536
1 | 0.3085 | 0.00583 | -0.0324 | 52.916
1.5 | 0.3666 | 0.00623 | -0.0304 | 58.8443
2 | 0.4231 | 0.00686 | -0.0282 | 61.6764
2.5 | 0.481 | 0.00751 | -0.0263 | 64.0479
3 | 0.54 | 0.00819 | -0.0244 | 65.9341
3.5 | 0.5994 | 0.00899 | -0.0225 | 66.6741
4 | 0.6586 | 0.01001 | -0.0204 | 65.7942
4.5 | 0.7189 | 0.01107 | -0.018 | 64.9413
5 | 0.779 | 0.01231 | -0.0154 | 63.2819
5.5 | 0.8423 | 0.01329 | -0.0128 | 63.3785
6 | 0.9032 | 0.01489 | -0.0094 | 60.6582
6.5 | 0.9528 | 0.01837 | -0.0044 | 51.8672
7 | 0.9895 | 0.0236 | 0.0007 | 41.928
7.5 | 0.9941 | 0.0319 | 0.0049 | 31.163
8 | 0.9681 | 0.04103 | 0.0064 | 23.5949
8.5 | 0.9353 | 0.0539 | -0.0046 | 17.3525
9 | 0.9042 | 0.07112 | -0.0187 | 12.7137
9.5 | 0.8738 | 0.08575 | -0.0273 | 10.1901
10 | 0.8501 | 0.09927 | -0.0344 | 8.5635
10.5 | 0.8337 | 0.11205 | -0.0407 | 7.4404
11 | 0.824 | 0.12415 | -0.0462 | 6.6371
11.5 | 0.8206 | 0.13574 | -0.0513 | 6.0454
12 | 0.822 | 0.14691 | -0.0562 | 5.5953
12.5 | 0.8279 | 0.15748 | -0.0608 | 5.2572
13 | 0.8371 | 0.1672 | -0.0648 | 5.0066
13.5 | 0.8488 | 0.17733 | -0.0693 | 4.7866
14 | 0.8602 | 0.18956 | -0.0744 | 4.5379
14.5 | 0.8756 | 0.19948 | -0.0809 | 4.3894
15 | 0.8935 | 0.20819 | -0.0852 | 4.2918
15.5 | 0.913 | 0.21643 | -0.0887 | 4.2185
16 | 0.932 | 0.22671 | -0.0916 | 4.111
16.5 | 0.9502 | 0.2362 | -0.0977 | 4.0229
17 | 0.9697 | 0.24587 | -0.1057 | 3.944
17.5 | 0.9905 | 0.25454 | -0.1106 | 3.8913
18 | 1.0116 | 0.26274 | -0.1144 | 3.8502
18.5 | 1.0322 | 0.27301 | -0.1186 | 3.7808
19 | 1.0524 | 0.28226 | -0.1256 | 3.7285
19.5 | 1.0751 | 0.29211 | -0.1326 | 3.6805
20 | 1.097 | 0.30137 | -0.1382 | 3.64

## 33. Re 750k Mach 0.00 (1)
BIGFOIL.COM POLAR EXPORT
MB7136
MB7136 |  |  |  | Cl Max: | 0.912 | at alpha= | 7.5 | deg
JavaFoil+Calcfoil stall+Eppler ext transition |  |  |  | L/D Max: | 68.809 | at alpha= | 6.5 | deg
Re: | 750000 |  |  | Cd Min: | 0.00525 | at alpha= | -1.5 | deg
Mach: | 0 |  |  | Cl=0 at alpha= | -1.1207 | deg
|  |  |  | @ Cl=0.1, Cd= | 0.0054524
|  |  |  | @ Cl=0.4, Cd= | 0.0063648
|  |  |  | @ Cl=0.6, Cd= | 0.0096583
alpha (deg) | Cl | Cd | Cm | Cl/Cd
-14 | -0.355 | 0.11586 | -0.007 | -3.066
-13.5 | -0.374 | 0.10828 | -0.007 | -3.452
-13 | -0.393 | 0.10263 | -0.007 | -3.824
-12.5 | -0.411 | 0.09888 | -0.007 | -4.157
-12 | -0.429 | 0.09255 | -0.007 | -4.634
-11.5 | -0.445 | 0.08804 | -0.007 | -5.058
-11 | -0.46 | 0.08142 | -0.007 | -5.653
-10.5 | -0.473 | 0.07709 | -0.007 | -6.136
-10 | -0.483 | 0.07177 | -0.007 | -6.731
-9.5 | -0.49 | 0.06706 | -0.007 | -7.303
-9 | -0.493 | 0.06432 | -0.007 | -7.657
-8.5 | -0.491 | 0.05981 | -0.007 | -8.203
-8 | -0.484 | 0.05605 | -0.007 | -8.631
-7.5 | -0.472 | 0.05227 | -0.007 | -9.027
-7 | -0.454 | 0.04874 | -0.007 | -9.324
-6.5 | -0.432 | 0.04555 | -0.007 | -9.486
-6 | -0.405 | 0.0422 | -0.007 | -9.598
-5.5 | -0.374 | 0.03957 | -0.007 | -9.449
-5 | -0.339 | 0.03729 | -0.007 | -9.087
-4.5 | -0.301 | 0.03518 | -0.008 | -8.553
-4 | -0.324 | 0.00906 | -0.021 | -35.825
-3.5 | -0.271 | 0.00881 | -0.022 | -30.773
-3 | -0.216 | 0.00863 | -0.022 | -25.043
-2.5 | -0.16 | 0.00843 | -0.022 | -18.934
-2 | -0.102 | 0.00532 | -0.022 | -19.217
-1.5 | -0.044 | 0.00525 | -0.022 | -8.463
-1 | 0.014 | 0.00532 | -0.022 | 2.563
-0.5 | 0.072 | 0.00552 | -0.023 | 13.013
0 | 0.13 | 0.00538 | -0.023 | 24.2
0.5 | 0.188 | 0.00545 | -0.023 | 34.576
1 | 0.246 | 0.00556 | -0.023 | 44.289
1.5 | 0.304 | 0.00573 | -0.023 | 53.091
2 | 0.362 | 0.00607 | -0.023 | 59.703
2.5 | 0.42 | 0.00652 | -0.024 | 64.392
3 | 0.477 | 0.00747 | -0.024 | 63.868
3.5 | 0.534 | 0.0078 | -0.024 | 68.523
4 | 0.591 | 0.0096 | -0.024 | 61.52
4.5 | 0.645 | 0.00995 | -0.024 | 64.823
5 | 0.698 | 0.01033 | -0.025 | 67.594
5.5 | 0.748 | 0.01116 | -0.025 | 67.046
6 | 0.796 | 0.01165 | -0.025 | 68.31
6.5 | 0.839 | 0.0122 | -0.025 | 68.809
7 | 0.878 | 0.01278 | -0.025 | 68.732
7.5 | 0.912 | 0.01342 | -0.026 | 67.912
8 | 0.752 | 0.05137 | -0.009 | 14.637
8.5 | 0.767 | 0.05519 | -0.008 | 13.905
9 | 0.777 | 0.05899 | -0.008 | 13.173
9.5 | 0.777 | 0.06369 | -0.008 | 12.203
10 | 0.771 | 0.0683 | -0.008 | 11.284
10.5 | 0.758 | 0.0736 | -0.008 | 10.298
11 | 0.74 | 0.07917 | -0.008 | 9.343
11.5 | 0.717 | 0.08543 | -0.009 | 8.393
12 | 0.69 | 0.09153 | -0.009 | 7.544
12.5 | 0.661 | 0.09757 | -0.009 | 6.776

## 34. Re 750k Mach 0.00 (2)
BIGFOIL.COM POLAR EXPORT
MB7136
MB7136 |  |  |  | Cl Max: | 1.2122 | at alpha= | 11.5 | deg
XFOIL ncrit=9 |  |  |  | L/D Max: | 75.2106 | at alpha= | 6.5 | deg
Re: | 750000 |  |  | Cd Min: | 0.15398 | at alpha= | 14 | deg
Mach: | 0 |  |  | Cl=0 at alpha= | -99 | deg
|  |  |  | @ Cl=0.1, Cd= | 0.00419
|  |  |  | @ Cl=0.4, Cd= | 0.0058691
|  |  |  | @ Cl=0.6, Cd= | 0.0080808
alpha (deg) | Cl | Cd | Cm | Cl/Cd
0 | 0.1373 | 0.00419 | -0.0263 | 32.7685
0.5 | 0.2109 | 0.00444 | -0.03 | 47.5
1 | 0.2623 | 0.00472 | -0.0289 | 55.572
1.5 | 0.3136 | 0.00502 | -0.0278 | 62.4701
2 | 0.3636 | 0.0055 | -0.0266 | 66.1091
2.5 | 0.4139 | 0.00601 | -0.0255 | 68.8686
3 | 0.4643 | 0.00654 | -0.0245 | 70.9939
3.5 | 0.5153 | 0.00702 | -0.0236 | 73.4046
4 | 0.5661 | 0.00761 | -0.0227 | 74.389
4.5 | 0.6165 | 0.00831 | -0.0218 | 74.1877
5 | 0.667 | 0.00906 | -0.0209 | 73.6203
5.5 | 0.7181 | 0.00972 | -0.0202 | 73.8786
6 | 0.7698 | 0.01031 | -0.0195 | 74.6654
6.5 | 0.8213 | 0.01092 | -0.0188 | 75.2106
7 | 0.8723 | 0.01161 | -0.0181 | 75.1335
7.5 | 0.9209 | 0.01283 | -0.017 | 71.7771
8 | 0.9681 | 0.0143 | -0.0156 | 67.6993
8.5 | 1.0149 | 0.01573 | -0.0143 | 64.52
9 | 1.0566 | 0.01798 | -0.0125 | 58.7653
9.5 | 1.0955 | 0.0207 | -0.0105 | 52.9227
10 | 1.1344 | 0.02323 | -0.0086 | 48.8334
10.5 | 1.168 | 0.02635 | -0.0063 | 44.3264
11 | 1.1951 | 0.02993 | -0.0038 | 39.9298
11.5 | 1.2122 | 0.03407 | -0.001 | 35.5797
12 | 1.2117 | 0.03866 | 0.0028 | 31.3425
12.5 | 1.1897 | 0.04567 | 0.0034 | 26.0499
13 | 1.1595 | 0.05787 | -0.0048 | 20.0363
13.5 | 1.1029 | 0.08053 | -0.022 | 13.6955
14 | 0.8636 | 0.15398 | -0.0572 | 5.6085

## 35. Re 750k Mach 0.10 (1)
BIGFOIL.COM POLAR EXPORT
MB7136
MB7136 |  |  |  | Cl Max: | 0.913 | at alpha= | 7.5 | deg
JavaFoil+Calcfoil stall+Eppler ext transition |  |  |  | L/D Max: | 68.657 | at alpha= | 6.5 | deg
Re: | 750000 |  |  | Cd Min: | 0.00527 | at alpha= | -1.5 | deg
Mach: | 0.1 |  |  | Cl=0 at alpha= | -1.1186 | deg
|  |  |  | @ Cl=0.1, Cd= | 0.0054636
|  |  |  | @ Cl=0.4, Cd= | 0.0063793
|  |  |  | @ Cl=0.6, Cd= | 0.00967
alpha (deg) | Cl | Cd | Cm | Cl/Cd
-13.5 | -0.335 | 0.10994 | -0.007 | -3.046
-13 | -0.356 | 0.10318 | -0.007 | -3.451
-12.5 | -0.377 | 0.09879 | -0.007 | -3.819
-12 | -0.398 | 0.09376 | -0.007 | -4.246
-11.5 | -0.418 | 0.08783 | -0.007 | -4.756
-11 | -0.436 | 0.08335 | -0.007 | -5.232
-10.5 | -0.452 | 0.07768 | -0.007 | -5.821
-10 | -0.466 | 0.07244 | -0.007 | -6.427
-9.5 | -0.476 | 0.06829 | -0.007 | -6.965
-9 | -0.481 | 0.06363 | -0.007 | -7.567
-8.5 | -0.482 | 0.06032 | -0.007 | -7.996
-8 | -0.478 | 0.05659 | -0.007 | -8.446
-7.5 | -0.468 | 0.05214 | -0.007 | -8.977
-7 | -0.452 | 0.04879 | -0.007 | -9.27
-6.5 | -0.431 | 0.0456 | -0.007 | -9.453
-6 | -0.405 | 0.04243 | -0.007 | -9.545
-5.5 | -0.375 | 0.03978 | -0.007 | -9.416
-5 | -0.34 | 0.03729 | -0.007 | -9.112
-4.5 | -0.302 | 0.03528 | -0.008 | -8.558
-4 | -0.326 | 0.00906 | -0.021 | -35.947
-3.5 | -0.272 | 0.00886 | -0.022 | -30.763
-3 | -0.217 | 0.00865 | -0.022 | -25.114
-2.5 | -0.16 | 0.00845 | -0.022 | -18.989
-2 | -0.103 | 0.00534 | -0.022 | -19.246
-1.5 | -0.045 | 0.00527 | -0.022 | -8.485
-1 | 0.014 | 0.00535 | -0.022 | 2.562
-0.5 | 0.072 | 0.00553 | -0.023 | 13.054
0 | 0.131 | 0.00539 | -0.023 | 24.278
0.5 | 0.189 | 0.00546 | -0.023 | 34.671
1 | 0.248 | 0.00558 | -0.023 | 44.415
1.5 | 0.306 | 0.00575 | -0.023 | 53.183
2 | 0.364 | 0.0061 | -0.024 | 59.683
2.5 | 0.422 | 0.00655 | -0.024 | 64.432
3 | 0.48 | 0.00749 | -0.024 | 64.013
3.5 | 0.537 | 0.00784 | -0.024 | 68.542
4 | 0.594 | 0.00963 | -0.024 | 61.635
4.5 | 0.648 | 0.00999 | -0.025 | 64.926
5 | 0.701 | 0.01037 | -0.025 | 67.659
5.5 | 0.752 | 0.01122 | -0.025 | 66.983
6 | 0.799 | 0.01172 | -0.025 | 68.177
6.5 | 0.842 | 0.01226 | -0.025 | 68.657
7 | 0.88 | 0.01287 | -0.025 | 68.411
7.5 | 0.913 | 0.01351 | -0.026 | 67.587
8 | 0.752 | 0.05161 | -0.009 | 14.565
8.5 | 0.766 | 0.05549 | -0.009 | 13.802
9 | 0.773 | 0.05935 | -0.008 | 13.029
9.5 | 0.771 | 0.06404 | -0.008 | 12.036
10 | 0.761 | 0.06909 | -0.008 | 11.012
10.5 | 0.744 | 0.07454 | -0.009 | 9.988
11 | 0.722 | 0.07999 | -0.009 | 9.027
11.5 | 0.695 | 0.08566 | -0.009 | 8.111
12 | 0.664 | 0.09289 | -0.009 | 7.145
12.5 | 0.63 | 0.09851 | -0.009 | 6.394

## 36. Re 750k Mach 0.10 (2)
BIGFOIL.COM POLAR EXPORT
MB7136
MB7136 |  |  |  | Cl Max: | 1.1945 | at alpha= | 11.5 | deg
XFOIL ncrit=9 |  |  |  | L/D Max: | 75.4106 | at alpha= | 6.5 | deg
Re: | 750000 |  |  | Cd Min: | 0.21119 | at alpha= | 16.5 | deg
Mach: | 0.1 |  |  | Cl=0 at alpha= | -1.1375 | deg
|  |  |  | @ Cl=0.1, Cd= | 0.0041294
|  |  |  | @ Cl=0.4, Cd= | 0.0058749
|  |  |  | @ Cl=0.6, Cd= | 0.0081172
alpha (deg) | Cl | Cd | Cm | Cl/Cd
-7.5 | -0.6108 | 0.05331 | -0.0258 | -11.4575
-7 | -0.5899 | 0.04515 | -0.0285 | -13.0653
-6.5 | -0.563 | 0.03703 | -0.0292 | -15.2039
-6 | -0.5488 | 0.01911 | -0.0246 | -28.7179
-5.5 | -0.5052 | 0.01563 | -0.0221 | -32.3225
-5 | -0.4586 | 0.01332 | -0.02 | -34.4294
-4.5 | -0.4105 | 0.01199 | -0.0182 | -34.2369
-4 | -0.3643 | 0.00995 | -0.0161 | -36.6131
-3.5 | -0.3152 | 0.00915 | -0.0146 | -34.4481
-3 | -0.2548 | 0.00829 | -0.0155 | -30.7358
-2.5 | -0.1781 | 0.00738 | -0.02 | -24.1328
-2 | -0.1074 | 0.00644 | -0.0236 | -16.677
-1.5 | -0.0406 | 0.00539 | -0.0263 | -7.5325
-1 | 0.0154 | 0.00442 | -0.0261 | 3.4842
-0.5 | 0.064 | 0.00406 | -0.0234 | 15.7635
0 | 0.1366 | 0.0042 | -0.0261 | 32.5238
0.5 | 0.2121 | 0.00446 | -0.0301 | 47.5561
1 | 0.2638 | 0.00474 | -0.029 | 55.654
1.5 | 0.3153 | 0.00505 | -0.0279 | 62.4356
2 | 0.3656 | 0.00552 | -0.0267 | 66.2319
2.5 | 0.416 | 0.00604 | -0.0256 | 68.8742
3 | 0.4668 | 0.00657 | -0.0245 | 71.0502
3.5 | 0.518 | 0.00707 | -0.0236 | 73.2673
4.5 | 0.6198 | 0.00837 | -0.0218 | 74.0502
5 | 0.6707 | 0.00912 | -0.0209 | 73.5417
5.5 | 0.7224 | 0.00977 | -0.02 | 73.9406
6 | 0.7744 | 0.01036 | -0.0193 | 74.749
6.5 | 0.8265 | 0.01096 | -0.0186 | 75.4106
7 | 0.8774 | 0.01176 | -0.0178 | 74.6088
7.5 | 0.9261 | 0.01307 | -0.0165 | 70.8569
8 | 0.9738 | 0.01455 | -0.015 | 66.9278
8.5 | 1.0205 | 0.01608 | -0.0136 | 63.4639
9 | 1.0586 | 0.01908 | -0.0113 | 55.4822
9.5 | 1.1 | 0.02142 | -0.0094 | 51.3539
10 | 1.1371 | 0.02431 | -0.0072 | 46.775
10.5 | 1.1675 | 0.02789 | -0.0047 | 41.8609
11 | 1.1888 | 0.0321 | -0.0018 | 37.0343
11.5 | 1.1945 | 0.0371 | 0.0015 | 32.1968
12 | 1.1779 | 0.04296 | 0.0043 | 27.4185
12.5 | 1.1482 | 0.05371 | -0.0016 | 21.3778
13 | 1.0939 | 0.07532 | -0.0188 | 14.5234
13.5 | 0.9956 | 0.10844 | -0.0382 | 9.1811
14 | 0.8422 | 0.16362 | -0.0602 | 5.1473
14.5 | 0.8499 | 0.17148 | -0.0635 | 4.9563
15 | 0.8465 | 0.18373 | -0.0684 | 4.6073
15.5 | 0.8559 | 0.19336 | -0.0729 | 4.4265
16 | 0.8678 | 0.20354 | -0.0788 | 4.2635
16.5 | 0.8808 | 0.21119 | -0.0828 | 4.1707

## 37. Re 750k Mach 0.25 (1)
BIGFOIL.COM POLAR EXPORT
MB7136
MB7136 |  |  |  | Cl Max: | 0.89 | at alpha= | 7 | deg
JavaFoil+Calcfoil stall+Eppler ext transition |  |  |  | L/D Max: | 68.895 | at alpha= | 3.5 | deg
Re: | 750000 |  |  | Cd Min: | 0.00534 | at alpha= | -1.5 | deg
Mach: | 0.25 |  |  | Cl=0 at alpha= | -1.1167 | deg
|  |  |  | @ Cl=0.1, Cd= | 0.0055693
|  |  |  | @ Cl=0.4, Cd= | 0.006451
|  |  |  | @ Cl=0.6, Cd= | 0.10269
alpha (deg) | Cl | Cd | Cm | Cl/Cd
-12.5 | -0.064 | 0.10188 | -0.008 | -0.629
-12 | -0.061 | 0.09623 | -0.008 | -0.637
-11.5 | -0.133 | 0.09075 | -0.008 | -1.46
-11 | -0.203 | 0.08527 | -0.008 | -2.38
-10.5 | -0.258 | 0.08007 | -0.008 | -3.226
-10 | -0.307 | 0.0763 | -0.008 | -4.017
-9.5 | -0.348 | 0.07155 | -0.007 | -4.868
-9 | -0.383 | 0.06719 | -0.008 | -5.7
-8.5 | -0.409 | 0.06221 | -0.007 | -6.576
-8 | -0.426 | 0.05759 | -0.007 | -7.4
-7.5 | -0.434 | 0.05462 | -0.007 | -7.944
-7 | -0.432 | 0.05046 | -0.007 | -8.552
-6.5 | -0.421 | 0.04747 | -0.007 | -8.86
-6 | -0.402 | 0.04372 | -0.007 | -9.189
-5.5 | -0.376 | 0.04058 | -0.007 | -9.261
-5 | -0.344 | 0.03785 | -0.007 | -9.082
-4.5 | -0.307 | 0.03566 | -0.008 | -8.613
-4 | -0.267 | 0.03353 | -0.009 | -7.971
-3.5 | -0.279 | 0.00897 | -0.022 | -31.116
-3 | -0.223 | 0.00873 | -0.022 | -25.499
-2.5 | -0.165 | 0.00852 | -0.023 | -19.32
-2 | -0.106 | 0.00545 | -0.023 | -19.365
-1.5 | -0.046 | 0.00534 | -0.023 | -8.603
-1 | 0.014 | 0.00556 | -0.023 | 2.531
-0.5 | 0.074 | 0.00563 | -0.023 | 13.191
0 | 0.134 | 0.00549 | -0.023 | 24.485
0.5 | 0.194 | 0.00551 | -0.024 | 35.313
1 | 0.254 | 0.00564 | -0.024 | 45.101
1.5 | 0.314 | 0.00584 | -0.024 | 53.836
2 | 0.374 | 0.00623 | -0.024 | 60.088
2.5 | 0.434 | 0.00674 | -0.024 | 64.345
3 | 0.493 | 0.00762 | -0.025 | 64.677
3.5 | 0.552 | 0.00801 | -0.025 | 68.895
4 | 0.61 | 0.0098 | -0.025 | 62.19
4.5 | 0.665 | 0.01017 | -0.025 | 65.385
5 | 0.719 | 0.01059 | -0.025 | 67.895
5.5 | 0.769 | 0.01151 | -0.026 | 66.847
6 | 0.815 | 0.01207 | -0.026 | 67.557
6.5 | 0.856 | 0.0127 | -0.026 | 67.403
7 | 0.89 | 0.01338 | -0.026 | 66.507
7.5 | 0.733 | 0.04912 | -0.009 | 14.919
8 | 0.744 | 0.05309 | -0.008 | 14.021
8.5 | 0.746 | 0.05752 | -0.008 | 12.976
9 | 0.737 | 0.06254 | -0.008 | 11.791
9.5 | 0.712 | 0.0683 | -0.009 | 10.428
10 | 0.674 | 0.07359 | -0.009 | 9.158
10.5 | 0.624 | 0.07979 | -0.009 | 7.819
11 | 0.564 | 0.08772 | -0.009 | 6.425
11.5 | 0.495 | 0.09486 | -0.01 | 5.216
12 | 0.419 | 0.10269 | -0.01 | 4.079

## 38. Re 750k Mach 0.25 (2)
BIGFOIL.COM POLAR EXPORT
MB7136
MB7136 |  |  |  | Cl Max: | 1.1238 | at alpha= | 10 | deg
XFOIL ncrit=9 |  |  |  | L/D Max: | 134.792 | at alpha= | -0.5 | deg
Re: | 750000 |  |  | Cd Min: | 0.26782 | at alpha= | -20 | deg
Mach: | 0.25 |  |  | Cl=0 at alpha= | -1.1725 | deg
|  |  |  | @ Cl=0.1, Cd= | 0.0023431
|  |  |  | @ Cl=0.4, Cd= | 0.0059282
|  |  |  | @ Cl=0.6, Cd= | 0.008158
alpha (deg) | Cl | Cd | Cm | Cl/Cd
-20 | -0.8794 | 0.26782 | 0.0921 | -3.2835
-19.5 | -0.8613 | 0.26084 | 0.0878 | -3.302
-19 | -0.8422 | 0.25341 | 0.0832 | -3.3235
-18.5 | -0.8238 | 0.24597 | 0.0782 | -3.3492
-18 | -0.8066 | 0.2386 | 0.0733 | -3.3806
-17 | -0.7737 | 0.22376 | 0.0666 | -3.4577
-16.5 | -0.7572 | 0.21725 | 0.0631 | -3.4854
-16 | -0.7407 | 0.21032 | 0.0595 | -3.5218
-15.5 | -0.7245 | 0.20304 | 0.0558 | -3.5683
-15 | -0.7089 | 0.19562 | 0.0522 | -3.6239
-14.5 | -0.6935 | 0.18788 | 0.0485 | -3.6912
-14 | -0.6796 | 0.1799 | 0.044 | -3.7777
-13.5 | -0.4903 | 0.14953 | 0.0167 | -3.2789
-13 | -0.4886 | 0.14579 | 0.016 | -3.3514
-12.5 | -0.4845 | 0.14057 | 0.0144 | -3.4467
-12 | -0.4801 | 0.13433 | 0.0125 | -3.574
-11.5 | -0.4795 | 0.12685 | 0.0092 | -3.7801
-11 | -0.4768 | 0.11935 | 0.0067 | -3.995
-10.5 | -0.4752 | 0.11137 | 0.0044 | -4.2669
-10 | -0.4838 | 0.10123 | 0.0021 | -4.7792
-9.5 | -0.481 | 0.09405 | 0.0009 | -5.1143
-9 | -0.4814 | 0.08596 | -0.0011 | -5.6003
-8.5 | -0.4853 | 0.07714 | -0.0037 | -6.2912
-8 | -0.4935 | 0.06769 | -0.0071 | -7.2906
-7.5 | -0.5083 | 0.05756 | -0.0125 | -8.8308
-7 | -0.5229 | 0.04462 | -0.0242 | -11.719
-6.5 | -0.5195 | 0.03213 | -0.0296 | -16.1687
-6 | -0.5194 | 0.01598 | -0.029 | -32.5031
-5.5 | -0.5019 | 0.00743 | -0.0249 | -67.5505
-5 | -0.4626 | 0.00434 | -0.0216 | -106.5899
-4.5 | -0.4178 | 0.00285 | -0.0188 | -146.5965
-4 | -0.3733 | 0.00162 | -0.0162 | -230.4321
-3.5 | -0.3079 | 0.00123 | -0.0179 | -250.3252
-3 | -0.2361 | 0.001 | -0.0209 | -236.1
-2.5 | -0.1626 | 0.00085 | -0.0243 | -191.2941
-2 | -0.0949 | 0.00072 | -0.0269 | -131.8056
-1.5 | -0.0334 | 0.00061 | -0.0281 | -54.7541
-1 | 0.0176 | 0.00052 | -0.0266 | 33.8462
-0.5 | 0.0647 | 0.00048 | -0.0235 | 134.7917
0 | 0.1367 | 0.00428 | -0.0258 | 31.9393
0.5 | 0.2183 | 0.00456 | -0.0308 | 47.8728
1 | 0.2716 | 0.00483 | -0.0296 | 56.2319
1.5 | 0.3245 | 0.00516 | -0.0284 | 62.8876
2 | 0.3761 | 0.00568 | -0.0271 | 66.2148
2.5 | 0.4281 | 0.00622 | -0.0259 | 68.8264
3 | 0.4806 | 0.00674 | -0.0247 | 71.3056
3.5 | 0.5336 | 0.00726 | -0.0237 | 73.4986
4.5 | 0.6386 | 0.00868 | -0.0214 | 73.5714
5 | 0.6917 | 0.00943 | -0.0203 | 73.351
5.5 | 0.7453 | 0.01015 | -0.0192 | 73.4286
6 | 0.7998 | 0.01076 | -0.0182 | 74.3309
6.5 | 0.8544 | 0.01138 | -0.0172 | 75.0791
7 | 0.906 | 0.01263 | -0.0157 | 71.734
7.5 | 0.955 | 0.0144 | -0.0136 | 66.3194
8 | 1.0033 | 0.01624 | -0.0116 | 61.7796
8.5 | 1.0482 | 0.01854 | -0.0093 | 56.5372
9 | 1.0806 | 0.02296 | -0.0058 | 47.0645
9.5 | 1.1114 | 0.02719 | -0.0027 | 40.8753
10 | 1.1238 | 0.03319 | 0.001 | 33.8596
10.5 | 1.1079 | 0.04038 | 0.0047 | 27.4368
11 | 1.0744 | 0.05064 | 0.0003 | 21.2164
11.5 | 1.0394 | 0.06871 | -0.016 | 15.1273
12 | 0.9936 | 0.08924 | -0.0289 | 11.134
12.5 | 0.9372 | 0.11048 | -0.0396 | 8.483
13.5 | 0.8417 | 0.15668 | -0.0587 | 5.3721
14 | 0.6547 | 0.14325 | -0.0353 | 4.5703
14.5 | 0.6431 | 0.15143 | -0.0382 | 4.2468
15 | 0.6304 | 0.1618 | -0.0417 | 3.8962

## 39. Re 750k Mach 0.50 (1)
BIGFOIL.COM POLAR EXPORT
MB7136
MB7136 |  |  |  | Cl Max: | 1.117 | at alpha= | 20 | deg
JavaFoil+Calcfoil stall+Eppler ext transition |  |  |  | L/D Max: | 67.015 | at alpha= | 3 | deg
Re: | 750000 |  |  | Cd Min: | 0.0058 | at alpha= | 0.5 | deg
Mach: | 0.5 |  |  | Cl=0 at alpha= | -1.1194 | deg
|  |  |  | @ Cl=0.1, Cd= | 0.0059325
|  |  |  | @ Cl=0.4, Cd= | 0.0067476
|  |  |  | @ Cl=0.6, Cd= | 0.0096792
alpha (deg) | Cl | Cd | Cm | Cl/Cd
-20 | -1.004 | 0.20602 | -0.011 | -4.871
-19.5 | -0.978 | 0.20118 | -0.011 | -4.862
-19 | -0.951 | 0.197 | -0.011 | -4.83
-18.5 | -0.925 | 0.18915 | -0.011 | -4.89
-18 | -0.899 | 0.18551 | -0.011 | -4.847
-17.5 | -0.874 | 0.18105 | -0.011 | -4.825
-17 | -0.848 | 0.17237 | -0.011 | -4.918
-16.5 | -0.82 | 0.16957 | -0.011 | -4.837
-16 | -0.794 | 0.16172 | -0.011 | -4.91
-15.5 | -0.768 | 0.15753 | -0.011 | -4.876
-15 | -0.742 | 0.15353 | -0.011 | -4.834
-14.5 | -0.715 | 0.15105 | -0.011 | -4.737
-14 | -0.688 | 0.14286 | -0.011 | -4.818
-13.5 | -0.662 | 0.13901 | -0.011 | -4.764
-13 | -0.636 | 0.1343 | -0.011 | -4.736
-12.5 | -0.609 | 0.12896 | -0.01 | -4.72
-12 | -0.582 | 0.12561 | -0.01 | -4.636
-11.5 | -0.556 | 0.12147 | -0.01 | -4.577
-11 | -0.529 | 0.11405 | -0.01 | -4.637
-10.5 | -0.502 | 0.1097 | -0.01 | -4.58
-10 | -0.476 | 0.10477 | -0.01 | -4.542
-9.5 | -0.449 | 0.09077 | -0.01 | -4.946
-9 | -0.422 | 0.07106 | -0.01 | -5.945
-8.5 | -0.396 | 0.06179 | -0.01 | -6.406
-8 | -0.369 | 0.06603 | -0.01 | -5.587
-7.5 | -0.342 | 0.05591 | -0.01 | -6.121
-7 | -0.315 | 0.05886 | -0.009 | -5.358
-6.5 | -0.289 | 0.04994 | -0.009 | -5.78
-6 | -0.262 | 0.04982 | -0.009 | -5.255
-5.5 | -0.235 | 0.04534 | -0.009 | -5.183
-5 | -0.208 | 0.04177 | -0.009 | -4.985
-4.5 | -0.3 | 0.03876 | -0.008 | -7.741
-4 | -0.282 | 0.03557 | -0.008 | -7.924
-3.5 | -0.244 | 0.03326 | -0.009 | -7.327
-3 | -0.246 | 0.00922 | -0.025 | -26.666
-2.5 | -0.183 | 0.00898 | -0.025 | -20.376
-2 | -0.118 | 0.00874 | -0.025 | -13.466
-1.5 | -0.051 | 0.00589 | -0.026 | -8.702
-1 | 0.016 | 0.00591 | -0.026 | 2.663
-0.5 | 0.083 | 0.00593 | -0.026 | 13.996
0 | 0.15 | 0.00594 | -0.026 | 25.277
0.5 | 0.217 | 0.0058 | -0.026 | 37.476
1 | 0.284 | 0.00596 | -0.027 | 47.724
1.5 | 0.351 | 0.00636 | -0.027 | 55.257
2 | 0.418 | 0.00689 | -0.027 | 60.686
2.5 | 0.484 | 0.00778 | -0.027 | 62.233
3 | 0.55 | 0.00821 | -0.028 | 67.015
3.5 | 0.615 | 0.01012 | -0.028 | 60.784
4 | 0.678 | 0.01059 | -0.028 | 64.038
4.5 | 0.737 | 0.01111 | -0.028 | 66.282
5 | 0.789 | 0.01224 | -0.028 | 64.471
5.5 | 0.829 | 0.01315 | -0.029 | 63.087
6 | 0.678 | 0.04252 | -0.01 | 15.941
6.5 | 0.642 | 0.047 | -0.01 | 13.661
7 | 0.433 | 0.05237 | -0.01 | 8.273
7.5 | 0.461 | 0.05521 | -0.013 | 8.347
8 | 0.486 | 0.06436 | -0.011 | 7.558
8.5 | 0.513 | 0.0932 | -0.012 | 5.505
9 | 0.539 | 0.08486 | -0.012 | 6.357
9.5 | 0.566 | 0.1015 | -0.013 | 5.578
10 | 0.593 | 0.10854 | -0.014 | 5.462
10.5 | 0.62 | 0.11285 | -0.014 | 5.49
11 | 0.646 | 0.11918 | -0.015 | 5.423
11.5 | 0.673 | 0.12437 | -0.015 | 5.412
12 | 0.699 | 0.13003 | -0.015 | 5.376
12.5 | 0.726 | 0.13356 | -0.016 | 5.434
13 | 0.752 | 0.13808 | -0.016 | 5.45
13.5 | 0.778 | 0.14067 | -0.017 | 5.533
14 | 0.805 | 0.14971 | -0.017 | 5.377
14.5 | 0.831 | 0.15362 | -0.017 | 5.408
15 | 0.857 | 0.15601 | -0.018 | 5.495
15.5 | 0.884 | 0.16285 | -0.018 | 5.427
16 | 0.909 | 0.16719 | -0.018 | 5.439
16.5 | 0.936 | 0.17577 | -0.019 | 5.324
17 | 0.962 | 0.18345 | -0.019 | 5.245
17.5 | 0.987 | 0.18779 | -0.019 | 5.258
18 | 1.014 | 0.18777 | -0.02 | 5.399
18.5 | 1.04 | 0.19522 | -0.02 | 5.327
19 | 1.066 | 0.20328 | -0.02 | 5.245
19.5 | 1.091 | 0.20787 | -0.02 | 5.249
20 | 1.117 | 0.21255 | -0.021 | 5.256

## 40. Re 750k Mach 0.50 (2)
BIGFOIL.COM POLAR EXPORT
MB7136
MB7136 |  |  |  | Cl Max: | 1.0974 | at alpha= | 20 | deg
XFOIL ncrit=9 |  |  |  | L/D Max: | 73.4024 | at alpha= | 3.5 | deg
Re: | 750000 |  |  | Cd Min: | 0.30142 | at alpha= | 20 | deg
Mach: | 0.5 |  |  | Cl=0 at alpha= | -1.1811 | deg
|  |  |  | @ Cl=0.1, Cd= | 0.0047033
|  |  |  | @ Cl=0.4, Cd= | 0.0060842
|  |  |  | @ Cl=0.6, Cd= | 0.008179
alpha (deg) | Cl | Cd | Cm | Cl/Cd
-20 | -0.9591 | 0.29269 | 0.1072 | -3.2768
-19.5 | -0.9362 | 0.28404 | 0.1015 | -3.296
-19 | -0.9139 | 0.2755 | 0.0958 | -3.3172
-18 | -0.8708 | 0.25791 | 0.0863 | -3.3764
-17.5 | -0.8499 | 0.24994 | 0.0819 | -3.4004
-17 | -0.8282 | 0.24179 | 0.0772 | -3.4253
-16.5 | -0.8066 | 0.23354 | 0.0726 | -3.4538
-16 | -0.7847 | 0.22501 | 0.0679 | -3.4874
-15.5 | -0.7631 | 0.21648 | 0.0626 | -3.525
-15 | -0.7432 | 0.20815 | 0.0577 | -3.5705
-14.5 | -0.7242 | 0.19976 | 0.0528 | -3.6254
-14 | -0.7058 | 0.19131 | 0.0483 | -3.6893
-13.5 | -0.6875 | 0.18243 | 0.046 | -3.7686
-13 | -0.6699 | 0.17468 | 0.0429 | -3.835
-12.5 | -0.6531 | 0.1668 | 0.0395 | -3.9155
-12 | -0.6372 | 0.15868 | 0.036 | -4.0156
-11.5 | -0.6223 | 0.15005 | 0.0312 | -4.1473
-11 | -0.6107 | 0.14158 | 0.0265 | -4.3135
-10.5 | -0.5987 | 0.13311 | 0.023 | -4.4978
-10 | -0.5884 | 0.12493 | 0.022 | -4.7098
-9.5 | -0.5769 | 0.11744 | 0.0193 | -4.9123
-9 | -0.5673 | 0.10943 | 0.016 | -5.1841
-8.5 | -0.5588 | 0.10119 | 0.0123 | -5.5223
-8 | -0.5491 | 0.09235 | 0.0062 | -5.9459
-7.5 | -0.5413 | 0.08376 | 0.0014 | -6.4625
-7 | -0.5357 | 0.07487 | -0.0041 | -7.1551
-6.5 | -0.5323 | 0.06527 | -0.0125 | -8.1554
-6 | -0.4764 | 0.03894 | -0.0255 | -12.2342
-5.5 | -0.5174 | 0.04053 | -0.0306 | -12.7659
-5 | -0.4987 | 0.03039 | -0.0315 | -16.41
-4.5 | -0.4716 | 0.02181 | -0.0283 | -21.6231
-4 | -0.4336 | 0.01577 | -0.024 | -27.4952
-3.5 | -0.3621 | 0.01188 | -0.0238 | -30.4798
-3 | -0.2759 | 0.00963 | -0.0262 | -28.6501
-2.5 | -0.186 | 0.00813 | -0.0299 | -22.8782
-2 | -0.1049 | 0.00719 | -0.0323 | -14.5897
-1 | 0.0232 | 0.0054 | -0.0309 | 4.2963
-0.5 | 0.076 | 0.00478 | -0.0274 | 15.8996
0 | 0.1323 | 0.0046 | -0.024 | 28.7609
0.5 | 0.2282 | 0.00492 | -0.0297 | 46.3821
1 | 0.3064 | 0.00526 | -0.0322 | 58.251
1.5 | 0.365 | 0.00573 | -0.0305 | 63.6998
2 | 0.4233 | 0.00632 | -0.0288 | 66.9778
2.5 | 0.4824 | 0.00688 | -0.0271 | 70.1163
3.5 | 0.6019 | 0.0082 | -0.0233 | 73.4024
4 | 0.6618 | 0.00909 | -0.0212 | 72.8053
4.5 | 0.7239 | 0.00992 | -0.019 | 72.9738
5 | 0.7865 | 0.01081 | -0.0166 | 72.7567
5.5 | 0.8514 | 0.0116 | -0.0142 | 73.3966
6 | 0.9146 | 0.01291 | -0.0109 | 70.8443
6.5 | 0.9687 | 0.01571 | -0.0061 | 61.6614
7 | 1.0112 | 0.02024 | -0.0007 | 49.9605
7.5 | 1.0237 | 0.02787 | 0.0043 | 36.7313
8 | 1.0025 | 0.03707 | 0.0069 | 27.0434
8.5 | 0.9683 | 0.04849 | -0.0005 | 19.9691
9 | 0.9391 | 0.06583 | -0.016 | 14.2655
9.5 | 0.9065 | 0.08057 | -0.025 | 11.2511
10 | 0.8783 | 0.09435 | -0.0326 | 9.309
10.5 | 0.8562 | 0.10759 | -0.0393 | 7.958
11 | 0.8412 | 0.12028 | -0.0453 | 6.9937
11.5 | 0.8332 | 0.13245 | -0.0508 | 6.2907
12 | 0.8315 | 0.14406 | -0.0559 | 5.7719
12.5 | 0.835 | 0.15525 | -0.0609 | 5.3784
13 | 0.8421 | 0.16613 | -0.0658 | 5.0689
13.5 | 0.8521 | 0.17662 | -0.0707 | 4.8245
14 | 0.865 | 0.18641 | -0.0752 | 4.6403
14.5 | 0.8778 | 0.19847 | -0.081 | 4.4228
15 | 0.8951 | 0.20745 | -0.0856 | 4.3148
15.5 | 0.9137 | 0.21595 | -0.0898 | 4.2311
16 | 0.9312 | 0.2251 | -0.0932 | 4.1368
16.5 | 0.95 | 0.23495 | -0.0992 | 4.0434
17 | 0.9707 | 0.24532 | -0.1059 | 3.9569
17.5 | 0.9913 | 0.25409 | -0.1109 | 3.9014
18 | 1.012 | 0.26224 | -0.1153 | 3.8591
18.5 | 1.0321 | 0.27183 | -0.1196 | 3.7969
19 | 1.0528 | 0.28153 | -0.1258 | 3.7396
19.5 | 1.0749 | 0.29159 | -0.1326 | 3.6863
20 | 1.0974 | 0.30142 | -0.1385 | 3.6408

## 41. Re 1M Mach 0.00 (1)
BIGFOIL.COM POLAR EXPORT
MB7136
MB7136 |  |  |  | Cl Max: | 0.939 | at alpha= | 8 | deg
JavaFoil+Calcfoil stall+Eppler ext transition |  |  |  | L/D Max: | 73.44 | at alpha= | 3.5 | deg
Re: | 1000000 |  |  | Cd Min: | 0.00509 | at alpha= | -1.5 | deg
Mach: | 0 |  |  | Cl=0 at alpha= | -1.1207 | deg
|  |  |  | @ Cl=0.1, Cd= | 0.0053403
|  |  |  | @ Cl=0.4, Cd= | 0.0061776
|  |  |  | @ Cl=0.6, Cd= | 0.0091167
alpha (deg) | Cl | Cd | Cm | Cl/Cd
-14 | -0.355 | 0.1109 | -0.007 | -3.204
-13.5 | -0.374 | 0.10498 | -0.007 | -3.562
-13 | -0.393 | 0.10023 | -0.007 | -3.918
-12.5 | -0.411 | 0.09442 | -0.007 | -4.355
-12 | -0.429 | 0.08886 | -0.007 | -4.828
-11.5 | -0.446 | 0.08415 | -0.007 | -5.295
-11 | -0.46 | 0.07907 | -0.007 | -5.823
-10.5 | -0.473 | 0.07431 | -0.007 | -6.367
-10 | -0.483 | 0.06963 | -0.007 | -6.939
-9.5 | -0.49 | 0.06589 | -0.007 | -7.436
-9 | -0.493 | 0.06143 | -0.007 | -8.02
-8.5 | -0.491 | 0.05783 | -0.007 | -8.485
-8 | -0.484 | 0.05463 | -0.007 | -8.857
-7.5 | -0.472 | 0.05069 | -0.007 | -9.309
-7 | -0.454 | 0.04739 | -0.007 | -9.591
-6.5 | -0.432 | 0.04438 | -0.007 | -9.737
-6 | -0.405 | 0.04147 | -0.007 | -9.77
-5.5 | -0.374 | 0.03892 | -0.007 | -9.609
-5 | -0.339 | 0.03667 | -0.008 | -9.247
-4.5 | -0.375 | 0.00875 | -0.021 | -42.898
-4 | -0.324 | 0.00863 | -0.021 | -37.608
-3.5 | -0.271 | 0.00841 | -0.022 | -32.249
-3 | -0.216 | 0.00824 | -0.022 | -26.236
-2.5 | -0.16 | 0.00808 | -0.022 | -19.755
-2 | -0.102 | 0.00577 | -0.022 | -17.735
-1.5 | -0.044 | 0.00509 | -0.022 | -8.734
-1 | 0.014 | 0.0053 | -0.022 | 2.572
-0.5 | 0.072 | 0.00535 | -0.023 | 13.44
0 | 0.13 | 0.00533 | -0.023 | 24.416
0.5 | 0.188 | 0.00517 | -0.023 | 36.442
1 | 0.246 | 0.00526 | -0.023 | 46.837
1.5 | 0.304 | 0.0055 | -0.023 | 55.378
2 | 0.362 | 0.00585 | -0.023 | 61.911
2.5 | 0.42 | 0.00635 | -0.024 | 66.098
3 | 0.477 | 0.00699 | -0.024 | 68.339
3.5 | 0.534 | 0.00728 | -0.024 | 73.44
4 | 0.591 | 0.00906 | -0.024 | 65.182
4.5 | 0.645 | 0.0094 | -0.024 | 68.682
5 | 0.698 | 0.00974 | -0.025 | 71.676
5.5 | 0.748 | 0.01058 | -0.025 | 70.743
6 | 0.796 | 0.01104 | -0.025 | 72.089
6.5 | 0.839 | 0.01154 | -0.025 | 72.703
7 | 0.878 | 0.01211 | -0.025 | 72.539
7.5 | 0.912 | 0.01272 | -0.026 | 71.658
8 | 0.939 | 0.01334 | -0.026 | 70.346
8.5 | 0.768 | 0.05409 | -0.009 | 14.192
9 | 0.777 | 0.05806 | -0.009 | 13.389
9.5 | 0.777 | 0.06223 | -0.009 | 12.492
10 | 0.771 | 0.06666 | -0.008 | 11.562
10.5 | 0.758 | 0.07181 | -0.009 | 10.558
11 | 0.74 | 0.07731 | -0.009 | 9.571
11.5 | 0.717 | 0.08299 | -0.009 | 8.644
12 | 0.691 | 0.08909 | -0.01 | 7.753
12.5 | 0.661 | 0.09543 | -0.01 | 6.931
13 | 0.63 | 0.10171 | -0.01 | 6.196

## 42. Re 1M Mach 0.00 (2)
BIGFOIL.COM POLAR EXPORT
MB7136
MB7136 |  |  |  | Cl Max: | 1.255 | at alpha= | 12 | deg
XFOIL ncrit=9 |  |  |  | L/D Max: | 81.9583 | at alpha= | 6.5 | deg
Re: | 1000000 |  |  | Cd Min: | 0.15492 | at alpha= | 15 | deg
Mach: | 0 |  |  | Cl=0 at alpha= | -99 | deg
|  |  |  | @ Cl=0.1, Cd= | 0.00388
|  |  |  | @ Cl=0.4, Cd= | 0.0056347
|  |  |  | @ Cl=0.6, Cd= | 0.0076391
alpha (deg) | Cl | Cd | Cm | Cl/Cd
0 | 0.1143 | 0.00388 | -0.0214 | 29.4588
0.5 | 0.1932 | 0.00416 | -0.0261 | 46.4423
1 | 0.2612 | 0.00444 | -0.0288 | 58.8288
1.5 | 0.3126 | 0.0048 | -0.0278 | 65.125
2 | 0.3633 | 0.00528 | -0.0268 | 68.8068
2.5 | 0.414 | 0.00577 | -0.0258 | 71.7504
3 | 0.465 | 0.0062 | -0.0249 | 75
3.5 | 0.5162 | 0.00665 | -0.024 | 77.6241
4 | 0.5667 | 0.00724 | -0.0231 | 78.2735
4.5 | 0.6176 | 0.00785 | -0.0222 | 78.6752
5 | 0.6685 | 0.0085 | -0.0214 | 78.6471
5.5 | 0.7199 | 0.00912 | -0.0206 | 78.9364
6 | 0.7721 | 0.0096 | -0.02 | 80.4271
6.5 | 0.8245 | 0.01006 | -0.0194 | 81.9583
7 | 0.8747 | 0.01091 | -0.0186 | 80.1742
7.5 | 0.9241 | 0.01198 | -0.0175 | 77.1369
8 | 0.9734 | 0.01302 | -0.0165 | 74.7619
8.5 | 1.0182 | 0.01486 | -0.0149 | 68.5195
9 | 1.0659 | 0.01606 | -0.0139 | 66.3699
9.5 | 1.1106 | 0.0177 | -0.0125 | 62.7458
10 | 1.1528 | 0.0196 | -0.011 | 58.8163
10.5 | 1.185 | 0.02298 | -0.0085 | 51.5666
11 | 1.207 | 0.02761 | -0.0054 | 43.716
11.5 | 1.2367 | 0.03032 | -0.0032 | 40.7883
12 | 1.255 | 0.03382 | -0.0005 | 37.1082
12.5 | 1.2509 | 0.03825 | 0.0034 | 32.7033
13 | 1.2303 | 0.04587 | 0.0021 | 26.8215
13.5 | 1.1956 | 0.06033 | -0.0087 | 19.8177
14 | 1.1369 | 0.08309 | -0.0247 | 13.6828
14.5 | 1.0387 | 0.11384 | -0.0411 | 9.1242
15 | 0.9221 | 0.15492 | -0.0598 | 5.9521

## 43. Re 1M Mach 0.10 (1)
BIGFOIL.COM POLAR EXPORT
MB7136
MB7136 |  |  |  | Cl Max: | 0.938 | at alpha= | 8 | deg
JavaFoil+Calcfoil stall+Eppler ext transition |  |  |  | L/D Max: | 73.552 | at alpha= | 3.5 | deg
Re: | 1000000 |  |  | Cd Min: | 0.00511 | at alpha= | -1.5 | deg
Mach: | 0.1 |  |  | Cl=0 at alpha= | -1.1186 | deg
|  |  |  | @ Cl=0.1, Cd= | 0.0053505
|  |  |  | @ Cl=0.4, Cd= | 0.0062462
|  |  |  | @ Cl=0.6, Cd= | 0.10307
alpha (deg) | Cl | Cd | Cm | Cl/Cd
-14 | -0.314 | 0.11176 | -0.008 | -2.811
-13.5 | -0.335 | 0.10576 | -0.007 | -3.167
-13 | -0.356 | 0.10016 | -0.007 | -3.556
-12.5 | -0.377 | 0.09514 | -0.007 | -3.967
-12 | -0.398 | 0.08977 | -0.007 | -4.436
-11.5 | -0.418 | 0.0839 | -0.007 | -4.98
-11 | -0.436 | 0.07954 | -0.007 | -5.484
-10.5 | -0.452 | 0.07482 | -0.007 | -6.046
-10 | -0.466 | 0.07011 | -0.007 | -6.643
-9.5 | -0.476 | 0.06636 | -0.007 | -7.17
-9 | -0.482 | 0.0617 | -0.007 | -7.806
-8.5 | -0.482 | 0.05792 | -0.007 | -8.329
-8 | -0.478 | 0.05498 | -0.007 | -8.694
-7.5 | -0.468 | 0.05101 | -0.007 | -9.177
-7 | -0.452 | 0.04795 | -0.007 | -9.434
-6.5 | -0.431 | 0.04482 | -0.007 | -9.62
-6 | -0.405 | 0.04175 | -0.007 | -9.704
-5.5 | -0.375 | 0.03904 | -0.007 | -9.595
-5 | -0.34 | 0.03672 | -0.008 | -9.256
-4.5 | -0.302 | 0.0346 | -0.009 | -8.741
-4 | -0.326 | 0.00865 | -0.021 | -37.664
-3.5 | -0.272 | 0.00843 | -0.022 | -32.326
-3 | -0.217 | 0.00825 | -0.022 | -26.311
-2.5 | -0.16 | 0.00809 | -0.022 | -19.813
-2 | -0.103 | 0.00608 | -0.022 | -16.913
-1.5 | -0.045 | 0.00511 | -0.022 | -8.741
-1 | 0.014 | 0.00531 | -0.022 | 2.579
-0.5 | 0.072 | 0.00536 | -0.023 | 13.48
0 | 0.131 | 0.00534 | -0.023 | 24.467
0.5 | 0.189 | 0.00518 | -0.023 | 36.553
1 | 0.248 | 0.00527 | -0.023 | 46.963
1.5 | 0.306 | 0.00552 | -0.023 | 55.446
2 | 0.364 | 0.00588 | -0.024 | 61.929
2.5 | 0.422 | 0.00647 | -0.024 | 65.234
3 | 0.48 | 0.007 | -0.024 | 68.533
3.5 | 0.537 | 0.0073 | -0.024 | 73.552
4 | 0.594 | 0.00909 | -0.024 | 65.293
4.5 | 0.648 | 0.00943 | -0.025 | 68.791
5 | 0.701 | 0.00979 | -0.025 | 71.672
5.5 | 0.752 | 0.01063 | -0.025 | 70.748
6 | 0.799 | 0.01109 | -0.025 | 72.023
6.5 | 0.842 | 0.01161 | -0.025 | 72.546
7 | 0.88 | 0.01218 | -0.025 | 72.268
7.5 | 0.913 | 0.01281 | -0.026 | 71.263
8 | 0.938 | 0.01341 | -0.026 | 70.003
8.5 | 0.766 | 0.05444 | -0.009 | 14.073
9 | 0.773 | 0.0584 | -0.009 | 13.244
9.5 | 0.771 | 0.06272 | -0.009 | 12.295
10 | 0.761 | 0.06736 | -0.008 | 11.295
10.5 | 0.745 | 0.0728 | -0.009 | 10.231
11 | 0.722 | 0.07782 | -0.009 | 9.282
11.5 | 0.695 | 0.08343 | -0.009 | 8.33
12 | 0.664 | 0.0894 | -0.01 | 7.426
12.5 | 0.63 | 0.09686 | -0.01 | 6.505
13 | 0.595 | 0.10307 | -0.01 | 5.768

## 44. Re 1M Mach 0.10 (2)
BIGFOIL.COM POLAR EXPORT
MB7136
MB7136 |  |  |  | Cl Max: | 1.2298 | at alpha= | 12 | deg
XFOIL ncrit=9 |  |  |  | L/D Max: | 81.8855 | at alpha= | 6.5 | deg
Re: | 1000000 |  |  | Cd Min: | 0.21936 | at alpha= | 17 | deg
Mach: | 0.1 |  |  | Cl=0 at alpha= | -1.1919 | deg
|  |  |  | @ Cl=0.1, Cd= | 0.0039454
|  |  |  | @ Cl=0.4, Cd= | 0.0056444
|  |  |  | @ Cl=0.6, Cd= | 0.0076386
alpha (deg) | Cl | Cd | Cm | Cl/Cd
-10 | -0.6264 | 0.10834 | 0.016 | -5.7818
-9.5 | -0.6211 | 0.10103 | 0.0129 | -6.1477
-9 | -0.6169 | 0.0933 | 0.009 | -6.612
-8.5 | -0.6158 | 0.08466 | 0.0038 | -7.2738
-8 | -0.6178 | 0.07398 | -0.0067 | -8.3509
-7.5 | -0.606 | 0.05987 | -0.0211 | -10.1219
-7 | -0.5873 | 0.04579 | -0.0282 | -12.8259
-6.5 | -0.5932 | 0.02093 | -0.0261 | -28.3421
-6 | -0.5545 | 0.0158 | -0.0231 | -35.0949
-5.5 | -0.5094 | 0.01314 | -0.0208 | -38.7671
-5 | -0.4637 | 0.01108 | -0.0188 | -41.8502
-4.5 | -0.4155 | 0.01008 | -0.0171 | -41.2202
-4 | -0.3668 | 0.00937 | -0.0154 | -39.1462
-3.5 | -0.3049 | 0.00818 | -0.0167 | -37.2738
-3 | -0.2316 | 0.00748 | -0.0203 | -30.9626
-2.5 | -0.1601 | 0.00676 | -0.0237 | -23.6834
-2 | -0.0925 | 0.006 | -0.0264 | -15.4167
-1.5 | -0.031 | 0.0052 | -0.0277 | -5.9615
-1 | 0.0193 | 0.00445 | -0.0264 | 4.3371
-0.5 | 0.0664 | 0.00405 | -0.024 | 16.3951
0 | 0.1146 | 0.0039 | -0.0214 | 29.3846
0.5 | 0.1936 | 0.00418 | -0.0261 | 46.3158
1 | 0.2626 | 0.00446 | -0.0289 | 58.8789
1.5 | 0.3143 | 0.00482 | -0.0279 | 65.2075
2 | 0.3652 | 0.00531 | -0.0269 | 68.7759
2.5 | 0.4162 | 0.0058 | -0.0259 | 71.7586
3 | 0.4676 | 0.00622 | -0.025 | 75.1768
3.5 | 0.519 | 0.00667 | -0.024 | 77.8111
4 | 0.5699 | 0.00728 | -0.0231 | 78.283
4.5 | 0.6211 | 0.00789 | -0.0222 | 78.7199
5 | 0.6723 | 0.00856 | -0.0213 | 78.5397
5.5 | 0.7243 | 0.00914 | -0.0205 | 79.2451
6 | 0.7767 | 0.00967 | -0.0198 | 80.3206
6.5 | 0.8295 | 0.01013 | -0.0192 | 81.8855
7 | 0.8799 | 0.01104 | -0.0183 | 79.7011
7.5 | 0.9299 | 0.01212 | -0.0171 | 76.7244
8 | 0.9792 | 0.01326 | -0.016 | 73.8462
8.5 | 1.0245 | 0.0151 | -0.0143 | 67.8477
9 | 1.0717 | 0.01649 | -0.0131 | 64.9909
9.5 | 1.1159 | 0.01829 | -0.0115 | 61.0115
10 | 1.157 | 0.02046 | -0.0097 | 56.5494
10.5 | 1.1813 | 0.02512 | -0.0065 | 47.0263
11 | 1.2058 | 0.02913 | -0.0036 | 41.3938
11.5 | 1.2279 | 0.03263 | -0.001 | 37.631
12 | 1.2298 | 0.03705 | 0.0028 | 33.193
12.5 | 1.2109 | 0.04377 | 0.0035 | 27.6651
13 | 1.1797 | 0.05667 | -0.0058 | 20.817
13.5 | 1.126 | 0.07859 | -0.0222 | 14.3275
14 | 1.0476 | 0.10484 | -0.0368 | 9.9924
15 | 0.8358 | 0.12057 | -0.027 | 6.9321
15.5 | 0.8675 | 0.18795 | -0.0722 | 4.6156
16 | 0.8692 | 0.20012 | -0.0774 | 4.3434
16.5 | 0.8805 | 0.20931 | -0.0819 | 4.2067
17 | 0.8942 | 0.21936 | -0.0873 | 4.0764

## 45. Re 1M Mach 0.25 (1)
BIGFOIL.COM POLAR EXPORT
MB7136
MB7136 |  |  |  | Cl Max: | 0.915 | at alpha= | 7.5 | deg
JavaFoil+Calcfoil stall+Eppler ext transition |  |  |  | L/D Max: | 73.752 | at alpha= | 3.5 | deg
Re: | 1000000 |  |  | Cd Min: | 0.00527 | at alpha= | 0.5 | deg
Mach: | 0.25 |  |  | Cl=0 at alpha= | -1.1167 | deg
|  |  |  | @ Cl=0.1, Cd= | 0.00542
|  |  |  | @ Cl=0.4, Cd= | 0.1021
|  |  |  | @ Cl=0.6, Cd= | 0.1021
alpha (deg) | Cl | Cd | Cm | Cl/Cd
-12.5 | -0.064 | 0.09651 | -0.008 | -0.664
-12 | -0.061 | 0.09194 | -0.008 | -0.667
-11.5 | -0.133 | 0.08793 | -0.008 | -1.508
-11 | -0.203 | 0.08284 | -0.008 | -2.451
-10.5 | -0.258 | 0.07743 | -0.008 | -3.337
-10 | -0.307 | 0.07225 | -0.008 | -4.244
-9.5 | -0.348 | 0.06805 | -0.008 | -5.12
-9 | -0.383 | 0.0649 | -0.008 | -5.903
-8.5 | -0.409 | 0.06053 | -0.008 | -6.76
-8 | -0.426 | 0.05553 | -0.008 | -7.676
-7.5 | -0.434 | 0.05231 | -0.007 | -8.296
-7 | -0.432 | 0.04938 | -0.007 | -8.74
-6.5 | -0.421 | 0.04569 | -0.007 | -9.207
-6 | -0.402 | 0.04265 | -0.007 | -9.421
-5.5 | -0.376 | 0.03969 | -0.007 | -9.471
-5 | -0.344 | 0.03721 | -0.008 | -9.24
-4.5 | -0.307 | 0.03508 | -0.008 | -8.762
-4 | -0.333 | 0.00877 | -0.022 | -37.947
-3.5 | -0.279 | 0.00856 | -0.022 | -32.613
-3 | -0.223 | 0.00834 | -0.022 | -26.689
-2.5 | -0.165 | 0.00817 | -0.023 | -20.148
-2 | -0.106 | 0.00628 | -0.023 | -16.807
-1.5 | -0.046 | 0.00535 | -0.023 | -8.588
-1 | 0.014 | 0.00539 | -0.023 | 2.611
-0.5 | 0.074 | 0.00542 | -0.023 | 13.694
0 | 0.134 | 0.00542 | -0.023 | 24.802
0.5 | 0.194 | 0.00527 | -0.024 | 36.929
1 | 0.254 | 0.00534 | -0.024 | 47.649
1.5 | 0.314 | 0.00564 | -0.024 | 55.758
2 | 0.374 | 0.006 | -0.024 | 62.344
2.5 | 0.434 | 0.0068 | -0.024 | 63.792
3 | 0.493 | 0.00711 | -0.025 | 69.271
3.5 | 0.552 | 0.00748 | -0.025 | 73.752
4 | 0.61 | 0.00925 | -0.025 | 65.919
4.5 | 0.665 | 0.0096 | -0.025 | 69.274
5 | 0.719 | 0.00999 | -0.025 | 71.919
5.5 | 0.769 | 0.01089 | -0.026 | 70.614
6 | 0.815 | 0.01143 | -0.026 | 71.305
6.5 | 0.856 | 0.01201 | -0.026 | 71.229
7 | 0.89 | 0.01269 | -0.026 | 70.14
7.5 | 0.915 | 0.01335 | -0.026 | 68.512
8 | 0.745 | 0.05199 | -0.009 | 14.321
8.5 | 0.746 | 0.05622 | -0.008 | 13.275
9 | 0.738 | 0.06102 | -0.009 | 12.086
9.5 | 0.712 | 0.06561 | -0.009 | 10.857
10 | 0.674 | 0.07093 | -0.009 | 9.505
10.5 | 0.624 | 0.07704 | -0.009 | 8.1
11 | 0.564 | 0.08413 | -0.01 | 6.701
11.5 | 0.495 | 0.09041 | -0.01 | 5.474
12 | 0.419 | 0.09668 | -0.011 | 4.335
12.5 | 0.337 | 0.1021 | -0.011 | 3.298

## 46. Re 1M Mach 0.25 (2)
BIGFOIL.COM POLAR EXPORT
MB7136
MB7136 |  |  |  | Cl Max: | 1.1603 | at alpha= | 10 | deg
XFOIL ncrit=9 |  |  |  | L/D Max: | 80.8774 | at alpha= | 6.5 | deg
Re: | 1000000 |  |  | Cd Min: | 0.26672 | at alpha= | -20 | deg
Mach: | 0.25 |  |  | Cl=0 at alpha= | -1.1959 | deg
|  |  |  | @ Cl=0.1, Cd= | 0.0040692
|  |  |  | @ Cl=0.4, Cd= | 0.0056626
|  |  |  | @ Cl=0.6, Cd= | 0.0076819
alpha (deg) | Cl | Cd | Cm | Cl/Cd
-20 | -0.8769 | 0.26672 | 0.0909 | -3.2877
-19.5 | -0.8599 | 0.25912 | 0.0869 | -3.3185
-19 | -0.8434 | 0.25267 | 0.0833 | -3.338
-18.5 | -0.826 | 0.2461 | 0.0792 | -3.3564
-18 | -0.8084 | 0.23923 | 0.0751 | -3.3792
-17.5 | -0.791 | 0.23205 | 0.0711 | -3.4087
-17 | -0.7724 | 0.22423 | 0.0666 | -3.4447
-16.5 | -0.7558 | 0.21673 | 0.0622 | -3.4873
-16 | -0.7399 | 0.20921 | 0.058 | -3.5366
-15.5 | -0.7242 | 0.20164 | 0.0541 | -3.5915
-15 | -0.7092 | 0.19399 | 0.0504 | -3.6559
-14.5 | -0.6965 | 0.18588 | 0.0478 | -3.747
-14 | -0.6825 | 0.179 | 0.045 | -3.8128
-13.5 | -0.6691 | 0.17185 | 0.042 | -3.8935
-13 | -0.6566 | 0.16446 | 0.0389 | -3.9925
-12.5 | -0.6453 | 0.15683 | 0.0359 | -4.1146
-12 | -0.6347 | 0.14861 | 0.0326 | -4.2709
-11.5 | -0.6265 | 0.13955 | 0.028 | -4.4894
-11 | -0.6189 | 0.13095 | 0.0246 | -4.7262
-10.5 | -0.6123 | 0.12219 | 0.0211 | -5.011
-10 | -0.6129 | 0.11342 | 0.0185 | -5.4038
-9.5 | -0.6051 | 0.10625 | 0.0156 | -5.6951
-9 | -0.5996 | 0.09841 | 0.012 | -6.0929
-8.5 | -0.596 | 0.09006 | 0.0076 | -6.6178
-8 | -0.5953 | 0.08074 | 0.0014 | -7.373
-7.5 | -0.5876 | 0.06875 | -0.0119 | -8.5469
-6 | -0.5614 | 0.02157 | -0.0271 | -26.0269
-5.5 | -0.5226 | 0.01614 | -0.0238 | -32.3792
-5 | -0.479 | 0.01234 | -0.0208 | -38.8169
-4.5 | -0.4302 | 0.01081 | -0.0186 | -39.7965
-4 | -0.3804 | 0.00982 | -0.0165 | -38.7373
-3.5 | -0.3114 | 0.00841 | -0.0186 | -37.0273
-3 | -0.2357 | 0.00762 | -0.0221 | -30.9318
-2.5 | -0.162 | 0.00687 | -0.0253 | -23.5808
-2 | -0.0913 | 0.00614 | -0.0281 | -14.8697
-1.5 | -0.0312 | 0.00536 | -0.0286 | -5.8209
-1 | 0.0201 | 0.00465 | -0.0271 | 4.3226
-0.5 | 0.0686 | 0.0042 | -0.0247 | 16.3333
0 | 0.1166 | 0.004 | -0.0217 | 29.15
0.5 | 0.1954 | 0.00425 | -0.0258 | 45.9765
1 | 0.2706 | 0.00455 | -0.0296 | 59.4725
1.5 | 0.3236 | 0.00495 | -0.0285 | 65.3737
2 | 0.3761 | 0.00544 | -0.0274 | 69.136
2.5 | 0.4287 | 0.00593 | -0.0263 | 72.2934
3 | 0.4817 | 0.00636 | -0.0252 | 75.739
3.5 | 0.5346 | 0.00687 | -0.0241 | 77.8166
4 | 0.587 | 0.00752 | -0.023 | 78.0585
4.5 | 0.64 | 0.00818 | -0.0219 | 78.2396
5 | 0.6937 | 0.00881 | -0.0208 | 78.7401
5.5 | 0.7483 | 0.00936 | -0.0198 | 79.9466
6 | 0.803 | 0.00993 | -0.0188 | 80.8661
6.5 | 0.8573 | 0.0106 | -0.0178 | 80.8774
7 | 0.909 | 0.01187 | -0.0162 | 76.5796
7.5 | 0.9611 | 0.01305 | -0.0146 | 73.6475
8 | 1.0071 | 0.01531 | -0.0123 | 65.7805
8.5 | 1.0555 | 0.01708 | -0.0103 | 61.7974
9 | 1.0987 | 0.01967 | -0.0077 | 55.8566
9.5 | 1.1366 | 0.02286 | -0.005 | 49.72
10 | 1.1603 | 0.02758 | -0.0016 | 42.0703
11.5 | 1.0853 | 0.058 | -0.0083 | 18.7121
12 | 1.0602 | 0.07486 | -0.0212 | 14.1624
12.5 | 1.0323 | 0.09026 | -0.0296 | 11.437
13 | 0.9908 | 0.10791 | -0.0382 | 9.1817
13.5 | 0.8653 | 0.14859 | -0.0564 | 5.8234
14 | 0.8531 | 0.16375 | -0.0626 | 5.2098
14.5 | 0.6628 | 0.14675 | -0.0373 | 4.5165
15 | 0.6497 | 0.15569 | -0.0406 | 4.173

## 47. Re 1M Mach 0.50 (1)
BIGFOIL.COM POLAR EXPORT
MB7136
MB7136 |  |  |  | Cl Max: | 1.117 | at alpha= | 20 | deg
JavaFoil+Calcfoil stall+Eppler ext transition |  |  |  | L/D Max: | 71.813 | at alpha= | 3 | deg
Re: | 1000000 |  |  | Cd Min: | 0.00566 | at alpha= | -1 | deg
Mach: | 0.5 |  |  | Cl=0 at alpha= | -1.1194 | deg
|  |  |  | @ Cl=0.1, Cd= | 0.0056701
|  |  |  | @ Cl=0.4, Cd= | 0.0067124
|  |  |  | @ Cl=0.6, Cd= | 0.0091138
alpha (deg) | Cl | Cd | Cm | Cl/Cd
-20 | -1.004 | 0.19691 | -0.011 | -5.097
-19.5 | -0.978 | 0.19207 | -0.011 | -5.093
-19 | -0.952 | 0.18821 | -0.011 | -5.057
-18.5 | -0.925 | 0.1792 | -0.011 | -5.161
-18 | -0.899 | 0.17622 | -0.011 | -5.103
-17.5 | -0.874 | 0.17177 | -0.011 | -5.086
-17 | -0.848 | 0.1633 | -0.011 | -5.192
-16.5 | -0.82 | 0.1595 | -0.011 | -5.144
-16 | -0.794 | 0.15228 | -0.011 | -5.215
-15.5 | -0.768 | 0.14811 | -0.011 | -5.186
-15 | -0.742 | 0.14412 | -0.011 | -5.15
-14.5 | -0.716 | 0.14365 | -0.011 | -4.982
-14 | -0.688 | 0.13618 | -0.011 | -5.055
-13.5 | -0.662 | 0.12926 | -0.011 | -5.124
-13 | -0.636 | 0.12466 | -0.011 | -5.102
-12.5 | -0.609 | 0.12058 | -0.01 | -5.048
-12 | -0.582 | 0.1171 | -0.01 | -4.974
-11.5 | -0.556 | 0.11298 | -0.01 | -4.922
-11 | -0.529 | 0.10695 | -0.01 | -4.946
-10.5 | -0.503 | 0.10336 | -0.01 | -4.862
-10 | -0.476 | 0.09838 | -0.01 | -4.838
-9.5 | -0.449 | 0.08499 | -0.01 | -5.284
-9 | -0.423 | 0.06804 | -0.01 | -6.209
-8.5 | -0.396 | 0.05987 | -0.01 | -6.613
-8 | -0.369 | 0.06388 | -0.01 | -5.776
-7.5 | -0.342 | 0.05418 | -0.01 | -6.317
-7 | -0.315 | 0.05694 | -0.009 | -5.539
-6.5 | -0.289 | 0.04853 | -0.009 | -5.948
-6 | -0.262 | 0.04533 | -0.009 | -5.776
-5.5 | -0.235 | 0.04411 | -0.009 | -5.329
-5 | -0.208 | 0.04058 | -0.009 | -5.131
-4.5 | -0.3 | 0.03818 | -0.008 | -7.86
-4 | -0.282 | 0.03507 | -0.008 | -8.039
-3.5 | -0.244 | 0.03277 | -0.009 | -7.439
-3 | -0.246 | 0.00884 | -0.025 | -27.81
-2.5 | -0.183 | 0.0086 | -0.025 | -21.27
-2 | -0.118 | 0.00852 | -0.025 | -13.817
-1.5 | -0.051 | 0.00673 | -0.026 | -7.62
-1 | 0.016 | 0.00566 | -0.026 | 2.779
-0.5 | 0.083 | 0.00566 | -0.026 | 14.66
0 | 0.15 | 0.0057 | -0.026 | 26.361
0.5 | 0.217 | 0.00573 | -0.026 | 37.917
1 | 0.284 | 0.00576 | -0.027 | 49.365
1.5 | 0.351 | 0.00612 | -0.027 | 57.425
2 | 0.418 | 0.00693 | -0.027 | 60.254
2.5 | 0.484 | 0.00725 | -0.027 | 66.741
3 | 0.55 | 0.00766 | -0.028 | 71.813
3.5 | 0.615 | 0.00955 | -0.028 | 64.43
4 | 0.678 | 0.01 | -0.028 | 67.835
4.5 | 0.737 | 0.01049 | -0.028 | 70.201
5 | 0.789 | 0.01159 | -0.028 | 68.081
5.5 | 0.829 | 0.01243 | -0.029 | 66.692
6 | 0.846 | 0.01343 | -0.029 | 63.005
6.5 | 0.642 | 0.04598 | -0.01 | 13.968
7 | 0.433 | 0.05074 | -0.01 | 8.539
7.5 | 0.464 | 0.05301 | -0.016 | 8.751
8 | 0.487 | 0.062 | -0.012 | 7.848
8.5 | 0.513 | 0.06396 | -0.012 | 8.027
9 | 0.54 | 0.08123 | -0.012 | 6.642
9.5 | 0.566 | 0.08643 | -0.013 | 6.551
10 | 0.593 | 0.10143 | -0.014 | 5.846
10.5 | 0.62 | 0.10463 | -0.014 | 5.922
11 | 0.646 | 0.11129 | -0.015 | 5.808
11.5 | 0.673 | 0.11712 | -0.015 | 5.747
12 | 0.699 | 0.11959 | -0.015 | 5.846
12.5 | 0.726 | 0.12383 | -0.016 | 5.862
13 | 0.753 | 0.12997 | -0.017 | 5.791
13.5 | 0.778 | 0.13147 | -0.017 | 5.921
14 | 0.805 | 0.1364 | -0.017 | 5.902
14.5 | 0.831 | 0.14403 | -0.017 | 5.768
15 | 0.857 | 0.14705 | -0.018 | 5.83
15.5 | 0.884 | 0.15376 | -0.018 | 5.748
16 | 0.909 | 0.15801 | -0.018 | 5.755
16.5 | 0.936 | 0.16175 | -0.019 | 5.785
17 | 0.962 | 0.16881 | -0.019 | 5.699
17.5 | 0.987 | 0.17315 | -0.019 | 5.703
18 | 1.014 | 0.17886 | -0.02 | 5.668
18.5 | 1.04 | 0.18596 | -0.02 | 5.593
19 | 1.066 | 0.19389 | -0.02 | 5.499
19.5 | 1.091 | 0.19847 | -0.02 | 5.498
20 | 1.117 | 0.19768 | -0.021 | 5.652

## 48. Re 1M Mach 0.50 (2)
BIGFOIL.COM POLAR EXPORT
MB7136
MB7136 |  |  |  | Cl Max: | 1.0959 | at alpha= | 20 | deg
XFOIL ncrit=9 |  |  |  | L/D Max: | 80.754 | at alpha= | 5.5 | deg
Re: | 1000000 |  |  | Cd Min: | 0.29964 | at alpha= | 20 | deg
Mach: | 0.5 |  |  | Cl=0 at alpha= | -1.1905 | deg
|  |  |  | @ Cl=0.1, Cd= | 0.0047324
|  |  |  | @ Cl=0.4, Cd= | 0.0057687
|  |  |  | @ Cl=0.6, Cd= | 0.0076966
alpha (deg) | Cl | Cd | Cm | Cl/Cd
-8 | -0.5571 | 0.08996 | 0.0061 | -6.1928
-7.5 | -0.5549 | 0.08146 | 0.0021 | -6.8119
-7 | -0.5511 | 0.07305 | -0.003 | -7.5441
-6.5 | -0.5497 | 0.06314 | -0.0125 | -8.7061
-6 | -0.5361 | 0.05241 | -0.0234 | -10.229
-5.5 | -0.522 | 0.04007 | -0.031 | -13.0272
-5 | -0.5045 | 0.02912 | -0.0315 | -17.3249
-4.5 | -0.4781 | 0.0206 | -0.0278 | -23.2087
-4 | -0.4226 | 0.01397 | -0.0262 | -30.2505
-3.5 | -0.3403 | 0.01061 | -0.0277 | -32.0735
-3 | -0.2556 | 0.00843 | -0.0301 | -30.3203
-2.5 | -0.1703 | 0.00741 | -0.0328 | -22.9825
-2 | -0.0974 | 0.00667 | -0.0333 | -14.6027
-1.5 | -0.0359 | 0.00602 | -0.0318 | -5.9635
-1 | 0.0221 | 0.0054 | -0.03 | 4.0926
-0.5 | 0.0788 | 0.00489 | -0.0278 | 16.1145
0 | 0.1326 | 0.00449 | -0.0246 | 29.5323
0.5 | 0.2036 | 0.00453 | -0.0247 | 44.9448
1 | 0.2924 | 0.00494 | -0.0294 | 59.1903
1.5 | 0.365 | 0.00548 | -0.0309 | 66.6058
2 | 0.4244 | 0.00597 | -0.0293 | 71.0888
2.5 | 0.4842 | 0.00647 | -0.0277 | 74.8377
3 | 0.544 | 0.00704 | -0.0259 | 77.2727
3.5 | 0.6037 | 0.00774 | -0.0239 | 77.9974
4 | 0.6643 | 0.00851 | -0.0218 | 78.0611
4.5 | 0.7273 | 0.00918 | -0.0197 | 79.2266
5 | 0.7914 | 0.00988 | -0.0174 | 80.1012
5.5 | 0.8568 | 0.01061 | -0.015 | 80.754
6 | 0.92 | 0.01193 | -0.0117 | 77.1165
6.5 | 0.977 | 0.01433 | -0.0071 | 68.1786
7 | 1.0213 | 0.01867 | -0.0014 | 54.7027
7.5 | 1.0351 | 0.02647 | 0.0041 | 39.1046
8 | 1.0161 | 0.03588 | 0.007 | 28.3194
8.5 | 0.9812 | 0.04637 | 0.002 | 21.1602
9 | 0.9535 | 0.0635 | -0.0141 | 15.0157
9.5 | 0.9216 | 0.07832 | -0.0235 | 11.7671
10 | 0.8937 | 0.09196 | -0.0313 | 9.7184
10.5 | 0.8708 | 0.10514 | -0.0382 | 8.2823
11 | 0.8541 | 0.11788 | -0.0444 | 7.2455
11.5 | 0.8447 | 0.12994 | -0.05 | 6.5007
12 | 0.8446 | 0.14062 | -0.0549 | 6.0063
12.5 | 0.8429 | 0.15237 | -0.0604 | 5.5319
13 | 0.8483 | 0.16347 | -0.0654 | 5.1893
13.5 | 0.857 | 0.17418 | -0.0703 | 4.9202
14 | 0.8685 | 0.18463 | -0.0752 | 4.704
14.5 | 0.8788 | 0.19633 | -0.0795 | 4.4761
15 | 0.8952 | 0.20614 | -0.0844 | 4.3427
15.5 | 0.9136 | 0.21673 | -0.0908 | 4.2154
16 | 0.933 | 0.2248 | -0.0952 | 4.1504
16.5 | 0.9508 | 0.23363 | -0.0992 | 4.0697
17 | 0.9705 | 0.24341 | -0.1045 | 3.9871
17.5 | 0.991 | 0.25409 | -0.1111 | 3.9002
18 | 1.0126 | 0.26391 | -0.1167 | 3.8369
18.5 | 1.0335 | 0.27282 | -0.122 | 3.7882
19 | 1.0544 | 0.28148 | -0.1271 | 3.7459
19.5 | 1.0751 | 0.28991 | -0.1319 | 3.7084
20 | 1.0959 | 0.29964 | -0.1371 | 3.6574

## 49. Re 2M Mach 0.00 (1)
BIGFOIL.COM POLAR EXPORT
MB7136
MB7136 |  |  |  | Cl Max: | 0.971 | at alpha= | 9 | deg
JavaFoil+Calcfoil stall+Eppler ext transition |  |  |  | L/D Max: | 82.447 | at alpha= | 6.5 | deg
Re: | 2000000 |  |  | Cd Min: | 0.00504 | at alpha= | -0.5 | deg
Mach: | 0 |  |  | Cl=0 at alpha= | -1.1207 | deg
|  |  |  | @ Cl=0.1, Cd= | 0.0050545
|  |  |  | @ Cl=0.4, Cd= | 0.0059714
|  |  |  | @ Cl=0.6, Cd= | 0.106
alpha (deg) | Cl | Cd | Cm | Cl/Cd
-14 | -0.356 | 0.10388 | -0.008 | -3.426
-13.5 | -0.375 | 0.09869 | -0.008 | -3.795
-13 | -0.393 | 0.09344 | -0.008 | -4.208
-12.5 | -0.412 | 0.08798 | -0.008 | -4.68
-12 | -0.43 | 0.08313 | -0.008 | -5.168
-11.5 | -0.446 | 0.07897 | -0.008 | -5.65
-11 | -0.461 | 0.07413 | -0.008 | -6.22
-10.5 | -0.474 | 0.06984 | -0.008 | -6.785
-10 | -0.484 | 0.06557 | -0.008 | -7.379
-9.5 | -0.491 | 0.06204 | -0.008 | -7.906
-9 | -0.493 | 0.05831 | -0.008 | -8.46
-8.5 | -0.491 | 0.05468 | -0.008 | -8.986
-8 | -0.484 | 0.05163 | -0.008 | -9.381
-7.5 | -0.472 | 0.04847 | -0.008 | -9.745
-7 | -0.455 | 0.04541 | -0.008 | -10.021
-6.5 | -0.433 | 0.04257 | -0.008 | -10.164
-6 | -0.406 | 0.03993 | -0.009 | -10.165
-5.5 | -0.378 | 0.03608 | -0.011 | -10.468
-5 | -0.423 | 0.00824 | -0.021 | -51.303
-4.5 | -0.375 | 0.00805 | -0.021 | -46.607
-4 | -0.324 | 0.00789 | -0.021 | -41.142
-3.5 | -0.271 | 0.00771 | -0.022 | -35.205
-3 | -0.216 | 0.00759 | -0.022 | -28.462
-2.5 | -0.16 | 0.0077 | -0.022 | -20.715
-2 | -0.102 | 0.00649 | -0.022 | -15.754
-1.5 | -0.044 | 0.00608 | -0.022 | -7.314
-1 | 0.014 | 0.00544 | -0.022 | 2.507
-0.5 | 0.072 | 0.00504 | -0.023 | 14.266
0 | 0.13 | 0.00507 | -0.023 | 25.65
0.5 | 0.188 | 0.00524 | -0.023 | 35.9
1 | 0.246 | 0.00543 | -0.023 | 45.345
1.5 | 0.304 | 0.00555 | -0.023 | 54.863
2 | 0.362 | 0.00586 | -0.023 | 61.85
2.5 | 0.42 | 0.00603 | -0.024 | 69.653
3 | 0.477 | 0.00625 | -0.024 | 76.403
3.5 | 0.534 | 0.0067 | -0.024 | 79.766
4 | 0.591 | 0.00793 | -0.024 | 74.454
4.5 | 0.645 | 0.00823 | -0.024 | 78.363
5 | 0.698 | 0.00854 | -0.025 | 81.754
5.5 | 0.748 | 0.00934 | -0.025 | 80.147
6 | 0.796 | 0.00974 | -0.025 | 81.689
6.5 | 0.839 | 0.01018 | -0.025 | 82.447
7 | 0.878 | 0.01067 | -0.025 | 82.317
7.5 | 0.912 | 0.0112 | -0.026 | 81.374
8 | 0.939 | 0.01178 | -0.026 | 79.681
8.5 | 0.958 | 0.0124 | -0.026 | 77.324
9 | 0.971 | 0.01323 | -0.026 | 73.363
9.5 | 0.965 | 0.0143 | -0.026 | 67.479
10 | 0.801 | 0.05203 | -0.018 | 15.404
10.5 | 0.77 | 0.06465 | -0.015 | 11.904
11 | 0.746 | 0.07171 | -0.014 | 10.407
11.5 | 0.723 | 0.0764 | -0.014 | 9.47
12 | 0.696 | 0.08222 | -0.014 | 8.461
12.5 | 0.665 | 0.08833 | -0.014 | 7.531
13 | 0.633 | 0.09424 | -0.013 | 6.722
13.5 | 0.6 | 0.10033 | -0.013 | 5.984
14 | 0.568 | 0.106 | -0.014 | 5.358

## 50. Re 2M Mach 0.00 (2)
BIGFOIL.COM POLAR EXPORT
MB7136
MB7136 |  |  |  | Cl Max: | 1.4474 | at alpha= | 14 | deg
XFOIL ncrit=9 |  |  |  | L/D Max: | 109.836 | at alpha= | -0.5 | deg
Re: | 2000000 |  |  | Cd Min: | 0.24856 | at alpha= | 19 | deg
Mach: | 0 |  |  | Cl=0 at alpha= | -1.1529 | deg
|  |  |  | @ Cl=0.1, Cd= | 0.0028623
|  |  |  | @ Cl=0.4, Cd= | 0.0050618
|  |  |  | @ Cl=0.6, Cd= | 0.0067065
alpha (deg) | Cl | Cd | Cm | Cl/Cd
-8.5 | -0.7667 | 0.00728 | -0.0289 | -105.3159
-8 | -0.727 | 0.00556 | -0.0271 | -130.7554
-7.5 | -0.6868 | 0.00403 | -0.0251 | -170.4218
-7 | -0.6448 | 0.0029 | -0.023 | -222.3448
-6.5 | -0.5994 | 0.00234 | -0.0212 | -256.1538
-6 | -0.5543 | 0.00182 | -0.0194 | -304.5604
-5.5 | -0.5099 | 0.00133 | -0.0175 | -383.3835
-4.5 | -0.3823 | 0.00104 | -0.0217 | -367.5962
-4 | -0.3179 | 0.00094 | -0.0238 | -338.1915
-3.5 | -0.2489 | 0.00089 | -0.0269 | -279.6629
-3 | -0.1894 | 0.00082 | -0.0276 | -230.9756
-2.5 | -0.1375 | 0.00078 | -0.0268 | -176.2821
-2 | -0.0862 | 0.00075 | -0.0258 | -114.9333
-1.5 | -0.0352 | 0.0007 | -0.0249 | -50.2857
-1 | 0.0155 | 0.00065 | -0.0241 | 23.8462
-0.5 | 0.067 | 0.00061 | -0.0234 | 109.8361
0 | 0.1196 | 0.0042 | -0.023 | 28.4762
0.5 | 0.1693 | 0.00397 | -0.0216 | 42.6448
1 | 0.2212 | 0.00396 | -0.0203 | 55.8586
1.5 | 0.2922 | 0.00442 | -0.0238 | 66.1086
2.5 | 0.4165 | 0.00516 | -0.0269 | 80.7171
3 | 0.4678 | 0.00552 | -0.0259 | 84.7464
3.5 | 0.5186 | 0.00598 | -0.025 | 86.7224
4 | 0.5697 | 0.00641 | -0.024 | 88.8768
4.5 | 0.6208 | 0.00691 | -0.0231 | 89.8408
5 | 0.6724 | 0.00737 | -0.0223 | 91.2347
5.5 | 0.7248 | 0.00777 | -0.0216 | 93.2819
6 | 0.7776 | 0.00813 | -0.021 | 95.6458
6.5 | 0.8296 | 0.00864 | -0.0204 | 96.0185
7 | 0.88 | 0.00949 | -0.0195 | 92.7292
7.5 | 0.9312 | 0.0102 | -0.0188 | 91.2941
8 | 0.9824 | 0.01089 | -0.0181 | 90.2112
8.5 | 1.0305 | 0.01217 | -0.0169 | 84.6754
9 | 1.0809 | 0.0129 | -0.0162 | 83.7907
9.5 | 1.1298 | 0.01388 | -0.0154 | 81.3977
10 | 1.1774 | 0.01501 | -0.0144 | 78.441
10.5 | 1.2238 | 0.01625 | -0.0133 | 75.3108
11 | 1.2653 | 0.01816 | -0.0118 | 69.6751
11.5 | 1.3014 | 0.02068 | -0.0098 | 62.9304
12 | 1.3437 | 0.02206 | -0.0085 | 60.9112
12.5 | 1.3812 | 0.02389 | -0.0069 | 57.815
13 | 1.4129 | 0.02615 | -0.0048 | 54.0306
13.5 | 1.4374 | 0.02881 | -0.0022 | 49.8924
14 | 1.4474 | 0.03188 | 0.0017 | 45.4015
14.5 | 1.4394 | 0.0365 | 0.0046 | 39.4356
15 | 1.4193 | 0.04493 | 0.0015 | 31.5891
15.5 | 1.3684 | 0.06301 | -0.0116 | 21.7172
16 | 1.2325 | 0.09923 | -0.0325 | 12.4206
16.5 | 1.1168 | 0.1316 | -0.0488 | 8.4863
17 | 1.0236 | 0.1645 | -0.0655 | 6.2225
18.5 | 0.9346 | 0.24028 | -0.0995 | 3.8896
19 | 0.9492 | 0.24856 | -0.104 | 3.8188

## 51. Re 2M Mach 0.10 (1)
BIGFOIL.COM POLAR EXPORT
MB7136
MB7136 |  |  |  | Cl Max: | 0.966 | at alpha= | 9 | deg
JavaFoil+Calcfoil stall+Eppler ext transition |  |  |  | L/D Max: | 82.186 | at alpha= | 6.5 | deg
Re: | 2000000 |  |  | Cd Min: | 0.00505 | at alpha= | -0.5 | deg
Mach: | 0.1 |  |  | Cl=0 at alpha= | -1.1186 | deg
|  |  |  | @ Cl=0.1, Cd= | 0.0050642
|  |  |  | @ Cl=0.4, Cd= | 0.0059755
|  |  |  | @ Cl=0.6, Cd= | 0.10733
alpha (deg) | Cl | Cd | Cm | Cl/Cd
-13.5 | -0.335 | 0.09993 | -0.008 | -3.357
-13 | -0.357 | 0.09426 | -0.008 | -3.784
-12.5 | -0.378 | 0.08863 | -0.008 | -4.265
-12 | -0.399 | 0.08432 | -0.008 | -4.73
-11.5 | -0.418 | 0.07914 | -0.008 | -5.288
-11 | -0.437 | 0.07461 | -0.008 | -5.855
-10.5 | -0.453 | 0.06996 | -0.008 | -6.475
-10 | -0.466 | 0.06616 | -0.008 | -7.05
-9.5 | -0.476 | 0.06237 | -0.008 | -7.637
-9 | -0.482 | 0.0585 | -0.008 | -8.243
-8.5 | -0.483 | 0.05492 | -0.008 | -8.794
-8 | -0.479 | 0.05162 | -0.008 | -9.27
-7.5 | -0.469 | 0.04856 | -0.008 | -9.651
-7 | -0.453 | 0.04561 | -0.008 | -9.927
-6.5 | -0.432 | 0.04277 | -0.008 | -10.092
-6 | -0.406 | 0.04011 | -0.008 | -10.114
-5.5 | -0.467 | 0.0084 | -0.021 | -55.664
-5 | -0.424 | 0.00826 | -0.021 | -51.31
-4.5 | -0.377 | 0.00807 | -0.021 | -46.638
-4 | -0.326 | 0.0079 | -0.021 | -41.22
-3.5 | -0.272 | 0.00772 | -0.022 | -35.292
-3 | -0.217 | 0.00761 | -0.022 | -28.534
-2.5 | -0.16 | 0.00772 | -0.022 | -20.776
-2 | -0.103 | 0.00651 | -0.022 | -15.796
-1.5 | -0.045 | 0.0061 | -0.022 | -7.324
-1 | 0.014 | 0.00549 | -0.022 | 2.495
-0.5 | 0.072 | 0.00505 | -0.023 | 14.31
0 | 0.131 | 0.00508 | -0.023 | 25.732
0.5 | 0.189 | 0.00526 | -0.023 | 35.986
1 | 0.248 | 0.00545 | -0.023 | 45.444
1.5 | 0.306 | 0.00557 | -0.023 | 54.891
2 | 0.364 | 0.00587 | -0.024 | 62.021
2.5 | 0.422 | 0.00604 | -0.024 | 69.842
3 | 0.48 | 0.00627 | -0.024 | 76.511
3.5 | 0.537 | 0.00673 | -0.024 | 79.81
4 | 0.594 | 0.00796 | -0.024 | 74.587
4.5 | 0.648 | 0.00826 | -0.025 | 78.485
5 | 0.701 | 0.00857 | -0.025 | 81.834
5.5 | 0.752 | 0.00939 | -0.025 | 80.069
6 | 0.799 | 0.0098 | -0.025 | 81.534
6.5 | 0.842 | 0.01024 | -0.025 | 82.186
7 | 0.88 | 0.01073 | -0.025 | 82.015
7.5 | 0.913 | 0.01128 | -0.026 | 80.912
8 | 0.938 | 0.01187 | -0.026 | 79.041
8.5 | 0.956 | 0.01257 | -0.026 | 76.065
9 | 0.966 | 0.01343 | -0.026 | 71.891
9.5 | 0.951 | 0.01481 | -0.026 | 64.183
10 | 0.77 | 0.06192 | -0.015 | 12.436
10.5 | 0.757 | 0.06493 | -0.016 | 11.652
11 | 0.729 | 0.07188 | -0.014 | 10.142
11.5 | 0.7 | 0.07762 | -0.014 | 9.019
12 | 0.668 | 0.08349 | -0.013 | 7.999
12.5 | 0.633 | 0.08957 | -0.013 | 7.068
13 | 0.597 | 0.09587 | -0.013 | 6.228
13.5 | 0.561 | 0.10119 | -0.013 | 5.543
14 | 0.524 | 0.10733 | -0.014 | 4.886

## 52. Re 2M Mach 0.10 (2)
BIGFOIL.COM POLAR EXPORT
MB7136
MB7136 |  |  |  | Cl Max: | 1.4063 | at alpha= | 13.5 | deg
XFOIL ncrit=9 |  |  |  | L/D Max: | 95.8439 | at alpha= | 6.5 | deg
Re: | 2000000 |  |  | Cd Min: | 0.15774 | at alpha= | 16.5 | deg
Mach: | 0.1 |  |  | Cl=0 at alpha= | -1.1599 | deg
|  |  |  | @ Cl=0.1, Cd= | 0.0043502
|  |  |  | @ Cl=0.4, Cd= | 0.0050679
|  |  |  | @ Cl=0.6, Cd= | 0.0067032
alpha (deg) | Cl | Cd | Cm | Cl/Cd
-8 | -0.7508 | 0.01832 | -0.0277 | -40.9825
-7.5 | -0.708 | 0.0157 | -0.0258 | -45.0955
-7 | -0.6646 | 0.01308 | -0.0236 | -50.8104
-6.5 | -0.6172 | 0.01165 | -0.0218 | -52.9785
-6 | -0.5674 | 0.01104 | -0.0204 | -51.3949
-5.5 | -0.5225 | 0.00909 | -0.0182 | -57.4807
-5 | -0.469 | 0.00839 | -0.0176 | -55.8999
-4 | -0.335 | 0.00704 | -0.0222 | -47.5852
-3.5 | -0.2642 | 0.0066 | -0.0253 | -40.0303
-3 | -0.1956 | 0.00614 | -0.0279 | -31.8567
-2.5 | -0.1393 | 0.00576 | -0.0277 | -24.184
-2 | -0.0868 | 0.00553 | -0.0267 | -15.6962
-1.5 | -0.0351 | 0.00519 | -0.0257 | -6.763
-1 | 0.0165 | 0.00484 | -0.0248 | 3.4091
-0.5 | 0.0687 | 0.00455 | -0.024 | 15.0989
0 | 0.1204 | 0.00422 | -0.0231 | 28.5308
0.5 | 0.1703 | 0.00399 | -0.0217 | 42.6817
1 | 0.2222 | 0.00397 | -0.0203 | 55.9698
1.5 | 0.2935 | 0.00443 | -0.0238 | 66.2528
2 | 0.3617 | 0.00486 | -0.0267 | 74.4239
2.5 | 0.4188 | 0.00517 | -0.027 | 81.0058
3 | 0.4705 | 0.00554 | -0.026 | 84.9278
3.5 | 0.5216 | 0.006 | -0.025 | 86.9333
4 | 0.573 | 0.00644 | -0.024 | 88.9752
4.5 | 0.6243 | 0.00694 | -0.023 | 89.9568
5 | 0.6764 | 0.0074 | -0.0222 | 91.4054
5.5 | 0.7293 | 0.0078 | -0.0215 | 93.5
6 | 0.7824 | 0.00818 | -0.0209 | 95.6479
6.5 | 0.8348 | 0.00871 | -0.0202 | 95.8439
7 | 0.8854 | 0.0096 | -0.0192 | 92.2292
7.5 | 0.9373 | 0.01029 | -0.0184 | 91.0884
8 | 0.9887 | 0.01104 | -0.0176 | 89.5562
8.5 | 1.0373 | 0.01234 | -0.0164 | 84.06
9 | 1.0879 | 0.01316 | -0.0155 | 82.6672
9.5 | 1.1368 | 0.01426 | -0.0145 | 79.7195
10 | 1.1844 | 0.01549 | -0.0133 | 76.4622
10.5 | 1.2303 | 0.0169 | -0.0121 | 72.7988
11 | 1.2621 | 0.02038 | -0.0093 | 61.9284
11.5 | 1.3071 | 0.02155 | -0.0082 | 60.6543
12 | 1.346 | 0.02344 | -0.0064 | 57.4232
12.5 | 1.3777 | 0.02595 | -0.0041 | 53.0906
13 | 1.4006 | 0.02901 | -0.0013 | 48.2799
13.5 | 1.4063 | 0.03263 | 0.0029 | 43.0984
14 | 1.3937 | 0.03798 | 0.0052 | 36.6956
14.5 | 1.3655 | 0.04865 | -0.0007 | 28.0678
15 | 1.2983 | 0.07181 | -0.0178 | 18.0797
15.5 | 1.1911 | 0.10166 | -0.0339 | 11.7165
16 | 1.0976 | 0.12929 | -0.0477 | 8.4894
16.5 | 1.0194 | 0.15774 | -0.062 | 6.4625

## 53. Re 2M Mach 0.25 (1)
BIGFOIL.COM POLAR EXPORT
MB7136
MB7136 |  |  |  | Cl Max: | 0.932 | at alpha= | 8.5 | deg
JavaFoil+Calcfoil stall+Eppler ext transition |  |  |  | L/D Max: | 82.114 | at alpha= | 5 | deg
Re: | 2000000 |  |  | Cd Min: | 0.0051 | at alpha= | -0.5 | deg
Mach: | 0.25 |  |  | Cl=0 at alpha= | -1.1167 | deg
|  |  |  | @ Cl=0.1, Cd= | 0.10678
|  |  |  | @ Cl=0.4, Cd= | 0.10678
|  |  |  | @ Cl=0.6, Cd= | 0.10678
alpha (deg) | Cl | Cd | Cm | Cl/Cd
-12.5 | -0.064 | 0.09016 | -0.009 | -0.712
-12 | -0.061 | 0.08531 | -0.009 | -0.72
-11.5 | -0.133 | 0.08132 | -0.009 | -1.633
-11 | -0.203 | 0.07719 | -0.009 | -2.634
-10.5 | -0.259 | 0.07255 | -0.009 | -3.567
-10 | -0.307 | 0.068 | -0.009 | -4.516
-9.5 | -0.349 | 0.06346 | -0.009 | -5.498
-9 | -0.384 | 0.05985 | -0.009 | -6.408
-8.5 | -0.41 | 0.05632 | -0.008 | -7.274
-8 | -0.427 | 0.0527 | -0.008 | -8.096
-7.5 | -0.434 | 0.04949 | -0.008 | -8.779
-7 | -0.432 | 0.04641 | -0.008 | -9.308
-6.5 | -0.421 | 0.04366 | -0.008 | -9.642
-6 | -0.402 | 0.04087 | -0.008 | -9.84
-5.5 | -0.376 | 0.0383 | -0.009 | -9.829
-5 | -0.429 | 0.00837 | -0.022 | -51.254
-4.5 | -0.383 | 0.00821 | -0.022 | -46.667
-4 | -0.333 | 0.00802 | -0.022 | -41.484
-3.5 | -0.279 | 0.00784 | -0.022 | -35.596
-3 | -0.223 | 0.00771 | -0.022 | -28.881
-2.5 | -0.165 | 0.00779 | -0.023 | -21.126
-2 | -0.106 | 0.00659 | -0.023 | -16.032
-1.5 | -0.046 | 0.00622 | -0.023 | -7.379
-1 | 0.014 | 0.00567 | -0.023 | 2.483
-0.5 | 0.074 | 0.0051 | -0.023 | 14.559
0 | 0.134 | 0.00514 | -0.023 | 26.14
0.5 | 0.194 | 0.00532 | -0.024 | 36.553
1 | 0.254 | 0.00553 | -0.024 | 46.024
1.5 | 0.314 | 0.00583 | -0.024 | 53.885
2 | 0.374 | 0.00595 | -0.024 | 62.815
2.5 | 0.434 | 0.00613 | -0.024 | 70.776
3 | 0.493 | 0.0064 | -0.025 | 77.046
3.5 | 0.552 | 0.0069 | -0.025 | 79.965
4 | 0.61 | 0.0081 | -0.025 | 75.269
4.5 | 0.665 | 0.00842 | -0.025 | 78.995
5 | 0.719 | 0.00875 | -0.025 | 82.114
5.5 | 0.769 | 0.00962 | -0.026 | 79.915
6 | 0.815 | 0.01008 | -0.026 | 80.847
6.5 | 0.856 | 0.01059 | -0.026 | 80.824
7 | 0.89 | 0.01116 | -0.026 | 79.707
7.5 | 0.915 | 0.0118 | -0.026 | 77.522
8 | 0.93 | 0.01255 | -0.027 | 74.091
8.5 | 0.932 | 0.01346 | -0.027 | 69.275
9 | 0.749 | 0.05485 | -0.016 | 13.655
9.5 | 0.719 | 0.06093 | -0.014 | 11.8
10 | 0.679 | 0.06635 | -0.014 | 10.234
10.5 | 0.626 | 0.07249 | -0.012 | 8.639
11 | 0.565 | 0.0787 | -0.012 | 7.185
11.5 | 0.497 | 0.08349 | -0.013 | 5.954
12 | 0.421 | 0.08902 | -0.014 | 4.73
12.5 | 0.338 | 0.09482 | -0.014 | 3.568
13 | 0.246 | 0.10123 | -0.014 | 2.431
13.5 | 0.082 | 0.10678 | -0.014 | 0.769

## 54. Re 2M Mach 0.25 (2)
BIGFOIL.COM POLAR EXPORT
MB7136
MB7136 |  |  |  | Cl Max: | 1.2578 | at alpha= | 11 | deg
XFOIL ncrit=9 |  |  |  | L/D Max: | 115.5 | at alpha= | -0.5 | deg
Re: | 2000000 |  |  | Cd Min: | 0.22255 | at alpha= | 20 | deg
Mach: | 0.25 |  |  | Cl=0 at alpha= | -1.1506 | deg
|  |  |  | @ Cl=0.1, Cd= | 0.0026914
|  |  |  | @ Cl=0.4, Cd= | 0.0050874
|  |  |  | @ Cl=0.6, Cd= | 0.0066988
alpha (deg) | Cl | Cd | Cm | Cl/Cd
-7.5 | -0.5695 | 0.04102 | -0.0255 | -13.8835
-7 | -0.5873 | 0.02232 | -0.0317 | -26.3127
-6.5 | -0.6094 | 0.00532 | -0.0266 | -114.5489
-6 | -0.5726 | 0.0029 | -0.0231 | -197.4483
-5.5 | -0.5259 | 0.00188 | -0.0208 | -279.734
-5 | -0.4612 | 0.00137 | -0.0224 | -336.6423
-4.5 | -0.3959 | 0.00113 | -0.0239 | -350.354
-4 | -0.3272 | 0.00098 | -0.0261 | -333.8776
-3.5 | -0.2573 | 0.00087 | -0.0286 | -295.7471
-3 | -0.1969 | 0.00082 | -0.0289 | -240.122
-2.5 | -0.1433 | 0.00077 | -0.0277 | -186.1039
-2 | -0.09 | 0.00075 | -0.0266 | -120
-1.5 | -0.0369 | 0.00069 | -0.0257 | -53.4783
-1 | 0.0159 | 0.00064 | -0.0248 | 24.8438
-0.5 | 0.0693 | 0.0006 | -0.0241 | 115.5
0 | 0.1242 | 0.00434 | -0.0238 | 28.6175
1 | 0.227 | 0.00405 | -0.0204 | 56.0494
1.5 | 0.3006 | 0.00451 | -0.024 | 66.6519
2 | 0.3711 | 0.00493 | -0.0268 | 75.2738
2.5 | 0.4317 | 0.00526 | -0.0274 | 82.0722
3 | 0.4848 | 0.00566 | -0.0263 | 85.6537
3.5 | 0.5376 | 0.00614 | -0.0252 | 87.557
4 | 0.5907 | 0.00661 | -0.024 | 89.3646
4.5 | 0.6441 | 0.00712 | -0.0228 | 90.4635
5 | 0.6985 | 0.00757 | -0.0218 | 92.2721
5.5 | 0.7539 | 0.00795 | -0.0209 | 94.8302
6 | 0.8093 | 0.0084 | -0.02 | 96.3452
6.5 | 0.8624 | 0.00927 | -0.0187 | 93.0313
7 | 0.9164 | 0.01011 | -0.0174 | 90.6429
7.5 | 0.9707 | 0.01093 | -0.0162 | 88.8106
8 | 1.0217 | 0.01236 | -0.0144 | 82.6618
8.5 | 1.0738 | 0.01359 | -0.0128 | 79.014
9 | 1.1235 | 0.01519 | -0.0109 | 73.9631
9.5 | 1.1706 | 0.01713 | -0.0087 | 68.3363
10 | 1.2138 | 0.01953 | -0.0063 | 62.1505
10.5 | 1.2349 | 0.02473 | -0.0023 | 49.9353
11 | 1.2578 | 0.02891 | 0.001 | 43.5074
11.5 | 1.2497 | 0.03495 | 0.0055 | 35.7568
12 | 1.2174 | 0.04383 | 0.0039 | 27.7755
12.5 | 1.181 | 0.06144 | -0.012 | 19.222
13 | 1.1294 | 0.08211 | -0.0247 | 13.7547
13.5 | 1.0696 | 0.10172 | -0.0347 | 10.5151
14.5 | 0.9878 | 0.13586 | -0.0515 | 7.2707
15 | 0.9625 | 0.15168 | -0.059 | 6.3456
15.5 | 0.9205 | 0.17455 | -0.0699 | 5.2736
17 | 0.6507 | 0.18349 | -0.0517 | 3.5462
17.5 | 0.6544 | 0.19028 | -0.0542 | 3.4391
18 | 0.66 | 0.19728 | -0.0569 | 3.3455
18.5 | 0.6678 | 0.20248 | -0.0593 | 3.2981
19 | 0.6716 | 0.20904 | -0.0618 | 3.2128
19.5 | 0.6771 | 0.21586 | -0.0644 | 3.1368
20 | 0.6831 | 0.22255 | -0.0668 | 3.0694

## 55. Re 2M Mach 0.50 (1)
BIGFOIL.COM POLAR EXPORT
MB7136
MB7136 |  |  |  | Cl Max: | 1.118 | at alpha= | 20 | deg
JavaFoil+Calcfoil stall+Eppler ext transition |  |  |  | L/D Max: | 80.194 | at alpha= | 4.5 | deg
Re: | 2000000 |  |  | Cd Min: | 0.00543 | at alpha= | 0 | deg
Mach: | 0.5 |  |  | Cl=0 at alpha= | -1.1194 | deg
|  |  |  | @ Cl=0.1, Cd= | 0.0054748
|  |  |  | @ Cl=0.4, Cd= | 0.0063542
|  |  |  | @ Cl=0.6, Cd= | 0.0080723
alpha (deg) | Cl | Cd | Cm | Cl/Cd
-20 | -1.004 | 0.17576 | -0.011 | -5.712
-19.5 | -0.979 | 0.17093 | -0.011 | -5.725
-19 | -0.953 | 0.16658 | -0.011 | -5.722
-18.5 | -0.925 | 0.16057 | -0.011 | -5.763
-18 | -0.9 | 0.15668 | -0.011 | -5.742
-17.5 | -0.874 | 0.15221 | -0.011 | -5.741
-17 | -0.848 | 0.14628 | -0.011 | -5.798
-16.5 | -0.821 | 0.14162 | -0.011 | -5.797
-16 | -0.794 | 0.13554 | -0.011 | -5.86
-15.5 | -0.768 | 0.13143 | -0.011 | -5.846
-15 | -0.742 | 0.12749 | -0.011 | -5.823
-14.5 | -0.716 | 0.12586 | -0.011 | -5.69
-14 | -0.689 | 0.12045 | -0.011 | -5.718
-13.5 | -0.662 | 0.11505 | -0.011 | -5.758
-13 | -0.636 | 0.11034 | -0.011 | -5.766
-12.5 | -0.609 | 0.10662 | -0.01 | -5.712
-12 | -0.583 | 0.10266 | -0.011 | -5.676
-11.5 | -0.556 | 0.1005 | -0.011 | -5.535
-11 | -0.529 | 0.09385 | -0.01 | -5.64
-10.5 | -0.503 | 0.07549 | -0.01 | -6.661
-10 | -0.477 | 0.06765 | -0.011 | -7.045
-9.5 | -0.449 | 0.07652 | -0.01 | -5.873
-9 | -0.423 | 0.06268 | -0.01 | -6.745
-8.5 | -0.396 | 0.05607 | -0.011 | -7.068
-8 | -0.369 | 0.05484 | -0.01 | -6.734
-7.5 | -0.342 | 0.05106 | -0.01 | -6.707
-7 | -0.316 | 0.04841 | -0.01 | -6.52
-6.5 | -0.289 | 0.0446 | -0.01 | -6.478
-6 | -0.262 | 0.04278 | -0.01 | -6.124
-5.5 | -0.235 | 0.04068 | -0.01 | -5.783
-5 | -0.208 | 0.03865 | -0.01 | -5.391
-4.5 | -0.3 | 0.03631 | -0.009 | -8.273
-4 | -0.282 | 0.03399 | -0.009 | -8.302
-3.5 | -0.304 | 0.00835 | -0.025 | -36.427
-3 | -0.246 | 0.00837 | -0.025 | -29.4
-2.5 | -0.183 | 0.00816 | -0.025 | -22.419
-2 | -0.118 | 0.00795 | -0.025 | -14.811
-1.5 | -0.051 | 0.00671 | -0.026 | -7.646
-1 | 0.016 | 0.00626 | -0.026 | 2.513
-0.5 | 0.083 | 0.00549 | -0.026 | 15.121
0 | 0.15 | 0.00543 | -0.026 | 27.641
0.5 | 0.217 | 0.00563 | -0.026 | 38.624
1 | 0.284 | 0.00593 | -0.027 | 47.99
1.5 | 0.351 | 0.00642 | -0.027 | 54.748
2 | 0.418 | 0.00633 | -0.027 | 66.061
2.5 | 0.484 | 0.00653 | -0.027 | 74.157
3 | 0.55 | 0.00708 | -0.028 | 77.719
3.5 | 0.615 | 0.00837 | -0.028 | 73.46
4 | 0.678 | 0.00876 | -0.028 | 77.417
4.5 | 0.737 | 0.00919 | -0.028 | 80.194
5 | 0.789 | 0.01021 | -0.028 | 77.246
5.5 | 0.829 | 0.01096 | -0.029 | 75.69
6 | 0.846 | 0.01184 | -0.029 | 71.477
6.5 | 0.802 | 0.01292 | -0.029 | 62.058
7 | 0.438 | 0.04709 | -0.016 | 9.296
7.5 | 0.55 | 0.01727 | -0.028 | 31.851
8 | 0.49 | 0.05697 | -0.015 | 8.593
8.5 | 0.517 | 0.05906 | -0.016 | 8.75
9 | 0.54 | 0.0706 | -0.013 | 7.648
9.5 | 0.567 | 0.07691 | -0.013 | 7.367
10 | 0.593 | 0.08036 | -0.014 | 7.382
10.5 | 0.62 | 0.07957 | -0.014 | 7.791
11 | 0.647 | 0.08068 | -0.015 | 8.015
11.5 | 0.673 | 0.08067 | -0.016 | 8.348
12 | 0.699 | 0.09504 | -0.016 | 7.359
12.5 | 0.726 | 0.10833 | -0.016 | 6.702
13 | 0.753 | 0.09445 | -0.017 | 7.973
13.5 | 0.779 | 0.1151 | -0.017 | 6.764
14 | 0.805 | 0.10036 | -0.017 | 8.026
14.5 | 0.831 | 0.11515 | -0.017 | 7.218
15 | 0.858 | 0.11213 | -0.018 | 7.649
15.5 | 0.884 | 0.11227 | -0.018 | 7.876
16 | 0.91 | 0.12727 | -0.018 | 7.148
16.5 | 0.936 | 0.14428 | -0.019 | 6.489
17 | 0.963 | 0.1515 | -0.019 | 6.353
17.5 | 0.988 | 0.15583 | -0.019 | 6.339
18 | 1.014 | 0.15892 | -0.02 | 6.382
18.5 | 1.04 | 0.16206 | -0.02 | 6.419
19 | 1.066 | 0.17007 | -0.02 | 6.271
19.5 | 1.091 | 0.17465 | -0.02 | 6.249
20 | 1.118 | 0.17657 | -0.021 | 6.329

## 56. Re 2M Mach 0.50 (2)
BIGFOIL.COM POLAR EXPORT
MB7136
MB7136 |  |  |  | Cl Max: | 1.0967 | at alpha= | 20 | deg
XFOIL ncrit=9 |  |  |  | L/D Max: | 96.5139 | at alpha= | 5 | deg
Re: | 2000000 |  |  | Cd Min: | 0.30018 | at alpha= | 20 | deg
Mach: | 0.5 |  |  | Cl=0 at alpha= | -1.1479 | deg
|  |  |  | @ Cl=0.1, Cd= | 0.004984
|  |  |  | @ Cl=0.4, Cd= | 0.0051752
|  |  |  | @ Cl=0.6, Cd= | 0.0066846
alpha (deg) | Cl | Cd | Cm | Cl/Cd
-20 | -0.9597 | 0.29265 | 0.1073 | -3.2793
-19.5 | -0.9378 | 0.28435 | 0.1021 | -3.298
-19 | -0.9159 | 0.27602 | 0.097 | -3.3182
-18.5 | -0.8938 | 0.26756 | 0.092 | -3.3406
-18 | -0.8707 | 0.2586 | 0.0869 | -3.367
-17.5 | -0.8483 | 0.24961 | 0.0818 | -3.3985
-17 | -0.8265 | 0.24067 | 0.0767 | -3.4342
-16.5 | -0.8053 | 0.23191 | 0.0719 | -3.4725
-16 | -0.7844 | 0.22335 | 0.0672 | -3.512
-15.5 | -0.7654 | 0.21479 | 0.0632 | -3.5635
-15 | -0.7457 | 0.20716 | 0.0592 | -3.5996
-14.5 | -0.726 | 0.1991 | 0.0551 | -3.6464
-14 | -0.7069 | 0.19092 | 0.0511 | -3.7026
-13.5 | -0.6886 | 0.18269 | 0.0472 | -3.7692
-13 | -0.6712 | 0.17433 | 0.0435 | -3.8502
-12.5 | -0.6539 | 0.1654 | 0.0393 | -3.9534
-12 | -0.6392 | 0.15671 | 0.0355 | -4.0789
-11.5 | -0.6258 | 0.14814 | 0.0321 | -4.2244
-11 | -0.6136 | 0.13947 | 0.0287 | -4.3995
-10.5 | -0.6065 | 0.13039 | 0.0254 | -4.6514
-10 | -0.5943 | 0.12317 | 0.0227 | -4.825
-9.5 | -0.5834 | 0.1154 | 0.0196 | -5.0555
-9 | -0.573 | 0.10664 | 0.0155 | -5.3732
-8.5 | -0.5648 | 0.09818 | 0.0117 | -5.7527
-7 | -0.5565 | 0.07222 | -0.0021 | -7.7056
-6.5 | -0.5618 | 0.05988 | -0.0151 | -9.3821
-6 | -0.5531 | 0.04575 | -0.0284 | -12.0896
-5.5 | -0.539 | 0.03416 | -0.0325 | -15.7787
-5 | -0.5231 | 0.02401 | -0.0305 | -21.7868
-4.5 | -0.4611 | 0.01435 | -0.0331 | -32.1324
-4 | -0.3872 | 0.0096 | -0.0333 | -40.3333
-3.5 | -0.3024 | 0.00752 | -0.0353 | -40.2128
-3 | -0.2308 | 0.00679 | -0.0346 | -33.9912
-2.5 | -0.1676 | 0.0064 | -0.0326 | -26.1875
-2 | -0.1055 | 0.00606 | -0.0308 | -17.4092
-1.5 | -0.0431 | 0.00581 | -0.0295 | -7.4182
-1 | 0.0181 | 0.00539 | -0.0284 | 3.3581
-0.5 | 0.0797 | 0.00506 | -0.0274 | 15.751
0 | 0.1411 | 0.00483 | -0.0264 | 29.2133
0.5 | 0.199 | 0.00453 | -0.0247 | 43.9294
1 | 0.253 | 0.00441 | -0.0217 | 57.3696
1.5 | 0.3304 | 0.00482 | -0.0239 | 68.5477
2 | 0.4127 | 0.00524 | -0.0272 | 78.7595
2.5 | 0.4888 | 0.0057 | -0.0291 | 85.7544
3 | 0.5489 | 0.00621 | -0.0273 | 88.3897
3.5 | 0.6092 | 0.00677 | -0.0252 | 89.9852
4 | 0.6709 | 0.00731 | -0.0231 | 91.7784
4.5 | 0.7346 | 0.0078 | -0.021 | 94.1795
5 | 0.8001 | 0.00829 | -0.0189 | 96.5139
5.5 | 0.8657 | 0.00897 | -0.0164 | 96.5106
6 | 0.9301 | 0.0101 | -0.0132 | 92.0891
6.5 | 0.9924 | 0.01186 | -0.009 | 83.6762
7 | 1.0454 | 0.01513 | -0.0034 | 69.0945
7.5 | 1.069 | 0.02205 | 0.0029 | 48.4807
8 | 1.0579 | 0.03145 | 0.007 | 33.6375
8.5 | 1.0242 | 0.04064 | 0.0073 | 25.2018
9 | 0.997 | 0.05531 | -0.0077 | 18.0257
9.5 | 0.9697 | 0.07104 | -0.0185 | 13.6501
10 | 0.943 | 0.08434 | -0.0267 | 11.1809
10.5 | 0.9188 | 0.09716 | -0.0339 | 9.4566
11 | 0.8982 | 0.10984 | -0.0405 | 8.1773
11.5 | 0.8809 | 0.12259 | -0.047 | 7.1857
12 | 0.8653 | 0.13616 | -0.0537 | 6.355
12.5 | 0.8598 | 0.14853 | -0.0593 | 5.7887
13 | 0.8604 | 0.16054 | -0.0648 | 5.3594
13.5 | 0.8655 | 0.17204 | -0.07 | 5.0308
14 | 0.8746 | 0.18317 | -0.0753 | 4.7748
14.5 | 0.8868 | 0.194 | -0.0805 | 4.5711
15 | 0.9017 | 0.20398 | -0.0855 | 4.4205
15.5 | 0.9177 | 0.21416 | -0.0906 | 4.2851
16 | 0.935 | 0.22429 | -0.0958 | 4.1687
16.5 | 0.9539 | 0.23375 | -0.1008 | 4.0809
17 | 0.9732 | 0.24363 | -0.1061 | 3.9946
17.5 | 0.9935 | 0.25228 | -0.1111 | 3.9381
18 | 1.0137 | 0.2613 | -0.1163 | 3.8794
18.5 | 1.033 | 0.27118 | -0.1217 | 3.8093
19 | 1.0539 | 0.28074 | -0.1271 | 3.754
19.5 | 1.0752 | 0.29038 | -0.1328 | 3.7027
20 | 1.0967 | 0.30018 | -0.1386 | 3.6535

## 57. Re 3M Mach 0.00 (1)
BIGFOIL.COM POLAR EXPORT
MB7136
MB7136 |  |  |  | Cl Max: | 0.971 | at alpha= | 9 | deg
JavaFoil+Calcfoil stall+Eppler ext transition |  |  |  | L/D Max: | 88.418 | at alpha= | 7 | deg
Re: | 3000000 |  |  | Cd Min: | 0.00525 | at alpha= | 0 | deg
Mach: | 0 |  |  | Cl=0 at alpha= | -1.1207 | deg
|  |  |  | @ Cl=0.1, Cd= | 0.005519
|  |  |  | @ Cl=0.4, Cd= | 0.0059869
|  |  |  | @ Cl=0.6, Cd= | 0.10087
alpha (deg) | Cl | Cd | Cm | Cl/Cd
-11.5 | -0.447 | 0.07616 | -0.009 | -5.867
-11 | -0.462 | 0.07163 | -0.009 | -6.448
-10.5 | -0.475 | 0.06751 | -0.009 | -7.03
-10 | -0.485 | 0.06377 | -0.009 | -7.6
-9.5 | -0.491 | 0.06013 | -0.009 | -8.172
-9 | -0.494 | 0.05649 | -0.009 | -8.749
-8.5 | -0.492 | 0.05293 | -0.009 | -9.302
-8 | -0.485 | 0.05006 | -0.009 | -9.693
-7.5 | -0.473 | 0.04706 | -0.009 | -10.059
-7 | -0.457 | 0.04382 | -0.01 | -10.423
-6.5 | -0.539 | 0.00828 | -0.021 | -65.104
-6 | -0.506 | 0.0083 | -0.021 | -60.942
-5.5 | -0.467 | 0.0081 | -0.021 | -57.58
-5 | -0.423 | 0.00791 | -0.021 | -53.424
-4.5 | -0.375 | 0.00775 | -0.021 | -48.431
-4 | -0.324 | 0.00759 | -0.021 | -42.752
-3.5 | -0.271 | 0.00769 | -0.022 | -35.267
-3 | -0.216 | 0.00755 | -0.022 | -28.614
-2.5 | -0.16 | 0.00741 | -0.022 | -21.534
-2 | -0.102 | 0.00639 | -0.022 | -16.011
-1.5 | -0.044 | 0.00621 | -0.022 | -7.155
-1 | 0.014 | 0.00593 | -0.022 | 2.3
-0.5 | 0.072 | 0.00577 | -0.023 | 12.446
0 | 0.13 | 0.00525 | -0.023 | 24.804
0.5 | 0.188 | 0.00531 | -0.023 | 35.44
1 | 0.246 | 0.00567 | -0.023 | 43.44
1.5 | 0.304 | 0.0059 | -0.023 | 51.59
2 | 0.362 | 0.006 | -0.023 | 60.339
2.5 | 0.42 | 0.00598 | -0.024 | 70.22
3 | 0.477 | 0.00613 | -0.024 | 77.855
3.5 | 0.534 | 0.00654 | -0.024 | 81.694
4 | 0.591 | 0.0074 | -0.024 | 79.828
4.5 | 0.645 | 0.00767 | -0.024 | 84.178
5 | 0.698 | 0.00795 | -0.025 | 87.851
5.5 | 0.748 | 0.00872 | -0.025 | 85.819
6 | 0.796 | 0.00909 | -0.025 | 87.534
6.5 | 0.839 | 0.0095 | -0.025 | 88.365
7 | 0.878 | 0.00993 | -0.025 | 88.418
7.5 | 0.912 | 0.01043 | -0.026 | 87.444
8 | 0.939 | 0.01096 | -0.026 | 85.664
8.5 | 0.958 | 0.01152 | -0.026 | 83.171
9 | 0.971 | 0.01224 | -0.026 | 79.291
9.5 | 0.971 | 0.0131 | -0.026 | 74.09
10 | 0.954 | 0.01426 | -0.026 | 66.911
10.5 | 0.879 | 0.02272 | -0.024 | 38.694
11 | 0.775 | 0.05521 | -0.019 | 14.03
11.5 | 0.735 | 0.06808 | -0.017 | 10.792
12 | 0.702 | 0.07597 | -0.016 | 9.242
12.5 | 0.669 | 0.08323 | -0.015 | 8.04
13 | 0.636 | 0.08935 | -0.015 | 7.122
13.5 | 0.603 | 0.09553 | -0.015 | 6.312
14 | 0.57 | 0.10087 | -0.015 | 5.651

## 58. Re 3M Mach 0.00 (2)
BIGFOIL.COM POLAR EXPORT
MB7136
MB7136 |  |  |  | Cl Max: | 1.5178 | at alpha= | 14.5 | deg
XFOIL ncrit=9 |  |  |  | L/D Max: | 104.471 | at alpha= | 6 | deg
Re: | 3000000 |  |  | Cd Min: | 0.2028 | at alpha= | 19 | deg
Mach: | 0 |  |  | Cl=0 at alpha= | -1.1424 | deg
|  |  |  | @ Cl=0.1, Cd= | 0.0046166
|  |  |  | @ Cl=0.4, Cd= | 0.0048114
|  |  |  | @ Cl=0.6, Cd= | 0.0062456
alpha (deg) | Cl | Cd | Cm | Cl/Cd
-10 | -0.9163 | 0.02668 | -0.031 | -34.3441
-9.5 | -0.891 | 0.02021 | -0.0294 | -44.0871
-9 | -0.8523 | 0.01684 | -0.0277 | -50.6116
-8.5 | -0.8089 | 0.01463 | -0.026 | -55.2905
-8 | -0.762 | 0.01334 | -0.0246 | -57.1214
-7.5 | -0.7209 | 0.01053 | -0.0222 | -68.4615
-7 | -0.6721 | 0.00968 | -0.0208 | -69.4318
-6.5 | -0.6223 | 0.00916 | -0.0195 | -67.9367
-6 | -0.5731 | 0.00861 | -0.0181 | -66.5621
-5.5 | -0.5119 | 0.00806 | -0.0194 | -63.5112
-5 | -0.4469 | 0.00732 | -0.0215 | -61.0519
-4.5 | -0.3837 | 0.00664 | -0.0231 | -57.7861
-4 | -0.3112 | 0.00632 | -0.0268 | -49.2405
-3.5 | -0.2493 | 0.00591 | -0.0279 | -42.1827
-3 | -0.1964 | 0.00575 | -0.027 | -34.1565
-2.5 | -0.144 | 0.00555 | -0.0261 | -25.9459
-2 | -0.091 | 0.00542 | -0.0254 | -16.7897
-1.5 | -0.0379 | 0.00523 | -0.0247 | -7.2467
-1 | 0.0151 | 0.00493 | -0.0242 | 3.0629
-0.5 | 0.0683 | 0.00467 | -0.0238 | 14.6253
0 | 0.1217 | 0.00458 | -0.0233 | 26.5721
0.5 | 0.1735 | 0.00438 | -0.0226 | 39.6119
1 | 0.2232 | 0.00424 | -0.0213 | 52.6415
1.5 | 0.2716 | 0.00421 | -0.0194 | 64.5131
2 | 0.34 | 0.00451 | -0.0223 | 75.388
2.5 | 0.4057 | 0.00484 | -0.0246 | 83.8223
3 | 0.4698 | 0.00523 | -0.0266 | 89.8279
3.5 | 0.5208 | 0.00561 | -0.0256 | 92.8342
4 | 0.572 | 0.00601 | -0.0246 | 95.1747
4.5 | 0.6231 | 0.00644 | -0.0236 | 96.7547
5 | 0.675 | 0.00681 | -0.0228 | 99.1189
5.5 | 0.7278 | 0.0071 | -0.0222 | 102.507
6 | 0.7804 | 0.00747 | -0.0215 | 104.4712
6.5 | 0.8315 | 0.00812 | -0.0208 | 102.4015
7 | 0.8831 | 0.00875 | -0.0201 | 100.9257
7.5 | 0.935 | 0.00933 | -0.0194 | 100.2144
8 | 0.9861 | 0.01006 | -0.0187 | 98.0219
8.5 | 1.0378 | 0.01062 | -0.0181 | 97.7213
9 | 1.0888 | 0.01128 | -0.0175 | 96.5248
9.5 | 1.1386 | 0.01214 | -0.0167 | 93.7891
10 | 1.1832 | 0.0139 | -0.0152 | 85.1223
10.5 | 1.2324 | 0.0147 | -0.0145 | 83.8367
11 | 1.2813 | 0.01546 | -0.0138 | 82.8784
11.5 | 1.3283 | 0.01646 | -0.013 | 80.6987
12 | 1.3739 | 0.01758 | -0.012 | 78.1513
12.5 | 1.4183 | 0.01875 | -0.0109 | 75.6427
13 | 1.4602 | 0.02013 | -0.0096 | 72.5385
13.5 | 1.4887 | 0.02305 | -0.007 | 64.5857
14 | 1.5 | 0.0273 | -0.003 | 54.9451
14.5 | 1.5178 | 0.02988 | 0.0004 | 50.7965
15 | 1.5166 | 0.03336 | 0.0045 | 45.4616
15.5 | 1.5059 | 0.03914 | 0.0049 | 38.4747
16 | 1.4758 | 0.05057 | -0.0017 | 29.1833
16.5 | 1.3298 | 0.08845 | -0.0263 | 15.0345
17 | 1.2278 | 0.11652 | -0.0401 | 10.5372
17.5 | 1.1791 | 0.13486 | -0.0491 | 8.7431
18 | 1.1166 | 0.15827 | -0.0615 | 7.055
18.5 | 1.0628 | 0.1825 | -0.0748 | 5.8236
19 | 1.0333 | 0.2028 | -0.0861 | 5.0952

## 59. Re 3M Mach 0.10 (1)
BIGFOIL.COM POLAR EXPORT
MB7136
MB7136 |  |  |  | Cl Max: | 0.966 | at alpha= | 9 | deg
JavaFoil+Calcfoil stall+Eppler ext transition |  |  |  | L/D Max: | 88.187 | at alpha= | 6.5 | deg
Re: | 3000000 |  |  | Cd Min: | 0.00526 | at alpha= | 0 | deg
Mach: | 0.1 |  |  | Cl=0 at alpha= | -1.1186 | deg
|  |  |  | @ Cl=0.1, Cd= | 0.0055385
|  |  |  | @ Cl=0.4, Cd= | 0.00602
|  |  |  | @ Cl=0.6, Cd= | 0.10251
alpha (deg) | Cl | Cd | Cm | Cl/Cd
-11 | -0.438 | 0.07202 | -0.009 | -6.075
-10.5 | -0.454 | 0.06784 | -0.009 | -6.688
-10 | -0.467 | 0.06407 | -0.009 | -7.292
-9.5 | -0.477 | 0.06045 | -0.009 | -7.892
-9 | -0.483 | 0.05672 | -0.009 | -8.516
-8.5 | -0.484 | 0.0532 | -0.009 | -9.097
-8 | -0.479 | 0.05019 | -0.009 | -9.552
-7.5 | -0.47 | 0.04719 | -0.009 | -9.951
-7 | -0.454 | 0.04427 | -0.009 | -10.255
-6.5 | -0.436 | 0.04015 | -0.011 | -10.847
-6 | -0.506 | 0.00831 | -0.021 | -60.812
-5.5 | -0.467 | 0.00815 | -0.021 | -57.373
-5 | -0.424 | 0.00794 | -0.021 | -53.396
-4.5 | -0.377 | 0.00777 | -0.021 | -48.478
-4 | -0.326 | 0.00761 | -0.021 | -42.818
-3.5 | -0.272 | 0.00771 | -0.022 | -35.354
-3 | -0.217 | 0.00757 | -0.022 | -28.701
-2.5 | -0.16 | 0.00742 | -0.022 | -21.602
-2 | -0.103 | 0.00641 | -0.022 | -16.045
-1.5 | -0.045 | 0.00623 | -0.022 | -7.178
-1 | 0.014 | 0.00594 | -0.022 | 2.306
-0.5 | 0.072 | 0.00579 | -0.023 | 12.465
0 | 0.131 | 0.00526 | -0.023 | 24.871
0.5 | 0.189 | 0.00532 | -0.023 | 35.545
1 | 0.248 | 0.00572 | -0.023 | 43.307
1.5 | 0.306 | 0.0059 | -0.023 | 51.809
2 | 0.364 | 0.00602 | -0.024 | 60.488
2.5 | 0.422 | 0.00602 | -0.024 | 70.134
3 | 0.48 | 0.00616 | -0.024 | 77.855
3.5 | 0.537 | 0.00657 | -0.024 | 81.812
4 | 0.594 | 0.00743 | -0.024 | 79.956
4.5 | 0.648 | 0.00769 | -0.025 | 84.309
5 | 0.701 | 0.00798 | -0.025 | 87.939
5.5 | 0.752 | 0.00877 | -0.025 | 85.739
6 | 0.799 | 0.00913 | -0.025 | 87.464
6.5 | 0.842 | 0.00955 | -0.025 | 88.187
7 | 0.88 | 0.01 | -0.025 | 88.003
7.5 | 0.913 | 0.0105 | -0.026 | 86.961
8 | 0.938 | 0.01106 | -0.026 | 84.883
8.5 | 0.956 | 0.01167 | -0.026 | 81.914
9 | 0.966 | 0.0124 | -0.026 | 77.868
9.5 | 0.963 | 0.01342 | -0.026 | 71.722
10 | 0.935 | 0.01481 | -0.026 | 63.122
10.5 | 0.821 | 0.03529 | -0.022 | 23.257
11 | 0.746 | 0.06092 | -0.018 | 12.25
11.5 | 0.708 | 0.07086 | -0.016 | 9.994
12 | 0.673 | 0.07805 | -0.016 | 8.619
12.5 | 0.636 | 0.08481 | -0.015 | 7.503
13 | 0.6 | 0.09094 | -0.015 | 6.594
13.5 | 0.563 | 0.09658 | -0.015 | 5.827
14 | 0.526 | 0.10251 | -0.015 | 5.131

## 60. Re 3M Mach 0.10 (2)
BIGFOIL.COM POLAR EXPORT
MB7136
MB7136 |  |  |  | Cl Max: | 1.4789 | at alpha= | 14 | deg
XFOIL ncrit=9 |  |  |  | L/D Max: | 104.567 | at alpha= | 6 | deg
Re: | 3000000 |  |  | Cd Min: | 0.26422 | at alpha= | 20 | deg
Mach: | 0.1 |  |  | Cl=0 at alpha= | -1.1426 | deg
|  |  |  | @ Cl=0.1, Cd= | 0.0046274
|  |  |  | @ Cl=0.4, Cd= | 0.0048123
|  |  |  | @ Cl=0.6, Cd= | 0.0062414
alpha (deg) | Cl | Cd | Cm | Cl/Cd
-9 | -0.8473 | 0.02007 | -0.0296 | -42.2172
-8.5 | -0.8094 | 0.01633 | -0.0276 | -49.5652
-7.5 | -0.721 | 0.01205 | -0.0237 | -59.834
-7 | -0.6768 | 0.00987 | -0.0214 | -68.5714
-6.5 | -0.6266 | 0.00932 | -0.0201 | -67.2318
-6 | -0.577 | 0.00874 | -0.0186 | -66.0183
-5.5 | -0.5152 | 0.00814 | -0.0198 | -63.2924
-5 | -0.4495 | 0.00747 | -0.0219 | -60.174
-4.5 | -0.3861 | 0.00667 | -0.0234 | -57.8861
-4 | -0.3129 | 0.00633 | -0.0271 | -49.4313
-3.5 | -0.2509 | 0.00593 | -0.0282 | -42.3103
-3 | -0.1977 | 0.00576 | -0.0272 | -34.3229
-2.5 | -0.1449 | 0.00557 | -0.0263 | -26.0144
-2 | -0.0915 | 0.00544 | -0.0255 | -16.8199
-1.5 | -0.0381 | 0.00524 | -0.0249 | -7.271
-1 | 0.0152 | 0.00495 | -0.0244 | 3.0707
-0.5 | 0.0687 | 0.00468 | -0.0239 | 14.6795
0 | 0.1223 | 0.00459 | -0.0234 | 26.6449
0.5 | 0.1745 | 0.0044 | -0.0227 | 39.6591
1 | 0.2244 | 0.00426 | -0.0214 | 52.6761
1.5 | 0.273 | 0.00422 | -0.0195 | 64.6919
2 | 0.3416 | 0.00453 | -0.0223 | 75.4084
2.5 | 0.4078 | 0.00485 | -0.0246 | 84.0825
3 | 0.4725 | 0.00524 | -0.0266 | 90.1718
3.5 | 0.5238 | 0.00563 | -0.0256 | 93.0373
4 | 0.5753 | 0.00603 | -0.0246 | 95.4063
4.5 | 0.6267 | 0.00647 | -0.0236 | 96.8624
5 | 0.679 | 0.00684 | -0.0227 | 99.269
5.5 | 0.7322 | 0.00713 | -0.0221 | 102.6928
6 | 0.7853 | 0.00751 | -0.0214 | 104.5672
6.5 | 0.8365 | 0.00822 | -0.0205 | 101.764
7 | 0.8889 | 0.00881 | -0.0198 | 100.8967
7.5 | 0.941 | 0.00943 | -0.019 | 99.7879
8 | 0.9928 | 0.01015 | -0.0182 | 97.8128
8.5 | 1.0449 | 0.01075 | -0.0176 | 97.2
9 | 1.0962 | 0.01147 | -0.0168 | 95.5711
9.5 | 1.1458 | 0.0125 | -0.0158 | 91.664
10 | 1.1912 | 0.01422 | -0.0143 | 83.7693
10.5 | 1.2408 | 0.01508 | -0.0135 | 82.2812
11 | 1.2897 | 0.01596 | -0.0126 | 80.8083
11.5 | 1.3364 | 0.01712 | -0.0114 | 78.0607
12 | 1.3817 | 0.01838 | -0.0102 | 75.1741
12.5 | 1.4251 | 0.01978 | -0.0088 | 72.0475
13 | 1.4598 | 0.02216 | -0.0066 | 65.8755
13.5 | 1.4632 | 0.02762 | -0.0018 | 52.9761
14 | 1.4789 | 0.03053 | 0.0017 | 48.4409
14.5 | 1.4717 | 0.03471 | 0.0058 | 42.3999
15 | 1.451 | 0.04249 | 0.0041 | 34.1492
15.5 | 1.4034 | 0.05922 | -0.0082 | 23.6981
16 | 1.2607 | 0.09664 | -0.0306 | 13.0453
16.5 | 1.222 | 0.11204 | -0.0376 | 10.9068
17 | 1.1689 | 0.13093 | -0.0469 | 8.9277
17.5 | 1.1072 | 0.15369 | -0.0589 | 7.2041
18 | 1.0524 | 0.17776 | -0.072 | 5.9203
18.5 | 1.0184 | 0.1993 | -0.0838 | 5.1099
19.5 | 0.9687 | 0.25625 | -0.1095 | 3.7803
20 | 0.9839 | 0.26422 | -0.1141 | 3.7238

## 61. Re 3M Mach 0.25 (1)
BIGFOIL.COM POLAR EXPORT
MB7136
MB7136 |  |  |  | Cl Max: | 0.932 | at alpha= | 8.5 | deg
JavaFoil+Calcfoil stall+Eppler ext transition |  |  |  | L/D Max: | 88.261 | at alpha= | 5 | deg
Re: | 3000000 |  |  | Cd Min: | 0.00535 | at alpha= | 0 | deg
Mach: | 0.25 |  |  | Cl=0 at alpha= | -1.1167 | deg
|  |  |  | @ Cl=0.1, Cd= | 0.10228
|  |  |  | @ Cl=0.4, Cd= | 0.10228
|  |  |  | @ Cl=0.6, Cd= | 0.10228
alpha (deg) | Cl | Cd | Cm | Cl/Cd
-10.5 | -0.259 | 0.07 | -0.009 | -3.7
-10 | -0.307 | 0.06578 | -0.009 | -4.674
-9.5 | -0.349 | 0.06164 | -0.009 | -5.668
-9 | -0.384 | 0.05807 | -0.009 | -6.614
-8.5 | -0.41 | 0.05461 | -0.009 | -7.512
-8 | -0.427 | 0.05123 | -0.009 | -8.341
-7.5 | -0.435 | 0.04814 | -0.009 | -9.039
-7 | -0.433 | 0.04529 | -0.009 | -9.553
-6.5 | -0.422 | 0.04244 | -0.009 | -9.936
-6 | -0.404 | 0.0394 | -0.01 | -10.259
-5.5 | -0.469 | 0.00828 | -0.022 | -56.623
-5 | -0.429 | 0.00811 | -0.022 | -52.917
-4.5 | -0.383 | 0.0079 | -0.022 | -48.517
-4 | -0.333 | 0.00774 | -0.022 | -43.024
-3.5 | -0.279 | 0.0078 | -0.022 | -35.79
-3 | -0.223 | 0.00764 | -0.022 | -29.167
-2.5 | -0.165 | 0.0075 | -0.023 | -21.955
-2 | -0.106 | 0.00652 | -0.023 | -16.197
-1.5 | -0.046 | 0.00628 | -0.023 | -7.311
-1 | 0.014 | 0.00603 | -0.023 | 2.335
-0.5 | 0.074 | 0.00591 | -0.023 | 12.546
0 | 0.134 | 0.00535 | -0.023 | 25.136
0.5 | 0.194 | 0.00538 | -0.024 | 36.111
1 | 0.254 | 0.00582 | -0.024 | 43.737
1.5 | 0.314 | 0.00596 | -0.024 | 52.72
2 | 0.374 | 0.00608 | -0.024 | 61.476
2.5 | 0.434 | 0.00619 | -0.024 | 70.09
3 | 0.493 | 0.0063 | -0.025 | 78.264
3.5 | 0.552 | 0.00672 | -0.025 | 82.092
4 | 0.61 | 0.00756 | -0.025 | 80.612
4.5 | 0.665 | 0.00784 | -0.025 | 84.86
5 | 0.719 | 0.00814 | -0.025 | 88.261
5.5 | 0.769 | 0.00899 | -0.026 | 85.58
6 | 0.815 | 0.00941 | -0.026 | 86.637
6.5 | 0.856 | 0.00987 | -0.026 | 86.661
7 | 0.89 | 0.0104 | -0.026 | 85.572
7.5 | 0.915 | 0.01098 | -0.026 | 83.36
8 | 0.93 | 0.01165 | -0.027 | 79.791
8.5 | 0.932 | 0.01243 | -0.027 | 75.028
9 | 0.921 | 0.01374 | -0.027 | 67.063
9.5 | 0.823 | 0.02216 | -0.025 | 37.139
10 | 0.693 | 0.0575 | -0.018 | 12.052
10.5 | 0.632 | 0.06762 | -0.015 | 9.342
11 | 0.569 | 0.07448 | -0.015 | 7.634
11.5 | 0.499 | 0.0793 | -0.015 | 6.295
12 | 0.422 | 0.08496 | -0.015 | 4.971
12.5 | 0.339 | 0.09061 | -0.015 | 3.743
13 | 0.247 | 0.09666 | -0.015 | 2.552
13.5 | 0.082 | 0.10228 | -0.015 | 0.805

## 62. Re 3M Mach 0.25 (2)
BIGFOIL.COM POLAR EXPORT
MB7136
MB7136 |  |  |  | Cl Max: | 1.3443 | at alpha= | 12 | deg
XFOIL ncrit=9 |  |  |  | L/D Max: | 110 | at alpha= | -0.5 | deg
Re: | 3000000 |  |  | Cd Min: | 0.23024 | at alpha= | -17.5 | deg
Mach: | 0.25 |  |  | Cl=0 at alpha= | -1.1381 | deg
|  |  |  | @ Cl=0.1, Cd= | 0.0028174
|  |  |  | @ Cl=0.4, Cd= | 0.004831
|  |  |  | @ Cl=0.6, Cd= | 0.0062325
alpha (deg) | Cl | Cd | Cm | Cl/Cd
-17.5 | -0.7924 | 0.23024 | 0.0709 | -3.4416
-17 | -0.7754 | 0.22377 | 0.0671 | -3.4652
-16.5 | -0.7586 | 0.21689 | 0.0633 | -3.4976
-16 | -0.7412 | 0.20921 | 0.0596 | -3.5429
-15.5 | -0.7252 | 0.20154 | 0.0558 | -3.5983
-15 | -0.71 | 0.19385 | 0.0521 | -3.6626
-14.5 | -0.6958 | 0.18616 | 0.0486 | -3.7376
-14 | -0.6825 | 0.17839 | 0.0453 | -3.8259
-13.5 | -0.67 | 0.17044 | 0.042 | -3.931
-13 | -0.6589 | 0.16241 | 0.0388 | -4.057
-12.5 | -0.6489 | 0.1542 | 0.0357 | -4.2082
-12 | -0.6405 | 0.14579 | 0.0326 | -4.3933
-11.5 | -0.6384 | 0.13632 | 0.0292 | -4.6831
-11 | -0.6298 | 0.12777 | 0.0261 | -4.9292
-10.5 | -0.6261 | 0.11987 | 0.0227 | -5.2232
-10 | -0.6178 | 0.11252 | 0.0196 | -5.4906
-9.5 | -0.61 | 0.10379 | 0.0158 | -5.8773
-9 | -0.608 | 0.09478 | 0.0116 | -6.4149
-8.5 | -0.6182 | 0.08399 | 0.0054 | -7.3604
-8 | -0.6283 | 0.07264 | -0.0043 | -8.6495
-7.5 | -0.6814 | 0.03228 | -0.0317 | -21.109
-7 | -0.6751 | 0.00338 | -0.0266 | -199.7337
-6.5 | -0.6341 | 0.00208 | -0.0234 | -304.8558
-6 | -0.5772 | 0.00167 | -0.0229 | -345.6287
-5.5 | -0.5122 | 0.00136 | -0.0243 | -376.6176
-5 | -0.4478 | 0.0012 | -0.0255 | -373.1667
-4.5 | -0.3816 | 0.00094 | -0.0272 | -405.9574
-4 | -0.3116 | 0.00087 | -0.0296 | -358.1609
-3.5 | -0.2568 | 0.00083 | -0.0286 | -309.3976
-3 | -0.2028 | 0.00081 | -0.0274 | -250.3704
-2.5 | -0.1484 | 0.00078 | -0.0265 | -190.2564
-2 | -0.094 | 0.00075 | -0.0257 | -125.3333
-1.5 | -0.0393 | 0.00072 | -0.0251 | -54.5833
-1 | 0.015 | 0.00067 | -0.0245 | 22.3881
-0.5 | 0.0693 | 0.00063 | -0.0239 | 110
0 | 0.126 | 0.00467 | -0.024 | 26.9807
0.5 | 0.1798 | 0.00449 | -0.0233 | 40.0445
1 | 0.2312 | 0.00434 | -0.0219 | 53.2719
1.5 | 0.281 | 0.00428 | -0.0199 | 65.6542
2 | 0.3508 | 0.00458 | -0.0224 | 76.5939
2.5 | 0.4194 | 0.00493 | -0.0248 | 85.071
3 | 0.487 | 0.00535 | -0.027 | 91.028
3.5 | 0.5401 | 0.00575 | -0.0258 | 93.9304
4 | 0.5933 | 0.00618 | -0.0246 | 96.0032
4.5 | 0.6469 | 0.0066 | -0.0234 | 98.0152
5 | 0.7016 | 0.00696 | -0.0224 | 100.8046
5.5 | 0.7568 | 0.00732 | -0.0215 | 103.388
6 | 0.8119 | 0.00779 | -0.0205 | 104.2234
6.5 | 0.8653 | 0.00861 | -0.0192 | 100.4994
7 | 0.9206 | 0.00921 | -0.0181 | 99.9566
7.5 | 0.9745 | 0.01012 | -0.0167 | 96.2945
8 | 1.0297 | 0.0108 | -0.0156 | 95.3426
8.5 | 1.0836 | 0.01174 | -0.0142 | 92.2998
9 | 1.1355 | 0.01304 | -0.0125 | 87.0782
9.5 | 1.1811 | 0.01535 | -0.01 | 76.9446
10 | 1.2303 | 0.01695 | -0.0081 | 72.5841
10.5 | 1.2759 | 0.01899 | -0.0058 | 67.188
11 | 1.3128 | 0.02204 | -0.0028 | 59.5644
11.5 | 1.3383 | 0.02606 | 0.0007 | 51.3546
12 | 1.3443 | 0.03137 | 0.0048 | 42.853
12.5 | 1.3188 | 0.03783 | 0.0086 | 34.8612
13 | 1.2836 | 0.05035 | -0.0003 | 25.4935
13.5 | 1.2317 | 0.07217 | -0.0174 | 17.0666
14 | 1.1647 | 0.09301 | -0.0282 | 12.5223
14.5 | 1.0982 | 0.11332 | -0.0386 | 9.6911
15 | 1.0452 | 0.13246 | -0.0485 | 7.8907
15.5 | 1.0002 | 0.15213 | -0.0587 | 6.5746
16 | 0.9663 | 0.17142 | -0.0685 | 5.637
16.5 | 0.9068 | 0.20664 | -0.0844 | 4.3883
17 | 0.9165 | 0.2169 | -0.0894 | 4.2254

## 63. Re 3M Mach 0.50 (1)
BIGFOIL.COM POLAR EXPORT
MB7136
MB7136 |  |  |  | Cl Max: | 1.118 | at alpha= | 20 | deg
JavaFoil+Calcfoil stall+Eppler ext transition |  |  |  | L/D Max: | 86.169 | at alpha= | 4.5 | deg
Re: | 3000000 |  |  | Cd Min: | 0.00578 | at alpha= | 0.5 | deg
Mach: | 0.5 |  |  | Cl=0 at alpha= | -1.1194 | deg
|  |  |  | @ Cl=0.1, Cd= | 0.0061639
|  |  |  | @ Cl=0.4, Cd= | 0.006349
|  |  |  | @ Cl=0.6, Cd= | 0.0076315
alpha (deg) | Cl | Cd | Cm | Cl/Cd
-20 | -1.004 | 0.1684 | -0.011 | -5.965
-19.5 | -0.979 | 0.16358 | -0.011 | -5.985
-19 | -0.954 | 0.1589 | -0.011 | -6.003
-18.5 | -0.926 | 0.15372 | -0.011 | -6.023
-18 | -0.9 | 0.14953 | -0.011 | -6.019
-17.5 | -0.874 | 0.14241 | -0.011 | -6.139
-17 | -0.848 | 0.13912 | -0.011 | -6.098
-16.5 | -0.822 | 0.13441 | -0.011 | -6.115
-16 | -0.795 | 0.12995 | -0.011 | -6.116
-15.5 | -0.769 | 0.12594 | -0.011 | -6.105
-15 | -0.743 | 0.1197 | -0.011 | -6.205
-14.5 | -0.717 | 0.11825 | -0.011 | -6.06
-14 | -0.689 | 0.11282 | -0.011 | -6.108
-13.5 | -0.663 | 0.10792 | -0.011 | -6.143
-13 | -0.637 | 0.10517 | -0.011 | -6.054
-12.5 | -0.609 | 0.09952 | -0.011 | -6.123
-12 | -0.583 | 0.08603 | -0.011 | -6.777
-11.5 | -0.557 | 0.07752 | -0.011 | -7.182
-11 | -0.53 | 0.08835 | -0.011 | -5.995
-10.5 | -0.503 | 0.07284 | -0.011 | -6.909
-10 | -0.477 | 0.06492 | -0.011 | -7.351
-9.5 | -0.45 | 0.06476 | -0.01 | -6.944
-9 | -0.423 | 0.05977 | -0.01 | -7.076
-8.5 | -0.398 | 0.05409 | -0.012 | -7.349
-8 | -0.37 | 0.05297 | -0.011 | -6.978
-7.5 | -0.343 | 0.04926 | -0.011 | -6.96
-7 | -0.316 | 0.04685 | -0.01 | -6.745
-6.5 | -0.289 | 0.04342 | -0.011 | -6.664
-6 | -0.262 | 0.04172 | -0.01 | -6.287
-5.5 | -0.236 | 0.03969 | -0.01 | -5.935
-5 | -0.209 | 0.0378 | -0.01 | -5.519
-4.5 | -0.301 | 0.03561 | -0.011 | -8.45
-4 | -0.352 | 0.00851 | -0.025 | -41.349
-3.5 | -0.304 | 0.00827 | -0.025 | -36.747
-3 | -0.246 | 0.00802 | -0.025 | -30.673
-2.5 | -0.183 | 0.0078 | -0.025 | -23.469
-2 | -0.118 | 0.00759 | -0.025 | -15.503
-1.5 | -0.051 | 0.00655 | -0.026 | -7.834
-1 | 0.016 | 0.00645 | -0.026 | 2.442
-0.5 | 0.083 | 0.00624 | -0.026 | 13.299
0 | 0.15 | 0.00594 | -0.026 | 25.278
0.5 | 0.217 | 0.00578 | -0.026 | 37.604
1 | 0.284 | 0.00609 | -0.027 | 46.687
1.5 | 0.351 | 0.00621 | -0.027 | 56.535
2 | 0.418 | 0.0064 | -0.027 | 65.304
2.5 | 0.484 | 0.00672 | -0.027 | 71.998
3 | 0.55 | 0.00687 | -0.028 | 80.04
3.5 | 0.615 | 0.00786 | -0.028 | 78.246
4 | 0.678 | 0.00819 | -0.028 | 82.791
4.5 | 0.737 | 0.00855 | -0.028 | 86.169
5 | 0.789 | 0.00953 | -0.028 | 82.754
5.5 | 0.829 | 0.01022 | -0.029 | 81.157
6 | 0.846 | 0.01101 | -0.029 | 76.844
6.5 | 0.802 | 0.012 | -0.029 | 66.826
7 | 0.541 | 0.01319 | -0.029 | 41.013
7.5 | 0.569 | 0.01424 | -0.029 | 39.963
8 | 0.494 | 0.05299 | -0.017 | 9.315
8.5 | 0.522 | 0.05436 | -0.018 | 9.608
9 | 0.541 | 0.0673 | -0.014 | 8.037
9.5 | 0.567 | 0.07125 | -0.014 | 7.958
10 | 0.594 | 0.0739 | -0.014 | 8.032
10.5 | 0.62 | 0.076 | -0.015 | 8.16
11 | 0.647 | 0.07675 | -0.015 | 8.429
11.5 | 0.674 | 0.07749 | -0.016 | 8.701
12 | 0.7 | 0.08917 | -0.016 | 7.848
12.5 | 0.727 | 0.08675 | -0.016 | 8.376
13 | 0.754 | 0.09078 | -0.017 | 8.309
13.5 | 0.779 | 0.0962 | -0.017 | 8.098
14 | 0.806 | 0.09594 | -0.017 | 8.4
14.5 | 0.831 | 0.10827 | -0.017 | 7.679
15 | 0.858 | 0.10727 | -0.018 | 7.999
15.5 | 0.886 | 0.10831 | -0.019 | 8.179
16 | 0.91 | 0.12196 | -0.018 | 7.463
16.5 | 0.937 | 0.12136 | -0.019 | 7.719
17 | 0.963 | 0.12309 | -0.019 | 7.825
17.5 | 0.988 | 0.14254 | -0.019 | 6.933
18 | 1.015 | 0.13721 | -0.02 | 7.395
18.5 | 1.041 | 0.13827 | -0.02 | 7.528
19 | 1.067 | 0.14016 | -0.02 | 7.614
19.5 | 1.092 | 0.1554 | -0.021 | 7.026
20 | 1.118 | 0.15244 | -0.021 | 7.334

## 64. Re 3M Mach 0.50 (2)
BIGFOIL.COM POLAR EXPORT
MB7136
MB7136 |  |  |  | Cl Max: | 1.097 | at alpha= | 20 | deg
XFOIL ncrit=9 |  |  |  | L/D Max: | 105.69 | at alpha= | 5 | deg
Re: | 3000000 |  |  | Cd Min: | 0.29958 | at alpha= | 20 | deg
Mach: | 0.5 |  |  | Cl=0 at alpha= | -1.1361 | deg
|  |  |  | @ Cl=0.1, Cd= | 0.0050336
|  |  |  | @ Cl=0.4, Cd= | 0.0049017
|  |  |  | @ Cl=0.6, Cd= | 0.0061975
alpha (deg) | Cl | Cd | Cm | Cl/Cd
-20 | -0.9579 | 0.29241 | 0.1072 | -3.2759
-19.5 | -0.9358 | 0.28377 | 0.1019 | -3.2977
-19 | -0.9139 | 0.2751 | 0.0967 | -3.3221
-18.5 | -0.8919 | 0.26638 | 0.0916 | -3.3482
-18 | -0.87 | 0.25757 | 0.0866 | -3.3777
-17.5 | -0.8499 | 0.24904 | 0.0818 | -3.4127
-17 | -0.8284 | 0.24116 | 0.0772 | -3.4351
-16.5 | -0.8061 | 0.23266 | 0.0725 | -3.4647
-16 | -0.7846 | 0.22392 | 0.0679 | -3.5039
-15.5 | -0.764 | 0.21537 | 0.0633 | -3.5474
-15 | -0.7441 | 0.20691 | 0.059 | -3.5962
-14.5 | -0.7246 | 0.19839 | 0.0547 | -3.6524
-14 | -0.7058 | 0.18992 | 0.0507 | -3.7163
-13.5 | -0.688 | 0.18144 | 0.0468 | -3.7919
-13 | -0.6713 | 0.173 | 0.043 | -3.8803
-12.5 | -0.6555 | 0.16445 | 0.0394 | -3.986
-12 | -0.6412 | 0.15588 | 0.0359 | -4.1134
-10.5 | -0.6033 | 0.1312 | 0.0259 | -4.5983
-10 | -0.5935 | 0.12251 | 0.0225 | -4.8445
-9.5 | -0.4516 | 0.09831 | 0.0019 | -4.5936
-9 | -0.5795 | 0.10558 | 0.0159 | -5.4887
-8.5 | -0.5736 | 0.09704 | 0.0121 | -5.911
-8 | -0.5694 | 0.08828 | 0.0079 | -6.4499
-7.5 | -0.5667 | 0.07934 | 0.003 | -7.1427
-7 | -0.5669 | 0.07004 | -0.0033 | -8.0939
-6.5 | -0.5646 | 0.05882 | -0.0164 | -9.5988
-6 | -0.5522 | 0.04596 | -0.0286 | -12.0148
-5.5 | -0.54 | 0.0341 | -0.0326 | -15.8358
-5 | -0.509 | 0.0213 | -0.0349 | -23.8967
-4.5 | -0.4508 | 0.01095 | -0.0359 | -41.1689
-4 | -0.3669 | 0.0078 | -0.0376 | -47.0385
-3.5 | -0.3015 | 0.00686 | -0.0352 | -43.9504
-3 | -0.238 | 0.00632 | -0.0329 | -37.6582
-2.5 | -0.1737 | 0.00608 | -0.0312 | -28.5691
-2 | -0.1099 | 0.00585 | -0.0299 | -18.7863
-1.5 | -0.046 | 0.00565 | -0.0289 | -8.1416
-1 | 0.0172 | 0.00534 | -0.028 | 3.221
-0.5 | 0.0796 | 0.00505 | -0.0272 | 15.7624
0 | 0.1419 | 0.005 | -0.0265 | 28.38
0.5 | 0.2033 | 0.00487 | -0.0256 | 41.7454
1 | 0.2614 | 0.00466 | -0.024 | 56.0944
1.5 | 0.3183 | 0.00457 | -0.0217 | 69.6499
2 | 0.3914 | 0.00485 | -0.0227 | 80.701
3 | 0.5512 | 0.00581 | -0.0279 | 94.8709
3.5 | 0.6129 | 0.0063 | -0.026 | 97.2857
4 | 0.6752 | 0.00673 | -0.024 | 100.3269
4.5 | 0.7391 | 0.00714 | -0.0218 | 103.5154
5 | 0.8043 | 0.00761 | -0.0196 | 105.6899
5.5 | 0.8688 | 0.00838 | -0.0169 | 103.6754
6 | 0.9349 | 0.00929 | -0.0138 | 100.6351
6.5 | 1.0005 | 0.01062 | -0.01 | 94.209
7 | 1.0577 | 0.01338 | -0.0046 | 79.0508
7.5 | 1.0892 | 0.01946 | 0.002 | 55.9712
8 | 1.0807 | 0.02899 | 0.0069 | 37.2784
8.5 | 1.0458 | 0.03837 | 0.0088 | 27.2557
9 | 1.0144 | 0.05148 | -0.0035 | 19.7047
9.5 | 0.9881 | 0.06814 | -0.0163 | 14.501
10 | 0.96 | 0.08178 | -0.025 | 11.7388
10.5 | 0.9344 | 0.09476 | -0.0324 | 9.8607
11 | 0.9116 | 0.10764 | -0.0393 | 8.469
11.5 | 0.8928 | 0.12053 | -0.0459 | 7.4073
12 | 0.8787 | 0.13342 | -0.0522 | 6.586
12.5 | 0.8713 | 0.1459 | -0.0581 | 5.9719
13 | 0.8718 | 0.15742 | -0.0635 | 5.5381
13.5 | 0.8772 | 0.16828 | -0.0687 | 5.2127
14 | 0.882 | 0.1802 | -0.0745 | 4.8946
14.5 | 0.8925 | 0.19129 | -0.0798 | 4.6657
15 | 0.9055 | 0.20214 | -0.0851 | 4.4796
15.5 | 0.9204 | 0.21269 | -0.0903 | 4.3274
16 | 0.9372 | 0.22287 | -0.0955 | 4.2051
16.5 | 0.9558 | 0.23244 | -0.1007 | 4.112
17 | 0.9753 | 0.24168 | -0.1058 | 4.0355
17.5 | 0.9948 | 0.25084 | -0.1111 | 3.9659
18 | 1.0131 | 0.2627 | -0.1169 | 3.8565
18.5 | 1.0349 | 0.27297 | -0.1225 | 3.7913
19 | 1.0559 | 0.28185 | -0.1279 | 3.7463
19.5 | 1.077 | 0.29059 | -0.1333 | 3.7063
20 | 1.097 | 0.29958 | -0.1388 | 3.6618

## 65. Re 4M Mach 0.00 (1)
BIGFOIL.COM POLAR EXPORT
MB7136
MB7136 |  |  |  | Cl Max: | 0.971 | at alpha= | 9 | deg
JavaFoil+Calcfoil stall+Eppler ext transition |  |  |  | L/D Max: | 92.718 | at alpha= | 7 | deg
Re: | 4000000 |  |  | Cd Min: | 0.00574 | at alpha= | 1 | deg
Mach: | 0 |  |  | Cl=0 at alpha= | -1.1207 | deg
|  |  |  | @ Cl=0.1, Cd= | 0.005971
|  |  |  | @ Cl=0.4, Cd= | 0.0060641
|  |  |  | @ Cl=0.6, Cd= | 0.09752
alpha (deg) | Cl | Cd | Cm | Cl/Cd
-12 | -0.431 | 0.07862 | -0.009 | -5.483
-11.5 | -0.448 | 0.07419 | -0.009 | -6.034
-11 | -0.463 | 0.06975 | -0.009 | -6.637
-10.5 | -0.476 | 0.06574 | -0.01 | -7.237
-10 | -0.486 | 0.06201 | -0.01 | -7.835
-9.5 | -0.493 | 0.05845 | -0.01 | -8.429
-9 | -0.496 | 0.0546 | -0.01 | -9.085
-8.5 | -0.495 | 0.05086 | -0.01 | -9.73
-8 | -0.488 | 0.04792 | -0.011 | -10.184
-7.5 | -0.477 | 0.04443 | -0.011 | -10.743
-7 | -0.567 | 0.0085 | -0.02 | -66.723
-6.5 | -0.539 | 0.00834 | -0.021 | -64.66
-6 | -0.506 | 0.00814 | -0.021 | -62.132
-5.5 | -0.467 | 0.00792 | -0.021 | -58.958
-5 | -0.423 | 0.00773 | -0.021 | -54.71
-4.5 | -0.375 | 0.00779 | -0.021 | -48.178
-4 | -0.324 | 0.00764 | -0.021 | -42.488
-3.5 | -0.271 | 0.00749 | -0.022 | -36.231
-3 | -0.216 | 0.00734 | -0.022 | -29.454
-2.5 | -0.16 | 0.00722 | -0.022 | -22.114
-2 | -0.102 | 0.00655 | -0.022 | -15.615
-1.5 | -0.044 | 0.0062 | -0.022 | -7.169
-1 | 0.014 | 0.00617 | -0.022 | 2.212
-0.5 | 0.072 | 0.006 | -0.023 | 11.974
0 | 0.13 | 0.00594 | -0.023 | 21.908
0.5 | 0.188 | 0.00581 | -0.023 | 32.398
1 | 0.246 | 0.00574 | -0.023 | 42.93
1.5 | 0.304 | 0.0058 | -0.023 | 52.449
2 | 0.362 | 0.00592 | -0.023 | 61.149
2.5 | 0.42 | 0.00614 | -0.024 | 68.341
3 | 0.477 | 0.00645 | -0.024 | 73.981
3.5 | 0.534 | 0.00649 | -0.024 | 82.316
4 | 0.591 | 0.00712 | -0.024 | 82.926
4.5 | 0.645 | 0.00735 | -0.024 | 87.784
5 | 0.698 | 0.00757 | -0.025 | 92.175
5.5 | 0.748 | 0.00833 | -0.025 | 89.852
6 | 0.796 | 0.00868 | -0.025 | 91.68
6.5 | 0.839 | 0.00906 | -0.025 | 92.649
7 | 0.878 | 0.00947 | -0.025 | 92.718
7.5 | 0.912 | 0.00992 | -0.026 | 91.871
8 | 0.939 | 0.01042 | -0.026 | 90.07
8.5 | 0.958 | 0.01096 | -0.026 | 87.49
9 | 0.971 | 0.0116 | -0.026 | 83.663
9.5 | 0.971 | 0.01235 | -0.026 | 78.604
10 | 0.963 | 0.01342 | -0.026 | 71.709
10.5 | 0.924 | 0.0153 | -0.026 | 60.41
11 | 0.837 | 0.02894 | -0.024 | 28.928
11.5 | 0.753 | 0.05652 | -0.02 | 13.327
12 | 0.71 | 0.06963 | -0.018 | 10.197
12.5 | 0.674 | 0.07857 | -0.017 | 8.574
13 | 0.639 | 0.08561 | -0.016 | 7.468
13.5 | 0.605 | 0.09213 | -0.016 | 6.567
14 | 0.572 | 0.09752 | -0.016 | 5.862

## 66. Re 4M Mach 0.00 (2)
BIGFOIL.COM POLAR EXPORT
MB7136
MB7136 |  |  |  | Cl Max: | 1.6355 | at alpha= | 16 | deg
XFOIL ncrit=9 |  |  |  | L/D Max: | 110.155 | at alpha= | 6 | deg
Re: | 4000000 |  |  | Cd Min: | 0.26386 | at alpha= | 20 | deg
Mach: | 0 |  |  | Cl=0 at alpha= | -1.1364 | deg
|  |  |  | @ Cl=0.1, Cd= | 0.0047462
|  |  |  | @ Cl=0.4, Cd= | 0.0046667
|  |  |  | @ Cl=0.6, Cd= | 0.0059441
alpha (deg) | Cl | Cd | Cm | Cl/Cd
-11.5 | -1.0671 | 0.02666 | -0.0326 | -40.0263
-11 | -1.0398 | 0.02157 | -0.0312 | -48.2058
-10.5 | -1.0032 | 0.01812 | -0.0297 | -55.3642
-10 | -0.9612 | 0.01569 | -0.0283 | -61.262
-9.5 | -0.9169 | 0.01378 | -0.0268 | -66.5385
-9 | -0.8708 | 0.0123 | -0.0253 | -70.7967
-8.5 | -0.8233 | 0.01116 | -0.0239 | -73.7724
-8 | -0.7738 | 0.01047 | -0.0228 | -73.9064
-7.5 | -0.7242 | 0.00987 | -0.0215 | -73.3739
-7 | -0.6772 | 0.00863 | -0.0198 | -78.4705
-6.5 | -0.6276 | 0.00811 | -0.0185 | -77.3859
-6 | -0.5652 | 0.00762 | -0.02 | -74.1732
-5.5 | -0.5009 | 0.0071 | -0.0219 | -70.5493
-5 | -0.4386 | 0.00668 | -0.0234 | -65.6587
-4.5 | -0.3671 | 0.00611 | -0.0269 | -60.0818
-4 | -0.3063 | 0.00588 | -0.0278 | -52.0918
-3.5 | -0.2538 | 0.00572 | -0.0268 | -44.3706
-3 | -0.2005 | 0.00561 | -0.0261 | -35.7398
-2.5 | -0.147 | 0.00548 | -0.0254 | -26.8248
-2 | -0.0932 | 0.00535 | -0.0249 | -17.4206
-1.5 | -0.0392 | 0.00521 | -0.0245 | -7.524
-1 | 0.0147 | 0.00497 | -0.0241 | 2.9577
-0.5 | 0.0681 | 0.00477 | -0.0237 | 14.2767
0 | 0.1217 | 0.00473 | -0.0233 | 25.7294
0.5 | 0.1748 | 0.00467 | -0.0228 | 37.4304
1 | 0.2262 | 0.00451 | -0.0221 | 50.1552
1.5 | 0.2773 | 0.0044 | -0.021 | 63.0227
2 | 0.327 | 0.00433 | -0.0194 | 75.5196
2.5 | 0.3938 | 0.00463 | -0.0219 | 85.054
3 | 0.458 | 0.00501 | -0.0239 | 91.4172
3.5 | 0.5226 | 0.00538 | -0.026 | 97.1375
4 | 0.5738 | 0.00575 | -0.025 | 99.7913
4.5 | 0.6251 | 0.00613 | -0.0241 | 101.9739
5 | 0.6772 | 0.00642 | -0.0232 | 105.4829
5.5 | 0.7296 | 0.00674 | -0.0225 | 108.2493
6 | 0.7821 | 0.0071 | -0.0219 | 110.1549
6.5 | 0.833 | 0.00777 | -0.021 | 107.2072
7 | 0.8853 | 0.00826 | -0.0204 | 107.1792
7.5 | 0.9371 | 0.00887 | -0.0197 | 105.6483
8 | 0.9895 | 0.00931 | -0.0192 | 106.2836
8.5 | 1.0415 | 0.00985 | -0.0187 | 105.736
9 | 1.0925 | 0.01053 | -0.0181 | 103.7512
9.5 | 1.1416 | 0.01156 | -0.0171 | 98.7543
10 | 1.1922 | 0.01223 | -0.0165 | 97.4816
10.5 | 1.2422 | 0.01295 | -0.0159 | 95.9228
11 | 1.2914 | 0.01374 | -0.0152 | 93.9884
11.5 | 1.3395 | 0.01462 | -0.0144 | 91.6211
12 | 1.3866 | 0.01559 | -0.0136 | 88.9416
12.5 | 1.4312 | 0.01685 | -0.0124 | 84.9377
13 | 1.467 | 0.01923 | -0.0103 | 76.2871
13.5 | 1.509 | 0.02045 | -0.009 | 73.7897
14 | 1.5481 | 0.02188 | -0.0075 | 70.7541
14.5 | 1.5833 | 0.02355 | -0.0056 | 67.2314
15 | 1.6131 | 0.0255 | -0.0032 | 63.2588
15.5 | 1.6338 | 0.02779 | 0 | 58.7909
16 | 1.6355 | 0.03075 | 0.0048 | 53.187
16.5 | 1.6295 | 0.0353 | 0.007 | 46.1615
17 | 1.6103 | 0.04326 | 0.0046 | 37.2238
17.5 | 1.5685 | 0.05743 | -0.0043 | 27.3115
18 | 1.226 | 0.13267 | -0.0472 | 9.241
18.5 | 1.0694 | 0.18073 | -0.0739 | 5.9171
19 | 1.0397 | 0.20075 | -0.0851 | 5.1791
20 | 0.9811 | 0.26386 | -0.1135 | 3.7183

## 67. Re 4M Mach 0.10 (1)
BIGFOIL.COM POLAR EXPORT
MB7136
MB7136 |  |  |  | Cl Max: | 0.966 | at alpha= | 9 | deg
JavaFoil+Calcfoil stall+Eppler ext transition |  |  |  | L/D Max: | 92.462 | at alpha= | 6.5 | deg
Re: | 4000000 |  |  | Cd Min: | 0.00575 | at alpha= | 1 | deg
Mach: | 0.1 |  |  | Cl=0 at alpha= | -1.1186 | deg
|  |  |  | @ Cl=0.1, Cd= | 0.0059915
|  |  |  | @ Cl=0.4, Cd= | 0.0060728
|  |  |  | @ Cl=0.6, Cd= | 0.09932
alpha (deg) | Cl | Cd | Cm | Cl/Cd
-12 | -0.4 | 0.07907 | -0.009 | -5.059
-11.5 | -0.42 | 0.07463 | -0.009 | -5.625
-11 | -0.438 | 0.07019 | -0.009 | -6.246
-10.5 | -0.455 | 0.06611 | -0.01 | -6.878
-10 | -0.468 | 0.06231 | -0.01 | -7.514
-9.5 | -0.478 | 0.05893 | -0.01 | -8.113
-9 | -0.485 | 0.05507 | -0.01 | -8.798
-8.5 | -0.486 | 0.05131 | -0.01 | -9.473
-8 | -0.482 | 0.0483 | -0.01 | -9.973
-7.5 | -0.473 | 0.04483 | -0.011 | -10.551
-7 | -0.564 | 0.00852 | -0.02 | -66.265
-6.5 | -0.538 | 0.00835 | -0.021 | -64.411
-6 | -0.506 | 0.00816 | -0.021 | -61.944
-5.5 | -0.467 | 0.00796 | -0.021 | -58.741
-5 | -0.424 | 0.00775 | -0.021 | -54.7
-4.5 | -0.377 | 0.00781 | -0.021 | -48.215
-4 | -0.326 | 0.00766 | -0.021 | -42.561
-3.5 | -0.272 | 0.0075 | -0.022 | -36.338
-3 | -0.217 | 0.00737 | -0.022 | -29.465
-2.5 | -0.16 | 0.00723 | -0.022 | -22.189
-2 | -0.103 | 0.00673 | -0.022 | -15.286
-1.5 | -0.045 | 0.00621 | -0.022 | -7.193
-1 | 0.014 | 0.00618 | -0.022 | 2.219
-0.5 | 0.072 | 0.00602 | -0.023 | 12.005
0 | 0.131 | 0.00596 | -0.023 | 21.945
0.5 | 0.189 | 0.00584 | -0.023 | 32.427
1 | 0.248 | 0.00575 | -0.023 | 43.079
1.5 | 0.306 | 0.00581 | -0.023 | 52.616
2 | 0.364 | 0.00593 | -0.024 | 61.356
2.5 | 0.422 | 0.00616 | -0.024 | 68.471
3 | 0.48 | 0.00647 | -0.024 | 74.133
3.5 | 0.537 | 0.00652 | -0.024 | 82.359
4 | 0.594 | 0.00715 | -0.024 | 83.076
4.5 | 0.648 | 0.00737 | -0.025 | 87.926
5 | 0.701 | 0.0076 | -0.025 | 92.271
5.5 | 0.752 | 0.00837 | -0.025 | 89.866
6 | 0.799 | 0.00872 | -0.025 | 91.606
6.5 | 0.842 | 0.00911 | -0.025 | 92.462
7 | 0.88 | 0.00953 | -0.025 | 92.391
7.5 | 0.913 | 0.01 | -0.026 | 91.27
8 | 0.938 | 0.01051 | -0.026 | 89.256
8.5 | 0.956 | 0.01109 | -0.026 | 86.21
9 | 0.966 | 0.01175 | -0.026 | 82.199
9.5 | 0.963 | 0.0126 | -0.026 | 76.395
10 | 0.946 | 0.01361 | -0.026 | 69.516
10.5 | 0.888 | 0.01778 | -0.025 | 49.969
11 | 0.78 | 0.04333 | -0.022 | 18.001
11.5 | 0.72 | 0.06268 | -0.019 | 11.487
12 | 0.679 | 0.07284 | -0.017 | 9.316
12.5 | 0.64 | 0.08086 | -0.016 | 7.912
13 | 0.602 | 0.08765 | -0.015 | 6.864
13.5 | 0.564 | 0.09358 | -0.015 | 6.03
14 | 0.527 | 0.09932 | -0.015 | 5.307

## 68. Re 4M Mach 0.10 (2)
BIGFOIL.COM POLAR EXPORT
MB7136
MB7136 |  |  |  | Cl Max: | 1.5906 | at alpha= | 15 | deg
XFOIL ncrit=9 |  |  |  | L/D Max: | 110.042 | at alpha= | 6 | deg
Re: | 4000000 |  |  | Cd Min: | 0.21799 | at alpha= | 20 | deg
Mach: | 0.1 |  |  | Cl=0 at alpha= | -1.1355 | deg
|  |  |  | @ Cl=0.1, Cd= | 0.0047566
|  |  |  | @ Cl=0.4, Cd= | 0.0046647
|  |  |  | @ Cl=0.6, Cd= | 0.0059387
alpha (deg) | Cl | Cd | Cm | Cl/Cd
-10.5 | -0.9826 | 0.02509 | -0.0325 | -39.163
-10 | -0.9557 | 0.01921 | -0.0307 | -49.7501
-9.5 | -0.917 | 0.01582 | -0.0288 | -57.9646
-9 | -0.8736 | 0.01354 | -0.027 | -64.5199
-8.5 | -0.8275 | 0.01191 | -0.0252 | -69.4794
-8 | -0.7787 | 0.01092 | -0.0237 | -71.3095
-7.5 | -0.7291 | 0.01015 | -0.0223 | -71.8325
-7 | -0.6791 | 0.00954 | -0.0209 | -71.1845
-6.5 | -0.6322 | 0.00822 | -0.019 | -76.91
-6 | -0.5691 | 0.00772 | -0.0205 | -73.7176
-5.5 | -0.5042 | 0.00717 | -0.0224 | -70.3208
-5 | -0.4414 | 0.00672 | -0.0237 | -65.6845
-4.5 | -0.3693 | 0.00614 | -0.0272 | -60.1466
-4 | -0.3084 | 0.0059 | -0.028 | -52.2712
-3.5 | -0.2554 | 0.00574 | -0.027 | -44.4948
-3 | -0.2018 | 0.00563 | -0.0262 | -35.8437
-2.5 | -0.1479 | 0.0055 | -0.0256 | -26.8909
-2 | -0.0938 | 0.00536 | -0.025 | -17.5
-1 | 0.0147 | 0.00498 | -0.0242 | 2.9518
-0.5 | 0.0685 | 0.00478 | -0.0238 | 14.3305
0 | 0.1223 | 0.00474 | -0.0234 | 25.8017
0.5 | 0.1758 | 0.00468 | -0.0229 | 37.5641
1 | 0.2275 | 0.00452 | -0.0222 | 50.3319
1.5 | 0.2789 | 0.00441 | -0.0211 | 63.2426
2 | 0.3288 | 0.00434 | -0.0195 | 75.7604
2.5 | 0.3959 | 0.00464 | -0.022 | 85.3233
3 | 0.4605 | 0.00503 | -0.0239 | 91.5507
3.5 | 0.5256 | 0.0054 | -0.0261 | 97.3333
4 | 0.577 | 0.00577 | -0.025 | 100
4.5 | 0.6288 | 0.00615 | -0.024 | 102.2439
5 | 0.6813 | 0.00644 | -0.0232 | 105.7919
5.5 | 0.734 | 0.00677 | -0.0224 | 108.4195
6 | 0.7868 | 0.00715 | -0.0217 | 110.042
6.5 | 0.8382 | 0.00784 | -0.0208 | 106.9133
7 | 0.891 | 0.00833 | -0.0201 | 106.9628
7.5 | 0.9434 | 0.00893 | -0.0194 | 105.6439
8 | 0.9963 | 0.0094 | -0.0188 | 105.9894
8.5 | 1.0487 | 0.00997 | -0.0182 | 105.1856
9 | 1.0996 | 0.01081 | -0.0173 | 101.7206
9.5 | 1.1497 | 0.01176 | -0.0164 | 97.7636
10 | 1.2006 | 0.0125 | -0.0156 | 96.048
10.5 | 1.251 | 0.01328 | -0.0149 | 94.2018
11 | 1.3005 | 0.01416 | -0.014 | 91.8432
11.5 | 1.349 | 0.01512 | -0.013 | 89.2196
12 | 1.3957 | 0.01627 | -0.0119 | 85.7837
12.5 | 1.4314 | 0.01892 | -0.0095 | 75.6554
13 | 1.4741 | 0.02028 | -0.0081 | 72.6874
13.5 | 1.5136 | 0.02188 | -0.0063 | 69.1773
14 | 1.5484 | 0.0238 | -0.0041 | 65.0588
14.5 | 1.5761 | 0.02614 | -0.0014 | 60.2946
15 | 1.5906 | 0.02894 | 0.0026 | 54.962
15.5 | 1.5858 | 0.03267 | 0.0071 | 48.5399
16 | 1.5696 | 0.03912 | 0.0073 | 40.1227
16.5 | 1.5386 | 0.05059 | 0.0007 | 30.4131
17 | 1.4367 | 0.07846 | -0.0181 | 18.3112
17.5 | 1.1521 | 0.14312 | -0.053 | 8.0499
18 | 1.0598 | 0.17582 | -0.071 | 6.0278
18.5 | 1.0279 | 0.19618 | -0.0823 | 5.2396
20 | 0.6787 | 0.21799 | -0.0653 | 3.1134

## 69. Re 4M Mach 0.25 (1)
BIGFOIL.COM POLAR EXPORT
MB7136
MB7136 |  |  |  | Cl Max: | 0.932 | at alpha= | 8.5 | deg
JavaFoil+Calcfoil stall+Eppler ext transition |  |  |  | L/D Max: | 92.621 | at alpha= | 5 | deg
Re: | 4000000 |  |  | Cd Min: | 0.00579 | at alpha= | 1 | deg
Mach: | 0.25 |  |  | Cl=0 at alpha= | -1.1167 | deg
|  |  |  | @ Cl=0.1, Cd= | 0.09981
|  |  |  | @ Cl=0.4, Cd= | 0.09981
|  |  |  | @ Cl=0.6, Cd= | 0.09981
alpha (deg) | Cl | Cd | Cm | Cl/Cd
-11 | -0.204 | 0.07279 | -0.009 | -2.8
-10.5 | -0.259 | 0.06857 | -0.01 | -3.783
-10 | -0.308 | 0.06412 | -0.01 | -4.803
-9.5 | -0.35 | 0.06009 | -0.01 | -5.824
-9 | -0.385 | 0.05673 | -0.01 | -6.783
-8.5 | -0.411 | 0.05333 | -0.01 | -7.707
-8 | -0.428 | 0.04993 | -0.01 | -8.579
-7.5 | -0.437 | 0.04679 | -0.01 | -9.33
-7 | -0.434 | 0.04393 | -0.01 | -9.887
-6.5 | -0.427 | 0.03909 | -0.012 | -10.932
-6 | -0.501 | 0.00836 | -0.021 | -59.972
-5.5 | -0.469 | 0.00815 | -0.022 | -57.525
-5 | -0.429 | 0.00791 | -0.022 | -54.228
-4.5 | -0.383 | 0.00795 | -0.022 | -48.178
-4 | -0.333 | 0.00777 | -0.022 | -42.818
-3.5 | -0.279 | 0.0076 | -0.022 | -36.739
-3 | -0.223 | 0.00743 | -0.022 | -29.97
-2.5 | -0.165 | 0.00728 | -0.023 | -22.624
-2 | -0.106 | 0.00683 | -0.023 | -15.457
-1.5 | -0.046 | 0.00627 | -0.023 | -7.328
-1 | 0.014 | 0.00624 | -0.023 | 2.256
-0.5 | 0.074 | 0.00608 | -0.023 | 12.196
0 | 0.134 | 0.00605 | -0.023 | 22.197
0.5 | 0.194 | 0.00593 | -0.024 | 32.781
1 | 0.254 | 0.00579 | -0.024 | 43.909
1.5 | 0.314 | 0.00586 | -0.024 | 53.631
2 | 0.374 | 0.006 | -0.024 | 62.306
2.5 | 0.434 | 0.00627 | -0.024 | 69.117
3 | 0.493 | 0.00659 | -0.025 | 74.744
3.5 | 0.552 | 0.00667 | -0.025 | 82.725
4 | 0.61 | 0.00727 | -0.025 | 83.815
4.5 | 0.665 | 0.00751 | -0.025 | 88.539
5 | 0.719 | 0.00776 | -0.025 | 92.621
5.5 | 0.769 | 0.00857 | -0.026 | 89.731
6 | 0.815 | 0.00897 | -0.026 | 90.857
6.5 | 0.856 | 0.0094 | -0.026 | 90.989
7 | 0.89 | 0.0099 | -0.026 | 89.878
7.5 | 0.915 | 0.01044 | -0.026 | 87.616
8 | 0.93 | 0.01107 | -0.027 | 83.97
8.5 | 0.932 | 0.01178 | -0.027 | 79.144
9 | 0.921 | 0.01279 | -0.027 | 72.027
9.5 | 0.873 | 0.01454 | -0.027 | 60.083
10 | 0.729 | 0.03946 | -0.022 | 18.472
10.5 | 0.639 | 0.06188 | -0.017 | 10.333
11 | 0.571 | 0.07129 | -0.016 | 8.013
11.5 | 0.501 | 0.07629 | -0.016 | 6.565
12 | 0.423 | 0.08229 | -0.015 | 5.144
12.5 | 0.34 | 0.08817 | -0.015 | 3.854
13 | 0.247 | 0.09391 | -0.015 | 2.63
13.5 | 0.082 | 0.09981 | -0.015 | 0.826

## 70. Re 4M Mach 0.25 (2)
BIGFOIL.COM POLAR EXPORT
MB7136
MB7136 |  |  |  | Cl Max: | 1.3712 | at alpha= | 12 | deg
XFOIL ncrit=9 |  |  |  | L/D Max: | 110.014 | at alpha= | 5.5 | deg
Re: | 4000000 |  |  | Cd Min: | 0.18329 | at alpha= | 17 | deg
Mach: | 0.25 |  |  | Cl=0 at alpha= | -1.1351 | deg
|  |  |  | @ Cl=0.1, Cd= | 0.0048187
|  |  |  | @ Cl=0.4, Cd= | 0.0046855
|  |  |  | @ Cl=0.6, Cd= | 0.0059323
alpha (deg) | Cl | Cd | Cm | Cl/Cd
-7.5 | -0.7427 | 0.01521 | -0.0286 | -48.8297
-7 | -0.6992 | 0.01228 | -0.0256 | -56.9381
-6.5 | -0.6519 | 0.01035 | -0.0229 | -62.9855
-6 | -0.5907 | 0.00837 | -0.0232 | -70.5735
-5.5 | -0.5225 | 0.00768 | -0.0247 | -68.0339
-5 | -0.4572 | 0.00705 | -0.0257 | -64.8511
-4.5 | -0.3814 | 0.0065 | -0.0291 | -58.6769
-4 | -0.3198 | 0.00601 | -0.0293 | -53.2113
-3.5 | -0.2645 | 0.0059 | -0.0282 | -44.8305
-3 | -0.209 | 0.00572 | -0.0272 | -36.5385
-2.5 | -0.1531 | 0.00559 | -0.0265 | -27.3882
-2 | -0.0971 | 0.00542 | -0.0258 | -17.9151
-1.5 | -0.0408 | 0.00527 | -0.0254 | -7.7419
-1 | 0.0151 | 0.00504 | -0.0249 | 2.996
-0.5 | 0.0705 | 0.00484 | -0.0244 | 14.5661
0 | 0.1259 | 0.0048 | -0.024 | 26.2292
0.5 | 0.181 | 0.00475 | -0.0235 | 38.1053
1 | 0.2344 | 0.00458 | -0.0227 | 51.179
1.5 | 0.2875 | 0.00446 | -0.0216 | 64.4619
2 | 0.3388 | 0.0044 | -0.0198 | 77
2.5 | 0.4074 | 0.00472 | -0.0221 | 86.3136
3 | 0.4743 | 0.00511 | -0.0241 | 92.818
3.5 | 0.5421 | 0.0055 | -0.0263 | 98.5636
4 | 0.5953 | 0.0059 | -0.0251 | 100.8983
4.5 | 0.6491 | 0.00627 | -0.0239 | 103.5247
5 | 0.704 | 0.00655 | -0.0229 | 107.4809
5.5 | 0.7591 | 0.0069 | -0.0219 | 110.0145
6 | 0.8132 | 0.00749 | -0.0207 | 108.5714
6.5 | 0.8678 | 0.00811 | -0.0196 | 107.0037
7 | 0.9227 | 0.00877 | -0.0184 | 105.2109
7.5 | 0.9785 | 0.00933 | -0.0174 | 104.8767
8 | 1.0339 | 0.00998 | -0.0162 | 103.5972
8.5 | 1.0877 | 0.01097 | -0.0148 | 99.1522
9 | 1.1398 | 0.01227 | -0.0131 | 92.8932
9.5 | 1.1928 | 0.0134 | -0.0114 | 89.0149
10 | 1.2443 | 0.01474 | -0.0096 | 84.4166
10.5 | 1.2946 | 0.01621 | -0.0077 | 79.8643
11 | 1.3399 | 0.01832 | -0.0053 | 73.1386
11.5 | 1.357 | 0.02384 | -0.0007 | 56.9211
12 | 1.3712 | 0.02868 | 0.0033 | 47.8103
12.5 | 1.3561 | 0.03446 | 0.0086 | 39.3529
13 | 1.3218 | 0.04382 | 0.0059 | 30.1643
13.5 | 1.2776 | 0.06264 | -0.0107 | 20.3959
14 | 1.2093 | 0.08529 | -0.0238 | 14.1787
14.5 | 1.1501 | 0.10395 | -0.0331 | 11.064
15 | 1.115 | 0.11863 | -0.0404 | 9.399
15.5 | 1.0797 | 0.13407 | -0.0483 | 8.0533
16 | 1.0429 | 0.1513 | -0.0574 | 6.8929
16.5 | 1.0188 | 0.1671 | -0.0658 | 6.0969
17 | 0.9981 | 0.18329 | -0.0746 | 5.4455

## 71. Re 4M Mach 0.50 (1)
BIGFOIL.COM POLAR EXPORT
MB7136
MB7136 |  |  |  | Cl Max: | 1.119 | at alpha= | 20 | deg
JavaFoil+Calcfoil stall+Eppler ext transition |  |  |  | L/D Max: | 89.886 | at alpha= | 4.5 | deg
Re: | 4000000 |  |  | Cd Min: | 0.00601 | at alpha= | 1 | deg
Mach: | 0.5 |  |  | Cl=0 at alpha= | -1.1194 | deg
|  |  |  | @ Cl=0.1, Cd= | 0.0064298
|  |  |  | @ Cl=0.4, Cd= | 0.0062682
|  |  |  | @ Cl=0.6, Cd= | 0.0074938
alpha (deg) | Cl | Cd | Cm | Cl/Cd
-20 | -1.005 | 0.1629 | -0.011 | -6.168
-19.5 | -0.979 | 0.15808 | -0.011 | -6.195
-19 | -0.954 | 0.1551 | -0.012 | -6.154
-18.5 | -0.926 | 0.1479 | -0.011 | -6.264
-18 | -0.9 | 0.14248 | -0.011 | -6.318
-17.5 | -0.875 | 0.13812 | -0.011 | -6.332
-17 | -0.849 | 0.13252 | -0.011 | -6.406
-16.5 | -0.823 | 0.13001 | -0.011 | -6.327
-16 | -0.795 | 0.12351 | -0.011 | -6.439
-15.5 | -0.769 | 0.11953 | -0.011 | -6.436
-15 | -0.743 | 0.11572 | -0.011 | -6.423
-14.5 | -0.717 | 0.11475 | -0.011 | -6.247
-14 | -0.689 | 0.10413 | -0.011 | -6.621
-13.5 | -0.663 | 0.09391 | -0.011 | -7.063
-13 | -0.637 | 0.08649 | -0.011 | -7.367
-12.5 | -0.61 | 0.09732 | -0.011 | -6.266
-12 | -0.584 | 0.08292 | -0.011 | -7.04
-11.5 | -0.558 | 0.07548 | -0.011 | -7.391
-11 | -0.53 | 0.08636 | -0.011 | -6.136
-10.5 | -0.504 | 0.07029 | -0.011 | -7.168
-10 | -0.479 | 0.0629 | -0.012 | -7.611
-9.5 | -0.45 | 0.06315 | -0.011 | -7.13
-9 | -0.423 | 0.05866 | -0.011 | -7.22
-8.5 | -0.4 | 0.05164 | -0.013 | -7.738
-8 | -0.37 | 0.05158 | -0.011 | -7.181
-7.5 | -0.344 | 0.04791 | -0.012 | -7.174
-7 | -0.317 | 0.04584 | -0.011 | -6.909
-6.5 | -0.292 | 0.04132 | -0.013 | -7.056
-6 | -0.263 | 0.04091 | -0.011 | -6.428
-5.5 | -0.236 | 0.03857 | -0.012 | -6.129
-5 | -0.209 | 0.03695 | -0.012 | -5.663
-4.5 | -0.374 | 0.00848 | -0.024 | -44.179
-4 | -0.352 | 0.00832 | -0.025 | -42.281
-3.5 | -0.304 | 0.00804 | -0.025 | -37.814
-3 | -0.246 | 0.00779 | -0.025 | -31.587
-2.5 | -0.183 | 0.00758 | -0.025 | -24.154
-2 | -0.118 | 0.00739 | -0.025 | -15.922
-1.5 | -0.051 | 0.00658 | -0.026 | -7.79
-1 | 0.016 | 0.00648 | -0.026 | 2.429
-0.5 | 0.083 | 0.00644 | -0.026 | 12.89
0 | 0.15 | 0.0064 | -0.026 | 23.483
0.5 | 0.217 | 0.00633 | -0.026 | 34.324
1 | 0.284 | 0.00601 | -0.027 | 47.344
1.5 | 0.351 | 0.0061 | -0.027 | 57.582
2 | 0.418 | 0.00633 | -0.027 | 66.04
2.5 | 0.484 | 0.00673 | -0.027 | 71.95
3 | 0.55 | 0.00714 | -0.028 | 77.042
3.5 | 0.615 | 0.0076 | -0.028 | 80.925
4 | 0.678 | 0.00785 | -0.028 | 86.391
4.5 | 0.737 | 0.0082 | -0.028 | 89.886
5 | 0.789 | 0.0091 | -0.028 | 86.729
5.5 | 0.829 | 0.00974 | -0.029 | 85.163
6 | 0.846 | 0.01048 | -0.029 | 80.736
6.5 | 0.802 | 0.0114 | -0.029 | 70.338
7 | 0.541 | 0.01241 | -0.029 | 43.59
7.5 | 0.574 | 0.01346 | -0.029 | 42.629
8 | 0.501 | 0.04754 | -0.02 | 10.547
8.5 | 0.534 | 0.04668 | -0.021 | 11.444
9 | 0.542 | 0.0653 | -0.015 | 8.299
9.5 | 0.568 | 0.06908 | -0.015 | 8.219
10 | 0.594 | 0.07151 | -0.015 | 8.308
10.5 | 0.621 | 0.07369 | -0.015 | 8.424
11 | 0.648 | 0.07477 | -0.016 | 8.664
11.5 | 0.675 | 0.07537 | -0.017 | 8.961
12 | 0.7 | 0.08624 | -0.016 | 8.117
12.5 | 0.727 | 0.08441 | -0.017 | 8.613
13 | 0.759 | 0.08687 | -0.019 | 8.733
13.5 | 0.779 | 0.09441 | -0.017 | 8.256
14 | 0.809 | 0.09345 | -0.018 | 8.657
14.5 | 0.832 | 0.10485 | -0.018 | 7.933
15 | 0.859 | 0.10431 | -0.018 | 8.238
15.5 | 0.891 | 0.10367 | -0.02 | 8.593
16 | 0.91 | 0.11744 | -0.019 | 7.753
16.5 | 0.937 | 0.11781 | -0.019 | 7.957
17 | 0.964 | 0.12021 | -0.02 | 8.021
17.5 | 0.988 | 0.13783 | -0.019 | 7.172
18 | 1.015 | 0.13418 | -0.02 | 7.564
18.5 | 1.042 | 0.13402 | -0.02 | 7.776
19 | 1.069 | 0.13583 | -0.021 | 7.869
19.5 | 1.092 | 0.15157 | -0.021 | 7.207
20 | 1.119 | 0.14889 | -0.021 | 7.514

## 72. Re 4M Mach 0.50 (2)
BIGFOIL.COM POLAR EXPORT
MB7136
MB7136 |  |  |  | Cl Max: | 1.0975 | at alpha= | 20 | deg
XFOIL ncrit=9 |  |  |  | L/D Max: | 113.296 | at alpha= | 5 | deg
Re: | 4000000 |  |  | Cd Min: | 0.30024 | at alpha= | 20 | deg
Mach: | 0.5 |  |  | Cl=0 at alpha= | -1.1301 | deg
|  |  |  | @ Cl=0.1, Cd= | 0.0050733
|  |  |  | @ Cl=0.4, Cd= | 0.0047806
|  |  |  | @ Cl=0.6, Cd= | 0.0058922
alpha (deg) | Cl | Cd | Cm | Cl/Cd
-20 | -0.9582 | 0.29291 | 0.1073 | -3.2713
-19.5 | -0.9361 | 0.28428 | 0.1021 | -3.2929
-19 | -0.9141 | 0.27564 | 0.0969 | -3.3163
-18.5 | -0.8921 | 0.26692 | 0.0918 | -3.3422
-18 | -0.8701 | 0.25811 | 0.0868 | -3.371
-17.5 | -0.8485 | 0.24923 | 0.0818 | -3.4045
-16.5 | -0.8073 | 0.23195 | 0.0723 | -3.4805
-16 | -0.7863 | 0.22402 | 0.0679 | -3.51
-15.5 | -0.7656 | 0.21585 | 0.0635 | -3.5469
-15 | -0.7446 | 0.20729 | 0.0593 | -3.5921
-14.5 | -0.7248 | 0.19873 | 0.055 | -3.6472
-14 | -0.7059 | 0.1902 | 0.0509 | -3.7114
-13.5 | -0.6881 | 0.18169 | 0.047 | -3.7872
-13 | -0.6714 | 0.17324 | 0.0432 | -3.8755
-12.5 | -0.6556 | 0.16471 | 0.0396 | -3.9803
-12 | -0.6427 | 0.15635 | 0.0361 | -4.1106
-11.5 | -0.6305 | 0.1476 | 0.0327 | -4.2717
-10.5 | -0.6101 | 0.12962 | 0.0258 | -4.7068
-10 | -0.6026 | 0.12059 | 0.0222 | -4.9971
-9.5 | -0.5904 | 0.11339 | 0.0192 | -5.2068
-9 | -0.5822 | 0.10513 | 0.0158 | -5.5379
-8.5 | -0.5779 | 0.0961 | 0.0118 | -6.0135
-8 | -0.5775 | 0.08639 | 0.007 | -6.6848
-7.5 | -0.5763 | 0.07728 | 0.0018 | -7.4573
-7 | -0.5758 | 0.06829 | -0.0047 | -8.4317
-6.5 | -0.5714 | 0.05641 | -0.0193 | -10.1294
-6 | -0.5602 | 0.04327 | -0.0305 | -12.9466
-5.5 | -0.549 | 0.03179 | -0.0329 | -17.2696
-5 | -0.5042 | 0.01842 | -0.0374 | -27.3724
-4.5 | -0.435 | 0.00929 | -0.0395 | -46.8245
-4 | -0.3712 | 0.00722 | -0.0366 | -51.4127
-3.5 | -0.3073 | 0.00646 | -0.034 | -47.5697
-3 | -0.242 | 0.00616 | -0.0321 | -39.2857
-2.5 | -0.1768 | 0.00592 | -0.0307 | -29.8649
-2 | -0.1117 | 0.00571 | -0.0296 | -19.5622
-1.5 | -0.0472 | 0.00552 | -0.0287 | -8.5507
-1 | 0.0166 | 0.0053 | -0.0279 | 3.1321
-0.5 | 0.0791 | 0.00508 | -0.0272 | 15.5709
0 | 0.1418 | 0.00506 | -0.0265 | 28.0237
0.5 | 0.2043 | 0.00504 | -0.0258 | 40.5357
1 | 0.2653 | 0.00483 | -0.0248 | 54.9275
1.5 | 0.3254 | 0.00469 | -0.0234 | 69.3817
2 | 0.3837 | 0.00469 | -0.0213 | 81.8124
3.5 | 0.6158 | 0.00598 | -0.0267 | 102.9766
4 | 0.6783 | 0.00638 | -0.0246 | 106.3166
4.5 | 0.7425 | 0.00672 | -0.0225 | 110.4911
5 | 0.8078 | 0.00713 | -0.0202 | 113.2959
5.5 | 0.8713 | 0.00798 | -0.0173 | 109.1855
6 | 0.9386 | 0.00872 | -0.0144 | 107.6376
6.5 | 1.0044 | 0.00999 | -0.0105 | 100.5405
7 | 1.0634 | 0.01254 | -0.0052 | 84.8006
7.5 | 1.0969 | 0.01845 | 0.0016 | 59.4526
8 | 1.0882 | 0.0281 | 0.0069 | 38.726
8.5 | 1.0554 | 0.03734 | 0.0093 | 28.2646
9 | 1.0239 | 0.04956 | -0.0014 | 20.6598
9.5 | 1.0002 | 0.06615 | -0.0148 | 15.1202
10 | 0.9737 | 0.07969 | -0.0234 | 12.2186
10.5 | 0.9496 | 0.09239 | -0.0308 | 10.2782
11 | 0.9284 | 0.10488 | -0.0375 | 8.852
11.5 | 0.911 | 0.11722 | -0.0439 | 7.7717
12 | 0.8981 | 0.12944 | -0.05 | 6.9383
12.5 | 0.89 | 0.14164 | -0.0559 | 6.2835
13 | 0.8807 | 0.15511 | -0.0626 | 5.6779
13.5 | 0.8811 | 0.16724 | -0.0683 | 5.2685
14 | 0.8854 | 0.17933 | -0.0741 | 4.9373
14.5 | 0.8948 | 0.19073 | -0.0796 | 4.6914
15 | 0.9077 | 0.20133 | -0.0848 | 4.5085
15.5 | 0.923 | 0.21137 | -0.09 | 4.3668
16 | 0.9403 | 0.22076 | -0.0949 | 4.2594
16.5 | 0.9573 | 0.23083 | -0.1004 | 4.1472
17 | 0.9758 | 0.24128 | -0.1058 | 4.0443
17.5 | 0.9948 | 0.25203 | -0.1113 | 3.9471
18 | 1.0149 | 0.2622 | -0.1169 | 3.8707
18.5 | 1.0352 | 0.27186 | -0.1224 | 3.8078
19 | 1.0559 | 0.28143 | -0.1279 | 3.7519
19.5 | 1.0761 | 0.29062 | -0.1334 | 3.7028
20 | 1.0975 | 0.30024 | -0.1391 | 3.6554

## 73. Re 5M Mach 0.00 (1)
BIGFOIL.COM POLAR EXPORT
MB7136
MB7136 |  |  |  | Cl Max: | 0.971 | at alpha= | 9 | deg
JavaFoil+Calcfoil stall+Eppler ext transition |  |  |  | L/D Max: | 96.22 | at alpha= | 7 | deg
Re: | 5000000 |  |  | Cd Min: | 0.00578 | at alpha= | 1.5 | deg
Mach: | 0 |  |  | Cl=0 at alpha= | -1.1207 | deg
|  |  |  | @ Cl=0.1, Cd= | 0.0062038
|  |  |  | @ Cl=0.4, Cd= | 0.0060803
|  |  |  | @ Cl=0.6, Cd= | 0.09457
alpha (deg) | Cl | Cd | Cm | Cl/Cd
-12.5 | -0.414 | 0.08145 | -0.01 | -5.08
-12 | -0.432 | 0.07701 | -0.01 | -5.607
-11.5 | -0.448 | 0.07269 | -0.01 | -6.17
-11 | -0.464 | 0.06846 | -0.01 | -6.771
-10.5 | -0.477 | 0.06455 | -0.01 | -7.383
-10 | -0.487 | 0.06084 | -0.01 | -8.001
-9.5 | -0.494 | 0.05673 | -0.01 | -8.714
-9 | -0.498 | 0.05265 | -0.011 | -9.462
-8.5 | -0.499 | 0.04772 | -0.012 | -10.458
-8 | -0.495 | 0.04314 | -0.013 | -11.479
-7.5 | -0.589 | 0.00863 | -0.02 | -68.212
-7 | -0.567 | 0.00844 | -0.02 | -67.202
-6.5 | -0.539 | 0.00822 | -0.021 | -65.584
-6 | -0.506 | 0.00801 | -0.021 | -63.152
-5.5 | -0.467 | 0.00779 | -0.021 | -59.942
-5 | -0.423 | 0.00784 | -0.021 | -53.918
-4.5 | -0.375 | 0.00766 | -0.021 | -48.98
-4 | -0.324 | 0.00749 | -0.021 | -43.306
-3.5 | -0.271 | 0.00733 | -0.022 | -37.009
-3 | -0.216 | 0.00719 | -0.022 | -30.054
-2.5 | -0.16 | 0.00708 | -0.022 | -22.542
-2 | -0.102 | 0.00671 | -0.022 | -15.244
-1.5 | -0.044 | 0.00627 | -0.022 | -7.091
-1 | 0.014 | 0.00622 | -0.022 | 2.194
-0.5 | 0.072 | 0.00617 | -0.023 | 11.637
0 | 0.13 | 0.00624 | -0.023 | 20.85
0.5 | 0.188 | 0.00624 | -0.023 | 30.166
1 | 0.246 | 0.00593 | -0.023 | 41.579
1.5 | 0.304 | 0.00578 | -0.023 | 52.631
2 | 0.362 | 0.00591 | -0.023 | 61.243
2.5 | 0.42 | 0.00617 | -0.024 | 68.097
3 | 0.477 | 0.00643 | -0.024 | 74.198
3.5 | 0.534 | 0.00676 | -0.024 | 79.077
4 | 0.591 | 0.00708 | -0.024 | 83.469
4.5 | 0.645 | 0.00714 | -0.024 | 90.328
5 | 0.698 | 0.00736 | -0.025 | 94.796
5.5 | 0.748 | 0.00806 | -0.025 | 92.873
6 | 0.796 | 0.00837 | -0.025 | 95.08
6.5 | 0.839 | 0.00873 | -0.025 | 96.073
7 | 0.878 | 0.00913 | -0.025 | 96.22
7.5 | 0.912 | 0.00957 | -0.026 | 95.301
8 | 0.939 | 0.01004 | -0.026 | 93.487
8.5 | 0.958 | 0.01054 | -0.026 | 90.955
9 | 0.971 | 0.01114 | -0.026 | 87.097
9.5 | 0.971 | 0.01184 | -0.026 | 82.024
10 | 0.963 | 0.01273 | -0.026 | 75.601
10.5 | 0.936 | 0.01401 | -0.026 | 66.819
11 | 0.875 | 0.01917 | -0.025 | 45.668
11.5 | 0.776 | 0.04417 | -0.022 | 17.573
12 | 0.72 | 0.06257 | -0.019 | 11.505
12.5 | 0.678 | 0.07437 | -0.018 | 9.118
13 | 0.642 | 0.08226 | -0.017 | 7.806
13.5 | 0.607 | 0.089 | -0.016 | 6.821
14 | 0.573 | 0.09457 | -0.016 | 6.063

## 74. Re 5M Mach 0.00 (2)
BIGFOIL.COM POLAR EXPORT
MB7136
MB7136 |  |  |  | Cl Max: | 1.7025 | at alpha= | 16.5 | deg
XFOIL ncrit=9 |  |  |  | L/D Max: | 114.7 | at alpha= | 6 | deg
Re: | 5000000 |  |  | Cd Min: | 0.21129 | at alpha= | 20 | deg
Mach: | 0 |  |  | Cl=0 at alpha= | -1.1292 | deg
|  |  |  | @ Cl=0.1, Cd= | 0.004822
|  |  |  | @ Cl=0.4, Cd= | 0.0045828
|  |  |  | @ Cl=0.6, Cd= | 0.0057234
alpha (deg) | Cl | Cd | Cm | Cl/Cd
-14 | -1.2187 | 0.04109 | -0.0348 | -29.6593
-13.5 | -1.239 | 0.03136 | -0.0353 | -39.5089
-13 | -1.2211 | 0.02607 | -0.0342 | -46.8393
-12.5 | -1.1903 | 0.02239 | -0.0329 | -53.1621
-12 | -1.1527 | 0.01961 | -0.0316 | -58.7812
-11.5 | -1.1112 | 0.01737 | -0.0304 | -63.9724
-11 | -1.0669 | 0.01558 | -0.0292 | -68.4788
-10.5 | -1.0213 | 0.014 | -0.028 | -72.95
-10 | -0.9743 | 0.01272 | -0.0268 | -76.5959
-9.5 | -0.9267 | 0.01159 | -0.0255 | -79.9569
-9 | -0.8784 | 0.01063 | -0.0242 | -82.6341
-8.5 | -0.8293 | 0.00984 | -0.0229 | -84.2785
-8 | -0.7794 | 0.00929 | -0.0218 | -83.8967
-7.5 | -0.7292 | 0.00883 | -0.0206 | -82.5821
-7 | -0.6788 | 0.00849 | -0.0195 | -79.9529
-6.5 | -0.6208 | 0.00751 | -0.0201 | -82.6631
-6 | -0.5572 | 0.00703 | -0.0219 | -79.2603
-5.5 | -0.4946 | 0.00659 | -0.0234 | -75.0531
-5 | -0.4266 | 0.00619 | -0.0261 | -68.9176
-4.5 | -0.3629 | 0.0059 | -0.0278 | -61.5085
-4 | -0.3105 | 0.00574 | -0.0268 | -54.0941
-3.5 | -0.2569 | 0.00564 | -0.0261 | -45.5496
-3 | -0.203 | 0.00554 | -0.0256 | -36.6426
-2.5 | -0.1488 | 0.00544 | -0.0251 | -27.3529
-2 | -0.0945 | 0.00528 | -0.0247 | -17.8977
-1.5 | -0.0399 | 0.00517 | -0.0244 | -7.7176
-0.5 | 0.0677 | 0.00484 | -0.0236 | 13.9876
0 | 0.1215 | 0.00481 | -0.0232 | 25.2599
0.5 | 0.1752 | 0.00485 | -0.0229 | 36.1237
1 | 0.2283 | 0.00474 | -0.0224 | 48.1646
1.5 | 0.2802 | 0.00452 | -0.0217 | 61.9912
2 | 0.3321 | 0.00444 | -0.0208 | 74.7973
2.5 | 0.3828 | 0.00449 | -0.0194 | 85.2561
3 | 0.4495 | 0.00485 | -0.022 | 92.6804
4 | 0.5753 | 0.00556 | -0.0254 | 103.4712
4.5 | 0.6267 | 0.0059 | -0.0244 | 106.2203
5 | 0.679 | 0.00614 | -0.0236 | 110.5863
5.5 | 0.7312 | 0.00646 | -0.0228 | 113.1889
6 | 0.7834 | 0.00683 | -0.0221 | 114.6999
6.5 | 0.8344 | 0.00749 | -0.0212 | 111.4019
7 | 0.8867 | 0.00795 | -0.0206 | 111.5346
7.5 | 0.9392 | 0.00841 | -0.0201 | 111.6766
8 | 0.9918 | 0.00885 | -0.0196 | 112.0678
8.5 | 1.0437 | 0.00939 | -0.0191 | 111.1502
9 | 1.0943 | 0.01019 | -0.0183 | 107.3896
9.5 | 1.1459 | 0.01073 | -0.0178 | 106.794
10 | 1.1969 | 0.01135 | -0.0173 | 105.4537
10.5 | 1.2474 | 0.01201 | -0.0167 | 103.8634
11 | 1.297 | 0.01277 | -0.016 | 101.5662
11.5 | 1.3456 | 0.01362 | -0.0153 | 98.7959
12 | 1.3923 | 0.01471 | -0.0143 | 94.6499
12.5 | 1.4347 | 0.01636 | -0.0128 | 87.6956
13 | 1.4806 | 0.01728 | -0.0119 | 85.6829
13.5 | 1.5249 | 0.01831 | -0.0108 | 83.2824
14 | 1.567 | 0.0195 | -0.0095 | 80.359
14.5 | 1.6063 | 0.02087 | -0.0079 | 76.9669
15 | 1.6419 | 0.02246 | -0.006 | 73.1033
15.5 | 1.6729 | 0.02428 | -0.0037 | 68.9003
16 | 1.6964 | 0.02639 | -0.0007 | 64.2819
16.5 | 1.7025 | 0.02891 | 0.0042 | 58.8897
17 | 1.6989 | 0.03279 | 0.0074 | 51.8115
17.5 | 1.6888 | 0.03875 | 0.0073 | 43.5819
18 | 1.6626 | 0.04877 | 0.0025 | 34.0906
18.5 | 1.5965 | 0.06774 | -0.0095 | 23.5681
19 | 1.1304 | 0.17264 | -0.069 | 6.5477
19.5 | 1.0904 | 0.19401 | -0.0815 | 5.6203
20 | 1.0699 | 0.21129 | -0.0916 | 5.0637

## 75. Re 5M Mach 0.10 (1)
BIGFOIL.COM POLAR EXPORT
MB7136
MB7136 |  |  |  | Cl Max: | 0.966 | at alpha= | 9 | deg
JavaFoil+Calcfoil stall+Eppler ext transition |  |  |  | L/D Max: | 95.888 | at alpha= | 6.5 | deg
Re: | 5000000 |  |  | Cd Min: | 0.00579 | at alpha= | 1.5 | deg
Mach: | 0.1 |  |  | Cl=0 at alpha= | -1.1186 | deg
|  |  |  | @ Cl=0.1, Cd= | 0.0062232
|  |  |  | @ Cl=0.4, Cd= | 0.0060852
|  |  |  | @ Cl=0.6, Cd= | 0.09666
alpha (deg) | Cl | Cd | Cm | Cl/Cd
-12.5 | -0.38 | 0.08207 | -0.01 | -4.626
-12 | -0.401 | 0.07747 | -0.01 | -5.172
-11.5 | -0.421 | 0.07309 | -0.01 | -5.755
-11 | -0.439 | 0.06899 | -0.01 | -6.364
-10.5 | -0.455 | 0.06493 | -0.01 | -7.014
-10 | -0.469 | 0.06115 | -0.01 | -7.671
-9.5 | -0.48 | 0.05736 | -0.01 | -8.359
-9 | -0.486 | 0.05336 | -0.011 | -9.114
-8.5 | -0.489 | 0.04877 | -0.011 | -10.031
-8 | -0.487 | 0.04492 | -0.012 | -10.832
-7.5 | -0.584 | 0.00872 | -0.02 | -67.012
-7 | -0.564 | 0.00847 | -0.02 | -66.633
-6.5 | -0.538 | 0.00827 | -0.021 | -65.057
-6 | -0.506 | 0.00803 | -0.021 | -62.931
-5.5 | -0.467 | 0.00783 | -0.021 | -59.73
-5 | -0.424 | 0.00787 | -0.021 | -53.895
-4.5 | -0.377 | 0.00768 | -0.021 | -49.02
-4 | -0.326 | 0.00751 | -0.021 | -43.398
-3.5 | -0.272 | 0.00734 | -0.022 | -37.104
-3 | -0.217 | 0.0072 | -0.022 | -30.139
-2.5 | -0.16 | 0.00709 | -0.022 | -22.618
-2 | -0.103 | 0.00673 | -0.022 | -15.283
-1.5 | -0.045 | 0.00628 | -0.022 | -7.114
-1 | 0.014 | 0.00622 | -0.022 | 2.202
-0.5 | 0.072 | 0.00619 | -0.023 | 11.672
0 | 0.131 | 0.00626 | -0.023 | 20.877
0.5 | 0.189 | 0.00625 | -0.023 | 30.264
1 | 0.248 | 0.00594 | -0.023 | 41.716
1.5 | 0.306 | 0.00579 | -0.023 | 52.793
2 | 0.364 | 0.00593 | -0.024 | 61.442
2.5 | 0.422 | 0.00618 | -0.024 | 68.273
3 | 0.48 | 0.00645 | -0.024 | 74.392
3.5 | 0.537 | 0.00679 | -0.024 | 79.101
4 | 0.594 | 0.0071 | -0.024 | 83.645
4.5 | 0.648 | 0.00717 | -0.025 | 90.477
5 | 0.701 | 0.00739 | -0.025 | 94.934
5.5 | 0.752 | 0.00809 | -0.025 | 92.888
6 | 0.799 | 0.00841 | -0.025 | 95.011
6.5 | 0.842 | 0.00878 | -0.025 | 95.888
7 | 0.88 | 0.00919 | -0.025 | 95.778
7.5 | 0.913 | 0.00963 | -0.026 | 94.789
8 | 0.938 | 0.01012 | -0.026 | 92.753
8.5 | 0.956 | 0.01068 | -0.026 | 89.576
9 | 0.966 | 0.01128 | -0.026 | 85.599
9.5 | 0.963 | 0.01204 | -0.026 | 79.934
10 | 0.95 | 0.01302 | -0.027 | 73.009
10.5 | 0.909 | 0.01496 | -0.026 | 60.75
11 | 0.824 | 0.0266 | -0.024 | 30.991
11.5 | 0.737 | 0.05248 | -0.021 | 14.037
12 | 0.685 | 0.06752 | -0.018 | 10.149
12.5 | 0.643 | 0.07731 | -0.017 | 8.319
13 | 0.604 | 0.08463 | -0.016 | 7.136
13.5 | 0.566 | 0.09076 | -0.016 | 6.236
14 | 0.528 | 0.09666 | -0.016 | 5.466

## 76. Re 5M Mach 0.10 (2)
BIGFOIL.COM POLAR EXPORT
MB7136
MB7136 |  |  |  | Cl Max: | 1.6586 | at alpha= | 15.5 | deg
XFOIL ncrit=9 |  |  |  | L/D Max: | 114.745 | at alpha= | 6 | deg
Re: | 5000000 |  |  | Cd Min: | 0.20706 | at alpha= | 19.5 | deg
Mach: | 0.1 |  |  | Cl=0 at alpha= | -1.1305 | deg
|  |  |  | @ Cl=0.1, Cd= | 0.0048323
|  |  |  | @ Cl=0.4, Cd= | 0.004581
|  |  |  | @ Cl=0.6, Cd= | 0.0057205
alpha (deg) | Cl | Cd | Cm | Cl/Cd
-12 | -1.1226 | 0.02809 | -0.0348 | -39.9644
-11.5 | -1.0992 | 0.02246 | -0.0335 | -48.9403
-11 | -1.0629 | 0.01896 | -0.0319 | -56.0601
-10.5 | -1.0218 | 0.01626 | -0.0303 | -62.8413
-10 | -0.9772 | 0.01427 | -0.0288 | -68.4793
-9.5 | -0.9311 | 0.01264 | -0.0272 | -73.663
-9 | -0.8836 | 0.01134 | -0.0256 | -77.9189
-8.5 | -0.8349 | 0.0103 | -0.0241 | -81.0583
-8 | -0.785 | 0.00958 | -0.0227 | -81.9415
-7.5 | -0.7347 | 0.00899 | -0.0213 | -81.7241
-7 | -0.684 | 0.00857 | -0.02 | -79.8133
-6.5 | -0.6252 | 0.00763 | -0.0206 | -81.9397
-6 | -0.5611 | 0.00711 | -0.0224 | -78.917
-5.5 | -0.498 | 0.00665 | -0.0238 | -74.8872
-4.5 | -0.3651 | 0.00599 | -0.0281 | -60.9516
-4 | -0.3125 | 0.00575 | -0.027 | -54.3478
-3.5 | -0.2586 | 0.00566 | -0.0263 | -45.689
-3 | -0.2042 | 0.00556 | -0.0257 | -36.7266
-2.5 | -0.1497 | 0.00545 | -0.0252 | -27.4679
-2 | -0.0951 | 0.00529 | -0.0248 | -17.9773
-1.5 | -0.0402 | 0.00518 | -0.0245 | -7.7606
-1 | 0.0142 | 0.005 | -0.0241 | 2.84
-0.5 | 0.068 | 0.00485 | -0.0237 | 14.0206
0 | 0.1222 | 0.00482 | -0.0233 | 25.3527
0.5 | 0.1762 | 0.00486 | -0.023 | 36.2551
1 | 0.2295 | 0.00475 | -0.0225 | 48.3158
1.5 | 0.2817 | 0.00453 | -0.0218 | 62.1854
2 | 0.3339 | 0.00445 | -0.0209 | 75.0337
2.5 | 0.3849 | 0.0045 | -0.0195 | 85.5333
3 | 0.452 | 0.00486 | -0.022 | 93.0041
4 | 0.5786 | 0.00558 | -0.0254 | 103.6918
4.5 | 0.6304 | 0.00592 | -0.0244 | 106.4865
5 | 0.6831 | 0.00616 | -0.0236 | 110.8929
5.5 | 0.7357 | 0.00648 | -0.0227 | 113.534
6 | 0.7883 | 0.00687 | -0.022 | 114.7453
6.5 | 0.8397 | 0.00752 | -0.0211 | 111.6622
7 | 0.8925 | 0.00802 | -0.0204 | 111.2843
7.5 | 0.9456 | 0.00847 | -0.0198 | 111.6411
8 | 0.9986 | 0.00894 | -0.0192 | 111.7002
8.5 | 1.051 | 0.00951 | -0.0185 | 110.5152
9 | 1.1022 | 0.01031 | -0.0177 | 106.9059
9.5 | 1.1543 | 0.0109 | -0.0171 | 105.8991
10 | 1.2057 | 0.01158 | -0.0164 | 104.1192
10.5 | 1.2567 | 0.0123 | -0.0157 | 102.1707
11 | 1.3066 | 0.01313 | -0.0148 | 99.5126
11.5 | 1.3553 | 0.01412 | -0.0139 | 95.9844
12 | 1.398 | 0.01596 | -0.0121 | 87.594
12.5 | 1.4451 | 0.01693 | -0.0111 | 85.3574
13 | 1.4906 | 0.01803 | -0.0098 | 82.6733
13.5 | 1.5335 | 0.01934 | -0.0083 | 79.2916
14 | 1.5731 | 0.0209 | -0.0065 | 75.2679
14.5 | 1.6085 | 0.02274 | -0.0044 | 70.7344
15 | 1.6381 | 0.02487 | -0.0017 | 65.8665
15.5 | 1.6586 | 0.02731 | 0.0018 | 60.7323
16 | 1.6584 | 0.03041 | 0.007 | 54.5347
16.5 | 1.6504 | 0.03522 | 0.0091 | 46.8597
17 | 1.6287 | 0.04364 | 0.0064 | 37.3213
17.5 | 1.5844 | 0.05831 | -0.003 | 27.172
18 | 1.4166 | 0.09751 | -0.0267 | 14.5277
18.5 | 1.1164 | 0.1695 | -0.067 | 6.5864
19 | 1.0769 | 0.19046 | -0.0791 | 5.6542
19.5 | 1.0583 | 0.20706 | -0.0888 | 5.1111

## 77. Re 5M Mach 0.25 (1)
BIGFOIL.COM POLAR EXPORT
MB7136
MB7136 |  |  |  | Cl Max: | 0.932 | at alpha= | 8.5 | deg
JavaFoil+Calcfoil stall+Eppler ext transition |  |  |  | L/D Max: | 95.345 | at alpha= | 5 | deg
Re: | 5000000 |  |  | Cd Min: | 0.00584 | at alpha= | 1.5 | deg
Mach: | 0.25 |  |  | Cl=0 at alpha= | -1.1167 | deg
|  |  |  | @ Cl=0.1, Cd= | 0.09779
|  |  |  | @ Cl=0.4, Cd= | 0.09779
|  |  |  | @ Cl=0.6, Cd= | 0.09779
alpha (deg) | Cl | Cd | Cm | Cl/Cd
-11.5 | -0.133 | 0.0755 | -0.01 | -1.765
-11 | -0.204 | 0.07165 | -0.01 | -2.847
-10.5 | -0.26 | 0.06724 | -0.01 | -3.863
-10 | -0.308 | 0.06277 | -0.01 | -4.914
-9.5 | -0.351 | 0.0588 | -0.01 | -5.964
-9 | -0.386 | 0.05545 | -0.01 | -6.954
-8.5 | -0.412 | 0.05206 | -0.011 | -7.914
-8 | -0.43 | 0.04846 | -0.011 | -8.873
-7.5 | -0.438 | 0.04563 | -0.011 | -9.601
-7 | -0.441 | 0.0398 | -0.013 | -11.075
-6.5 | -0.525 | 0.00844 | -0.021 | -62.212
-6 | -0.501 | 0.00824 | -0.021 | -60.857
-5.5 | -0.469 | 0.008 | -0.022 | -58.599
-5 | -0.429 | 0.00802 | -0.022 | -53.46
-4.5 | -0.383 | 0.00781 | -0.022 | -49.037
-4 | -0.333 | 0.00762 | -0.022 | -43.671
-3.5 | -0.279 | 0.00744 | -0.022 | -37.525
-3 | -0.223 | 0.00728 | -0.022 | -30.584
-2.5 | -0.165 | 0.00714 | -0.023 | -23.061
-2 | -0.106 | 0.0068 | -0.023 | -15.529
-1.5 | -0.046 | 0.00635 | -0.023 | -7.234
-1 | 0.014 | 0.00628 | -0.023 | 2.242
-0.5 | 0.074 | 0.00626 | -0.023 | 11.852
0 | 0.134 | 0.00636 | -0.023 | 21.134
0.5 | 0.194 | 0.00634 | -0.024 | 30.664
1 | 0.254 | 0.006 | -0.024 | 42.4
1.5 | 0.314 | 0.00584 | -0.024 | 53.78
2 | 0.374 | 0.006 | -0.024 | 62.368
2.5 | 0.434 | 0.00627 | -0.024 | 69.17
3 | 0.493 | 0.00657 | -0.025 | 74.972
3.5 | 0.552 | 0.0069 | -0.025 | 79.92
4 | 0.61 | 0.00734 | -0.025 | 83.042
4.5 | 0.665 | 0.0073 | -0.025 | 91.16
5 | 0.719 | 0.00754 | -0.025 | 95.345
5.5 | 0.769 | 0.00829 | -0.026 | 92.764
6 | 0.815 | 0.00866 | -0.026 | 94.137
6.5 | 0.856 | 0.00908 | -0.026 | 94.272
7 | 0.89 | 0.00955 | -0.026 | 93.199
7.5 | 0.915 | 0.01006 | -0.026 | 90.937
8 | 0.93 | 0.01065 | -0.027 | 87.324
8.5 | 0.932 | 0.01131 | -0.027 | 82.398
9 | 0.921 | 0.01221 | -0.027 | 75.472
9.5 | 0.883 | 0.01351 | -0.027 | 65.345
10 | 0.781 | 0.02184 | -0.025 | 35.774
10.5 | 0.652 | 0.05359 | -0.02 | 12.169
11 | 0.574 | 0.06813 | -0.017 | 8.43
11.5 | 0.503 | 0.07363 | -0.016 | 6.829
12 | 0.424 | 0.08016 | -0.016 | 5.293
12.5 | 0.34 | 0.08604 | -0.016 | 3.956
13 | 0.247 | 0.09194 | -0.016 | 2.69
13.5 | 0.082 | 0.09779 | -0.016 | 0.844

## 78. Re 5M Mach 0.25 (2)
BIGFOIL.COM POLAR EXPORT
MB7136
MB7136 |  |  |  | Cl Max: | 1.4155 | at alpha= | 12.5 | deg
XFOIL ncrit=9 |  |  |  | L/D Max: | 115.113 | at alpha= | 5.5 | deg
Re: | 5000000 |  |  | Cd Min: | 0.26795 | at alpha= | -20 | deg
Mach: | 0.25 |  |  | Cl=0 at alpha= | -1.1299 | deg
|  |  |  | @ Cl=0.1, Cd= | 0.0048693
|  |  |  | @ Cl=0.4, Cd= | 0.0045882
|  |  |  | @ Cl=0.6, Cd= | 0.0057172
alpha (deg) | Cl | Cd | Cm | Cl/Cd
-20 | -0.8795 | 0.26795 | 0.0921 | -3.2823
-19.5 | -0.8616 | 0.26098 | 0.0878 | -3.3014
-19 | -0.8432 | 0.25372 | 0.0836 | -3.3233
-18.5 | -0.8253 | 0.24633 | 0.0794 | -3.3504
-18 | -0.8078 | 0.23883 | 0.0752 | -3.3823
-17.5 | -0.7909 | 0.23107 | 0.0711 | -3.4228
-17 | -0.7742 | 0.22301 | 0.067 | -3.4716
-16.5 | -0.758 | 0.21555 | 0.0632 | -3.5166
-16 | -0.742 | 0.20799 | 0.0594 | -3.5675
-15.5 | -0.7301 | 0.19885 | 0.0553 | -3.6716
-15 | -0.7151 | 0.19189 | 0.0519 | -3.7266
-14.5 | -0.7006 | 0.18495 | 0.0486 | -3.7881
-14 | -0.6865 | 0.17787 | 0.0453 | -3.8596
-13.5 | -0.6736 | 0.17035 | 0.0421 | -3.9542
-13 | -0.6711 | 0.15838 | 0.0381 | -4.2373
-12.5 | -0.6673 | 0.14827 | 0.0344 | -4.5006
-12 | -0.6577 | 0.14082 | 0.0314 | -4.6705
-11.5 | -0.6481 | 0.13345 | 0.0285 | -4.8565
-11 | -0.6405 | 0.12561 | 0.0254 | -5.0991
-10.5 | -0.6369 | 0.11662 | 0.0218 | -5.4613
-10 | -0.6365 | 0.10704 | 0.0178 | -5.9464
-9.5 | -0.64 | 0.09682 | 0.0131 | -6.6102
-9 | -0.6508 | 0.08526 | 0.0067 | -7.6331
-8 | -0.7916 | 0.01689 | -0.0307 | -46.868
-7.5 | -0.7559 | 0.01223 | -0.027 | -61.807
-7 | -0.7088 | 0.01017 | -0.0242 | -69.6952
-6.5 | -0.649 | 0.00892 | -0.0239 | -72.7578
-5.5 | -0.5169 | 0.00703 | -0.026 | -73.5277
-5 | -0.4454 | 0.00648 | -0.0284 | -68.7346
-4.5 | -0.3788 | 0.00612 | -0.0297 | -61.8954
-4 | -0.3239 | 0.00586 | -0.0284 | -55.273
-3.5 | -0.2679 | 0.00575 | -0.0275 | -46.5913
-3 | -0.2115 | 0.00561 | -0.0267 | -37.7005
-2.5 | -0.1548 | 0.00552 | -0.0262 | -28.0435
-2 | -0.0983 | 0.00535 | -0.0256 | -18.3738
-1.5 | -0.0416 | 0.00523 | -0.0252 | -7.9541
-1 | 0.0146 | 0.00505 | -0.0248 | 2.8911
-0.5 | 0.07 | 0.00488 | -0.0243 | 14.3443
0 | 0.1258 | 0.00486 | -0.0239 | 25.8848
0.5 | 0.1815 | 0.00491 | -0.0235 | 36.9654
1 | 0.2365 | 0.00479 | -0.023 | 49.3737
1.5 | 0.2903 | 0.00457 | -0.0222 | 63.523
2 | 0.3441 | 0.00452 | -0.0212 | 76.1283
2.5 | 0.3966 | 0.00457 | -0.0197 | 86.7834
3 | 0.4658 | 0.00494 | -0.0222 | 94.2915
3.5 | 0.5322 | 0.00528 | -0.024 | 100.7955
4 | 0.597 | 0.0057 | -0.0254 | 104.7368
4.5 | 0.651 | 0.00601 | -0.0243 | 108.3195
5 | 0.7058 | 0.00629 | -0.0232 | 112.2099
5.5 | 0.7609 | 0.00661 | -0.0222 | 115.1135
6 | 0.8143 | 0.00727 | -0.0209 | 112.0083
6.5 | 0.8694 | 0.00779 | -0.0199 | 111.6046
7 | 0.925 | 0.00834 | -0.0188 | 110.9113
7.5 | 0.981 | 0.00885 | -0.0178 | 110.8475
8 | 1.0365 | 0.00949 | -0.0166 | 109.2202
8.5 | 1.0904 | 0.01047 | -0.0152 | 104.1452
9 | 1.1454 | 0.01128 | -0.0138 | 101.5426
9.5 | 1.1993 | 0.0123 | -0.0123 | 97.5041
10 | 1.2527 | 0.01338 | -0.0107 | 93.6248
10.5 | 1.3047 | 0.01468 | -0.0089 | 88.876
11 | 1.3444 | 0.0177 | -0.0057 | 75.9548
11.5 | 1.3841 | 0.02039 | -0.0028 | 67.8813
12 | 1.4105 | 0.02435 | 0.001 | 57.9261
12.5 | 1.4155 | 0.02977 | 0.0056 | 47.5479
13 | 1.3884 | 0.03601 | 0.0105 | 38.556
13.5 | 1.3526 | 0.04725 | 0.0041 | 28.6265
14 | 1.3082 | 0.06657 | -0.012 | 19.6515
14.5 | 1.2452 | 0.08718 | -0.0233 | 14.2831
15 | 1.172 | 0.10805 | -0.034 | 10.8468
15.5 | 1.1047 | 0.12899 | -0.0452 | 8.5642
16 | 1.0542 | 0.14876 | -0.056 | 7.0866
16.5 | 1.0229 | 0.16613 | -0.0654 | 6.1572
17 | 1.0003 | 0.18274 | -0.0743 | 5.4739
17.5 | 0.984 | 0.19958 | -0.0834 | 4.9304

## 79. Re 5M Mach 0.50 (1)
BIGFOIL.COM POLAR EXPORT
MB7136
MB7136 |  |  |  | Cl Max: | 1.12 | at alpha= | 20 | deg
JavaFoil+Calcfoil stall+Eppler ext transition |  |  |  | L/D Max: | 92.834 | at alpha= | 4.5 | deg
Re: | 5000000 |  |  | Cd Min: | 0.0061 | at alpha= | 1.5 | deg
Mach: | 0.5 |  |  | Cl=0 at alpha= | -1.1194 | deg
|  |  |  | @ Cl=0.1, Cd= | 0.0065505
|  |  |  | @ Cl=0.4, Cd= | 0.0062755
|  |  |  | @ Cl=0.6, Cd= | 0.0075523
alpha (deg) | Cl | Cd | Cm | Cl/Cd
-20 | -1.005 | 0.15875 | -0.011 | -6.331
-19.5 | -0.98 | 0.15395 | -0.011 | -6.364
-19 | -0.955 | 0.15082 | -0.012 | -6.33
-18.5 | -0.927 | 0.14483 | -0.011 | -6.401
-18 | -0.901 | 0.13995 | -0.011 | -6.436
-17.5 | -0.875 | 0.13565 | -0.011 | -6.45
-17 | -0.849 | 0.13001 | -0.011 | -6.531
-16.5 | -0.823 | 0.12616 | -0.011 | -6.523
-16 | -0.796 | 0.1194 | -0.011 | -6.663
-15.5 | -0.77 | 0.10961 | -0.011 | -7.022
-15 | -0.744 | 0.10165 | -0.011 | -7.315
-14.5 | -0.717 | 0.11114 | -0.011 | -6.452
-14 | -0.69 | 0.10196 | -0.011 | -6.77
-13.5 | -0.664 | 0.09224 | -0.011 | -7.203
-13 | -0.639 | 0.08449 | -0.012 | -7.558
-12.5 | -0.61 | 0.09441 | -0.011 | -6.461
-12 | -0.584 | 0.08162 | -0.011 | -7.157
-11.5 | -0.559 | 0.07349 | -0.012 | -7.606
-11 | -0.53 | 0.07647 | -0.011 | -6.934
-10.5 | -0.504 | 0.06884 | -0.011 | -7.329
-10 | -0.481 | 0.06046 | -0.013 | -7.955
-9.5 | -0.451 | 0.06174 | -0.012 | -7.308
-9 | -0.424 | 0.05741 | -0.011 | -7.389
-8.5 | -0.403 | 0.04856 | -0.014 | -8.295
-8 | -0.372 | 0.05023 | -0.012 | -7.398
-7.5 | -0.345 | 0.04627 | -0.013 | -7.467
-7 | -0.318 | 0.04421 | -0.013 | -7.202
-6.5 | -0.36 | 0.00928 | -0.024 | -38.749
-6 | -0.265 | 0.03899 | -0.013 | -6.792
-5.5 | -0.24 | 0.03552 | -0.015 | -6.746
-5 | -0.212 | 0.03399 | -0.015 | -6.245
-4.5 | -0.375 | 0.00843 | -0.024 | -44.411
-4 | -0.352 | 0.00814 | -0.025 | -43.191
-3.5 | -0.304 | 0.00786 | -0.025 | -38.697
-3 | -0.246 | 0.00762 | -0.025 | -32.292
-2.5 | -0.183 | 0.00743 | -0.025 | -24.624
-2 | -0.118 | 0.00731 | -0.025 | -16.108
-1.5 | -0.051 | 0.00682 | -0.026 | -7.519
-1 | 0.016 | 0.00649 | -0.026 | 2.427
-0.5 | 0.083 | 0.00652 | -0.026 | 12.716
0 | 0.15 | 0.00664 | -0.026 | 22.623
0.5 | 0.217 | 0.00656 | -0.026 | 33.147
1 | 0.284 | 0.00631 | -0.027 | 45.053
1.5 | 0.351 | 0.0061 | -0.027 | 57.568
2 | 0.418 | 0.00634 | -0.027 | 65.874
2.5 | 0.484 | 0.00666 | -0.027 | 72.638
3 | 0.55 | 0.00706 | -0.028 | 77.887
3.5 | 0.615 | 0.0077 | -0.028 | 79.897
4 | 0.678 | 0.00792 | -0.028 | 85.587
4.5 | 0.737 | 0.00794 | -0.028 | 92.834
5 | 0.789 | 0.00883 | -0.028 | 89.333
5.5 | 0.829 | 0.00941 | -0.029 | 88.142
6 | 0.846 | 0.0101 | -0.029 | 83.746
6.5 | 0.802 | 0.01096 | -0.029 | 73.155
7 | 0.541 | 0.01188 | -0.029 | 45.537
7.5 | 0.574 | 0.01276 | -0.029 | 44.994
8 | 0.518 | 0.03805 | -0.023 | 13.608
8.5 | 0.554 | 0.03566 | -0.024 | 15.544
9 | 0.543 | 0.06358 | -0.015 | 8.536
9.5 | 0.569 | 0.06735 | -0.015 | 8.446
10 | 0.595 | 0.06982 | -0.015 | 8.523
10.5 | 0.621 | 0.0719 | -0.015 | 8.642
11 | 0.649 | 0.07311 | -0.016 | 8.873
11.5 | 0.683 | 0.0706 | -0.019 | 9.672
12 | 0.701 | 0.083 | -0.016 | 8.442
12.5 | 0.729 | 0.08224 | -0.017 | 8.863
13 | 0.765 | 0.08152 | -0.02 | 9.385
13.5 | 0.78 | 0.09186 | -0.017 | 8.492
14 | 0.819 | 0.08609 | -0.021 | 9.516
14.5 | 0.832 | 0.10209 | -0.018 | 8.15
15 | 0.862 | 0.10141 | -0.019 | 8.501
15.5 | 0.914 | 0.08686 | -0.024 | 10.523
16 | 0.911 | 0.11504 | -0.019 | 7.923
16.5 | 0.941 | 0.11471 | -0.02 | 8.201
17 | 0.971 | 0.11503 | -0.021 | 8.437
17.5 | 0.989 | 0.13477 | -0.02 | 7.338
18 | 1.016 | 0.13043 | -0.02 | 7.788
18.5 | 1.044 | 0.13123 | -0.021 | 7.956
19 | 1.073 | 0.13153 | -0.022 | 8.16
19.5 | 1.093 | 0.14671 | -0.021 | 7.447
20 | 1.12 | 0.14601 | -0.021 | 7.669

## 80. Re 5M Mach 0.50 (2)
BIGFOIL.COM POLAR EXPORT
MB7136
MB7136 |  |  |  | Cl Max: | 1.103 | at alpha= | 7.5 | deg
XFOIL ncrit=9 |  |  |  | L/D Max: | 118.638 | at alpha= | 5 | deg
Re: | 5000000 |  |  | Cd Min: | 0.2933 | at alpha= | -20 | deg
Mach: | 0.5 |  |  | Cl=0 at alpha= | -1.1248 | deg
|  |  |  | @ Cl=0.1, Cd= | 0.0050798
|  |  |  | @ Cl=0.4, Cd= | 0.0047938
|  |  |  | @ Cl=0.6, Cd= | 0.0056758
alpha (deg) | Cl | Cd | Cm | Cl/Cd
-20 | -0.959 | 0.2933 | 0.1073 | -3.2697
-19.5 | -0.9365 | 0.28462 | 0.1021 | -3.2904
-19 | -0.9144 | 0.27598 | 0.0969 | -3.3133
-18.5 | -0.8923 | 0.26725 | 0.0919 | -3.3388
-18 | -0.8703 | 0.25846 | 0.0868 | -3.3673
-17.5 | -0.8487 | 0.24963 | 0.0819 | -3.3998
-17 | -0.5584 | 0.19151 | 0.035 | -2.9158
-16.5 | -0.5471 | 0.18588 | 0.0324 | -2.9433
-16 | -0.5359 | 0.18021 | 0.0299 | -2.9738
-15.5 | -0.5251 | 0.17449 | 0.0274 | -3.0093
-15 | -0.5146 | 0.16876 | 0.025 | -3.0493
-14.5 | -0.5042 | 0.16282 | 0.0226 | -3.0967
-14 | -0.4953 | 0.15699 | 0.0203 | -3.155
-13.5 | -0.4875 | 0.15129 | 0.0181 | -3.2223
-13 | -0.4816 | 0.14581 | 0.0161 | -3.3029
-12.5 | -0.4867 | 0.14078 | 0.0148 | -3.4572
-12 | -0.6438 | 0.15605 | 0.036 | -4.1256
-11.5 | -0.634 | 0.14624 | 0.0323 | -4.3353
-11 | -0.622 | 0.13793 | 0.029 | -4.5095
-10.5 | -0.6109 | 0.12963 | 0.0258 | -4.7126
-10 | -0.6021 | 0.12089 | 0.0224 | -4.9806
-9.5 | -0.5944 | 0.11209 | 0.019 | -5.3029
-9 | -0.5875 | 0.10349 | 0.0154 | -5.6769
-8.5 | -0.5823 | 0.09478 | 0.0115 | -6.1437
-8 | -0.5793 | 0.08585 | 0.007 | -6.7478
-7.5 | -0.5781 | 0.07677 | 0.0018 | -7.5303
-7 | -0.5783 | 0.06766 | -0.0047 | -8.5471
-6.5 | -0.5726 | 0.05577 | -0.0196 | -10.2672
-6 | -0.5619 | 0.0426 | -0.0307 | -13.1901
-5.5 | -0.5487 | 0.02834 | -0.0359 | -19.3613
-5 | -0.4983 | 0.01518 | -0.0404 | -32.8261
-4.5 | -0.437 | 0.00863 | -0.0392 | -50.6373
-4 | -0.3758 | 0.00702 | -0.0357 | -53.5328
-3.5 | -0.3109 | 0.00623 | -0.0333 | -49.9037
-3 | -0.2446 | 0.00597 | -0.0316 | -40.9715
-2.5 | -0.1786 | 0.00577 | -0.0304 | -30.9532
-2 | -0.1129 | 0.0056 | -0.0294 | -20.1607
-1.5 | -0.0481 | 0.00541 | -0.0286 | -8.8909
-1 | 0.016 | 0.00528 | -0.0278 | 3.0303
-0.5 | 0.0786 | 0.00509 | -0.0271 | 15.442
1 | 0.2677 | 0.005 | -0.0252 | 53.54
1.5 | 0.3283 | 0.00477 | -0.0241 | 68.826
2 | 0.3898 | 0.00478 | -0.0228 | 81.5481
2.5 | 0.4489 | 0.00486 | -0.0206 | 92.3663
3 | 0.528 | 0.00528 | -0.0228 | 100
4 | 0.6808 | 0.00612 | -0.025 | 111.2418
4.5 | 0.745 | 0.00644 | -0.0229 | 115.6832
5 | 0.8103 | 0.00683 | -0.0206 | 118.6384
5.5 | 0.8737 | 0.00765 | -0.0177 | 114.2092
6 | 0.941 | 0.00836 | -0.0147 | 112.5598
6.5 | 1.0078 | 0.00949 | -0.0109 | 106.196
7 | 1.0688 | 0.0118 | -0.0057 | 90.5763
7.5 | 1.103 | 0.01766 | 0.0013 | 62.4575
8 | 1.0971 | 0.02711 | 0.0068 | 40.4685
8.5 | 1.0671 | 0.03629 | 0.0097 | 29.4048
9 | 1.0346 | 0.04758 | 0.0011 | 21.7444
9.5 | 1.0125 | 0.06403 | -0.0131 | 15.8129
10 | 0.9874 | 0.07761 | -0.0218 | 12.7226
10.5 | 0.9645 | 0.0901 | -0.0291 | 10.7048
11 | 0.9435 | 0.10241 | -0.0358 | 9.213
11.5 | 0.9252 | 0.11473 | -0.0423 | 8.0642
12 | 0.9063 | 0.12789 | -0.0492 | 7.0866
12.5 | 0.8953 | 0.14056 | -0.0554 | 6.3695

## 81. Re 6M Mach 0.00 (1)
BIGFOIL.COM POLAR EXPORT
MB7136
MB7136 |  |  |  | Cl Max: | 0.971 | at alpha= | 9 | deg
JavaFoil+Calcfoil stall+Eppler ext transition |  |  |  | L/D Max: | 99.026 | at alpha= | 7 | deg
Re: | 6000000 |  |  | Cd Min: | 0.00597 | at alpha= | 2 | deg
Mach: | 0 |  |  | Cl=0 at alpha= | -1.1207 | deg
|  |  |  | @ Cl=0.1, Cd= | 0.0063441
|  |  |  | @ Cl=0.4, Cd= | 0.006101
|  |  |  | @ Cl=0.6, Cd= | 0.09209
alpha (deg) | Cl | Cd | Cm | Cl/Cd
-13 | -0.395 | 0.08501 | -0.01 | -4.652
-12.5 | -0.414 | 0.08011 | -0.01 | -5.172
-12 | -0.432 | 0.07571 | -0.01 | -5.712
-11.5 | -0.449 | 0.07135 | -0.01 | -6.297
-11 | -0.464 | 0.06714 | -0.01 | -6.918
-10.5 | -0.478 | 0.06315 | -0.01 | -7.563
-10 | -0.488 | 0.05941 | -0.011 | -8.215
-9.5 | -0.496 | 0.05509 | -0.011 | -9.003
-9 | -0.501 | 0.05031 | -0.012 | -9.96
-8.5 | -0.521 | 0.03417 | -0.015 | -15.261
-8 | -0.604 | 0.00896 | -0.02 | -67.351
-7.5 | -0.589 | 0.00854 | -0.02 | -68.974
-7 | -0.567 | 0.00835 | -0.02 | -67.907
-6.5 | -0.539 | 0.00812 | -0.021 | -66.436
-6 | -0.506 | 0.0081 | -0.021 | -62.408
-5.5 | -0.467 | 0.00791 | -0.021 | -58.988
-5 | -0.423 | 0.00772 | -0.021 | -54.765
-4.5 | -0.375 | 0.00754 | -0.021 | -49.784
-4 | -0.324 | 0.00737 | -0.021 | -44.039
-3.5 | -0.271 | 0.00721 | -0.022 | -37.606
-3 | -0.216 | 0.00709 | -0.022 | -30.483
-2.5 | -0.16 | 0.00701 | -0.022 | -22.756
-2 | -0.102 | 0.00672 | -0.022 | -15.219
-1.5 | -0.044 | 0.00634 | -0.022 | -7.012
-1 | 0.014 | 0.00625 | -0.022 | 2.183
-0.5 | 0.072 | 0.00632 | -0.023 | 11.366
0 | 0.13 | 0.00637 | -0.023 | 20.418
0.5 | 0.188 | 0.00629 | -0.023 | 29.955
1 | 0.246 | 0.00618 | -0.023 | 39.844
1.5 | 0.304 | 0.006 | -0.023 | 50.749
2 | 0.362 | 0.00597 | -0.023 | 60.7
2.5 | 0.42 | 0.00617 | -0.024 | 68.069
3 | 0.477 | 0.00644 | -0.024 | 74.13
3.5 | 0.534 | 0.00671 | -0.024 | 79.645
4 | 0.591 | 0.00717 | -0.024 | 82.353
4.5 | 0.645 | 0.00733 | -0.024 | 88.045
5 | 0.698 | 0.00721 | -0.025 | 96.799
5.5 | 0.748 | 0.00789 | -0.025 | 94.814
6 | 0.796 | 0.00815 | -0.025 | 97.577
6.5 | 0.839 | 0.00849 | -0.025 | 98.848
7 | 0.878 | 0.00887 | -0.025 | 99.026
7.5 | 0.912 | 0.00929 | -0.026 | 98.161
8 | 0.939 | 0.00973 | -0.026 | 96.445
8.5 | 0.958 | 0.01023 | -0.026 | 93.696
9 | 0.971 | 0.01081 | -0.026 | 89.776
9.5 | 0.971 | 0.01144 | -0.026 | 84.873
10 | 0.963 | 0.01222 | -0.026 | 78.749
10.5 | 0.941 | 0.01336 | -0.027 | 70.407
11 | 0.894 | 0.01601 | -0.026 | 55.844
11.5 | 0.806 | 0.03156 | -0.024 | 25.532
12 | 0.731 | 0.05526 | -0.02 | 13.232
12.5 | 0.684 | 0.06952 | -0.019 | 9.839
13 | 0.645 | 0.07922 | -0.017 | 8.141
13.5 | 0.609 | 0.08641 | -0.017 | 7.049
14 | 0.575 | 0.09209 | -0.017 | 6.243

## 82. Re 6M Mach 0.00 (2)
BIGFOIL.COM POLAR EXPORT
MB7136
MB7136 |  |  |  | Cl Max: | 1.7368 | at alpha= | 16.5 | deg
XFOIL ncrit=9 |  |  |  | L/D Max: | 117.592 | at alpha= | 5.5 | deg
Re: | 6000000 |  |  | Cd Min: | 0.20554 | at alpha= | 20 | deg
Mach: | 0 |  |  | Cl=0 at alpha= | -1.1255 | deg
|  |  |  | @ Cl=0.1, Cd= | 0.0048718
|  |  |  | @ Cl=0.4, Cd= | 0.0045976
|  |  |  | @ Cl=0.6, Cd= | 0.0055552
alpha (deg) | Cl | Cd | Cm | Cl/Cd
-14 | -1.2617 | 0.03511 | -0.036 | -35.9356
-13.5 | -1.2592 | 0.02805 | -0.0351 | -44.8913
-13 | -1.2358 | 0.02341 | -0.0337 | -52.7894
-12.5 | -1.2019 | 0.02012 | -0.0323 | -59.7366
-12 | -1.1624 | 0.0176 | -0.0309 | -66.0455
-11.5 | -1.1195 | 0.01559 | -0.0297 | -71.8089
-11 | -1.0741 | 0.01399 | -0.0285 | -76.7763
-10.5 | -1.0276 | 0.01262 | -0.0272 | -81.4263
-10 | -0.9801 | 0.0115 | -0.026 | -85.2261
-9.5 | -0.9318 | 0.01056 | -0.0247 | -88.2386
-9 | -0.8827 | 0.00976 | -0.0235 | -90.4406
-8.5 | -0.8331 | 0.0091 | -0.0223 | -91.5495
-8 | -0.7829 | 0.00862 | -0.0211 | -90.8237
-7.5 | -0.7324 | 0.00824 | -0.02 | -88.8835
-7 | -0.6765 | 0.00793 | -0.0201 | -85.309
-6.5 | -0.6141 | 0.00721 | -0.0217 | -85.1734
-6 | -0.5509 | 0.00667 | -0.0234 | -82.5937
-5.5 | -0.4895 | 0.00625 | -0.0246 | -78.32
-5 | -0.4182 | 0.00591 | -0.0281 | -70.7614
-4.5 | -0.3663 | 0.00583 | -0.027 | -62.8302
-4 | -0.3131 | 0.00565 | -0.0262 | -55.4159
-3.5 | -0.2589 | 0.00557 | -0.0257 | -46.4811
-3 | -0.2046 | 0.00548 | -0.0253 | -37.3358
-2.5 | -0.1499 | 0.00538 | -0.0249 | -27.8625
-2 | -0.0953 | 0.00523 | -0.0246 | -18.2218
-1.5 | -0.0406 | 0.00514 | -0.0243 | -7.8988
-1 | 0.0136 | 0.00503 | -0.0239 | 2.7038
-0.5 | 0.0672 | 0.00489 | -0.0235 | 13.7423
0 | 0.1214 | 0.00486 | -0.0232 | 24.9794
0.5 | 0.1754 | 0.00494 | -0.0229 | 35.5061
1 | 0.2294 | 0.00486 | -0.0226 | 47.2016
1.5 | 0.2819 | 0.00463 | -0.022 | 60.8855
2 | 0.3348 | 0.00456 | -0.0214 | 73.4211
2.5 | 0.3866 | 0.00456 | -0.0205 | 84.7807
3 | 0.4401 | 0.00471 | -0.0198 | 93.4395
3.5 | 0.5063 | 0.00502 | -0.0222 | 100.8566
4 | 0.57 | 0.00539 | -0.0241 | 105.7514
4.5 | 0.6281 | 0.00571 | -0.0247 | 110
5 | 0.6804 | 0.00595 | -0.0239 | 114.3529
5.5 | 0.7326 | 0.00623 | -0.0231 | 117.5923
6 | 0.7843 | 0.00667 | -0.0223 | 117.5862
6.5 | 0.8356 | 0.00723 | -0.0215 | 115.574
7 | 0.8879 | 0.00771 | -0.0208 | 115.1621
7.5 | 0.9408 | 0.00808 | -0.0203 | 116.4356
8 | 0.9933 | 0.00853 | -0.0199 | 116.4478
8.5 | 1.0452 | 0.00909 | -0.0193 | 114.9835
9 | 1.0968 | 0.00969 | -0.0187 | 113.1889
9.5 | 1.1488 | 0.0102 | -0.0183 | 112.6275
10 | 1.2001 | 0.01078 | -0.0177 | 111.3265
10.5 | 1.2507 | 0.01143 | -0.0172 | 109.4226
11 | 1.3004 | 0.01219 | -0.0165 | 106.6776
11.5 | 1.3488 | 0.01311 | -0.0157 | 102.8833
12 | 1.394 | 0.01447 | -0.0145 | 96.3372
12.5 | 1.4419 | 0.01525 | -0.0137 | 94.5508
13 | 1.4887 | 0.01609 | -0.0129 | 92.5233
13.5 | 1.5342 | 0.01703 | -0.0119 | 90.0881
14 | 1.5777 | 0.01811 | -0.0107 | 87.1176
14.5 | 1.6189 | 0.01934 | -0.0093 | 83.7073
15 | 1.657 | 0.02077 | -0.0076 | 79.7785
15.5 | 1.6911 | 0.02242 | -0.0055 | 75.4282
16 | 1.7196 | 0.02435 | -0.003 | 70.6201
16.5 | 1.7368 | 0.02657 | 0.001 | 65.367
17 | 1.7366 | 0.02955 | 0.0059 | 58.7682
17.5 | 1.7292 | 0.03416 | 0.0082 | 50.6206
18 | 1.7119 | 0.04153 | 0.0066 | 41.2208
18.5 | 1.6773 | 0.05345 | 0.0001 | 31.3807
19 | 1.5999 | 0.0747 | -0.013 | 21.4177
19.5 | 1.1538 | 0.17528 | -0.0702 | 6.5826
20 | 1.0862 | 0.20554 | -0.0883 | 5.2846

## 83. Re 6M Mach 0.10 (1)
BIGFOIL.COM POLAR EXPORT
MB7136
MB7136 |  |  |  | Cl Max: | 0.966 | at alpha= | 9 | deg
JavaFoil+Calcfoil stall+Eppler ext transition |  |  |  | L/D Max: | 98.66 | at alpha= | 6.5 | deg
Re: | 6000000 |  |  | Cd Min: | 0.00599 | at alpha= | 2 | deg
Mach: | 0.1 |  |  | Cl=0 at alpha= | -1.1186 | deg
|  |  |  | @ Cl=0.1, Cd= | 0.006359
|  |  |  | @ Cl=0.4, Cd= | 0.0061079
|  |  |  | @ Cl=0.6, Cd= | 0.09444
alpha (deg) | Cl | Cd | Cm | Cl/Cd
-12.5 | -0.38 | 0.08084 | -0.01 | -4.702
-12 | -0.401 | 0.0762 | -0.01 | -5.265
-11.5 | -0.421 | 0.07175 | -0.01 | -5.871
-11 | -0.44 | 0.06768 | -0.01 | -6.498
-10.5 | -0.456 | 0.06363 | -0.01 | -7.171
-10 | -0.47 | 0.05979 | -0.011 | -7.864
-9.5 | -0.481 | 0.05591 | -0.011 | -8.601
-9 | -0.488 | 0.05149 | -0.011 | -9.487
-8.5 | -0.496 | 0.04386 | -0.013 | -11.319
-8 | -0.507 | 0.03309 | -0.015 | -15.322
-7.5 | -0.584 | 0.00859 | -0.02 | -67.982
-7 | -0.564 | 0.0084 | -0.02 | -67.228
-6.5 | -0.538 | 0.00817 | -0.021 | -65.886
-6 | -0.506 | 0.00813 | -0.021 | -62.166
-5.5 | -0.467 | 0.00795 | -0.021 | -58.818
-5 | -0.424 | 0.00774 | -0.021 | -54.744
-4.5 | -0.377 | 0.00756 | -0.021 | -49.826
-4 | -0.326 | 0.00738 | -0.021 | -44.134
-3.5 | -0.272 | 0.00723 | -0.022 | -37.704
-3 | -0.217 | 0.00711 | -0.022 | -30.529
-2.5 | -0.16 | 0.00702 | -0.022 | -22.834
-2 | -0.103 | 0.00673 | -0.022 | -15.267
-1.5 | -0.045 | 0.00636 | -0.022 | -7.031
-1 | 0.014 | 0.00626 | -0.022 | 2.191
-0.5 | 0.072 | 0.00634 | -0.023 | 11.399
0 | 0.131 | 0.00638 | -0.023 | 20.484
0.5 | 0.189 | 0.0063 | -0.023 | 30.042
1 | 0.248 | 0.0062 | -0.023 | 39.942
1.5 | 0.306 | 0.00601 | -0.023 | 50.896
2 | 0.364 | 0.00599 | -0.024 | 60.815
2.5 | 0.422 | 0.00618 | -0.024 | 68.256
3 | 0.48 | 0.00646 | -0.024 | 74.305
3.5 | 0.537 | 0.00673 | -0.024 | 79.818
4 | 0.594 | 0.00719 | -0.024 | 82.524
4.5 | 0.648 | 0.00735 | -0.025 | 88.166
5 | 0.701 | 0.00724 | -0.025 | 96.928
5.5 | 0.752 | 0.00793 | -0.025 | 94.835
6 | 0.799 | 0.00819 | -0.025 | 97.509
6.5 | 0.842 | 0.00853 | -0.025 | 98.66
7 | 0.88 | 0.00893 | -0.025 | 98.577
7.5 | 0.913 | 0.00935 | -0.026 | 97.637
8 | 0.938 | 0.00982 | -0.026 | 95.585
8.5 | 0.956 | 0.01034 | -0.026 | 92.47
9 | 0.966 | 0.01093 | -0.026 | 88.379
9.5 | 0.963 | 0.01163 | -0.026 | 82.784
10 | 0.95 | 0.01246 | -0.027 | 76.261
10.5 | 0.918 | 0.01392 | -0.026 | 65.919
11 | 0.85 | 0.01994 | -0.025 | 42.616
11.5 | 0.756 | 0.04243 | -0.022 | 17.807
12 | 0.693 | 0.06174 | -0.019 | 11.226
12.5 | 0.647 | 0.07395 | -0.018 | 8.745
13 | 0.606 | 0.08206 | -0.017 | 7.385
13.5 | 0.567 | 0.08862 | -0.017 | 6.401
14 | 0.529 | 0.09444 | -0.016 | 5.607

## 84. Re 6M Mach 0.10 (2)
BIGFOIL.COM POLAR EXPORT
MB7136
MB7136 |  |  |  | Cl Max: | 1.7019 | at alpha= | 16 | deg
XFOIL ncrit=9 |  |  |  | L/D Max: | 117.952 | at alpha= | 5.5 | deg
Re: | 6000000 |  |  | Cd Min: | 0.21114 | at alpha= | 20 | deg
Mach: | 0.1 |  |  | Cl=0 at alpha= | -1.1257 | deg
|  |  |  | @ Cl=0.1, Cd= | 0.0048762
|  |  |  | @ Cl=0.4, Cd= | 0.0046112
|  |  |  | @ Cl=0.6, Cd= | 0.0055555
alpha (deg) | Cl | Cd | Cm | Cl/Cd
-13 | -1.1857 | 0.03463 | -0.0362 | -34.2391
-12.5 | -1.184 | 0.02622 | -0.0355 | -45.1564
-12 | -1.1573 | 0.02138 | -0.0339 | -54.13
-11.5 | -1.1204 | 0.01809 | -0.0323 | -61.9348
-11 | -1.078 | 0.01572 | -0.0308 | -68.5751
-10.5 | -1.033 | 0.01383 | -0.0292 | -74.6927
-10 | -0.9861 | 0.01238 | -0.0277 | -79.6527
-9.5 | -0.9381 | 0.0112 | -0.0262 | -83.7589
-9 | -0.889 | 0.01022 | -0.0247 | -86.9863
-8.5 | -0.8393 | 0.00942 | -0.0233 | -89.0977
-8 | -0.7889 | 0.00883 | -0.022 | -89.3431
-7.5 | -0.7382 | 0.00834 | -0.0207 | -88.5132
-7 | -0.6818 | 0.00799 | -0.0207 | -85.3317
-6.5 | -0.6184 | 0.0074 | -0.0222 | -83.5676
-6 | -0.5548 | 0.00674 | -0.0238 | -82.3145
-5.5 | -0.4929 | 0.0063 | -0.025 | -78.2381
-5 | -0.421 | 0.00594 | -0.0284 | -70.8754
-4.5 | -0.3688 | 0.00584 | -0.0272 | -63.1507
-4 | -0.3152 | 0.00567 | -0.0264 | -55.5908
-3.5 | -0.2606 | 0.00558 | -0.0259 | -46.7025
-3 | -0.2059 | 0.00548 | -0.0254 | -37.573
-2.5 | -0.1508 | 0.00539 | -0.0251 | -27.9777
-2 | -0.0959 | 0.00524 | -0.0247 | -18.3015
-1.5 | -0.0408 | 0.00515 | -0.0244 | -7.9223
-1 | 0.0137 | 0.00504 | -0.024 | 2.7183
-0.5 | 0.0676 | 0.0049 | -0.0236 | 13.7959
0 | 0.122 | 0.00486 | -0.0233 | 25.1029
0.5 | 0.1764 | 0.00495 | -0.023 | 35.6364
1 | 0.2306 | 0.00487 | -0.0227 | 47.3511
1.5 | 0.2834 | 0.00464 | -0.0221 | 61.0776
2 | 0.3366 | 0.00457 | -0.0215 | 73.6543
2.5 | 0.3888 | 0.00458 | -0.0205 | 84.8908
3 | 0.4426 | 0.00473 | -0.0199 | 93.5729
3.5 | 0.5092 | 0.00503 | -0.0223 | 101.2326
4 | 0.5734 | 0.00541 | -0.0241 | 105.9889
4.5 | 0.6319 | 0.00573 | -0.0247 | 110.2792
5 | 0.6845 | 0.00597 | -0.0238 | 114.6566
5.5 | 0.7372 | 0.00625 | -0.023 | 117.952
6 | 0.789 | 0.00673 | -0.0221 | 117.2363
6.5 | 0.841 | 0.00728 | -0.0213 | 115.522
7 | 0.8938 | 0.00775 | -0.0206 | 115.329
7.5 | 0.9472 | 0.00814 | -0.02 | 116.3636
8 | 1.0002 | 0.00862 | -0.0194 | 116.0325
8.5 | 1.0524 | 0.00924 | -0.0187 | 113.8961
9 | 1.1049 | 0.0098 | -0.0181 | 112.7449
9.5 | 1.1573 | 0.01035 | -0.0175 | 111.8164
10 | 1.2091 | 0.01098 | -0.0169 | 110.1184
10.5 | 1.2602 | 0.01169 | -0.0162 | 107.8015
11 | 1.3102 | 0.01254 | -0.0153 | 104.4817
11.5 | 1.3577 | 0.01375 | -0.0141 | 98.7418
12 | 1.4052 | 0.01484 | -0.013 | 94.69
12.5 | 1.4533 | 0.01571 | -0.012 | 92.508
13 | 1.5 | 0.01671 | -0.0109 | 89.7666
13.5 | 1.5446 | 0.01787 | -0.0096 | 86.4354
14 | 1.5866 | 0.01924 | -0.0079 | 82.4636
14.5 | 1.6253 | 0.02083 | -0.006 | 78.0269
15 | 1.6596 | 0.02266 | -0.0037 | 73.2392
15.5 | 1.6877 | 0.02481 | -0.0009 | 68.025
16 | 1.7019 | 0.02736 | 0.0035 | 62.2039
16.5 | 1.6979 | 0.03082 | 0.0084 | 55.0909
17 | 1.6845 | 0.03652 | 0.0097 | 46.1254
17.5 | 1.659 | 0.04598 | 0.0057 | 36.0809
18 | 1.6068 | 0.06221 | -0.0048 | 25.8286
18.5 | 1.4855 | 0.09211 | -0.0225 | 16.1275
19 | 1.1363 | 0.17328 | -0.0688 | 6.5576
19.5 | 1.0771 | 0.20066 | -0.085 | 5.3678
20 | 1.077 | 0.21114 | -0.0914 | 5.1009

## 85. Re 6M Mach 0.25 (1)
BIGFOIL.COM POLAR EXPORT
MB7136
MB7136 |  |  |  | Cl Max: | 0.932 | at alpha= | 8.5 | deg
JavaFoil+Calcfoil stall+Eppler ext transition |  |  |  | L/D Max: | 97.382 | at alpha= | 5 | deg
Re: | 6000000 |  |  | Cd Min: | 0.00606 | at alpha= | 2 | deg
Mach: | 0.25 |  |  | Cl=0 at alpha= | -1.1167 | deg
|  |  |  | @ Cl=0.1, Cd= | 0.09664
|  |  |  | @ Cl=0.4, Cd= | 0.09664
|  |  |  | @ Cl=0.6, Cd= | 0.09664
alpha (deg) | Cl | Cd | Cm | Cl/Cd
-12 | -0.062 | 0.07799 | -0.01 | -0.791
-11.5 | -0.133 | 0.07446 | -0.01 | -1.791
-11 | -0.204 | 0.07048 | -0.01 | -2.897
-10.5 | -0.26 | 0.06617 | -0.01 | -3.929
-10 | -0.309 | 0.06205 | -0.01 | -4.976
-9.5 | -0.351 | 0.058 | -0.011 | -6.053
-9 | -0.386 | 0.05431 | -0.011 | -7.115
-8.5 | -0.413 | 0.05087 | -0.011 | -8.121
-8 | -0.432 | 0.04706 | -0.012 | -9.173
-7.5 | -0.441 | 0.0436 | -0.012 | -10.113
-7 | -0.539 | 0.00857 | -0.021 | -62.83
-6.5 | -0.525 | 0.00835 | -0.021 | -62.871
-6 | -0.501 | 0.00835 | -0.021 | -60.067
-5.5 | -0.469 | 0.00812 | -0.022 | -57.771
-5 | -0.429 | 0.00789 | -0.022 | -54.349
-4.5 | -0.383 | 0.00768 | -0.022 | -49.87
-4 | -0.333 | 0.00749 | -0.022 | -44.434
-3.5 | -0.279 | 0.00732 | -0.022 | -38.147
-3 | -0.223 | 0.00717 | -0.022 | -31.063
-2.5 | -0.165 | 0.00708 | -0.023 | -23.259
-2 | -0.106 | 0.0068 | -0.023 | -15.537
-1.5 | -0.046 | 0.00645 | -0.023 | -7.116
-1 | 0.014 | 0.0063 | -0.023 | 2.237
-0.5 | 0.074 | 0.00643 | -0.023 | 11.535
0 | 0.134 | 0.00644 | -0.023 | 20.872
0.5 | 0.194 | 0.00634 | -0.024 | 30.673
1 | 0.254 | 0.00627 | -0.024 | 40.577
1.5 | 0.314 | 0.00607 | -0.024 | 51.775
2 | 0.374 | 0.00606 | -0.024 | 61.749
2.5 | 0.434 | 0.00627 | -0.024 | 69.136
3 | 0.493 | 0.00655 | -0.025 | 75.237
3.5 | 0.552 | 0.00683 | -0.025 | 80.76
4 | 0.61 | 0.00731 | -0.025 | 83.42
4.5 | 0.665 | 0.00747 | -0.025 | 89.006
5 | 0.719 | 0.00738 | -0.025 | 97.382
5.5 | 0.769 | 0.00812 | -0.026 | 94.76
6 | 0.815 | 0.00843 | -0.026 | 96.697
6.5 | 0.856 | 0.00882 | -0.026 | 97.009
7 | 0.89 | 0.00927 | -0.026 | 95.972
7.5 | 0.915 | 0.00975 | -0.026 | 93.817
8 | 0.93 | 0.01032 | -0.027 | 90.064
8.5 | 0.932 | 0.01096 | -0.027 | 85.071
9 | 0.921 | 0.01177 | -0.027 | 78.3
9.5 | 0.89 | 0.01308 | -0.027 | 68.013
10 | 0.807 | 0.01658 | -0.026 | 48.676
10.5 | 0.667 | 0.04472 | -0.021 | 14.926
11 | 0.578 | 0.06513 | -0.018 | 8.867
11.5 | 0.504 | 0.07149 | -0.017 | 7.056
12 | 0.425 | 0.07847 | -0.016 | 5.417
12.5 | 0.341 | 0.08464 | -0.016 | 4.027
13 | 0.248 | 0.09079 | -0.016 | 2.727
13.5 | 0.083 | 0.09664 | -0.016 | 0.854

## 86. Re 6M Mach 0.25 (2)
BIGFOIL.COM POLAR EXPORT
MB7136
MB7136 |  |  |  | Cl Max: | 1.4492 | at alpha= | 12.5 | deg
XFOIL ncrit=9 |  |  |  | L/D Max: | 118.323 | at alpha= | 5.5 | deg
Re: | 6000000 |  |  | Cd Min: | 0.18722 | at alpha= | 17.5 | deg
Mach: | 0.25 |  |  | Cl=0 at alpha= | -1.1246 | deg
|  |  |  | @ Cl=0.1, Cd= | 0.0049146
|  |  |  | @ Cl=0.4, Cd= | 0.0046297
|  |  |  | @ Cl=0.6, Cd= | 0.005539
alpha (deg) | Cl | Cd | Cm | Cl/Cd
-13 | -0.6737 | 0.15745 | 0.038 | -4.2788
-12.5 | -0.6709 | 0.14703 | 0.0341 | -4.563
-12 | -0.6611 | 0.1397 | 0.0311 | -4.7323
-11.5 | -0.6516 | 0.13238 | 0.0282 | -4.9222
-11 | -0.6437 | 0.12465 | 0.0251 | -5.1641
-10.5 | -0.6391 | 0.1161 | 0.0217 | -5.5047
-10 | -0.6394 | 0.10637 | 0.0175 | -6.0111
-9.5 | -0.6455 | 0.09557 | 0.0124 | -6.7542
-8.5 | -0.8301 | 0.02081 | -0.0334 | -39.8895
-8 | -0.8078 | 0.01334 | -0.0291 | -60.5547
-7.5 | -0.7635 | 0.01065 | -0.026 | -71.6901
-7 | -0.7101 | 0.00906 | -0.0242 | -78.3775
-6.5 | -0.6434 | 0.00812 | -0.0253 | -79.2365
-6 | -0.5763 | 0.00734 | -0.0265 | -78.515
-5.5 | -0.5117 | 0.00661 | -0.0272 | -77.413
-5 | -0.4368 | 0.00615 | -0.0303 | -71.0244
-4.5 | -0.3826 | 0.00596 | -0.0288 | -64.1946
-4 | -0.3266 | 0.00578 | -0.0278 | -56.5052
-3.5 | -0.2699 | 0.00564 | -0.0271 | -47.8546
-3 | -0.213 | 0.00553 | -0.0265 | -38.5172
-2.5 | -0.1559 | 0.00544 | -0.026 | -28.6581
-2 | -0.0992 | 0.00527 | -0.0255 | -18.8235
-1.5 | -0.0422 | 0.00519 | -0.0251 | -8.131
-1 | 0.014 | 0.00508 | -0.0247 | 2.7559
-0.5 | 0.0696 | 0.00492 | -0.0243 | 14.1463
0 | 0.1256 | 0.00491 | -0.0239 | 25.5804
0.5 | 0.1817 | 0.00499 | -0.0236 | 36.4128
1 | 0.2376 | 0.0049 | -0.0232 | 48.4898
1.5 | 0.2921 | 0.00467 | -0.0226 | 62.5482
2 | 0.3469 | 0.00461 | -0.0219 | 75.2495
2.5 | 0.4008 | 0.00463 | -0.0208 | 86.5659
3 | 0.4564 | 0.00478 | -0.0201 | 95.4812
3.5 | 0.5253 | 0.00513 | -0.0224 | 102.3977
4 | 0.5921 | 0.0055 | -0.0243 | 107.6545
4.5 | 0.6528 | 0.0058 | -0.0246 | 112.5517
5 | 0.7073 | 0.0061 | -0.0235 | 115.9508
5.5 | 0.762 | 0.00644 | -0.0224 | 118.323
6 | 0.8154 | 0.00707 | -0.0211 | 115.3324
6.5 | 0.8707 | 0.00755 | -0.02 | 115.3245
7 | 0.9267 | 0.00801 | -0.0191 | 115.6929
7.5 | 0.9828 | 0.00851 | -0.018 | 115.4877
8 | 1.038 | 0.00922 | -0.0168 | 112.5813
8.5 | 1.0936 | 0.0099 | -0.0156 | 110.4646
9 | 1.1491 | 0.01065 | -0.0143 | 107.8967
9.5 | 1.2038 | 0.01156 | -0.0129 | 104.1349
10 | 1.2582 | 0.0125 | -0.0114 | 100.656
10.5 | 1.3059 | 0.01451 | -0.009 | 90
11 | 1.3558 | 0.01605 | -0.0069 | 84.4735
11.5 | 1.3998 | 0.0183 | -0.0041 | 76.4918
12 | 1.4332 | 0.02166 | -0.0006 | 66.1681
12.5 | 1.4492 | 0.02641 | 0.0037 | 54.8732
13 | 1.4371 | 0.03211 | 0.0095 | 44.7555
13.5 | 1.4034 | 0.03993 | 0.0104 | 35.1465
14 | 1.3662 | 0.05434 | -0.0013 | 25.1417
14.5 | 1.3167 | 0.07442 | -0.0157 | 17.6928
15 | 1.2494 | 0.0945 | -0.0259 | 13.2212
15.5 | 1.1811 | 0.11443 | -0.0363 | 10.3216
16 | 1.1169 | 0.13506 | -0.0476 | 8.2697
16.5 | 1.0633 | 0.1559 | -0.0592 | 6.8204
17 | 1.0295 | 0.17429 | -0.0694 | 5.9068
17.5 | 1.0209 | 0.18722 | -0.0766 | 5.4529

## 87. Re 6M Mach 0.50 (1)
BIGFOIL.COM POLAR EXPORT
MB7136
MB7136 |  |  |  | Cl Max: | 1.124 | at alpha= | 20 | deg
JavaFoil+Calcfoil stall+Eppler ext transition |  |  |  | L/D Max: | 91.504 | at alpha= | 5 | deg
Re: | 6000000 |  |  | Cd Min: | 0.00636 | at alpha= | 2 | deg
Mach: | 0.5 |  |  | Cl=0 at alpha= | -1.1194 | deg
|  |  |  | @ Cl=0.1, Cd= | 0.0066975
|  |  |  | @ Cl=0.4, Cd= | 0.0063627
|  |  |  | @ Cl=0.6, Cd= | 0.0074285
alpha (deg) | Cl | Cd | Cm | Cl/Cd
-20 | -1.005 | 0.15456 | -0.011 | -6.505
-19.5 | -0.98 | 0.14977 | -0.011 | -6.543
-19 | -0.955 | 0.14698 | -0.012 | -6.501
-18.5 | -0.928 | 0.14167 | -0.011 | -6.551
-18 | -0.901 | 0.13789 | -0.011 | -6.534
-17.5 | -0.875 | 0.13363 | -0.011 | -6.55
-17 | -0.85 | 0.11707 | -0.011 | -7.257
-16.5 | -0.823 | 0.12351 | -0.011 | -6.666
-16 | -0.796 | 0.1169 | -0.011 | -6.81
-15.5 | -0.77 | 0.10747 | -0.011 | -7.169
-15 | -0.745 | 0.10008 | -0.012 | -7.441
-14.5 | -0.717 | 0.1101 | -0.011 | -6.514
-14 | -0.691 | 0.09956 | -0.011 | -6.936
-13.5 | -0.665 | 0.09008 | -0.012 | -7.381
-13 | -0.64 | 0.08242 | -0.012 | -7.765
-12.5 | -0.61 | 0.09209 | -0.011 | -6.627
-12 | -0.585 | 0.07993 | -0.012 | -7.32
-11.5 | -0.561 | 0.07156 | -0.012 | -7.834
-11 | -0.531 | 0.07535 | -0.011 | -7.043
-10.5 | -0.505 | 0.06751 | -0.012 | -7.483
-10 | -0.483 | 0.05833 | -0.013 | -8.28
-9.5 | -0.452 | 0.0604 | -0.012 | -7.481
-9 | -0.425 | 0.05603 | -0.012 | -7.592
-8.5 | -0.41 | 0.0427 | -0.016 | -9.604
-8 | -0.373 | 0.04894 | -0.013 | -7.617
-7.5 | -0.348 | 0.04368 | -0.014 | -7.973
-7 | -0.32 | 0.04239 | -0.014 | -7.557
-6.5 | -0.36 | 0.00905 | -0.024 | -39.745
-6 | -0.326 | 0.00907 | -0.024 | -35.997
-5.5 | -0.293 | 0.00878 | -0.024 | -33.394
-5 | -0.26 | 0.00851 | -0.024 | -30.516
-4.5 | -0.375 | 0.00831 | -0.024 | -45.085
-4 | -0.352 | 0.008 | -0.025 | -43.999
-3.5 | -0.304 | 0.00771 | -0.025 | -39.417
-3 | -0.246 | 0.0075 | -0.025 | -32.802
-2.5 | -0.183 | 0.00736 | -0.025 | -24.862
-2 | -0.118 | 0.00726 | -0.025 | -16.216
-1.5 | -0.051 | 0.00692 | -0.026 | -7.412
-1 | 0.016 | 0.00655 | -0.026 | 2.405
-0.5 | 0.083 | 0.0067 | -0.026 | 12.373
0 | 0.15 | 0.00669 | -0.026 | 22.468
0.5 | 0.217 | 0.00654 | -0.026 | 33.232
1 | 0.284 | 0.00653 | -0.027 | 43.532
1.5 | 0.351 | 0.00637 | -0.027 | 55.101
2 | 0.418 | 0.00636 | -0.027 | 65.684
2.5 | 0.484 | 0.00664 | -0.027 | 72.916
3 | 0.55 | 0.00699 | -0.028 | 78.714
3.5 | 0.615 | 0.00756 | -0.028 | 81.393
4 | 0.678 | 0.00783 | -0.028 | 86.666
4.5 | 0.737 | 0.00808 | -0.028 | 91.133
5 | 0.789 | 0.00862 | -0.028 | 91.504
5.5 | 0.829 | 0.00919 | -0.029 | 90.201
6 | 0.846 | 0.0098 | -0.029 | 86.307
6.5 | 0.802 | 0.01063 | -0.029 | 75.423
7 | 0.541 | 0.01148 | -0.029 | 47.114
7.5 | 0.574 | 0.01225 | -0.029 | 46.846
8 | 0.546 | 0.02536 | -0.026 | 21.535
8.5 | 0.584 | 0.02378 | -0.027 | 24.542
9 | 0.543 | 0.06231 | -0.016 | 8.721
9.5 | 0.569 | 0.0659 | -0.016 | 8.642
10 | 0.596 | 0.06838 | -0.016 | 8.713
10.5 | 0.622 | 0.0708 | -0.016 | 8.79
11 | 0.651 | 0.07091 | -0.017 | 9.184
11.5 | 0.7 | 0.05973 | -0.022 | 11.712
12 | 0.701 | 0.0809 | -0.017 | 8.669
12.5 | 0.733 | 0.07901 | -0.019 | 9.283
13 | 0.773 | 0.07524 | -0.022 | 10.278
13.5 | 0.781 | 0.09041 | -0.018 | 8.643
14 | 0.846 | 0.06793 | -0.024 | 12.461
14.5 | 0.833 | 0.10072 | -0.018 | 8.273
15 | 0.875 | 0.09238 | -0.022 | 9.469
15.5 | 0.933 | 0.07351 | -0.025 | 12.69
16 | 0.913 | 0.11251 | -0.019 | 8.112
16.5 | 0.946 | 0.10972 | -0.021 | 8.624
17 | 0.983 | 0.10509 | -0.023 | 9.353
17.5 | 0.989 | 0.12857 | -0.02 | 7.695
18 | 1.017 | 0.12838 | -0.02 | 7.923
18.5 | 1.05 | 0.12623 | -0.022 | 8.314
19 | 1.097 | 0.11277 | -0.025 | 9.727
19.5 | 1.093 | 0.14452 | -0.021 | 7.565
20 | 1.124 | 0.14155 | -0.022 | 7.944

## 88. Re 6M Mach 0.50 (2)
BIGFOIL.COM POLAR EXPORT
MB7136
MB7136 |  |  |  | Cl Max: | 1.1086 | at alpha= | 7.5 | deg
XFOIL ncrit=9 |  |  |  | L/D Max: | 122.289 | at alpha= | 5 | deg
Re: | 6000000 |  |  | Cd Min: | 0.24101 | at alpha= | -17 | deg
Mach: | 0.5 |  |  | Cl=0 at alpha= | -1.1192 | deg
|  |  |  | @ Cl=0.1, Cd= | 0.0050997
|  |  |  | @ Cl=0.4, Cd= | 0.0048484
|  |  |  | @ Cl=0.6, Cd= | 0.0055379
alpha (deg) | Cl | Cd | Cm | Cl/Cd
-17 | -0.8277 | 0.24101 | 0.0771 | -3.4343
-16.5 | -0.8059 | 0.23183 | 0.0723 | -3.4763
-16 | -0.785 | 0.22321 | 0.0678 | -3.5169
-15.5 | -0.7647 | 0.21473 | 0.0633 | -3.5612
-15 | -0.7467 | 0.20549 | 0.0588 | -3.6338
-14.5 | -0.7277 | 0.19749 | 0.0547 | -3.6847
-14 | -0.7086 | 0.18964 | 0.0508 | -3.7366
-13.5 | -0.6907 | 0.18145 | 0.047 | -3.8066
-13 | -0.6738 | 0.17319 | 0.0433 | -3.8905
-12.5 | -0.6604 | 0.1631 | 0.0394 | -4.049
-12 | -0.6415 | 0.15641 | 0.0362 | -4.1014
-11.5 | -0.6378 | 0.14477 | 0.032 | -4.4056
-11 | -0.6249 | 0.13697 | 0.0288 | -4.5623
-10.5 | -0.6125 | 0.12914 | 0.0256 | -4.7429
-10 | -0.6029 | 0.12078 | 0.0224 | -4.9917
-9.5 | -0.5952 | 0.11207 | 0.0189 | -5.311
-9 | -0.5892 | 0.10325 | 0.0152 | -5.7065
-8.5 | -0.5848 | 0.09439 | 0.0112 | -6.1956
-8 | -0.5822 | 0.08535 | 0.0066 | -6.8213
-7.5 | -0.5821 | 0.07609 | 0.0012 | -7.6502
-7 | -0.5849 | 0.06654 | -0.0061 | -8.7902
-6.5 | -0.5778 | 0.05401 | -0.022 | -10.698
-6 | -0.5673 | 0.04109 | -0.0317 | -13.8063
-5.5 | -0.5424 | 0.02741 | -0.0378 | -19.7884
-5 | -0.4925 | 0.01281 | -0.0427 | -38.4465
-4.5 | -0.4426 | 0.00824 | -0.0382 | -53.7136
-4 | -0.3792 | 0.00674 | -0.0351 | -56.2611
-3.5 | -0.313 | 0.00614 | -0.0329 | -50.9772
-3 | -0.2463 | 0.00583 | -0.0314 | -42.247
-2.5 | -0.1797 | 0.00565 | -0.0302 | -31.8053
-2 | -0.1138 | 0.00551 | -0.0293 | -20.6534
-1.5 | -0.0489 | 0.00534 | -0.0285 | -9.1573
-1 | 0.0153 | 0.00527 | -0.0278 | 2.9032
-0.5 | 0.0783 | 0.00511 | -0.027 | 15.3229
0 | 0.1417 | 0.00508 | -0.0265 | 27.8937
0.5 | 0.2054 | 0.00514 | -0.0259 | 39.9611
1 | 0.269 | 0.00505 | -0.0254 | 53.2673
1.5 | 0.3304 | 0.00485 | -0.0245 | 68.1237
2 | 0.3926 | 0.00484 | -0.0234 | 81.1157
2.5 | 0.4543 | 0.00491 | -0.0219 | 92.5255
3 | 0.5182 | 0.00511 | -0.0206 | 101.409
3.5 | 0.5982 | 0.00553 | -0.0228 | 108.1736
4 | 0.6782 | 0.00588 | -0.0244 | 115.3401
4.5 | 0.747 | 0.00624 | -0.0233 | 119.7115
5 | 0.812 | 0.00664 | -0.0209 | 122.2892
5.5 | 0.8758 | 0.00739 | -0.018 | 118.5115
6 | 0.9428 | 0.00811 | -0.0149 | 116.2515
6.5 | 1.0108 | 0.00907 | -0.0113 | 111.4443
7 | 1.0729 | 0.01125 | -0.0061 | 95.3689
7.5 | 1.1086 | 0.01695 | 0.001 | 65.4041
8 | 1.1053 | 0.02621 | 0.0067 | 42.1709
8.5 | 1.0775 | 0.03544 | 0.0098 | 30.4035
9 | 1.0439 | 0.04599 | 0.0031 | 22.6984
9.5 | 1.0223 | 0.06221 | -0.0118 | 16.433
10 | 0.9975 | 0.0761 | -0.0206 | 13.1078
10.5 | 0.9721 | 0.08895 | -0.0283 | 10.9286
11 | 0.949 | 0.10155 | -0.0353 | 9.3452
11.5 | 0.9298 | 0.11396 | -0.0418 | 8.159
12 | 0.9144 | 0.12636 | -0.0482 | 7.2365
12.5 | 0.9025 | 0.13906 | -0.0545 | 6.49

## 89. Re 7M Mach 0.00 (1)
BIGFOIL.COM POLAR EXPORT
MB7136
MB7136 |  |  |  | Cl Max: | 0.971 | at alpha= | 9 | deg
JavaFoil+Calcfoil stall+Eppler ext transition |  |  |  | L/D Max: | 101.423 | at alpha= | 7 | deg
Re: | 7000000 |  |  | Cd Min: | 0.00619 | at alpha= | 1.5 | deg
Mach: | 0 |  |  | Cl=0 at alpha= | -1.1207 | deg
|  |  |  | @ Cl=0.1, Cd= | 0.0064307
|  |  |  | @ Cl=0.4, Cd= | 0.0061966
|  |  |  | @ Cl=0.6, Cd= | 0.08994
alpha (deg) | Cl | Cd | Cm | Cl/Cd
-13.5 | -0.377 | 0.08882 | -0.01 | -4.243
-13 | -0.396 | 0.08381 | -0.01 | -4.724
-12.5 | -0.415 | 0.0792 | -0.01 | -5.237
-12 | -0.433 | 0.07455 | -0.01 | -5.807
-11.5 | -0.45 | 0.07021 | -0.01 | -6.408
-11 | -0.465 | 0.06597 | -0.011 | -7.053
-10.5 | -0.479 | 0.06189 | -0.011 | -7.734
-10 | -0.489 | 0.05803 | -0.011 | -8.432
-9.5 | -0.498 | 0.05322 | -0.012 | -9.361
-9 | -0.506 | 0.04651 | -0.013 | -10.89
-8.5 | -0.612 | 0.00913 | -0.02 | -67.054
-8 | -0.604 | 0.00874 | -0.02 | -69.096
-7.5 | -0.589 | 0.00849 | -0.02 | -69.384
-7 | -0.567 | 0.00826 | -0.02 | -68.657
-6.5 | -0.539 | 0.00824 | -0.021 | -65.431
-6 | -0.506 | 0.00803 | -0.021 | -62.94
-5.5 | -0.467 | 0.0078 | -0.021 | -59.8
-5 | -0.423 | 0.00762 | -0.021 | -55.528
-4.5 | -0.375 | 0.00743 | -0.021 | -50.51
-4 | -0.324 | 0.00726 | -0.021 | -44.677
-3.5 | -0.271 | 0.00713 | -0.022 | -38.06
-3 | -0.216 | 0.00705 | -0.022 | -30.651
-2.5 | -0.16 | 0.00698 | -0.022 | -22.859
-2 | -0.102 | 0.00671 | -0.022 | -15.247
-1.5 | -0.044 | 0.00645 | -0.022 | -6.899
-1 | 0.014 | 0.0063 | -0.022 | 2.165
-0.5 | 0.072 | 0.00645 | -0.023 | 11.143
0 | 0.13 | 0.00641 | -0.023 | 20.285
0.5 | 0.188 | 0.0063 | -0.023 | 29.906
1 | 0.246 | 0.00627 | -0.023 | 39.314
1.5 | 0.304 | 0.00619 | -0.023 | 49.14
2 | 0.362 | 0.00619 | -0.023 | 58.541
2.5 | 0.42 | 0.0062 | -0.024 | 67.763
3 | 0.477 | 0.00642 | -0.024 | 74.314
3.5 | 0.534 | 0.00665 | -0.024 | 80.357
4 | 0.591 | 0.00707 | -0.024 | 83.508
4.5 | 0.645 | 0.00725 | -0.024 | 88.949
5 | 0.698 | 0.00743 | -0.025 | 93.946
5.5 | 0.748 | 0.00775 | -0.025 | 96.518
6 | 0.796 | 0.00802 | -0.025 | 99.201
6.5 | 0.839 | 0.00831 | -0.025 | 101.014
7 | 0.878 | 0.00866 | -0.025 | 101.423
7.5 | 0.912 | 0.00906 | -0.026 | 100.571
8 | 0.939 | 0.00948 | -0.026 | 98.99
8.5 | 0.958 | 0.00997 | -0.026 | 96.138
9 | 0.971 | 0.01053 | -0.026 | 92.179
9.5 | 0.971 | 0.01112 | -0.026 | 87.338
10 | 0.963 | 0.01185 | -0.026 | 81.242
10.5 | 0.944 | 0.0119 | -0.027 | 79.33
11 | 0.904 | 0.01471 | -0.026 | 61.437
11.5 | 0.827 | 0.02453 | -0.025 | 33.714
12 | 0.74 | 0.04983 | -0.021 | 14.85
12.5 | 0.69 | 0.06495 | -0.019 | 10.621
13 | 0.647 | 0.07667 | -0.018 | 8.444
13.5 | 0.61 | 0.08483 | -0.017 | 7.194
14 | 0.576 | 0.08994 | -0.017 | 6.408

## 90. Re 7M Mach 0.00 (2)
BIGFOIL.COM POLAR EXPORT
MB7136
MB7136 |  |  |  | Cl Max: | 1.7522 | at alpha= | 17 | deg
XFOIL ncrit=9 |  |  |  | L/D Max: | 120.89 | at alpha= | 5.5 | deg
Re: | 7000000 |  |  | Cd Min: | 0.19161 | at alpha= | 20 | deg
Mach: | 0 |  |  | Cl=0 at alpha= | -1.1216 | deg
|  |  |  | @ Cl=0.1, Cd= | 0.0049057
|  |  |  | @ Cl=0.4, Cd= | 0.0046561
|  |  |  | @ Cl=0.6, Cd= | 0.0054113
alpha (deg) | Cl | Cd | Cm | Cl/Cd
-14 | -1.2273 | 0.04004 | -0.0349 | -30.6518
-13.5 | -1.2452 | 0.03028 | -0.0353 | -41.1229
-13 | -1.2308 | 0.02426 | -0.0339 | -50.7337
-12.5 | -1.2006 | 0.02032 | -0.0324 | -59.0846
-12 | -1.1628 | 0.01747 | -0.031 | -66.5598
-11.5 | -1.1206 | 0.01531 | -0.0296 | -73.194
-11 | -1.0758 | 0.01364 | -0.0283 | -78.871
-10.5 | -1.0296 | 0.01223 | -0.027 | -84.1864
-10 | -0.9824 | 0.01108 | -0.0256 | -88.6643
-9.5 | -0.9341 | 0.01012 | -0.0243 | -92.3024
-9 | -0.8852 | 0.0093 | -0.0231 | -95.1828
-8.5 | -0.8357 | 0.00864 | -0.0218 | -96.7245
-8 | -0.7855 | 0.00818 | -0.0207 | -96.0269
-7.5 | -0.7341 | 0.00782 | -0.0198 | -93.8747
-7 | -0.6713 | 0.00751 | -0.0214 | -89.3875
-6.5 | -0.6085 | 0.00712 | -0.023 | -85.4635
-6 | -0.5482 | 0.00645 | -0.024 | -84.9922
-5.5 | -0.4782 | 0.00599 | -0.0273 | -79.8331
-5 | -0.4219 | 0.00583 | -0.0272 | -72.3671
-4.5 | -0.3689 | 0.00574 | -0.0264 | -64.2683
-4 | -0.3148 | 0.00559 | -0.0259 | -56.3148
-3.5 | -0.2604 | 0.00551 | -0.0254 | -47.2595
-3 | -0.2056 | 0.00541 | -0.0251 | -38.0037
-2.5 | -0.1506 | 0.00533 | -0.0248 | -28.2552
-2 | -0.0959 | 0.00518 | -0.0245 | -18.5135
-1.5 | -0.0411 | 0.00512 | -0.0242 | -8.0273
-1 | 0.0132 | 0.00506 | -0.0239 | 2.6087
-0.5 | 0.067 | 0.00493 | -0.0235 | 13.5903
0 | 0.1212 | 0.00489 | -0.0232 | 24.7853
0.5 | 0.1756 | 0.00498 | -0.0229 | 35.261
1 | 0.23 | 0.00493 | -0.0227 | 46.6531
1.5 | 0.2833 | 0.00476 | -0.0223 | 59.5168
2 | 0.3362 | 0.00463 | -0.0217 | 72.6134
2.5 | 0.3896 | 0.00465 | -0.0212 | 83.7849
3 | 0.4404 | 0.00468 | -0.02 | 94.1026
3.5 | 0.4994 | 0.00489 | -0.0206 | 102.1268
4 | 0.5638 | 0.00525 | -0.0226 | 107.3905
4.5 | 0.6289 | 0.00554 | -0.0248 | 113.5199
5 | 0.6815 | 0.00581 | -0.0241 | 117.2978
5.5 | 0.7338 | 0.00607 | -0.0233 | 120.8896
6 | 0.785 | 0.00654 | -0.0224 | 120.0306
6.5 | 0.8366 | 0.00704 | -0.0216 | 118.8352
7 | 0.8891 | 0.00747 | -0.021 | 119.0228
7.5 | 0.942 | 0.00784 | -0.0205 | 120.1531
8 | 0.9945 | 0.0083 | -0.02 | 119.8193
8.5 | 1.0463 | 0.00889 | -0.0194 | 117.694
9 | 1.0987 | 0.00933 | -0.019 | 117.7599
9.5 | 1.1508 | 0.00981 | -0.0186 | 117.3089
10 | 1.2023 | 0.01038 | -0.0181 | 115.8285
10.5 | 1.253 | 0.01104 | -0.0175 | 113.4964
11 | 1.3026 | 0.01183 | -0.0168 | 110.1099
11.5 | 1.3505 | 0.01286 | -0.0159 | 105.0156
12 | 1.3987 | 0.01373 | -0.0151 | 101.8718
12.5 | 1.447 | 0.01446 | -0.0144 | 100.0692
13 | 1.4944 | 0.01526 | -0.0136 | 97.9292
13.5 | 1.5405 | 0.01615 | -0.0127 | 95.387
14 | 1.5848 | 0.01717 | -0.0115 | 92.3005
14.5 | 1.6268 | 0.01836 | -0.0102 | 88.6057
15 | 1.6659 | 0.01975 | -0.0086 | 84.3494
15.5 | 1.7009 | 0.02138 | -0.0066 | 79.5557
16 | 1.7304 | 0.02333 | -0.004 | 74.1706
16.5 | 1.7514 | 0.02561 | -0.0007 | 68.3873
17 | 1.7522 | 0.02839 | 0.0049 | 61.7189
17.5 | 1.7444 | 0.03264 | 0.0081 | 53.4436
18 | 1.7279 | 0.03945 | 0.0075 | 43.7997
18.5 | 1.6967 | 0.05033 | 0.0021 | 33.7115
19 | 1.6345 | 0.06842 | -0.009 | 23.8892
19.5 | 1.4978 | 0.10078 | -0.0271 | 14.8621
20 | 1.1295 | 0.19161 | -0.0799 | 5.8948

## 91. Re 7M Mach 0.10 (1)
BIGFOIL.COM POLAR EXPORT
MB7136
MB7136 |  |  |  | Cl Max: | 0.966 | at alpha= | 9 | deg
JavaFoil+Calcfoil stall+Eppler ext transition |  |  |  | L/D Max: | 100.966 | at alpha= | 7 | deg
Re: | 7000000 |  |  | Cd Min: | 0.0062 | at alpha= | 2 | deg
Mach: | 0.1 |  |  | Cl=0 at alpha= | -1.1186 | deg
|  |  |  | @ Cl=0.1, Cd= | 0.006441
|  |  |  | @ Cl=0.4, Cd= | 0.0062062
|  |  |  | @ Cl=0.6, Cd= | 0.09283
alpha (deg) | Cl | Cd | Cm | Cl/Cd
-13.5 | -0.337 | 0.08989 | -0.01 | -3.752
-13 | -0.359 | 0.08476 | -0.01 | -4.234
-12.5 | -0.38 | 0.07988 | -0.01 | -4.763
-12 | -0.402 | 0.07518 | -0.01 | -5.344
-11.5 | -0.422 | 0.07087 | -0.01 | -5.951
-11 | -0.44 | 0.06662 | -0.01 | -6.61
-10.5 | -0.457 | 0.0625 | -0.011 | -7.315
-10 | -0.471 | 0.05856 | -0.011 | -8.047
-9.5 | -0.482 | 0.05443 | -0.011 | -8.863
-9 | -0.491 | 0.04915 | -0.012 | -9.999
-8.5 | -0.6 | 0.00888 | -0.02 | -67.559
-8 | -0.596 | 0.00883 | -0.02 | -67.524
-7.5 | -0.584 | 0.00853 | -0.02 | -68.474
-7 | -0.564 | 0.00829 | -0.02 | -68.096
-6.5 | -0.538 | 0.00829 | -0.021 | -64.911
-6 | -0.506 | 0.00806 | -0.021 | -62.716
-5.5 | -0.467 | 0.00784 | -0.021 | -59.649
-5 | -0.424 | 0.00764 | -0.021 | -55.53
-4.5 | -0.377 | 0.00745 | -0.021 | -50.573
-4 | -0.326 | 0.0073 | -0.021 | -44.66
-3.5 | -0.272 | 0.00714 | -0.022 | -38.157
-3 | -0.217 | 0.00706 | -0.022 | -30.759
-2.5 | -0.16 | 0.00699 | -0.022 | -22.94
-2 | -0.103 | 0.00673 | -0.022 | -15.273
-1.5 | -0.045 | 0.00647 | -0.022 | -6.908
-1 | 0.014 | 0.00631 | -0.022 | 2.173
-0.5 | 0.072 | 0.00646 | -0.023 | 11.185
0 | 0.131 | 0.00642 | -0.023 | 20.364
0.5 | 0.189 | 0.0063 | -0.023 | 30.022
1 | 0.248 | 0.00628 | -0.023 | 39.462
1.5 | 0.306 | 0.00621 | -0.023 | 49.276
2 | 0.364 | 0.0062 | -0.024 | 58.733
2.5 | 0.422 | 0.00621 | -0.024 | 67.986
3 | 0.48 | 0.00644 | -0.024 | 74.457
3.5 | 0.537 | 0.00667 | -0.024 | 80.549
4 | 0.594 | 0.00709 | -0.024 | 83.707
4.5 | 0.648 | 0.00728 | -0.025 | 89.122
5 | 0.701 | 0.00746 | -0.025 | 94.075
5.5 | 0.752 | 0.00779 | -0.025 | 96.544
6 | 0.799 | 0.00807 | -0.025 | 99.027
6.5 | 0.842 | 0.00835 | -0.025 | 100.827
7 | 0.88 | 0.00872 | -0.025 | 100.966
7.5 | 0.913 | 0.00913 | -0.026 | 100.039
8 | 0.938 | 0.00957 | -0.026 | 98.091
8.5 | 0.956 | 0.01008 | -0.026 | 94.89
9 | 0.966 | 0.01063 | -0.026 | 90.862
9.5 | 0.963 | 0.01131 | -0.026 | 85.136
10 | 0.95 | 0.01206 | -0.027 | 78.778
10.5 | 0.922 | 0.01334 | -0.027 | 69.12
11 | 0.866 | 0.01674 | -0.026 | 51.76
11.5 | 0.777 | 0.0328 | -0.023 | 23.696
12 | 0.7 | 0.05703 | -0.02 | 12.274
12.5 | 0.651 | 0.07 | -0.019 | 9.301
13 | 0.608 | 0.08001 | -0.017 | 7.596
13.5 | 0.569 | 0.0866 | -0.017 | 6.566
14 | 0.53 | 0.09283 | -0.017 | 5.713

## 92. Re 7M Mach 0.10 (2)
BIGFOIL.COM POLAR EXPORT
MB7136
MB7136 |  |  |  | Cl Max: | 1.7193 | at alpha= | 16 | deg
XFOIL ncrit=9 |  |  |  | L/D Max: | 121.033 | at alpha= | 5.5 | deg
Re: | 7000000 |  |  | Cd Min: | 0.20694 | at alpha= | 20 | deg
Mach: | 0.1 |  |  | Cl=0 at alpha= | -1.1191 | deg
|  |  |  | @ Cl=0.1, Cd= | 0.004906
|  |  |  | @ Cl=0.4, Cd= | 0.0046749
|  |  |  | @ Cl=0.6, Cd= | 0.0054102
alpha (deg) | Cl | Cd | Cm | Cl/Cd
-13.5 | -0.9696 | 0.09021 | 0.005 | -10.7483
-13 | -1.1697 | 0.0373 | -0.0358 | -31.3592
-12.5 | -1.1799 | 0.0269 | -0.0356 | -43.8625
-12 | -1.1579 | 0.02121 | -0.0339 | -54.5922
-11.5 | -1.1225 | 0.01763 | -0.0322 | -63.6699
-11 | -1.0806 | 0.01516 | -0.0306 | -71.2797
-10.5 | -1.0358 | 0.01325 | -0.0289 | -78.1736
-10 | -0.9891 | 0.0118 | -0.0273 | -83.822
-9.5 | -0.941 | 0.01064 | -0.0258 | -88.4398
-9 | -0.892 | 0.00967 | -0.0243 | -92.2441
-8.5 | -0.8422 | 0.0089 | -0.0228 | -94.6292
-8 | -0.7917 | 0.00834 | -0.0215 | -94.9281
-7.5 | -0.74 | 0.0079 | -0.0204 | -93.6709
-7 | -0.6766 | 0.00756 | -0.0219 | -89.4974
-6 | -0.5521 | 0.00652 | -0.0245 | -84.6779
-5.5 | -0.4816 | 0.00603 | -0.0276 | -79.8673
-5 | -0.4247 | 0.00586 | -0.0275 | -72.4744
-4.5 | -0.3713 | 0.00575 | -0.0267 | -64.5739
-4 | -0.3169 | 0.00561 | -0.0261 | -56.4884
-3 | -0.2069 | 0.00542 | -0.0253 | -38.1734
-2.5 | -0.1516 | 0.00533 | -0.025 | -28.4428
-2 | -0.0965 | 0.00518 | -0.0246 | -18.6293
-1.5 | -0.0414 | 0.00513 | -0.0243 | -8.0702
-0.5 | 0.0673 | 0.00493 | -0.0236 | 13.6511
0 | 0.1219 | 0.00489 | -0.0233 | 24.9284
0.5 | 0.1766 | 0.00498 | -0.023 | 35.4618
1 | 0.2312 | 0.00493 | -0.0228 | 46.8966
1.5 | 0.2849 | 0.00476 | -0.0224 | 59.8529
2 | 0.3381 | 0.00464 | -0.0218 | 72.8664
2.5 | 0.3917 | 0.00467 | -0.0212 | 83.8758
3 | 0.4429 | 0.0047 | -0.02 | 94.234
4 | 0.5671 | 0.00527 | -0.0227 | 107.6091
4.5 | 0.6328 | 0.00555 | -0.0249 | 114.018
5 | 0.6856 | 0.00583 | -0.0241 | 117.5986
5.5 | 0.7383 | 0.0061 | -0.0232 | 121.0328
6 | 0.7896 | 0.00663 | -0.0222 | 119.095
6.5 | 0.842 | 0.00709 | -0.0214 | 118.7588
7.5 | 0.9484 | 0.0079 | -0.0202 | 120.0506
8 | 1.0013 | 0.00838 | -0.0196 | 119.4869
8.5 | 1.0538 | 0.00897 | -0.0189 | 117.4805
9 | 1.1069 | 0.00942 | -0.0184 | 117.5053
9.5 | 1.1594 | 0.00996 | -0.0179 | 116.4056
10 | 1.2114 | 0.01057 | -0.0172 | 114.6074
10.5 | 1.2625 | 0.01129 | -0.0165 | 111.8246
11 | 1.3123 | 0.01221 | -0.0156 | 107.4775
11.5 | 1.3605 | 0.0133 | -0.0145 | 102.2932
12 | 1.4102 | 0.01406 | -0.0137 | 100.2987
12.5 | 1.4589 | 0.01488 | -0.0127 | 98.0444
13 | 1.5063 | 0.01581 | -0.0117 | 95.2751
13.5 | 1.5519 | 0.0169 | -0.0104 | 91.8284
14 | 1.5951 | 0.01817 | -0.0089 | 87.7876
14.5 | 1.6351 | 0.01968 | -0.007 | 83.0843
15 | 1.671 | 0.02145 | -0.0048 | 77.9021
15.5 | 1.7005 | 0.0236 | -0.002 | 72.0551
16 | 1.7193 | 0.02622 | 0.0017 | 65.5721
16.5 | 1.7152 | 0.02947 | 0.0075 | 58.2016
17 | 1.7013 | 0.03472 | 0.01 | 49.0006
17.5 | 1.6756 | 0.04356 | 0.0072 | 38.4665
18 | 1.6307 | 0.05802 | -0.0018 | 28.1058
18.5 | 1.5503 | 0.08034 | -0.0156 | 19.2967
19 | 1.3912 | 0.11698 | -0.0354 | 11.8926
19.5 | 1.1195 | 0.18737 | -0.0771 | 5.9748
20 | 1.0892 | 0.20694 | -0.0889 | 5.2634

## 93. Re 7M Mach 0.25 (1)
BIGFOIL.COM POLAR EXPORT
MB7136
MB7136 |  |  |  | Cl Max: | 0.932 | at alpha= | 8.5 | deg
JavaFoil+Calcfoil stall+Eppler ext transition |  |  |  | L/D Max: | 99.162 | at alpha= | 6.5 | deg
Re: | 7000000 |  |  | Cd Min: | 0.00626 | at alpha= | 2 | deg
Mach: | 0.25 |  |  | Cl=0 at alpha= | -1.1167 | deg
|  |  |  | @ Cl=0.1, Cd= | 0.09548
|  |  |  | @ Cl=0.4, Cd= | 0.09548
|  |  |  | @ Cl=0.6, Cd= | 0.09548
alpha (deg) | Cl | Cd | Cm | Cl/Cd
-12 | -0.062 | 0.07748 | -0.01 | -0.797
-11.5 | -0.133 | 0.0738 | -0.01 | -1.808
-11 | -0.204 | 0.06985 | -0.01 | -2.926
-10.5 | -0.26 | 0.06551 | -0.01 | -3.973
-10 | -0.309 | 0.06095 | -0.011 | -5.074
-9.5 | -0.352 | 0.05688 | -0.011 | -6.186
-9 | -0.387 | 0.05331 | -0.011 | -7.263
-8.5 | -0.414 | 0.04984 | -0.012 | -8.314
-8 | -0.434 | 0.04495 | -0.013 | -9.666
-7.5 | -0.452 | 0.03628 | -0.015 | -12.468
-7 | -0.539 | 0.00851 | -0.021 | -63.293
-6.5 | -0.525 | 0.00849 | -0.021 | -61.843
-6 | -0.501 | 0.00828 | -0.021 | -60.572
-5.5 | -0.469 | 0.00801 | -0.022 | -58.584
-5 | -0.429 | 0.00778 | -0.022 | -55.139
-4.5 | -0.383 | 0.00757 | -0.022 | -50.615
-4 | -0.333 | 0.00738 | -0.022 | -45.083
-3.5 | -0.279 | 0.00722 | -0.022 | -38.64
-3 | -0.223 | 0.00711 | -0.022 | -31.315
-2.5 | -0.165 | 0.00706 | -0.023 | -23.336
-2 | -0.106 | 0.00678 | -0.023 | -15.57
-1.5 | -0.046 | 0.00656 | -0.023 | -7.004
-1 | 0.014 | 0.00636 | -0.023 | 2.215
-0.5 | 0.074 | 0.0065 | -0.023 | 11.422
0 | 0.134 | 0.00647 | -0.023 | 20.769
0.5 | 0.194 | 0.00635 | -0.024 | 30.61
1 | 0.254 | 0.00633 | -0.024 | 40.174
1.5 | 0.314 | 0.00627 | -0.024 | 50.161
2 | 0.374 | 0.00626 | -0.024 | 59.789
2.5 | 0.434 | 0.00628 | -0.024 | 69.042
3 | 0.493 | 0.00653 | -0.025 | 75.506
3.5 | 0.552 | 0.00699 | -0.025 | 78.918
4 | 0.61 | 0.0072 | -0.025 | 84.692
4.5 | 0.665 | 0.0074 | -0.025 | 89.926
5 | 0.719 | 0.00759 | -0.025 | 94.71
5.5 | 0.769 | 0.00797 | -0.026 | 96.538
6 | 0.815 | 0.00829 | -0.026 | 98.336
6.5 | 0.856 | 0.00863 | -0.026 | 99.162
7 | 0.89 | 0.00905 | -0.026 | 98.3
7.5 | 0.915 | 0.00951 | -0.026 | 96.191
8 | 0.93 | 0.01006 | -0.027 | 92.403
8.5 | 0.932 | 0.01066 | -0.027 | 87.446
9 | 0.921 | 0.01144 | -0.027 | 80.549
9.5 | 0.89 | 0.01258 | -0.027 | 70.704
10 | 0.82 | 0.01475 | -0.027 | 55.609
10.5 | 0.679 | 0.03888 | -0.022 | 17.455
11 | 0.581 | 0.06195 | -0.018 | 9.383
11.5 | 0.505 | 0.07033 | -0.017 | 7.184
12 | 0.426 | 0.07698 | -0.017 | 5.533
12.5 | 0.341 | 0.08314 | -0.016 | 4.106
13 | 0.248 | 0.08938 | -0.016 | 2.773
13.5 | 0.083 | 0.09548 | -0.016 | 0.865

## 94. Re 7M Mach 0.25 (2)
BIGFOIL.COM POLAR EXPORT
MB7136
MB7136 |  |  |  | Cl Max: | 1.4768 | at alpha= | 13 | deg
XFOIL ncrit=9 |  |  |  | L/D Max: | 121.722 | at alpha= | 5.5 | deg
Re: | 7000000 |  |  | Cd Min: | 0.26687 | at alpha= | -20 | deg
Mach: | 0.25 |  |  | Cl=0 at alpha= | -1.1199 | deg
|  |  |  | @ Cl=0.1, Cd= | 0.0049491
|  |  |  | @ Cl=0.4, Cd= | 0.0047131
|  |  |  | @ Cl=0.6, Cd= | 0.0054002
alpha (deg) | Cl | Cd | Cm | Cl/Cd
-20 | -0.8781 | 0.26687 | 0.0922 | -3.2904
-19.5 | -0.8621 | 0.25829 | 0.0874 | -3.3377
-19 | -0.8446 | 0.25182 | 0.0832 | -3.354
-18.5 | -0.827 | 0.24518 | 0.0791 | -3.373
-18 | -0.8095 | 0.23831 | 0.075 | -3.3968
-17.5 | -0.7922 | 0.2314 | 0.071 | -3.4235
-17 | -0.775 | 0.22353 | 0.0671 | -3.4671
-16.5 | -0.7582 | 0.2159 | 0.0633 | -3.5118
-16 | -0.7421 | 0.20836 | 0.0595 | -3.5616
-15.5 | -0.7267 | 0.20075 | 0.0558 | -3.6199
-15 | -0.712 | 0.19306 | 0.0523 | -3.688
-14 | -0.6855 | 0.1774 | 0.0455 | -3.8641
-13.5 | -0.68 | 0.16719 | 0.0416 | -4.0672
-13 | -0.6788 | 0.15552 | 0.0375 | -4.3647
-12.5 | -0.6731 | 0.14636 | 0.034 | -4.5989
-12 | -0.6636 | 0.13891 | 0.0309 | -4.7772
-11.5 | -0.6545 | 0.1315 | 0.028 | -4.9772
-11 | -0.6469 | 0.1237 | 0.0248 | -5.2296
-10.5 | -0.6421 | 0.11526 | 0.0214 | -5.5709
-10 | -0.6433 | 0.10538 | 0.0171 | -6.1046
-9.5 | -0.6551 | 0.09323 | 0.0112 | -7.0267
-8.5 | -0.8569 | 0.01508 | -0.0315 | -56.8236
-8 | -0.8175 | 0.01139 | -0.0279 | -71.7735
-7.5 | -0.769 | 0.00962 | -0.0252 | -79.9376
-7 | -0.7057 | 0.00833 | -0.0254 | -84.7179
-6.5 | -0.6387 | 0.00761 | -0.0264 | -83.929
-6 | -0.5733 | 0.00721 | -0.0272 | -79.5146
-5.5 | -0.501 | 0.00631 | -0.0297 | -79.3978
-5 | -0.4407 | 0.00605 | -0.0294 | -72.843
-4.5 | -0.3851 | 0.00586 | -0.0282 | -65.7167
-4 | -0.3283 | 0.00573 | -0.0275 | -57.2949
-3.5 | -0.2714 | 0.00557 | -0.0268 | -48.7253
-3 | -0.2141 | 0.00547 | -0.0263 | -39.1408
-2.5 | -0.1567 | 0.00537 | -0.0259 | -29.1806
-2 | -0.0998 | 0.00523 | -0.0254 | -19.0822
-1.5 | -0.0428 | 0.00515 | -0.0251 | -8.3107
-1 | 0.0135 | 0.0051 | -0.0247 | 2.6471
-0.5 | 0.0693 | 0.00496 | -0.0242 | 13.9718
0 | 0.1255 | 0.00494 | -0.0239 | 25.4049
0.5 | 0.1819 | 0.005 | -0.0236 | 36.38
1 | 0.2383 | 0.00496 | -0.0233 | 48.0444
1.5 | 0.2935 | 0.0048 | -0.0228 | 61.1458
2.5 | 0.4038 | 0.00471 | -0.0215 | 85.7325
3 | 0.4565 | 0.00477 | -0.0202 | 95.7023
3.5 | 0.5185 | 0.00499 | -0.0209 | 103.9078
4 | 0.5858 | 0.00534 | -0.0228 | 109.7004
4.5 | 0.6542 | 0.00563 | -0.0249 | 116.1989
5 | 0.7087 | 0.00593 | -0.0238 | 119.511
5.5 | 0.7632 | 0.00627 | -0.0227 | 121.7225
6 | 0.8166 | 0.00689 | -0.0213 | 118.5196
6.5 | 0.8718 | 0.00736 | -0.0202 | 118.4511
7 | 0.9281 | 0.00776 | -0.0193 | 119.6005
7.5 | 0.9841 | 0.00826 | -0.0182 | 119.1404
8 | 1.0396 | 0.00894 | -0.017 | 116.2864
8.5 | 1.0959 | 0.0095 | -0.016 | 115.3579
9 | 1.1518 | 0.0102 | -0.0147 | 112.9216
9.5 | 1.207 | 0.01102 | -0.0133 | 109.5281
10 | 1.2614 | 0.012 | -0.0118 | 105.1167
10.5 | 1.3118 | 0.0136 | -0.0096 | 96.4559
11 | 1.3634 | 0.01493 | -0.0077 | 91.3195
11.5 | 1.4103 | 0.01688 | -0.0051 | 83.5486
12 | 1.4487 | 0.01975 | -0.0019 | 73.3519
12.5 | 1.4734 | 0.02383 | 0.0022 | 61.8296
13 | 1.4768 | 0.02921 | 0.0071 | 50.558
13.5 | 1.4487 | 0.03522 | 0.0124 | 41.1329
14 | 1.4147 | 0.04577 | 0.007 | 30.9089
14.5 | 1.3745 | 0.06303 | -0.0073 | 21.8071
15 | 1.3137 | 0.08348 | -0.0195 | 15.7367
15.5 | 1.2457 | 0.10307 | -0.0294 | 12.086
16 | 1.1739 | 0.12386 | -0.0405 | 9.4776
16.5 | 1.1119 | 0.14481 | -0.0523 | 7.6783
17 | 1.0667 | 0.16463 | -0.0636 | 6.4794
17.5 | 1.0398 | 0.18162 | -0.0733 | 5.7251
18 | 1.0237 | 0.19741 | -0.0823 | 5.1857

## 95. Re 7M Mach 0.50 (1)
BIGFOIL.COM POLAR EXPORT
MB7136
MB7136 |  |  |  | Cl Max: | 1.133 | at alpha= | 20 | deg
JavaFoil+Calcfoil stall+Eppler ext transition |  |  |  | L/D Max: | 92.196 | at alpha= | 4.5 | deg
Re: | 7000000 |  |  | Cd Min: | 0.00655 | at alpha= | 1 | deg
Mach: | 0.5 |  |  | Cl=0 at alpha= | -1.1194 | deg
|  |  |  | @ Cl=0.1, Cd= | 0.0066698
|  |  |  | @ Cl=0.4, Cd= | 0.0065788
|  |  |  | @ Cl=0.6, Cd= | 0.00732
alpha (deg) | Cl | Cd | Cm | Cl/Cd
-20 | -1.006 | 0.15347 | -0.011 | -6.553
-19.5 | -0.98 | 0.14869 | -0.011 | -6.593
-19 | -0.956 | 0.14511 | -0.012 | -6.589
-18.5 | -0.929 | 0.13941 | -0.012 | -6.661
-18 | -0.901 | 0.13194 | -0.011 | -6.832
-17.5 | -0.876 | 0.12369 | -0.011 | -7.081
-17 | -0.851 | 0.11525 | -0.012 | -7.384
-16.5 | -0.824 | 0.12163 | -0.012 | -6.771
-16 | -0.797 | 0.11518 | -0.011 | -6.919
-15.5 | -0.771 | 0.10584 | -0.012 | -7.289
-15 | -0.747 | 0.09785 | -0.012 | -7.63
-14.5 | -0.717 | 0.10737 | -0.011 | -6.68
-14 | -0.691 | 0.09788 | -0.011 | -7.058
-13.5 | -0.666 | 0.0887 | -0.012 | -7.506
-13 | -0.642 | 0.08058 | -0.013 | -7.964
-12.5 | -0.61 | 0.09077 | -0.011 | -6.725
-12 | -0.586 | 0.07858 | -0.012 | -7.451
-11.5 | -0.562 | 0.06987 | -0.013 | -8.043
-11 | -0.531 | 0.07385 | -0.011 | -7.191
-10.5 | -0.506 | 0.06634 | -0.012 | -7.626
-10 | -0.486 | 0.05594 | -0.014 | -8.681
-9.5 | -0.452 | 0.05936 | -0.012 | -7.623
-9 | -0.426 | 0.0549 | -0.013 | -7.764
-8.5 | -0.426 | 0.03169 | -0.018 | -13.442
-8 | -0.374 | 0.04743 | -0.014 | -7.894
-7.5 | -0.359 | 0.03542 | -0.017 | -10.13
-7 | -0.324 | 0.03875 | -0.016 | -8.373
-6.5 | -0.36 | 0.00916 | -0.024 | -39.267
-6 | -0.326 | 0.00896 | -0.024 | -36.446
-5.5 | -0.293 | 0.0087 | -0.024 | -33.686
-5 | -0.26 | 0.00846 | -0.024 | -30.706
-4.5 | -0.375 | 0.00818 | -0.024 | -45.772
-4 | -0.352 | 0.00786 | -0.025 | -44.731
-3.5 | -0.304 | 0.00761 | -0.025 | -39.948
-3 | -0.246 | 0.00744 | -0.025 | -33.081
-2.5 | -0.183 | 0.00732 | -0.025 | -25.005
-2 | -0.118 | 0.0072 | -0.025 | -16.358
-1.5 | -0.051 | 0.0069 | -0.026 | -7.431
-1 | 0.016 | 0.0067 | -0.026 | 2.35
-0.5 | 0.083 | 0.00668 | -0.026 | 12.422
0 | 0.15 | 0.00664 | -0.026 | 22.615
0.5 | 0.217 | 0.00656 | -0.026 | 33.123
1 | 0.284 | 0.00655 | -0.027 | 43.442
1.5 | 0.351 | 0.00663 | -0.027 | 52.955
2 | 0.418 | 0.00656 | -0.027 | 63.723
2.5 | 0.484 | 0.00664 | -0.027 | 72.949
3 | 0.55 | 0.00692 | -0.028 | 79.442
3.5 | 0.615 | 0.00744 | -0.028 | 82.671
4 | 0.678 | 0.0077 | -0.028 | 88.077
4.5 | 0.737 | 0.00799 | -0.028 | 92.196
5 | 0.789 | 0.00878 | -0.028 | 89.867
5.5 | 0.829 | 0.00901 | -0.029 | 92.078
6 | 0.846 | 0.00961 | -0.029 | 88.012
6.5 | 0.802 | 0.01036 | -0.029 | 77.405
7 | 0.541 | 0.01118 | -0.029 | 48.408
7.5 | 0.574 | 0.01187 | -0.029 | 48.343
8 | 0.568 | 0.01853 | -0.027 | 30.662
8.5 | 0.597 | 0.01961 | -0.028 | 30.462
9 | 0.544 | 0.06121 | -0.016 | 8.89
9.5 | 0.57 | 0.06466 | -0.016 | 8.817
10 | 0.597 | 0.06727 | -0.016 | 8.869
10.5 | 0.623 | 0.06937 | -0.017 | 8.984
11 | 0.655 | 0.06806 | -0.019 | 9.625
11.5 | 0.724 | 0.04582 | -0.025 | 15.799
12 | 0.702 | 0.07989 | -0.017 | 8.79
12.5 | 0.748 | 0.06955 | -0.022 | 10.752
13 | 0.783 | 0.0684 | -0.023 | 11.449
13.5 | 0.787 | 0.08637 | -0.02 | 9.115
14 | 0.863 | 0.0574 | -0.026 | 15.042
14.5 | 0.835 | 0.0989 | -0.019 | 8.443
15 | 0.889 | 0.08212 | -0.024 | 10.819
15.5 | 0.948 | 0.06368 | -0.027 | 14.887
16 | 0.915 | 0.10988 | -0.02 | 8.328
16.5 | 0.956 | 0.10162 | -0.023 | 9.411
17 | 1.005 | 0.08855 | -0.025 | 11.348
17.5 | 0.991 | 0.12625 | -0.02 | 7.848
18 | 1.022 | 0.12378 | -0.021 | 8.26
18.5 | 1.069 | 0.11093 | -0.024 | 9.633
19 | 1.116 | 0.09753 | -0.026 | 11.443
19.5 | 1.094 | 0.14246 | -0.021 | 7.679
20 | 1.133 | 0.13406 | -0.023 | 8.449

## 96. Re 7M Mach 0.50 (2)
BIGFOIL.COM POLAR EXPORT
MB7136
MB7136 |  |  |  | Cl Max: | 1.1134 | at alpha= | 7.5 | deg
XFOIL ncrit=9 |  |  |  | L/D Max: | 125.975 | at alpha= | 5 | deg
Re: | 7000000 |  |  | Cd Min: | 0.29194 | at alpha= | -20 | deg
Mach: | 0.5 |  |  | Cl=0 at alpha= | -1.1141 | deg
|  |  |  | @ Cl=0.1, Cd= | 0.0051093
|  |  |  | @ Cl=0.4, Cd= | 0.0048699
|  |  |  | @ Cl=0.6, Cd= | 0.0053945
alpha (deg) | Cl | Cd | Cm | Cl/Cd
-20 | -0.9588 | 0.29194 | 0.107 | -3.2842
-19.5 | -0.937 | 0.28368 | 0.1018 | -3.303
-19 | -0.9152 | 0.27552 | 0.0967 | -3.3217
-18.5 | -0.8933 | 0.2672 | 0.0917 | -3.3432
-18 | -0.8712 | 0.25872 | 0.0867 | -3.3673
-17.5 | -0.8489 | 0.25006 | 0.0819 | -3.3948
-17 | -0.8282 | 0.24106 | 0.077 | -3.4357
-16.5 | -0.8061 | 0.23197 | 0.0724 | -3.475
-16 | -0.7851 | 0.22333 | 0.0678 | -3.5154
-15.5 | -0.7647 | 0.21485 | 0.0634 | -3.5592
-15 | -0.745 | 0.20643 | 0.0591 | -3.609
-14.5 | -0.7257 | 0.19791 | 0.0549 | -3.6668
-14 | -0.7072 | 0.1894 | 0.0509 | -3.7339
-13 | -0.676 | 0.17176 | 0.043 | -3.9357
-12.5 | -0.6616 | 0.16285 | 0.0392 | -4.0626
-12 | -0.6493 | 0.15376 | 0.0356 | -4.2228
-11.5 | -0.6372 | 0.14493 | 0.0321 | -4.3966
-11 | -0.6272 | 0.13624 | 0.0286 | -4.6036
-10.5 | -0.6143 | 0.1286 | 0.0255 | -4.7768
-10 | -0.6041 | 0.12047 | 0.0223 | -5.0145
-9.5 | -0.596 | 0.11193 | 0.0188 | -5.3248
-9 | -0.5899 | 0.10317 | 0.0152 | -5.7177
-8.5 | -0.5856 | 0.09425 | 0.0111 | -6.2133
-8 | -0.5834 | 0.08513 | 0.0065 | -6.853
-7.5 | -0.5837 | 0.0758 | 0.001 | -7.7005
-7 | -0.5876 | 0.06608 | -0.0066 | -8.8923
-6.5 | -0.5798 | 0.05325 | -0.023 | -10.8883
-6 | -0.5699 | 0.04035 | -0.0321 | -14.1239
-5.5 | -0.5372 | 0.02534 | -0.0406 | -21.1997
-5 | -0.4996 | 0.01209 | -0.0416 | -41.3234
-4.5 | -0.4464 | 0.00787 | -0.0375 | -56.7217
-4 | -0.3817 | 0.00654 | -0.0346 | -58.3639
-3.5 | -0.3146 | 0.00603 | -0.0327 | -52.1725
-3 | -0.2474 | 0.00572 | -0.0312 | -43.2517
-2.5 | -0.1805 | 0.00555 | -0.0301 | -32.5225
-2 | -0.1144 | 0.00544 | -0.0292 | -21.0294
-1.5 | -0.0497 | 0.00528 | -0.0284 | -9.4129
-1 | 0.0147 | 0.00525 | -0.0277 | 2.8
-0.5 | 0.078 | 0.00513 | -0.027 | 15.2047
0 | 0.1416 | 0.00507 | -0.0265 | 27.929
0.5 | 0.2057 | 0.00513 | -0.026 | 40.0975
1 | 0.2697 | 0.00508 | -0.0255 | 53.0906
1.5 | 0.3321 | 0.00496 | -0.0247 | 66.9556
2 | 0.3943 | 0.00486 | -0.0237 | 81.1317
2.5 | 0.4577 | 0.00497 | -0.0227 | 92.0926
3 | 0.5181 | 0.00507 | -0.0207 | 102.1893
3.5 | 0.5917 | 0.00536 | -0.0213 | 110.3918
4 | 0.6712 | 0.00569 | -0.0229 | 117.9613
4.5 | 0.7489 | 0.00606 | -0.0236 | 123.5809
5 | 0.8138 | 0.00646 | -0.0212 | 125.9752
5.5 | 0.8774 | 0.0072 | -0.0182 | 121.8611
6 | 0.9449 | 0.00784 | -0.0152 | 120.523
6.5 | 1.0132 | 0.00873 | -0.0116 | 116.0596
7 | 1.0762 | 0.01079 | -0.0065 | 99.7405
7.5 | 1.1134 | 0.01633 | 0.0007 | 68.1813
8 | 1.1121 | 0.02547 | 0.0066 | 43.6631
8.5 | 1.0851 | 0.03488 | 0.0098 | 31.1095
9 | 1.0493 | 0.0451 | 0.0043 | 23.2661
9.5 | 1.0267 | 0.06132 | -0.0113 | 16.7433
10 | 1.0016 | 0.07549 | -0.0201 | 13.268
10.5 | 0.9771 | 0.0882 | -0.0277 | 11.0782
11 | 0.955 | 0.10061 | -0.0346 | 9.4921
11.5 | 0.9359 | 0.11295 | -0.0411 | 8.286
12 | 0.9203 | 0.12528 | -0.0475 | 7.3459
12.5 | 0.9083 | 0.13787 | -0.0538 | 6.5881

## 97. Re 8M Mach 0.00 (1)
BIGFOIL.COM POLAR EXPORT
MB7136
MB7136 |  |  |  | Cl Max: | 0.971 | at alpha= | 9 | deg
JavaFoil+Calcfoil stall+Eppler ext transition |  |  |  | L/D Max: | 103.371 | at alpha= | 7 | deg
Re: | 8000000 |  |  | Cd Min: | 0.00629 | at alpha= | 1 | deg
Mach: | 0 |  |  | Cl=0 at alpha= | -1.1207 | deg
|  |  |  | @ Cl=0.1, Cd= | 0.0064055
|  |  |  | @ Cl=0.4, Cd= | 0.0063565
|  |  |  | @ Cl=0.6, Cd= | 0.08917
alpha (deg) | Cl | Cd | Cm | Cl/Cd
-13.5 | -0.377 | 0.08778 | -0.01 | -4.296
-13 | -0.396 | 0.08285 | -0.01 | -4.783
-12.5 | -0.415 | 0.07824 | -0.01 | -5.307
-12 | -0.434 | 0.07355 | -0.01 | -5.894
-11.5 | -0.451 | 0.06911 | -0.011 | -6.52
-11 | -0.466 | 0.06492 | -0.011 | -7.179
-10.5 | -0.48 | 0.06067 | -0.011 | -7.908
-10 | -0.491 | 0.05658 | -0.011 | -8.675
-9.5 | -0.501 | 0.0509 | -0.012 | -9.843
-9 | -0.524 | 0.03572 | -0.015 | -14.669
-8.5 | -0.612 | 0.00895 | -0.02 | -68.415
-8 | -0.604 | 0.00867 | -0.02 | -69.611
-7.5 | -0.589 | 0.00841 | -0.02 | -69.989
-7 | -0.567 | 0.0084 | -0.02 | -67.545
-6.5 | -0.539 | 0.00817 | -0.021 | -66.013
-6 | -0.506 | 0.00793 | -0.021 | -63.723
-5.5 | -0.467 | 0.00771 | -0.021 | -60.563
-5 | -0.423 | 0.00751 | -0.021 | -56.272
-4.5 | -0.375 | 0.00735 | -0.021 | -51.028
-4 | -0.324 | 0.0072 | -0.021 | -45.06
-3.5 | -0.271 | 0.00709 | -0.022 | -38.278
-3 | -0.216 | 0.00702 | -0.022 | -30.77
-2.5 | -0.16 | 0.00695 | -0.022 | -22.958
-2 | -0.102 | 0.0067 | -0.022 | -15.276
-1.5 | -0.044 | 0.00655 | -0.022 | -6.791
-1 | 0.014 | 0.00647 | -0.022 | 2.109
-0.5 | 0.072 | 0.00642 | -0.023 | 11.184
0 | 0.13 | 0.00639 | -0.023 | 20.349
0.5 | 0.188 | 0.00633 | -0.023 | 29.733
1 | 0.246 | 0.00629 | -0.023 | 39.142
1.5 | 0.304 | 0.00637 | -0.023 | 47.815
2 | 0.362 | 0.00635 | -0.023 | 57.04
2.5 | 0.42 | 0.00636 | -0.024 | 66.074
3 | 0.477 | 0.00642 | -0.024 | 74.411
3.5 | 0.534 | 0.00681 | -0.024 | 78.467
4 | 0.591 | 0.00699 | -0.024 | 84.487
4.5 | 0.645 | 0.00716 | -0.024 | 90.077
5 | 0.698 | 0.00737 | -0.025 | 94.746
5.5 | 0.748 | 0.00798 | -0.025 | 93.836
6 | 0.796 | 0.0079 | -0.025 | 100.664
6.5 | 0.839 | 0.0082 | -0.025 | 102.391
7 | 0.878 | 0.0085 | -0.025 | 103.371
7.5 | 0.912 | 0.00888 | -0.026 | 102.689
8 | 0.939 | 0.00928 | -0.026 | 101.11
8.5 | 0.958 | 0.00975 | -0.026 | 98.269
9 | 0.971 | 0.01028 | -0.026 | 94.384
9.5 | 0.971 | 0.01086 | -0.026 | 89.39
10 | 0.963 | 0.01155 | -0.026 | 83.323
10.5 | 0.947 | 0.0126 | -0.027 | 75.161
11 | 0.91 | 0.01394 | -0.026 | 65.279
11.5 | 0.842 | 0.02057 | -0.025 | 40.918
12 | 0.753 | 0.0426 | -0.022 | 17.687
12.5 | 0.694 | 0.06159 | -0.02 | 11.272
13 | 0.65 | 0.07386 | -0.018 | 8.804
13.5 | 0.612 | 0.08277 | -0.018 | 7.394
14 | 0.577 | 0.08917 | -0.017 | 6.468

## 98. Re 8M Mach 0.00 (2)
BIGFOIL.COM POLAR EXPORT
MB7136
MB7136 |  |  |  | Cl Max: | 1.7592 | at alpha= | 17 | deg
XFOIL ncrit=9 |  |  |  | L/D Max: | 123.268 | at alpha= | 7.5 | deg
Re: | 8000000 |  |  | Cd Min: | 0.14622 | at alpha= | 20 | deg
Mach: | 0 |  |  | Cl=0 at alpha= | -1.1174 | deg
|  |  |  | @ Cl=0.1, Cd= | 0.0049317
|  |  |  | @ Cl=0.4, Cd= | 0.0047135
|  |  |  | @ Cl=0.6, Cd= | 0.0052926
alpha (deg) | Cl | Cd | Cm | Cl/Cd
-14 | -1.0732 | 0.07626 | -0.0049 | -14.0729
-13.5 | -1.2006 | 0.03736 | -0.0347 | -32.136
-13 | -1.2114 | 0.02762 | -0.0345 | -43.8595
-12.5 | -1.1921 | 0.02189 | -0.0329 | -54.4587
-12 | -1.159 | 0.01818 | -0.0313 | -63.7514
-11.5 | -1.1191 | 0.0156 | -0.0298 | -71.7372
-11 | -1.0755 | 0.01369 | -0.0284 | -78.561
-10.5 | -1.0302 | 0.01215 | -0.0269 | -84.7901
-10 | -0.9834 | 0.01093 | -0.0255 | -89.9726
-9.5 | -0.9353 | 0.00993 | -0.0242 | -94.1893
-9 | -0.8868 | 0.00907 | -0.0228 | -97.7729
-8.5 | -0.8377 | 0.00835 | -0.0215 | -100.3234
-8 | -0.7875 | 0.00785 | -0.0203 | -100.3185
-7.5 | -0.7297 | 0.0075 | -0.0208 | -97.2933
-7 | -0.667 | 0.00719 | -0.0224 | -92.7677
-6.5 | -0.6042 | 0.00688 | -0.0241 | -87.8198
-6 | -0.5433 | 0.00629 | -0.0252 | -86.3752
-5.5 | -0.4754 | 0.00589 | -0.0279 | -80.7131
-5 | -0.4244 | 0.00578 | -0.0266 | -73.4256
-4.5 | -0.3705 | 0.00567 | -0.0261 | -65.3439
-4 | -0.3161 | 0.00555 | -0.0256 | -56.955
-3 | -0.2064 | 0.00535 | -0.025 | -38.5794
-2.5 | -0.1513 | 0.00528 | -0.0247 | -28.6553
-2 | -0.0965 | 0.00515 | -0.0244 | -18.7379
-1.5 | -0.0417 | 0.0051 | -0.0241 | -8.1765
-1 | 0.0128 | 0.00508 | -0.0238 | 2.5197
-0.5 | 0.0667 | 0.00495 | -0.0235 | 13.4747
0 | 0.1212 | 0.00492 | -0.0232 | 24.6341
0.5 | 0.1758 | 0.00498 | -0.023 | 35.3012
1 | 0.2303 | 0.00496 | -0.0227 | 46.4315
1.5 | 0.2842 | 0.00485 | -0.0224 | 58.5979
2 | 0.3374 | 0.00471 | -0.0219 | 71.6348
2.5 | 0.3911 | 0.0047 | -0.0215 | 83.2128
3 | 0.444 | 0.00478 | -0.0208 | 92.887
3.5 | 0.4945 | 0.00482 | -0.0195 | 102.5934
4 | 0.5589 | 0.00512 | -0.0215 | 109.1602
4.5 | 0.6232 | 0.00539 | -0.0235 | 115.6215
5 | 0.6826 | 0.00568 | -0.0243 | 120.1761
5.5 | 0.7346 | 0.00596 | -0.0235 | 123.255
6 | 0.7856 | 0.00646 | -0.0225 | 121.6099
6.5 | 0.8375 | 0.00689 | -0.0218 | 121.553
7.5 | 0.943 | 0.00765 | -0.0207 | 123.268
8 | 0.9954 | 0.00811 | -0.0202 | 122.7374
8.5 | 1.0477 | 0.00862 | -0.0196 | 121.5429
9 | 1.1003 | 0.00904 | -0.0192 | 121.7146
9.5 | 1.1525 | 0.00952 | -0.0188 | 121.0609
10 | 1.2039 | 0.01009 | -0.0183 | 119.3162
10.5 | 1.2546 | 0.01077 | -0.0177 | 116.4903
11 | 1.3042 | 0.01159 | -0.017 | 112.528
12 | 1.4022 | 0.01316 | -0.0156 | 106.5502
12.5 | 1.4509 | 0.01387 | -0.0149 | 104.6071
13 | 1.4986 | 0.01464 | -0.0141 | 102.3634
13.5 | 1.5451 | 0.0155 | -0.0132 | 99.6839
14 | 1.5899 | 0.0165 | -0.0121 | 96.3576
14.5 | 1.6322 | 0.01769 | -0.0108 | 92.2668
15 | 1.6713 | 0.01912 | -0.0092 | 87.4111
15.5 | 1.7064 | 0.02082 | -0.0071 | 81.9597
16 | 1.7362 | 0.02279 | -0.0046 | 76.1825
16.5 | 1.7582 | 0.02511 | -0.0013 | 70.0199
17 | 1.7592 | 0.0279 | 0.0043 | 63.0538
17.5 | 1.7492 | 0.03218 | 0.0081 | 54.3567
18 | 1.7303 | 0.03914 | 0.0076 | 44.208
18.5 | 1.6973 | 0.05027 | 0.0021 | 33.7637
19 | 1.6372 | 0.06801 | -0.0088 | 24.0729
19.5 | 1.5205 | 0.09669 | -0.0249 | 15.7255
20 | 1.3083 | 0.14622 | -0.0522 | 8.9475

## 99. Re 8M Mach 0.10 (1)
BIGFOIL.COM POLAR EXPORT
MB7136
MB7136 |  |  |  | Cl Max: | 0.966 | at alpha= | 9 | deg
JavaFoil+Calcfoil stall+Eppler ext transition |  |  |  | L/D Max: | 102.907 | at alpha= | 7 | deg
Re: | 8000000 |  |  | Cd Min: | 0.0063 | at alpha= | 1 | deg
Mach: | 0.1 |  |  | Cl=0 at alpha= | -1.1186 | deg
|  |  |  | @ Cl=0.1, Cd= | 0.0064158
|  |  |  | @ Cl=0.4, Cd= | 0.00636
|  |  |  | @ Cl=0.6, Cd= | 0.09114
alpha (deg) | Cl | Cd | Cm | Cl/Cd
-13.5 | -0.338 | 0.08886 | -0.01 | -3.799
-13 | -0.359 | 0.08379 | -0.01 | -4.286
-12.5 | -0.381 | 0.079 | -0.01 | -4.82
-12 | -0.402 | 0.07447 | -0.01 | -5.398
-11.5 | -0.422 | 0.06985 | -0.011 | -6.045
-11 | -0.441 | 0.06559 | -0.011 | -6.725
-10.5 | -0.458 | 0.06144 | -0.011 | -7.454
-10 | -0.472 | 0.05727 | -0.011 | -8.249
-9.5 | -0.484 | 0.05286 | -0.012 | -9.16
-9 | -0.497 | 0.04518 | -0.013 | -11.005
-8.5 | -0.602 | 0.00909 | -0.02 | -66.227
-8 | -0.596 | 0.00873 | -0.02 | -68.288
-7.5 | -0.584 | 0.00846 | -0.02 | -69.015
-7 | -0.564 | 0.00842 | -0.02 | -66.997
-6.5 | -0.538 | 0.00822 | -0.021 | -65.463
-6 | -0.506 | 0.00796 | -0.021 | -63.498
-5.5 | -0.467 | 0.00776 | -0.021 | -60.255
-5 | -0.424 | 0.00753 | -0.021 | -56.277
-4.5 | -0.377 | 0.00737 | -0.021 | -51.091
-4 | -0.326 | 0.00722 | -0.021 | -45.159
-3.5 | -0.273 | 0.0071 | -0.022 | -38.375
-3 | -0.217 | 0.00703 | -0.022 | -30.88
-2.5 | -0.16 | 0.00696 | -0.022 | -23.04
-2 | -0.103 | 0.0067 | -0.022 | -15.334
-1.5 | -0.045 | 0.00656 | -0.022 | -6.813
-1 | 0.014 | 0.00648 | -0.022 | 2.115
-0.5 | 0.072 | 0.00643 | -0.023 | 11.23
0 | 0.131 | 0.0064 | -0.023 | 20.433
0.5 | 0.189 | 0.00634 | -0.023 | 29.847
1 | 0.248 | 0.0063 | -0.023 | 39.279
1.5 | 0.306 | 0.00638 | -0.023 | 47.96
2 | 0.364 | 0.00636 | -0.024 | 57.23
2.5 | 0.422 | 0.00636 | -0.024 | 66.306
3 | 0.48 | 0.00643 | -0.024 | 74.597
3.5 | 0.537 | 0.00685 | -0.024 | 78.444
4 | 0.594 | 0.00701 | -0.024 | 84.705
4.5 | 0.648 | 0.00718 | -0.025 | 90.273
5 | 0.701 | 0.00739 | -0.025 | 94.895
5.5 | 0.752 | 0.00801 | -0.025 | 93.887
6 | 0.799 | 0.00794 | -0.025 | 100.626
6.5 | 0.842 | 0.00825 | -0.025 | 102.091
7 | 0.88 | 0.00856 | -0.025 | 102.907
7.5 | 0.913 | 0.00893 | -0.026 | 102.185
8 | 0.938 | 0.00936 | -0.026 | 100.222
8.5 | 0.956 | 0.00986 | -0.026 | 97.006
9 | 0.966 | 0.01039 | -0.026 | 92.938
9.5 | 0.963 | 0.01103 | -0.026 | 87.282
10 | 0.95 | 0.01174 | -0.027 | 80.964
10.5 | 0.925 | 0.01293 | -0.027 | 71.575
11 | 0.876 | 0.01526 | -0.026 | 57.389
11.5 | 0.795 | 0.02622 | -0.024 | 30.336
12 | 0.705 | 0.05342 | -0.021 | 13.204
12.5 | 0.652 | 0.06873 | -0.019 | 9.492
13 | 0.609 | 0.07833 | -0.018 | 7.777
13.5 | 0.57 | 0.08476 | -0.017 | 6.724
14 | 0.531 | 0.09114 | -0.017 | 5.829

## 100. Re 8M Mach 0.10 (2)
BIGFOIL.COM POLAR EXPORT
MB7136
MB7136 |  |  |  | Cl Max: | 1.7258 | at alpha= | 16 | deg
XFOIL ncrit=9 |  |  |  | L/D Max: | 123.183 | at alpha= | 5.5 | deg
Re: | 8000000 |  |  | Cd Min: | 0.19758 | at alpha= | 20 | deg
Mach: | 0.1 |  |  | Cl=0 at alpha= | -99 | deg
|  |  |  | @ Cl=0.1, Cd= | 0.00492
|  |  |  | @ Cl=0.4, Cd= | 0.0047189
|  |  |  | @ Cl=0.6, Cd= | 0.0052975
alpha (deg) | Cl | Cd | Cm | Cl/Cd
0 | 0.1218 | 0.00492 | -0.0233 | 24.7561
1 | 0.2316 | 0.00497 | -0.0228 | 46.5996
1.5 | 0.2858 | 0.00485 | -0.0225 | 58.9278
2 | 0.3393 | 0.00471 | -0.022 | 72.0382
2.5 | 0.3932 | 0.00471 | -0.0215 | 83.482
3 | 0.4465 | 0.00478 | -0.0209 | 93.41
3.5 | 0.4974 | 0.00483 | -0.0195 | 102.9814
4 | 0.5622 | 0.00514 | -0.0215 | 109.3774
4.5 | 0.627 | 0.00541 | -0.0235 | 115.8965
5 | 0.6867 | 0.00569 | -0.0243 | 120.6854
5.5 | 0.7391 | 0.006 | -0.0234 | 123.1833
6 | 0.7904 | 0.0065 | -0.0224 | 121.6
6.5 | 0.8428 | 0.00694 | -0.0216 | 121.4409
7 | 0.8961 | 0.00731 | -0.0209 | 122.5855
7.5 | 0.9494 | 0.00771 | -0.0204 | 123.1388
8 | 1.0023 | 0.0082 | -0.0198 | 122.2317
8.5 | 1.0552 | 0.00869 | -0.0192 | 121.4269
9 | 1.1084 | 0.00913 | -0.0187 | 121.402
9.5 | 1.1611 | 0.00966 | -0.0181 | 120.1967
10 | 1.2131 | 0.01028 | -0.0175 | 118.0058
10.5 | 1.2642 | 0.01103 | -0.0167 | 114.6147
11 | 1.3135 | 0.01203 | -0.0157 | 109.1854
11.5 | 1.364 | 0.01275 | -0.015 | 106.9804
12 | 1.414 | 0.01347 | -0.0141 | 104.974
12.5 | 1.4631 | 0.01426 | -0.0132 | 102.6017
13 | 1.511 | 0.01515 | -0.0122 | 99.736
13.5 | 1.557 | 0.0162 | -0.011 | 96.1111
14 | 1.6007 | 0.01746 | -0.0095 | 91.6781
14.5 | 1.6411 | 0.01897 | -0.0077 | 86.5103
15 | 1.6771 | 0.02081 | -0.0054 | 80.5911
15.5 | 1.7066 | 0.02303 | -0.0026 | 74.1033
16 | 1.7258 | 0.02577 | 0.0011 | 66.9693
16.5 | 1.72 | 0.02912 | 0.0072 | 59.0659
17 | 1.7025 | 0.03459 | 0.01 | 49.2194
17.5 | 1.6722 | 0.04407 | 0.0068 | 37.9442
18 | 1.626 | 0.05891 | -0.0026 | 27.6014
18.5 | 1.5543 | 0.07974 | -0.0153 | 19.4921
19 | 1.4349 | 0.10884 | -0.0309 | 13.1836
19.5 | 1.2062 | 0.16432 | -0.0628 | 7.3406
20 | 1.1182 | 0.19758 | -0.0833 | 5.6595

## 101. Re 8M Mach 0.25 (1)
BIGFOIL.COM POLAR EXPORT
MB7136
MB7136 |  |  |  | Cl Max: | 0.932 | at alpha= | 8.5 | deg
JavaFoil+Calcfoil stall+Eppler ext transition |  |  |  | L/D Max: | 100.62 | at alpha= | 6.5 | deg
Re: | 8000000 |  |  | Cd Min: | 0.00635 | at alpha= | 1 | deg
Mach: | 0.25 |  |  | Cl=0 at alpha= | -1.1167 | deg
|  |  |  | @ Cl=0.1, Cd= | 0.09434
|  |  |  | @ Cl=0.4, Cd= | 0.09434
|  |  |  | @ Cl=0.6, Cd= | 0.09434
alpha (deg) | Cl | Cd | Cm | Cl/Cd
-12.5 | -0.065 | 0.08128 | -0.01 | -0.794
-12 | -0.062 | 0.07703 | -0.01 | -0.802
-11.5 | -0.134 | 0.07289 | -0.01 | -1.833
-11 | -0.205 | 0.06908 | -0.01 | -2.961
-10.5 | -0.261 | 0.06469 | -0.011 | -4.027
-10 | -0.31 | 0.06016 | -0.011 | -5.147
-9.5 | -0.352 | 0.05599 | -0.011 | -6.296
-9 | -0.388 | 0.05245 | -0.012 | -7.399
-8.5 | -0.416 | 0.04847 | -0.012 | -8.58
-8 | -0.441 | 0.0403 | -0.014 | -10.945
-7.5 | -0.541 | 0.00882 | -0.021 | -61.375
-7 | -0.539 | 0.00863 | -0.021 | -62.392
-6.5 | -0.525 | 0.00842 | -0.021 | -62.338
-6 | -0.501 | 0.00817 | -0.021 | -61.332
-5.5 | -0.469 | 0.00793 | -0.022 | -59.179
-5 | -0.429 | 0.00768 | -0.022 | -55.891
-4.5 | -0.383 | 0.00747 | -0.022 | -51.296
-4 | -0.333 | 0.0073 | -0.022 | -45.616
-3.5 | -0.279 | 0.00717 | -0.022 | -38.921
-3 | -0.223 | 0.0071 | -0.022 | -31.371
-2.5 | -0.165 | 0.00701 | -0.023 | -23.472
-2 | -0.106 | 0.00675 | -0.023 | -15.655
-1.5 | -0.046 | 0.00666 | -0.023 | -6.894
-1 | 0.014 | 0.00652 | -0.023 | 2.159
-0.5 | 0.074 | 0.00647 | -0.023 | 11.477
0 | 0.134 | 0.00644 | -0.023 | 20.862
0.5 | 0.194 | 0.00638 | -0.024 | 30.467
1 | 0.254 | 0.00635 | -0.024 | 40.076
1.5 | 0.314 | 0.00644 | -0.024 | 48.82
2 | 0.374 | 0.00642 | -0.024 | 58.293
2.5 | 0.434 | 0.00644 | -0.024 | 67.351
3 | 0.493 | 0.00652 | -0.025 | 75.589
3.5 | 0.552 | 0.00693 | -0.025 | 79.592
4 | 0.61 | 0.00711 | -0.025 | 85.726
4.5 | 0.665 | 0.00731 | -0.025 | 91.071
5 | 0.719 | 0.00752 | -0.025 | 95.544
5.5 | 0.769 | 0.00818 | -0.026 | 94.05
6 | 0.815 | 0.00815 | -0.026 | 99.959
6.5 | 0.856 | 0.0085 | -0.026 | 100.62
7 | 0.89 | 0.00887 | -0.026 | 100.303
7.5 | 0.915 | 0.00932 | -0.026 | 98.135
8 | 0.93 | 0.00985 | -0.027 | 94.429
8.5 | 0.932 | 0.01042 | -0.027 | 89.449
9 | 0.921 | 0.01115 | -0.027 | 82.604
9.5 | 0.89 | 0.01218 | -0.027 | 73.031
10 | 0.827 | 0.01385 | -0.027 | 59.711
10.5 | 0.696 | 0.03137 | -0.024 | 22.17
11 | 0.583 | 0.06015 | -0.019 | 9.698
11.5 | 0.507 | 0.06841 | -0.018 | 7.411
12 | 0.427 | 0.07552 | -0.017 | 5.651
12.5 | 0.342 | 0.08224 | -0.017 | 4.154
13 | 0.248 | 0.08809 | -0.016 | 2.817
13.5 | 0.083 | 0.09434 | -0.016 | 0.877

## 102. Re 8M Mach 0.25 (2)
BIGFOIL.COM POLAR EXPORT
MB7136
MB7136 |  |  |  | Cl Max: | 1.5056 | at alpha= | 13 | deg
XFOIL ncrit=9 |  |  |  | L/D Max: | 124.698 | at alpha= | 5.5 | deg
Re: | 8000000 |  |  | Cd Min: | 0.18982 | at alpha= | 18 | deg
Mach: | 0.25 |  |  | Cl=0 at alpha= | -1.1159 | deg
|  |  |  | @ Cl=0.1, Cd= | 0.0049626
|  |  |  | @ Cl=0.4, Cd= | 0.0047662
|  |  |  | @ Cl=0.6, Cd= | 0.0052866
alpha (deg) | Cl | Cd | Cm | Cl/Cd
-14 | -0.6856 | 0.17747 | 0.0455 | -3.8632
-13.5 | -0.6805 | 0.16711 | 0.0415 | -4.0722
-12 | -0.6659 | 0.13818 | 0.0307 | -4.8191
-11.5 | -0.6573 | 0.13066 | 0.0277 | -5.0306
-10 | -0.7831 | 0.07413 | -0.0032 | -10.5639
-9.5 | -0.8063 | 0.05427 | -0.0269 | -14.8572
-9 | -0.9023 | 0.01756 | -0.034 | -51.3838
-8.5 | -0.8693 | 0.01261 | -0.0302 | -68.9374
-8 | -0.8239 | 0.0102 | -0.0271 | -80.7745
-7.5 | -0.7678 | 0.00887 | -0.0257 | -86.5614
-7 | -0.7017 | 0.00784 | -0.0264 | -89.5026
-6.5 | -0.6347 | 0.00723 | -0.0274 | -87.787
-6 | -0.569 | 0.00686 | -0.0282 | -82.9446
-5.5 | -0.4969 | 0.00618 | -0.0306 | -80.4045
-5 | -0.4435 | 0.00598 | -0.0288 | -74.1639
-4.5 | -0.3869 | 0.00578 | -0.0279 | -66.9377
-4 | -0.3297 | 0.00568 | -0.0272 | -58.0458
-3.5 | -0.2724 | 0.00552 | -0.0266 | -49.3478
-3 | -0.2148 | 0.00542 | -0.0262 | -39.631
-2.5 | -0.1574 | 0.00531 | -0.0258 | -29.6422
-2 | -0.1003 | 0.0052 | -0.0254 | -19.2885
-1.5 | -0.0434 | 0.00513 | -0.025 | -8.46
-1 | 0.0131 | 0.00511 | -0.0246 | 2.5636
-0.5 | 0.0691 | 0.00499 | -0.0242 | 13.8477
0 | 0.1254 | 0.00494 | -0.0239 | 25.3846
0.5 | 0.1821 | 0.005 | -0.0236 | 36.42
1 | 0.2386 | 0.005 | -0.0233 | 47.72
1.5 | 0.2944 | 0.00489 | -0.023 | 60.2045
2 | 0.3496 | 0.00473 | -0.0224 | 73.9112
2.5 | 0.4053 | 0.00477 | -0.0219 | 84.9686
3 | 0.4603 | 0.00484 | -0.0211 | 95.1033
3.5 | 0.513 | 0.0049 | -0.0196 | 104.6939
4 | 0.5808 | 0.00521 | -0.0216 | 111.4779
4.5 | 0.6485 | 0.00548 | -0.0236 | 118.3394
5 | 0.7099 | 0.00578 | -0.024 | 122.8201
5.5 | 0.7644 | 0.00613 | -0.0229 | 124.6982
6 | 0.8176 | 0.00673 | -0.0215 | 121.4859
6.5 | 0.873 | 0.00717 | -0.0204 | 121.7573
7 | 0.9292 | 0.00756 | -0.0194 | 122.9101
7.5 | 0.9852 | 0.00807 | -0.0184 | 122.0818
8 | 1.0412 | 0.00865 | -0.0173 | 120.3699
8.5 | 1.0977 | 0.00918 | -0.0162 | 119.5752
9 | 1.1538 | 0.00985 | -0.015 | 117.1371
9.5 | 1.2094 | 0.01063 | -0.0137 | 113.7723
10 | 1.2628 | 0.01179 | -0.0119 | 107.1077
10.5 | 1.3161 | 0.01292 | -0.0102 | 101.8653
11 | 1.3689 | 0.01412 | -0.0083 | 96.9476
11.5 | 1.4178 | 0.01584 | -0.0059 | 89.5076
12 | 1.4602 | 0.0183 | -0.0029 | 79.7923
12.5 | 1.4917 | 0.02178 | 0.0009 | 68.4894
13 | 1.5056 | 0.02651 | 0.0055 | 56.7937
13.5 | 1.4904 | 0.03193 | 0.0117 | 46.6771
14 | 1.4585 | 0.03976 | 0.0121 | 36.6826
14.5 | 1.4237 | 0.05332 | 0.0016 | 26.7011
15 | 1.3722 | 0.07309 | -0.013 | 18.7741
15.5 | 1.3083 | 0.09245 | -0.0231 | 14.1514
16 | 1.233 | 0.11313 | -0.0338 | 10.899
16.5 | 1.1616 | 0.13455 | -0.0458 | 8.6332
17 | 1.0955 | 0.15758 | -0.0592 | 6.952
17.5 | 1.0688 | 0.17371 | -0.0684 | 6.1528
18 | 1.0479 | 0.18982 | -0.0778 | 5.5205

## 103. Re 8M Mach 0.50 (1)
BIGFOIL.COM POLAR EXPORT
MB7136
MB7136 |  |  |  | Cl Max: | 1.147 | at alpha= | 20 | deg
JavaFoil+Calcfoil stall+Eppler ext transition |  |  |  | L/D Max: | 93.388 | at alpha= | 4.5 | deg
Re: | 8000000 |  |  | Cd Min: | 0.00656 | at alpha= | 1 | deg
Mach: | 0.5 |  |  | Cl=0 at alpha= | -1.1194 | deg
|  |  |  | @ Cl=0.1, Cd= | 0.0066273
|  |  |  | @ Cl=0.4, Cd= | 0.0067046
|  |  |  | @ Cl=0.6, Cd= | 0.0072415
alpha (deg) | Cl | Cd | Cm | Cl/Cd
-20 | -1.006 | 0.14766 | -0.012 | -6.815
-19.5 | -0.981 | 0.13944 | -0.012 | -7.036
-19 | -0.957 | 0.14315 | -0.012 | -6.684
-18.5 | -0.929 | 0.13761 | -0.012 | -6.751
-18 | -0.903 | 0.13042 | -0.012 | -6.921
-17.5 | -0.877 | 0.12137 | -0.012 | -7.229
-17 | -0.852 | 0.11341 | -0.012 | -7.514
-16.5 | -0.824 | 0.12082 | -0.012 | -6.823
-16 | -0.797 | 0.11334 | -0.012 | -7.034
-15.5 | -0.773 | 0.10394 | -0.012 | -7.434
-15 | -0.748 | 0.0956 | -0.012 | -7.829
-14.5 | -0.718 | 0.10615 | -0.011 | -6.76
-14 | -0.691 | 0.09711 | -0.012 | -7.119
-13.5 | -0.667 | 0.08719 | -0.012 | -7.651
-13 | -0.645 | 0.07781 | -0.013 | -8.285
-12.5 | -0.61 | 0.0892 | -0.011 | -6.844
-12 | -0.586 | 0.07758 | -0.012 | -7.556
-11.5 | -0.563 | 0.06819 | -0.013 | -8.264
-11 | -0.531 | 0.07319 | -0.011 | -7.261
-10.5 | -0.507 | 0.06532 | -0.012 | -7.757
-10 | -0.488 | 0.05339 | -0.015 | -9.147
-9.5 | -0.453 | 0.05836 | -0.013 | -7.766
-9 | -0.427 | 0.05395 | -0.013 | -7.919
-8.5 | -0.472 | 0.01284 | -0.022 | -36.751
-8 | -0.376 | 0.04577 | -0.014 | -8.219
-7.5 | -0.423 | 0.01002 | -0.023 | -42.268
-7 | -0.37 | 0.01321 | -0.022 | -28.041
-6.5 | -0.36 | 0.00906 | -0.024 | -39.697
-6 | -0.326 | 0.00884 | -0.024 | -36.921
-5.5 | -0.293 | 0.0086 | -0.024 | -34.096
-5 | -0.26 | 0.00835 | -0.024 | -31.107
-4.5 | -0.375 | 0.0081 | -0.024 | -46.257
-4 | -0.352 | 0.00779 | -0.025 | -45.17
-3.5 | -0.304 | 0.00754 | -0.025 | -40.322
-3 | -0.246 | 0.00739 | -0.025 | -33.283
-2.5 | -0.183 | 0.00727 | -0.025 | -25.187
-2 | -0.118 | 0.00714 | -0.025 | -16.495
-1.5 | -0.051 | 0.00691 | -0.026 | -7.419
-1 | 0.016 | 0.00678 | -0.026 | 2.322
-0.5 | 0.083 | 0.00664 | -0.026 | 12.503
0 | 0.15 | 0.00659 | -0.026 | 22.787
0.5 | 0.217 | 0.00659 | -0.026 | 33.002
1 | 0.284 | 0.00656 | -0.027 | 43.341
1.5 | 0.351 | 0.00669 | -0.027 | 52.504
2 | 0.418 | 0.00671 | -0.027 | 62.307
2.5 | 0.484 | 0.00677 | -0.027 | 71.494
3 | 0.55 | 0.00688 | -0.028 | 79.966
3.5 | 0.615 | 0.00735 | -0.028 | 83.662
4 | 0.678 | 0.0076 | -0.028 | 89.257
4.5 | 0.737 | 0.00789 | -0.028 | 93.388
5 | 0.789 | 0.00868 | -0.028 | 90.882
5.5 | 0.829 | 0.00917 | -0.029 | 90.428
6 | 0.846 | 0.00944 | -0.029 | 89.612
6.5 | 0.802 | 0.01018 | -0.029 | 78.798
7 | 0.541 | 0.01091 | -0.029 | 49.592
7.5 | 0.574 | 0.01158 | -0.029 | 49.573
8 | 0.579 | 0.01611 | -0.028 | 35.941
8.5 | 0.611 | 0.01648 | -0.028 | 37.076
9 | 0.545 | 0.06026 | -0.017 | 9.042
9.5 | 0.571 | 0.06374 | -0.016 | 8.955
10 | 0.597 | 0.06606 | -0.017 | 9.044
10.5 | 0.624 | 0.06811 | -0.017 | 9.167
11 | 0.661 | 0.06403 | -0.02 | 10.322
11.5 | 0.749 | 0.03444 | -0.027 | 21.738
12 | 0.705 | 0.07785 | -0.018 | 9.053
12.5 | 0.764 | 0.05931 | -0.024 | 12.879
13 | 0.792 | 0.06269 | -0.024 | 12.628
13.5 | 0.794 | 0.08118 | -0.021 | 9.784
14 | 0.879 | 0.04887 | -0.027 | 17.982
14.5 | 0.838 | 0.09636 | -0.019 | 8.694
15 | 0.902 | 0.07269 | -0.025 | 12.408
15.5 | 0.961 | 0.05621 | -0.027 | 17.091
16 | 0.922 | 0.10494 | -0.021 | 8.783
16.5 | 0.973 | 0.08911 | -0.025 | 10.919
17 | 1.017 | 0.07962 | -0.026 | 12.773
17.5 | 0.992 | 0.12427 | -0.02 | 7.984
18 | 1.029 | 0.11783 | -0.022 | 8.735
18.5 | 1.084 | 0.09877 | -0.026 | 10.971
19 | 1.13 | 0.08669 | -0.027 | 13.038
19.5 | 1.095 | 0.14026 | -0.021 | 7.808
20 | 1.147 | 0.12192 | -0.025 | 9.404

## 104. Re 8M Mach 0.50 (2)
BIGFOIL.COM POLAR EXPORT
MB7136
MB7136 |  |  |  | Cl Max: | 1.0152 | at alpha= | 6.5 | deg
XFOIL ncrit=9 |  |  |  | L/D Max: | 128.549 | at alpha= | 5 | deg
Re: | 8000000 |  |  | Cd Min: | 0.00846 | at alpha= | 6.5 | deg
Mach: | 0.5 |  |  | Cl=0 at alpha= | -99 | deg
|  |  |  | @ Cl=0.1, Cd= | 0.00506
|  |  |  | @ Cl=0.4, Cd= | 0.0049067
|  |  |  | @ Cl=0.6, Cd= | 0.0052873
alpha (deg) | Cl | Cd | Cm | Cl/Cd
0 | 0.1416 | 0.00506 | -0.0265 | 27.9842
0.5 | 0.206 | 0.0051 | -0.026 | 40.3922
1 | 0.2701 | 0.00511 | -0.0255 | 52.8571
1.5 | 0.3332 | 0.00503 | -0.0249 | 66.2425
2 | 0.3957 | 0.0049 | -0.024 | 80.7551
2.5 | 0.4595 | 0.005 | -0.023 | 91.9
3 | 0.5224 | 0.00511 | -0.0217 | 102.2309
3.5 | 0.5845 | 0.00523 | -0.0197 | 111.7591
4 | 0.6657 | 0.00553 | -0.0216 | 120.3797
4.5 | 0.7468 | 0.00589 | -0.0231 | 126.7912
5 | 0.815 | 0.00634 | -0.0214 | 128.5489
5.5 | 0.8788 | 0.00704 | -0.0184 | 124.8295
6 | 0.9466 | 0.00761 | -0.0155 | 124.389
6.5 | 1.0152 | 0.00846 | -0.0119 | 120

## 105. Re 10M Mach 0.00 (1)
BIGFOIL.COM POLAR EXPORT
MB7136
MB7136 |  |  |  | Cl Max: | 0.971 | at alpha= | 9 | deg
JavaFoil+Calcfoil stall+Eppler ext transition |  |  |  | L/D Max: | 105.783 | at alpha= | 7 | deg
Re: | 10000000 |  |  | Cd Min: | 0.00633 | at alpha= | 0 | deg
Mach: | 0 |  |  | Cl=0 at alpha= | -1.1207 | deg
|  |  |  | @ Cl=0.1, Cd= | 0.0063507
|  |  |  | @ Cl=0.4, Cd= | 0.0065624
|  |  |  | @ Cl=0.6, Cd= | 0.08541
alpha (deg) | Cl | Cd | Cm | Cl/Cd
-14 | -0.358 | 0.0918 | -0.01 | -3.905
-13.5 | -0.377 | 0.08691 | -0.01 | -4.342
-13 | -0.397 | 0.08151 | -0.01 | -4.869
-12.5 | -0.416 | 0.07684 | -0.01 | -5.412
-12 | -0.434 | 0.07219 | -0.011 | -6.016
-11.5 | -0.452 | 0.06765 | -0.011 | -6.675
-11 | -0.468 | 0.06271 | -0.011 | -7.46
-10.5 | -0.482 | 0.0581 | -0.012 | -8.299
-10 | -0.495 | 0.05328 | -0.012 | -9.287
-9.5 | -0.515 | 0.04117 | -0.014 | -12.515
-9 | -0.614 | 0.00937 | -0.02 | -65.552
-8.5 | -0.612 | 0.00878 | -0.02 | -69.723
-8 | -0.604 | 0.00872 | -0.02 | -69.244
-7.5 | -0.589 | 0.0085 | -0.02 | -69.291
-7 | -0.567 | 0.00825 | -0.02 | -68.758
-6.5 | -0.539 | 0.00801 | -0.021 | -67.281
-6 | -0.506 | 0.00777 | -0.021 | -65.048
-5.5 | -0.467 | 0.00755 | -0.021 | -61.82
-5 | -0.423 | 0.00737 | -0.021 | -57.373
-4.5 | -0.375 | 0.00722 | -0.021 | -51.97
-4 | -0.325 | 0.00711 | -0.021 | -45.629
-3.5 | -0.271 | 0.00704 | -0.022 | -38.514
-3 | -0.216 | 0.00696 | -0.022 | -31.062
-2.5 | -0.16 | 0.00688 | -0.022 | -23.213
-2 | -0.102 | 0.00667 | -0.022 | -15.336
-1.5 | -0.044 | 0.00673 | -0.022 | -6.609
-1 | 0.014 | 0.00649 | -0.022 | 2.1
-0.5 | 0.072 | 0.00637 | -0.023 | 11.28
0 | 0.13 | 0.00633 | -0.023 | 20.539
0.5 | 0.188 | 0.00635 | -0.023 | 29.672
1 | 0.246 | 0.00637 | -0.023 | 38.705
1.5 | 0.304 | 0.00641 | -0.023 | 47.491
2 | 0.362 | 0.00651 | -0.023 | 55.643
2.5 | 0.42 | 0.00659 | -0.024 | 63.77
3 | 0.477 | 0.00662 | -0.024 | 72.087
3.5 | 0.534 | 0.00682 | -0.024 | 78.383
4 | 0.591 | 0.00689 | -0.024 | 85.787
4.5 | 0.645 | 0.00704 | -0.024 | 91.718
5 | 0.698 | 0.00721 | -0.025 | 96.775
5.5 | 0.748 | 0.00783 | -0.025 | 95.627
6 | 0.796 | 0.00807 | -0.025 | 98.621
6.5 | 0.839 | 0.00833 | -0.025 | 100.796
7 | 0.878 | 0.0083 | -0.025 | 105.783
7.5 | 0.912 | 0.00863 | -0.026 | 105.583
8 | 0.939 | 0.00898 | -0.026 | 104.557
8.5 | 0.958 | 0.00941 | -0.026 | 101.857
9 | 0.971 | 0.00992 | -0.026 | 97.844
9.5 | 0.971 | 0.01045 | -0.026 | 92.916
10 | 0.963 | 0.01108 | -0.026 | 86.922
10.5 | 0.947 | 0.01207 | -0.027 | 78.468
11 | 0.915 | 0.0132 | -0.027 | 69.335
11.5 | 0.856 | 0.01734 | -0.026 | 49.359
12 | 0.774 | 0.03286 | -0.024 | 23.563
12.5 | 0.703 | 0.05525 | -0.021 | 12.726
13 | 0.655 | 0.06942 | -0.019 | 9.437
13.5 | 0.616 | 0.0787 | -0.018 | 7.822
14 | 0.58 | 0.08541 | -0.018 | 6.785

## 106. Re 10M Mach 0.00 (2)
BIGFOIL.COM POLAR EXPORT
MB7136
MB7136 |  |  |  | Cl Max: | 1.7931 | at alpha= | 17.5 | deg
XFOIL ncrit=9 |  |  |  | L/D Max: | 128.141 | at alpha= | 7.5 | deg
Re: | 10000000 |  |  | Cd Min: | 0.0664 | at alpha= | 19.5 | deg
Mach: | 0 |  |  | Cl=0 at alpha= | -1.1104 | deg
|  |  |  | @ Cl=0.1, Cd= | 0.0049693
|  |  |  | @ Cl=0.4, Cd= | 0.0047993
|  |  |  | @ Cl=0.6, Cd= | 0.0051296
alpha (deg) | Cl | Cd | Cm | Cl/Cd
-13.5 | -1.2054 | 0.03652 | -0.0349 | -33.0066
-13 | -1.2001 | 0.0295 | -0.0347 | -40.6814
-12.5 | -1.1736 | 0.02526 | -0.0337 | -46.4608
-12 | -1.1382 | 0.02222 | -0.0326 | -51.2241
-11.5 | -1.1058 | 0.01826 | -0.0309 | -60.5586
-11 | -1.0694 | 0.01494 | -0.0291 | -71.5797
-10.5 | -1.0278 | 0.01271 | -0.0272 | -80.8655
-10 | -0.9831 | 0.0111 | -0.0255 | -88.5676
-9.5 | -0.9363 | 0.00989 | -0.024 | -94.6714
-9 | -0.8886 | 0.00891 | -0.0225 | -99.7306
-8.5 | -0.84 | 0.0081 | -0.0211 | -103.7037
-8 | -0.7842 | 0.00739 | -0.0212 | -106.1164
-7.5 | -0.7224 | 0.00702 | -0.0226 | -102.906
-7 | -0.6603 | 0.00671 | -0.0241 | -98.4054
-6.5 | -0.5994 | 0.00641 | -0.0252 | -93.5101
-6 | -0.5309 | 0.00613 | -0.0281 | -86.6069
-5.5 | -0.4809 | 0.00591 | -0.0266 | -81.3706
-5 | -0.4272 | 0.00572 | -0.026 | -74.6853
-4.5 | -0.3728 | 0.00557 | -0.0256 | -66.93
-4 | -0.3178 | 0.00549 | -0.0254 | -57.8871
-3.5 | -0.2628 | 0.00535 | -0.0251 | -49.1215
-3 | -0.2076 | 0.00527 | -0.0248 | -39.3928
-2.5 | -0.1524 | 0.00519 | -0.0246 | -29.3642
-2 | -0.0975 | 0.00512 | -0.0243 | -19.043
-1.5 | -0.0427 | 0.0051 | -0.024 | -8.3725
-1 | 0.0121 | 0.00507 | -0.0237 | 2.3866
-0.5 | 0.0665 | 0.005 | -0.0234 | 13.3
0 | 0.121 | 0.00495 | -0.0232 | 24.4444
0.5 | 0.176 | 0.00497 | -0.023 | 35.4125
1 | 0.2308 | 0.005 | -0.0228 | 46.16
1.5 | 0.2853 | 0.00496 | -0.0226 | 57.5202
2 | 0.3393 | 0.00484 | -0.0222 | 70.1033
2.5 | 0.3928 | 0.00479 | -0.0218 | 82.0042
3 | 0.447 | 0.00486 | -0.0215 | 91.9753
3.5 | 0.5006 | 0.00494 | -0.021 | 101.336
4 | 0.552 | 0.00499 | -0.0199 | 110.6212
4.5 | 0.6139 | 0.00517 | -0.0212 | 118.7427
5 | 0.6789 | 0.00544 | -0.0234 | 124.7978
5.5 | 0.7363 | 0.00575 | -0.0238 | 128.0522
6 | 0.787 | 0.00627 | -0.0228 | 125.5183
6.5 | 0.839 | 0.00665 | -0.022 | 126.1654
7 | 0.8918 | 0.00697 | -0.0215 | 127.9484
7.5 | 0.9444 | 0.00737 | -0.0209 | 128.1411
8 | 0.9969 | 0.00783 | -0.0204 | 127.318
8.5 | 1.0498 | 0.00821 | -0.02 | 127.8685
9 | 1.1026 | 0.00861 | -0.0196 | 128.0604
9.5 | 1.1548 | 0.00909 | -0.0192 | 127.0407
10 | 1.2062 | 0.0097 | -0.0186 | 124.3505
10.5 | 1.2568 | 0.01041 | -0.018 | 120.7301
12 | 1.4073 | 0.01235 | -0.0163 | 113.9514
12.5 | 1.4565 | 0.01303 | -0.0156 | 111.7805
13 | 1.5047 | 0.01376 | -0.0149 | 109.3532
13.5 | 1.5516 | 0.0146 | -0.014 | 106.274
14 | 1.5966 | 0.01561 | -0.013 | 102.2806
14.5 | 1.6383 | 0.01694 | -0.0115 | 96.7119
15 | 1.6771 | 0.01848 | -0.0098 | 90.7522
15.5 | 1.712 | 0.02026 | -0.0077 | 84.5015
16 | 1.7424 | 0.02224 | -0.0052 | 78.3453
16.5 | 1.7717 | 0.02398 | -0.0026 | 73.8824
17 | 1.7886 | 0.02602 | 0.0015 | 68.7394
17.5 | 1.7931 | 0.02854 | 0.0061 | 62.8276
18 | 1.7905 | 0.03249 | 0.0087 | 55.1093
18.5 | 1.781 | 0.03846 | 0.0083 | 46.3079
19 | 1.7553 | 0.04817 | 0.0039 | 36.4397
19.5 | 1.6882 | 0.0664 | -0.0069 | 25.4247

## 107. Re 10M Mach 0.10 (1)
BIGFOIL.COM POLAR EXPORT
MB7136
MB7136 |  |  |  | Cl Max: | 0.966 | at alpha= | 9 | deg
JavaFoil+Calcfoil stall+Eppler ext transition |  |  |  | L/D Max: | 105.445 | at alpha= | 7 | deg
Re: | 10000000 |  |  | Cd Min: | 0.00634 | at alpha= | 0 | deg
Mach: | 0.1 |  |  | Cl=0 at alpha= | -1.1186 | deg
|  |  |  | @ Cl=0.1, Cd= | 0.006361
|  |  |  | @ Cl=0.4, Cd= | 0.0065697
|  |  |  | @ Cl=0.6, Cd= | 0.08865
alpha (deg) | Cl | Cd | Cm | Cl/Cd
-13.5 | -0.338 | 0.08794 | -0.01 | -3.841
-13 | -0.36 | 0.08252 | -0.01 | -4.357
-12.5 | -0.381 | 0.07768 | -0.01 | -4.91
-12 | -0.403 | 0.0728 | -0.011 | -5.534
-11.5 | -0.423 | 0.06857 | -0.011 | -6.169
-11 | -0.442 | 0.06371 | -0.011 | -6.945
-10.5 | -0.46 | 0.05921 | -0.012 | -7.768
-10 | -0.475 | 0.05473 | -0.012 | -8.685
-9.5 | -0.49 | 0.04822 | -0.013 | -10.168
-9 | -0.592 | 0.01001 | -0.02 | -59.107
-8.5 | -0.602 | 0.00885 | -0.02 | -67.985
-8 | -0.596 | 0.00877 | -0.02 | -68.024
-7.5 | -0.584 | 0.00853 | -0.02 | -68.498
-7 | -0.564 | 0.0083 | -0.02 | -68.013
-6.5 | -0.538 | 0.00804 | -0.021 | -66.886
-6 | -0.506 | 0.0078 | -0.021 | -64.816
-5.5 | -0.467 | 0.00758 | -0.021 | -61.674
-5 | -0.424 | 0.00739 | -0.021 | -57.379
-4.5 | -0.377 | 0.00724 | -0.021 | -52.036
-4 | -0.326 | 0.00714 | -0.021 | -45.634
-3.5 | -0.273 | 0.00705 | -0.022 | -38.632
-3 | -0.217 | 0.00697 | -0.022 | -31.174
-2.5 | -0.16 | 0.00688 | -0.022 | -23.298
-2 | -0.103 | 0.00668 | -0.022 | -15.397
-1.5 | -0.045 | 0.00674 | -0.022 | -6.635
-1 | 0.014 | 0.0065 | -0.022 | 2.108
-0.5 | 0.072 | 0.00638 | -0.023 | 11.326
0 | 0.131 | 0.00634 | -0.023 | 20.624
0.5 | 0.189 | 0.00636 | -0.023 | 29.75
1 | 0.248 | 0.00638 | -0.023 | 38.841
1.5 | 0.306 | 0.00642 | -0.023 | 47.658
2 | 0.364 | 0.00652 | -0.024 | 55.848
2.5 | 0.422 | 0.0066 | -0.024 | 63.987
3 | 0.48 | 0.00663 | -0.024 | 72.314
3.5 | 0.537 | 0.00683 | -0.024 | 78.621
4 | 0.594 | 0.0069 | -0.024 | 85.997
4.5 | 0.648 | 0.00706 | -0.025 | 91.903
5 | 0.701 | 0.00723 | -0.025 | 96.936
5.5 | 0.752 | 0.00785 | -0.025 | 95.708
6 | 0.799 | 0.0081 | -0.025 | 98.615
6.5 | 0.842 | 0.00836 | -0.025 | 100.676
7 | 0.88 | 0.00835 | -0.025 | 105.445
7.5 | 0.913 | 0.0087 | -0.026 | 104.926
8 | 0.938 | 0.00904 | -0.026 | 103.807
8.5 | 0.956 | 0.00951 | -0.026 | 100.572
9 | 0.966 | 0.01001 | -0.026 | 96.48
9.5 | 0.963 | 0.01061 | -0.026 | 90.751
10 | 0.95 | 0.01126 | -0.027 | 84.428
10.5 | 0.93 | 0.01237 | -0.027 | 75.152
11 | 0.887 | 0.01377 | -0.027 | 64.428
11.5 | 0.81 | 0.02169 | -0.025 | 37.342
12 | 0.722 | 0.04344 | -0.022 | 16.627
12.5 | 0.658 | 0.06366 | -0.02 | 10.343
13 | 0.613 | 0.07422 | -0.018 | 8.26
13.5 | 0.573 | 0.08131 | -0.018 | 7.042
14 | 0.533 | 0.08865 | -0.017 | 6.011

## 108. Re 10M Mach 0.10 (2)
BIGFOIL.COM POLAR EXPORT
MB7136
MB7136 |  |  |  | Cl Max: | 1.758 | at alpha= | 16.5 | deg
XFOIL ncrit=9 |  |  |  | L/D Max: | 128.406 | at alpha= | 5.5 | deg
Re: | 10000000 |  |  | Cd Min: | 0.08644 | at alpha= | 19 | deg
Mach: | 0.1 |  |  | Cl=0 at alpha= | -1.1098 | deg
|  |  |  | @ Cl=0.1, Cd= | 0.0049697
|  |  |  | @ Cl=0.4, Cd= | 0.0048064
|  |  |  | @ Cl=0.6, Cd= | 0.0051291
alpha (deg) | Cl | Cd | Cm | Cl/Cd
-12 | -1.1079 | 0.03067 | -0.0349 | -36.1232
-11.5 | -1.0911 | 0.02379 | -0.0339 | -45.8638
-11 | -1.0664 | 0.01798 | -0.0318 | -59.3103
-10.5 | -1.0309 | 0.01431 | -0.0295 | -72.0405
-10 | -0.9888 | 0.01203 | -0.0273 | -82.1945
-9.5 | -0.9428 | 0.01047 | -0.0255 | -90.0478
-9 | -0.8953 | 0.00928 | -0.0237 | -96.4763
-8.5 | -0.8465 | 0.00836 | -0.0221 | -101.256
-8 | -0.7907 | 0.00755 | -0.0219 | -104.7285
-7.5 | -0.7283 | 0.00709 | -0.0232 | -102.7221
-7 | -0.6656 | 0.00675 | -0.0246 | -98.6074
-6.5 | -0.604 | 0.00644 | -0.0257 | -93.7888
-6 | -0.5346 | 0.00618 | -0.0286 | -86.5049
-5.5 | -0.4843 | 0.00595 | -0.027 | -81.395
-5 | -0.4301 | 0.00574 | -0.0264 | -74.9303
-4.5 | -0.3753 | 0.00558 | -0.0259 | -67.2581
-4 | -0.3199 | 0.00551 | -0.0256 | -58.0581
-3.5 | -0.2645 | 0.00536 | -0.0253 | -49.347
-3 | -0.2088 | 0.00528 | -0.025 | -39.5455
-2.5 | -0.1533 | 0.0052 | -0.0247 | -29.4808
-2 | -0.0981 | 0.00513 | -0.0244 | -19.1228
-1.5 | -0.043 | 0.0051 | -0.0241 | -8.4314
-1 | 0.0121 | 0.00508 | -0.0239 | 2.3819
-0.5 | 0.0669 | 0.005 | -0.0236 | 13.38
0 | 0.1216 | 0.00495 | -0.0233 | 24.5657
0.5 | 0.177 | 0.00497 | -0.0231 | 35.6137
1 | 0.2321 | 0.00501 | -0.0229 | 46.3273
2 | 0.3412 | 0.00485 | -0.0223 | 70.3505
2.5 | 0.395 | 0.0048 | -0.0219 | 82.2917
3 | 0.4496 | 0.00487 | -0.0215 | 92.3203
3.5 | 0.5035 | 0.00495 | -0.021 | 101.7172
4 | 0.5551 | 0.005 | -0.0199 | 111.02
4.5 | 0.6177 | 0.00518 | -0.0213 | 119.2471
5 | 0.6832 | 0.00546 | -0.0234 | 125.1282
5.5 | 0.7409 | 0.00577 | -0.0238 | 128.4055
6 | 0.7919 | 0.00631 | -0.0226 | 125.4992
6.5 | 0.8444 | 0.00669 | -0.0218 | 126.2182
7 | 0.8978 | 0.00701 | -0.0212 | 128.0742
7.5 | 0.9508 | 0.00743 | -0.0206 | 127.9677
8 | 1.004 | 0.00789 | -0.02 | 127.2497
8.5 | 1.0575 | 0.00828 | -0.0195 | 127.7174
9 | 1.1108 | 0.0087 | -0.019 | 127.6782
9.5 | 1.1635 | 0.00924 | -0.0185 | 125.9199
10 | 1.2154 | 0.00989 | -0.0178 | 122.8918
10.5 | 1.2663 | 0.01069 | -0.017 | 118.4565
11 | 1.3178 | 0.01132 | -0.0163 | 116.4134
11.5 | 1.3689 | 0.01195 | -0.0156 | 114.5523
12 | 1.4194 | 0.01264 | -0.0148 | 112.2943
12.5 | 1.469 | 0.01338 | -0.014 | 109.7907
13 | 1.5174 | 0.01425 | -0.013 | 106.4842
13.5 | 1.5637 | 0.01531 | -0.0118 | 102.1359
14 | 1.6072 | 0.01664 | -0.0102 | 96.5865
14.5 | 1.6473 | 0.01827 | -0.0083 | 90.1642
15 | 1.6827 | 0.02024 | -0.006 | 83.1374
15.5 | 1.7132 | 0.02243 | -0.0032 | 76.3798
16 | 1.7416 | 0.02444 | -0.0004 | 71.2602
16.5 | 1.758 | 0.02663 | 0.004 | 66.0158
17 | 1.7562 | 0.02979 | 0.0089 | 58.9527
17.5 | 1.7518 | 0.03433 | 0.0108 | 51.0283
18 | 1.7344 | 0.04198 | 0.0087 | 41.3149
18.5 | 1.6944 | 0.05499 | 0.0012 | 30.8129
19 | 1.5588 | 0.08644 | -0.0182 | 18.0333

## 109. Re 10M Mach 0.25 (1)
BIGFOIL.COM POLAR EXPORT
MB7136
MB7136 |  |  |  | Cl Max: | 0.932 | at alpha= | 8.5 | deg
JavaFoil+Calcfoil stall+Eppler ext transition |  |  |  | L/D Max: | 102.865 | at alpha= | 7 | deg
Re: | 10000000 |  |  | Cd Min: | 0.00637 | at alpha= | 0 | deg
Mach: | 0.25 |  |  | Cl=0 at alpha= | -1.1167 | deg
|  |  |  | @ Cl=0.1, Cd= | 0.09235
|  |  |  | @ Cl=0.4, Cd= | 0.09235
|  |  |  | @ Cl=0.6, Cd= | 0.09235
alpha (deg) | Cl | Cd | Cm | Cl/Cd
-12.5 | -0.065 | 0.08057 | -0.01 | -0.802
-12 | -0.062 | 0.07593 | -0.011 | -0.814
-11.5 | -0.134 | 0.07189 | -0.011 | -1.86
-11 | -0.205 | 0.06813 | -0.011 | -3.005
-10.5 | -0.261 | 0.0637 | -0.011 | -4.095
-10 | -0.31 | 0.05963 | -0.011 | -5.199
-9.5 | -0.354 | 0.05449 | -0.012 | -6.491
-9 | -0.39 | 0.05048 | -0.012 | -7.727
-8.5 | -0.421 | 0.04415 | -0.014 | -9.541
-8 | -0.531 | 0.00924 | -0.021 | -57.511
-7.5 | -0.541 | 0.00881 | -0.021 | -61.462
-7 | -0.539 | 0.00851 | -0.021 | -63.329
-6.5 | -0.525 | 0.00825 | -0.021 | -63.636
-6 | -0.501 | 0.00801 | -0.021 | -62.591
-5.5 | -0.469 | 0.00774 | -0.022 | -60.61
-5 | -0.429 | 0.00752 | -0.022 | -57.022
-4.5 | -0.383 | 0.00735 | -0.022 | -52.144
-4 | -0.333 | 0.00722 | -0.022 | -46.121
-3.5 | -0.279 | 0.00711 | -0.022 | -39.231
-3 | -0.223 | 0.00702 | -0.022 | -31.728
-2.5 | -0.165 | 0.00694 | -0.023 | -23.721
-2 | -0.106 | 0.00672 | -0.023 | -15.72
-1.5 | -0.046 | 0.00681 | -0.023 | -6.746
-1 | 0.014 | 0.00655 | -0.023 | 2.149
-0.5 | 0.074 | 0.00641 | -0.023 | 11.576
0 | 0.134 | 0.00637 | -0.023 | 21.106
0.5 | 0.194 | 0.0064 | -0.024 | 30.405
1 | 0.254 | 0.00643 | -0.024 | 39.557
1.5 | 0.314 | 0.00648 | -0.024 | 48.522
2 | 0.374 | 0.00658 | -0.024 | 56.874
2.5 | 0.434 | 0.00667 | -0.024 | 65.032
3 | 0.493 | 0.0067 | -0.025 | 73.604
3.5 | 0.552 | 0.00689 | -0.025 | 80.048
4 | 0.61 | 0.00699 | -0.025 | 87.164
4.5 | 0.665 | 0.00716 | -0.025 | 92.856
5 | 0.719 | 0.00737 | -0.025 | 97.564
5.5 | 0.769 | 0.00802 | -0.026 | 95.855
6 | 0.815 | 0.00831 | -0.026 | 98.031
6.5 | 0.856 | 0.00861 | -0.026 | 99.393
7 | 0.89 | 0.00865 | -0.026 | 102.865
7.5 | 0.915 | 0.00906 | -0.026 | 101.023
8 | 0.93 | 0.0095 | -0.027 | 97.891
8.5 | 0.932 | 0.01004 | -0.027 | 92.835
9 | 0.921 | 0.01072 | -0.027 | 85.926
9.5 | 0.89 | 0.01161 | -0.027 | 76.587
10 | 0.835 | 0.01292 | -0.027 | 64.575
10.5 | 0.724 | 0.02142 | -0.025 | 33.812
11 | 0.592 | 0.05354 | -0.02 | 11.058
11.5 | 0.51 | 0.06532 | -0.018 | 7.804
12 | 0.428 | 0.07362 | -0.017 | 5.812
12.5 | 0.343 | 0.08001 | -0.017 | 4.282
13 | 0.249 | 0.0866 | -0.017 | 2.87
13.5 | 0.083 | 0.09235 | -0.016 | 0.897

## 110. Re 10M Mach 0.25 (2)
BIGFOIL.COM POLAR EXPORT
MB7136
MB7136 |  |  |  | Cl Max: | 1.5516 | at alpha= | 13.5 | deg
XFOIL ncrit=9 |  |  |  | L/D Max: | 128.047 | at alpha= | 7 | deg
Re: | 10000000 |  |  | Cd Min: | 0.26734 | at alpha= | -20 | deg
Mach: | 0.25 |  |  | Cl=0 at alpha= | -1.109 | deg
|  |  |  | @ Cl=0.1, Cd= | 0.0049824
|  |  |  | @ Cl=0.4, Cd= | 0.0048291
|  |  |  | @ Cl=0.6, Cd= | 0.0051523
alpha (deg) | Cl | Cd | Cm | Cl/Cd
-20 | -0.8783 | 0.26734 | 0.0922 | -3.2853
-19.5 | -0.8619 | 0.25928 | 0.0875 | -3.3242
-19 | -0.8449 | 0.25125 | 0.0831 | -3.3628
-18.5 | -0.8283 | 0.24261 | 0.0787 | -3.4141
-18 | -0.8108 | 0.23615 | 0.0746 | -3.4334
-17.5 | -0.5425 | 0.19009 | 0.0338 | -2.8539
-17 | -0.534 | 0.18471 | 0.0315 | -2.891
-16.5 | -0.7585 | 0.21615 | 0.0633 | -3.5091
-16 | -0.7423 | 0.20863 | 0.0596 | -3.558
-15.5 | -0.7268 | 0.20102 | 0.0559 | -3.6156
-15 | -0.7121 | 0.19334 | 0.0523 | -3.6831
-13.5 | -0.6943 | 0.16148 | 0.0402 | -4.2996
-13 | -0.6832 | 0.15397 | 0.0371 | -4.4372
-12.5 | -0.6725 | 0.14662 | 0.0342 | -4.5867
-11 | -0.7959 | 0.08857 | 0.0062 | -8.9861
-10.5 | -0.8372 | 0.07178 | -0.0066 | -11.6634
-10 | -0.8558 | 0.05313 | -0.029 | -16.1077
-9.5 | -0.9445 | 0.02064 | -0.0364 | -45.7607
-9 | -0.922 | 0.01377 | -0.0324 | -66.9572
-8.5 | -0.8792 | 0.01086 | -0.029 | -80.9576
-8 | -0.8269 | 0.00912 | -0.0268 | -90.6689
-7.5 | -0.7614 | 0.00797 | -0.0273 | -95.5332
-7 | -0.6952 | 0.0072 | -0.028 | -96.5556
-6.5 | -0.6302 | 0.00671 | -0.0285 | -93.9195
-6 | -0.556 | 0.00638 | -0.0312 | -87.1473
-5.5 | -0.5026 | 0.00627 | -0.0293 | -80.1595
-5 | -0.4465 | 0.00591 | -0.0282 | -75.5499
-4.5 | -0.3892 | 0.00568 | -0.0275 | -68.5211
-4 | -0.3315 | 0.00556 | -0.0269 | -59.6223
-3.5 | -0.2738 | 0.00542 | -0.0264 | -50.5166
-3 | -0.216 | 0.00532 | -0.026 | -40.6015
-2.5 | -0.1585 | 0.00524 | -0.0256 | -30.2481
-2 | -0.1013 | 0.00518 | -0.0253 | -19.556
-1.5 | -0.0445 | 0.00511 | -0.0249 | -8.7084
-1 | 0.0124 | 0.00509 | -0.0245 | 2.4361
-0.5 | 0.0688 | 0.00501 | -0.0242 | 13.7325
0 | 0.1253 | 0.00496 | -0.0239 | 25.2621
0.5 | 0.1824 | 0.00498 | -0.0237 | 36.6265
1 | 0.2391 | 0.00503 | -0.0234 | 47.5348
2 | 0.3516 | 0.00489 | -0.0227 | 71.9018
2.5 | 0.4072 | 0.00482 | -0.0222 | 84.4813
3 | 0.4636 | 0.00491 | -0.0218 | 94.4196
3.5 | 0.5193 | 0.005 | -0.0211 | 103.86
4 | 0.5727 | 0.00507 | -0.0198 | 112.9586
4.5 | 0.639 | 0.00527 | -0.0213 | 121.2524
5 | 0.7073 | 0.00554 | -0.0234 | 127.6715
5.5 | 0.7657 | 0.00598 | -0.0231 | 128.0435
6 | 0.8194 | 0.00649 | -0.0218 | 126.2558
7 | 0.9309 | 0.00727 | -0.0197 | 128.0468
7.5 | 0.9868 | 0.00779 | -0.0186 | 126.6752
8 | 1.0436 | 0.00822 | -0.0176 | 126.9586
8.5 | 1.1004 | 0.00873 | -0.0166 | 126.0481
9 | 1.1567 | 0.00936 | -0.0154 | 123.5791
9.5 | 1.2123 | 0.01017 | -0.014 | 119.2035
10 | 1.2668 | 0.01116 | -0.0124 | 113.5125
10.5 | 1.3223 | 0.01198 | -0.0109 | 110.3756
11 | 1.3764 | 0.01302 | -0.0091 | 105.7143
11.5 | 1.4281 | 0.0144 | -0.007 | 99.1736
12 | 1.4757 | 0.01627 | -0.0044 | 90.7007
12.5 | 1.5163 | 0.01889 | -0.0011 | 80.27
13 | 1.5444 | 0.02257 | 0.003 | 68.4271
13.5 | 1.5516 | 0.02756 | 0.008 | 56.299
14 | 1.5274 | 0.03304 | 0.0144 | 46.2288
14.5 | 1.4947 | 0.04206 | 0.012 | 35.5373
15 | 1.4558 | 0.05716 | -0.0001 | 25.4689
15.5 | 1.4077 | 0.07545 | -0.0126 | 18.6574
16 | 1.3415 | 0.09477 | -0.0227 | 14.1553
16.5 | 1.2685 | 0.11486 | -0.0333 | 11.0439
17 | 1.1821 | 0.13898 | -0.0472 | 8.5055
17.5 | 1.1099 | 0.16351 | -0.0619 | 6.788
18 | 1.07 | 0.1834 | -0.0738 | 5.8342
18.5 | 1.0652 | 0.19529 | -0.0809 | 5.4545

## 111. Re 10M Mach 0.50 (1)
BIGFOIL.COM POLAR EXPORT
MB7136
MB7136 |  |  |  | Cl Max: | 1.139 | at alpha= | 20 | deg
JavaFoil+Calcfoil stall+Eppler ext transition |  |  |  | L/D Max: | 95.59 | at alpha= | 4.5 | deg
Re: | 10000000 |  |  | Cd Min: | 0.00653 | at alpha= | 0 | deg
Mach: | 0.5 |  |  | Cl=0 at alpha= | -1.1194 | deg
|  |  |  | @ Cl=0.1, Cd= | 0.0065598
|  |  |  | @ Cl=0.4, Cd= | 0.0068124
|  |  |  | @ Cl=0.6, Cd= | 0.0072354
alpha (deg) | Cl | Cd | Cm | Cl/Cd
-20 | -1.008 | 0.14447 | -0.012 | -6.977
-19.5 | -0.983 | 0.13596 | -0.012 | -7.231
-19 | -0.958 | 0.1405 | -0.012 | -6.816
-18.5 | -0.931 | 0.13387 | -0.012 | -6.953
-18 | -0.904 | 0.12728 | -0.012 | -7.1
-17.5 | -0.88 | 0.11797 | -0.012 | -7.458
-17 | -0.859 | 0.10643 | -0.013 | -8.072
-16.5 | -0.825 | 0.11783 | -0.012 | -7.003
-16 | -0.799 | 0.11087 | -0.012 | -7.205
-15.5 | -0.776 | 0.10026 | -0.012 | -7.736
-15 | -0.754 | 0.08978 | -0.013 | -8.402
-14.5 | -0.718 | 0.10384 | -0.012 | -6.915
-14 | -0.692 | 0.09464 | -0.012 | -7.315
-13.5 | -0.669 | 0.08435 | -0.013 | -7.933
-13 | -0.65 | 0.07279 | -0.014 | -8.927
-12.5 | -0.611 | 0.08781 | -0.011 | -6.957
-12 | -0.587 | 0.0757 | -0.012 | -7.76
-11.5 | -0.567 | 0.06489 | -0.014 | -8.735
-11 | -0.532 | 0.0716 | -0.012 | -7.432
-10.5 | -0.508 | 0.06347 | -0.013 | -8.003
-10 | -0.497 | 0.04685 | -0.016 | -10.598
-9.5 | -0.455 | 0.05692 | -0.013 | -7.987
-9 | -0.429 | 0.05195 | -0.014 | -8.264
-8.5 | -0.491 | 0.00952 | -0.023 | -51.618
-8 | -0.382 | 0.04089 | -0.016 | -9.344
-7.5 | -0.426 | 0.00965 | -0.023 | -44.149
-7 | -0.393 | 0.00947 | -0.023 | -41.474
-6.5 | -0.36 | 0.00888 | -0.024 | -40.522
-6 | -0.326 | 0.00867 | -0.024 | -37.639
-5.5 | -0.293 | 0.00843 | -0.024 | -34.775
-5 | -0.26 | 0.00818 | -0.024 | -31.759
-4.5 | -0.375 | 0.00792 | -0.024 | -47.272
-4 | -0.352 | 0.00766 | -0.025 | -45.927
-3.5 | -0.304 | 0.00747 | -0.025 | -40.68
-3 | -0.246 | 0.00731 | -0.025 | -33.644
-2.5 | -0.183 | 0.00717 | -0.025 | -25.511
-2 | -0.118 | 0.0071 | -0.025 | -16.586
-1.5 | -0.051 | 0.00699 | -0.026 | -7.336
-1 | 0.016 | 0.00679 | -0.026 | 2.317
-0.5 | 0.083 | 0.00657 | -0.026 | 12.626
0 | 0.15 | 0.00653 | -0.026 | 23.012
0.5 | 0.217 | 0.00656 | -0.026 | 33.126
1 | 0.284 | 0.00665 | -0.027 | 42.751
1.5 | 0.351 | 0.00671 | -0.027 | 52.334
2 | 0.418 | 0.00685 | -0.027 | 60.982
2.5 | 0.484 | 0.00696 | -0.027 | 69.535
3 | 0.55 | 0.00722 | -0.028 | 76.154
3.5 | 0.615 | 0.00724 | -0.028 | 84.902
4 | 0.678 | 0.00745 | -0.028 | 91.08
4.5 | 0.737 | 0.00771 | -0.028 | 95.59
5 | 0.789 | 0.00847 | -0.028 | 93.123
5.5 | 0.829 | 0.00897 | -0.029 | 92.446
6 | 0.846 | 0.00953 | -0.029 | 88.796
6.5 | 0.802 | 0.00988 | -0.029 | 81.142
7 | 0.541 | 0.01061 | -0.029 | 50.967
7.5 | 0.574 | 0.01116 | -0.029 | 51.452
8 | 0.593 | 0.01365 | -0.029 | 43.488
8.5 | 0.624 | 0.01413 | -0.029 | 44.182
9 | 0.547 | 0.05849 | -0.017 | 9.345
9.5 | 0.572 | 0.06176 | -0.017 | 9.27
10 | 0.6 | 0.06381 | -0.018 | 9.4
10.5 | 0.629 | 0.06485 | -0.019 | 9.694
11 | 0.682 | 0.05102 | -0.023 | 13.365
11.5 | 0.775 | 0.02468 | -0.029 | 31.419
12 | 0.711 | 0.07324 | -0.02 | 9.703
12.5 | 0.794 | 0.04273 | -0.027 | 18.579
13 | 0.806 | 0.05385 | -0.025 | 14.962
13.5 | 0.817 | 0.06571 | -0.024 | 12.434
14 | 0.9 | 0.03878 | -0.028 | 23.2
14.5 | 0.85 | 0.0872 | -0.022 | 9.743
15 | 0.923 | 0.05914 | -0.027 | 15.611
15.5 | 0.979 | 0.04645 | -0.029 | 21.071
16 | 0.935 | 0.09398 | -0.023 | 9.947
16.5 | 0.992 | 0.07515 | -0.026 | 13.199
17 | 1.038 | 0.06563 | -0.028 | 15.814
17.5 | 0.997 | 0.11896 | -0.021 | 8.383
18 | 1.049 | 0.10109 | -0.025 | 10.381
18.5 | 1.092 | 0.0939 | -0.026 | 11.627
19 | 1.108 | 0.10721 | -0.026 | 10.332
19.5 | 1.104 | 0.14177 | -0.023 | 7.789
20 | 1.139 | 0.13672 | -0.024 | 8.331

## 112. Re 10M Mach 0.50 (2)
BIGFOIL.COM POLAR EXPORT
MB7136
MB7136 |  |  |  | Cl Max: | 1.1241 | at alpha= | 7.5 | deg
XFOIL ncrit=9 |  |  |  | L/D Max: | 131.139 | at alpha= | 4.5 | deg
Re: | 10000000 |  |  | Cd Min: | 0.1349 | at alpha= | 12.5 | deg
Mach: | 0.5 |  |  | Cl=0 at alpha= | -99 | deg
|  |  |  | @ Cl=0.1, Cd= | 0.00504
|  |  |  | @ Cl=0.4, Cd= | 0.0050197
|  |  |  | @ Cl=0.6, Cd= | 0.0052728
alpha (deg) | Cl | Cd | Cm | Cl/Cd
0 | 0.1416 | 0.00504 | -0.0265 | 28.0952
0.5 | 0.2063 | 0.00507 | -0.0261 | 40.6903
1 | 0.2705 | 0.00513 | -0.0256 | 52.729
2 | 0.3982 | 0.00502 | -0.0243 | 79.3227
2.5 | 0.4617 | 0.00501 | -0.0234 | 92.1557
3 | 0.5265 | 0.00516 | -0.0225 | 102.0349
3.5 | 0.591 | 0.00527 | -0.0211 | 112.1442
4 | 0.6541 | 0.00529 | -0.019 | 123.6484
4.5 | 0.737 | 0.00562 | -0.0209 | 131.1388
5 | 0.8161 | 0.00625 | -0.0216 | 130.576
5.5 | 0.8814 | 0.00678 | -0.0188 | 130
6 | 0.9494 | 0.00728 | -0.0159 | 130.4121
6.5 | 1.0185 | 0.00804 | -0.0124 | 126.6791
7 | 1.0835 | 0.00981 | -0.0073 | 110.4485
7.5 | 1.1241 | 0.01499 | 0.0001 | 74.99
8 | 1.1221 | 0.02434 | 0.0064 | 46.1011
8.5 | 1.0933 | 0.03411 | 0.0098 | 32.0522
9 | 1.0569 | 0.04392 | 0.0053 | 24.0642
9.5 | 1.036 | 0.06 | -0.0109 | 17.2667
10 | 1.0119 | 0.07401 | -0.0191 | 13.6725
10.5 | 0.9884 | 0.08655 | -0.0265 | 11.42
11 | 0.9673 | 0.09873 | -0.0333 | 9.7974
11.5 | 0.9489 | 0.11081 | -0.0397 | 8.5633
12 | 0.9342 | 0.12283 | -0.0459 | 7.6056
12.5 | 0.9231 | 0.1349 | -0.0519 | 6.8428

## 113. Re 12M Mach 0.00 (1)
BIGFOIL.COM POLAR EXPORT
MB7136
MB7136 |  |  |  | Cl Max: | 0.971 | at alpha= | 9 | deg
JavaFoil+Calcfoil stall+Eppler ext transition |  |  |  | L/D Max: | 106.504 | at alpha= | 8 | deg
Re: | 12000000 |  |  | Cd Min: | 0.0063 | at alpha= | 0 | deg
Mach: | 0 |  |  | Cl=0 at alpha= | -1.1207 | deg
|  |  |  | @ Cl=0.1, Cd= | 0.0063155
|  |  |  | @ Cl=0.4, Cd= | 0.0066052
|  |  |  | @ Cl=0.6, Cd= | 0.08222
alpha (deg) | Cl | Cd | Cm | Cl/Cd
-14 | -0.359 | 0.09033 | -0.01 | -3.974
-13.5 | -0.378 | 0.08555 | -0.01 | -4.418
-13 | -0.397 | 0.0805 | -0.01 | -4.934
-12.5 | -0.417 | 0.07538 | -0.011 | -5.527
-12 | -0.435 | 0.07062 | -0.011 | -6.163
-11.5 | -0.453 | 0.06597 | -0.011 | -6.863
-11 | -0.47 | 0.06047 | -0.012 | -7.772
-10.5 | -0.486 | 0.0551 | -0.012 | -8.814
-10 | -0.503 | 0.04703 | -0.014 | -10.694
-9.5 | -0.595 | 0.01085 | -0.019 | -54.824
-9 | -0.614 | 0.00906 | -0.02 | -67.788
-8.5 | -0.612 | 0.00887 | -0.02 | -69.041
-8 | -0.604 | 0.00861 | -0.02 | -70.085
-7.5 | -0.589 | 0.00835 | -0.02 | -70.525
-7 | -0.567 | 0.00811 | -0.02 | -69.914
-6.5 | -0.539 | 0.00788 | -0.021 | -68.43
-6 | -0.506 | 0.00764 | -0.021 | -66.146
-5.5 | -0.467 | 0.00744 | -0.021 | -62.758
-5 | -0.423 | 0.00729 | -0.021 | -58.035
-4.5 | -0.375 | 0.00717 | -0.021 | -52.321
-4 | -0.325 | 0.00706 | -0.021 | -45.966
-3.5 | -0.271 | 0.00698 | -0.022 | -38.892
-3 | -0.216 | 0.00689 | -0.022 | -31.37
-2.5 | -0.16 | 0.00684 | -0.022 | -23.319
-2 | -0.102 | 0.00674 | -0.022 | -15.176
-1.5 | -0.044 | 0.00667 | -0.022 | -6.663
-1 | 0.014 | 0.00649 | -0.022 | 2.1
-0.5 | 0.072 | 0.00633 | -0.023 | 11.352
0 | 0.13 | 0.0063 | -0.023 | 20.662
0.5 | 0.188 | 0.00633 | -0.023 | 29.729
1 | 0.246 | 0.00641 | -0.023 | 38.433
1.5 | 0.304 | 0.00645 | -0.023 | 47.18
2 | 0.362 | 0.00652 | -0.023 | 55.535
2.5 | 0.42 | 0.00665 | -0.024 | 63.158
3 | 0.477 | 0.00673 | -0.024 | 70.977
3.5 | 0.534 | 0.00692 | -0.024 | 77.198
4 | 0.591 | 0.00694 | -0.024 | 85.187
4.5 | 0.645 | 0.00696 | -0.024 | 92.68
5 | 0.698 | 0.00712 | -0.025 | 98.111
5.5 | 0.748 | 0.00768 | -0.025 | 97.477
6 | 0.796 | 0.00792 | -0.025 | 100.411
6.5 | 0.839 | 0.00819 | -0.025 | 102.428
7 | 0.878 | 0.00849 | -0.025 | 103.478
7.5 | 0.912 | 0.00876 | -0.026 | 104.127
8 | 0.939 | 0.00881 | -0.026 | 106.504
8.5 | 0.958 | 0.00916 | -0.026 | 104.646
9 | 0.971 | 0.00963 | -0.026 | 100.785
9.5 | 0.971 | 0.01016 | -0.026 | 95.581
10 | 0.963 | 0.01077 | -0.026 | 89.393
10.5 | 0.947 | 0.0116 | -0.027 | 81.627
11 | 0.918 | 0.01268 | -0.027 | 72.447
11.5 | 0.869 | 0.01514 | -0.026 | 57.379
12 | 0.789 | 0.02725 | -0.024 | 28.935
12.5 | 0.711 | 0.05017 | -0.022 | 14.166
13 | 0.661 | 0.06407 | -0.02 | 10.324
13.5 | 0.617 | 0.07701 | -0.019 | 8.011
14 | 0.582 | 0.08222 | -0.019 | 7.079

## 114. Re 12M Mach 0.00 (2)
BIGFOIL.COM POLAR EXPORT
MB7136
MB7136 |  |  |  | Cl Max: | 1.8382 | at alpha= | 18 | deg
XFOIL ncrit=9 |  |  |  | L/D Max: | 133.048 | at alpha= | 9 | deg
Re: | 12000000 |  |  | Cd Min: | 0.0637 | at alpha= | 20 | deg
Mach: | 0 |  |  | Cl=0 at alpha= | -1.1055 | deg
|  |  |  | @ Cl=0.1, Cd= | 0.0049691
|  |  |  | @ Cl=0.4, Cd= | 0.0048935
|  |  |  | @ Cl=0.6, Cd= | 0.0050817
alpha (deg) | Cl | Cd | Cm | Cl/Cd
-15.5 | -1.4008 | 0.03467 | -0.0388 | -40.4038
-15 | -1.3914 | 0.02999 | -0.0376 | -46.3955
-14.5 | -1.3647 | 0.02686 | -0.0363 | -50.8079
-14 | -1.332 | 0.02417 | -0.0351 | -55.1096
-13.5 | -1.2947 | 0.02185 | -0.0339 | -59.254
-13 | -1.2546 | 0.01979 | -0.0328 | -63.3957
-12.5 | -1.2125 | 0.01788 | -0.0317 | -67.8132
-12 | -1.1683 | 0.01623 | -0.0306 | -71.984
-11.5 | -1.1236 | 0.01463 | -0.0294 | -76.8011
-11 | -1.0773 | 0.01337 | -0.0282 | -80.5759
-10.5 | -1.0318 | 0.012 | -0.0267 | -85.9833
-10 | -0.9845 | 0.01091 | -0.0253 | -90.2383
-9.5 | -0.9368 | 0.00992 | -0.0239 | -94.4355
-8.5 | -0.8377 | 0.00803 | -0.0217 | -104.3213
-8 | -0.7781 | 0.00708 | -0.0227 | -109.9011
-7.5 | -0.7169 | 0.00669 | -0.024 | -107.1599
-7 | -0.6566 | 0.00638 | -0.025 | -102.9154
-6.5 | -0.587 | 0.00607 | -0.0282 | -96.7051
-6 | -0.5363 | 0.00604 | -0.0269 | -88.7914
-5.5 | -0.4832 | 0.00592 | -0.0262 | -81.6216
-5 | -0.4289 | 0.00568 | -0.0258 | -75.5106
-4.5 | -0.3743 | 0.00549 | -0.0254 | -68.1785
-3.5 | -0.2637 | 0.00527 | -0.0249 | -50.038
-3 | -0.2084 | 0.0052 | -0.0247 | -40.0769
-2.5 | -0.1533 | 0.00516 | -0.0244 | -29.7093
-2 | -0.0983 | 0.00512 | -0.0242 | -19.1992
-1.5 | -0.0434 | 0.00506 | -0.0239 | -8.5771
-1 | 0.0116 | 0.00506 | -0.0237 | 2.2925
-0.5 | 0.0663 | 0.005 | -0.0234 | 13.26
0 | 0.1209 | 0.00495 | -0.0232 | 24.4242
1 | 0.2311 | 0.00503 | -0.0228 | 45.9443
1.5 | 0.2861 | 0.00499 | -0.0226 | 57.3347
2 | 0.3405 | 0.00491 | -0.0224 | 69.3483
3 | 0.4486 | 0.00488 | -0.0217 | 91.9262
3.5 | 0.5029 | 0.005 | -0.0214 | 100.58
4 | 0.5568 | 0.00509 | -0.021 | 109.391
4.5 | 0.6087 | 0.00508 | -0.02 | 119.8228
5 | 0.6709 | 0.00525 | -0.0215 | 127.7905
5.5 | 0.735 | 0.00559 | -0.0235 | 131.4848
6 | 0.7884 | 0.00609 | -0.0231 | 129.4581
6.5 | 0.8403 | 0.00645 | -0.0223 | 130.2791
7 | 0.8931 | 0.00675 | -0.0217 | 132.3111
7.5 | 0.9456 | 0.00716 | -0.0211 | 132.067
8.5 | 1.0515 | 0.00791 | -0.0202 | 132.933
9 | 1.1043 | 0.0083 | -0.0198 | 133.0482
9.5 | 1.1564 | 0.00882 | -0.0194 | 131.1111
10 | 1.2078 | 0.00944 | -0.0188 | 127.9449
11 | 1.3101 | 0.01059 | -0.0178 | 123.711
11.5 | 1.3608 | 0.01117 | -0.0173 | 121.8263
12 | 1.4109 | 0.01178 | -0.0167 | 119.7708
12.5 | 1.4603 | 0.01244 | -0.0161 | 117.3875
13 | 1.5089 | 0.01316 | -0.0154 | 114.6581
13.5 | 1.5559 | 0.01401 | -0.0146 | 111.0564
14 | 1.6005 | 0.0151 | -0.0134 | 105.9934
14.5 | 1.6411 | 0.01662 | -0.0118 | 98.7425
15 | 1.6821 | 0.01791 | -0.0103 | 93.9196
15.5 | 1.7219 | 0.01918 | -0.0088 | 89.7758
16 | 1.7589 | 0.02058 | -0.0069 | 85.4665
16.5 | 1.7924 | 0.0221 | -0.0048 | 81.1041
17 | 1.8205 | 0.02383 | -0.0021 | 76.3953
17.5 | 1.8351 | 0.02574 | 0.0024 | 71.2937
18 | 1.8382 | 0.02841 | 0.0069 | 64.7026
18.5 | 1.8364 | 0.0324 | 0.0092 | 56.679
19 | 1.827 | 0.03837 | 0.0087 | 47.6153
19.5 | 1.8026 | 0.04778 | 0.0047 | 37.7271
20 | 1.7461 | 0.0637 | -0.0044 | 27.4113

## 115. Re 12M Mach 0.10 (1)
BIGFOIL.COM POLAR EXPORT
MB7136
MB7136 |  |  |  | Cl Max: | 0.966 | at alpha= | 9 | deg
JavaFoil+Calcfoil stall+Eppler ext transition |  |  |  | L/D Max: | 105.717 | at alpha= | 8 | deg
Re: | 12000000 |  |  | Cd Min: | 0.0063 | at alpha= | 0 | deg
Mach: | 0.1 |  |  | Cl=0 at alpha= | -1.1186 | deg
|  |  |  | @ Cl=0.1, Cd= | 0.0063158
|  |  |  | @ Cl=0.4, Cd= | 0.0066107
|  |  |  | @ Cl=0.6, Cd= | 0.08606
alpha (deg) | Cl | Cd | Cm | Cl/Cd
-13.5 | -0.338 | 0.08666 | -0.01 | -3.902
-13 | -0.36 | 0.08155 | -0.01 | -4.413
-12.5 | -0.382 | 0.07644 | -0.011 | -4.996
-12 | -0.403 | 0.07173 | -0.011 | -5.623
-11.5 | -0.424 | 0.06707 | -0.011 | -6.322
-11 | -0.444 | 0.06189 | -0.012 | -7.174
-10.5 | -0.462 | 0.05694 | -0.012 | -8.121
-10 | -0.48 | 0.05075 | -0.013 | -9.46
-9.5 | -0.507 | 0.03696 | -0.015 | -13.712
-9 | -0.601 | 0.00924 | -0.02 | -65.015
-8.5 | -0.602 | 0.00892 | -0.02 | -67.451
-8 | -0.596 | 0.00867 | -0.02 | -68.821
-7.5 | -0.584 | 0.0084 | -0.02 | -69.512
-7 | -0.564 | 0.00814 | -0.02 | -69.302
-6.5 | -0.538 | 0.00791 | -0.021 | -68.026
-6 | -0.506 | 0.00767 | -0.021 | -65.911
-5.5 | -0.467 | 0.00746 | -0.021 | -62.633
-5 | -0.424 | 0.0073 | -0.021 | -58.045
-4.5 | -0.377 | 0.00719 | -0.021 | -52.393
-4 | -0.326 | 0.00709 | -0.021 | -45.957
-3.5 | -0.273 | 0.00699 | -0.022 | -39.013
-3 | -0.217 | 0.0069 | -0.022 | -31.484
-2.5 | -0.16 | 0.00685 | -0.022 | -23.403
-2 | -0.103 | 0.00675 | -0.022 | -15.236
-1.5 | -0.045 | 0.00668 | -0.022 | -6.69
-1 | 0.014 | 0.0065 | -0.022 | 2.109
-0.5 | 0.072 | 0.00633 | -0.023 | 11.405
0 | 0.131 | 0.0063 | -0.023 | 20.748
0.5 | 0.189 | 0.00634 | -0.023 | 29.85
1 | 0.248 | 0.00642 | -0.023 | 38.58
1.5 | 0.306 | 0.00646 | -0.023 | 47.346
2 | 0.364 | 0.00653 | -0.024 | 55.734
2.5 | 0.422 | 0.00666 | -0.024 | 63.366
3 | 0.48 | 0.00674 | -0.024 | 71.194
3.5 | 0.537 | 0.00694 | -0.024 | 77.431
4 | 0.594 | 0.00695 | -0.024 | 85.455
4.5 | 0.648 | 0.00699 | -0.025 | 92.822
5 | 0.701 | 0.00714 | -0.025 | 98.279
5.5 | 0.752 | 0.00771 | -0.025 | 97.462
6 | 0.799 | 0.00796 | -0.025 | 100.39
6.5 | 0.842 | 0.00823 | -0.025 | 102.289
7 | 0.88 | 0.00853 | -0.025 | 103.209
7.5 | 0.913 | 0.00879 | -0.026 | 103.837
8 | 0.938 | 0.00888 | -0.026 | 105.717
8.5 | 0.956 | 0.00926 | -0.026 | 103.222
9 | 0.966 | 0.00973 | -0.026 | 99.278
9.5 | 0.963 | 0.01028 | -0.026 | 93.627
10 | 0.95 | 0.01093 | -0.027 | 86.975
10.5 | 0.93 | 0.01187 | -0.027 | 78.326
11 | 0.892 | 0.0131 | -0.027 | 68.134
11.5 | 0.824 | 0.0183 | -0.026 | 45.022
12 | 0.735 | 0.03694 | -0.023 | 19.89
12.5 | 0.666 | 0.05761 | -0.021 | 11.566
13 | 0.617 | 0.07015 | -0.019 | 8.799
13.5 | 0.574 | 0.07977 | -0.018 | 7.192
14 | 0.534 | 0.08606 | -0.018 | 6.211

## 116. Re 12M Mach 0.10 (2)
BIGFOIL.COM POLAR EXPORT
MB7136
MB7136 |  |  |  | Cl Max: | 1.8046 | at alpha= | 17.5 | deg
XFOIL ncrit=9 |  |  |  | L/D Max: | 132.886 | at alpha= | 8.5 | deg
Re: | 12000000 |  |  | Cd Min: | 0.08082 | at alpha= | 19.5 | deg
Mach: | 0.1 |  |  | Cl=0 at alpha= | -1.1049 | deg
|  |  |  | @ Cl=0.1, Cd= | 0.0049736
|  |  |  | @ Cl=0.4, Cd= | 0.0048994
|  |  |  | @ Cl=0.6, Cd= | 0.0050924
alpha (deg) | Cl | Cd | Cm | Cl/Cd
-14 | -1.2346 | 0.04091 | -0.037 | -30.1784
-13.5 | -1.2569 | 0.03089 | -0.0375 | -40.6895
-13 | -1.236 | 0.02596 | -0.0364 | -47.6117
-12.5 | -1.2042 | 0.0223 | -0.035 | -54
-12 | -1.1657 | 0.0195 | -0.0336 | -59.7795
-11.5 | -1.1246 | 0.01704 | -0.0321 | -65.9977
-11 | -1.0802 | 0.01519 | -0.0306 | -71.1126
-10.5 | -1.0363 | 0.0133 | -0.0289 | -77.9173
-10 | -0.99 | 0.01187 | -0.0272 | -83.4035
-9.5 | -0.9427 | 0.0106 | -0.0255 | -88.934
-8.5 | -0.8447 | 0.00834 | -0.0226 | -101.283
-8 | -0.7841 | 0.00739 | -0.0235 | -106.1028
-7.5 | -0.7228 | 0.00675 | -0.0246 | -107.0815
-7 | -0.6619 | 0.00642 | -0.0255 | -103.0997
-6.5 | -0.5914 | 0.0061 | -0.0287 | -96.9508
-6 | -0.5402 | 0.00607 | -0.0273 | -88.9951
-5.5 | -0.4866 | 0.00595 | -0.0266 | -81.7815
-5 | -0.4319 | 0.00571 | -0.0261 | -75.6392
-4.5 | -0.3768 | 0.00551 | -0.0257 | -68.3848
-3.5 | -0.2654 | 0.00528 | -0.0251 | -50.2652
-3 | -0.2097 | 0.00521 | -0.0249 | -40.2495
-2.5 | -0.1542 | 0.00516 | -0.0246 | -29.8837
-2 | -0.0988 | 0.00513 | -0.0243 | -19.2593
-1.5 | -0.0437 | 0.00507 | -0.024 | -8.6193
-1 | 0.0116 | 0.00507 | -0.0238 | 2.288
-0.5 | 0.0667 | 0.00501 | -0.0236 | 13.3134
0 | 0.1216 | 0.00495 | -0.0233 | 24.5657
1 | 0.2324 | 0.00503 | -0.0229 | 46.2028
1.5 | 0.2876 | 0.005 | -0.0227 | 57.52
2 | 0.3424 | 0.00492 | -0.0225 | 69.5935
2.5 | 0.3965 | 0.0049 | -0.0221 | 80.9184
3 | 0.4511 | 0.00489 | -0.0218 | 92.2495
3.5 | 0.5057 | 0.00501 | -0.0214 | 100.9381
4 | 0.5601 | 0.0051 | -0.021 | 109.8235
4.5 | 0.6123 | 0.00509 | -0.02 | 120.2947
5 | 0.6752 | 0.00527 | -0.0215 | 128.1214
5.5 | 0.7396 | 0.00564 | -0.0234 | 131.1348
6 | 0.7933 | 0.00612 | -0.0229 | 129.6242
6.5 | 0.8458 | 0.00648 | -0.0221 | 130.5247
7 | 0.899 | 0.00679 | -0.0214 | 132.4006
7.5 | 0.9521 | 0.00722 | -0.0208 | 131.8698
8 | 1.0055 | 0.0076 | -0.0202 | 132.3026
8.5 | 1.0591 | 0.00797 | -0.0198 | 132.8858
9 | 1.1125 | 0.0084 | -0.0193 | 132.4405
9.5 | 1.1651 | 0.00897 | -0.0187 | 129.8885
10 | 1.217 | 0.00963 | -0.018 | 126.3759
11 | 1.321 | 0.01079 | -0.0167 | 122.4282
11.5 | 1.3724 | 0.01139 | -0.0161 | 120.4917
12 | 1.4232 | 0.01206 | -0.0153 | 118.01
12.5 | 1.4731 | 0.01279 | -0.0145 | 115.1759
13 | 1.5216 | 0.01366 | -0.0135 | 111.3909
13.5 | 1.5676 | 0.0148 | -0.0122 | 105.9189
14 | 1.6106 | 0.01625 | -0.0105 | 99.1138
14.5 | 1.6518 | 0.01776 | -0.0088 | 93.0068
15 | 1.6927 | 0.01915 | -0.007 | 88.3916
15.5 | 1.7305 | 0.02067 | -0.005 | 83.7204
16 | 1.7641 | 0.02239 | -0.0025 | 78.7896
16.5 | 1.7923 | 0.02429 | 0.0004 | 73.7876
17 | 1.803 | 0.02655 | 0.0055 | 67.9096
17.5 | 1.8046 | 0.02957 | 0.0098 | 61.0281
18 | 1.7981 | 0.03441 | 0.0114 | 52.2552
18.5 | 1.7821 | 0.04193 | 0.0094 | 42.5018
19 | 1.7425 | 0.05462 | 0.0023 | 31.9022
19.5 | 1.6322 | 0.08082 | -0.0137 | 20.1955

## 117. Re 12M Mach 0.25 (1)
BIGFOIL.COM POLAR EXPORT
MB7136
MB7136 |  |  |  | Cl Max: | 0.932 | at alpha= | 8.5 | deg
JavaFoil+Calcfoil stall+Eppler ext transition |  |  |  | L/D Max: | 103.191 | at alpha= | 7.5 | deg
Re: | 12000000 |  |  | Cd Min: | 0.00634 | at alpha= | 0 | deg
Mach: | 0.25 |  |  | Cl=0 at alpha= | -1.1167 | deg
|  |  |  | @ Cl=0.1, Cd= | 0.09121
|  |  |  | @ Cl=0.4, Cd= | 0.09121
|  |  |  | @ Cl=0.6, Cd= | 0.09121
alpha (deg) | Cl | Cd | Cm | Cl/Cd
-12.5 | -0.065 | 0.07964 | -0.011 | -0.812
-12 | -0.062 | 0.07481 | -0.011 | -0.827
-11.5 | -0.134 | 0.07111 | -0.011 | -1.882
-11 | -0.205 | 0.06742 | -0.011 | -3.039
-10.5 | -0.261 | 0.06288 | -0.011 | -4.155
-10 | -0.311 | 0.05856 | -0.011 | -5.304
-9.5 | -0.354 | 0.05404 | -0.012 | -6.552
-9 | -0.392 | 0.04849 | -0.013 | -8.086
-8.5 | -0.431 | 0.03718 | -0.015 | -11.593
-8 | -0.532 | 0.00901 | -0.021 | -59.026
-7.5 | -0.541 | 0.00866 | -0.021 | -62.513
-7 | -0.539 | 0.00835 | -0.021 | -64.52
-6.5 | -0.525 | 0.00811 | -0.021 | -64.733
-6 | -0.501 | 0.00788 | -0.021 | -63.639
-5.5 | -0.469 | 0.00762 | -0.022 | -61.59
-5 | -0.429 | 0.00743 | -0.022 | -57.742
-4.5 | -0.383 | 0.00729 | -0.022 | -52.535
-4 | -0.333 | 0.00716 | -0.022 | -46.459
-3.5 | -0.279 | 0.00704 | -0.022 | -39.617
-3 | -0.223 | 0.00695 | -0.022 | -32.053
-2.5 | -0.165 | 0.00691 | -0.023 | -23.845
-2 | -0.106 | 0.00679 | -0.023 | -15.559
-1.5 | -0.046 | 0.00672 | -0.023 | -6.827
-1 | 0.014 | 0.00654 | -0.023 | 2.152
-0.5 | 0.074 | 0.00637 | -0.023 | 11.649
0 | 0.134 | 0.00634 | -0.023 | 21.19
0.5 | 0.194 | 0.00637 | -0.024 | 30.533
1 | 0.254 | 0.00647 | -0.024 | 39.343
1.5 | 0.314 | 0.00652 | -0.024 | 48.18
2 | 0.374 | 0.0066 | -0.024 | 56.664
2.5 | 0.434 | 0.00673 | -0.024 | 64.468
3 | 0.493 | 0.00682 | -0.025 | 72.286
3.5 | 0.552 | 0.00701 | -0.025 | 78.651
4 | 0.61 | 0.00703 | -0.025 | 86.659
4.5 | 0.665 | 0.00708 | -0.025 | 93.947
5 | 0.719 | 0.00726 | -0.025 | 99.01
5.5 | 0.769 | 0.00788 | -0.026 | 97.666
6 | 0.815 | 0.00816 | -0.026 | 99.855
6.5 | 0.856 | 0.00848 | -0.026 | 100.936
7 | 0.89 | 0.00882 | -0.026 | 100.927
7.5 | 0.915 | 0.00887 | -0.026 | 103.191
8 | 0.93 | 0.00931 | -0.027 | 99.843
8.5 | 0.932 | 0.0098 | -0.027 | 95.174
9 | 0.921 | 0.01042 | -0.027 | 88.415
9.5 | 0.89 | 0.01121 | -0.027 | 79.341
10 | 0.837 | 0.01252 | -0.027 | 66.834
10.5 | 0.743 | 0.01684 | -0.026 | 44.137
11 | 0.601 | 0.04715 | -0.021 | 12.753
11.5 | 0.513 | 0.06165 | -0.019 | 8.328
12 | 0.429 | 0.07125 | -0.018 | 6.027
12.5 | 0.343 | 0.07856 | -0.017 | 4.368
13 | 0.249 | 0.08522 | -0.017 | 2.92
13.5 | 0.083 | 0.09121 | -0.017 | 0.909

## 118. Re 12M Mach 0.25 (2)
BIGFOIL.COM POLAR EXPORT
MB7136
MB7136 |  |  |  | Cl Max: | 1.5775 | at alpha= | 13.5 | deg
XFOIL ncrit=9 |  |  |  | L/D Max: | 132.162 | at alpha= | 8 | deg
Re: | 12000000 |  |  | Cd Min: | 0.26752 | at alpha= | -20 | deg
Mach: | 0.25 |  |  | Cl=0 at alpha= | -1.1042 | deg
|  |  |  | @ Cl=0.1, Cd= | 0.0049868
|  |  |  | @ Cl=0.4, Cd= | 0.0049163
|  |  |  | @ Cl=0.6, Cd= | 0.0051481
alpha (deg) | Cl | Cd | Cm | Cl/Cd
-20 | -0.8783 | 0.26752 | 0.0922 | -3.2831
-19.5 | -0.8619 | 0.25948 | 0.0875 | -3.3216
-19 | -0.8452 | 0.25063 | 0.083 | -3.3723
-18.5 | -0.8285 | 0.24241 | 0.0786 | -3.4178
-17.5 | -0.5426 | 0.19009 | 0.0338 | -2.8544
-17 | -0.5339 | 0.18473 | 0.0315 | -2.8902
-16.5 | -0.7586 | 0.21625 | 0.0633 | -3.508
-16 | -0.7423 | 0.20876 | 0.0596 | -3.5558
-15.5 | -0.7268 | 0.20116 | 0.0559 | -3.613
-15 | -0.7121 | 0.19348 | 0.0523 | -3.6805
-14.5 | -0.6986 | 0.18571 | 0.0489 | -3.7618
-13.5 | -0.6961 | 0.16083 | 0.04 | -4.3282
-13 | -0.6848 | 0.15343 | 0.0369 | -4.4633
-12 | -0.6748 | 0.13544 | 0.0299 | -4.9823
-11 | -0.7703 | 0.09382 | 0.0099 | -8.2104
-10.5 | -0.8175 | 0.07585 | -0.0027 | -10.7779
-10 | -0.8337 | 0.06043 | -0.0221 | -13.7961
-9.5 | -0.8739 | 0.03571 | -0.0363 | -24.4721
-9 | -0.92 | 0.01424 | -0.0325 | -64.6067
-8.5 | -0.8804 | 0.01082 | -0.0288 | -81.3678
-8 | -0.8203 | 0.00883 | -0.0284 | -92.8992
-7.5 | -0.7559 | 0.00756 | -0.0286 | -99.9868
-7 | -0.6917 | 0.00681 | -0.0288 | -101.5712
-6.5 | -0.6173 | 0.00634 | -0.0315 | -97.3659
-6 | -0.5618 | 0.00624 | -0.0299 | -90.0321
-5.5 | -0.5058 | 0.00612 | -0.0287 | -82.6471
-5 | -0.4483 | 0.00588 | -0.0279 | -76.2415
-4.5 | -0.3907 | 0.00562 | -0.0272 | -69.5196
-4 | -0.3328 | 0.00546 | -0.0267 | -60.9524
-3.5 | -0.2747 | 0.00534 | -0.0263 | -51.4419
-3 | -0.2169 | 0.00524 | -0.0259 | -41.3931
-2.5 | -0.1594 | 0.00519 | -0.0255 | -30.7129
-2 | -0.1022 | 0.00514 | -0.0252 | -19.8833
-1.5 | -0.0452 | 0.00509 | -0.0248 | -8.8802
-1 | 0.0119 | 0.00507 | -0.0245 | 2.3471
-0.5 | 0.0687 | 0.00502 | -0.0242 | 13.6853
0 | 0.1253 | 0.00496 | -0.0239 | 25.2621
1 | 0.2395 | 0.00504 | -0.0234 | 47.5198
1.5 | 0.2964 | 0.00501 | -0.0232 | 59.1617
2 | 0.3528 | 0.00495 | -0.0229 | 71.2727
2.5 | 0.4088 | 0.00491 | -0.0225 | 83.2587
3 | 0.4652 | 0.00494 | -0.022 | 94.17
3.5 | 0.5217 | 0.00507 | -0.0216 | 102.8994
4 | 0.5783 | 0.00514 | -0.021 | 112.5097
4.5 | 0.6319 | 0.00516 | -0.0197 | 122.4612
5 | 0.6995 | 0.00536 | -0.0215 | 130.5037
5.5 | 0.7655 | 0.00588 | -0.0231 | 130.1871
6 | 0.8209 | 0.00631 | -0.0221 | 130.0951
6.5 | 0.8765 | 0.00664 | -0.021 | 132.003
7 | 0.9322 | 0.00706 | -0.0199 | 132.0397
7.5 | 0.9885 | 0.00751 | -0.0189 | 131.6245
8 | 1.0454 | 0.00791 | -0.0179 | 132.1618
8.5 | 1.1023 | 0.00841 | -0.0169 | 131.0702
9 | 1.1587 | 0.00905 | -0.0157 | 128.0331
9.5 | 1.2139 | 0.00992 | -0.0142 | 122.369
10.5 | 1.3264 | 0.01135 | -0.0114 | 116.8634
11 | 1.3814 | 0.01228 | -0.0097 | 112.4919
11.5 | 1.4347 | 0.01348 | -0.0077 | 106.4318
12 | 1.4851 | 0.01503 | -0.0053 | 98.809
12.5 | 1.53 | 0.01721 | -0.0023 | 88.9018
13 | 1.5643 | 0.0204 | 0.0015 | 76.6814
13.5 | 1.5775 | 0.02521 | 0.0065 | 62.5744
14 | 1.5535 | 0.03112 | 0.0137 | 49.9197
14.5 | 1.5132 | 0.0397 | 0.0138 | 38.1159
15 | 1.4753 | 0.05357 | 0.0032 | 27.5397
15.5 | 1.4297 | 0.07157 | -0.0099 | 19.9762
16 | 1.376 | 0.08913 | -0.0194 | 15.4381
16.5 | 1.3107 | 0.1077 | -0.0288 | 12.1699
17 | 1.238 | 0.12825 | -0.0402 | 9.653
17.5 | 1.1621 | 0.1517 | -0.0542 | 7.6605
18 | 1.1072 | 0.17362 | -0.0676 | 6.3771
18.5 | 1.0769 | 0.19182 | -0.0786 | 5.6141

## 119. Re 12M Mach 0.50 (1)
BIGFOIL.COM POLAR EXPORT
MB7136
MB7136 |  |  |  | Cl Max: | 1.131 | at alpha= | 20 | deg
JavaFoil+Calcfoil stall+Eppler ext transition |  |  |  | L/D Max: | 97.087 | at alpha= | 4.5 | deg
Re: | 12000000 |  |  | Cd Min: | 0.00649 | at alpha= | 0 | deg
Mach: | 0.5 |  |  | Cl=0 at alpha= | -1.1194 | deg
|  |  |  | @ Cl=0.1, Cd= | 0.0065273
|  |  |  | @ Cl=0.4, Cd= | 0.0068178
|  |  |  | @ Cl=0.6, Cd= | 0.0073308
alpha (deg) | Cl | Cd | Cm | Cl/Cd
-20 | -1.01 | 0.1504 | -0.012 | -6.718
-19.5 | -0.986 | 0.14042 | -0.012 | -7.023
-19 | -0.959 | 0.13779 | -0.012 | -6.959
-18.5 | -0.932 | 0.13101 | -0.012 | -7.115
-18 | -0.906 | 0.1243 | -0.012 | -7.287
-17.5 | -0.883 | 0.11379 | -0.013 | -7.762
-17 | -0.868 | 0.09796 | -0.014 | -8.861
-16.5 | -0.826 | 0.11609 | -0.012 | -7.114
-16 | -0.8 | 0.10844 | -0.012 | -7.376
-15.5 | -0.779 | 0.09687 | -0.013 | -8.036
-15 | -0.761 | 0.08373 | -0.014 | -9.086
-14.5 | -0.718 | 0.10222 | -0.012 | -7.028
-14 | -0.693 | 0.09303 | -0.012 | -7.451
-13.5 | -0.672 | 0.08173 | -0.013 | -8.217
-13 | -0.656 | 0.06726 | -0.015 | -9.756
-12.5 | -0.611 | 0.08588 | -0.011 | -7.117
-12 | -0.589 | 0.07393 | -0.013 | -7.961
-11.5 | -0.571 | 0.06139 | -0.015 | -9.295
-11 | -0.533 | 0.07038 | -0.012 | -7.568
-10.5 | -0.509 | 0.06218 | -0.013 | -8.189
-10 | -0.505 | 0.04096 | -0.017 | -12.326
-9.5 | -0.456 | 0.05551 | -0.014 | -8.215
-9 | -0.432 | 0.0494 | -0.015 | -8.747
-8.5 | -0.493 | 0.0102 | -0.023 | -48.306
-8 | -0.399 | 0.02938 | -0.019 | -13.567
-7.5 | -0.426 | 0.00944 | -0.023 | -45.169
-7 | -0.393 | 0.00919 | -0.023 | -42.74
-6.5 | -0.36 | 0.00869 | -0.024 | -41.378
-6 | -0.326 | 0.00851 | -0.024 | -38.373
-5.5 | -0.293 | 0.00827 | -0.024 | -35.457
-5 | -0.26 | 0.00808 | -0.024 | -32.134
-4.5 | -0.375 | 0.00785 | -0.024 | -47.734
-4 | -0.352 | 0.0076 | -0.025 | -46.301
-3.5 | -0.304 | 0.00739 | -0.025 | -41.154
-3 | -0.246 | 0.00722 | -0.025 | -34.055
-2.5 | -0.183 | 0.00713 | -0.025 | -25.649
-2 | -0.118 | 0.00713 | -0.025 | -16.502
-1.5 | -0.051 | 0.0069 | -0.026 | -7.427
-1 | 0.016 | 0.00677 | -0.026 | 2.325
-0.5 | 0.083 | 0.00654 | -0.026 | 12.686
0 | 0.15 | 0.00649 | -0.026 | 23.143
0.5 | 0.217 | 0.00654 | -0.026 | 33.233
1 | 0.284 | 0.00664 | -0.027 | 42.811
1.5 | 0.351 | 0.00673 | -0.027 | 52.174
2 | 0.418 | 0.00685 | -0.027 | 61.011
2.5 | 0.484 | 0.007 | -0.027 | 69.119
3 | 0.55 | 0.0073 | -0.028 | 75.352
3.5 | 0.615 | 0.00734 | -0.028 | 83.749
4 | 0.678 | 0.00739 | -0.028 | 91.769
4.5 | 0.737 | 0.00759 | -0.028 | 97.087
5 | 0.789 | 0.0083 | -0.028 | 95.055
5.5 | 0.829 | 0.00879 | -0.029 | 94.343
6 | 0.846 | 0.00933 | -0.029 | 90.659
6.5 | 0.802 | 0.00998 | -0.029 | 80.308
7 | 0.541 | 0.01065 | -0.029 | 50.8
7.5 | 0.574 | 0.01087 | -0.029 | 52.821
8 | 0.6 | 0.01277 | -0.029 | 46.972
8.5 | 0.63 | 0.01325 | -0.029 | 47.525
9 | 0.549 | 0.05631 | -0.018 | 9.748
9.5 | 0.574 | 0.05987 | -0.018 | 9.595
10 | 0.602 | 0.06164 | -0.019 | 9.773
10.5 | 0.634 | 0.06083 | -0.02 | 10.424
11 | 0.706 | 0.03822 | -0.026 | 18.473
11.5 | 0.791 | 0.02035 | -0.029 | 38.841
12 | 0.72 | 0.06633 | -0.022 | 10.862
12.5 | 0.816 | 0.03311 | -0.028 | 24.632
13 | 0.819 | 0.04647 | -0.026 | 17.621
13.5 | 0.835 | 0.0547 | -0.026 | 15.26
14 | 0.913 | 0.03297 | -0.029 | 27.699
14.5 | 0.863 | 0.07707 | -0.024 | 11.2
15 | 0.939 | 0.04995 | -0.028 | 18.808
15.5 | 0.992 | 0.04009 | -0.029 | 24.737
16 | 0.95 | 0.08237 | -0.025 | 11.535
16.5 | 0.978 | 0.08631 | -0.025 | 11.332
17 | 1 | 0.0937 | -0.025 | 10.676
17.5 | 0.999 | 0.12533 | -0.021 | 7.967
18 | 1.029 | 0.12576 | -0.022 | 8.182
18.5 | 1.059 | 0.12577 | -0.023 | 8.424
19 | 1.087 | 0.13062 | -0.024 | 8.318
19.5 | 1.099 | 0.15708 | -0.022 | 6.999
20 | 1.131 | 0.15224 | -0.023 | 7.429

## 120. Re 12M Mach 0.50 (2)
BIGFOIL.COM POLAR EXPORT
MB7136
MB7136 |  |  |  | Cl Max: | 1.1286 | at alpha= | 7.5 | deg
XFOIL ncrit=9 |  |  |  | L/D Max: | 135.377 | at alpha= | 6 | deg
Re: | 12000000 |  |  | Cd Min: | 0.29284 | at alpha= | -20 | deg
Mach: | 0.5 |  |  | Cl=0 at alpha= | -1.0985 | deg
|  |  |  | @ Cl=0.1, Cd= | 0.0050748
|  |  |  | @ Cl=0.4, Cd= | 0.0050799
|  |  |  | @ Cl=0.6, Cd= | 0.0052933
alpha (deg) | Cl | Cd | Cm | Cl/Cd
-20 | -0.9577 | 0.29284 | 0.1071 | -3.2704
-19.5 | -0.9359 | 0.28418 | 0.1019 | -3.2933
-19 | -0.9149 | 0.27534 | 0.0966 | -3.3228
-18.5 | -0.8931 | 0.26635 | 0.0914 | -3.3531
-18 | -0.8714 | 0.25721 | 0.0864 | -3.3879
-17.5 | -0.8503 | 0.24716 | 0.0813 | -3.4403
-17 | -0.8288 | 0.23944 | 0.0766 | -3.4614
-16.5 | -0.8072 | 0.23184 | 0.0721 | -3.4817
-16 | -0.7854 | 0.22361 | 0.0678 | -3.5124
-15.5 | -0.7648 | 0.21516 | 0.0634 | -3.5546
-15 | -0.745 | 0.20674 | 0.0591 | -3.6036
-14.5 | -0.7258 | 0.19818 | 0.0549 | -3.6623
-14 | -0.7088 | 0.18928 | 0.0507 | -3.7447
-13.5 | -0.6922 | 0.18059 | 0.0468 | -3.833
-13 | -0.6768 | 0.17165 | 0.0429 | -3.9429
-12.5 | -0.6633 | 0.16233 | 0.039 | -4.0861
-12 | -0.6517 | 0.15305 | 0.0353 | -4.2581
-11.5 | -0.6421 | 0.14346 | 0.0316 | -4.4758
-10.5 | -0.6217 | 0.12642 | 0.0248 | -4.9177
-10 | -0.6116 | 0.11838 | 0.0216 | -5.1664
-9.5 | -0.6028 | 0.11022 | 0.0182 | -5.4691
-9 | -0.5964 | 0.10167 | 0.0145 | -5.866
-8.5 | -0.5927 | 0.0927 | 0.0103 | -6.3937
-8 | -0.5919 | 0.08342 | 0.0055 | -7.0954
-7.5 | -0.5936 | 0.07388 | -0.0004 | -8.0347
-7 | -0.5985 | 0.0637 | -0.0101 | -9.3956
-6.5 | -0.5854 | 0.05025 | -0.027 | -11.6498
-6 | -0.5619 | 0.03567 | -0.0395 | -15.7527
-5.5 | -0.5407 | 0.0225 | -0.0424 | -24.0311
-5 | -0.5125 | 0.0108 | -0.04 | -47.4537
-4.5 | -0.4561 | 0.00675 | -0.0361 | -67.5704
-4 | -0.3876 | 0.00593 | -0.0337 | -65.3626
-3.5 | -0.3187 | 0.00558 | -0.0321 | -57.1147
-3 | -0.2505 | 0.00541 | -0.0308 | -46.3031
-2.5 | -0.1834 | 0.0053 | -0.0298 | -34.6038
-2 | -0.1174 | 0.00525 | -0.0289 | -22.3619
-1.5 | -0.0522 | 0.00517 | -0.0281 | -10.0967
-1 | 0.0128 | 0.00514 | -0.0275 | 2.4903
-0.5 | 0.0774 | 0.00511 | -0.027 | 15.1468
0 | 0.1417 | 0.00501 | -0.0265 | 28.2834
0.5 | 0.2065 | 0.00502 | -0.0261 | 41.1355
1 | 0.2709 | 0.00512 | -0.0256 | 52.9102
1.5 | 0.3356 | 0.00511 | -0.0252 | 65.6751
2 | 0.3997 | 0.00508 | -0.0245 | 78.6811
2.5 | 0.4637 | 0.00505 | -0.0237 | 91.8218
3 | 0.5284 | 0.00518 | -0.0228 | 102.0077
3.5 | 0.5945 | 0.00529 | -0.0218 | 112.3819
4 | 0.6605 | 0.00533 | -0.0204 | 123.9212
4.5 | 0.7251 | 0.00542 | -0.0183 | 133.7823
5.5 | 0.8837 | 0.00656 | -0.0192 | 134.7104
6 | 0.9517 | 0.00703 | -0.0162 | 135.377
6.5 | 1.0209 | 0.00773 | -0.0127 | 132.0699
7 | 1.0867 | 0.00938 | -0.0077 | 115.8529
7.5 | 1.1286 | 0.01443 | -0.0002 | 78.2121
8 | 1.1264 | 0.02385 | 0.0064 | 47.2285
8.5 | 1.0991 | 0.03363 | 0.0098 | 32.6821
9 | 1.0623 | 0.04312 | 0.0062 | 24.6359
9.5 | 1.0416 | 0.05911 | -0.0104 | 17.6214
10 | 1.0178 | 0.07314 | -0.0184 | 13.9158
10.5 | 0.9947 | 0.08565 | -0.0259 | 11.6135
11 | 0.974 | 0.09772 | -0.0325 | 9.9673
11.5 | 0.9561 | 0.10968 | -0.0389 | 8.7172
12 | 0.9418 | 0.12154 | -0.045 | 7.7489
12.5 | 0.9312 | 0.13333 | -0.0509 | 6.9842

## 121. Re 14M Mach 0.00 (1)
BIGFOIL.COM POLAR EXPORT
MB7136
MB7136 |  |  |  | Cl Max: | 0.971 | at alpha= | 9 | deg
JavaFoil+Calcfoil stall+Eppler ext transition |  |  |  | L/D Max: | 106.023 | at alpha= | 8.5 | deg
Re: | 14000000 |  |  | Cd Min: | 0.00628 | at alpha= | 0 | deg
Mach: | 0 |  |  | Cl=0 at alpha= | -1.1207 | deg
|  |  |  | @ Cl=0.1, Cd= | 0.0063059
|  |  |  | @ Cl=0.4, Cd= | 0.0066024
|  |  |  | @ Cl=0.6, Cd= | 0.08062
alpha (deg) | Cl | Cd | Cm | Cl/Cd
-14 | -0.359 | 0.08962 | -0.01 | -4.008
-13.5 | -0.378 | 0.08446 | -0.01 | -4.479
-13 | -0.398 | 0.0793 | -0.011 | -5.016
-12.5 | -0.417 | 0.07455 | -0.011 | -5.594
-12 | -0.436 | 0.06973 | -0.011 | -6.25
-11.5 | -0.453 | 0.06526 | -0.011 | -6.948
-11 | -0.472 | 0.05809 | -0.012 | -8.134
-10.5 | -0.491 | 0.05078 | -0.013 | -9.667
-10 | -0.518 | 0.03688 | -0.015 | -14.037
-9.5 | -0.609 | 0.00917 | -0.02 | -66.448
-9 | -0.614 | 0.0091 | -0.02 | -67.5
-8.5 | -0.612 | 0.00875 | -0.02 | -69.977
-8 | -0.604 | 0.00848 | -0.02 | -71.196
-7.5 | -0.589 | 0.00823 | -0.02 | -71.537
-7 | -0.567 | 0.008 | -0.02 | -70.911
-6.5 | -0.539 | 0.00777 | -0.021 | -69.423
-6 | -0.506 | 0.00755 | -0.021 | -66.98
-5.5 | -0.467 | 0.00737 | -0.021 | -63.343
-5 | -0.423 | 0.00723 | -0.021 | -58.461
-4.5 | -0.375 | 0.00711 | -0.021 | -52.772
-4 | -0.325 | 0.00701 | -0.021 | -46.265
-3.5 | -0.271 | 0.00691 | -0.022 | -39.233
-3 | -0.216 | 0.00686 | -0.022 | -31.51
-2.5 | -0.16 | 0.00689 | -0.022 | -23.159
-2 | -0.102 | 0.00667 | -0.022 | -15.346
-1.5 | -0.044 | 0.0066 | -0.022 | -6.734
-1 | 0.014 | 0.00649 | -0.022 | 2.102
-0.5 | 0.072 | 0.00633 | -0.023 | 11.356
0 | 0.13 | 0.00628 | -0.023 | 20.71
0.5 | 0.188 | 0.00633 | -0.023 | 29.767
1 | 0.246 | 0.0064 | -0.023 | 38.479
1.5 | 0.304 | 0.00646 | -0.023 | 47.112
2 | 0.362 | 0.00655 | -0.023 | 55.332
2.5 | 0.42 | 0.00663 | -0.024 | 63.326
3 | 0.477 | 0.0069 | -0.024 | 69.213
3.5 | 0.534 | 0.00697 | -0.024 | 76.644
4 | 0.591 | 0.00698 | -0.024 | 84.583
4.5 | 0.645 | 0.00703 | -0.024 | 91.767
5 | 0.698 | 0.00707 | -0.025 | 98.723
5.5 | 0.748 | 0.00759 | -0.025 | 98.594
6 | 0.796 | 0.00781 | -0.025 | 101.942
6.5 | 0.839 | 0.00807 | -0.025 | 104.011
7 | 0.878 | 0.00835 | -0.025 | 105.162
7.5 | 0.912 | 0.00866 | -0.026 | 105.268
8 | 0.939 | 0.00898 | -0.026 | 104.541
8.5 | 0.958 | 0.00904 | -0.026 | 106.023
9 | 0.971 | 0.00946 | -0.026 | 102.584
9.5 | 0.971 | 0.00991 | -0.026 | 97.969
10 | 0.963 | 0.01048 | -0.026 | 91.853
10.5 | 0.947 | 0.01125 | -0.027 | 84.16
11 | 0.924 | 0.0124 | -0.027 | 74.531
11.5 | 0.874 | 0.01424 | -0.026 | 61.404
12 | 0.803 | 0.02255 | -0.025 | 35.601
12.5 | 0.723 | 0.04293 | -0.023 | 16.841
13 | 0.668 | 0.05911 | -0.021 | 11.294
13.5 | 0.62 | 0.07369 | -0.019 | 8.415
14 | 0.583 | 0.08062 | -0.019 | 7.234

## 122. Re 14M Mach 0.00 (2)
BIGFOIL.COM POLAR EXPORT
MB7136
MB7136 |  |  |  | Cl Max: | 1.5588 | at alpha= | 13.5 | deg
XFOIL ncrit=9 |  |  |  | L/D Max: | 137.262 | at alpha= | 8.5 | deg
Re: | 14000000 |  |  | Cd Min: | 0.03397 | at alpha= | -17 | deg
Mach: | 0 |  |  | Cl=0 at alpha= | -1.1016 | deg
|  |  |  | @ Cl=0.1, Cd= | 0.0049568
|  |  |  | @ Cl=0.4, Cd= | 0.0049384
|  |  |  | @ Cl=0.6, Cd= | 0.0051531
alpha (deg) | Cl | Cd | Cm | Cl/Cd
-17 | -1.533 | 0.03397 | -0.0432 | -45.1281
-16.5 | -1.5332 | 0.03006 | -0.0401 | -51.0047
-16 | -1.5105 | 0.02708 | -0.0384 | -55.7792
-15.5 | -1.479 | 0.02474 | -0.037 | -59.7817
-15 | -1.443 | 0.02268 | -0.0357 | -63.6243
-14.5 | -1.4038 | 0.02083 | -0.0345 | -67.3932
-14 | -1.362 | 0.01918 | -0.0335 | -71.0115
-13.5 | -1.3186 | 0.01765 | -0.0324 | -74.7082
-13 | -1.2737 | 0.01624 | -0.0314 | -78.4298
-12.5 | -1.228 | 0.0149 | -0.0304 | -82.4161
-12 | -1.1812 | 0.01372 | -0.0294 | -86.0933
-11.5 | -1.1343 | 0.01258 | -0.0282 | -90.1669
-11 | -1.0867 | 0.01163 | -0.027 | -93.4394
-10.5 | -1.039 | 0.01063 | -0.0257 | -97.7422
-10 | -0.9904 | 0.00981 | -0.0245 | -100.9582
-9.5 | -0.9418 | 0.00905 | -0.0231 | -104.0663
-9 | -0.8924 | 0.00836 | -0.0219 | -106.7464
-8.5 | -0.8326 | 0.00771 | -0.0229 | -107.9896
-7.5 | -0.713 | 0.00644 | -0.025 | -110.7143
-6.5 | -0.5915 | 0.00599 | -0.0272 | -98.7479
-6 | -0.5392 | 0.00597 | -0.0263 | -90.3183
-5.5 | -0.485 | 0.00582 | -0.0259 | -83.3333
-5 | -0.4302 | 0.00566 | -0.0256 | -76.0071
-4.5 | -0.3753 | 0.00543 | -0.0252 | -69.116
-3.5 | -0.2645 | 0.00522 | -0.0248 | -50.6705
-3 | -0.2092 | 0.00516 | -0.0246 | -40.5426
-2.5 | -0.154 | 0.00513 | -0.0244 | -30.0195
-2 | -0.0989 | 0.0051 | -0.0241 | -19.3922
-1.5 | -0.0439 | 0.00505 | -0.0239 | -8.6931
-1 | 0.0112 | 0.00504 | -0.0236 | 2.2222
-0.5 | 0.0662 | 0.005 | -0.0234 | 13.24
0 | 0.121 | 0.00493 | -0.0232 | 24.5436
0.5 | 0.1763 | 0.00492 | -0.023 | 35.8333
1 | 0.2314 | 0.00502 | -0.0229 | 46.0956
1.5 | 0.2865 | 0.005 | -0.0227 | 57.3
2 | 0.3412 | 0.00495 | -0.0225 | 68.9293
2.5 | 0.3956 | 0.00494 | -0.0222 | 80.081
3 | 0.4498 | 0.00492 | -0.0219 | 91.4228
3.5 | 0.5042 | 0.00502 | -0.0216 | 100.4382
4 | 0.5588 | 0.0051 | -0.0214 | 109.5686
4.5 | 0.6131 | 0.00517 | -0.021 | 118.588
5 | 0.6645 | 0.00515 | -0.02 | 129.0291
5.5 | 0.7291 | 0.00549 | -0.0221 | 132.8051
6 | 0.7896 | 0.00595 | -0.0233 | 132.7059
6.5 | 0.8416 | 0.00627 | -0.0225 | 134.2265
7 | 0.8942 | 0.00658 | -0.0219 | 135.8967
7.5 | 0.9466 | 0.00699 | -0.0212 | 135.422
8 | 0.9997 | 0.00732 | -0.0208 | 136.571
8.5 | 1.0528 | 0.00767 | -0.0204 | 137.2621
9 | 1.1056 | 0.00807 | -0.02 | 137.0012
9.5 | 1.1575 | 0.00862 | -0.0195 | 134.2807
11.5 | 1.3633 | 0.01077 | -0.0176 | 126.5831
12 | 1.4136 | 0.01136 | -0.0171 | 124.4366
12.5 | 1.4633 | 0.012 | -0.0165 | 121.9417
13 | 1.5119 | 0.01272 | -0.0158 | 118.8601
13.5 | 1.5588 | 0.01361 | -0.0149 | 114.5334

## 123. Re 14M Mach 0.10 (1)
BIGFOIL.COM POLAR EXPORT
MB7136
MB7136 |  |  |  | Cl Max: | 0.966 | at alpha= | 9 | deg
JavaFoil+Calcfoil stall+Eppler ext transition |  |  |  | L/D Max: | 104.872 | at alpha= | 7 | deg
Re: | 14000000 |  |  | Cd Min: | 0.00629 | at alpha= | 0 | deg
Mach: | 0.1 |  |  | Cl=0 at alpha= | -1.1186 | deg
|  |  |  | @ Cl=0.1, Cd= | 0.006311
|  |  |  | @ Cl=0.4, Cd= | 0.0066096
|  |  |  | @ Cl=0.6, Cd= | 0.0848
alpha (deg) | Cl | Cd | Cm | Cl/Cd
-13.5 | -0.339 | 0.08555 | -0.01 | -3.957
-13 | -0.36 | 0.08054 | -0.011 | -4.474
-12.5 | -0.382 | 0.07564 | -0.011 | -5.054
-12 | -0.404 | 0.07053 | -0.011 | -5.729
-11.5 | -0.425 | 0.06642 | -0.011 | -6.392
-11 | -0.446 | 0.05998 | -0.012 | -7.433
-10.5 | -0.466 | 0.05406 | -0.013 | -8.612
-10 | -0.488 | 0.04431 | -0.014 | -11.024
-9.5 | -0.537 | 0.02171 | -0.017 | -24.725
-9 | -0.601 | 0.00921 | -0.02 | -65.215
-8.5 | -0.602 | 0.00883 | -0.02 | -68.192
-8 | -0.596 | 0.00853 | -0.02 | -69.879
-7.5 | -0.584 | 0.00829 | -0.02 | -70.507
-7 | -0.564 | 0.00803 | -0.02 | -70.305
-6.5 | -0.538 | 0.00779 | -0.021 | -69.033
-6 | -0.506 | 0.00757 | -0.021 | -66.745
-5.5 | -0.467 | 0.0074 | -0.021 | -63.179
-5 | -0.424 | 0.00726 | -0.021 | -58.437
-4.5 | -0.377 | 0.00714 | -0.021 | -52.714
-4 | -0.326 | 0.00702 | -0.021 | -46.387
-3.5 | -0.273 | 0.00692 | -0.022 | -39.356
-3 | -0.217 | 0.00686 | -0.022 | -31.637
-2.5 | -0.16 | 0.0069 | -0.022 | -23.241
-2 | -0.103 | 0.00668 | -0.022 | -15.39
-1.5 | -0.045 | 0.00661 | -0.022 | -6.763
-1 | 0.014 | 0.0065 | -0.022 | 2.11
-0.5 | 0.072 | 0.00633 | -0.023 | 11.402
0 | 0.131 | 0.00629 | -0.023 | 20.796
0.5 | 0.189 | 0.00633 | -0.023 | 29.889
1 | 0.248 | 0.00641 | -0.023 | 38.634
1.5 | 0.306 | 0.00648 | -0.023 | 47.22
2 | 0.364 | 0.00656 | -0.024 | 55.536
2.5 | 0.422 | 0.00664 | -0.024 | 63.559
3 | 0.48 | 0.00691 | -0.024 | 69.438
3.5 | 0.537 | 0.00699 | -0.024 | 76.889
4 | 0.594 | 0.007 | -0.024 | 84.833
4.5 | 0.648 | 0.00705 | -0.025 | 92.017
5 | 0.701 | 0.00709 | -0.025 | 98.95
5.5 | 0.752 | 0.00762 | -0.025 | 98.665
6 | 0.799 | 0.00784 | -0.025 | 101.948
6.5 | 0.842 | 0.00811 | -0.025 | 103.877
7 | 0.88 | 0.0084 | -0.025 | 104.872
7.5 | 0.913 | 0.00871 | -0.026 | 104.822
8 | 0.938 | 0.00905 | -0.026 | 103.658
8.5 | 0.956 | 0.00913 | -0.026 | 104.773
9 | 0.966 | 0.00958 | -0.026 | 100.84
9.5 | 0.963 | 0.01003 | -0.026 | 95.989
10 | 0.95 | 0.01068 | -0.027 | 89.019
10.5 | 0.93 | 0.01156 | -0.027 | 80.418
11 | 0.894 | 0.01273 | -0.027 | 70.261
11.5 | 0.836 | 0.01592 | -0.026 | 52.48
12 | 0.746 | 0.03173 | -0.024 | 23.515
12.5 | 0.673 | 0.05265 | -0.021 | 12.787
13 | 0.618 | 0.06885 | -0.019 | 8.982
13.5 | 0.575 | 0.07797 | -0.019 | 7.376
14 | 0.535 | 0.0848 | -0.018 | 6.312

## 124. Re 14M Mach 0.10 (2)
BIGFOIL.COM POLAR EXPORT
MB7136
MB7136 |  |  |  | Cl Max: | 1.8398 | at alpha= | 17.5 | deg
XFOIL ncrit=9 |  |  |  | L/D Max: | 137.016 | at alpha= | 8.5 | deg
Re: | 14000000 |  |  | Cd Min: | 0.08806 | at alpha= | 20 | deg
Mach: | 0.1 |  |  | Cl=0 at alpha= | -1.1011 | deg
|  |  |  | @ Cl=0.1, Cd= | 0.0049615
|  |  |  | @ Cl=0.4, Cd= | 0.0049488
|  |  |  | @ Cl=0.6, Cd= | 0.0051585
alpha (deg) | Cl | Cd | Cm | Cl/Cd
-15.5 | -1.3408 | 0.04332 | -0.0381 | -30.9511
-15 | -1.3913 | 0.03275 | -0.0407 | -42.4824
-14.5 | -1.3746 | 0.02838 | -0.0393 | -48.4355
-14 | -1.3465 | 0.02492 | -0.0378 | -54.0329
-13.5 | -1.3111 | 0.02214 | -0.0364 | -59.2186
-13 | -1.2715 | 0.01977 | -0.035 | -64.3146
-12.5 | -1.2292 | 0.01766 | -0.0337 | -69.6036
-12 | -1.1845 | 0.01588 | -0.0323 | -74.5907
-11.5 | -1.1391 | 0.01423 | -0.0309 | -80.0492
-11 | -1.0922 | 0.01293 | -0.0294 | -84.4702
-10.5 | -1.0455 | 0.01159 | -0.0277 | -90.2071
-10 | -0.9971 | 0.01052 | -0.0262 | -94.7814
-9.5 | -0.9486 | 0.00957 | -0.0246 | -99.1223
-9 | -0.8999 | 0.00872 | -0.0229 | -103.1995
-8.5 | -0.8397 | 0.00796 | -0.0238 | -105.4899
-8 | -0.7788 | 0.00732 | -0.0248 | -106.3934
-7.5 | -0.7189 | 0.0065 | -0.0256 | -110.6
-7 | -0.6509 | 0.00615 | -0.0282 | -105.8374
-6.5 | -0.5959 | 0.00603 | -0.0277 | -98.8226
-6 | -0.5431 | 0.006 | -0.0267 | -90.5167
-5.5 | -0.4884 | 0.00585 | -0.0263 | -83.4872
-5 | -0.4331 | 0.00569 | -0.0259 | -76.116
-4.5 | -0.3778 | 0.00544 | -0.0255 | -69.4485
-3.5 | -0.2662 | 0.00523 | -0.025 | -50.8987
-3 | -0.2105 | 0.00517 | -0.0248 | -40.7157
-2.5 | -0.155 | 0.00513 | -0.0245 | -30.2144
-2 | -0.0995 | 0.0051 | -0.0243 | -19.5098
-1.5 | -0.0442 | 0.00506 | -0.024 | -8.7352
-1 | 0.0112 | 0.00505 | -0.0238 | 2.2178
-0.5 | 0.0666 | 0.00501 | -0.0235 | 13.2934
0 | 0.1217 | 0.00493 | -0.0233 | 24.6856
0.5 | 0.1773 | 0.00492 | -0.0231 | 36.0366
1 | 0.2327 | 0.00502 | -0.023 | 46.3546
1.5 | 0.2881 | 0.005 | -0.0228 | 57.62
2 | 0.3431 | 0.00496 | -0.0226 | 69.1734
2.5 | 0.3978 | 0.00495 | -0.0223 | 80.3636
3 | 0.4524 | 0.00492 | -0.022 | 91.9512
3.5 | 0.5071 | 0.00503 | -0.0217 | 100.8151
4 | 0.5622 | 0.00511 | -0.0214 | 110.0196
4.5 | 0.6167 | 0.00518 | -0.021 | 119.0541
5 | 0.6684 | 0.00516 | -0.0199 | 129.5349
5.5 | 0.7339 | 0.00552 | -0.022 | 132.9529
6 | 0.7946 | 0.00598 | -0.0232 | 132.8763
6.5 | 0.8471 | 0.0063 | -0.0223 | 134.4603
7 | 0.9001 | 0.00663 | -0.0216 | 135.7617
8 | 1.0068 | 0.00737 | -0.0204 | 136.6079
8.5 | 1.0605 | 0.00774 | -0.02 | 137.0155
9 | 1.1138 | 0.00817 | -0.0195 | 136.328
9.5 | 1.1663 | 0.00877 | -0.0188 | 132.9875
10 | 1.2188 | 0.00931 | -0.0182 | 130.913
10.5 | 1.2713 | 0.00984 | -0.0177 | 129.1972
11 | 1.3234 | 0.0104 | -0.0171 | 127.25
11.5 | 1.375 | 0.01098 | -0.0164 | 125.2277
12 | 1.426 | 0.01163 | -0.0157 | 122.6139
12.5 | 1.4761 | 0.01235 | -0.0149 | 119.5223
13 | 1.5244 | 0.01326 | -0.0139 | 114.9623
13.5 | 1.5696 | 0.01455 | -0.0124 | 107.8763
14 | 1.6151 | 0.01569 | -0.0111 | 102.9382
14.5 | 1.6595 | 0.01685 | -0.0096 | 98.4866
15 | 1.702 | 0.0181 | -0.008 | 94.0331
15.5 | 1.7419 | 0.01948 | -0.0062 | 89.4199
16 | 1.7784 | 0.02103 | -0.004 | 84.5649
16.5 | 1.8105 | 0.02274 | -0.0014 | 79.6174
17 | 1.8344 | 0.02471 | 0.0021 | 74.2372
17.5 | 1.8398 | 0.02703 | 0.0076 | 68.0651
18 | 1.8383 | 0.03061 | 0.0112 | 60.0555
18.5 | 1.8305 | 0.03605 | 0.0117 | 50.7767
19 | 1.81 | 0.04462 | 0.0085 | 40.5648
19.5 | 1.7615 | 0.05893 | 0.0003 | 29.8914
20 | 1.6327 | 0.08806 | -0.0169 | 18.5408

## 125. Re 14M Mach 0.25 (1)
BIGFOIL.COM POLAR EXPORT
MB7136
MB7136 |  |  |  | Cl Max: | 0.932 | at alpha= | 8.5 | deg
JavaFoil+Calcfoil stall+Eppler ext transition |  |  |  | L/D Max: | 102.615 | at alpha= | 6.5 | deg
Re: | 14000000 |  |  | Cd Min: | 0.00632 | at alpha= | 0 | deg
Mach: | 0.25 |  |  | Cl=0 at alpha= | -1.1167 | deg
|  |  |  | @ Cl=0.1, Cd= | 0.09023
|  |  |  | @ Cl=0.4, Cd= | 0.09023
|  |  |  | @ Cl=0.6, Cd= | 0.09023
alpha (deg) | Cl | Cd | Cm | Cl/Cd
-12.5 | -0.065 | 0.07868 | -0.011 | -0.822
-12 | -0.062 | 0.07412 | -0.011 | -0.835
-11.5 | -0.134 | 0.07044 | -0.011 | -1.902
-11 | -0.205 | 0.06674 | -0.011 | -3.074
-10.5 | -0.261 | 0.06243 | -0.011 | -4.188
-10 | -0.311 | 0.05726 | -0.012 | -5.44
-9.5 | -0.357 | 0.05116 | -0.013 | -6.973
-9 | -0.396 | 0.04491 | -0.014 | -8.825
-8.5 | -0.504 | 0.00992 | -0.02 | -50.83
-8 | -0.532 | 0.00884 | -0.021 | -60.111
-7.5 | -0.541 | 0.00853 | -0.021 | -63.46
-7 | -0.539 | 0.00827 | -0.021 | -65.143
-6.5 | -0.525 | 0.00799 | -0.021 | -65.69
-6 | -0.501 | 0.00778 | -0.021 | -64.471
-5.5 | -0.469 | 0.00755 | -0.022 | -62.162
-5 | -0.429 | 0.00738 | -0.022 | -58.168
-4.5 | -0.383 | 0.00723 | -0.022 | -53.002
-4 | -0.333 | 0.0071 | -0.022 | -46.903
-3.5 | -0.279 | 0.00698 | -0.022 | -39.985
-3 | -0.223 | 0.00692 | -0.022 | -32.169
-2.5 | -0.165 | 0.00694 | -0.023 | -23.71
-2 | -0.106 | 0.00671 | -0.023 | -15.729
-1.5 | -0.046 | 0.00663 | -0.023 | -6.92
-1 | 0.014 | 0.00654 | -0.023 | 2.154
-0.5 | 0.074 | 0.00637 | -0.023 | 11.659
0 | 0.134 | 0.00632 | -0.023 | 21.252
0.5 | 0.194 | 0.00637 | -0.024 | 30.547
1 | 0.254 | 0.00644 | -0.024 | 39.516
1.5 | 0.314 | 0.00654 | -0.024 | 48.09
2 | 0.374 | 0.0066 | -0.024 | 56.635
2.5 | 0.434 | 0.0067 | -0.024 | 64.719
3 | 0.493 | 0.00699 | -0.025 | 70.546
3.5 | 0.552 | 0.00706 | -0.025 | 78.146
4 | 0.61 | 0.00708 | -0.025 | 86.08
4.5 | 0.665 | 0.00714 | -0.025 | 93.226
5 | 0.719 | 0.0072 | -0.025 | 99.835
5.5 | 0.769 | 0.00777 | -0.026 | 98.963
6 | 0.815 | 0.00803 | -0.026 | 101.46
6.5 | 0.856 | 0.00834 | -0.026 | 102.615
7 | 0.89 | 0.00867 | -0.026 | 102.605
7.5 | 0.915 | 0.00905 | -0.026 | 101.15
8 | 0.93 | 0.00946 | -0.027 | 98.291
8.5 | 0.932 | 0.00963 | -0.027 | 96.766
9 | 0.921 | 0.01018 | -0.027 | 90.482
9.5 | 0.89 | 0.01094 | -0.027 | 81.324
10 | 0.842 | 0.01221 | -0.027 | 68.927
10.5 | 0.751 | 0.01539 | -0.026 | 48.778
11 | 0.605 | 0.04429 | -0.022 | 13.669
11.5 | 0.517 | 0.05805 | -0.02 | 8.908
12 | 0.43 | 0.06978 | -0.018 | 6.168
12.5 | 0.344 | 0.07714 | -0.018 | 4.456
13 | 0.249 | 0.08373 | -0.017 | 2.977
13.5 | 0.083 | 0.09023 | -0.017 | 0.92

## 126. Re 14M Mach 0.25 (2)
BIGFOIL.COM POLAR EXPORT
MB7136
MB7136 |  |  |  | Cl Max: | 1.5808 | at alpha= | 13.5 | deg
XFOIL ncrit=9 |  |  |  | L/D Max: | 136.315 | at alpha= | 8 | deg
Re: | 14000000 |  |  | Cd Min: | 0.19032 | at alpha= | 18.5 | deg
Mach: | 0.25 |  |  | Cl=0 at alpha= | -1.1003 | deg
|  |  |  | @ Cl=0.1, Cd= | 0.0049712
|  |  |  | @ Cl=0.4, Cd= | 0.0049782
|  |  |  | @ Cl=0.6, Cd= | 0.0051776
alpha (deg) | Cl | Cd | Cm | Cl/Cd
-14 | -0.709 | 0.16765 | 0.0429 | -4.229
-13.5 | -0.6976 | 0.16035 | 0.0398 | -4.3505
-13 | -0.6863 | 0.15294 | 0.0368 | -4.4874
-11.5 | -0.6792 | 0.12434 | 0.0255 | -5.4624
-11 | -0.7072 | 0.1079 | 0.0182 | -6.5542
-10.5 | -0.7577 | 0.08799 | 0.0069 | -8.6112
-10 | -0.7922 | 0.07245 | -0.0048 | -10.9344
-9 | -0.9037 | 0.01747 | -0.0337 | -51.7287
-8 | -0.814 | 0.00894 | -0.0297 | -91.0515
-7 | -0.6817 | 0.00652 | -0.0311 | -104.5552
-6.5 | -0.6206 | 0.00623 | -0.0307 | -99.6148
-6 | -0.5652 | 0.00616 | -0.0293 | -91.7532
-5.5 | -0.5077 | 0.006 | -0.0284 | -84.6167
-5 | -0.4497 | 0.00584 | -0.0277 | -77.0034
-4.5 | -0.3917 | 0.00556 | -0.0271 | -70.4496
-4 | -0.3337 | 0.00538 | -0.0266 | -62.026
-3.5 | -0.2755 | 0.00528 | -0.0262 | -52.178
-3 | -0.2178 | 0.00518 | -0.0258 | -42.0463
-2.5 | -0.1602 | 0.00515 | -0.0254 | -31.1068
-2 | -0.1028 | 0.00513 | -0.0251 | -20.039
-1.5 | -0.0458 | 0.00506 | -0.0247 | -9.0514
-1 | 0.0115 | 0.00506 | -0.0245 | 2.2727
-0.5 | 0.0685 | 0.00501 | -0.0242 | 13.6727
0 | 0.1254 | 0.00494 | -0.0239 | 25.3846
0.5 | 0.1827 | 0.00493 | -0.0237 | 37.0588
1 | 0.2398 | 0.00503 | -0.0235 | 47.674
1.5 | 0.2969 | 0.00502 | -0.0233 | 59.1434
2 | 0.3537 | 0.00497 | -0.023 | 71.167
2.5 | 0.41 | 0.00498 | -0.0226 | 82.3293
3 | 0.4666 | 0.00496 | -0.0223 | 94.0726
3.5 | 0.5233 | 0.00507 | -0.0218 | 103.215
4 | 0.5805 | 0.00515 | -0.0215 | 112.7184
4.5 | 0.637 | 0.00523 | -0.0208 | 121.7973
5 | 0.6903 | 0.00525 | -0.0194 | 131.4857
5.5 | 0.7599 | 0.00574 | -0.0217 | 132.3868
6 | 0.8223 | 0.00615 | -0.0223 | 133.7073
6.5 | 0.8778 | 0.00647 | -0.0212 | 135.6723
7 | 0.9334 | 0.00689 | -0.0201 | 135.4717
8 | 1.0469 | 0.00768 | -0.0181 | 136.3151
8.5 | 1.1037 | 0.00818 | -0.0171 | 134.9267
9 | 1.1601 | 0.00883 | -0.0158 | 131.3817
9.5 | 1.2163 | 0.00953 | -0.0145 | 127.6285
10 | 1.2731 | 0.01017 | -0.0132 | 125.1819
10.5 | 1.3295 | 0.01089 | -0.0118 | 122.0845
11 | 1.385 | 0.01176 | -0.0101 | 117.7721
11.5 | 1.4391 | 0.01286 | -0.0082 | 111.9051
12 | 1.4906 | 0.0143 | -0.0059 | 104.2378
12.5 | 1.5367 | 0.01639 | -0.0029 | 93.7584
13 | 1.5708 | 0.01969 | 0.001 | 79.7765
13.5 | 1.5808 | 0.02491 | 0.0063 | 63.4605
14 | 1.57 | 0.03005 | 0.0128 | 52.2463
14.5 | 1.5381 | 0.03692 | 0.0155 | 41.6603
15 | 1.5002 | 0.04939 | 0.0071 | 30.3746
15.5 | 1.4581 | 0.06643 | -0.0061 | 21.9494
16 | 1.3951 | 0.08605 | -0.0176 | 16.2127
17 | 1.2434 | 0.12735 | -0.0396 | 9.7636
17.5 | 1.1784 | 0.14835 | -0.052 | 7.9434
18 | 1.1166 | 0.17133 | -0.0661 | 6.5172
18.5 | 1.0823 | 0.19032 | -0.0777 | 5.6867

## 127. Re 14M Mach 0.50 (1)
BIGFOIL.COM POLAR EXPORT
MB7136
MB7136 |  |  |  | Cl Max: | 1.129 | at alpha= | 20 | deg
JavaFoil+Calcfoil stall+Eppler ext transition |  |  |  | L/D Max: | 97.327 | at alpha= | 4.5 | deg
Re: | 14000000 |  |  | Cd Min: | 0.00646 | at alpha= | 0 | deg
Mach: | 0.5 |  |  | Cl=0 at alpha= | -1.1194 | deg
|  |  |  | @ Cl=0.1, Cd= | 0.0065197
|  |  |  | @ Cl=0.4, Cd= | 0.0068105
|  |  |  | @ Cl=0.6, Cd= | 0.0073515
alpha (deg) | Cl | Cd | Cm | Cl/Cd
-20 | -1.009 | 0.1606 | -0.012 | -6.281
-19.5 | -0.984 | 0.14966 | -0.012 | -6.576
-19 | -0.957 | 0.14806 | -0.012 | -6.463
-18.5 | -0.931 | 0.14112 | -0.012 | -6.597
-18 | -0.905 | 0.13304 | -0.012 | -6.804
-17.5 | -0.881 | 0.12267 | -0.012 | -7.181
-17 | -0.863 | 0.10426 | -0.013 | -8.281
-16.5 | -0.827 | 0.11418 | -0.012 | -7.241
-16 | -0.801 | 0.10634 | -0.012 | -7.535
-15.5 | -0.782 | 0.09326 | -0.013 | -8.384
-15 | -0.768 | 0.07716 | -0.015 | -9.956
-14.5 | -0.719 | 0.10138 | -0.012 | -7.089
-14 | -0.694 | 0.09147 | -0.012 | -7.588
-13.5 | -0.674 | 0.0792 | -0.013 | -8.508
-13 | -0.663 | 0.0616 | -0.016 | -10.763
-12.5 | -0.612 | 0.08492 | -0.012 | -7.201
-12 | -0.59 | 0.07243 | -0.013 | -8.141
-11.5 | -0.575 | 0.05746 | -0.015 | -10.01
-11 | -0.533 | 0.06964 | -0.012 | -7.657
-10.5 | -0.511 | 0.06082 | -0.014 | -8.395
-10 | -0.519 | 0.03232 | -0.018 | -16.05
-9.5 | -0.457 | 0.05441 | -0.014 | -8.4
-9 | -0.434 | 0.04776 | -0.015 | -9.094
-8.5 | -0.493 | 0.00999 | -0.023 | -49.306
-8 | -0.451 | 0.01069 | -0.023 | -42.187
-7.5 | -0.426 | 0.00924 | -0.023 | -46.109
-7 | -0.393 | 0.00905 | -0.023 | -43.426
-6.5 | -0.36 | 0.00857 | -0.024 | -41.972
-6 | -0.326 | 0.00839 | -0.024 | -38.908
-5.5 | -0.293 | 0.00818 | -0.024 | -35.84
-5 | -0.26 | 0.00802 | -0.024 | -32.379
-4.5 | -0.375 | 0.00777 | -0.024 | -48.195
-4 | -0.352 | 0.00751 | -0.025 | -46.825
-3.5 | -0.304 | 0.00731 | -0.025 | -41.617
-3 | -0.246 | 0.00717 | -0.025 | -34.311
-2.5 | -0.183 | 0.00717 | -0.025 | -25.532
-2 | -0.118 | 0.00706 | -0.025 | -16.687
-1.5 | -0.051 | 0.0068 | -0.026 | -7.543
-1 | 0.016 | 0.0067 | -0.026 | 2.349
-0.5 | 0.083 | 0.00654 | -0.026 | 12.685
0 | 0.15 | 0.00646 | -0.026 | 23.255
0.5 | 0.217 | 0.00653 | -0.026 | 33.3
1 | 0.284 | 0.00662 | -0.027 | 42.941
1.5 | 0.351 | 0.00673 | -0.027 | 52.181
2 | 0.418 | 0.00684 | -0.027 | 61.116
2.5 | 0.484 | 0.00695 | -0.027 | 69.667
3 | 0.55 | 0.00729 | -0.028 | 75.387
3.5 | 0.615 | 0.00737 | -0.028 | 83.491
4 | 0.678 | 0.00748 | -0.028 | 90.671
4.5 | 0.737 | 0.00757 | -0.028 | 97.327
5 | 0.789 | 0.00818 | -0.028 | 96.389
5.5 | 0.829 | 0.00865 | -0.029 | 95.885
6 | 0.846 | 0.00917 | -0.029 | 92.277
6.5 | 0.802 | 0.0098 | -0.029 | 81.833
7 | 0.541 | 0.01046 | -0.029 | 51.727
7.5 | 0.574 | 0.01097 | -0.029 | 52.32
8 | 0.602 | 0.01241 | -0.029 | 48.519
8.5 | 0.634 | 0.01272 | -0.03 | 49.821
9 | 0.551 | 0.05456 | -0.019 | 10.1
9.5 | 0.577 | 0.05786 | -0.019 | 9.971
10 | 0.606 | 0.05918 | -0.019 | 10.233
10.5 | 0.642 | 0.05546 | -0.022 | 11.577
11 | 0.726 | 0.02982 | -0.027 | 24.336
11.5 | 0.799 | 0.01838 | -0.03 | 43.453
12 | 0.733 | 0.05816 | -0.023 | 12.604
12.5 | 0.83 | 0.02777 | -0.029 | 29.88
13 | 0.829 | 0.0412 | -0.027 | 20.127
13.5 | 0.852 | 0.04536 | -0.027 | 18.782
14 | 0.918 | 0.03101 | -0.029 | 29.599
14.5 | 0.874 | 0.0698 | -0.025 | 12.519
15 | 0.91 | 0.06762 | -0.026 | 13.454
15.5 | 0.936 | 0.07156 | -0.026 | 13.075
16 | 0.926 | 0.1052 | -0.022 | 8.798
16.5 | 0.954 | 0.10904 | -0.022 | 8.746
17 | 0.982 | 0.11228 | -0.023 | 8.742
17.5 | 0.995 | 0.13624 | -0.021 | 7.302
18 | 1.024 | 0.13613 | -0.022 | 7.524
18.5 | 1.054 | 0.13575 | -0.022 | 7.764
19 | 1.082 | 0.13893 | -0.023 | 7.791
19.5 | 1.099 | 0.1649 | -0.022 | 6.662
20 | 1.129 | 0.15916 | -0.023 | 7.095

## 128. Re 14M Mach 0.50 (2)
BIGFOIL.COM POLAR EXPORT
MB7136
MB7136 |  |  |  | Cl Max: | 1.1312 | at alpha= | 7.5 | deg
XFOIL ncrit=9 |  |  |  | L/D Max: | 139.634 | at alpha= | 6 | deg
Re: | 14000000 |  |  | Cd Min: | 0.29296 | at alpha= | -20 | deg
Mach: | 0.5 |  |  | Cl=0 at alpha= | -1.0932 | deg
|  |  |  | @ Cl=0.1, Cd= | 0.0050223
|  |  |  | @ Cl=0.4, Cd= | 0.0051001
|  |  |  | @ Cl=0.6, Cd= | 0.0052663
alpha (deg) | Cl | Cd | Cm | Cl/Cd
-20 | -0.9577 | 0.29296 | 0.1071 | -3.269
-19.5 | -0.9364 | 0.28418 | 0.1017 | -3.2951
-19 | -0.9148 | 0.27542 | 0.0965 | -3.3215
-18.5 | -0.8931 | 0.26626 | 0.0914 | -3.3542
-18 | -0.8714 | 0.25701 | 0.0863 | -3.3905
-17 | -0.8289 | 0.23923 | 0.0766 | -3.4649
-16.5 | -0.8073 | 0.23169 | 0.0721 | -3.4844
-16 | -0.7855 | 0.22368 | 0.0677 | -3.5117
-15.5 | -0.7648 | 0.21525 | 0.0634 | -3.5531
-15 | -0.745 | 0.20682 | 0.0591 | -3.6022
-14.5 | -0.7258 | 0.19826 | 0.0549 | -3.6608
-14 | -0.709 | 0.18932 | 0.0507 | -3.745
-13.5 | -0.6923 | 0.18056 | 0.0467 | -3.8342
-13 | -0.6775 | 0.17131 | 0.0428 | -3.9548
-12.5 | -0.6649 | 0.16164 | 0.0388 | -4.1135
-12 | -0.6534 | 0.15247 | 0.0352 | -4.2854
-11.5 | -0.6431 | 0.14313 | 0.0315 | -4.4931
-10.5 | -0.623 | 0.12605 | 0.0247 | -4.9425
-10 | -0.6143 | 0.11766 | 0.0213 | -5.221
-9.5 | -0.6062 | 0.10935 | 0.0179 | -5.5437
-9 | -0.6002 | 0.10076 | 0.0141 | -5.9567
-8.5 | -0.5972 | 0.09172 | 0.0098 | -6.5111
-8 | -0.597 | 0.08237 | 0.0049 | -7.2478
-7.5 | -0.5992 | 0.07282 | -0.0012 | -8.2285
-7 | -0.6026 | 0.06237 | -0.0122 | -9.6617
-6.5 | -0.5831 | 0.04859 | -0.0304 | -12.0004
-6 | -0.5663 | 0.03493 | -0.0397 | -16.2124
-5.5 | -0.5443 | 0.02181 | -0.0423 | -24.9564
-5 | -0.5155 | 0.01035 | -0.0397 | -49.8068
-4.5 | -0.4577 | 0.00658 | -0.0359 | -69.5593
-4 | -0.3888 | 0.00579 | -0.0336 | -67.1503
-3.5 | -0.3196 | 0.00548 | -0.0319 | -58.3212
-3 | -0.2514 | 0.00534 | -0.0307 | -47.0787
-2.5 | -0.1844 | 0.00525 | -0.0297 | -35.1238
-2 | -0.1182 | 0.00521 | -0.0288 | -22.6871
-1.5 | -0.0528 | 0.00514 | -0.0281 | -10.2724
0 | 0.1419 | 0.00499 | -0.0265 | 28.4369
0.5 | 0.2067 | 0.00498 | -0.0261 | 41.506
1 | 0.2713 | 0.0051 | -0.0257 | 53.1961
1.5 | 0.3363 | 0.00511 | -0.0252 | 65.8121
2 | 0.4008 | 0.0051 | -0.0247 | 78.5882
2.5 | 0.4652 | 0.00511 | -0.0239 | 91.0372
3 | 0.5302 | 0.00518 | -0.0231 | 102.3552
3.5 | 0.5965 | 0.00526 | -0.0221 | 113.403
4 | 0.6637 | 0.00538 | -0.021 | 123.3643
4.5 | 0.73 | 0.00543 | -0.0193 | 134.4383
5 | 0.8009 | 0.0059 | -0.0183 | 135.7458
5.5 | 0.8829 | 0.00637 | -0.0189 | 138.6028
6 | 0.9537 | 0.00683 | -0.0165 | 139.634
6.5 | 1.0226 | 0.00753 | -0.0129 | 135.8035
7 | 1.0889 | 0.00909 | -0.008 | 119.791
7.5 | 1.1312 | 0.01409 | -0.0004 | 80.2839
8 | 1.1304 | 0.0234 | 0.0063 | 48.3077
8.5 | 1.1042 | 0.0332 | 0.0097 | 33.259
9 | 1.0671 | 0.04242 | 0.007 | 25.1556
9.5 | 1.0465 | 0.05829 | -0.0098 | 17.9533
10 | 1.0231 | 0.07236 | -0.0178 | 14.139
10.5 | 1.0003 | 0.08486 | -0.0253 | 11.7877
11 | 0.9798 | 0.09686 | -0.0319 | 10.1156
11.5 | 0.9622 | 0.10873 | -0.0382 | 8.8494
12 | 0.9482 | 0.12046 | -0.0442 | 7.8715
12.5 | 0.9379 | 0.13206 | -0.0501 | 7.1021

## 129. Re 16M Mach 0.00 (1)
BIGFOIL.COM POLAR EXPORT
MB7136
MB7136 |  |  |  | Cl Max: | 0.971 | at alpha= | 9 | deg
JavaFoil+Calcfoil stall+Eppler ext transition |  |  |  | L/D Max: | 106.788 | at alpha= | 7.5 | deg
Re: | 16000000 |  |  | Cd Min: | 0.00628 | at alpha= | 0 | deg
Mach: | 0 |  |  | Cl=0 at alpha= | -1.1207 | deg
|  |  |  | @ Cl=0.1, Cd= | 0.0063007
|  |  |  | @ Cl=0.4, Cd= | 0.0065893
|  |  |  | @ Cl=0.6, Cd= | 0.07874
alpha (deg) | Cl | Cd | Cm | Cl/Cd
-14 | -0.359 | 0.08863 | -0.01 | -4.056
-13.5 | -0.379 | 0.08339 | -0.011 | -4.542
-13 | -0.398 | 0.07867 | -0.011 | -5.06
-12.5 | -0.418 | 0.07341 | -0.011 | -5.69
-12 | -0.437 | 0.06874 | -0.011 | -6.352
-11.5 | -0.455 | 0.06382 | -0.012 | -7.125
-11 | -0.474 | 0.05711 | -0.013 | -8.291
-10.5 | -0.498 | 0.04495 | -0.014 | -11.085
-10 | -0.567 | 0.01514 | -0.018 | -37.421
-9.5 | -0.611 | 0.00956 | -0.02 | -63.868
-9 | -0.614 | 0.00899 | -0.02 | -68.371
-8.5 | -0.612 | 0.00864 | -0.02 | -70.846
-8 | -0.604 | 0.00837 | -0.02 | -72.166
-7.5 | -0.589 | 0.00812 | -0.02 | -72.518
-7 | -0.567 | 0.00789 | -0.02 | -71.853
-6.5 | -0.539 | 0.00768 | -0.021 | -70.187
-6 | -0.506 | 0.00749 | -0.021 | -67.533
-5.5 | -0.467 | 0.00733 | -0.021 | -63.693
-5 | -0.423 | 0.00718 | -0.021 | -58.9
-4.5 | -0.375 | 0.00707 | -0.021 | -53.079
-4 | -0.325 | 0.00696 | -0.021 | -46.654
-3.5 | -0.271 | 0.00687 | -0.022 | -39.506
-3 | -0.216 | 0.00689 | -0.022 | -31.353
-2.5 | -0.16 | 0.00682 | -0.022 | -23.393
-2 | -0.102 | 0.0066 | -0.022 | -15.511
-1.5 | -0.044 | 0.00652 | -0.022 | -6.818
-1 | 0.014 | 0.00646 | -0.022 | 2.11
-0.5 | 0.072 | 0.00632 | -0.023 | 11.367
0 | 0.13 | 0.00628 | -0.023 | 20.728
0.5 | 0.188 | 0.00631 | -0.023 | 29.847
1 | 0.246 | 0.00637 | -0.023 | 38.677
1.5 | 0.304 | 0.00646 | -0.023 | 47.154
2 | 0.362 | 0.00655 | -0.023 | 55.304
2.5 | 0.42 | 0.00661 | -0.024 | 63.527
3 | 0.477 | 0.00685 | -0.024 | 69.666
3.5 | 0.534 | 0.00694 | -0.024 | 76.994
4 | 0.591 | 0.00701 | -0.024 | 84.276
4.5 | 0.645 | 0.00705 | -0.024 | 91.483
5 | 0.698 | 0.00714 | -0.025 | 97.739
5.5 | 0.748 | 0.00758 | -0.025 | 98.738
6 | 0.796 | 0.00772 | -0.025 | 103.033
6.5 | 0.839 | 0.00797 | -0.025 | 105.346
7 | 0.878 | 0.00824 | -0.025 | 106.587
7.5 | 0.912 | 0.00854 | -0.026 | 106.788
8 | 0.939 | 0.00886 | -0.026 | 105.89
8.5 | 0.958 | 0.00924 | -0.026 | 103.768
9 | 0.971 | 0.00933 | -0.026 | 104.015
9.5 | 0.971 | 0.00977 | -0.026 | 99.333
10 | 0.963 | 0.01028 | -0.026 | 93.613
10.5 | 0.947 | 0.01103 | -0.027 | 85.825
11 | 0.924 | 0.01211 | -0.027 | 76.321
11.5 | 0.879 | 0.01356 | -0.027 | 64.851
12 | 0.81 | 0.02037 | -0.025 | 39.77
12.5 | 0.734 | 0.03689 | -0.023 | 19.905
13 | 0.669 | 0.05811 | -0.021 | 11.508
13.5 | 0.623 | 0.07076 | -0.02 | 8.806
14 | 0.585 | 0.07874 | -0.019 | 7.426

## 130. Re 16M Mach 0.00 (2)
BIGFOIL.COM POLAR EXPORT
MB7136
MB7136 |  |  |  | Cl Max: | 1.8978 | at alpha= | 18.5 | deg
XFOIL ncrit=9 |  |  |  | L/D Max: | 140.882 | at alpha= | 8.5 | deg
Re: | 16000000 |  |  | Cd Min: | 0.04403 | at alpha= | 20 | deg
Mach: | 0 |  |  | Cl=0 at alpha= | -1.0987 | deg
|  |  |  | @ Cl=0.1, Cd= | 0.0049368
|  |  |  | @ Cl=0.4, Cd= | 0.004991
|  |  |  | @ Cl=0.6, Cd= | 0.0051701
alpha (deg) | Cl | Cd | Cm | Cl/Cd
-18 | -1.6138 | 0.03422 | -0.0456 | -47.1596
-17.5 | -1.6279 | 0.02984 | -0.042 | -54.5543
-17 | -1.6067 | 0.02712 | -0.04 | -59.2441
-16.5 | -1.5776 | 0.02479 | -0.0383 | -63.6386
-16 | -1.5432 | 0.0228 | -0.0369 | -67.6842
-15.5 | -1.505 | 0.02103 | -0.0356 | -71.5644
-15 | -1.4639 | 0.01946 | -0.0345 | -75.2261
-14.5 | -1.4211 | 0.018 | -0.0334 | -78.95
-14 | -1.3764 | 0.0167 | -0.0324 | -82.4192
-13.5 | -1.3307 | 0.01547 | -0.0314 | -86.0181
-13 | -1.2839 | 0.01434 | -0.0305 | -89.5328
-12.5 | -1.2366 | 0.01327 | -0.0295 | -93.1876
-12 | -1.1887 | 0.01232 | -0.0285 | -96.4854
-11.5 | -1.1409 | 0.01141 | -0.0273 | -99.9912
-11 | -1.0923 | 0.01062 | -0.0262 | -102.8531
-10.5 | -1.0435 | 0.00982 | -0.025 | -106.2627
-10 | -0.9943 | 0.00914 | -0.0238 | -108.7856
-9.5 | -0.9454 | 0.00851 | -0.0225 | -111.0928
-9 | -0.8886 | 0.00789 | -0.0229 | -112.6236
-8.5 | -0.8289 | 0.00734 | -0.0239 | -112.9292
-8 | -0.7688 | 0.00685 | -0.025 | -112.2336
-7.5 | -0.7068 | 0.00623 | -0.0265 | -113.451
-7 | -0.646 | 0.00601 | -0.0276 | -107.4875
-6.5 | -0.5945 | 0.00596 | -0.0265 | -99.7483
-6 | -0.541 | 0.0059 | -0.026 | -91.6949
-4.5 | -0.376 | 0.00537 | -0.0251 | -70.0186
-3.5 | -0.2651 | 0.00518 | -0.0247 | -51.1776
-3 | -0.2099 | 0.00513 | -0.0245 | -40.9162
-2.5 | -0.1546 | 0.0051 | -0.0243 | -30.3137
-2 | -0.0994 | 0.00508 | -0.0241 | -19.5669
-1.5 | -0.0443 | 0.00502 | -0.0238 | -8.8247
-1 | 0.0109 | 0.00502 | -0.0236 | 2.1713
-0.5 | 0.0662 | 0.00498 | -0.0234 | 13.2932
0 | 0.121 | 0.00491 | -0.0232 | 24.6436
0.5 | 0.1762 | 0.00492 | -0.023 | 35.813
1 | 0.2316 | 0.005 | -0.0229 | 46.32
1.5 | 0.2868 | 0.005 | -0.0227 | 57.36
2 | 0.3417 | 0.00497 | -0.0226 | 68.7525
2.5 | 0.3963 | 0.00499 | -0.0223 | 79.4188
3.5 | 0.5053 | 0.00502 | -0.0218 | 100.6574
4 | 0.5601 | 0.00509 | -0.0216 | 110.0393
4.5 | 0.6149 | 0.0052 | -0.0214 | 118.25
5 | 0.6689 | 0.00526 | -0.021 | 127.1673
5.5 | 0.7192 | 0.00537 | -0.0197 | 133.9292
6 | 0.7856 | 0.00581 | -0.0223 | 135.2151
6.5 | 0.8428 | 0.00613 | -0.0227 | 137.4878
7 | 0.8951 | 0.00645 | -0.022 | 138.7752
7.5 | 0.9477 | 0.00682 | -0.0214 | 138.9589
8 | 1.0007 | 0.00714 | -0.021 | 140.1541
8.5 | 1.0538 | 0.00748 | -0.0206 | 140.8824
9 | 1.1066 | 0.00788 | -0.0202 | 140.4315
10.5 | 1.2627 | 0.0094 | -0.0188 | 134.3298
11 | 1.3142 | 0.00991 | -0.0184 | 132.6135
11.5 | 1.3653 | 0.01045 | -0.0179 | 130.6507
12 | 1.4158 | 0.01103 | -0.0174 | 128.359
12.5 | 1.4656 | 0.01166 | -0.0168 | 125.6947
13 | 1.5142 | 0.01239 | -0.0161 | 122.2115
13.5 | 1.561 | 0.01332 | -0.0152 | 117.1922
14 | 1.6059 | 0.01443 | -0.014 | 111.289
14.5 | 1.6512 | 0.01537 | -0.013 | 107.4301
15 | 1.6951 | 0.01638 | -0.0119 | 103.486
15.5 | 1.7373 | 0.01747 | -0.0105 | 99.4448
16 | 1.7774 | 0.01866 | -0.009 | 95.2519
16.5 | 1.8148 | 0.01995 | -0.0072 | 90.9674
17 | 1.8487 | 0.02139 | -0.0051 | 86.4282
17.5 | 1.878 | 0.02297 | -0.0025 | 81.7588
18 | 1.8937 | 0.02477 | 0.002 | 76.4514
18.5 | 1.8978 | 0.02724 | 0.0067 | 69.6696
19 | 1.8978 | 0.03084 | 0.0094 | 61.537
19.5 | 1.8915 | 0.03613 | 0.0098 | 52.3526
20 | 1.8741 | 0.04403 | 0.0071 | 42.5642

## 131. Re 16M Mach 0.10 (1)
BIGFOIL.COM POLAR EXPORT
MB7136
MB7136 |  |  |  | Cl Max: | 0.966 | at alpha= | 9 | deg
JavaFoil+Calcfoil stall+Eppler ext transition |  |  |  | L/D Max: | 106.346 | at alpha= | 7.5 | deg
Re: | 16000000 |  |  | Cd Min: | 0.00628 | at alpha= | 0 | deg
Mach: | 0.1 |  |  | Cl=0 at alpha= | -1.1186 | deg
|  |  |  | @ Cl=0.1, Cd= | 0.0063063
|  |  |  | @ Cl=0.4, Cd= | 0.0065972
|  |  |  | @ Cl=0.6, Cd= | 0.08268
alpha (deg) | Cl | Cd | Cm | Cl/Cd
-13.5 | -0.339 | 0.08464 | -0.01 | -4.003
-13 | -0.361 | 0.07995 | -0.011 | -4.509
-12.5 | -0.383 | 0.07456 | -0.011 | -5.133
-12 | -0.404 | 0.07012 | -0.011 | -5.768
-11.5 | -0.425 | 0.0653 | -0.012 | -6.515
-11 | -0.446 | 0.05937 | -0.012 | -7.521
-10.5 | -0.47 | 0.05027 | -0.013 | -9.348
-10 | -0.503 | 0.03465 | -0.016 | -14.511
-9.5 | -0.59 | 0.00992 | -0.02 | -59.495
-9 | -0.601 | 0.00909 | -0.02 | -66.077
-8.5 | -0.602 | 0.0087 | -0.02 | -69.197
-8 | -0.596 | 0.00843 | -0.02 | -70.763
-7.5 | -0.584 | 0.00817 | -0.02 | -71.473
-7 | -0.564 | 0.00793 | -0.02 | -71.221
-6.5 | -0.538 | 0.00771 | -0.021 | -69.796
-6 | -0.506 | 0.00751 | -0.021 | -67.322
-5.5 | -0.467 | 0.00736 | -0.021 | -63.549
-5 | -0.424 | 0.00721 | -0.021 | -58.802
-4.5 | -0.377 | 0.00708 | -0.021 | -53.171
-4 | -0.326 | 0.00697 | -0.021 | -46.78
-3.5 | -0.273 | 0.00688 | -0.022 | -39.608
-3 | -0.217 | 0.0069 | -0.022 | -31.468
-2.5 | -0.16 | 0.00683 | -0.022 | -23.479
-2 | -0.103 | 0.0066 | -0.022 | -15.574
-1.5 | -0.045 | 0.00653 | -0.022 | -6.841
-1 | 0.014 | 0.00647 | -0.023 | 2.119
-0.5 | 0.072 | 0.00633 | -0.023 | 11.412
0 | 0.131 | 0.00628 | -0.023 | 20.813
0.5 | 0.189 | 0.00631 | -0.023 | 29.974
1 | 0.248 | 0.00638 | -0.023 | 38.833
1.5 | 0.306 | 0.00646 | -0.023 | 47.357
2 | 0.364 | 0.00656 | -0.024 | 55.469
2.5 | 0.422 | 0.00662 | -0.024 | 63.768
3 | 0.48 | 0.00687 | -0.024 | 69.837
3.5 | 0.537 | 0.00695 | -0.024 | 77.241
4 | 0.594 | 0.00703 | -0.024 | 84.435
4.5 | 0.648 | 0.00707 | -0.025 | 91.748
5 | 0.701 | 0.00716 | -0.025 | 97.967
5.5 | 0.752 | 0.0076 | -0.025 | 98.859
6 | 0.799 | 0.00775 | -0.025 | 103.067
6.5 | 0.842 | 0.008 | -0.025 | 105.242
7 | 0.88 | 0.00828 | -0.025 | 106.301
7.5 | 0.913 | 0.00858 | -0.026 | 106.346
8 | 0.938 | 0.00895 | -0.026 | 104.863
8.5 | 0.956 | 0.00932 | -0.026 | 102.662
9 | 0.966 | 0.00943 | -0.026 | 102.475
9.5 | 0.963 | 0.00991 | -0.026 | 97.152
10 | 0.95 | 0.01043 | -0.027 | 91.145
10.5 | 0.93 | 0.01129 | -0.027 | 82.33
11 | 0.897 | 0.01233 | -0.027 | 72.756
11.5 | 0.842 | 0.01478 | -0.026 | 57
12 | 0.76 | 0.02636 | -0.025 | 28.811
12.5 | 0.675 | 0.05157 | -0.021 | 13.08
13 | 0.622 | 0.0656 | -0.02 | 9.481
13.5 | 0.578 | 0.07461 | -0.019 | 7.748
14 | 0.537 | 0.08268 | -0.018 | 6.492

## 132. Re 16M Mach 0.10 (2)
BIGFOIL.COM POLAR EXPORT
MB7136
MB7136 |  |  |  | Cl Max: | 1.867 | at alpha= | 18 | deg
XFOIL ncrit=9 |  |  |  | L/D Max: | 140.609 | at alpha= | 8.5 | deg
Re: | 16000000 |  |  | Cd Min: | 0.06731 | at alpha= | 20 | deg
Mach: | 0.1 |  |  | Cl=0 at alpha= | -1.0982 | deg
|  |  |  | @ Cl=0.1, Cd= | 0.0049376
|  |  |  | @ Cl=0.4, Cd= | 0.0049905
|  |  |  | @ Cl=0.6, Cd= | 0.0051695
alpha (deg) | Cl | Cd | Cm | Cl/Cd
-16.5 | -1.4487 | 0.04087 | -0.0425 | -35.4465
-16 | -1.492 | 0.03227 | -0.0432 | -46.2349
-15.5 | -1.4759 | 0.02839 | -0.0414 | -51.9866
-15 | -1.4487 | 0.02522 | -0.0397 | -57.4425
-14.5 | -1.414 | 0.02265 | -0.0381 | -62.4283
-14 | -1.3747 | 0.02046 | -0.0367 | -67.1896
-13.5 | -1.3325 | 0.01852 | -0.0353 | -71.9492
-13 | -1.2881 | 0.01681 | -0.034 | -76.627
-12.5 | -1.2423 | 0.01524 | -0.0327 | -81.5157
-12 | -1.1952 | 0.01389 | -0.0313 | -86.0475
-11.5 | -1.148 | 0.01262 | -0.0299 | -90.9667
-11 | -1.0998 | 0.01159 | -0.0284 | -94.8921
-10.5 | -1.0513 | 0.01054 | -0.0269 | -99.7438
-10 | -1.0019 | 0.00968 | -0.0255 | -103.5021
-9.5 | -0.9528 | 0.00891 | -0.0239 | -106.936
-9 | -0.8965 | 0.00818 | -0.0239 | -109.5966
-8.5 | -0.836 | 0.00754 | -0.0248 | -110.8753
-8 | -0.7753 | 0.00699 | -0.0257 | -110.9156
-7.5 | -0.7129 | 0.0063 | -0.027 | -113.1587
-7 | -0.651 | 0.00605 | -0.0282 | -107.6033
-6.5 | -0.5989 | 0.00599 | -0.027 | -99.9833
-6 | -0.5449 | 0.00593 | -0.0264 | -91.8887
-5.5 | -0.4897 | 0.00577 | -0.026 | -84.87
-5 | -0.4341 | 0.00562 | -0.0257 | -77.242
-4.5 | -0.3785 | 0.00539 | -0.0254 | -70.2226
-4 | -0.3227 | 0.00527 | -0.0252 | -61.2334
-3.5 | -0.2668 | 0.00519 | -0.0249 | -51.4066
-3 | -0.2112 | 0.00513 | -0.0247 | -41.1696
-2.5 | -0.1556 | 0.0051 | -0.0244 | -30.5098
-2 | -0.1 | 0.00508 | -0.0242 | -19.685
-1.5 | -0.0446 | 0.00502 | -0.024 | -8.8845
-1 | 0.0109 | 0.00502 | -0.0237 | 2.1713
-0.5 | 0.0666 | 0.00498 | -0.0236 | 13.3735
0 | 0.1217 | 0.00491 | -0.0233 | 24.7862
0.5 | 0.1772 | 0.00492 | -0.0231 | 36.0163
1 | 0.2328 | 0.00501 | -0.023 | 46.4671
1.5 | 0.2884 | 0.00501 | -0.0228 | 57.5649
2 | 0.3436 | 0.00498 | -0.0226 | 68.996
2.5 | 0.3986 | 0.00499 | -0.0224 | 79.8798
3.5 | 0.5082 | 0.00503 | -0.0219 | 101.0338
4 | 0.5635 | 0.00509 | -0.0216 | 110.7073
4.5 | 0.6186 | 0.00521 | -0.0214 | 118.7332
5 | 0.6729 | 0.00528 | -0.0209 | 127.4432
5.5 | 0.7241 | 0.00539 | -0.0197 | 134.3414
6 | 0.7908 | 0.00585 | -0.0222 | 135.1795
6.5 | 0.8483 | 0.00616 | -0.0225 | 137.711
7 | 0.901 | 0.0065 | -0.0218 | 138.6154
7.5 | 0.9542 | 0.00686 | -0.0211 | 139.0962
8 | 1.0079 | 0.00719 | -0.0206 | 140.1808
8.5 | 1.0616 | 0.00755 | -0.0201 | 140.6093
9 | 1.1148 | 0.00799 | -0.0196 | 139.5244
11 | 1.3253 | 0.01009 | -0.0173 | 131.3479
11.5 | 1.3771 | 0.01066 | -0.0167 | 129.1839
12 | 1.4282 | 0.01129 | -0.016 | 126.5013
12.5 | 1.4783 | 0.01203 | -0.0152 | 122.8845
13 | 1.5266 | 0.01297 | -0.0141 | 117.7024
13.5 | 1.573 | 0.01411 | -0.0128 | 111.4812
14 | 1.6198 | 0.01509 | -0.0116 | 107.3426
14.5 | 1.6651 | 0.01617 | -0.0103 | 102.9746
15 | 1.7087 | 0.01734 | -0.0088 | 98.5409
15.5 | 1.75 | 0.01863 | -0.007 | 93.9345
16 | 1.7883 | 0.02006 | -0.005 | 89.1476
16.5 | 1.8229 | 0.02164 | -0.0026 | 84.2375
17 | 1.8518 | 0.02344 | 0.0003 | 79.0017
17.5 | 1.8654 | 0.02545 | 0.0053 | 73.2967
18 | 1.867 | 0.02832 | 0.01 | 65.9251
18.5 | 1.8633 | 0.03265 | 0.0122 | 57.0689
19 | 1.8509 | 0.03926 | 0.0112 | 47.1447
19.5 | 1.8211 | 0.04972 | 0.0063 | 36.6271
20 | 1.7551 | 0.06731 | -0.0041 | 26.0749

## 133. Re 16M Mach 0.25 (1)
BIGFOIL.COM POLAR EXPORT
MB7136
MB7136 |  |  |  | Cl Max: | 0.932 | at alpha= | 8.5 | deg
JavaFoil+Calcfoil stall+Eppler ext transition |  |  |  | L/D Max: | 104.063 | at alpha= | 7 | deg
Re: | 16000000 |  |  | Cd Min: | 0.00631 | at alpha= | 0 | deg
Mach: | 0.25 |  |  | Cl=0 at alpha= | -1.1167 | deg
|  |  |  | @ Cl=0.1, Cd= | 0.08895
|  |  |  | @ Cl=0.4, Cd= | 0.08895
|  |  |  | @ Cl=0.6, Cd= | 0.08895
alpha (deg) | Cl | Cd | Cm | Cl/Cd
-12.5 | -0.065 | 0.07793 | -0.011 | -0.831
-12 | -0.062 | 0.07364 | -0.011 | -0.842
-11.5 | -0.134 | 0.07007 | -0.011 | -1.913
-11 | -0.205 | 0.06645 | -0.011 | -3.089
-10.5 | -0.262 | 0.06159 | -0.011 | -4.251
-10 | -0.312 | 0.05635 | -0.012 | -5.541
-9.5 | -0.357 | 0.05042 | -0.013 | -7.089
-9 | -0.399 | 0.0423 | -0.014 | -9.442
-8.5 | -0.51 | 0.0096 | -0.021 | -53.15
-8 | -0.532 | 0.00874 | -0.021 | -60.837
-7.5 | -0.541 | 0.0084 | -0.021 | -64.422
-7 | -0.539 | 0.00814 | -0.021 | -66.196
-6.5 | -0.525 | 0.0079 | -0.021 | -66.441
-6 | -0.501 | 0.00771 | -0.021 | -65.054
-5.5 | -0.469 | 0.0075 | -0.022 | -62.538
-5 | -0.429 | 0.00732 | -0.022 | -58.641
-4.5 | -0.383 | 0.00717 | -0.022 | -53.474
-4 | -0.333 | 0.00703 | -0.022 | -47.326
-3.5 | -0.279 | 0.00695 | -0.022 | -40.179
-3 | -0.223 | 0.00696 | -0.022 | -32.02
-2.5 | -0.165 | 0.00687 | -0.023 | -23.961
-2 | -0.106 | 0.00676 | -0.023 | -15.615
-1.5 | -0.046 | 0.00657 | -0.023 | -6.989
-1 | 0.014 | 0.00649 | -0.023 | 2.169
-0.5 | 0.074 | 0.00637 | -0.023 | 11.646
0 | 0.134 | 0.00631 | -0.023 | 21.291
0.5 | 0.194 | 0.00635 | -0.024 | 30.637
1 | 0.254 | 0.00642 | -0.024 | 39.655
1.5 | 0.314 | 0.00651 | -0.024 | 48.32
2 | 0.374 | 0.00661 | -0.024 | 56.577
2.5 | 0.434 | 0.00668 | -0.024 | 64.936
3 | 0.493 | 0.00693 | -0.025 | 71.132
3.5 | 0.552 | 0.00703 | -0.025 | 78.49
4 | 0.61 | 0.00711 | -0.025 | 85.782
4.5 | 0.665 | 0.00716 | -0.025 | 92.885
5 | 0.719 | 0.00726 | -0.025 | 98.968
5.5 | 0.769 | 0.00772 | -0.026 | 99.591
6 | 0.815 | 0.00794 | -0.026 | 102.643
6.5 | 0.856 | 0.00823 | -0.026 | 103.968
7 | 0.89 | 0.00855 | -0.026 | 104.063
7.5 | 0.915 | 0.00892 | -0.026 | 102.516
8 | 0.93 | 0.00935 | -0.027 | 99.435
8.5 | 0.932 | 0.0098 | -0.027 | 95.09
9 | 0.921 | 0.01004 | -0.027 | 91.792
9.5 | 0.89 | 0.01074 | -0.027 | 82.817
10 | 0.842 | 0.01175 | -0.027 | 71.638
10.5 | 0.759 | 0.01407 | -0.027 | 53.907
11 | 0.616 | 0.03787 | -0.023 | 16.275
11.5 | 0.519 | 0.05671 | -0.02 | 9.144
12 | 0.432 | 0.06771 | -0.019 | 6.379
12.5 | 0.344 | 0.07578 | -0.018 | 4.545
13 | 0.25 | 0.08267 | -0.017 | 3.018
13.5 | 0.083 | 0.08895 | -0.017 | 0.934

## 134. Re 16M Mach 0.25 (2)
BIGFOIL.COM POLAR EXPORT
MB7136
MB7136 |  |  |  | Cl Max: | 1.5987 | at alpha= | 13.5 | deg
XFOIL ncrit=9 |  |  |  | L/D Max: | 139.92 | at alpha= | 8 | deg
Re: | 16000000 |  |  | Cd Min: | 0.09695 | at alpha= | 16.5 | deg
Mach: | 0.25 |  |  | Cl=0 at alpha= | -99 | deg
|  |  |  | @ Cl=0.1, Cd= | 0.00492
|  |  |  | @ Cl=0.4, Cd= | 0.0049981
|  |  |  | @ Cl=0.6, Cd= | 0.0051679
alpha (deg) | Cl | Cd | Cm | Cl/Cd
0 | 0.1254 | 0.00492 | -0.0239 | 25.4878
0.5 | 0.1826 | 0.00492 | -0.0237 | 37.1138
1 | 0.24 | 0.00501 | -0.0235 | 47.9042
1.5 | 0.2973 | 0.00501 | -0.0233 | 59.3413
2 | 0.3542 | 0.00499 | -0.0231 | 70.982
2.5 | 0.411 | 0.005 | -0.0228 | 82.2
3 | 0.4676 | 0.00501 | -0.0224 | 93.3333
3.5 | 0.5244 | 0.00508 | -0.022 | 103.2283
4 | 0.5819 | 0.00513 | -0.0217 | 113.4308
4.5 | 0.6392 | 0.00525 | -0.0213 | 121.7524
5 | 0.6954 | 0.00535 | -0.0206 | 129.9813
5.5 | 0.7517 | 0.00562 | -0.0198 | 133.7544
6 | 0.8199 | 0.00601 | -0.0217 | 136.4226
6.5 | 0.879 | 0.00633 | -0.0214 | 138.8626
7 | 0.9345 | 0.00674 | -0.0202 | 138.6499
7.5 | 0.9911 | 0.00709 | -0.0193 | 139.7884
8 | 1.048 | 0.00749 | -0.0183 | 139.9199
8.5 | 1.1048 | 0.008 | -0.0172 | 138.1
9 | 1.1611 | 0.00866 | -0.016 | 134.0762
9.5 | 1.2182 | 0.00923 | -0.0148 | 131.9827
10 | 1.2752 | 0.00984 | -0.0135 | 129.5935
10.5 | 1.3318 | 0.01054 | -0.0121 | 126.3567
11 | 1.3877 | 0.01137 | -0.0105 | 122.0493
11.5 | 1.4422 | 0.01244 | -0.0085 | 115.9325
12 | 1.4938 | 0.01389 | -0.0062 | 107.545
12.5 | 1.5392 | 0.0161 | -0.0032 | 95.6025
13 | 1.5749 | 0.01925 | 0.0006 | 81.813
13.5 | 1.5987 | 0.0232 | 0.0051 | 68.9095
14 | 1.5979 | 0.02837 | 0.0108 | 56.3236
14.5 | 1.5668 | 0.03419 | 0.0164 | 45.8263
15 | 1.5308 | 0.04478 | 0.0113 | 34.1849
15.5 | 1.493 | 0.06013 | -0.0008 | 24.8295
16 | 1.4408 | 0.07843 | -0.0127 | 18.3705
16.5 | 1.377 | 0.09695 | -0.0224 | 14.2032

## 135. Re 16M Mach 0.50 (1)
BIGFOIL.COM POLAR EXPORT
MB7136
MB7136 |  |  |  | Cl Max: | 1.129 | at alpha= | 20 | deg
JavaFoil+Calcfoil stall+Eppler ext transition |  |  |  | L/D Max: | 97.09 | at alpha= | 5.5 | deg
Re: | 16000000 |  |  | Cd Min: | 0.00647 | at alpha= | 0 | deg
Mach: | 0.5 |  |  | Cl=0 at alpha= | -1.1194 | deg
|  |  |  | @ Cl=0.1, Cd= | 0.0065148
|  |  |  | @ Cl=0.4, Cd= | 0.0068051
|  |  |  | @ Cl=0.6, Cd= | 0.0073377
alpha (deg) | Cl | Cd | Cm | Cl/Cd
-20 | -1.008 | 0.16626 | -0.012 | -6.065
-19.5 | -0.983 | 0.15486 | -0.012 | -6.351
-19 | -0.956 | 0.15535 | -0.012 | -6.156
-18.5 | -0.93 | 0.14881 | -0.012 | -6.249
-18 | -0.904 | 0.14052 | -0.012 | -6.433
-17.5 | -0.879 | 0.12953 | -0.012 | -6.787
-17 | -0.856 | 0.11513 | -0.012 | -7.435
-16.5 | -0.826 | 0.11634 | -0.012 | -7.103
-16 | -0.801 | 0.10837 | -0.012 | -7.392
-15.5 | -0.779 | 0.0973 | -0.013 | -8.007
-15 | -0.76 | 0.0853 | -0.014 | -8.905
-14.5 | -0.719 | 0.10005 | -0.012 | -7.185
-14 | -0.695 | 0.09025 | -0.012 | -7.698
-13.5 | -0.676 | 0.07669 | -0.014 | -8.818
-13 | -0.67 | 0.05627 | -0.016 | -11.903
-12.5 | -0.612 | 0.0842 | -0.012 | -7.266
-12 | -0.591 | 0.07135 | -0.013 | -8.277
-11.5 | -0.579 | 0.05461 | -0.016 | -10.604
-11 | -0.534 | 0.06886 | -0.012 | -7.751
-10.5 | -0.512 | 0.05974 | -0.014 | -8.564
-10 | -0.54 | 0.02191 | -0.02 | -24.645
-9.5 | -0.459 | 0.05319 | -0.014 | -8.622
-9 | -0.439 | 0.04406 | -0.016 | -9.964
-8.5 | -0.493 | 0.00977 | -0.023 | -50.397
-8 | -0.458 | 0.00939 | -0.023 | -48.736
-7.5 | -0.426 | 0.00909 | -0.023 | -46.89
-7 | -0.393 | 0.00888 | -0.023 | -44.239
-6.5 | -0.36 | 0.00846 | -0.024 | -42.536
-6 | -0.326 | 0.00831 | -0.024 | -39.278
-5.5 | -0.293 | 0.00812 | -0.024 | -36.104
-5 | -0.26 | 0.00795 | -0.024 | -32.683
-4.5 | -0.375 | 0.0077 | -0.024 | -48.646
-4 | -0.352 | 0.00745 | -0.025 | -47.212
-3.5 | -0.304 | 0.00725 | -0.025 | -41.927
-3 | -0.246 | 0.00722 | -0.025 | -34.088
-2.5 | -0.183 | 0.0071 | -0.025 | -25.778
-2 | -0.118 | 0.00696 | -0.025 | -16.924
-1.5 | -0.051 | 0.00672 | -0.026 | -7.633
-1 | 0.016 | 0.00666 | -0.026 | 2.364
-0.5 | 0.083 | 0.00653 | -0.026 | 12.71
0 | 0.15 | 0.00647 | -0.026 | 23.229
0.5 | 0.217 | 0.00649 | -0.026 | 33.495
1 | 0.284 | 0.00658 | -0.027 | 43.221
1.5 | 0.351 | 0.00671 | -0.027 | 52.344
2 | 0.418 | 0.00684 | -0.027 | 61.058
2.5 | 0.484 | 0.00694 | -0.027 | 69.803
3 | 0.55 | 0.00723 | -0.028 | 76.088
3.5 | 0.615 | 0.00737 | -0.028 | 83.445
4 | 0.678 | 0.00746 | -0.028 | 90.939
4.5 | 0.737 | 0.00762 | -0.028 | 96.687
5 | 0.789 | 0.00817 | -0.028 | 96.597
5.5 | 0.829 | 0.00854 | -0.029 | 97.09
6 | 0.846 | 0.00904 | -0.029 | 93.631
6.5 | 0.802 | 0.00964 | -0.029 | 83.164
7 | 0.541 | 0.01026 | -0.029 | 52.727
7.5 | 0.574 | 0.01077 | -0.029 | 53.274
8 | 0.605 | 0.01151 | -0.03 | 52.52
8.5 | 0.635 | 0.01242 | -0.03 | 51.136
9 | 0.553 | 0.05342 | -0.019 | 10.343
9.5 | 0.579 | 0.05594 | -0.019 | 10.357
10 | 0.61 | 0.05631 | -0.02 | 10.824
10.5 | 0.651 | 0.05014 | -0.023 | 12.978
11 | 0.741 | 0.02431 | -0.028 | 30.499
11.5 | 0.806 | 0.01691 | -0.03 | 47.631
12 | 0.745 | 0.05093 | -0.025 | 14.625
12.5 | 0.839 | 0.02447 | -0.029 | 34.305
13 | 0.84 | 0.03604 | -0.028 | 23.317
13.5 | 0.837 | 0.05332 | -0.026 | 15.701
14 | 0.858 | 0.0602 | -0.026 | 14.253
14.5 | 0.845 | 0.09357 | -0.021 | 9.029
15 | 0.881 | 0.08989 | -0.023 | 9.799
15.5 | 0.913 | 0.08947 | -0.023 | 10.203
16 | 0.919 | 0.11475 | -0.021 | 8.012
16.5 | 0.949 | 0.11684 | -0.021 | 8.119
17 | 0.977 | 0.11963 | -0.022 | 8.167
17.5 | 0.994 | 0.143 | -0.021 | 6.951
18 | 1.023 | 0.14162 | -0.021 | 7.224
18.5 | 1.052 | 0.14092 | -0.022 | 7.468
19 | 1.081 | 0.14327 | -0.023 | 7.545
19.5 | 1.098 | 0.16982 | -0.022 | 6.468
20 | 1.129 | 0.16379 | -0.023 | 6.891

## 136. Re 16M Mach 0.50 (2)
BIGFOIL.COM POLAR EXPORT
MB7136
MB7136 |  |  |  | Cl Max: | 1.134 | at alpha= | 8 | deg
XFOIL ncrit=9 |  |  |  | L/D Max: | 143.024 | at alpha= | 6 | deg
Re: | 16000000 |  |  | Cd Min: | 0.14276 | at alpha= | 13 | deg
Mach: | 0.5 |  |  | Cl=0 at alpha= | -1.0913 | deg
|  |  |  | @ Cl=0.1, Cd= | 0.0022343
|  |  |  | @ Cl=0.4, Cd= | 0.0051
|  |  |  | @ Cl=0.6, Cd= | 0.005234
alpha (deg) | Cl | Cd | Cm | Cl/Cd
-11 | -0.4815 | 0.11672 | 0.0069 | -4.1253
-10.5 | -0.4778 | 0.10906 | 0.0047 | -4.3811
-10 | -0.4794 | 0.10039 | 0.0023 | -4.7754
-9.5 | -0.4834 | 0.09106 | -0.0003 | -5.3086
-9 | -0.4907 | 0.0811 | -0.0032 | -6.0506
-8.5 | -0.5 | 0.07118 | -0.0063 | -7.0244
-8 | -0.5092 | 0.06176 | -0.0093 | -8.2448
-7 | -0.5432 | 0.04277 | -0.0227 | -12.7005
-6.5 | -0.5468 | 0.03021 | -0.0356 | -18.1
-6 | -0.5424 | 0.01783 | -0.0414 | -30.4206
-5.5 | -0.5289 | 0.00732 | -0.0422 | -72.2541
-5 | -0.5063 | 0.00168 | -0.0389 | -301.369
-4.5 | -0.449 | 0.00092 | -0.0354 | -488.0435
-4 | -0.3823 | 0.00077 | -0.0331 | -496.4935
-3.5 | -0.3146 | 0.00072 | -0.0314 | -436.9444
-3 | -0.2478 | 0.00071 | -0.0302 | -349.0141
-2.5 | -0.182 | 0.00069 | -0.0291 | -263.7681
-2 | -0.1168 | 0.00069 | -0.0282 | -169.2754
-1.5 | -0.0524 | 0.00068 | -0.0275 | -77.0588
-1 | 0.0117 | 0.00067 | -0.0269 | 17.4627
-0.5 | 0.0758 | 0.00066 | -0.0263 | 114.8485
0 | 0.1419 | 0.00496 | -0.0266 | 28.6089
0.5 | 0.2068 | 0.00495 | -0.0262 | 41.7778
1 | 0.2717 | 0.00508 | -0.0257 | 53.4843
1.5 | 0.3367 | 0.0051 | -0.0253 | 66.0196
2 | 0.4016 | 0.0051 | -0.0248 | 78.7451
2.5 | 0.4664 | 0.00513 | -0.0241 | 90.9162
3 | 0.5316 | 0.00518 | -0.0233 | 102.6255
3.5 | 0.5981 | 0.00523 | -0.0224 | 114.3595
4 | 0.6654 | 0.00537 | -0.0213 | 123.9106
4.5 | 0.7334 | 0.00546 | -0.02 | 134.3223
5 | 0.7966 | 0.00585 | -0.0174 | 136.1709
5.5 | 0.8781 | 0.00621 | -0.0179 | 141.401
6 | 0.9554 | 0.00668 | -0.0168 | 143.024
6.5 | 1.0242 | 0.00736 | -0.0131 | 139.1576
7 | 1.091 | 0.00882 | -0.0082 | 123.6961
7.5 | 1.1336 | 0.01379 | -0.0005 | 82.2045
8 | 1.134 | 0.023 | 0.0062 | 49.3043
8.5 | 1.1087 | 0.03279 | 0.0098 | 33.8121
9 | 1.0715 | 0.04181 | 0.0078 | 25.6278
9.5 | 1.0508 | 0.05755 | -0.0092 | 18.2589
10 | 1.0277 | 0.07167 | -0.0173 | 14.3393
10.5 | 1.0052 | 0.08417 | -0.0247 | 11.9425
11 | 0.9849 | 0.09612 | -0.0314 | 10.2466
11.5 | 0.9674 | 0.10792 | -0.0376 | 8.964
12 | 0.9535 | 0.11956 | -0.0436 | 7.9751
12.5 | 0.9433 | 0.13107 | -0.0494 | 7.1969
13 | 0.9361 | 0.14276 | -0.0552 | 6.5572

## 137. Re 18M Mach 0.00 (1)
BIGFOIL.COM POLAR EXPORT
MB7136
MB7136 |  |  |  | Cl Max: | 0.971 | at alpha= | 9 | deg
JavaFoil+Calcfoil stall+Eppler ext transition |  |  |  | L/D Max: | 108.139 | at alpha= | 7.5 | deg
Re: | 18000000 |  |  | Cd Min: | 0.00628 | at alpha= | 0 | deg
Mach: | 0 |  |  | Cl=0 at alpha= | -1.1207 | deg
|  |  |  | @ Cl=0.1, Cd= | 0.0063059
|  |  |  | @ Cl=0.4, Cd= | 0.0065759
|  |  |  | @ Cl=0.6, Cd= | 0.07625
alpha (deg) | Cl | Cd | Cm | Cl/Cd
-14 | -0.36 | 0.08822 | -0.01 | -4.076
-13.5 | -0.379 | 0.08245 | -0.011 | -4.599
-13 | -0.399 | 0.07776 | -0.011 | -5.125
-12.5 | -0.418 | 0.07261 | -0.011 | -5.761
-12 | -0.438 | 0.06752 | -0.012 | -6.481
-11.5 | -0.456 | 0.06228 | -0.012 | -7.323
-11 | -0.477 | 0.05433 | -0.013 | -8.771
-10.5 | -0.5 | 0.04347 | -0.014 | -11.512
-10 | -0.597 | 0.01018 | -0.019 | -58.706
-9.5 | -0.611 | 0.00933 | -0.02 | -65.452
-9 | -0.614 | 0.00886 | -0.02 | -69.316
-8.5 | -0.612 | 0.00852 | -0.02 | -71.838
-8 | -0.604 | 0.00828 | -0.02 | -72.955
-7.5 | -0.589 | 0.00803 | -0.02 | -73.345
-7 | -0.567 | 0.00782 | -0.02 | -72.539
-6.5 | -0.539 | 0.00762 | -0.021 | -70.738
-6 | -0.506 | 0.00743 | -0.021 | -68.015
-5.5 | -0.467 | 0.00728 | -0.021 | -64.151
-5 | -0.423 | 0.00713 | -0.021 | -59.271
-4.5 | -0.375 | 0.00701 | -0.021 | -53.566
-4 | -0.325 | 0.00691 | -0.021 | -46.972
-3.5 | -0.271 | 0.00689 | -0.022 | -39.378
-3 | -0.216 | 0.00684 | -0.022 | -31.606
-2.5 | -0.16 | 0.00675 | -0.022 | -23.663
-2 | -0.102 | 0.00653 | -0.022 | -15.655
-1.5 | -0.044 | 0.00647 | -0.022 | -6.876
-1 | 0.014 | 0.00641 | -0.022 | 2.127
-0.5 | 0.072 | 0.00633 | -0.023 | 11.357
0 | 0.13 | 0.00628 | -0.023 | 20.705
0.5 | 0.188 | 0.00629 | -0.023 | 29.911
1 | 0.246 | 0.00634 | -0.023 | 38.884
1.5 | 0.304 | 0.00643 | -0.023 | 47.336
2 | 0.362 | 0.00653 | -0.023 | 55.44
2.5 | 0.42 | 0.0066 | -0.024 | 63.652
3 | 0.477 | 0.00681 | -0.024 | 70.047
3.5 | 0.534 | 0.00689 | -0.024 | 77.559
4 | 0.591 | 0.00699 | -0.024 | 84.538
4.5 | 0.645 | 0.00708 | -0.024 | 91.144
5 | 0.698 | 0.00715 | -0.025 | 97.701
5.5 | 0.748 | 0.00759 | -0.025 | 98.611
6 | 0.796 | 0.00772 | -0.025 | 103.034
6.5 | 0.839 | 0.0079 | -0.025 | 106.29
7 | 0.878 | 0.00814 | -0.025 | 107.85
7.5 | 0.912 | 0.00843 | -0.026 | 108.139
8 | 0.939 | 0.00877 | -0.026 | 106.97
8.5 | 0.958 | 0.00911 | -0.026 | 105.158
9 | 0.971 | 0.00952 | -0.026 | 101.929
9.5 | 0.971 | 0.00993 | -0.026 | 97.736
10 | 0.963 | 0.01016 | -0.026 | 94.722
10.5 | 0.947 | 0.01083 | -0.027 | 87.419
11 | 0.924 | 0.01176 | -0.027 | 78.545
11.5 | 0.884 | 0.01301 | -0.027 | 67.901
12 | 0.821 | 0.01781 | -0.026 | 46.063
12.5 | 0.736 | 0.03605 | -0.023 | 20.407
13 | 0.671 | 0.0563 | -0.021 | 11.919
13.5 | 0.625 | 0.06883 | -0.02 | 9.081
14 | 0.587 | 0.07625 | -0.019 | 7.696

## 138. Re 18M Mach 0.00 (2)
BIGFOIL.COM POLAR EXPORT
MB7136
MB7136 |  |  |  | Cl Max: | 1.92 | at alpha= | 19 | deg
XFOIL ncrit=9 |  |  |  | L/D Max: | 143.888 | at alpha= | 8.5 | deg
Re: | 18000000 |  |  | Cd Min: | 0.0435 | at alpha= | -19 | deg
Mach: | 0 |  |  | Cl=0 at alpha= | -1.0966 | deg
|  |  |  | @ Cl=0.1, Cd= | 0.004913
|  |  |  | @ Cl=0.4, Cd= | 0.0049905
|  |  |  | @ Cl=0.6, Cd= | 0.0051648
alpha (deg) | Cl | Cd | Cm | Cl/Cd
-19 | -1.6335 | 0.0435 | -0.0399 | -37.5517
-18.5 | -1.6776 | 0.0324 | -0.0466 | -51.7778
-18 | -1.6838 | 0.02886 | -0.0426 | -58.3437
-17.5 | -1.6627 | 0.02622 | -0.0405 | -63.4134
-17 | -1.6327 | 0.02408 | -0.0387 | -67.8032
-16.5 | -1.5979 | 0.02219 | -0.0372 | -72.0099
-16 | -1.5594 | 0.02053 | -0.0359 | -75.9571
-15.5 | -1.5185 | 0.01901 | -0.0347 | -79.879
-15 | -1.4753 | 0.01767 | -0.0336 | -83.4918
-14.5 | -1.4307 | 0.0164 | -0.0326 | -87.2378
-14 | -1.3846 | 0.01527 | -0.0317 | -90.6745
-13.5 | -1.3377 | 0.01421 | -0.0308 | -94.1379
-13 | -1.29 | 0.01322 | -0.0299 | -97.5794
-12.5 | -1.2419 | 0.0123 | -0.0289 | -100.9675
-12 | -1.1936 | 0.01147 | -0.0279 | -104.0628
-11.5 | -1.1453 | 0.01068 | -0.0267 | -107.2378
-11 | -1.096 | 0.00999 | -0.0256 | -109.7097
-10.5 | -1.0466 | 0.0093 | -0.0245 | -112.5376
-10 | -0.9971 | 0.0087 | -0.0233 | -114.6092
-9.5 | -0.9444 | 0.00812 | -0.0228 | -116.3054
-9 | -0.8853 | 0.00757 | -0.0238 | -116.9485
-8.5 | -0.8255 | 0.00708 | -0.0248 | -116.596
-8 | -0.7655 | 0.00663 | -0.0258 | -115.46
-7.5 | -0.7004 | 0.0061 | -0.028 | -114.8197
-7 | -0.6492 | 0.00599 | -0.0269 | -108.3806
-6.5 | -0.5964 | 0.00594 | -0.0262 | -100.404
-6 | -0.5422 | 0.00584 | -0.0258 | -92.8425
-5.5 | -0.4872 | 0.00568 | -0.0255 | -85.7746
-5 | -0.4319 | 0.00553 | -0.0253 | -78.1013
-4.5 | -0.3767 | 0.00533 | -0.025 | -70.6754
-4 | -0.3212 | 0.00522 | -0.0249 | -61.5326
-3.5 | -0.2658 | 0.00515 | -0.0247 | -51.6117
-3 | -0.2105 | 0.00511 | -0.0244 | -41.1937
-2.5 | -0.1552 | 0.00507 | -0.0242 | -30.6114
-2 | -0.0998 | 0.00506 | -0.024 | -19.7233
-1.5 | -0.0447 | 0.005 | -0.0238 | -8.94
-1 | 0.0107 | 0.005 | -0.0236 | 2.14
-0.5 | 0.0662 | 0.00495 | -0.0234 | 13.3737
0 | 0.121 | 0.00489 | -0.0232 | 24.7444
0.5 | 0.1762 | 0.00491 | -0.023 | 35.8859
1 | 0.2317 | 0.00497 | -0.0229 | 46.6197
1.5 | 0.2872 | 0.00498 | -0.0228 | 57.6707
2 | 0.3422 | 0.00497 | -0.0226 | 68.8531
2.5 | 0.3971 | 0.00499 | -0.0224 | 79.5792
3 | 0.4517 | 0.005 | -0.0222 | 90.34
3.5 | 0.5063 | 0.00505 | -0.022 | 100.2574
4 | 0.5612 | 0.00508 | -0.0218 | 110.4724
4.5 | 0.6161 | 0.0052 | -0.0216 | 118.4808
5 | 0.6706 | 0.00532 | -0.0213 | 126.0526
5.5 | 0.7232 | 0.00549 | -0.0207 | 131.7304
6 | 0.7802 | 0.0057 | -0.021 | 136.8772
6.5 | 0.8422 | 0.006 | -0.0225 | 140.3667
7 | 0.8959 | 0.00634 | -0.0222 | 141.3091
8.5 | 1.0547 | 0.00733 | -0.0207 | 143.8881
9 | 1.1075 | 0.00774 | -0.0203 | 143.0879
10 | 1.212 | 0.0087 | -0.0194 | 139.3103
10.5 | 1.264 | 0.00917 | -0.019 | 137.8408
11 | 1.3157 | 0.00967 | -0.0186 | 136.06
11.5 | 1.3669 | 0.01019 | -0.0181 | 134.1413
12 | 1.4175 | 0.01076 | -0.0176 | 131.7379
12.5 | 1.4674 | 0.01139 | -0.0171 | 128.8323
13 | 1.516 | 0.01214 | -0.0163 | 124.8764
13.5 | 1.562 | 0.01319 | -0.0153 | 118.423
14 | 1.6091 | 0.01402 | -0.0144 | 114.7718
14.5 | 1.6549 | 0.01491 | -0.0135 | 110.9926
15 | 1.6994 | 0.01587 | -0.0124 | 107.0825
15.5 | 1.7423 | 0.01691 | -0.0111 | 103.0337
16 | 1.7833 | 0.01803 | -0.0097 | 98.9074
16.5 | 1.8218 | 0.01926 | -0.008 | 94.5898
17 | 1.8573 | 0.02061 | -0.006 | 90.1164
17.5 | 1.8886 | 0.0221 | -0.0036 | 85.457
18 | 1.9117 | 0.02377 | -0.0002 | 80.4249
18.5 | 1.9179 | 0.02587 | 0.0051 | 74.1361
19 | 1.92 | 0.02892 | 0.0087 | 66.39
19.5 | 1.9171 | 0.03334 | 0.0102 | 57.5015
20 | 1.9058 | 0.03985 | 0.009 | 47.8243

## 139. Re 18M Mach 0.10 (1)
BIGFOIL.COM POLAR EXPORT
MB7136
MB7136 |  |  |  | Cl Max: | 0.966 | at alpha= | 9 | deg
JavaFoil+Calcfoil stall+Eppler ext transition |  |  |  | L/D Max: | 107.596 | at alpha= | 7 | deg
Re: | 18000000 |  |  | Cd Min: | 0.00629 | at alpha= | 0 | deg
Mach: | 0.1 |  |  | Cl=0 at alpha= | -1.1186 | deg
|  |  |  | @ Cl=0.1, Cd= | 0.006311
|  |  |  | @ Cl=0.4, Cd= | 0.0065835
|  |  |  | @ Cl=0.6, Cd= | 0.08066
alpha (deg) | Cl | Cd | Cm | Cl/Cd
-13.5 | -0.339 | 0.08437 | -0.01 | -4.017
-13 | -0.361 | 0.07903 | -0.011 | -4.566
-12.5 | -0.383 | 0.07444 | -0.011 | -5.145
-12 | -0.405 | 0.06918 | -0.011 | -5.856
-11.5 | -0.426 | 0.06405 | -0.012 | -6.658
-11 | -0.448 | 0.05743 | -0.013 | -7.806
-10.5 | -0.471 | 0.0493 | -0.014 | -9.557
-10 | -0.544 | 0.0159 | -0.018 | -34.183
-9.5 | -0.593 | 0.00962 | -0.02 | -61.683
-9 | -0.601 | 0.00896 | -0.02 | -67
-8.5 | -0.602 | 0.0086 | -0.02 | -69.997
-8 | -0.596 | 0.00833 | -0.02 | -71.592
-7.5 | -0.584 | 0.00808 | -0.02 | -72.288
-7 | -0.564 | 0.00787 | -0.02 | -71.747
-6.5 | -0.538 | 0.00765 | -0.021 | -70.349
-6 | -0.506 | 0.00746 | -0.021 | -67.808
-5.5 | -0.467 | 0.0073 | -0.021 | -64.011
-5 | -0.424 | 0.00715 | -0.021 | -59.287
-4.5 | -0.377 | 0.00702 | -0.021 | -53.644
-4 | -0.326 | 0.00692 | -0.021 | -47.087
-3.5 | -0.273 | 0.0069 | -0.022 | -39.481
-3 | -0.217 | 0.00685 | -0.022 | -31.722
-2.5 | -0.16 | 0.00675 | -0.022 | -23.752
-2 | -0.103 | 0.00665 | -0.022 | -15.466
-1.5 | -0.045 | 0.00647 | -0.022 | -6.905
-1 | 0.014 | 0.00642 | -0.023 | 2.137
-0.5 | 0.072 | 0.00633 | -0.023 | 11.404
0 | 0.131 | 0.00629 | -0.023 | 20.79
0.5 | 0.189 | 0.0063 | -0.023 | 30.039
1 | 0.248 | 0.00634 | -0.023 | 39.043
1.5 | 0.306 | 0.00644 | -0.023 | 47.524
2 | 0.364 | 0.00654 | -0.024 | 55.65
2.5 | 0.422 | 0.00661 | -0.024 | 63.893
3 | 0.48 | 0.00683 | -0.024 | 70.284
3.5 | 0.537 | 0.0069 | -0.024 | 77.8
4 | 0.594 | 0.007 | -0.024 | 84.783
4.5 | 0.648 | 0.00709 | -0.025 | 91.414
5 | 0.701 | 0.00717 | -0.025 | 97.792
5.5 | 0.752 | 0.00761 | -0.025 | 98.778
6 | 0.799 | 0.00775 | -0.025 | 103.071
6.5 | 0.842 | 0.00793 | -0.025 | 106.193
7 | 0.88 | 0.00818 | -0.025 | 107.596
7.5 | 0.913 | 0.00849 | -0.026 | 107.491
8 | 0.938 | 0.00883 | -0.026 | 106.273
8.5 | 0.956 | 0.00919 | -0.026 | 104.047
9 | 0.966 | 0.00961 | -0.026 | 100.514
9.5 | 0.963 | 0.01006 | -0.026 | 95.675
10 | 0.95 | 0.0103 | -0.027 | 92.283
10.5 | 0.93 | 0.01104 | -0.027 | 84.225
11 | 0.899 | 0.01112 | -0.027 | 80.776
11.5 | 0.845 | 0.01434 | -0.026 | 58.886
12 | 0.768 | 0.02334 | -0.025 | 32.919
12.5 | 0.682 | 0.0468 | -0.022 | 14.57
13 | 0.624 | 0.06357 | -0.02 | 9.819
13.5 | 0.579 | 0.07332 | -0.019 | 7.9
14 | 0.538 | 0.08066 | -0.019 | 6.673

## 140. Re 18M Mach 0.10 (2)
BIGFOIL.COM POLAR EXPORT
MB7136
MB7136 |  |  |  | Cl Max: | 1.8891 | at alpha= | 18 | deg
XFOIL ncrit=9 |  |  |  | L/D Max: | 143.775 | at alpha= | 8.5 | deg
Re: | 18000000 |  |  | Cd Min: | 0.05772 | at alpha= | 20 | deg
Mach: | 0.1 |  |  | Cl=0 at alpha= | -1.096 | deg
|  |  |  | @ Cl=0.1, Cd= | 0.0049136
|  |  |  | @ Cl=0.4, Cd= | 0.0049901
|  |  |  | @ Cl=0.6, Cd= | 0.0051606
alpha (deg) | Cl | Cd | Cm | Cl/Cd
-17 | -1.5473 | 0.035 | -0.0475 | -44.2086
-16.5 | -1.5591 | 0.03028 | -0.0442 | -51.4894
-16 | -1.5397 | 0.0268 | -0.0422 | -57.4515
-15.5 | -1.5092 | 0.0241 | -0.0403 | -62.6224
-15 | -1.4728 | 0.0218 | -0.0387 | -67.5596
-14.5 | -1.4327 | 0.01979 | -0.0372 | -72.3951
-14 | -1.3894 | 0.01806 | -0.0358 | -76.9324
-13.5 | -1.3443 | 0.01649 | -0.0345 | -81.5221
-13 | -1.2978 | 0.01508 | -0.0332 | -86.061
-12.5 | -1.2503 | 0.01379 | -0.0319 | -90.6672
-12 | -1.2021 | 0.01267 | -0.0306 | -94.8777
-11.5 | -1.1539 | 0.01162 | -0.0291 | -99.3029
-11 | -1.1047 | 0.01074 | -0.0277 | -102.8585
-10.5 | -1.0552 | 0.00986 | -0.0263 | -107.0183
-10 | -1.0053 | 0.00912 | -0.0249 | -110.2303
-9.5 | -0.9531 | 0.00845 | -0.024 | -112.7929
-9 | -0.8933 | 0.0078 | -0.0248 | -114.5256
-8.5 | -0.8328 | 0.00724 | -0.0256 | -115.0276
-8 | -0.7721 | 0.00674 | -0.0265 | -114.5549
-7.5 | -0.7059 | 0.00617 | -0.0287 | -114.4084
-7 | -0.6542 | 0.00603 | -0.0274 | -108.4909
-6.5 | -0.6009 | 0.00597 | -0.0266 | -100.6533
-6 | -0.5462 | 0.00587 | -0.0262 | -93.0494
-5.5 | -0.4907 | 0.0057 | -0.0259 | -86.0877
-5 | -0.4349 | 0.00555 | -0.0256 | -78.3604
-4.5 | -0.3792 | 0.00535 | -0.0253 | -70.8785
-4 | -0.3233 | 0.00522 | -0.0251 | -61.9349
-3.5 | -0.2675 | 0.00516 | -0.0249 | -51.8411
-3 | -0.2119 | 0.00511 | -0.0246 | -41.4677
-2.5 | -0.1561 | 0.00507 | -0.0244 | -30.789
-2 | -0.1004 | 0.00506 | -0.0242 | -19.8419
-1.5 | -0.045 | 0.005 | -0.0239 | -9
-1 | 0.0107 | 0.005 | -0.0237 | 2.14
-0.5 | 0.0665 | 0.00495 | -0.0236 | 13.4343
0 | 0.1217 | 0.00489 | -0.0233 | 24.8875
0.5 | 0.1772 | 0.00491 | -0.0231 | 36.0896
1 | 0.233 | 0.00498 | -0.023 | 46.7871
1.5 | 0.2888 | 0.00498 | -0.0229 | 57.992
2 | 0.3442 | 0.00497 | -0.0227 | 69.2555
2.5 | 0.3993 | 0.00499 | -0.0225 | 80.02
3 | 0.4543 | 0.005 | -0.0223 | 90.86
3.5 | 0.5092 | 0.00506 | -0.022 | 100.6324
4 | 0.5645 | 0.00509 | -0.0218 | 110.9037
4.5 | 0.6198 | 0.0052 | -0.0216 | 119.1923
5 | 0.6747 | 0.00533 | -0.0213 | 126.5854
5.5 | 0.7275 | 0.00552 | -0.0205 | 131.7935
6 | 0.7857 | 0.00573 | -0.021 | 137.1204
6.5 | 0.848 | 0.00603 | -0.0224 | 140.6302
7 | 0.9019 | 0.00638 | -0.0219 | 141.3636
7.5 | 0.9551 | 0.00671 | -0.0213 | 142.3398
8 | 1.0088 | 0.00703 | -0.0207 | 143.4993
8.5 | 1.0625 | 0.00739 | -0.0203 | 143.7754
9 | 1.1156 | 0.00785 | -0.0197 | 142.1146
9.5 | 1.1686 | 0.00836 | -0.0192 | 139.7847
10 | 1.2217 | 0.00882 | -0.0187 | 138.5147
10.5 | 1.2744 | 0.00932 | -0.0181 | 136.7382
11 | 1.3268 | 0.00984 | -0.0176 | 134.8374
11.5 | 1.3788 | 0.0104 | -0.0169 | 132.5769
12 | 1.4301 | 0.01102 | -0.0162 | 129.7731
12.5 | 1.4801 | 0.01178 | -0.0154 | 125.6452
13 | 1.5277 | 0.01283 | -0.0142 | 119.0725
13.5 | 1.5762 | 0.01369 | -0.0132 | 115.1351
14 | 1.6235 | 0.01462 | -0.0121 | 111.0465
14.5 | 1.6695 | 0.01565 | -0.0108 | 106.6773
15 | 1.7138 | 0.01675 | -0.0094 | 102.3164
15.5 | 1.7561 | 0.01797 | -0.0077 | 97.724
16 | 1.7958 | 0.01932 | -0.0058 | 92.9503
16.5 | 1.8321 | 0.0208 | -0.0035 | 88.0817
17 | 1.8636 | 0.02248 | -0.0008 | 82.9004
17.5 | 1.8853 | 0.02435 | 0.0031 | 77.4251
18 | 1.8891 | 0.02676 | 0.0086 | 70.5942
18.5 | 1.8877 | 0.0304 | 0.0119 | 62.0954
19 | 1.8801 | 0.03587 | 0.0124 | 52.4143
19.5 | 1.8598 | 0.04431 | 0.0094 | 41.9725
20 | 1.815 | 0.05772 | 0.002 | 31.4449

## 141. Re 18M Mach 0.25 (1)
BIGFOIL.COM POLAR EXPORT
MB7136
MB7136 |  |  |  | Cl Max: | 0.932 | at alpha= | 8.5 | deg
JavaFoil+Calcfoil stall+Eppler ext transition |  |  |  | L/D Max: | 105.287 | at alpha= | 7 | deg
Re: | 18000000 |  |  | Cd Min: | 0.00632 | at alpha= | 0 | deg
Mach: | 0.25 |  |  | Cl=0 at alpha= | -1.1167 | deg
|  |  |  | @ Cl=0.1, Cd= | 0.08806
|  |  |  | @ Cl=0.4, Cd= | 0.08806
|  |  |  | @ Cl=0.6, Cd= | 0.08806
alpha (deg) | Cl | Cd | Cm | Cl/Cd
-12.5 | -0.065 | 0.07776 | -0.011 | -0.833
-12 | -0.062 | 0.07328 | -0.011 | -0.846
-11.5 | -0.134 | 0.06948 | -0.011 | -1.93
-11 | -0.205 | 0.06583 | -0.011 | -3.12
-10.5 | -0.262 | 0.06146 | -0.012 | -4.263
-10 | -0.313 | 0.05515 | -0.012 | -5.676
-9.5 | -0.36 | 0.04797 | -0.014 | -7.499
-9 | -0.409 | 0.03502 | -0.016 | -11.669
-8.5 | -0.51 | 0.00918 | -0.021 | -55.552
-8 | -0.532 | 0.00863 | -0.021 | -61.627
-7.5 | -0.541 | 0.00831 | -0.021 | -65.139
-7 | -0.539 | 0.00808 | -0.021 | -66.693
-6.5 | -0.525 | 0.00785 | -0.021 | -66.885
-6 | -0.501 | 0.00765 | -0.021 | -65.533
-5.5 | -0.469 | 0.00744 | -0.022 | -63.028
-5 | -0.429 | 0.00727 | -0.022 | -59.027
-4.5 | -0.383 | 0.00712 | -0.022 | -53.842
-4 | -0.333 | 0.007 | -0.022 | -47.523
-3.5 | -0.279 | 0.00696 | -0.022 | -40.096
-3 | -0.223 | 0.00689 | -0.022 | -32.311
-2.5 | -0.165 | 0.0068 | -0.023 | -24.204
-2 | -0.106 | 0.00669 | -0.023 | -15.792
-1.5 | -0.046 | 0.00651 | -0.023 | -7.051
-1 | 0.014 | 0.00646 | -0.023 | 2.182
-0.5 | 0.074 | 0.00637 | -0.023 | 11.658
0 | 0.134 | 0.00632 | -0.023 | 21.276
0.5 | 0.194 | 0.00633 | -0.024 | 30.705
1 | 0.254 | 0.00639 | -0.024 | 39.83
1.5 | 0.314 | 0.00647 | -0.024 | 48.556
2 | 0.374 | 0.00658 | -0.024 | 56.83
2.5 | 0.434 | 0.00666 | -0.024 | 65.132
3 | 0.493 | 0.00688 | -0.025 | 71.588
3.5 | 0.552 | 0.00697 | -0.025 | 79.16
4 | 0.61 | 0.00708 | -0.025 | 86.085
4.5 | 0.665 | 0.00717 | -0.025 | 92.807
5 | 0.719 | 0.00727 | -0.025 | 98.846
5.5 | 0.769 | 0.00774 | -0.026 | 99.358
6 | 0.815 | 0.00792 | -0.026 | 102.901
6.5 | 0.856 | 0.00814 | -0.026 | 105.11
7 | 0.89 | 0.00845 | -0.026 | 105.287
7.5 | 0.915 | 0.00881 | -0.026 | 103.875
8 | 0.93 | 0.00922 | -0.027 | 100.823
8.5 | 0.932 | 0.00969 | -0.027 | 96.262
9 | 0.921 | 0.01021 | -0.027 | 90.207
9.5 | 0.89 | 0.01055 | -0.027 | 84.3
10 | 0.842 | 0.0116 | -0.027 | 72.544
10.5 | 0.764 | 0.0133 | -0.027 | 57.446
11 | 0.628 | 0.032 | -0.024 | 19.616
11.5 | 0.522 | 0.05325 | -0.021 | 9.811
12 | 0.433 | 0.06567 | -0.019 | 6.6
12.5 | 0.345 | 0.07486 | -0.018 | 4.606
13 | 0.25 | 0.08187 | -0.018 | 3.05
13.5 | 0.083 | 0.08806 | -0.017 | 0.944

## 142. Re 18M Mach 0.25 (2)
BIGFOIL.COM POLAR EXPORT
MB7136
MB7136 |  |  |  | Cl Max: | 1.618 | at alpha= | 14 | deg
XFOIL ncrit=9 |  |  |  | L/D Max: | 143.111 | at alpha= | 8 | deg
Re: | 18000000 |  |  | Cd Min: | 0.20107 | at alpha= | 19 | deg
Mach: | 0.25 |  |  | Cl=0 at alpha= | -1.0957 | deg
|  |  |  | @ Cl=0.1, Cd= | 0.0049268
|  |  |  | @ Cl=0.4, Cd= | 0.0050218
|  |  |  | @ Cl=0.6, Cd= | 0.0051627
alpha (deg) | Cl | Cd | Cm | Cl/Cd
-10.5 | -0.8254 | 0.07434 | -0.004 | -11.103
-10 | -0.8478 | 0.05527 | -0.0275 | -15.3392
-9.5 | -0.9543 | 0.01888 | -0.0358 | -50.5456
-9 | -0.9266 | 0.01289 | -0.0319 | -71.8852
-8.5 | -0.8693 | 0.00987 | -0.0316 | -88.075
-8 | -0.8075 | 0.00817 | -0.0314 | -98.8372
-7.5 | -0.7363 | 0.00706 | -0.0331 | -104.2918
-7 | -0.6824 | 0.00644 | -0.0311 | -105.9627
-6.5 | -0.6264 | 0.00616 | -0.0296 | -101.6883
-6 | -0.5687 | 0.00603 | -0.0287 | -94.3118
-5.5 | -0.5102 | 0.00583 | -0.028 | -87.5129
-4 | -0.3351 | 0.00526 | -0.0264 | -63.7072
-3.5 | -0.277 | 0.00519 | -0.026 | -53.3719
-2.5 | -0.1615 | 0.00509 | -0.0253 | -31.7289
-2 | -0.1038 | 0.00507 | -0.025 | -20.4734
-1.5 | -0.0465 | 0.00502 | -0.0247 | -9.2629
-1 | 0.011 | 0.00501 | -0.0244 | 2.1956
-0.5 | 0.0685 | 0.00496 | -0.0242 | 13.8105
0 | 0.1254 | 0.0049 | -0.0239 | 25.5918
0.5 | 0.1826 | 0.00491 | -0.0237 | 37.1894
1 | 0.2401 | 0.00499 | -0.0235 | 48.1162
1.5 | 0.2976 | 0.005 | -0.0233 | 59.52
2 | 0.3548 | 0.00499 | -0.0231 | 71.1022
2.5 | 0.4116 | 0.00503 | -0.0228 | 81.829
3 | 0.4686 | 0.00503 | -0.0225 | 93.161
4 | 0.5829 | 0.00513 | -0.0218 | 113.6257
4.5 | 0.6405 | 0.00524 | -0.0215 | 122.2328
5 | 0.6976 | 0.00539 | -0.021 | 129.4249
5.5 | 0.7517 | 0.00564 | -0.0198 | 133.2801
6 | 0.8156 | 0.00588 | -0.0207 | 138.7075
6.5 | 0.88 | 0.00621 | -0.0216 | 141.7069
7.5 | 0.9921 | 0.00694 | -0.0194 | 142.9539
8 | 1.049 | 0.00733 | -0.0184 | 143.1105
8.5 | 1.1057 | 0.00785 | -0.0173 | 140.8535
9 | 1.1624 | 0.00845 | -0.0161 | 137.5621
9.5 | 1.2197 | 0.00898 | -0.015 | 135.8241
10 | 1.2769 | 0.00957 | -0.0137 | 133.4274
10.5 | 1.3338 | 0.01025 | -0.0123 | 130.1268
11 | 1.3898 | 0.01107 | -0.0107 | 125.5465
11.5 | 1.4443 | 0.01215 | -0.0088 | 118.8724
12 | 1.4957 | 0.01366 | -0.0064 | 109.4949
12.5 | 1.5423 | 0.01573 | -0.0034 | 98.0483
13 | 1.5841 | 0.01822 | -0.0001 | 86.9429
13.5 | 1.6125 | 0.02183 | 0.0041 | 73.8662
14 | 1.618 | 0.02685 | 0.0096 | 60.2607
14.5 | 1.5909 | 0.03222 | 0.0165 | 49.3762
15 | 1.555 | 0.04147 | 0.0141 | 37.497
15.5 | 1.5194 | 0.05552 | 0.0033 | 27.3667
16 | 1.474 | 0.07286 | -0.0088 | 20.2306
16.5 | 1.419 | 0.09017 | -0.0182 | 15.7369
17 | 1.3405 | 0.11071 | -0.0291 | 12.1082
17.5 | 1.2496 | 0.13455 | -0.0428 | 9.2873
18 | 1.1337 | 0.16738 | -0.0634 | 6.7732
18.5 | 1.0861 | 0.18938 | -0.077 | 5.735
19 | 1.0824 | 0.20107 | -0.0842 | 5.3832

## 143. Re 18M Mach 0.50 (1)
BIGFOIL.COM POLAR EXPORT
MB7136
MB7136 |  |  |  | Cl Max: | 1.128 | at alpha= | 20 | deg
JavaFoil+Calcfoil stall+Eppler ext transition |  |  |  | L/D Max: | 97.409 | at alpha= | 5.5 | deg
Re: | 18000000 |  |  | Cd Min: | 0.00648 | at alpha= | 0 | deg
Mach: | 0.5 |  |  | Cl=0 at alpha= | -1.1194 | deg
|  |  |  | @ Cl=0.1, Cd= | 0.0065099
|  |  |  | @ Cl=0.4, Cd= | 0.0067678
|  |  |  | @ Cl=0.6, Cd= | 0.00728
alpha (deg) | Cl | Cd | Cm | Cl/Cd
-20 | -1.008 | 0.17154 | -0.012 | -5.878
-19.5 | -0.983 | 0.15889 | -0.012 | -6.188
-19 | -0.956 | 0.16106 | -0.012 | -5.936
-18.5 | -0.93 | 0.15482 | -0.012 | -6.004
-18 | -0.904 | 0.14528 | -0.012 | -6.219
-17.5 | -0.879 | 0.13404 | -0.012 | -6.555
-17 | -0.854 | 0.11994 | -0.012 | -7.122
-16.5 | -0.825 | 0.12346 | -0.012 | -6.683
-16 | -0.799 | 0.11527 | -0.012 | -6.934
-15.5 | -0.775 | 0.10464 | -0.012 | -7.405
-15 | -0.751 | 0.09542 | -0.013 | -7.871
-14.5 | -0.719 | 0.09945 | -0.012 | -7.23
-14 | -0.696 | 0.08884 | -0.013 | -7.83
-13.5 | -0.678 | 0.07465 | -0.014 | -9.088
-13 | -0.677 | 0.05099 | -0.017 | -13.276
-12.5 | -0.612 | 0.08324 | -0.012 | -7.352
-12 | -0.592 | 0.07025 | -0.013 | -8.423
-11.5 | -0.584 | 0.05091 | -0.016 | -11.47
-11 | -0.534 | 0.06838 | -0.013 | -7.81
-10.5 | -0.513 | 0.0581 | -0.014 | -8.836
-10 | -0.555 | 0.01694 | -0.021 | -32.735
-9.5 | -0.46 | 0.05165 | -0.015 | -8.91
-9 | -0.445 | 0.03946 | -0.017 | -11.28
-8.5 | -0.493 | 0.0096 | -0.023 | -51.3
-8 | -0.459 | 0.00983 | -0.023 | -46.724
-7.5 | -0.426 | 0.00898 | -0.023 | -47.446
-7 | -0.393 | 0.00879 | -0.023 | -44.725
-6.5 | -0.36 | 0.00837 | -0.024 | -42.975
-6 | -0.326 | 0.00825 | -0.024 | -39.552
-5.5 | -0.293 | 0.00807 | -0.024 | -36.319
-5 | -0.26 | 0.00788 | -0.024 | -32.953
-4.5 | -0.375 | 0.00764 | -0.024 | -49.049
-4 | -0.352 | 0.0074 | -0.025 | -47.571
-3.5 | -0.304 | 0.00726 | -0.025 | -41.877
-3 | -0.246 | 0.00716 | -0.025 | -34.333
-2.5 | -0.183 | 0.00701 | -0.025 | -26.116
-2 | -0.118 | 0.00687 | -0.025 | -17.138
-1.5 | -0.051 | 0.00666 | -0.026 | -7.704
-1 | 0.016 | 0.00661 | -0.026 | 2.383
-0.5 | 0.083 | 0.00652 | -0.026 | 12.729
0 | 0.15 | 0.00648 | -0.026 | 23.197
0.5 | 0.217 | 0.00648 | -0.026 | 33.546
1 | 0.284 | 0.00656 | -0.027 | 43.372
1.5 | 0.351 | 0.00668 | -0.027 | 52.556
2 | 0.418 | 0.0068 | -0.027 | 61.435
2.5 | 0.484 | 0.00707 | -0.027 | 68.469
3 | 0.55 | 0.00718 | -0.028 | 76.558
3.5 | 0.615 | 0.00731 | -0.028 | 84.125
4 | 0.678 | 0.00748 | -0.028 | 90.712
4.5 | 0.737 | 0.0076 | -0.028 | 96.918
5 | 0.789 | 0.00818 | -0.028 | 96.39
5.5 | 0.829 | 0.00851 | -0.029 | 97.409
6 | 0.846 | 0.00893 | -0.029 | 94.722
6.5 | 0.802 | 0.00951 | -0.029 | 84.296
7 | 0.541 | 0.01013 | -0.029 | 53.403
7.5 | 0.574 | 0.0106 | -0.029 | 54.143
8 | 0.607 | 0.01219 | -0.03 | 49.773
8.5 | 0.637 | 0.01154 | -0.03 | 55.216
9 | 0.555 | 0.05159 | -0.02 | 10.758
9.5 | 0.582 | 0.05385 | -0.02 | 10.813
10 | 0.613 | 0.05394 | -0.021 | 11.367
10.5 | 0.661 | 0.0443 | -0.024 | 14.917
11 | 0.752 | 0.02102 | -0.029 | 35.79
11.5 | 0.811 | 0.0159 | -0.03 | 50.972
12 | 0.759 | 0.04343 | -0.026 | 17.47
12.5 | 0.793 | 0.04246 | -0.026 | 18.687
13 | 0.803 | 0.0545 | -0.025 | 14.739
13.5 | 0.798 | 0.07946 | -0.022 | 10.048
14 | 0.833 | 0.0781 | -0.023 | 10.66
14.5 | 0.839 | 0.10157 | -0.02 | 8.262
15 | 0.873 | 0.09846 | -0.021 | 8.863
15.5 | 0.904 | 0.09865 | -0.022 | 9.16
16 | 0.917 | 0.12026 | -0.02 | 7.627
16.5 | 0.946 | 0.12265 | -0.021 | 7.715
17 | 0.975 | 0.12324 | -0.022 | 7.915
17.5 | 0.994 | 0.14721 | -0.021 | 6.75
18 | 1.022 | 0.14609 | -0.021 | 6.997
18.5 | 1.052 | 0.14403 | -0.022 | 7.303
19 | 1.08 | 0.14693 | -0.023 | 7.35
19.5 | 1.098 | 0.17391 | -0.022 | 6.315
20 | 1.128 | 0.16739 | -0.023 | 6.741

## 144. Re 18M Mach 0.50 (2)
BIGFOIL.COM POLAR EXPORT
MB7136
MB7136 |  |  |  | Cl Max: | 1.1371 | at alpha= | 8 | deg
XFOIL ncrit=9 |  |  |  | L/D Max: | 145.81 | at alpha= | 6 | deg
Re: | 18000000 |  |  | Cd Min: | 0.1422 | at alpha= | 13 | deg
Mach: | 0.5 |  |  | Cl=0 at alpha= | -1.0902 | deg
|  |  |  | @ Cl=0.1, Cd= | 0.0049753
|  |  |  | @ Cl=0.4, Cd= | 0.0050797
|  |  |  | @ Cl=0.6, Cd= | 0.0052209
alpha (deg) | Cl | Cd | Cm | Cl/Cd
-10 | -0.6141 | 0.11766 | 0.0214 | -5.2193
-9.5 | -0.6117 | 0.10802 | 0.0173 | -5.6628
-9 | -0.6076 | 0.09908 | 0.0133 | -6.1324
-8.5 | -0.6061 | 0.08985 | 0.0088 | -6.7457
-8 | -0.6068 | 0.08042 | 0.0036 | -7.5454
-7.5 | -0.6078 | 0.07074 | -0.0034 | -8.592
-7 | -0.607 | 0.06032 | -0.0165 | -10.063
-6.5 | -0.5918 | 0.04668 | -0.0322 | -12.6778
-6 | -0.5736 | 0.03321 | -0.0404 | -17.2719
-5.5 | -0.5505 | 0.02047 | -0.0423 | -26.893
-5 | -0.5199 | 0.0096 | -0.0394 | -54.1562
-4.5 | -0.4597 | 0.00634 | -0.0357 | -72.5079
-4 | -0.3905 | 0.00563 | -0.0334 | -69.3606
-3.5 | -0.3211 | 0.00535 | -0.0318 | -60.0187
-2.5 | -0.1859 | 0.00517 | -0.0295 | -35.9574
-2 | -0.1193 | 0.00513 | -0.0287 | -23.2554
-1.5 | -0.0536 | 0.0051 | -0.028 | -10.5098
-1 | 0.0118 | 0.00503 | -0.0275 | 2.3459
-0.5 | 0.0772 | 0.005 | -0.027 | 15.44
0 | 0.1419 | 0.00493 | -0.0266 | 28.783
0.5 | 0.2068 | 0.00493 | -0.0262 | 41.9473
1 | 0.272 | 0.00504 | -0.0258 | 53.9683
1.5 | 0.3371 | 0.00507 | -0.0254 | 66.4892
2 | 0.4022 | 0.00508 | -0.0248 | 79.1732
2.5 | 0.4672 | 0.00516 | -0.0242 | 90.5426
3 | 0.5328 | 0.0052 | -0.0234 | 102.4615
3.5 | 0.5995 | 0.00522 | -0.0226 | 114.8467
4 | 0.6667 | 0.00534 | -0.0215 | 124.8502
4.5 | 0.7352 | 0.00549 | -0.0203 | 133.9162
5 | 0.8013 | 0.00592 | -0.0183 | 135.3547
5.5 | 0.8689 | 0.00606 | -0.0159 | 143.3828
6 | 0.9536 | 0.00654 | -0.0163 | 145.8104
6.5 | 1.0419 | 0.00725 | -0.0096 | 143.7103
7 | 1.0929 | 0.00859 | -0.0084 | 127.2293
7.5 | 1.1358 | 0.01352 | -0.0007 | 84.0089
8 | 1.1371 | 0.02265 | 0.0061 | 50.2031
8.5 | 1.1127 | 0.03241 | 0.0098 | 34.332
9 | 1.0754 | 0.04129 | 0.0084 | 26.045
9.5 | 1.0545 | 0.05688 | -0.0087 | 18.539
10 | 1.0318 | 0.07107 | -0.0168 | 14.5181
10.5 | 1.0094 | 0.08357 | -0.0243 | 12.0785
11 | 0.9892 | 0.09549 | -0.0309 | 10.3592
11.5 | 0.9719 | 0.10724 | -0.0371 | 9.0628
12 | 0.9579 | 0.11882 | -0.043 | 8.0618
12.5 | 0.9475 | 0.1303 | -0.0488 | 7.2717
13 | 0.939 | 0.1422 | -0.0549 | 6.6034

## 145. Re 20M Mach 0.00 (1)
BIGFOIL.COM POLAR EXPORT
MB7136
MB7136 |  |  |  | Cl Max: | 0.971 | at alpha= | 9 | deg
JavaFoil+Calcfoil stall+Eppler ext transition |  |  |  | L/D Max: | 109.096 | at alpha= | 7.5 | deg
Re: | 20000000 |  |  | Cd Min: | 0.00627 | at alpha= | 0.5 | deg
Mach: | 0 |  |  | Cl=0 at alpha= | -1.1207 | deg
|  |  |  | @ Cl=0.1, Cd= | 0.0063007
|  |  |  | @ Cl=0.4, Cd= | 0.006549
|  |  |  | @ Cl=0.6, Cd= | 0.07478
alpha (deg) | Cl | Cd | Cm | Cl/Cd
-14 | -0.36 | 0.08756 | -0.011 | -4.11
-13.5 | -0.379 | 0.08222 | -0.011 | -4.612
-13 | -0.399 | 0.07707 | -0.011 | -5.177
-12.5 | -0.419 | 0.07236 | -0.011 | -5.784
-12 | -0.438 | 0.06717 | -0.012 | -6.519
-11.5 | -0.457 | 0.06176 | -0.012 | -7.392
-11 | -0.48 | 0.05118 | -0.014 | -9.384
-10.5 | -0.511 | 0.03591 | -0.015 | -14.24
-10 | -0.599 | 0.01001 | -0.019 | -59.841
-9.5 | -0.611 | 0.00918 | -0.02 | -66.562
-9 | -0.614 | 0.00877 | -0.02 | -70.043
-8.5 | -0.612 | 0.00843 | -0.02 | -72.63
-8 | -0.604 | 0.00819 | -0.02 | -73.711
-7.5 | -0.589 | 0.00797 | -0.02 | -73.914
-7 | -0.567 | 0.00776 | -0.02 | -73.087
-6.5 | -0.539 | 0.00759 | -0.021 | -71.06
-6 | -0.506 | 0.00741 | -0.021 | -68.263
-5.5 | -0.467 | 0.00722 | -0.021 | -64.601
-5 | -0.423 | 0.00707 | -0.021 | -59.786
-4.5 | -0.375 | 0.00696 | -0.021 | -53.903
-4 | -0.325 | 0.0069 | -0.021 | -47.062
-3.5 | -0.271 | 0.00686 | -0.022 | -39.554
-3 | -0.216 | 0.00677 | -0.022 | -31.916
-2.5 | -0.16 | 0.00668 | -0.022 | -23.893
-2 | -0.102 | 0.00658 | -0.022 | -15.548
-1.5 | -0.044 | 0.00642 | -0.022 | -6.925
-1 | 0.014 | 0.00639 | -0.022 | 2.136
-0.5 | 0.072 | 0.00632 | -0.023 | 11.369
0 | 0.13 | 0.00628 | -0.023 | 20.73
0.5 | 0.188 | 0.00627 | -0.023 | 30.015
1 | 0.246 | 0.00632 | -0.023 | 38.974
1.5 | 0.304 | 0.00639 | -0.023 | 47.606
2 | 0.362 | 0.00649 | -0.023 | 55.785
2.5 | 0.42 | 0.00658 | -0.024 | 63.858
3 | 0.477 | 0.00678 | -0.024 | 70.44
3.5 | 0.534 | 0.00684 | -0.024 | 78.091
4 | 0.591 | 0.00694 | -0.024 | 85.163
4.5 | 0.645 | 0.00705 | -0.024 | 91.494
5 | 0.698 | 0.00715 | -0.025 | 97.701
5.5 | 0.748 | 0.00758 | -0.025 | 98.81
6 | 0.796 | 0.00773 | -0.025 | 102.907
6.5 | 0.839 | 0.00789 | -0.025 | 106.304
7 | 0.878 | 0.00809 | -0.025 | 108.587
7.5 | 0.912 | 0.00836 | -0.026 | 109.096
8 | 0.939 | 0.00867 | -0.026 | 108.202
8.5 | 0.958 | 0.009 | -0.026 | 106.441
9 | 0.971 | 0.00941 | -0.026 | 103.174
9.5 | 0.971 | 0.00985 | -0.026 | 98.54
10 | 0.963 | 0.01033 | -0.026 | 93.152
10.5 | 0.947 | 0.01071 | -0.027 | 88.434
11 | 0.924 | 0.01156 | -0.027 | 79.948
11.5 | 0.885 | 0.01279 | -0.027 | 69.169
12 | 0.821 | 0.01765 | -0.026 | 46.505
12.5 | 0.74 | 0.03395 | -0.024 | 21.794
13 | 0.676 | 0.05281 | -0.022 | 12.795
13.5 | 0.628 | 0.06628 | -0.02 | 9.471
14 | 0.588 | 0.07478 | -0.02 | 7.865

## 146. Re 20M Mach 0.00 (2)
BIGFOIL.COM POLAR EXPORT
MB7136
MB7136 |  |  |  | Cl Max: | 1.9378 | at alpha= | 19 | deg
XFOIL ncrit=9 |  |  |  | L/D Max: | 146.801 | at alpha= | 8.5 | deg
Re: | 20000000 |  |  | Cd Min: | 0.04447 | at alpha= | -19.5 | deg
Mach: | 0 |  |  | Cl=0 at alpha= | -1.0948 | deg
|  |  |  | @ Cl=0.1, Cd= | 0.0048891
|  |  |  | @ Cl=0.4, Cd= | 0.005018
|  |  |  | @ Cl=0.6, Cd= | 0.0051551
alpha (deg) | Cl | Cd | Cm | Cl/Cd
-19.5 | -1.6732 | 0.04447 | -0.0397 | -37.6254
-19 | -1.7151 | 0.03286 | -0.0477 | -52.1942
-18.5 | -1.7279 | 0.0289 | -0.0439 | -59.7889
-18 | -1.7096 | 0.0263 | -0.0414 | -65.0038
-17.5 | -1.6814 | 0.02412 | -0.0395 | -69.7098
-17 | -1.6475 | 0.02226 | -0.0379 | -74.0117
-16.5 | -1.6099 | 0.02059 | -0.0365 | -78.1884
-16 | -1.5693 | 0.01911 | -0.0352 | -82.1193
-15.5 | -1.5268 | 0.01775 | -0.0341 | -86.0169
-15 | -1.4823 | 0.01653 | -0.0331 | -89.6733
-14.5 | -1.4367 | 0.01539 | -0.0321 | -93.3528
-14 | -1.3898 | 0.01435 | -0.0313 | -96.8502
-13.5 | -1.3422 | 0.01339 | -0.0304 | -100.239
-13 | -1.294 | 0.01249 | -0.0295 | -103.6029
-12.5 | -1.2456 | 0.01166 | -0.0285 | -106.8268
-12 | -1.1971 | 0.01091 | -0.0274 | -109.725
-11.5 | -1.1482 | 0.0102 | -0.0263 | -112.5686
-11 | -1.0986 | 0.00956 | -0.0252 | -114.9163
-10.5 | -1.0489 | 0.00894 | -0.0242 | -117.3266
-10 | -0.9995 | 0.00838 | -0.0229 | -119.2721
-9.5 | -0.9415 | 0.00784 | -0.0236 | -120.0893
-9 | -0.8822 | 0.00733 | -0.0245 | -120.3547
-8.5 | -0.8227 | 0.00687 | -0.0255 | -119.7525
-7.5 | -0.7037 | 0.00609 | -0.0272 | -115.5501
-7 | -0.6513 | 0.00599 | -0.0264 | -108.7312
-6.5 | -0.5979 | 0.00592 | -0.0259 | -100.9966
-6 | -0.5432 | 0.00578 | -0.0256 | -93.9792
-5.5 | -0.488 | 0.00561 | -0.0254 | -86.9875
-5 | -0.4325 | 0.00547 | -0.0252 | -79.0676
-4.5 | -0.3772 | 0.00529 | -0.025 | -71.3043
-4 | -0.3218 | 0.00518 | -0.0248 | -62.1236
-3.5 | -0.2664 | 0.00513 | -0.0246 | -51.9298
-3 | -0.211 | 0.00508 | -0.0244 | -41.5354
-2.5 | -0.1556 | 0.00505 | -0.0242 | -30.8119
-2 | -0.1002 | 0.00504 | -0.024 | -19.881
-1.5 | -0.0449 | 0.005 | -0.0238 | -8.98
-1 | 0.0105 | 0.00498 | -0.0236 | 2.1084
-0.5 | 0.0661 | 0.00492 | -0.0234 | 13.435
0 | 0.121 | 0.00487 | -0.0232 | 24.846
0.5 | 0.1762 | 0.00491 | -0.023 | 35.8859
1 | 0.2319 | 0.00494 | -0.0229 | 46.9433
1.5 | 0.2874 | 0.00498 | -0.0228 | 57.7108
2 | 0.3425 | 0.00499 | -0.0226 | 68.6373
3.5 | 0.5071 | 0.00507 | -0.0221 | 100.0197
4 | 0.5621 | 0.0051 | -0.0219 | 110.2157
4.5 | 0.6171 | 0.00518 | -0.0217 | 119.1313
5 | 0.6717 | 0.00532 | -0.0215 | 126.2594
5.5 | 0.7253 | 0.00557 | -0.0211 | 130.2154
6 | 0.7763 | 0.00566 | -0.0201 | 137.1555
6.5 | 0.8389 | 0.00589 | -0.0217 | 142.4278
7 | 0.8968 | 0.00624 | -0.0223 | 143.7179
7.5 | 0.9494 | 0.00655 | -0.0217 | 144.9466
8 | 1.0024 | 0.00686 | -0.0212 | 146.1224
8.5 | 1.0555 | 0.00719 | -0.0208 | 146.8011
9 | 1.1082 | 0.00762 | -0.0204 | 145.4331
9.5 | 1.1606 | 0.0081 | -0.02 | 143.284
10 | 1.213 | 0.00852 | -0.0196 | 142.3709
10.5 | 1.2652 | 0.00898 | -0.0192 | 140.8909
11 | 1.317 | 0.00947 | -0.0188 | 139.0707
11.5 | 1.3683 | 0.00998 | -0.0183 | 137.1042
12 | 1.419 | 0.01054 | -0.0178 | 134.63
12.5 | 1.4689 | 0.01117 | -0.0173 | 131.504
13 | 1.5174 | 0.01194 | -0.0165 | 127.0854
14.5 | 1.6579 | 0.01453 | -0.0138 | 114.1019
15 | 1.7029 | 0.01545 | -0.0128 | 110.2201
15.5 | 1.7463 | 0.01645 | -0.0116 | 106.1581
16 | 1.788 | 0.01753 | -0.0102 | 101.9966
16.5 | 1.8274 | 0.0187 | -0.0086 | 97.7219
17 | 1.864 | 0.01999 | -0.0068 | 93.2466
17.5 | 1.8969 | 0.02141 | -0.0045 | 88.5988
18 | 1.9245 | 0.023 | -0.0017 | 83.6739
18.5 | 1.9343 | 0.02485 | 0.0036 | 77.839
19 | 1.9378 | 0.02752 | 0.0078 | 70.4142
19.5 | 1.9372 | 0.03136 | 0.0101 | 61.773
20 | 1.93 | 0.0369 | 0.01 | 52.3035

## 147. Re 20M Mach 0.10 (1)
BIGFOIL.COM POLAR EXPORT
MB7136
MB7136 |  |  |  | Cl Max: | 0.966 | at alpha= | 9 | deg
JavaFoil+Calcfoil stall+Eppler ext transition |  |  |  | L/D Max: | 108.562 | at alpha= | 7.5 | deg
Re: | 20000000 |  |  | Cd Min: | 0.00628 | at alpha= | 0 | deg
Mach: | 0.1 |  |  | Cl=0 at alpha= | -1.1186 | deg
|  |  |  | @ Cl=0.1, Cd= | 0.0063063
|  |  |  | @ Cl=0.4, Cd= | 0.0065496
|  |  |  | @ Cl=0.6, Cd= | 0.08029
alpha (deg) | Cl | Cd | Cm | Cl/Cd
-13.5 | -0.339 | 0.08351 | -0.011 | -4.062
-13 | -0.361 | 0.07855 | -0.011 | -4.599
-12.5 | -0.383 | 0.07361 | -0.011 | -5.209
-12 | -0.406 | 0.06816 | -0.012 | -5.954
-11.5 | -0.427 | 0.06365 | -0.012 | -6.704
-11 | -0.45 | 0.05543 | -0.013 | -8.127
-10.5 | -0.477 | 0.04485 | -0.014 | -10.628
-10 | -0.549 | 0.01429 | -0.018 | -38.422
-9.5 | -0.593 | 0.0095 | -0.02 | -62.453
-9 | -0.601 | 0.00885 | -0.02 | -67.849
-8.5 | -0.602 | 0.00848 | -0.02 | -70.933
-8 | -0.596 | 0.00824 | -0.02 | -72.346
-7.5 | -0.584 | 0.00802 | -0.02 | -72.863
-7 | -0.564 | 0.00781 | -0.02 | -72.284
-6.5 | -0.538 | 0.00762 | -0.021 | -70.663
-6 | -0.506 | 0.00743 | -0.021 | -68.03
-5.5 | -0.467 | 0.00725 | -0.021 | -64.498
-5 | -0.424 | 0.00709 | -0.021 | -59.768
-4.5 | -0.377 | 0.00697 | -0.021 | -54.002
-4 | -0.326 | 0.00692 | -0.021 | -47.103
-3.5 | -0.273 | 0.00687 | -0.022 | -39.657
-3 | -0.217 | 0.00678 | -0.022 | -32.035
-2.5 | -0.16 | 0.00669 | -0.022 | -23.982
-2 | -0.103 | 0.00659 | -0.022 | -15.612
-1.5 | -0.045 | 0.00643 | -0.022 | -6.954
-1 | 0.014 | 0.00639 | -0.023 | 2.145
-0.5 | 0.072 | 0.00633 | -0.023 | 11.416
0 | 0.131 | 0.00628 | -0.023 | 20.82
0.5 | 0.189 | 0.00628 | -0.023 | 30.143
1 | 0.248 | 0.00633 | -0.023 | 39.136
1.5 | 0.306 | 0.00641 | -0.023 | 47.739
2 | 0.364 | 0.0065 | -0.024 | 55.986
2.5 | 0.422 | 0.00658 | -0.024 | 64.102
3 | 0.48 | 0.00679 | -0.024 | 70.696
3.5 | 0.537 | 0.00686 | -0.024 | 78.355
4 | 0.594 | 0.00695 | -0.024 | 85.436
4.5 | 0.648 | 0.00707 | -0.025 | 91.756
5 | 0.701 | 0.00716 | -0.025 | 97.928
5.5 | 0.752 | 0.0076 | -0.025 | 98.95
6 | 0.799 | 0.00776 | -0.025 | 102.972
6.5 | 0.842 | 0.00792 | -0.025 | 106.258
7 | 0.88 | 0.00814 | -0.025 | 108.215
7.5 | 0.913 | 0.00841 | -0.026 | 108.562
8 | 0.938 | 0.00873 | -0.026 | 107.509
8.5 | 0.956 | 0.0091 | -0.026 | 105.125
9 | 0.966 | 0.0095 | -0.026 | 101.618
9.5 | 0.963 | 0.00996 | -0.026 | 96.67
10 | 0.95 | 0.01049 | -0.027 | 90.583
10.5 | 0.93 | 0.01093 | -0.027 | 85.103
11 | 0.902 | 0.01196 | -0.027 | 75.393
11.5 | 0.849 | 0.01363 | -0.027 | 62.319
12 | 0.769 | 0.02281 | -0.025 | 33.726
12.5 | 0.685 | 0.04476 | -0.022 | 15.303
13 | 0.627 | 0.06082 | -0.021 | 10.317
13.5 | 0.581 | 0.07095 | -0.02 | 8.194
14 | 0.538 | 0.08029 | -0.019 | 6.706

## 148. Re 20M Mach 0.10 (2)
BIGFOIL.COM POLAR EXPORT
MB7136
MB7136 |  |  |  | Cl Max: | 1.9074 | at alpha= | 18.5 | deg
XFOIL ncrit=9 |  |  |  | L/D Max: | 146.446 | at alpha= | 8.5 | deg
Re: | 20000000 |  |  | Cd Min: | 0.05169 | at alpha= | 20 | deg
Mach: | 0.1 |  |  | Cl=0 at alpha= | -1.095 | deg
|  |  |  | @ Cl=0.1, Cd= | 0.0048897
|  |  |  | @ Cl=0.4, Cd= | 0.00501
|  |  |  | @ Cl=0.6, Cd= | 0.00516
alpha (deg) | Cl | Cd | Cm | Cl/Cd
-17.5 | -1.6031 | 0.03405 | -0.0491 | -47.0808
-17 | -1.6125 | 0.02983 | -0.0454 | -54.0563
-16.5 | -1.5928 | 0.02658 | -0.0432 | -59.9248
-16 | -1.563 | 0.02392 | -0.0413 | -65.3428
-15.5 | -1.5269 | 0.02169 | -0.0395 | -70.3965
-15 | -1.4866 | 0.01978 | -0.038 | -75.1567
-14.5 | -1.4437 | 0.01806 | -0.0365 | -79.9391
-14 | -1.3985 | 0.01656 | -0.0352 | -84.4505
-13.5 | -1.3518 | 0.0152 | -0.0339 | -88.9342
-13 | -1.304 | 0.01397 | -0.0327 | -93.3429
-12.5 | -1.2556 | 0.01285 | -0.0314 | -97.7121
-12 | -1.2069 | 0.01187 | -0.03 | -101.6765
-11.5 | -1.1581 | 0.01095 | -0.0286 | -105.7626
-11 | -1.1082 | 0.01016 | -0.0273 | -109.0748
-10.5 | -1.0581 | 0.0094 | -0.0259 | -112.5638
-10 | -1.008 | 0.00874 | -0.0245 | -115.3318
-9.5 | -0.9504 | 0.00811 | -0.0248 | -117.1887
-9 | -0.8903 | 0.00752 | -0.0255 | -118.391
-8.5 | -0.83 | 0.00701 | -0.0263 | -118.4023
-8 | -0.7628 | 0.00653 | -0.0287 | -116.8147
-7.5 | -0.7092 | 0.00617 | -0.0279 | -114.9433
-7 | -0.6564 | 0.00602 | -0.027 | -109.0365
-6 | -0.5472 | 0.00581 | -0.026 | -94.1824
-5.5 | -0.4914 | 0.00563 | -0.0257 | -87.2824
-5 | -0.4355 | 0.00548 | -0.0255 | -79.4708
-4.5 | -0.3797 | 0.00531 | -0.0252 | -71.5066
-4 | -0.3239 | 0.00518 | -0.025 | -62.529
-3.5 | -0.2681 | 0.00514 | -0.0248 | -52.1595
-3 | -0.2124 | 0.00508 | -0.0245 | -41.811
-2.5 | -0.1566 | 0.00505 | -0.0243 | -31.0099
-2 | -0.1008 | 0.00504 | -0.0241 | -20
-1.5 | -0.0452 | 0.005 | -0.0239 | -9.04
-1 | 0.0106 | 0.00498 | -0.0237 | 2.1285
-0.5 | 0.0665 | 0.00492 | -0.0236 | 13.5163
0 | 0.1217 | 0.00487 | -0.0233 | 24.9897
0.5 | 0.1772 | 0.00491 | -0.0232 | 36.0896
1 | 0.2332 | 0.00494 | -0.023 | 47.2065
1.5 | 0.289 | 0.00498 | -0.0229 | 58.0321
2 | 0.3444 | 0.00499 | -0.0227 | 69.018
2.5 | 0.3997 | 0.00501 | -0.0225 | 79.7804
3 | 0.455 | 0.00501 | -0.0224 | 90.8184
3.5 | 0.51 | 0.00508 | -0.0221 | 100.3937
4 | 0.5654 | 0.00511 | -0.0219 | 110.6458
4.5 | 0.6208 | 0.00519 | -0.0217 | 119.6146
5 | 0.6759 | 0.00533 | -0.0215 | 126.8105
5.5 | 0.7298 | 0.00559 | -0.021 | 130.5546
6 | 0.7809 | 0.00568 | -0.0199 | 137.4824
6.5 | 0.8446 | 0.00592 | -0.0216 | 142.6689
7 | 0.9027 | 0.00629 | -0.0221 | 143.5135
7.5 | 0.956 | 0.00658 | -0.0214 | 145.2888
8 | 1.0096 | 0.0069 | -0.0209 | 146.3188
8.5 | 1.0632 | 0.00726 | -0.0204 | 146.4463
9 | 1.1164 | 0.00773 | -0.0198 | 144.4243
9.5 | 1.1696 | 0.00819 | -0.0193 | 142.8083
10 | 1.2228 | 0.00864 | -0.0188 | 141.5278
10.5 | 1.2757 | 0.00912 | -0.0183 | 139.8794
11 | 1.3282 | 0.00963 | -0.0177 | 137.9232
11.5 | 1.3802 | 0.01018 | -0.0171 | 135.5796
12 | 1.4316 | 0.0108 | -0.0164 | 132.5556
12.5 | 1.4815 | 0.01158 | -0.0156 | 127.9361
13 | 1.53 | 0.01252 | -0.0145 | 122.2045
13.5 | 1.5788 | 0.01335 | -0.0135 | 118.2622
14 | 1.6266 | 0.01424 | -0.0124 | 114.2275
14.5 | 1.673 | 0.01522 | -0.0112 | 109.9212
15 | 1.718 | 0.01628 | -0.0098 | 105.5283
15.5 | 1.761 | 0.01744 | -0.0082 | 100.9748
16 | 1.8017 | 0.01873 | -0.0064 | 96.1933
16.5 | 1.8393 | 0.02014 | -0.0043 | 91.3257
17 | 1.8726 | 0.02173 | -0.0017 | 86.1758
17.5 | 1.8997 | 0.02352 | 0.0014 | 80.7696
18 | 1.9069 | 0.02563 | 0.0072 | 74.4011
18.5 | 1.9074 | 0.02879 | 0.0113 | 66.2522
19 | 1.9024 | 0.03349 | 0.0129 | 56.805
19.5 | 1.8877 | 0.04065 | 0.0113 | 46.4379
20 | 1.8547 | 0.05169 | 0.0058 | 35.8812

## 149. Re 20M Mach 0.25 (1)
BIGFOIL.COM POLAR EXPORT
MB7136
MB7136 |  |  |  | Cl Max: | 0.932 | at alpha= | 8.5 | deg
JavaFoil+Calcfoil stall+Eppler ext transition |  |  |  | L/D Max: | 106.325 | at alpha= | 7 | deg
Re: | 20000000 |  |  | Cd Min: | 0.00632 | at alpha= | 0 | deg
Mach: | 0.25 |  |  | Cl=0 at alpha= | -1.1167 | deg
|  |  |  | @ Cl=0.1, Cd= | 0.08705
|  |  |  | @ Cl=0.4, Cd= | 0.08705
|  |  |  | @ Cl=0.6, Cd= | 0.08705
alpha (deg) | Cl | Cd | Cm | Cl/Cd
-12.5 | -0.065 | 0.07727 | -0.011 | -0.839
-12 | -0.062 | 0.07263 | -0.011 | -0.855
-11.5 | -0.134 | 0.06923 | -0.011 | -1.938
-11 | -0.206 | 0.06538 | -0.011 | -3.146
-10.5 | -0.262 | 0.0608 | -0.012 | -4.314
-10 | -0.314 | 0.05383 | -0.013 | -5.833
-9.5 | -0.363 | 0.04461 | -0.014 | -8.14
-9 | -0.438 | 0.0181 | -0.018 | -24.211
-8.5 | -0.51 | 0.00899 | -0.021 | -56.782
-8 | -0.532 | 0.00852 | -0.021 | -62.393
-7.5 | -0.541 | 0.00826 | -0.021 | -65.511
-7 | -0.539 | 0.00801 | -0.021 | -67.216
-6.5 | -0.525 | 0.00779 | -0.021 | -67.347
-6 | -0.501 | 0.00759 | -0.021 | -66.034
-5.5 | -0.469 | 0.00739 | -0.022 | -63.504
-5 | -0.429 | 0.0072 | -0.022 | -59.551
-4.5 | -0.383 | 0.00707 | -0.022 | -54.178
-4 | -0.333 | 0.00698 | -0.022 | -47.693
-3.5 | -0.279 | 0.00693 | -0.022 | -40.292
-3 | -0.223 | 0.00683 | -0.022 | -32.589
-2.5 | -0.165 | 0.00673 | -0.023 | -24.469
-2 | -0.106 | 0.00663 | -0.023 | -15.929
-1.5 | -0.046 | 0.00646 | -0.023 | -7.113
-1 | 0.014 | 0.00643 | -0.023 | 2.191
-0.5 | 0.074 | 0.00636 | -0.023 | 11.678
0 | 0.134 | 0.00632 | -0.023 | 21.276
0.5 | 0.194 | 0.00632 | -0.024 | 30.786
1 | 0.254 | 0.00636 | -0.024 | 39.987
1.5 | 0.314 | 0.00645 | -0.024 | 48.706
2 | 0.374 | 0.00655 | -0.024 | 57.138
2.5 | 0.434 | 0.00674 | -0.024 | 64.308
3 | 0.493 | 0.00685 | -0.025 | 71.972
3.5 | 0.552 | 0.00693 | -0.025 | 79.617
4 | 0.61 | 0.00703 | -0.025 | 86.682
4.5 | 0.665 | 0.00716 | -0.025 | 92.93
5 | 0.719 | 0.00726 | -0.025 | 98.963
5.5 | 0.769 | 0.00774 | -0.026 | 99.372
6 | 0.815 | 0.00792 | -0.026 | 102.971
6.5 | 0.856 | 0.00812 | -0.026 | 105.427
7 | 0.89 | 0.00837 | -0.026 | 106.325
7.5 | 0.915 | 0.00872 | -0.026 | 104.975
8 | 0.93 | 0.00911 | -0.027 | 102.094
8.5 | 0.932 | 0.00957 | -0.027 | 97.397
9 | 0.921 | 0.01006 | -0.027 | 91.528
9.5 | 0.89 | 0.01078 | -0.027 | 82.547
10 | 0.842 | 0.01165 | -0.027 | 72.238
10.5 | 0.768 | 0.01284 | -0.027 | 59.812
11 | 0.629 | 0.03117 | -0.024 | 20.188
11.5 | 0.524 | 0.05196 | -0.021 | 10.083
12 | 0.434 | 0.06447 | -0.019 | 6.738
12.5 | 0.346 | 0.07349 | -0.018 | 4.702
13 | 0.25 | 0.08075 | -0.018 | 3.097
13.5 | 0.083 | 0.08705 | -0.017 | 0.956

## 150. Re 20M Mach 0.25 (2)
BIGFOIL.COM POLAR EXPORT
MB7136
MB7136 |  |  |  | Cl Max: | 1.6337 | at alpha= | 14 | deg
XFOIL ncrit=9 |  |  |  | L/D Max: | 145.819 | at alpha= | 8 | deg
Re: | 20000000 |  |  | Cd Min: | 0.19845 | at alpha= | 19 | deg
Mach: | 0.25 |  |  | Cl=0 at alpha= | -1.0938 | deg
|  |  |  | @ Cl=0.1, Cd= | 0.0049022
|  |  |  | @ Cl=0.4, Cd= | 0.0050236
|  |  |  | @ Cl=0.6, Cd= | 0.0051696
alpha (deg) | Cl | Cd | Cm | Cl/Cd
-14.5 | -0.7248 | 0.17363 | 0.0457 | -4.1744
-14 | -0.7126 | 0.16635 | 0.0425 | -4.2837
-13.5 | -0.7012 | 0.1591 | 0.0395 | -4.4073
-13 | -0.6905 | 0.15162 | 0.0364 | -4.5541
-12.5 | -0.681 | 0.14414 | 0.0334 | -4.7246
-11 | -0.8396 | 0.08003 | -0.0002 | -10.4911
-10.5 | -0.8695 | 0.06404 | -0.0186 | -13.5775
-10 | -0.9228 | 0.03614 | -0.0376 | -25.534
-9.5 | -0.9695 | 0.01611 | -0.0348 | -60.18
-9 | -0.927 | 0.01156 | -0.0326 | -80.1903
-8 | -0.8016 | 0.00771 | -0.0329 | -103.9689
-7.5 | -0.7401 | 0.00692 | -0.0324 | -106.9509
-7 | -0.6843 | 0.00654 | -0.0307 | -104.633
-6.5 | -0.6281 | 0.00615 | -0.0293 | -102.1301
-6 | -0.5698 | 0.00596 | -0.0285 | -95.604
-5.5 | -0.5111 | 0.00576 | -0.0279 | -88.7326
-5 | -0.4523 | 0.00558 | -0.0273 | -81.0573
-4.5 | -0.3938 | 0.0054 | -0.0268 | -72.9259
-4 | -0.3356 | 0.00522 | -0.0263 | -64.2912
-3.5 | -0.2775 | 0.00515 | -0.0259 | -53.8835
-3 | -0.2197 | 0.0051 | -0.0256 | -43.0784
-2.5 | -0.1619 | 0.00506 | -0.0252 | -31.996
-2 | -0.1042 | 0.00504 | -0.0249 | -20.6746
-1.5 | -0.0468 | 0.005 | -0.0246 | -9.36
-1 | 0.0108 | 0.00498 | -0.0244 | 2.1687
0 | 0.1254 | 0.00488 | -0.0239 | 25.6967
0.5 | 0.1826 | 0.00491 | -0.0237 | 37.1894
1 | 0.2403 | 0.00495 | -0.0236 | 48.5455
1.5 | 0.2979 | 0.00498 | -0.0234 | 59.8193
2 | 0.3551 | 0.005 | -0.0232 | 71.02
2.5 | 0.4122 | 0.00503 | -0.0229 | 81.9483
3 | 0.4692 | 0.00505 | -0.0226 | 92.9109
4 | 0.5838 | 0.00515 | -0.022 | 113.3592
4.5 | 0.6415 | 0.00522 | -0.0217 | 122.8927
5 | 0.6989 | 0.00539 | -0.0212 | 129.666
5.5 | 0.7547 | 0.00572 | -0.0204 | 131.9406
6 | 0.8075 | 0.00577 | -0.0188 | 139.948
6.5 | 0.8765 | 0.0061 | -0.0208 | 143.6885
7 | 0.9365 | 0.00647 | -0.0206 | 144.745
7.5 | 0.993 | 0.00681 | -0.0196 | 145.815
8 | 1.0499 | 0.0072 | -0.0186 | 145.8194
8.5 | 1.1065 | 0.00773 | -0.0174 | 143.1436
9.5 | 1.221 | 0.00878 | -0.0152 | 139.0661
10 | 1.2784 | 0.00935 | -0.0139 | 136.7273
10.5 | 1.3354 | 0.01002 | -0.0125 | 133.2735
11 | 1.3915 | 0.01083 | -0.0109 | 128.4857
11.5 | 1.4459 | 0.01194 | -0.0089 | 121.0972
12 | 1.4976 | 0.01343 | -0.0065 | 111.5115
12.5 | 1.5474 | 0.01511 | -0.0039 | 102.409
13 | 1.5914 | 0.01738 | -0.0008 | 91.565
13.5 | 1.6234 | 0.02072 | 0.0033 | 78.3494
14 | 1.6337 | 0.02552 | 0.0087 | 64.0165
14.5 | 1.6106 | 0.03081 | 0.016 | 52.2752
15 | 1.5751 | 0.03902 | 0.0159 | 40.3665
15.5 | 1.5405 | 0.05198 | 0.0065 | 29.6364
16 | 1.4992 | 0.06854 | -0.0056 | 21.8734
16.5 | 1.4504 | 0.08521 | -0.0151 | 17.0215
17 | 1.3829 | 0.10383 | -0.0248 | 13.3189
17.5 | 1.3061 | 0.12438 | -0.0361 | 10.5009
18 | 1.2015 | 0.15248 | -0.0535 | 7.8797
18.5 | 1.1238 | 0.17933 | -0.0705 | 6.2667
19 | 1.0912 | 0.19845 | -0.0825 | 5.4986

## 151. Re 20M Mach 0.50 (1)
BIGFOIL.COM POLAR EXPORT
MB7136
MB7136 |  |  |  | Cl Max: | 1.128 | at alpha= | 20 | deg
JavaFoil+Calcfoil stall+Eppler ext transition |  |  |  | L/D Max: | 97.372 | at alpha= | 5.5 | deg
Re: | 20000000 |  |  | Cd Min: | 0.00645 | at alpha= | 0 | deg
Mach: | 0.5 |  |  | Cl=0 at alpha= | -1.1194 | deg
|  |  |  | @ Cl=0.1, Cd= | 0.0065022
|  |  |  | @ Cl=0.4, Cd= | 0.0067178
|  |  |  | @ Cl=0.6, Cd= | 0.00723
alpha (deg) | Cl | Cd | Cm | Cl/Cd
-20 | -1.008 | 0.17485 | -0.012 | -5.766
-19.5 | -0.983 | 0.16214 | -0.012 | -6.064
-19 | -0.956 | 0.16433 | -0.012 | -5.817
-18.5 | -0.929 | 0.15842 | -0.012 | -5.866
-18 | -0.903 | 0.14942 | -0.012 | -6.046
-17.5 | -0.878 | 0.13727 | -0.012 | -6.399
-17 | -0.854 | 0.12322 | -0.012 | -6.928
-16.5 | -0.825 | 0.12742 | -0.012 | -6.471
-16 | -0.798 | 0.11974 | -0.012 | -6.668
-15.5 | -0.773 | 0.10909 | -0.012 | -7.09
-15 | -0.749 | 0.10012 | -0.012 | -7.476
-14.5 | -0.718 | 0.10497 | -0.012 | -6.843
-14 | -0.693 | 0.09468 | -0.012 | -7.323
-13.5 | -0.67 | 0.08416 | -0.013 | -7.962
-13 | -0.653 | 0.07015 | -0.014 | -9.306
-12.5 | -0.612 | 0.08293 | -0.012 | -7.382
-12 | -0.593 | 0.06909 | -0.014 | -8.581
-11.5 | -0.589 | 0.04718 | -0.017 | -12.485
-11 | -0.535 | 0.06757 | -0.013 | -7.911
-10.5 | -0.515 | 0.05679 | -0.015 | -9.068
-10 | -0.568 | 0.01347 | -0.021 | -42.188
-9.5 | -0.462 | 0.0499 | -0.015 | -9.264
-9 | -0.454 | 0.03362 | -0.018 | -13.495
-8.5 | -0.493 | 0.00945 | -0.023 | -52.098
-8 | -0.459 | 0.00958 | -0.023 | -47.943
-7.5 | -0.426 | 0.00886 | -0.023 | -48.12
-7 | -0.393 | 0.00871 | -0.023 | -45.103
-6.5 | -0.36 | 0.00831 | -0.024 | -43.302
-6 | -0.326 | 0.00819 | -0.024 | -39.872
-5.5 | -0.293 | 0.00801 | -0.024 | -36.601
-5 | -0.26 | 0.00783 | -0.024 | -33.16
-4.5 | -0.375 | 0.00758 | -0.024 | -49.44
-4 | -0.352 | 0.00736 | -0.025 | -47.831
-3.5 | -0.304 | 0.00724 | -0.025 | -42.004
-3 | -0.246 | 0.00709 | -0.025 | -34.7
-2.5 | -0.183 | 0.00694 | -0.025 | -26.379
-2 | -0.118 | 0.00681 | -0.025 | -17.292
-1.5 | -0.051 | 0.0066 | -0.026 | -7.767
-1 | 0.016 | 0.00656 | -0.026 | 2.398
-0.5 | 0.083 | 0.00652 | -0.026 | 12.718
0 | 0.15 | 0.00645 | -0.026 | 23.27
0.5 | 0.217 | 0.00646 | -0.026 | 33.669
1 | 0.284 | 0.00652 | -0.027 | 43.592
1.5 | 0.351 | 0.00663 | -0.027 | 52.968
2 | 0.418 | 0.00675 | -0.027 | 61.885
2.5 | 0.484 | 0.00703 | -0.027 | 68.839
3 | 0.55 | 0.00713 | -0.028 | 77.145
3.5 | 0.615 | 0.00726 | -0.028 | 84.708
4 | 0.678 | 0.00743 | -0.028 | 91.301
4.5 | 0.737 | 0.00761 | -0.028 | 96.799
5 | 0.789 | 0.00816 | -0.028 | 96.677
5.5 | 0.829 | 0.00852 | -0.029 | 97.372
6 | 0.846 | 0.00889 | -0.029 | 95.109
6.5 | 0.802 | 0.00943 | -0.029 | 85.003
7 | 0.541 | 0.01 | -0.029 | 54.097
7.5 | 0.574 | 0.01045 | -0.029 | 54.919
8 | 0.607 | 0.01199 | -0.03 | 50.604
8.5 | 0.64 | 0.01231 | -0.03 | 51.977
9 | 0.558 | 0.04999 | -0.021 | 11.159
9.5 | 0.583 | 0.05346 | -0.02 | 10.908
10 | 0.619 | 0.05048 | -0.022 | 12.252
10.5 | 0.674 | 0.03759 | -0.025 | 17.927
11 | 0.762 | 0.01861 | -0.029 | 40.933
11.5 | 0.799 | 0.01801 | -0.03 | 44.338
12 | 0.719 | 0.06782 | -0.021 | 10.594
12.5 | 0.752 | 0.06693 | -0.022 | 11.234
13 | 0.777 | 0.07203 | -0.022 | 10.788
13.5 | 0.791 | 0.08702 | -0.02 | 9.085
14 | 0.825 | 0.08491 | -0.022 | 9.715
14.5 | 0.838 | 0.10532 | -0.019 | 7.957
15 | 0.87 | 0.10272 | -0.021 | 8.469
15.5 | 0.901 | 0.10179 | -0.022 | 8.856
16 | 0.917 | 0.12269 | -0.02 | 7.475
16.5 | 0.946 | 0.12396 | -0.021 | 7.633
17 | 0.975 | 0.1259 | -0.022 | 7.741
17.5 | 0.994 | 0.15028 | -0.021 | 6.612
18 | 1.022 | 0.14775 | -0.021 | 6.92
18.5 | 1.052 | 0.14584 | -0.022 | 7.213
19 | 1.08 | 0.14887 | -0.023 | 7.253
19.5 | 1.098 | 0.17657 | -0.022 | 6.221
20 | 1.128 | 0.16938 | -0.023 | 6.661

## 152. Re 20M Mach 0.50 (2)
BIGFOIL.COM POLAR EXPORT
MB7136
MB7136 |  |  |  | Cl Max: | 1.14 | at alpha= | 8 | deg
XFOIL ncrit=9 |  |  |  | L/D Max: | 148.159 | at alpha= | 6 | deg
Re: | 20000000 |  |  | Cd Min: | 0.14178 | at alpha= | 13 | deg
Mach: | 0.5 |  |  | Cl=0 at alpha= | -1.0885 | deg
|  |  |  | @ Cl=0.1, Cd= | 0.0049424
|  |  |  | @ Cl=0.4, Cd= | 0.0050792
|  |  |  | @ Cl=0.6, Cd= | 0.0052196
alpha (deg) | Cl | Cd | Cm | Cl/Cd
-9.5 | -0.6112 | 0.10813 | 0.0174 | -5.6525
-9 | -0.609 | 0.09878 | 0.0132 | -6.1652
-8.5 | -0.6085 | 0.08937 | 0.0085 | -6.8088
-8 | -0.6102 | 0.07978 | 0.0031 | -7.6485
-7.5 | -0.6128 | 0.07066 | -0.0031 | -8.6725
-7 | -0.6103 | 0.05954 | -0.0177 | -10.2503
-6.5 | -0.5952 | 0.04572 | -0.0331 | -13.0184
-6 | -0.5767 | 0.03239 | -0.0408 | -17.8049
-5.5 | -0.5531 | 0.01985 | -0.0423 | -27.864
-5 | -0.5216 | 0.00929 | -0.0392 | -56.1464
-4.5 | -0.4607 | 0.00621 | -0.0356 | -74.1868
-4 | -0.3911 | 0.00559 | -0.0333 | -69.9642
-3.5 | -0.3218 | 0.00531 | -0.0317 | -60.6026
-3 | -0.2537 | 0.0052 | -0.0304 | -48.7885
-2.5 | -0.1865 | 0.00514 | -0.0294 | -36.284
-2 | -0.1198 | 0.0051 | -0.0287 | -23.4902
-1.5 | -0.0539 | 0.00506 | -0.028 | -10.6522
-1 | 0.0116 | 0.005 | -0.0275 | 2.32
-0.5 | 0.0772 | 0.00496 | -0.027 | 15.5645
0 | 0.1419 | 0.00491 | -0.0266 | 28.9002
0.5 | 0.2068 | 0.00492 | -0.0262 | 42.0325
1 | 0.272 | 0.00502 | -0.0258 | 54.1833
1.5 | 0.3374 | 0.00506 | -0.0254 | 66.6798
2 | 0.4026 | 0.00508 | -0.0249 | 79.252
2.5 | 0.468 | 0.00515 | -0.0243 | 90.8738
3.5 | 0.6007 | 0.00522 | -0.0227 | 115.0766
4.5 | 0.7364 | 0.00549 | -0.0205 | 134.1348
5 | 0.8034 | 0.00594 | -0.0186 | 135.2525
5.5 | 0.8708 | 0.00607 | -0.0163 | 143.4596
6 | 0.9497 | 0.00641 | -0.0155 | 148.1591
6.5 | 1.0275 | 0.00701 | -0.0136 | 146.5763
7 | 1.0945 | 0.00839 | -0.0086 | 130.4529
7.5 | 1.1377 | 0.01328 | -0.0008 | 85.6702
8 | 1.14 | 0.02233 | 0.0061 | 51.0524
8.5 | 1.1161 | 0.03208 | 0.0099 | 34.7911
9 | 1.0789 | 0.04084 | 0.0089 | 26.4177
9.5 | 1.0577 | 0.05628 | -0.0082 | 18.7935
10 | 1.0353 | 0.07055 | -0.0164 | 14.6747
10.5 | 1.013 | 0.08305 | -0.0238 | 12.1975
11 | 0.993 | 0.09495 | -0.0305 | 10.4581
11.5 | 0.9756 | 0.10666 | -0.0367 | 9.1468
12 | 0.9616 | 0.11822 | -0.0426 | 8.134
12.5 | 0.9508 | 0.12972 | -0.0484 | 7.3296
13 | 0.9412 | 0.14178 | -0.0546 | 6.6385