## index
index | Re | Mach | Datasource
1 | 50000 | 0 | JavaFoil+Calcfoil stall+Eppler ext transition
2 | 50000 | 0 | XFOIL ncrit=9
3 | 50000 | 0.1 | JavaFoil+Calcfoil stall+Eppler ext transition
4 | 50000 | 0.1 | XFOIL ncrit=9
5 | 50000 | 0.25 | JavaFoil+Calcfoil stall+Eppler ext transition
6 | 50000 | 0.25 | XFOIL ncrit=9
7 | 50000 | 0.5 | JavaFoil+Calcfoil stall+Eppler ext transition
8 | 50000 | 0.5 | XFOIL ncrit=9
9 | 100000 | 0 | JavaFoil+Calcfoil stall+Eppler ext transition
10 | 100000 | 0 | XFOIL ncrit=9
11 | 100000 | 0.1 | JavaFoil+Calcfoil stall+Eppler ext transition
12 | 100000 | 0.1 | XFOIL ncrit=9
13 | 100000 | 0.25 | JavaFoil+Calcfoil stall+Eppler ext transition
14 | 100000 | 0.25 | XFOIL ncrit=9
15 | 100000 | 0.5 | JavaFoil+Calcfoil stall+Eppler ext transition
16 | 100000 | 0.5 | XFOIL ncrit=9
17 | 250000 | 0 | JavaFoil+Calcfoil stall+Eppler ext transition
18 | 250000 | 0 | XFOIL ncrit=9
19 | 250000 | 0.1 | JavaFoil+Calcfoil stall+Eppler ext transition
20 | 250000 | 0.1 | XFOIL ncrit=9
21 | 250000 | 0.25 | JavaFoil+Calcfoil stall+Eppler ext transition
22 | 250000 | 0.25 | XFOIL ncrit=9
23 | 250000 | 0.5 | JavaFoil+Calcfoil stall+Eppler ext transition
24 | 250000 | 0.5 | XFOIL ncrit=9
25 | 500000 | 0 | JavaFoil+Calcfoil stall+Eppler ext transition
26 | 500000 | 0 | XFOIL ncrit=9
27 | 500000 | 0.1 | JavaFoil+Calcfoil stall+Eppler ext transition
28 | 500000 | 0.1 | XFOIL ncrit=9
29 | 500000 | 0.25 | JavaFoil+Calcfoil stall+Eppler ext transition
30 | 500000 | 0.25 | XFOIL ncrit=9
31 | 500000 | 0.5 | JavaFoil+Calcfoil stall+Eppler ext transition
32 | 500000 | 0.5 | XFOIL ncrit=9
33 | 750000 | 0 | JavaFoil+Calcfoil stall+Eppler ext transition
34 | 750000 | 0 | XFOIL ncrit=9
35 | 750000 | 0.1 | JavaFoil+Calcfoil stall+Eppler ext transition
36 | 750000 | 0.1 | XFOIL ncrit=9
37 | 750000 | 0.25 | JavaFoil+Calcfoil stall+Eppler ext transition
38 | 750000 | 0.25 | XFOIL ncrit=9
39 | 750000 | 0.5 | JavaFoil+Calcfoil stall+Eppler ext transition
40 | 750000 | 0.5 | XFOIL ncrit=9
41 | 1000000 | 0 | JavaFoil+Calcfoil stall+Eppler ext transition
42 | 1000000 | 0 | XFOIL ncrit=9
43 | 1000000 | 0.1 | JavaFoil+Calcfoil stall+Eppler ext transition
44 | 1000000 | 0.1 | XFOIL ncrit=9
45 | 1000000 | 0.25 | JavaFoil+Calcfoil stall+Eppler ext transition
46 | 1000000 | 0.25 | XFOIL ncrit=9
47 | 1000000 | 0.5 | JavaFoil+Calcfoil stall+Eppler ext transition
48 | 1000000 | 0.5 | XFOIL ncrit=9
49 | 2000000 | 0 | JavaFoil+Calcfoil stall+Eppler ext transition
50 | 2000000 | 0 | XFOIL ncrit=9
51 | 2000000 | 0.1 | JavaFoil+Calcfoil stall+Eppler ext transition
52 | 2000000 | 0.1 | XFOIL ncrit=9
53 | 2000000 | 0.25 | JavaFoil+Calcfoil stall+Eppler ext transition
54 | 2000000 | 0.25 | XFOIL ncrit=9
55 | 2000000 | 0.5 | JavaFoil+Calcfoil stall+Eppler ext transition
56 | 2000000 | 0.5 | XFOIL ncrit=9
57 | 3000000 | 0 | JavaFoil+Calcfoil stall+Eppler ext transition
58 | 3000000 | 0 | XFOIL ncrit=9
59 | 3000000 | 0.1 | JavaFoil+Calcfoil stall+Eppler ext transition
60 | 3000000 | 0.1 | XFOIL ncrit=9
61 | 3000000 | 0.25 | JavaFoil+Calcfoil stall+Eppler ext transition
62 | 3000000 | 0.25 | XFOIL ncrit=9
63 | 3000000 | 0.5 | JavaFoil+Calcfoil stall+Eppler ext transition
64 | 3000000 | 0.5 | XFOIL ncrit=9
65 | 4000000 | 0 | JavaFoil+Calcfoil stall+Eppler ext transition
66 | 4000000 | 0 | XFOIL ncrit=9
67 | 4000000 | 0.1 | JavaFoil+Calcfoil stall+Eppler ext transition
68 | 4000000 | 0.1 | XFOIL ncrit=9
69 | 4000000 | 0.25 | JavaFoil+Calcfoil stall+Eppler ext transition
70 | 4000000 | 0.25 | XFOIL ncrit=9
71 | 4000000 | 0.5 | JavaFoil+Calcfoil stall+Eppler ext transition
72 | 4000000 | 0.5 | XFOIL ncrit=9
73 | 5000000 | 0 | JavaFoil+Calcfoil stall+Eppler ext transition
74 | 5000000 | 0 | XFOIL ncrit=9
75 | 5000000 | 0.1 | JavaFoil+Calcfoil stall+Eppler ext transition
76 | 5000000 | 0.1 | XFOIL ncrit=9
77 | 5000000 | 0.25 | JavaFoil+Calcfoil stall+Eppler ext transition
78 | 5000000 | 0.25 | XFOIL ncrit=9
79 | 5000000 | 0.5 | JavaFoil+Calcfoil stall+Eppler ext transition
80 | 5000000 | 0.5 | XFOIL ncrit=9
81 | 6000000 | 0 | JavaFoil+Calcfoil stall+Eppler ext transition
82 | 6000000 | 0 | XFOIL ncrit=9
83 | 6000000 | 0.1 | JavaFoil+Calcfoil stall+Eppler ext transition
84 | 6000000 | 0.1 | XFOIL ncrit=9
85 | 6000000 | 0.25 | JavaFoil+Calcfoil stall+Eppler ext transition
86 | 6000000 | 0.25 | XFOIL ncrit=9
87 | 6000000 | 0.5 | JavaFoil+Calcfoil stall+Eppler ext transition
88 | 6000000 | 0.5 | XFOIL ncrit=9
89 | 7000000 | 0 | JavaFoil+Calcfoil stall+Eppler ext transition
90 | 7000000 | 0 | XFOIL ncrit=9
91 | 7000000 | 0.1 | JavaFoil+Calcfoil stall+Eppler ext transition
92 | 7000000 | 0.1 | XFOIL ncrit=9
93 | 7000000 | 0.25 | JavaFoil+Calcfoil stall+Eppler ext transition
94 | 7000000 | 0.25 | XFOIL ncrit=9
95 | 7000000 | 0.5 | JavaFoil+Calcfoil stall+Eppler ext transition
96 | 7000000 | 0.5 | XFOIL ncrit=9
97 | 8000000 | 0 | JavaFoil+Calcfoil stall+Eppler ext transition
98 | 8000000 | 0 | XFOIL ncrit=9
99 | 8000000 | 0.1 | JavaFoil+Calcfoil stall+Eppler ext transition
100 | 8000000 | 0.1 | XFOIL ncrit=9
101 | 8000000 | 0.25 | JavaFoil+Calcfoil stall+Eppler ext transition
102 | 8000000 | 0.25 | XFOIL ncrit=9
103 | 8000000 | 0.5 | JavaFoil+Calcfoil stall+Eppler ext transition
104 | 8000000 | 0.5 | XFOIL ncrit=9
105 | 10000000 | 0 | JavaFoil+Calcfoil stall+Eppler ext transition
106 | 10000000 | 0 | XFOIL ncrit=9
107 | 10000000 | 0.1 | JavaFoil+Calcfoil stall+Eppler ext transition
108 | 10000000 | 0.1 | XFOIL ncrit=9
109 | 10000000 | 0.25 | JavaFoil+Calcfoil stall+Eppler ext transition
110 | 10000000 | 0.25 | XFOIL ncrit=9
111 | 10000000 | 0.5 | JavaFoil+Calcfoil stall+Eppler ext transition
112 | 10000000 | 0.5 | XFOIL ncrit=9
113 | 12000000 | 0 | JavaFoil+Calcfoil stall+Eppler ext transition
114 | 12000000 | 0 | XFOIL ncrit=9
115 | 12000000 | 0.1 | JavaFoil+Calcfoil stall+Eppler ext transition
116 | 12000000 | 0.1 | XFOIL ncrit=9
117 | 12000000 | 0.25 | JavaFoil+Calcfoil stall+Eppler ext transition
118 | 12000000 | 0.25 | XFOIL ncrit=9
119 | 12000000 | 0.5 | JavaFoil+Calcfoil stall+Eppler ext transition
120 | 12000000 | 0.5 | XFOIL ncrit=9
121 | 14000000 | 0 | JavaFoil+Calcfoil stall+Eppler ext transition
122 | 14000000 | 0 | XFOIL ncrit=9
123 | 14000000 | 0.1 | JavaFoil+Calcfoil stall+Eppler ext transition
124 | 14000000 | 0.1 | XFOIL ncrit=9
125 | 14000000 | 0.25 | JavaFoil+Calcfoil stall+Eppler ext transition
126 | 14000000 | 0.25 | XFOIL ncrit=9
127 | 14000000 | 0.5 | JavaFoil+Calcfoil stall+Eppler ext transition
128 | 14000000 | 0.5 | XFOIL ncrit=9
129 | 16000000 | 0 | JavaFoil+Calcfoil stall+Eppler ext transition
130 | 16000000 | 0 | XFOIL ncrit=9
131 | 16000000 | 0.1 | JavaFoil+Calcfoil stall+Eppler ext transition
132 | 16000000 | 0.1 | XFOIL ncrit=9
133 | 16000000 | 0.25 | JavaFoil+Calcfoil stall+Eppler ext transition
134 | 16000000 | 0.25 | XFOIL ncrit=9
135 | 16000000 | 0.5 | JavaFoil+Calcfoil stall+Eppler ext transition
136 | 16000000 | 0.5 | XFOIL ncrit=9
137 | 18000000 | 0 | JavaFoil+Calcfoil stall+Eppler ext transition
138 | 18000000 | 0 | XFOIL ncrit=9
139 | 18000000 | 0.1 | JavaFoil+Calcfoil stall+Eppler ext transition
140 | 18000000 | 0.1 | XFOIL ncrit=9
141 | 18000000 | 0.25 | JavaFoil+Calcfoil stall+Eppler ext transition
142 | 18000000 | 0.25 | XFOIL ncrit=9
143 | 18000000 | 0.5 | JavaFoil+Calcfoil stall+Eppler ext transition
144 | 18000000 | 0.5 | XFOIL ncrit=9
145 | 20000000 | 0 | JavaFoil+Calcfoil stall+Eppler ext transition
146 | 20000000 | 0 | XFOIL ncrit=9
147 | 20000000 | 0.1 | JavaFoil+Calcfoil stall+Eppler ext transition
148 | 20000000 | 0.1 | XFOIL ncrit=9
149 | 20000000 | 0.25 | JavaFoil+Calcfoil stall+Eppler ext transition
150 | 20000000 | 0.25 | XFOIL ncrit=9
151 | 20000000 | 0.5 | JavaFoil+Calcfoil stall+Eppler ext transition
152 | 20000000 | 0.5 | XFOIL ncrit=9

## 1. Re 50k Mach 0.00 (1)
BIGFOIL.COM POLAR EXPORT
goe767
GOE 767 |  |  |  | Cl Max: | 1.371 | at alpha= | 20 | deg
JavaFoil+Calcfoil stall+Eppler ext transition |  |  |  | L/D Max: | 19.963 | at alpha= | 2.5 | deg
Re: | 50000 |  |  | Cd Min: | 0.01517 | at alpha= | -1.5 | deg
Mach: | 0 |  |  | Cl=0 at alpha= | -0.69491 | deg
|  |  |  | @ Cl=0.1, Cd= | 0.015955
|  |  |  | @ Cl=0.4, Cd= | 0.022934
|  |  |  | @ Cl=0.6, Cd= | 0.037952
alpha (deg) | Cl | Cd | Cm | Cl/Cd
-20 | -1.1 | 0.27473 | 0.002 | -4.004
-19.5 | -1.102 | 0.26037 | 0.002 | -4.232
-19 | -1.103 | 0.24988 | 0.002 | -4.412
-18.5 | -1.101 | 0.23133 | 0.002 | -4.761
-18 | -1.099 | 0.22031 | 0.002 | -4.988
-17.5 | -1.095 | 0.21114 | 0.002 | -5.184
-17 | -1.088 | 0.19976 | 0.002 | -5.448
-16.5 | -1.081 | 0.17883 | 0.002 | -6.044
-16 | -1.071 | 0.17434 | 0.002 | -6.141
-15.5 | -1.059 | 0.16549 | 0.002 | -6.399
-15 | -1.045 | 0.15706 | 0.002 | -6.655
-14.5 | -1.029 | 0.14676 | 0.002 | -7.014
-14 | -1.012 | 0.13869 | 0.002 | -7.296
-13.5 | -0.992 | 0.12748 | 0.002 | -7.782
-13 | -0.971 | 0.11695 | 0.002 | -8.3
-12.5 | -0.947 | 0.11066 | 0.002 | -8.558
-12 | -0.921 | 0.10628 | 0.002 | -8.668
-11.5 | -0.894 | 0.09667 | 0.002 | -9.249
-11 | -0.865 | 0.09073 | 0.002 | -9.531
-10.5 | -0.834 | 0.08555 | 0.002 | -9.747
-10 | -0.801 | 0.07977 | 0.002 | -10.042
-9.5 | -0.767 | 0.07624 | 0.002 | -10.056
-9 | -0.731 | 0.07045 | 0.002 | -10.375
-8.5 | -0.694 | 0.06616 | 0.002 | -10.483
-8 | -0.655 | 0.06154 | 0.002 | -10.647
-7.5 | -0.615 | 0.05802 | 0.002 | -10.607
-7 | -0.575 | 0.05466 | 0.002 | -10.512
-6.5 | -0.533 | 0.0513 | 0.002 | -10.384
-6 | -0.49 | 0.04829 | 0.002 | -10.146
-5.5 | -0.533 | 0.0202 | 0.003 | -26.392
-5 | -0.488 | 0.01793 | 0.003 | -27.239
-4.5 | -0.435 | 0.01721 | 0.003 | -25.302
-4 | -0.322 | 0.03422 | 0.002 | -9.423
-3.5 | -0.323 | 0.01646 | 0.003 | -19.64
-3 | -0.267 | 0.01603 | 0.003 | -16.676
-2.5 | -0.21 | 0.01571 | 0.003 | -13.389
-2 | -0.153 | 0.01548 | 0.003 | -9.865
-1.5 | -0.095 | 0.01517 | 0.002 | -6.228
-1 | -0.036 | 0.01659 | 0.002 | -2.172
-0.5 | 0.023 | 0.01654 | 0.002 | 1.366
0 | 0.081 | 0.0159 | 0.002 | 5.11
0.5 | 0.14 | 0.01607 | 0.002 | 8.695
1 | 0.198 | 0.01634 | 0.002 | 12.112
1.5 | 0.256 | 0.01671 | 0.002 | 15.289
2 | 0.311 | 0.01739 | 0.001 | 17.896
2.5 | 0.365 | 0.01827 | 0.001 | 19.963
3 | 0.398 | 0.02274 | 0.001 | 17.509
3.5 | 0.439 | 0.02672 | 0.001 | 16.436
4 | 0.477 | 0.03212 | 0.001 | 14.842
4.5 | 0.522 | 0.03505 | 0.001 | 14.895
5 | 0.573 | 0.0362 | 0.001 | 15.818
5.5 | 0.618 | 0.03912 | 0 | 15.799
6 | 0.688 | 0.03528 | 0 | 19.491
6.5 | 0.729 | 0.0391 | 0 | 18.647
7 | 0.772 | 0.04252 | 0 | 18.159
7.5 | 0.814 | 0.04625 | 0 | 17.596
8 | 0.851 | 0.05135 | 0 | 16.578
8.5 | 0.891 | 0.05558 | 0 | 16.031
9 | 0.929 | 0.06019 | 0 | 15.441
9.5 | 0.993 | 0.05686 | -0.001 | 17.456
10 | 1.027 | 0.06208 | -0.001 | 16.546
10.5 | 1.059 | 0.06819 | -0.001 | 15.532
11 | 1.088 | 0.07493 | -0.001 | 14.516
11.5 | 1.117 | 0.08176 | -0.001 | 13.663
12 | 1.142 | 0.09093 | -0.001 | 12.559
12.5 | 1.157 | 0.10051 | -0.001 | 11.516
13 | 1.168 | 0.11052 | -0.001 | 10.572
13.5 | 1.196 | 0.11865 | -0.001 | 10.078
14 | 1.221 | 0.12619 | -0.001 | 9.675
14.5 | 1.244 | 0.13413 | -0.001 | 9.277
15 | 1.266 | 0.14156 | -0.001 | 8.94
15.5 | 1.285 | 0.14898 | -0.001 | 8.626
16 | 1.303 | 0.15649 | -0.001 | 8.324
16.5 | 1.318 | 0.16858 | -0.001 | 7.818
17 | 1.331 | 0.17939 | -0.001 | 7.421
17.5 | 1.342 | 0.1924 | -0.002 | 6.977
18 | 1.352 | 0.20368 | -0.002 | 6.637
18.5 | 1.36 | 0.20826 | -0.002 | 6.528
19 | 1.365 | 0.22712 | -0.002 | 6.011
19.5 | 1.369 | 0.23776 | -0.002 | 5.757
20 | 1.371 | 0.2487 | -0.002 | 5.512

## 2. Re 50k Mach 0.00 (2)
BIGFOIL.COM POLAR EXPORT
goe767
GOE 767 |  |  |  | Cl Max: | 0.8522 | at alpha= | 20 | deg
XFOIL ncrit=9 |  |  |  | L/D Max: | 15.1 | at alpha= | 3.5 | deg
Re: | 50000 |  |  | Cd Min: | 0.25321 | at alpha= | -20 | deg
Mach: | 0 |  |  | Cl=0 at alpha= | -1.694 | deg
|  |  |  | @ Cl=0.1, Cd= | 0.01999
|  |  |  | @ Cl=0.4, Cd= | 0.027513
|  |  |  | @ Cl=0.6, Cd= | 0.13994
alpha (deg) | Cl | Cd | Cm | Cl/Cd
-20 | -0.8012 | 0.25321 | 0.0737 | -3.1642
-19.5 | -0.7717 | 0.24067 | 0.073 | -3.2065
-19 | -0.7579 | 0.23647 | 0.0689 | -3.2051
-18.5 | -0.7492 | 0.23285 | 0.0641 | -3.2175
-18 | -0.7219 | 0.22285 | 0.0629 | -3.2394
-17.5 | -0.7148 | 0.22063 | 0.0582 | -3.2398
-17 | -0.6941 | 0.21178 | 0.0558 | -3.2775
-16.5 | -0.6736 | 0.20486 | 0.0536 | -3.2881
-16 | -0.6878 | 0.20781 | 0.0471 | -3.3098
-15.5 | -0.6424 | 0.19224 | 0.0479 | -3.3417
-15 | -0.6468 | 0.19119 | 0.043 | -3.383
-14.5 | -0.6156 | 0.17988 | 0.0422 | -3.4223
-14 | -0.6115 | 0.1762 | 0.0389 | -3.4705
-13.5 | -0.5871 | 0.16697 | 0.0377 | -3.5162
-13 | -0.592 | 0.16397 | 0.0341 | -3.6104
-12.5 | -0.5597 | 0.1538 | 0.0338 | -3.6391
-12 | -0.5717 | 0.15002 | 0.03 | -3.8108
-11.5 | -0.553 | 0.14302 | 0.0293 | -3.8666
-11 | -0.5242 | 0.13415 | 0.0291 | -3.9076
-10.5 | -0.513 | 0.12753 | 0.0279 | -4.0226
-10 | -0.5015 | 0.12105 | 0.0271 | -4.1429
-9.5 | -0.4903 | 0.11452 | 0.0265 | -4.2813
-9 | -0.4834 | 0.1087 | 0.0263 | -4.4471
-8.5 | -0.4837 | 0.10288 | 0.0261 | -4.7016
-8 | -0.4533 | 0.09575 | 0.0273 | -4.7342
-7.5 | -0.6113 | 0.06867 | -0.0049 | -8.902
-7 | -0.6124 | 0.05739 | -0.0074 | -10.6708
-6.5 | -0.6082 | 0.04779 | -0.0078 | -12.7265
-6 | -0.5822 | 0.04151 | -0.006 | -14.0255
-5.5 | -0.5489 | 0.0368 | -0.0038 | -14.9158
-5 | -0.5111 | 0.03302 | -0.0014 | -15.4785
-4.5 | -0.4689 | 0.02986 | 0.0007 | -15.7033
-4 | -0.4234 | 0.02712 | 0.0027 | -15.6121
-3.5 | -0.3766 | 0.02482 | 0.0045 | -15.1732
-3 | -0.33 | 0.02291 | 0.0063 | -14.4042
-2.5 | -0.2897 | 0.02144 | 0.0081 | -13.5121
-2 | -0.1855 | 0.01967 | -0.004 | -9.4306
-1.5 | 0.1176 | 0.02001 | -0.0323 | 5.8771
-1 | 0.1594 | 0.02014 | -0.0313 | 7.9146
-0.5 | 0.196 | 0.02067 | -0.0289 | 9.4823
0 | 0.2337 | 0.02152 | -0.0263 | 10.8597
0.5 | 0.2736 | 0.02262 | -0.0241 | 12.0955
1 | 0.3144 | 0.02392 | -0.0218 | 13.1438
1.5 | 0.3552 | 0.02548 | -0.0197 | 13.9403
2 | 0.3962 | 0.02732 | -0.0179 | 14.5022
2.5 | 0.4364 | 0.02936 | -0.016 | 14.8638
3 | 0.4756 | 0.03161 | -0.014 | 15.0459
3.5 | 0.5134 | 0.034 | -0.0119 | 15.1
4 | 0.5499 | 0.03662 | -0.0096 | 15.0164
4.5 | 0.5847 | 0.03963 | -0.0075 | 14.754
5 | 0.616 | 0.04331 | -0.0058 | 14.223
5.5 | 0.6362 | 0.04879 | -0.0052 | 13.0396
6 | 0.6322 | 0.05755 | -0.0071 | 10.9852
6.5 | 0.6534 | 0.06326 | -0.0062 | 10.3288
7 | 0.6287 | 0.07513 | -0.0112 | 8.3682
8 | 0.494 | 0.10105 | -0.0293 | 4.8887
8.5 | 0.5086 | 0.10674 | -0.0292 | 4.7648
9 | 0.5233 | 0.11253 | -0.0293 | 4.6503
9.5 | 0.5385 | 0.11868 | -0.0297 | 4.5374
10 | 0.5541 | 0.12492 | -0.0302 | 4.4356
10.5 | 0.5753 | 0.13198 | -0.0308 | 4.359
11 | 0.5986 | 0.13948 | -0.0313 | 4.2917
11.5 | 0.6225 | 0.14731 | -0.0319 | 4.2258
12 | 0.6346 | 0.15339 | -0.0329 | 4.1372
12.5 | 0.6269 | 0.15687 | -0.035 | 3.9963
13 | 0.6324 | 0.16256 | -0.0372 | 3.8903
13.5 | 0.6462 | 0.16941 | -0.0391 | 3.8144
14 | 0.6872 | 0.1811 | -0.0394 | 3.7946
14.5 | 0.6765 | 0.18212 | -0.0431 | 3.7146
15 | 0.6917 | 0.18933 | -0.0456 | 3.6534
15.5 | 0.7134 | 0.19636 | -0.0473 | 3.6331
16 | 0.7182 | 0.20106 | -0.0512 | 3.5721
16.5 | 0.7449 | 0.20948 | -0.0526 | 3.5559
17 | 0.7491 | 0.21333 | -0.057 | 3.5115
17.5 | 0.7726 | 0.22097 | -0.0589 | 3.4964
18 | 0.7815 | 0.22575 | -0.0631 | 3.4618
18.5 | 0.8013 | 0.23223 | -0.0656 | 3.4505
19 | 0.8159 | 0.23869 | -0.0692 | 3.4182
19.5 | 0.8309 | 0.2435 | -0.0727 | 3.4123
20 | 0.8522 | 0.25263 | -0.0752 | 3.3733

## 3. Re 50k Mach 0.10 (1)
BIGFOIL.COM POLAR EXPORT
goe767
GOE 767 |  |  |  | Cl Max: | 1.346 | at alpha= | 19.5 | deg
JavaFoil+Calcfoil stall+Eppler ext transition |  |  |  | L/D Max: | 19.796 | at alpha= | 2.5 | deg
Re: | 50000 |  |  | Cd Min: | 0.01524 | at alpha= | -1.5 | deg
Mach: | 0.1 |  |  | Cl=0 at alpha= | -0.69491 | deg
|  |  |  | @ Cl=0.1, Cd= | 0.015953
|  |  |  | @ Cl=0.4, Cd= | 0.023782
|  |  |  | @ Cl=0.6, Cd= | 0.038249
alpha (deg) | Cl | Cd | Cm | Cl/Cd
-20 | -1.068 | 0.29364 | 0.002 | -3.637
-19.5 | -1.073 | 0.26878 | 0.002 | -3.991
-19 | -1.076 | 0.25228 | 0.002 | -4.264
-18.5 | -1.077 | 0.24203 | 0.002 | -4.452
-18 | -1.077 | 0.22295 | 0.002 | -4.832
-17.5 | -1.075 | 0.21283 | 0.002 | -5.053
-17 | -1.072 | 0.20451 | 0.002 | -5.24
-16.5 | -1.066 | 0.18588 | 0.002 | -5.736
-16 | -1.058 | 0.18218 | 0.002 | -5.808
-15.5 | -1.048 | 0.16638 | 0.002 | -6.3
-15 | -1.036 | 0.1576 | 0.002 | -6.576
-14.5 | -1.022 | 0.14714 | 0.002 | -6.947
-14 | -1.006 | 0.13913 | 0.002 | -7.231
-13.5 | -0.988 | 0.13059 | 0.002 | -7.563
-13 | -0.968 | 0.1198 | 0.002 | -8.076
-12.5 | -0.945 | 0.1121 | 0.002 | -8.43
-12 | -0.92 | 0.10679 | 0.002 | -8.615
-11.5 | -0.894 | 0.09849 | 0.002 | -9.074
-11 | -0.865 | 0.09223 | 0.002 | -9.379
-10.5 | -0.835 | 0.08585 | 0.002 | -9.721
-10 | -0.802 | 0.08055 | 0.002 | -9.962
-9.5 | -0.768 | 0.07638 | 0.002 | -10.057
-9 | -0.733 | 0.07062 | 0.002 | -10.376
-8.5 | -0.696 | 0.06686 | 0.002 | -10.406
-8 | -0.657 | 0.06202 | 0.002 | -10.6
-7.5 | -0.618 | 0.05847 | 0.002 | -10.564
-7 | -0.577 | 0.05473 | 0.002 | -10.539
-6.5 | -0.535 | 0.05135 | 0.002 | -10.418
-6 | -0.492 | 0.04834 | 0.002 | -10.179
-5.5 | -0.531 | 0.02093 | 0.003 | -25.37
-5 | -0.49 | 0.01812 | 0.003 | -27.05
-4.5 | -0.437 | 0.01731 | 0.003 | -25.259
-4 | -0.323 | 0.03485 | 0.002 | -9.27
-3.5 | -0.325 | 0.01648 | 0.003 | -19.701
-3 | -0.268 | 0.01608 | 0.003 | -16.692
-2.5 | -0.211 | 0.01567 | 0.003 | -13.484
-2 | -0.153 | 0.01554 | 0.003 | -9.872
-1.5 | -0.095 | 0.01524 | 0.002 | -6.23
-1 | -0.036 | 0.01659 | 0.002 | -2.183
-0.5 | 0.023 | 0.01658 | 0.002 | 1.37
0 | 0.082 | 0.0159 | 0.002 | 5.136
0.5 | 0.14 | 0.01607 | 0.002 | 8.738
1 | 0.199 | 0.01634 | 0.002 | 12.177
1.5 | 0.257 | 0.01673 | 0.002 | 15.344
2 | 0.312 | 0.01749 | 0.001 | 17.841
2.5 | 0.365 | 0.01846 | 0.001 | 19.796
3 | 0.397 | 0.02352 | 0.001 | 16.888
3.5 | 0.44 | 0.02727 | 0.001 | 16.125
4 | 0.478 | 0.03246 | 0.001 | 14.739
4.5 | 0.524 | 0.03542 | 0.001 | 14.788
5 | 0.574 | 0.03657 | 0.001 | 15.708
5.5 | 0.62 | 0.03954 | 0 | 15.682
6 | 0.69 | 0.03576 | 0 | 19.292
6.5 | 0.733 | 0.03899 | 0 | 18.815
7 | 0.774 | 0.04302 | 0 | 18.003
7.5 | 0.817 | 0.04641 | 0 | 17.596
8 | 0.853 | 0.05201 | 0 | 16.397
8.5 | 0.893 | 0.05637 | 0 | 15.834
9 | 0.932 | 0.06052 | 0 | 15.393
9.5 | 0.995 | 0.05738 | -0.001 | 17.334
10 | 1.029 | 0.0631 | -0.001 | 16.307
10.5 | 1.061 | 0.06942 | -0.001 | 15.279
11 | 1.089 | 0.07661 | -0.001 | 14.221
11.5 | 1.118 | 0.08359 | -0.001 | 13.37
12 | 1.139 | 0.0933 | -0.001 | 12.203
12.5 | 1.156 | 0.10358 | -0.001 | 11.159
13 | 1.181 | 0.11119 | -0.001 | 10.625
13.5 | 1.195 | 0.11953 | -0.001 | 9.996
14 | 1.219 | 0.12767 | -0.001 | 9.549
14.5 | 1.241 | 0.13547 | -0.001 | 9.161
15 | 1.261 | 0.14263 | -0.001 | 8.841
15.5 | 1.279 | 0.15355 | -0.001 | 8.331
16 | 1.295 | 0.15804 | -0.001 | 8.194
16.5 | 1.308 | 0.17017 | -0.001 | 7.689
17 | 1.32 | 0.18104 | -0.001 | 7.29
17.5 | 1.329 | 0.19391 | -0.002 | 6.853
18 | 1.336 | 0.20541 | -0.002 | 6.504
18.5 | 1.342 | 0.2169 | -0.002 | 6.185
19 | 1.344 | 0.22891 | -0.002 | 5.873
19.5 | 1.346 | 0.23973 | -0.002 | 5.614
20 | 1.345 | 0.25452 | -0.002 | 5.285

## 4. Re 50k Mach 0.10 (2)
BIGFOIL.COM POLAR EXPORT
goe767
GOE 767 |  |  |  | Cl Max: | 0.8333 | at alpha= | 19.5 | deg
XFOIL ncrit=9 |  |  |  | L/D Max: | 14.9971 | at alpha= | 3.5 | deg
Re: | 50000 |  |  | Cd Min: | 0.25279 | at alpha= | -20 | deg
Mach: | 0.1 |  |  | Cl=0 at alpha= | -1.6788 | deg
|  |  |  | @ Cl=0.1, Cd= | 0.020281
|  |  |  | @ Cl=0.4, Cd= | 0.027689
|  |  |  | @ Cl=0.6, Cd= | 0.14115
alpha (deg) | Cl | Cd | Cm | Cl/Cd
-20 | -0.8016 | 0.25279 | 0.0747 | -3.171
-19.5 | -0.774 | 0.24146 | 0.0736 | -3.2055
-19 | -0.7609 | 0.23763 | 0.0693 | -3.202
-18.5 | -0.7496 | 0.23288 | 0.0649 | -3.2188
-18 | -0.7237 | 0.22356 | 0.0635 | -3.2372
-17.5 | -0.7179 | 0.22188 | 0.0584 | -3.2355
-17 | -0.6949 | 0.21224 | 0.0563 | -3.2741
-16.5 | -0.6751 | 0.20556 | 0.054 | -3.2842
-16 | -0.6908 | 0.20911 | 0.0474 | -3.3035
-15.5 | -0.6431 | 0.19281 | 0.0483 | -3.3354
-15 | -0.6496 | 0.19239 | 0.0432 | -3.3765
-14.5 | -0.6154 | 0.18034 | 0.0426 | -3.4124
-14 | -0.6137 | 0.1772 | 0.039 | -3.4633
-13.5 | -0.5865 | 0.16742 | 0.038 | -3.5032
-13 | -0.5943 | 0.16497 | 0.0342 | -3.6025
-12.5 | -0.5589 | 0.15427 | 0.0341 | -3.6229
-12 | -0.5664 | 0.14989 | 0.0306 | -3.7788
-11.5 | -0.5547 | 0.14387 | 0.0293 | -3.8556
-11 | -0.5232 | 0.13465 | 0.0293 | -3.8856
-10.5 | -0.5114 | 0.12799 | 0.0282 | -3.9956
-10 | -0.4998 | 0.12149 | 0.0273 | -4.1139
-9.5 | -0.4884 | 0.11495 | 0.0267 | -4.2488
-9 | -0.4826 | 0.10922 | 0.0263 | -4.4186
-8.5 | -0.4807 | 0.10322 | 0.0262 | -4.657
-8 | -0.4512 | 0.09612 | 0.0274 | -4.6941
-7.5 | -0.6134 | 0.06911 | -0.0057 | -8.8757
-7 | -0.6076 | 0.05872 | -0.0072 | -10.3474
-6.5 | -0.6061 | 0.04886 | -0.0079 | -12.4048
-6 | -0.5825 | 0.04223 | -0.0063 | -13.7935
-5.5 | -0.5499 | 0.03735 | -0.004 | -14.7229
-5 | -0.5124 | 0.0335 | -0.0017 | -15.2955
-4.5 | -0.4707 | 0.03021 | 0.0005 | -15.5809
-4 | -0.4257 | 0.02744 | 0.0025 | -15.5138
-3.5 | -0.379 | 0.02505 | 0.0044 | -15.1297
-3 | -0.3324 | 0.0231 | 0.0062 | -14.3896
-2.5 | -0.2941 | 0.02167 | 0.0082 | -13.5718
-2 | -0.1757 | 0.01975 | -0.006 | -8.8962
-1.5 | 0.0978 | 0.02028 | -0.0286 | 4.8225
-1 | 0.1611 | 0.0203 | -0.0313 | 7.936
-0.5 | 0.1977 | 0.02082 | -0.0289 | 9.4957
0 | 0.2354 | 0.02167 | -0.0263 | 10.8629
0.5 | 0.2756 | 0.02278 | -0.0242 | 12.0983
1 | 0.3162 | 0.02411 | -0.0218 | 13.1149
1.5 | 0.3572 | 0.02573 | -0.02 | 13.8826
2 | 0.3981 | 0.02759 | -0.0181 | 14.4291
2.5 | 0.4382 | 0.02968 | -0.0162 | 14.7642
3 | 0.4772 | 0.03194 | -0.0141 | 14.9405
3.5 | 0.515 | 0.03434 | -0.0118 | 14.9971
4 | 0.5517 | 0.03695 | -0.0095 | 14.931
4.5 | 0.5868 | 0.03994 | -0.0073 | 14.692
5 | 0.6185 | 0.04359 | -0.0054 | 14.189
5.5 | 0.6376 | 0.04924 | -0.0049 | 12.9488
6 | 0.623 | 0.05927 | -0.0079 | 10.5112
6.5 | 0.5832 | 0.07168 | -0.0137 | 8.1362
7 | 0.5871 | 0.08038 | -0.0155 | 7.3041
8 | 0.4921 | 0.10139 | -0.0292 | 4.8535
8.5 | 0.5071 | 0.10713 | -0.0292 | 4.7335
9 | 0.522 | 0.11294 | -0.0293 | 4.6219
9.5 | 0.537 | 0.11909 | -0.0298 | 4.5092
10 | 0.5525 | 0.12531 | -0.0303 | 4.4091
10.5 | 0.5728 | 0.13229 | -0.0309 | 4.3299
11 | 0.5958 | 0.13977 | -0.0315 | 4.2627
11.5 | 0.6197 | 0.14761 | -0.0321 | 4.1982
12 | 0.6378 | 0.15463 | -0.033 | 4.1247
12.5 | 0.6275 | 0.15752 | -0.0351 | 3.9836
13 | 0.6327 | 0.16312 | -0.0374 | 3.8787
13.5 | 0.6464 | 0.16994 | -0.0394 | 3.8037
14 | 0.6869 | 0.18161 | -0.0397 | 3.7823
14.5 | 0.6773 | 0.18272 | -0.0434 | 3.7068
15 | 0.6928 | 0.18998 | -0.0459 | 3.6467
15.5 | 0.7143 | 0.19696 | -0.0477 | 3.6266
16 | 0.7197 | 0.20175 | -0.0516 | 3.5673
16.5 | 0.7459 | 0.21006 | -0.053 | 3.5509
17 | 0.751 | 0.21407 | -0.0575 | 3.5082
17.5 | 0.7741 | 0.22159 | -0.0594 | 3.4934
18 | 0.7839 | 0.22659 | -0.0635 | 3.4596
18.5 | 0.8032 | 0.23294 | -0.0662 | 3.4481
19 | 0.8187 | 0.23971 | -0.0697 | 3.4154
19.5 | 0.8333 | 0.24434 | -0.0733 | 3.4104

## 5. Re 50k Mach 0.25 (1)
BIGFOIL.COM POLAR EXPORT
goe767
GOE 767 |  |  |  | Cl Max: | 1.224 | at alpha= | 16 | deg
JavaFoil+Calcfoil stall+Eppler ext transition |  |  |  | L/D Max: | 18.475 | at alpha= | 6 | deg
Re: | 50000 |  |  | Cd Min: | 0.01575 | at alpha= | -2.5 | deg
Mach: | 0.25 |  |  | Cl=0 at alpha= | -0.69167 | deg
|  |  |  | @ Cl=0.1, Cd= | 0.016729
|  |  |  | @ Cl=0.4, Cd= | 0.026564
|  |  |  | @ Cl=0.6, Cd= | 0.039198
alpha (deg) | Cl | Cd | Cm | Cl/Cd
-20 | -0.781 | 0.39298 | 0.002 | -1.987
-19.5 | -0.811 | 0.36598 | 0.002 | -2.217
-19 | -0.84 | 0.33729 | 0.002 | -2.489
-18.5 | -0.865 | 0.30305 | 0.002 | -2.854
-18 | -0.888 | 0.28315 | 0.002 | -3.135
-17.5 | -0.907 | 0.2604 | 0.002 | -3.484
-17 | -0.924 | 0.24745 | 0.002 | -3.733
-16.5 | -0.937 | 0.22514 | 0.002 | -4.163
-16 | -0.947 | 0.21147 | 0.002 | -4.479
-15.5 | -0.954 | 0.19847 | 0.002 | -4.806
-15 | -0.957 | 0.18225 | 0.002 | -5.25
-14.5 | -0.957 | 0.16664 | 0.002 | -5.74
-14 | -0.953 | 0.15884 | 0.002 | -5.998
-13.5 | -0.945 | 0.14254 | 0.002 | -6.633
-13 | -0.935 | 0.13505 | 0.002 | -6.921
-12.5 | -0.921 | 0.12606 | 0.002 | -7.304
-12 | -0.904 | 0.11621 | 0.002 | -7.776
-11.5 | -0.884 | 0.10469 | 0.002 | -8.44
-11 | -0.86 | 0.09761 | 0.002 | -8.814
-10.5 | -0.834 | 0.08999 | 0.002 | -9.271
-10 | -0.806 | 0.08475 | 0.002 | -9.507
-9.5 | -0.774 | 0.08042 | 0.002 | -9.629
-9 | -0.741 | 0.07421 | 0.002 | -9.985
-8.5 | -0.706 | 0.06895 | 0.002 | -10.234
-8 | -0.668 | 0.06389 | 0.002 | -10.462
-7.5 | -0.629 | 0.06 | 0.002 | -10.487
-7 | -0.589 | 0.05595 | 0.002 | -10.52
-6.5 | -0.547 | 0.0524 | 0.002 | -10.433
-6 | -0.503 | 0.04918 | 0.002 | -10.238
-5.5 | -0.478 | 0.03952 | 0.002 | -12.086
-5 | -0.499 | 0.01857 | 0.003 | -26.883
-4.5 | -0.448 | 0.01751 | 0.003 | -25.589
-4 | -0.392 | 0.01692 | 0.003 | -23.148
-3.5 | -0.285 | 0.0319 | 0.002 | -8.942
-3 | -0.275 | 0.01616 | 0.003 | -17.041
-2.5 | -0.217 | 0.01575 | 0.003 | -13.762
-2 | -0.157 | 0.01702 | 0.003 | -9.254
-1.5 | -0.098 | 0.01691 | 0.002 | -5.767
-1 | -0.037 | 0.01674 | 0.002 | -2.222
-0.5 | 0.023 | 0.01683 | 0.002 | 1.387
0 | 0.084 | 0.01687 | 0.002 | 4.968
0.5 | 0.144 | 0.01634 | 0.002 | 8.815
1 | 0.204 | 0.01662 | 0.002 | 12.262
1.5 | 0.263 | 0.01715 | 0.002 | 15.342
2 | 0.318 | 0.01804 | 0.002 | 17.659
2.5 | 0.352 | 0.02341 | 0.001 | 15.048
3 | 0.399 | 0.0265 | 0.001 | 15.052
3.5 | 0.446 | 0.02952 | 0.001 | 15.098
4 | 0.491 | 0.03309 | 0.001 | 14.832
4.5 | 0.538 | 0.03604 | 0.001 | 14.923
5 | 0.585 | 0.03873 | 0.001 | 15.095
5.5 | 0.636 | 0.04032 | 0 | 15.779
6 | 0.702 | 0.03802 | 0 | 18.475
6.5 | 0.746 | 0.04161 | 0 | 17.934
7 | 0.79 | 0.045 | 0 | 17.546
7.5 | 0.831 | 0.04926 | 0 | 16.873
8 | 0.868 | 0.05472 | 0 | 15.855
8.5 | 0.908 | 0.05909 | 0 | 15.371
9 | 0.971 | 0.05662 | 0 | 17.146
9.5 | 1.005 | 0.06205 | -0.001 | 16.198
10 | 1.037 | 0.06817 | -0.001 | 15.207
10.5 | 1.065 | 0.07514 | -0.001 | 14.174
11 | 1.093 | 0.08217 | -0.001 | 13.301
11.5 | 1.112 | 0.09242 | -0.001 | 12.03
12 | 1.112 | 0.10358 | -0.001 | 10.738
12.5 | 1.137 | 0.11146 | -0.001 | 10.202
13 | 1.159 | 0.11896 | -0.001 | 9.746
13.5 | 1.178 | 0.12796 | -0.001 | 9.208
14 | 1.194 | 0.13745 | -0.001 | 8.689
14.5 | 1.207 | 0.14683 | -0.001 | 8.22
15 | 1.216 | 0.15914 | -0.001 | 7.642
15.5 | 1.222 | 0.16792 | -0.001 | 7.278
16 | 1.224 | 0.1827 | -0.001 | 6.702
16.5 | 1.223 | 0.19615 | -0.001 | 6.236
17 | 1.218 | 0.21134 | -0.001 | 5.765
17.5 | 1.21 | 0.22735 | -0.002 | 5.322
18 | 1.198 | 0.24401 | -0.002 | 4.909
18.5 | 1.183 | 0.26086 | -0.002 | 4.533
19 | 1.164 | 0.27904 | -0.002 | 4.17
19.5 | 1.142 | 0.2929 | -0.002 | 3.898
20 | 1.116 | 0.31942 | -0.002 | 3.495

## 6. Re 50k Mach 0.25 (2)
BIGFOIL.COM POLAR EXPORT
goe767
GOE 767 |  |  |  | Cl Max: | 0.8753 | at alpha= | 20 | deg
XFOIL ncrit=9 |  |  |  | L/D Max: | 14.5639 | at alpha= | 3 | deg
Re: | 50000 |  |  | Cd Min: | 0.26135 | at alpha= | 20 | deg
Mach: | 0.25 |  |  | Cl=0 at alpha= | -1.5303 | deg
|  |  |  | @ Cl=0.1, Cd= | 0.020954
|  |  |  | @ Cl=0.4, Cd= | 0.028398
|  |  |  | @ Cl=0.6, Cd= | 0.14657
alpha (deg) | Cl | Cd | Cm | Cl/Cd
-20 | -0.8099 | 0.25404 | 0.0795 | -3.1881
-19.5 | -0.7877 | 0.24615 | 0.077 | -3.2001
-19 | -0.7795 | 0.24515 | 0.0714 | -3.1797
-18.5 | -0.7561 | 0.23493 | 0.0689 | -3.2184
-18 | -0.7347 | 0.22771 | 0.0663 | -3.2265
-17.5 | -0.7357 | 0.22943 | 0.06 | -3.2066
-17 | -0.7011 | 0.21528 | 0.0594 | -3.2567
-16.5 | -0.6855 | 0.20998 | 0.056 | -3.2646
-16 | -0.6787 | 0.20593 | 0.0513 | -3.2958
-15.5 | -0.6489 | 0.19616 | 0.0504 | -3.308
-15 | -0.6657 | 0.1992 | 0.0441 | -3.3419
-14.5 | -0.6166 | 0.18305 | 0.0447 | -3.3685
-14 | -0.6271 | 0.18297 | 0.0398 | -3.4273
-13.5 | -0.5854 | 0.17003 | 0.0398 | -3.4429
-13 | -0.6071 | 0.17051 | 0.0346 | -3.5605
-12.5 | -0.557 | 0.15699 | 0.0354 | -3.548
-12 | -0.5497 | 0.15083 | 0.033 | -3.6445
-11.5 | -0.5643 | 0.14852 | 0.0296 | -3.7995
-11 | -0.5216 | 0.13762 | 0.0301 | -3.7901
-10.5 | -0.5057 | 0.13058 | 0.0291 | -3.8727
-10 | -0.4926 | 0.12394 | 0.0282 | -3.9745
-9.5 | -0.4804 | 0.11732 | 0.0274 | -4.0948
-9 | -0.4813 | 0.11218 | 0.0267 | -4.2904
-8.5 | -0.4653 | 0.10501 | 0.0268 | -4.431
-8 | -0.4405 | 0.09809 | 0.0276 | -4.4908
-7.5 | -0.5745 | 0.07791 | -0.0005 | -7.3739
-7 | -0.5839 | 0.06481 | -0.0059 | -9.0094
-6.5 | -0.5911 | 0.05456 | -0.008 | -10.8339
-6 | -0.5853 | 0.04575 | -0.0077 | -12.7934
-5.5 | -0.5598 | 0.03995 | -0.0056 | -14.0125
-5 | -0.5203 | 0.03583 | -0.003 | -14.5214
-4.5 | -0.48 | 0.0322 | -0.0005 | -14.9068
-4 | -0.4368 | 0.02901 | 0.0018 | -15.0569
-3.5 | -0.3912 | 0.02636 | 0.0039 | -14.8407
-3 | -0.3464 | 0.02426 | 0.0059 | -14.2786
-2.5 | -0.3298 | 0.02345 | 0.0092 | -14.064
-2 | -0.1348 | 0.02031 | -0.0144 | -6.6371
-1.5 | 0.0087 | 0.02065 | -0.0147 | 0.42131
-1 | 0.171 | 0.02119 | -0.0317 | 8.0698
-0.5 | 0.2077 | 0.02169 | -0.0295 | 9.5758
0 | 0.2458 | 0.02256 | -0.0271 | 10.8954
0.5 | 0.2864 | 0.02377 | -0.0251 | 12.0488
1 | 0.3271 | 0.02521 | -0.0228 | 12.975
1.5 | 0.368 | 0.02688 | -0.0205 | 13.6905
2 | 0.4089 | 0.02882 | -0.0182 | 14.1881
2.5 | 0.449 | 0.03103 | -0.016 | 14.4699
3 | 0.4876 | 0.03348 | -0.0137 | 14.5639
3.5 | 0.5219 | 0.03652 | -0.0117 | 14.2908
4 | 0.5529 | 0.04006 | -0.0098 | 13.8018
4.5 | 0.5791 | 0.04437 | -0.0083 | 13.0516
5 | 0.598 | 0.04967 | -0.0073 | 12.0395
5.5 | 0.616 | 0.05531 | -0.0064 | 11.1372
6 | 0.5739 | 0.06729 | -0.012 | 8.5288
6.5 | 0.5497 | 0.07708 | -0.0155 | 7.1316
7.5 | 0.4682 | 0.09786 | -0.0294 | 4.7844
8 | 0.4857 | 0.10345 | -0.0291 | 4.695
8.5 | 0.5011 | 0.1093 | -0.0293 | 4.5846
9 | 0.5172 | 0.11523 | -0.0295 | 4.4884
9.5 | 0.5311 | 0.12136 | -0.03 | 4.3762
10 | 0.5463 | 0.12758 | -0.0307 | 4.282
10.5 | 0.5637 | 0.13427 | -0.0315 | 4.1983
11 | 0.5847 | 0.14155 | -0.0324 | 4.1307
11.5 | 0.6088 | 0.14946 | -0.0332 | 4.0733
12 | 0.6348 | 0.15789 | -0.0341 | 4.0205
12.5 | 0.6312 | 0.16109 | -0.036 | 3.9183
13 | 0.6345 | 0.16613 | -0.0386 | 3.8193
13.5 | 0.6487 | 0.17291 | -0.0408 | 3.7517
14 | 0.6878 | 0.18465 | -0.0413 | 3.7249
14.5 | 0.6818 | 0.18595 | -0.0452 | 3.6666
15 | 0.7 | 0.1937 | -0.0476 | 3.6138
15.5 | 0.7193 | 0.20014 | -0.0499 | 3.594
16 | 0.729 | 0.20567 | -0.0536 | 3.5445
16.5 | 0.7523 | 0.21321 | -0.0557 | 3.5284
17 | 0.7623 | 0.21836 | -0.0598 | 3.491
17.5 | 0.7829 | 0.22513 | -0.0624 | 3.4775
18 | 0.7978 | 0.23155 | -0.066 | 3.4455
18.5 | 0.8147 | 0.23708 | -0.0694 | 3.4364
19 | 0.8358 | 0.24585 | -0.0723 | 3.3996
19.5 | 0.8475 | 0.24914 | -0.0768 | 3.4017
20 | 0.8753 | 0.26135 | -0.0785 | 3.3491

## 7. Re 50k Mach 0.50 (1)
BIGFOIL.COM POLAR EXPORT
goe767
GOE 767 |  |  |  | Cl Max: | 1.15 | at alpha= | 20 | deg
JavaFoil+Calcfoil stall+Eppler ext transition |  |  |  | L/D Max: | 16.366 | at alpha= | 5.5 | deg
Re: | 50000 |  |  | Cd Min: | 0.01758 | at alpha= | -0.5 | deg
Mach: | 0.5 |  |  | Cl=0 at alpha= | -0.69403 | deg
|  |  |  | @ Cl=0.1, Cd= | 0.017887
|  |  |  | @ Cl=0.4, Cd= | 0.032235
|  |  |  | @ Cl=0.6, Cd= | 0.041312
alpha (deg) | Cl | Cd | Cm | Cl/Cd
-20 | -1.016 | 0.42329 | 0.003 | -2.399
-19.5 | -0.991 | 0.41697 | 0.003 | -2.376
-19 | -0.966 | 0.40428 | 0.003 | -2.389
-18.5 | -0.941 | 0.39747 | 0.003 | -2.367
-18 | -0.916 | 0.39468 | 0.003 | -2.321
-17.5 | -0.891 | 0.39056 | 0.003 | -2.281
-17 | -0.866 | 0.37261 | 0.003 | -2.323
-16.5 | -0.84 | 0.37934 | 0.003 | -2.215
-16 | -0.815 | 0.36928 | 0.003 | -2.207
-15.5 | -0.79 | 0.35808 | 0.003 | -2.205
-15 | -0.764 | 0.34825 | 0.003 | -2.194
-14.5 | -0.734 | 0.31026 | 0.003 | -2.367
-14 | -0.708 | 0.32644 | 0.003 | -2.168
-13.5 | -0.682 | 0.28417 | 0.003 | -2.401
-13 | -0.656 | 0.28662 | 0.003 | -2.29
-12.5 | -0.631 | 0.28169 | 0.003 | -2.239
-12 | -0.605 | 0.27056 | 0.002 | -2.235
-11.5 | -0.577 | 0.26938 | 0.002 | -2.14
-11 | -0.55 | 0.20719 | 0.002 | -2.657
-10.5 | -0.524 | 0.19037 | 0.002 | -2.754
-10 | -0.498 | 0.16975 | 0.002 | -2.935
-9.5 | -0.472 | 0.17711 | 0.002 | -2.665
-9 | -0.446 | 0.16643 | 0.002 | -2.678
-8.5 | -0.606 | 0.10561 | 0.002 | -5.735
-8 | -0.643 | 0.08398 | 0.002 | -7.652
-7.5 | -0.637 | 0.07245 | 0.002 | -8.793
-7 | -0.614 | 0.06667 | 0.002 | -9.214
-6.5 | -0.582 | 0.05984 | 0.002 | -9.728
-6 | -0.544 | 0.05492 | 0.002 | -9.897
-5.5 | -0.501 | 0.04977 | 0.002 | -10.061
-5 | -0.455 | 0.0471 | 0.002 | -9.65
-4.5 | -0.433 | 0.03451 | 0.003 | -12.541
-4 | -0.428 | 0.02044 | 0.003 | -20.917
-3.5 | -0.37 | 0.0192 | 0.003 | -19.253
-3 | -0.258 | 0.03604 | 0.002 | -7.161
-2.5 | -0.24 | 0.0184 | 0.003 | -13.064
-2 | -0.175 | 0.01796 | 0.003 | -9.745
-1.5 | -0.109 | 0.01781 | 0.003 | -6.093
-1 | -0.041 | 0.01771 | 0.003 | -2.341
-0.5 | 0.026 | 0.01758 | 0.002 | 1.481
0 | 0.093 | 0.01783 | 0.002 | 5.214
0.5 | 0.159 | 0.01837 | 0.002 | 8.657
1 | 0.221 | 0.01893 | 0.002 | 11.659
1.5 | 0.267 | 0.02485 | 0.002 | 10.74
2 | 0.32 | 0.02826 | 0.001 | 11.337
2.5 | 0.374 | 0.03119 | 0.001 | 11.982
3 | 0.429 | 0.0334 | 0.001 | 12.835
3.5 | 0.481 | 0.03623 | 0.001 | 13.285
4 | 0.534 | 0.03892 | 0.001 | 13.729
4.5 | 0.59 | 0.04111 | 0.001 | 14.358
5 | 0.65 | 0.04232 | 0.001 | 15.371
5.5 | 0.711 | 0.04345 | 0 | 16.366
6 | 0.759 | 0.04745 | 0 | 15.994
6.5 | 0.8 | 0.05273 | 0 | 15.174
7 | 0.843 | 0.05821 | 0 | 14.477
7.5 | 0.9 | 0.05838 | 0 | 15.414
8 | 0.929 | 0.06502 | 0 | 14.282
8.5 | 0.949 | 0.07275 | 0 | 13.042
9 | 0.928 | 0.08604 | 0 | 10.783
9.5 | 0.924 | 0.09603 | 0 | 9.624
10 | 0.878 | 0.11307 | 0 | 7.769
10.5 | 0.613 | 0.18107 | 0 | 3.386
11 | 0.64 | 0.18629 | -0.001 | 3.438
11.5 | 0.668 | 0.19481 | -0.001 | 3.428
12 | 0.696 | 0.2244 | -0.001 | 3.103
12.5 | 0.725 | 0.27794 | -0.001 | 2.608
13 | 0.752 | 0.27579 | -0.001 | 2.728
13.5 | 0.781 | 0.29576 | -0.001 | 2.639
14 | 0.812 | 0.38084 | -0.001 | 2.133
14.5 | 0.839 | 0.39277 | -0.001 | 2.136
15 | 0.866 | 0.40285 | -0.002 | 2.151
15.5 | 0.894 | 0.39441 | -0.002 | 2.267
16 | 0.921 | 0.41375 | -0.002 | 2.225
16.5 | 0.948 | 0.42867 | -0.002 | 2.212
17 | 0.975 | 0.4345 | -0.002 | 2.245
17.5 | 1.002 | 0.43305 | -0.002 | 2.315
18 | 1.03 | 0.44267 | -0.002 | 2.327
18.5 | 1.058 | 0.45475 | -0.002 | 2.326
19 | 1.085 | 0.44487 | -0.003 | 2.439
19.5 | 1.119 | 0.48796 | -0.003 | 2.293
20 | 1.15 | 0.50409 | -0.003 | 2.281

## 8. Re 50k Mach 0.50 (2)
BIGFOIL.COM POLAR EXPORT
goe767
GOE 767 |  |  |  | Cl Max: | 0.9463 | at alpha= | 20 | deg
XFOIL ncrit=9 |  |  |  | L/D Max: | 12.0816 | at alpha= | 1.5 | deg
Re: | 50000 |  |  | Cd Min: | 0.28378 | at alpha= | 20 | deg
Mach: | 0.5 |  |  | Cl=0 at alpha= | -0.97107 | deg
|  |  |  | @ Cl=0.1, Cd= | 0.024355
|  |  |  | @ Cl=0.4, Cd= | 0.033126
|  |  |  | @ Cl=0.6, Cd= | 0.15893
alpha (deg) | Cl | Cd | Cm | Cl/Cd
-20 | -0.8825 | 0.27957 | 0.0965 | -3.1566
-19.5 | -0.873 | 0.28141 | 0.0893 | -3.1022
-19 | -0.8382 | 0.26374 | 0.0877 | -3.1781
-18.5 | -0.8171 | 0.25715 | 0.0831 | -3.1775
-17.5 | -0.7715 | 0.24091 | 0.0752 | -3.2024
-17 | -0.7563 | 0.23721 | 0.0699 | -3.1883
-16.5 | -0.733 | 0.22794 | 0.0662 | -3.2158
-16 | -0.706 | 0.21888 | 0.0635 | -3.2255
-15 | -0.6627 | 0.20389 | 0.0564 | -3.2503
-14.5 | -0.6588 | 0.20262 | 0.0511 | -3.2514
-14 | -0.621 | 0.18934 | 0.0498 | -3.2798
-13.5 | -0.6244 | 0.18909 | 0.0447 | -3.3021
-13 | -0.5805 | 0.17488 | 0.044 | -3.3194
-12.5 | -0.5789 | 0.1715 | 0.0398 | -3.3755
-12 | -0.5517 | 0.16286 | 0.0383 | -3.3876
-11.5 | -0.5237 | 0.15357 | 0.0366 | -3.4102
-11 | -0.5125 | 0.14735 | 0.0341 | -3.4781
-10.5 | -0.5013 | 0.14127 | 0.0323 | -3.5485
-10 | -0.4936 | 0.13566 | 0.0306 | -3.6385
-9.5 | -0.4855 | 0.12984 | 0.0293 | -3.7392
-9 | -0.4457 | 0.1196 | 0.0292 | -3.7266
-8.5 | -0.4218 | 0.11212 | 0.0288 | -3.762
-8 | -0.4094 | 0.10606 | 0.0286 | -3.8601
-7.5 | -0.4004 | 0.09977 | 0.0285 | -4.0132
-6.5 | -0.4741 | 0.07444 | 0.0002 | -6.3689
-6 | -0.4866 | 0.06542 | -0.0034 | -7.4381
-5.5 | -0.506 | 0.05628 | -0.0066 | -8.9908
-5 | -0.4953 | 0.04937 | -0.0056 | -10.0324
-4.5 | -0.4866 | 0.04263 | -0.0044 | -11.4145
-4 | -0.4633 | 0.03733 | -0.0018 | -12.4109
-3.5 | -0.4381 | 0.03331 | 0.0013 | -13.1522
-3 | -0.3379 | 0.02977 | -0.0107 | -11.3504
-2.5 | -0.1982 | 0.0263 | -0.0214 | -7.5361
-2 | -0.1297 | 0.02492 | -0.0186 | -5.2047
-1.5 | -0.0677 | 0.02394 | -0.0153 | -2.8279
-1 | -0.0159 | 0.02322 | -0.0071 | -0.68475
-0.5 | 0.2589 | 0.02591 | -0.0339 | 9.9923
0 | 0.2951 | 0.02698 | -0.0322 | 10.9377
0.5 | 0.3321 | 0.02855 | -0.0297 | 11.6322
1 | 0.3686 | 0.03072 | -0.0273 | 11.9987
1.5 | 0.4028 | 0.03334 | -0.0247 | 12.0816
2 | 0.4338 | 0.03643 | -0.0218 | 11.9078
2.5 | 0.4609 | 0.03995 | -0.0189 | 11.5369
3 | 0.4824 | 0.04406 | -0.0161 | 10.9487
3.5 | 0.4897 | 0.04938 | -0.0143 | 9.917
4 | 0.4816 | 0.05593 | -0.014 | 8.6108
4.5 | 0.4853 | 0.06195 | -0.0133 | 7.8337
5 | 0.4606 | 0.0693 | -0.0144 | 6.6465
5.5 | 0.4542 | 0.07618 | -0.0157 | 5.9622
6 | 0.4589 | 0.08358 | -0.0178 | 5.4905
7 | 0.4436 | 0.10143 | -0.0295 | 4.3735
7.5 | 0.4595 | 0.10714 | -0.0294 | 4.2888
8 | 0.481 | 0.11353 | -0.0296 | 4.2368
8.5 | 0.4929 | 0.11904 | -0.03 | 4.1406
9 | 0.5084 | 0.12507 | -0.0306 | 4.0649
9.5 | 0.5217 | 0.13103 | -0.0316 | 3.9815
10 | 0.5377 | 0.13741 | -0.0328 | 3.9131
10.5 | 0.5559 | 0.1441 | -0.0342 | 3.8577
11 | 0.5763 | 0.15132 | -0.0358 | 3.8085
11.5 | 0.6023 | 0.15967 | -0.0374 | 3.7722
12 | 0.6316 | 0.16891 | -0.0389 | 3.7393
12.5 | 0.6446 | 0.17424 | -0.0411 | 3.6995
13 | 0.6518 | 0.17896 | -0.0445 | 3.6422
13.5 | 0.6742 | 0.18706 | -0.0471 | 3.6042
14 | 0.7073 | 0.1976 | -0.0488 | 3.5795
14.5 | 0.7118 | 0.20057 | -0.0534 | 3.5489
15 | 0.7485 | 0.21356 | -0.0551 | 3.5049
15.5 | 0.7541 | 0.21531 | -0.06 | 3.5024
16 | 0.7882 | 0.22834 | -0.0621 | 3.4519
16.5 | 0.796 | 0.23008 | -0.0674 | 3.4597
17 | 0.8321 | 0.24482 | -0.0692 | 3.3988
17.5 | 0.8383 | 0.24512 | -0.0753 | 3.42
18.5 | 0.8817 | 0.26071 | -0.0835 | 3.3819
19 | 0.9076 | 0.27014 | -0.0868 | 3.3597
19.5 | 0.9263 | 0.27728 | -0.0918 | 3.3407
20 | 0.9463 | 0.28378 | -0.0965 | 3.3346

## 9. Re 100k Mach 0.00 (1)
BIGFOIL.COM POLAR EXPORT
goe767
GOE 767 |  |  |  | Cl Max: | 1.371 | at alpha= | 20 | deg
JavaFoil+Calcfoil stall+Eppler ext transition |  |  |  | L/D Max: | 38.012 | at alpha= | 6 | deg
Re: | 100000 |  |  | Cd Min: | 0.01093 | at alpha= | 0 | deg
Mach: | 0 |  |  | Cl=0 at alpha= | -0.69491 | deg
|  |  |  | @ Cl=0.1, Cd= | 0.010936
|  |  |  | @ Cl=0.4, Cd= | 0.013584
|  |  |  | @ Cl=0.6, Cd= | 0.018523
alpha (deg) | Cl | Cd | Cm | Cl/Cd
-20 | -1.1 | 0.23403 | 0.002 | -4.701
-19.5 | -1.102 | 0.22328 | 0.002 | -4.936
-19 | -1.103 | 0.21469 | 0.002 | -5.136
-18.5 | -1.102 | 0.19957 | 0.002 | -5.52
-18 | -1.099 | 0.18921 | 0.002 | -5.808
-17.5 | -1.095 | 0.18029 | 0.002 | -6.072
-17 | -1.088 | 0.1729 | 0.002 | -6.295
-16.5 | -1.081 | 0.15845 | 0.002 | -6.822
-16 | -1.071 | 0.15111 | 0.002 | -7.086
-15.5 | -1.059 | 0.14292 | 0.002 | -7.41
-15 | -1.045 | 0.13508 | 0.002 | -7.739
-14.5 | -1.03 | 0.12791 | 0.002 | -8.049
-14 | -1.012 | 0.1205 | 0.002 | -8.397
-13.5 | -0.992 | 0.11325 | 0.002 | -8.761
-13 | -0.971 | 0.10422 | 0.002 | -9.315
-12.5 | -0.947 | 0.09896 | 0.002 | -9.571
-12 | -0.921 | 0.09445 | 0.002 | -9.755
-11.5 | -0.894 | 0.08721 | 0.002 | -10.255
-11 | -0.865 | 0.08134 | 0.002 | -10.634
-10.5 | -0.834 | 0.07639 | 0.002 | -10.917
-10 | -0.801 | 0.0716 | 0.002 | -11.19
-9.5 | -0.767 | 0.06859 | 0.002 | -11.179
-9 | -0.731 | 0.06351 | 0.002 | -11.512
-8.5 | -0.694 | 0.06001 | 0.002 | -11.564
-8 | -0.655 | 0.05596 | 0.002 | -11.711
-7.5 | -0.616 | 0.05289 | 0.002 | -11.64
-7 | -0.575 | 0.04962 | 0.002 | -11.586
-6.5 | -0.637 | 0.01806 | 0.003 | -35.292
-6 | -0.595 | 0.01647 | 0.003 | -36.118
-5.5 | -0.544 | 0.01577 | 0.003 | -34.511
-5 | -0.491 | 0.01481 | 0.003 | -33.168
-4.5 | -0.436 | 0.01445 | 0.003 | -30.207
-4 | -0.381 | 0.01375 | 0.003 | -27.705
-3.5 | -0.325 | 0.01333 | 0.003 | -24.392
-3 | -0.268 | 0.01306 | 0.003 | -20.545
-2.5 | -0.211 | 0.0129 | 0.003 | -16.356
-2 | -0.153 | 0.01275 | 0.003 | -11.986
-1.5 | -0.095 | 0.01252 | 0.002 | -7.552
-1 | -0.036 | 0.01226 | 0.002 | -2.94
-0.5 | 0.023 | 0.01223 | 0.002 | 1.848
0 | 0.082 | 0.01093 | 0.002 | 7.509
0.5 | 0.141 | 0.01095 | 0.002 | 12.903
1 | 0.201 | 0.01111 | 0.002 | 18.056
1.5 | 0.26 | 0.01125 | 0.002 | 23.101
2 | 0.319 | 0.01138 | 0.002 | 28.038
2.5 | 0.374 | 0.0134 | 0.001 | 27.928
3 | 0.432 | 0.01381 | 0.001 | 31.257
3.5 | 0.488 | 0.01427 | 0.001 | 34.22
4 | 0.541 | 0.01508 | 0.001 | 35.871
4.5 | 0.584 | 0.0169 | 0.001 | 34.536
5 | 0.618 | 0.02035 | 0.001 | 30.362
5.5 | 0.652 | 0.02495 | 0 | 26.134
6 | 0.746 | 0.01964 | 0 | 38.012
6.5 | 0.771 | 0.0245 | 0 | 31.468
7 | 0.81 | 0.028 | 0 | 28.923
7.5 | 0.849 | 0.0316 | 0 | 26.864
8 | 0.884 | 0.0362 | 0 | 24.422
8.5 | 0.924 | 0.0398 | 0 | 23.21
9 | 0.961 | 0.04404 | 0 | 21.821
9.5 | 1.012 | 0.04528 | -0.001 | 22.345
10 | 1.047 | 0.04976 | -0.001 | 21.049
10.5 | 1.08 | 0.05483 | -0.001 | 19.704
11 | 1.112 | 0.05978 | -0.001 | 18.601
11.5 | 1.141 | 0.06616 | -0.001 | 17.253
12 | 1.169 | 0.07242 | -0.001 | 16.139
12.5 | 1.192 | 0.07968 | -0.001 | 14.962
13 | 1.217 | 0.08751 | -0.001 | 13.903
13.5 | 1.239 | 0.09438 | -0.001 | 13.128
14 | 1.248 | 0.10651 | -0.001 | 11.713
14.5 | 1.266 | 0.11348 | -0.001 | 11.158
15 | 1.266 | 0.12677 | -0.001 | 9.989
15.5 | 1.286 | 0.13194 | -0.001 | 9.744
16 | 1.303 | 0.13988 | -0.001 | 9.318
16.5 | 1.319 | 0.14889 | -0.001 | 8.856
17 | 1.332 | 0.15663 | -0.001 | 8.502
17.5 | 1.343 | 0.16694 | -0.002 | 8.044
18 | 1.352 | 0.17779 | -0.002 | 7.606
18.5 | 1.36 | 0.18642 | -0.002 | 7.296
19 | 1.366 | 0.19631 | -0.002 | 6.956
19.5 | 1.369 | 0.20721 | -0.002 | 6.608
20 | 1.371 | 0.2169 | -0.002 | 6.323

## 10. Re 100k Mach 0.00 (2)
BIGFOIL.COM POLAR EXPORT
goe767
GOE 767 |  |  |  | Cl Max: | 1.0508 | at alpha= | 10.5 | deg
XFOIL ncrit=9 |  |  |  | L/D Max: | 30.2356 | at alpha= | 6.5 | deg
Re: | 100000 |  |  | Cd Min: | 0.24231 | at alpha= | -20 | deg
Mach: | 0 |  |  | Cl=0 at alpha= | -0.90712 | deg
|  |  |  | @ Cl=0.1, Cd= | 0.015519
|  |  |  | @ Cl=0.4, Cd= | 0.018039
|  |  |  | @ Cl=0.6, Cd= | 0.021501
alpha (deg) | Cl | Cd | Cm | Cl/Cd
-20 | -0.7841 | 0.24231 | 0.0748 | -3.2359
-19.5 | -0.7766 | 0.23887 | 0.0686 | -3.2511
-19 | -0.754 | 0.23026 | 0.0669 | -3.2746
-18.5 | -0.7354 | 0.22428 | 0.0641 | -3.2789
-18 | -0.7431 | 0.22411 | 0.0556 | -3.3158
-17.5 | -0.7054 | 0.21168 | 0.0568 | -3.3324
-17 | -0.6885 | 0.20576 | 0.0537 | -3.3461
-16.5 | -0.6911 | 0.20183 | 0.0469 | -3.4242
-16 | -0.6589 | 0.19257 | 0.0472 | -3.4216
-15.5 | -0.6454 | 0.1867 | 0.0438 | -3.4569
-15 | -0.6445 | 0.18069 | 0.0384 | -3.5669
-14.5 | -0.616 | 0.1729 | 0.0383 | -3.5628
-14 | -0.6121 | 0.16738 | 0.0339 | -3.6569
-13.5 | -0.6042 | 0.15964 | 0.0305 | -3.7848
-13 | -0.5793 | 0.15269 | 0.0301 | -3.794
-12.5 | -0.615 | 0.14809 | 0.0202 | -4.1529
-12 | -0.5678 | 0.13827 | 0.0236 | -4.1065
-11.5 | -0.5577 | 0.13192 | 0.0213 | -4.2276
-11 | -0.566 | 0.12364 | 0.0164 | -4.5778
-10.5 | -0.5385 | 0.11711 | 0.0172 | -4.5982
-10 | -0.5889 | 0.10837 | 0.0061 | -5.4342
-9.5 | -0.733 | 0.06872 | -0.0192 | -10.6665
-9 | -0.7473 | 0.05865 | -0.0193 | -12.7417
-8.5 | -0.762 | 0.0481 | -0.0177 | -15.842
-8 | -0.7546 | 0.03965 | -0.0147 | -19.0315
-7.5 | -0.7144 | 0.03644 | -0.0129 | -19.6048
-7 | -0.6834 | 0.03163 | -0.0099 | -21.6061
-6.5 | -0.6432 | 0.02851 | -0.0073 | -22.5605
-6 | -0.5995 | 0.0262 | -0.0051 | -22.8817
-5.5 | -0.5547 | 0.02435 | -0.0029 | -22.7803
-5 | -0.5093 | 0.02278 | -0.0008 | -22.3573
-4.5 | -0.4637 | 0.02135 | 0.0013 | -21.719
-4 | -0.4167 | 0.01979 | 0.0033 | -21.0561
-3.5 | -0.3696 | 0.01847 | 0.0053 | -20.0108
-3 | -0.3254 | 0.01731 | 0.0074 | -18.7984
-2.5 | -0.1895 | 0.01556 | -0.0075 | -12.1787
-2 | -0.1324 | 0.01461 | -0.0056 | -9.0623
-1.5 | -0.0941 | 0.01357 | 0.0007 | -6.9344
-1 | -0.0201 | 0.01439 | 0.0013 | -1.3968
-0.5 | 0.0881 | 0.01547 | -0.006 | 5.6949
0 | 0.2202 | 0.01601 | -0.0201 | 13.7539
0.5 | 0.2596 | 0.01621 | -0.0178 | 16.0148
1 | 0.3006 | 0.0166 | -0.0154 | 18.1084
1.5 | 0.3433 | 0.01717 | -0.0131 | 19.9942
2 | 0.3871 | 0.01783 | -0.0109 | 21.7106
2.5 | 0.4315 | 0.01855 | -0.0086 | 23.2615
3 | 0.4764 | 0.01925 | -0.0064 | 24.7481
3.5 | 0.522 | 0.02006 | -0.0043 | 26.0219
4 | 0.5682 | 0.02091 | -0.0022 | 27.1736
4.5 | 0.615 | 0.02178 | -0.0002 | 28.2369
5 | 0.6607 | 0.02269 | 0.0019 | 29.1186
5.5 | 0.7062 | 0.02374 | 0.0039 | 29.7473
6 | 0.7514 | 0.02489 | 0.006 | 30.1888
6.5 | 0.7958 | 0.02632 | 0.008 | 30.2356
7 | 0.8388 | 0.02804 | 0.01 | 29.9144
7.5 | 0.8796 | 0.03023 | 0.0119 | 29.0969
8 | 0.9232 | 0.03208 | 0.0137 | 28.7781
8.5 | 0.9613 | 0.0344 | 0.0157 | 27.9448
9 | 0.9872 | 0.03818 | 0.0179 | 25.8565
9.5 | 1.0311 | 0.03957 | 0.0196 | 26.0576
10 | 0.8472 | 0.06674 | 0.0156 | 12.694
10.5 | 1.0508 | 0.04823 | 0.0246 | 21.7873
11 | 0.9852 | 0.05872 | 0.0262 | 16.7779
12 | 1.0491 | 0.061 | 0.03 | 17.1984
14 | 0.6725 | 0.16694 | -0.0349 | 4.0284
14.5 | 0.714 | 0.1749 | -0.0337 | 4.0823
15 | 0.6976 | 0.18032 | -0.0404 | 3.8687
15.5 | 0.7362 | 0.18837 | -0.0395 | 3.9083

## 11. Re 100k Mach 0.10 (1)
BIGFOIL.COM POLAR EXPORT
goe767
GOE 767 |  |  |  | Cl Max: | 1.346 | at alpha= | 19.5 | deg
JavaFoil+Calcfoil stall+Eppler ext transition |  |  |  | L/D Max: | 36.945 | at alpha= | 6 | deg
Re: | 100000 |  |  | Cd Min: | 0.01089 | at alpha= | 0 | deg
Mach: | 0.1 |  |  | Cl=0 at alpha= | -0.69491 | deg
|  |  |  | @ Cl=0.1, Cd= | 0.01092
|  |  |  | @ Cl=0.4, Cd= | 0.01364
|  |  |  | @ Cl=0.6, Cd= | 0.019702
alpha (deg) | Cl | Cd | Cm | Cl/Cd
-20 | -1.068 | 0.23867 | 0.002 | -4.475
-19.5 | -1.073 | 0.22836 | 0.002 | -4.698
-19 | -1.076 | 0.21597 | 0.002 | -4.982
-18.5 | -1.078 | 0.20593 | 0.002 | -5.233
-18 | -1.077 | 0.19215 | 0.002 | -5.607
-17.5 | -1.076 | 0.18253 | 0.002 | -5.892
-17 | -1.072 | 0.17435 | 0.002 | -6.147
-16.5 | -1.066 | 0.16024 | 0.002 | -6.654
-16 | -1.058 | 0.15683 | 0.002 | -6.747
-15.5 | -1.048 | 0.14759 | 0.002 | -7.103
-15 | -1.037 | 0.13917 | 0.002 | -7.448
-14.5 | -1.022 | 0.12871 | 0.002 | -7.942
-14 | -1.006 | 0.12133 | 0.002 | -8.292
-13.5 | -0.988 | 0.11573 | 0.002 | -8.536
-13 | -0.968 | 0.1064 | 0.002 | -9.095
-12.5 | -0.945 | 0.09941 | 0.002 | -9.507
-12 | -0.92 | 0.09511 | 0.002 | -9.675
-11.5 | -0.894 | 0.08765 | 0.002 | -10.198
-11 | -0.865 | 0.08247 | 0.002 | -10.491
-10.5 | -0.835 | 0.07678 | 0.002 | -10.871
-10 | -0.803 | 0.07241 | 0.002 | -11.085
-9.5 | -0.768 | 0.06886 | 0.002 | -11.159
-9 | -0.733 | 0.06376 | 0.002 | -11.497
-8.5 | -0.696 | 0.06018 | 0.002 | -11.564
-8 | -0.658 | 0.0561 | 0.002 | -11.723
-7.5 | -0.618 | 0.05301 | 0.002 | -11.656
-7 | -0.577 | 0.04974 | 0.002 | -11.602
-6.5 | -0.638 | 0.01839 | 0.003 | -34.714
-6 | -0.597 | 0.01661 | 0.003 | -35.94
-5.5 | -0.547 | 0.01582 | 0.003 | -34.559
-5 | -0.493 | 0.01495 | 0.003 | -32.984
-4.5 | -0.439 | 0.01441 | 0.003 | -30.434
-4 | -0.383 | 0.01381 | 0.003 | -27.725
-3.5 | -0.326 | 0.01345 | 0.003 | -24.28
-3 | -0.269 | 0.01318 | 0.003 | -20.45
-2.5 | -0.212 | 0.01292 | 0.003 | -16.395
-2 | -0.154 | 0.01276 | 0.003 | -12.037
-1.5 | -0.095 | 0.01245 | 0.002 | -7.629
-1 | -0.036 | 0.01238 | 0.002 | -2.924
-0.5 | 0.023 | 0.01223 | 0.002 | 1.858
0 | 0.082 | 0.01089 | 0.002 | 7.574
0.5 | 0.142 | 0.01099 | 0.002 | 12.928
1 | 0.202 | 0.01105 | 0.002 | 18.249
1.5 | 0.261 | 0.01119 | 0.002 | 23.339
2 | 0.321 | 0.01132 | 0.002 | 28.309
2.5 | 0.376 | 0.01347 | 0.001 | 27.902
3 | 0.434 | 0.01388 | 0.001 | 31.229
3.5 | 0.49 | 0.01434 | 0.001 | 34.19
4 | 0.542 | 0.01521 | 0.001 | 35.654
4.5 | 0.579 | 0.0179 | 0.001 | 32.341
5 | 0.617 | 0.02116 | 0.001 | 29.149
5.5 | 0.652 | 0.02579 | 0 | 25.285
6 | 0.746 | 0.02019 | 0 | 36.945
6.5 | 0.774 | 0.02478 | 0 | 31.227
7 | 0.81 | 0.02874 | 0 | 28.203
7.5 | 0.851 | 0.03197 | 0 | 26.626
8 | 0.886 | 0.03685 | 0 | 24.034
8.5 | 0.926 | 0.04056 | 0 | 22.83
9 | 0.963 | 0.04496 | 0 | 21.411
9.5 | 1.014 | 0.046 | -0.001 | 22.041
10 | 1.049 | 0.05043 | -0.001 | 20.805
10.5 | 1.082 | 0.05554 | -0.001 | 19.481
11 | 1.113 | 0.06074 | -0.001 | 18.326
11.5 | 1.141 | 0.0672 | -0.001 | 16.983
12 | 1.168 | 0.07368 | -0.001 | 15.851
12.5 | 1.191 | 0.0819 | -0.001 | 14.537
13 | 1.216 | 0.08756 | -0.001 | 13.887
13.5 | 1.235 | 0.09702 | -0.001 | 12.725
14 | 1.25 | 0.10663 | -0.001 | 11.723
14.5 | 1.26 | 0.11779 | -0.001 | 10.694
15 | 1.262 | 0.12832 | -0.001 | 9.832
15.5 | 1.28 | 0.13444 | -0.001 | 9.519
16 | 1.296 | 0.14195 | -0.001 | 9.128
16.5 | 1.309 | 0.15102 | -0.001 | 8.668
17 | 1.32 | 0.15877 | -0.001 | 8.315
17.5 | 1.329 | 0.16928 | -0.002 | 7.853
18 | 1.336 | 0.18042 | -0.002 | 7.407
18.5 | 1.342 | 0.18948 | -0.002 | 7.083
19 | 1.345 | 0.19928 | -0.002 | 6.748
19.5 | 1.346 | 0.20887 | -0.002 | 6.445
20 | 1.346 | 0.22003 | -0.002 | 6.115

## 12. Re 100k Mach 0.10 (2)
BIGFOIL.COM POLAR EXPORT
goe767
GOE 767 |  |  |  | Cl Max: | 1.0192 | at alpha= | 9.5 | deg
XFOIL ncrit=9 |  |  |  | L/D Max: | 30.0902 | at alpha= | 6.5 | deg
Re: | 100000 |  |  | Cd Min: | 0.24319 | at alpha= | -20 | deg
Mach: | 0.1 |  |  | Cl=0 at alpha= | -0.88801 | deg
|  |  |  | @ Cl=0.1, Cd= | 0.015579
|  |  |  | @ Cl=0.4, Cd= | 0.018108
|  |  |  | @ Cl=0.6, Cd= | 0.021683
alpha (deg) | Cl | Cd | Cm | Cl/Cd
-20 | -0.7867 | 0.24319 | 0.0755 | -3.2349
-19.5 | -0.7797 | 0.24001 | 0.069 | -3.2486
-19 | -0.756 | 0.23104 | 0.0675 | -3.2722
-18.5 | -0.7375 | 0.22506 | 0.0646 | -3.2769
-17.5 | -0.7068 | 0.21237 | 0.0573 | -3.3282
-17 | -0.6901 | 0.20646 | 0.0542 | -3.3425
-16.5 | -0.6907 | 0.20222 | 0.0476 | -3.4156
-16 | -0.6596 | 0.1932 | 0.0476 | -3.4141
-15.5 | -0.6467 | 0.18739 | 0.0441 | -3.4511
-15 | -0.6437 | 0.18118 | 0.039 | -3.5528
-14.5 | -0.616 | 0.17349 | 0.0387 | -3.5506
-14 | -0.6135 | 0.16816 | 0.034 | -3.6483
-13.5 | -0.6027 | 0.1602 | 0.031 | -3.7622
-13 | -0.5786 | 0.15327 | 0.0304 | -3.775
-12.5 | -0.6147 | 0.14888 | 0.0204 | -4.1288
-12 | -0.5658 | 0.13889 | 0.024 | -4.0737
-11.5 | -0.5577 | 0.13258 | 0.0214 | -4.2065
-11 | -0.563 | 0.12433 | 0.0169 | -4.5283
-10.5 | -0.5362 | 0.11774 | 0.0175 | -4.5541
-10 | -0.5845 | 0.10924 | 0.0067 | -5.3506
-9 | -0.7402 | 0.06026 | -0.0195 | -12.2834
-8.5 | -0.7563 | 0.04979 | -0.0183 | -15.1898
-8 | -0.7536 | 0.04091 | -0.0154 | -18.4209
-7.5 | -0.7139 | 0.03745 | -0.0136 | -19.0628
-7 | -0.6859 | 0.03221 | -0.0104 | -21.2946
-6.5 | -0.6453 | 0.02924 | -0.0077 | -22.0691
-6 | -0.6025 | 0.02665 | -0.0054 | -22.6079
-5.5 | -0.5576 | 0.0246 | -0.0032 | -22.6667
-5 | -0.512 | 0.02297 | -0.001 | -22.2899
-4.5 | -0.4662 | 0.02152 | 0.0011 | -21.6636
-4 | -0.4192 | 0.01997 | 0.0032 | -20.9915
-3.5 | -0.372 | 0.0187 | 0.0052 | -19.893
-3 | -0.328 | 0.01742 | 0.0073 | -18.8289
-2.5 | -0.1864 | 0.01566 | -0.0082 | -11.9029
-2 | -0.1323 | 0.01485 | -0.0058 | -8.9091
-1.5 | -0.0947 | 0.01369 | 0.0004 | -6.9175
-1 | -0.0241 | 0.01442 | 0.0019 | -1.6713
-0.5 | 0.0835 | 0.01551 | -0.0051 | 5.3836
0 | 0.2222 | 0.01609 | -0.0202 | 13.8098
0.5 | 0.2617 | 0.01629 | -0.0178 | 16.0651
1 | 0.3028 | 0.0167 | -0.0154 | 18.1317
1.5 | 0.3457 | 0.01727 | -0.0131 | 20.0174
2 | 0.3896 | 0.01794 | -0.0109 | 21.7168
2.5 | 0.4342 | 0.01866 | -0.0086 | 23.269
3 | 0.4792 | 0.01938 | -0.0063 | 24.7265
3.5 | 0.5249 | 0.02021 | -0.0042 | 25.9723
4 | 0.571 | 0.02111 | -0.002 | 27.0488
4.5 | 0.6176 | 0.02203 | 0 | 28.0345
5 | 0.6644 | 0.02296 | 0.0021 | 28.9373
5.5 | 0.7105 | 0.024 | 0.0042 | 29.6042
6 | 0.756 | 0.02516 | 0.0063 | 30.0477
6.5 | 0.8004 | 0.0266 | 0.0084 | 30.0902
7 | 0.843 | 0.02838 | 0.0104 | 29.704
7.5 | 0.8825 | 0.03078 | 0.0125 | 28.6712
8 | 0.9221 | 0.03315 | 0.0145 | 27.816
8.5 | 0.9651 | 0.03499 | 0.0163 | 27.5822
9 | 0.9851 | 0.03937 | 0.0188 | 25.0216
9.5 | 1.0192 | 0.0418 | 0.0208 | 24.3828
10 | 0.8947 | 0.06042 | 0.0208 | 14.808
10.5 | 0.9876 | 0.05517 | 0.0252 | 17.901
11 | 0.6887 | 0.11474 | -0.0109 | 6.0023
13 | 0.6503 | 0.154 | -0.0302 | 4.2227
13.5 | 0.691 | 0.1613 | -0.029 | 4.2839
14 | 0.6727 | 0.16759 | -0.0352 | 4.014
14.5 | 0.716 | 0.1759 | -0.0338 | 4.0705

## 13. Re 100k Mach 0.25 (1)
BIGFOIL.COM POLAR EXPORT
goe767
GOE 767 |  |  |  | Cl Max: | 1.225 | at alpha= | 16 | deg
JavaFoil+Calcfoil stall+Eppler ext transition |  |  |  | L/D Max: | 34.654 | at alpha= | 4 | deg
Re: | 100000 |  |  | Cd Min: | 0.01091 | at alpha= | 0.5 | deg
Mach: | 0.25 |  |  | Cl=0 at alpha= | -0.69167 | deg
|  |  |  | @ Cl=0.1, Cd= | 0.011838
|  |  |  | @ Cl=0.4, Cd= | 0.013822
|  |  |  | @ Cl=0.6, Cd= | 0.024161
alpha (deg) | Cl | Cd | Cm | Cl/Cd
-20 | -0.781 | 0.31908 | 0.002 | -2.447
-19.5 | -0.812 | 0.29484 | 0.002 | -2.752
-19 | -0.84 | 0.2744 | 0.002 | -3.06
-18.5 | -0.865 | 0.25477 | 0.002 | -3.396
-18 | -0.888 | 0.23973 | 0.002 | -3.703
-17.5 | -0.907 | 0.21951 | 0.002 | -4.134
-17 | -0.924 | 0.20408 | 0.002 | -4.527
-16.5 | -0.937 | 0.19044 | 0.002 | -4.922
-16 | -0.947 | 0.17961 | 0.002 | -5.274
-15.5 | -0.954 | 0.16763 | 0.002 | -5.691
-15 | -0.957 | 0.15545 | 0.002 | -6.156
-14.5 | -0.957 | 0.14464 | 0.002 | -6.614
-14 | -0.953 | 0.13554 | 0.002 | -7.03
-13.5 | -0.946 | 0.12585 | 0.002 | -7.514
-13 | -0.935 | 0.11692 | 0.002 | -7.995
-12.5 | -0.921 | 0.10887 | 0.002 | -8.458
-12 | -0.904 | 0.10041 | 0.002 | -9
-11.5 | -0.884 | 0.09261 | 0.002 | -9.543
-11 | -0.86 | 0.08562 | 0.002 | -10.049
-10.5 | -0.834 | 0.08002 | 0.002 | -10.428
-10 | -0.806 | 0.07465 | 0.002 | -10.794
-9.5 | -0.775 | 0.07122 | 0.002 | -10.876
-9 | -0.741 | 0.06681 | 0.002 | -11.094
-8.5 | -0.706 | 0.06186 | 0.002 | -11.41
-8 | -0.669 | 0.05754 | 0.002 | -11.619
-7.5 | -0.629 | 0.05421 | 0.002 | -11.611
-7 | -0.589 | 0.05078 | 0.002 | -11.596
-6.5 | -0.581 | 0.03581 | 0.003 | -16.214
-6 | -0.605 | 0.01758 | 0.003 | -34.434
-5.5 | -0.558 | 0.01636 | 0.003 | -34.096
-5 | -0.505 | 0.01524 | 0.003 | -33.124
-4.5 | -0.449 | 0.01466 | 0.003 | -30.655
-4 | -0.393 | 0.01419 | 0.003 | -27.671
-3.5 | -0.335 | 0.01349 | 0.003 | -24.83
-3 | -0.277 | 0.01319 | 0.003 | -20.965
-2.5 | -0.217 | 0.01292 | 0.003 | -16.828
-2 | -0.158 | 0.01273 | 0.003 | -12.396
-1.5 | -0.098 | 0.01391 | 0.002 | -7.016
-1 | -0.037 | 0.01229 | 0.002 | -3.027
-0.5 | 0.023 | 0.01221 | 0.002 | 1.911
0 | 0.085 | 0.01214 | 0.002 | 6.983
0.5 | 0.146 | 0.01091 | 0.002 | 13.375
1 | 0.207 | 0.01102 | 0.002 | 18.791
1.5 | 0.268 | 0.01106 | 0.002 | 24.257
2 | 0.326 | 0.01335 | 0.002 | 24.403
2.5 | 0.385 | 0.01369 | 0.001 | 28.154
3 | 0.444 | 0.01421 | 0.001 | 31.232
3.5 | 0.501 | 0.01474 | 0.001 | 34.022
4 | 0.552 | 0.01594 | 0.001 | 34.654
4.5 | 0.575 | 0.02145 | 0.001 | 26.811
5 | 0.614 | 0.02568 | 0.001 | 23.908
5.5 | 0.666 | 0.0271 | 0 | 24.581
6 | 0.74 | 0.02434 | 0 | 30.417
6.5 | 0.78 | 0.02807 | 0 | 27.779
7 | 0.822 | 0.03132 | 0 | 26.255
7.5 | 0.861 | 0.03539 | 0 | 24.335
8 | 0.899 | 0.03956 | 0 | 22.735
8.5 | 0.937 | 0.04426 | 0 | 21.167
9 | 0.988 | 0.04562 | 0 | 21.668
9.5 | 1.024 | 0.05018 | -0.001 | 20.395
10 | 1.055 | 0.05542 | -0.001 | 19.045
10.5 | 1.087 | 0.06061 | -0.001 | 17.931
11 | 1.114 | 0.06744 | -0.001 | 16.514
11.5 | 1.139 | 0.07441 | -0.001 | 15.302
12 | 1.159 | 0.08174 | -0.001 | 14.178
12.5 | 1.175 | 0.09199 | -0.001 | 12.775
13 | 1.189 | 0.1005 | -0.001 | 11.829
13.5 | 1.179 | 0.11205 | -0.001 | 10.52
14 | 1.195 | 0.12162 | -0.001 | 9.826
14.5 | 1.207 | 0.12928 | -0.001 | 9.34
15 | 1.217 | 0.13816 | -0.001 | 8.805
15.5 | 1.223 | 0.14803 | -0.001 | 8.26
16 | 1.225 | 0.1581 | -0.001 | 7.747
16.5 | 1.223 | 0.16626 | -0.001 | 7.358
17 | 1.219 | 0.17967 | -0.001 | 6.782
17.5 | 1.21 | 0.19156 | -0.002 | 6.318
18 | 1.198 | 0.2035 | -0.002 | 5.888
18.5 | 1.183 | 0.22054 | -0.002 | 5.364
19 | 1.164 | 0.23279 | -0.002 | 4.999
19.5 | 1.142 | 0.2437 | -0.002 | 4.686
20 | 1.117 | 0.26375 | -0.002 | 4.234

## 14. Re 100k Mach 0.25 (2)
BIGFOIL.COM POLAR EXPORT
goe767
GOE 767 |  |  |  | Cl Max: | 0.924 | at alpha= | 8.5 | deg
XFOIL ncrit=9 |  |  |  | L/D Max: | 28.2912 | at alpha= | 5.5 | deg
Re: | 100000 |  |  | Cd Min: | 0.24819 | at alpha= | -20 | deg
Mach: | 0.25 |  |  | Cl=0 at alpha= | -0.81933 | deg
|  |  |  | @ Cl=0.1, Cd= | 0.015941
|  |  |  | @ Cl=0.4, Cd= | 0.01859
|  |  |  | @ Cl=0.6, Cd= | 0.022277
alpha (deg) | Cl | Cd | Cm | Cl/Cd
-20 | -0.8016 | 0.24819 | 0.0789 | -3.2298
-19.5 | -0.7979 | 0.24677 | 0.0713 | -3.2334
-19 | -0.7677 | 0.23547 | 0.071 | -3.2603
-18.5 | -0.7498 | 0.2295 | 0.0674 | -3.2671
-18 | -0.7447 | 0.22584 | 0.0608 | -3.2975
-17.5 | -0.7154 | 0.21627 | 0.0603 | -3.3079
-17 | -0.7004 | 0.21063 | 0.0563 | -3.3253
-16.5 | -0.691 | 0.20464 | 0.0513 | -3.3767
-16 | -0.6648 | 0.19669 | 0.0502 | -3.3799
-15.5 | -0.656 | 0.19162 | 0.0454 | -3.4234
-15 | -0.6414 | 0.18394 | 0.0421 | -3.487
-14.5 | -0.6175 | 0.1767 | 0.0408 | -3.4946
-14 | -0.623 | 0.1727 | 0.0346 | -3.6074
-13.5 | -0.5965 | 0.16312 | 0.0336 | -3.6568
-13 | -0.5765 | 0.15635 | 0.0321 | -3.6872
-12.5 | -0.6145 | 0.15311 | 0.0217 | -4.0135
-12 | -0.5568 | 0.14207 | 0.0262 | -3.9192
-11.5 | -0.5632 | 0.13644 | 0.0211 | -4.1278
-11 | -0.548 | 0.12775 | 0.0195 | -4.2896
-10.5 | -0.5259 | 0.12095 | 0.0191 | -4.3481
-10 | -0.5614 | 0.11329 | 0.0101 | -4.9554
-9.5 | -0.5127 | 0.10656 | 0.0144 | -4.8114
-9 | -0.6255 | 0.07753 | -0.0136 | -8.0678
-8.5 | -0.6269 | 0.0689 | -0.0148 | -9.0987
-8 | -0.7014 | 0.05212 | -0.019 | -13.4574
-7.5 | -0.6991 | 0.04403 | -0.0171 | -15.8778
-7 | -0.6841 | 0.03736 | -0.0141 | -18.311
-6.5 | -0.6509 | 0.03277 | -0.0112 | -19.8627
-6 | -0.6133 | 0.02908 | -0.0082 | -21.0901
-5.5 | -0.5704 | 0.02643 | -0.0053 | -21.5815
-5 | -0.5255 | 0.02439 | -0.0026 | -21.5457
-4.5 | -0.4798 | 0.02274 | 0 | -21.0994
-4 | -0.4329 | 0.02108 | 0.0024 | -20.5361
-3.5 | -0.3852 | 0.0194 | 0.0045 | -19.8557
-3 | -0.3043 | 0.01784 | -0.0001 | -17.0572
-2.5 | -0.1851 | 0.01647 | -0.0093 | -11.2386
-2 | -0.1339 | 0.01593 | -0.0064 | -8.4055
-1.5 | -0.0929 | 0.01457 | -0.0019 | -6.3761
-1 | -0.0357 | 0.01463 | 0.0027 | -2.4402
-0.5 | 0.0631 | 0.01571 | -0.0013 | 4.0165
0 | 0.2022 | 0.01658 | -0.015 | 12.1954
0.5 | 0.2733 | 0.01684 | -0.0183 | 16.2292
1 | 0.3154 | 0.0173 | -0.0158 | 18.2312
1.5 | 0.3589 | 0.01791 | -0.0134 | 20.0391
2 | 0.4036 | 0.01865 | -0.0109 | 21.6408
2.5 | 0.4489 | 0.01937 | -0.0084 | 23.175
3 | 0.4952 | 0.02015 | -0.0059 | 24.5757
3.5 | 0.5419 | 0.021 | -0.0035 | 25.8048
4 | 0.5885 | 0.022 | -0.0011 | 26.75
4.5 | 0.635 | 0.02312 | 0.0013 | 27.4654
5 | 0.6812 | 0.0243 | 0.0038 | 28.0329
5.5 | 0.7268 | 0.02569 | 0.0062 | 28.2912
6 | 0.7711 | 0.02735 | 0.0087 | 28.1938
6.5 | 0.8128 | 0.02951 | 0.0111 | 27.5432
7 | 0.8514 | 0.03216 | 0.0136 | 26.4739
7.5 | 0.8979 | 0.034 | 0.0156 | 26.4088
8 | 0.9184 | 0.03846 | 0.0183 | 23.8794
8.5 | 0.924 | 0.04445 | 0.0205 | 20.7874
9 | 0.8678 | 0.05607 | 0.0204 | 15.4771
9.5 | 0.7654 | 0.07747 | 0.0087 | 9.88
10.5 | 0.6763 | 0.11038 | -0.0091 | 6.127

## 15. Re 100k Mach 0.50 (1)
BIGFOIL.COM POLAR EXPORT
goe767
GOE 767 |  |  |  | Cl Max: | 1.15 | at alpha= | 20 | deg
JavaFoil+Calcfoil stall+Eppler ext transition |  |  |  | L/D Max: | 26.8 | at alpha= | 2.5 | deg
Re: | 100000 |  |  | Cd Min: | 0.01344 | at alpha= | -2 | deg
Mach: | 0.5 |  |  | Cl=0 at alpha= | -0.69118 | deg
|  |  |  | @ Cl=0.1, Cd= | 0.014497
|  |  |  | @ Cl=0.4, Cd= | 0.015319
|  |  |  | @ Cl=0.6, Cd= | 0.031421
alpha (deg) | Cl | Cd | Cm | Cl/Cd
-20 | -1.016 | 0.33922 | 0.003 | -2.995
-19.5 | -0.991 | 0.32163 | 0.003 | -3.081
-19 | -0.966 | 0.31591 | 0.003 | -3.058
-18.5 | -0.941 | 0.31333 | 0.003 | -3.003
-18 | -0.916 | 0.30696 | 0.003 | -2.985
-17.5 | -0.891 | 0.30556 | 0.003 | -2.916
-17 | -0.866 | 0.29556 | 0.003 | -2.929
-16.5 | -0.84 | 0.29018 | 0.003 | -2.896
-16 | -0.815 | 0.28406 | 0.003 | -2.869
-15.5 | -0.79 | 0.28217 | 0.003 | -2.799
-15 | -0.764 | 0.27617 | 0.003 | -2.767
-14.5 | -0.735 | 0.24546 | 0.003 | -2.994
-14 | -0.708 | 0.25569 | 0.003 | -2.769
-13.5 | -0.682 | 0.2304 | 0.003 | -2.962
-13 | -0.657 | 0.22714 | 0.003 | -2.89
-12.5 | -0.631 | 0.22225 | 0.003 | -2.838
-12 | -0.605 | 0.20743 | 0.002 | -2.915
-11.5 | -0.577 | 0.20503 | 0.002 | -2.812
-11 | -0.55 | 0.16527 | 0.002 | -3.331
-10.5 | -0.524 | 0.15102 | 0.002 | -3.472
-10 | -0.498 | 0.13997 | 0.002 | -3.56
-9.5 | -0.472 | 0.13776 | 0.002 | -3.426
-9 | -0.446 | 0.13492 | 0.002 | -3.304
-8.5 | -0.606 | 0.08767 | 0.002 | -6.909
-8 | -0.643 | 0.07204 | 0.002 | -8.921
-7.5 | -0.637 | 0.06325 | 0.002 | -10.072
-7 | -0.614 | 0.05848 | 0.002 | -10.507
-6.5 | -0.582 | 0.05318 | 0.002 | -10.949
-6 | -0.544 | 0.04887 | 0.002 | -11.126
-5.5 | -0.501 | 0.04433 | 0.002 | -11.303
-5 | -0.529 | 0.02035 | 0.003 | -26.008
-4.5 | -0.491 | 0.01675 | 0.003 | -29.294
-4 | -0.433 | 0.01571 | 0.003 | -27.559
-3.5 | -0.371 | 0.01496 | 0.003 | -24.777
-3 | -0.307 | 0.0141 | 0.003 | -21.744
-2.5 | -0.242 | 0.01373 | 0.003 | -17.597
-2 | -0.176 | 0.01344 | 0.003 | -13.061
-1.5 | -0.109 | 0.01453 | 0.003 | -7.484
-1 | -0.042 | 0.01458 | 0.003 | -2.847
-0.5 | 0.026 | 0.01443 | 0.002 | 1.807
0 | 0.094 | 0.01449 | 0.002 | 6.463
0.5 | 0.161 | 0.01457 | 0.002 | 11.044
1 | 0.228 | 0.01354 | 0.002 | 16.843
1.5 | 0.295 | 0.01393 | 0.002 | 21.138
2 | 0.359 | 0.01462 | 0.002 | 24.58
2.5 | 0.42 | 0.01566 | 0.002 | 26.8
3 | 0.458 | 0.02022 | 0.001 | 22.665
3.5 | 0.504 | 0.02477 | 0.001 | 20.334
4 | 0.55 | 0.02931 | 0.001 | 18.775
4.5 | 0.604 | 0.03159 | 0.001 | 19.133
5 | 0.673 | 0.03066 | 0.001 | 21.935
5.5 | 0.734 | 0.03193 | 0.001 | 22.979
6 | 0.782 | 0.0353 | 0 | 22.146
6.5 | 0.824 | 0.04003 | 0 | 20.584
7 | 0.863 | 0.04494 | 0 | 19.198
7.5 | 0.91 | 0.04901 | 0 | 18.562
8 | 0.94 | 0.05464 | 0 | 17.208
8.5 | 0.962 | 0.06179 | 0 | 15.564
9 | 0.968 | 0.0695 | 0 | 13.923
9.5 | 0.925 | 0.08334 | 0 | 11.095
10 | 0.879 | 0.09642 | 0 | 9.113
10.5 | 0.613 | 0.14101 | 0 | 4.348
11 | 0.64 | 0.14934 | -0.001 | 4.289
11.5 | 0.668 | 0.15804 | -0.001 | 4.227
12 | 0.697 | 0.18355 | -0.001 | 3.8
12.5 | 0.725 | 0.21461 | -0.001 | 3.378
13 | 0.753 | 0.21623 | -0.001 | 3.481
13.5 | 0.781 | 0.23119 | -0.001 | 3.379
14 | 0.812 | 0.29345 | -0.001 | 2.768
14.5 | 0.839 | 0.31583 | -0.002 | 2.657
15 | 0.867 | 0.31838 | -0.002 | 2.722
15.5 | 0.894 | 0.30778 | -0.002 | 2.906
16 | 0.921 | 0.32789 | -0.002 | 2.809
16.5 | 0.948 | 0.32978 | -0.002 | 2.876
17 | 0.976 | 0.33818 | -0.002 | 2.886
17.5 | 1.003 | 0.33673 | -0.002 | 2.979
18 | 1.031 | 0.34592 | -0.002 | 2.98
18.5 | 1.059 | 0.35248 | -0.002 | 3.004
19 | 1.087 | 0.35914 | -0.003 | 3.027
19.5 | 1.123 | 0.37548 | -0.003 | 2.991
20 | 1.15 | 0.38488 | -0.003 | 2.988

## 16. Re 100k Mach 0.50 (2)
BIGFOIL.COM POLAR EXPORT
goe767
GOE 767 |  |  |  | Cl Max: | 0.9429 | at alpha= | 20 | deg
XFOIL ncrit=9 |  |  |  | L/D Max: | 22.8561 | at alpha= | 3.5 | deg
Re: | 100000 |  |  | Cd Min: | 0.27811 | at alpha= | -20 | deg
Mach: | 0.5 |  |  | Cl=0 at alpha= | -0.65496 | deg
|  |  |  | @ Cl=0.1, Cd= | 0.017747
|  |  |  | @ Cl=0.4, Cd= | 0.020738
|  |  |  | @ Cl=0.6, Cd= | 0.14296
alpha (deg) | Cl | Cd | Cm | Cl/Cd
-20 | -0.8843 | 0.27811 | 0.0925 | -3.1797
-19.5 | -0.8554 | 0.26636 | 0.0904 | -3.2114
-19 | -0.8331 | 0.25886 | 0.086 | -3.2183
-18.5 | -0.8197 | 0.25449 | 0.0789 | -3.221
-18 | -0.7895 | 0.2433 | 0.0772 | -3.245
-17.5 | -0.7682 | 0.23609 | 0.0727 | -3.2538
-17 | -0.7558 | 0.23123 | 0.0661 | -3.2686
-16.5 | -0.7242 | 0.2205 | 0.0647 | -3.2844
-16 | -0.7049 | 0.2138 | 0.0601 | -3.297
-15.5 | -0.6935 | 0.20813 | 0.0542 | -3.3321
-15 | -0.6606 | 0.19799 | 0.0532 | -3.3365
-14.5 | -0.6474 | 0.19238 | 0.0479 | -3.3652
-14 | -0.6314 | 0.18465 | 0.0437 | -3.4194
-13.5 | -0.6004 | 0.17575 | 0.0426 | -3.4162
-13 | -0.6072 | 0.17301 | 0.0354 | -3.5096
-12.5 | -0.5697 | 0.16124 | 0.0349 | -3.5332
-12 | -0.547 | 0.15392 | 0.0329 | -3.5538
-11.5 | -0.5537 | 0.14849 | 0.0268 | -3.7289
-11 | -0.5148 | 0.13904 | 0.0272 | -3.7025
-10.5 | -0.529 | 0.13447 | 0.0207 | -3.934
-10 | -0.4907 | 0.12452 | 0.0215 | -3.9407
-9.5 | -0.5013 | 0.11923 | 0.016 | -4.2045
-9 | -0.4777 | 0.11002 | 0.0151 | -4.3419
-8 | -0.4885 | 0.08674 | 0.0009 | -5.6318
-7.5 | -0.4888 | 0.07752 | -0.0031 | -6.3055
-7 | -0.5075 | 0.06633 | -0.0108 | -7.6511
-6.5 | -0.5495 | 0.0549 | -0.0172 | -10.0091
-6 | -0.5734 | 0.04583 | -0.0179 | -12.5115
-5.5 | -0.579 | 0.03801 | -0.0156 | -15.2328
-5 | -0.5553 | 0.03288 | -0.0117 | -16.8887
-4.5 | -0.5222 | 0.02891 | -0.0073 | -18.063
-4 | -0.4826 | 0.02594 | -0.0031 | -18.6045
-3.5 | -0.3491 | 0.02266 | -0.015 | -15.406
-3 | -0.2759 | 0.02114 | -0.0132 | -13.0511
-2.5 | -0.213 | 0.0201 | -0.0107 | -10.597
-2 | -0.1504 | 0.01931 | -0.0084 | -7.7887
-1.5 | -0.0894 | 0.01866 | -0.006 | -4.791
-1 | -0.0334 | 0.01777 | -0.0029 | -1.8796
-0.5 | 0.015 | 0.01679 | 0.0039 | 0.89339
0 | 0.1189 | 0.01796 | 0.0023 | 6.6203
0.5 | 0.2774 | 0.01942 | -0.0117 | 14.2842
1 | 0.3721 | 0.0202 | -0.0176 | 18.4208
1.5 | 0.4167 | 0.02106 | -0.0143 | 19.7863
2 | 0.462 | 0.02204 | -0.0107 | 20.9619
2.5 | 0.5082 | 0.0232 | -0.007 | 21.9052
3 | 0.5549 | 0.02458 | -0.0033 | 22.5753
3.5 | 0.6002 | 0.02626 | 0.0005 | 22.8561
4 | 0.6435 | 0.02833 | 0.0042 | 22.7144
4.5 | 0.6827 | 0.03088 | 0.0081 | 22.1082
5 | 0.708 | 0.03481 | 0.0116 | 20.339
5.5 | 0.6982 | 0.04203 | 0.0136 | 16.6119
6 | 0.6644 | 0.05157 | 0.0125 | 12.8835
6.5 | 0.6026 | 0.06463 | 0.0052 | 9.3238
7 | 0.6015 | 0.07226 | 0.0033 | 8.3241
7.5 | 0.568 | 0.08369 | -0.0035 | 6.787
8 | 0.5616 | 0.09259 | -0.0075 | 6.0654
8.5 | 0.5612 | 0.10105 | -0.011 | 5.5537
9 | 0.5676 | 0.1099 | -0.0141 | 5.1647
10.5 | 0.5826 | 0.13484 | -0.0248 | 4.3207
11 | 0.5973 | 0.14241 | -0.0271 | 4.1942
11.5 | 0.644 | 0.15194 | -0.0263 | 4.2385
12 | 0.6252 | 0.1564 | -0.0326 | 3.9974
12.5 | 0.6646 | 0.16628 | -0.0326 | 3.9969
13 | 0.6601 | 0.17113 | -0.0384 | 3.8573
13.5 | 0.6992 | 0.18163 | -0.0386 | 3.8496
14 | 0.6968 | 0.18593 | -0.0449 | 3.7476
14.5 | 0.7408 | 0.19782 | -0.0446 | 3.7448
15 | 0.7354 | 0.20081 | -0.0521 | 3.6622
15.5 | 0.7701 | 0.21056 | -0.053 | 3.6574
16 | 0.7758 | 0.21589 | -0.0596 | 3.5935
16.5 | 0.8027 | 0.2239 | -0.0621 | 3.5851
17 | 0.8212 | 0.23199 | -0.0666 | 3.5398
17.5 | 0.8396 | 0.23844 | -0.0713 | 3.5212
18 | 0.8742 | 0.25118 | -0.0724 | 3.4804
18.5 | 0.8795 | 0.25386 | -0.0804 | 3.4645
19 | 0.9061 | 0.26264 | -0.0832 | 3.45
19.5 | 0.9239 | 0.27039 | -0.0886 | 3.4169
20 | 0.9429 | 0.27729 | -0.0938 | 3.4004

## 17. Re 250k Mach 0.00 (1)
BIGFOIL.COM POLAR EXPORT
goe767
GOE 767 |  |  |  | Cl Max: | 1.383 | at alpha= | 18.5 | deg
JavaFoil+Calcfoil stall+Eppler ext transition |  |  |  | L/D Max: | 61.699 | at alpha= | 5.5 | deg
Re: | 250000 |  |  | Cd Min: | 0.00803 | at alpha= | 0 | deg
Mach: | 0 |  |  | Cl=0 at alpha= | -0.69491 | deg
|  |  |  | @ Cl=0.1, Cd= | 0.0080575
|  |  |  | @ Cl=0.4, Cd= | 0.009069
|  |  |  | @ Cl=0.6, Cd= | 0.010977
alpha (deg) | Cl | Cd | Cm | Cl/Cd
-20 | -1.101 | 0.19813 | 0.002 | -5.554
-19.5 | -1.102 | 0.19059 | 0.002 | -5.784
-19 | -1.103 | 0.18006 | 0.002 | -6.125
-18.5 | -1.102 | 0.17132 | 0.002 | -6.432
-18 | -1.099 | 0.16437 | 0.002 | -6.689
-17.5 | -1.095 | 0.15546 | 0.002 | -7.045
-17 | -1.089 | 0.14672 | 0.002 | -7.42
-16.5 | -1.081 | 0.13734 | 0.002 | -7.874
-16 | -1.071 | 0.1319 | 0.002 | -8.121
-15.5 | -1.06 | 0.12576 | 0.002 | -8.425
-15 | -1.046 | 0.1182 | 0.002 | -8.848
-14.5 | -1.03 | 0.11202 | 0.002 | -9.195
-14 | -1.012 | 0.10626 | 0.002 | -9.527
-13.5 | -0.993 | 0.10056 | 0.002 | -9.873
-13 | -0.971 | 0.09266 | 0.002 | -10.483
-12.5 | -0.948 | 0.08771 | 0.002 | -10.804
-12 | -0.922 | 0.08353 | 0.002 | -11.037
-11.5 | -0.895 | 0.07763 | 0.002 | -11.526
-11 | -0.865 | 0.07342 | 0.002 | -11.788
-10.5 | -0.835 | 0.06886 | 0.002 | -12.12
-10 | -0.802 | 0.06475 | 0.002 | -12.384
-9.5 | -0.768 | 0.06167 | 0.002 | -12.447
-9 | -0.768 | 0.04494 | 0.003 | -17.083
-8.5 | -0.757 | 0.03269 | 0.003 | -23.174
-8 | -0.783 | 0.01683 | 0.004 | -46.524
-7.5 | -0.742 | 0.01538 | 0.004 | -48.273
-7 | -0.699 | 0.01422 | 0.003 | -49.186
-6.5 | -0.65 | 0.01347 | 0.003 | -48.255
-6 | -0.599 | 0.01288 | 0.003 | -46.497
-5.5 | -0.546 | 0.01238 | 0.003 | -44.102
-5 | -0.493 | 0.01191 | 0.003 | -41.36
-4.5 | -0.438 | 0.01158 | 0.003 | -37.821
-4 | -0.382 | 0.01086 | 0.003 | -35.21
-3.5 | -0.326 | 0.00935 | 0.003 | -34.868
-3 | -0.269 | 0.00928 | 0.003 | -28.944
-2.5 | -0.211 | 0.0091 | 0.003 | -23.197
-2 | -0.153 | 0.01009 | 0.003 | -15.15
-1.5 | -0.095 | 0.00991 | 0.002 | -9.537
-1 | -0.036 | 0.00968 | 0.002 | -3.725
-0.5 | 0.023 | 0.00966 | 0.002 | 2.34
0 | 0.082 | 0.00803 | 0.002 | 10.222
0.5 | 0.141 | 0.00812 | 0.002 | 17.401
1 | 0.201 | 0.00817 | 0.002 | 24.547
1.5 | 0.26 | 0.00823 | 0.002 | 31.576
2 | 0.319 | 0.00836 | 0.002 | 38.161
2.5 | 0.378 | 0.00845 | 0.001 | 44.763
3 | 0.437 | 0.01011 | 0.001 | 43.242
3.5 | 0.496 | 0.01036 | 0.001 | 47.866
4 | 0.554 | 0.01072 | 0.001 | 51.718
4.5 | 0.613 | 0.01105 | 0.001 | 55.44
5 | 0.671 | 0.01141 | 0.001 | 58.835
5.5 | 0.729 | 0.01181 | 0.001 | 61.699
6 | 0.774 | 0.01328 | 0 | 58.286
6.5 | 0.826 | 0.01402 | 0 | 58.916
7 | 0.875 | 0.01506 | 0 | 58.082
7.5 | 0.92 | 0.01631 | 0 | 56.394
8 | 0.961 | 0.01796 | 0 | 53.499
8.5 | 0.988 | 0.02151 | 0 | 45.958
9 | 1.012 | 0.02657 | 0 | 38.068
9.5 | 1.038 | 0.03329 | -0.001 | 31.186
10 | 1.07 | 0.03792 | -0.001 | 28.217
10.5 | 1.103 | 0.04233 | -0.001 | 26.048
11 | 1.136 | 0.0462 | -0.001 | 24.585
11.5 | 1.168 | 0.05053 | -0.001 | 23.11
12 | 1.197 | 0.05527 | -0.001 | 21.652
12.5 | 1.221 | 0.06111 | -0.001 | 19.985
13 | 1.247 | 0.0663 | -0.001 | 18.814
13.5 | 1.273 | 0.07158 | -0.002 | 17.785
14 | 1.294 | 0.07753 | -0.002 | 16.69
14.5 | 1.313 | 0.08381 | -0.002 | 15.671
15 | 1.33 | 0.09099 | -0.002 | 14.613
15.5 | 1.346 | 0.09697 | -0.002 | 13.885
16 | 1.361 | 0.10477 | -0.002 | 12.99
16.5 | 1.37 | 0.11321 | -0.002 | 12.097
17 | 1.371 | 0.12771 | -0.002 | 10.734
17.5 | 1.374 | 0.13757 | -0.002 | 9.986
18 | 1.374 | 0.14962 | -0.002 | 9.184
18.5 | 1.383 | 0.15538 | -0.002 | 8.898
19 | 1.382 | 0.16867 | -0.002 | 8.193
19.5 | 1.371 | 0.18011 | -0.002 | 7.61
20 | 1.373 | 0.18566 | -0.002 | 7.393

## 18. Re 250k Mach 0.00 (2)
BIGFOIL.COM POLAR EXPORT
goe767
GOE 767 |  |  |  | Cl Max: | 1.316 | at alpha= | 13.5 | deg
XFOIL ncrit=9 |  |  |  | L/D Max: | 56.1236 | at alpha= | 8.5 | deg
Re: | 250000 |  |  | Cd Min: | 0.20529 | at alpha= | -17.5 | deg
Mach: | 0 |  |  | Cl=0 at alpha= | -0.44314 | deg
|  |  |  | @ Cl=0.1, Cd= | 0.01018
|  |  |  | @ Cl=0.4, Cd= | 0.011473
|  |  |  | @ Cl=0.6, Cd= | 0.012888
alpha (deg) | Cl | Cd | Cm | Cl/Cd
-17.5 | -0.7068 | 0.20529 | 0.0535 | -3.4429
-17 | -0.6885 | 0.19963 | 0.051 | -3.4489
-16.5 | -0.6838 | 0.19133 | 0.045 | -3.5739
-16 | -0.661 | 0.18586 | 0.044 | -3.5564
-15.5 | -0.676 | 0.17719 | 0.0344 | -3.8151
-15 | -0.6383 | 0.1714 | 0.0366 | -3.724
-14.5 | -0.6216 | 0.16534 | 0.0345 | -3.7595
-14 | -0.6334 | 0.15527 | 0.0268 | -4.0793
-13 | -1.0615 | 0.04847 | -0.0391 | -21.9001
-12.5 | -1.0848 | 0.04308 | -0.0346 | -25.1811
-12 | -1.0783 | 0.039 | -0.0309 | -27.6487
-11.5 | -1.0591 | 0.03567 | -0.0277 | -29.6916
-11 | -1.0369 | 0.03207 | -0.0245 | -32.3324
-10.5 | -1.0082 | 0.02873 | -0.0213 | -35.0922
-10 | -0.9702 | 0.02589 | -0.0191 | -37.4739
-9.5 | -0.9279 | 0.02414 | -0.017 | -38.4383
-9 | -0.8852 | 0.02229 | -0.0146 | -39.7129
-8.5 | -0.841 | 0.02051 | -0.0126 | -41.0044
-8 | -0.7952 | 0.01915 | -0.0104 | -41.5248
-7.5 | -0.7494 | 0.01799 | -0.0083 | -41.6565
-7 | -0.7028 | 0.01699 | -0.0062 | -41.3655
-6.5 | -0.6561 | 0.01617 | -0.004 | -40.5751
-6 | -0.6089 | 0.01564 | -0.0019 | -38.9322
-5.5 | -0.5616 | 0.01505 | 0.0001 | -37.3156
-5 | -0.5137 | 0.01465 | 0.0022 | -35.0648
-4.5 | -0.4673 | 0.01391 | 0.0044 | -33.5945
-4 | -0.4151 | 0.01327 | 0.0054 | -31.2811
-3.5 | -0.2985 | 0.01256 | -0.0064 | -23.7659
-3 | -0.2401 | 0.01261 | -0.0053 | -19.0404
-2.5 | -0.1913 | 0.0125 | -0.0032 | -15.304
-2 | -0.1414 | 0.01211 | -0.0015 | -11.6763
-1.5 | -0.0934 | 0.01138 | 0.0003 | -8.2074
-1 | -0.0511 | 0.01036 | 0.0033 | -4.9324
-0.5 | -0.0063 | 0.00992 | 0.0068 | -0.63508
0 | 0.0491 | 0.00991 | 0.0086 | 4.9546
0.5 | 0.1246 | 0.01031 | 0.0062 | 12.0854
1 | 0.211 | 0.01078 | 0.0011 | 19.5733
1.5 | 0.3149 | 0.01129 | -0.0078 | 27.8919
2 | 0.3922 | 0.01143 | -0.0121 | 34.3132
3 | 0.4817 | 0.01192 | -0.0075 | 40.4111
3.5 | 0.5278 | 0.01229 | -0.0053 | 42.9455
4 | 0.5745 | 0.0127 | -0.0032 | 45.2362
4.5 | 0.622 | 0.01305 | -0.0013 | 47.6628
5 | 0.6695 | 0.01353 | 0.0007 | 49.4826
5.5 | 0.717 | 0.01409 | 0.0026 | 50.8872
6 | 0.7647 | 0.0145 | 0.0044 | 52.7379
6.5 | 0.8121 | 0.01505 | 0.0063 | 53.9601
7 | 0.8592 | 0.01566 | 0.0082 | 54.8659
7.5 | 0.9061 | 0.01637 | 0.01 | 55.3513
8 | 0.9528 | 0.01712 | 0.0118 | 55.6542
8.5 | 0.999 | 0.0178 | 0.0135 | 56.1236
9 | 1.0444 | 0.01861 | 0.0152 | 56.1204
9.5 | 1.0894 | 0.01952 | 0.0169 | 55.8094
10 | 1.1319 | 0.02074 | 0.0188 | 54.5757
10.5 | 1.1729 | 0.02193 | 0.0207 | 53.4838
11 | 1.2117 | 0.0233 | 0.0228 | 52.0043
11.5 | 1.2465 | 0.02493 | 0.0252 | 50
12 | 1.2779 | 0.0264 | 0.0278 | 48.4053
12.5 | 1.3013 | 0.0283 | 0.031 | 45.9823
13 | 1.3127 | 0.03051 | 0.0354 | 43.0252
13.5 | 1.316 | 0.03323 | 0.0388 | 39.6028
14 | 1.3145 | 0.03743 | 0.0397 | 35.1189
14.5 | 1.3105 | 0.04302 | 0.0378 | 30.4626
15 | 1.3088 | 0.04889 | 0.0358 | 26.7703
15.5 | 1.2916 | 0.05731 | 0.0314 | 22.5371
16 | 1.2806 | 0.06497 | 0.0276 | 19.7106
16.5 | 1.2796 | 0.07105 | 0.0256 | 18.0099
17 | 1.2407 | 0.08373 | 0.0181 | 14.8179
17.5 | 1.1954 | 0.09868 | 0.0091 | 12.1139

## 19. Re 250k Mach 0.10 (1)
BIGFOIL.COM POLAR EXPORT
goe767
GOE 767 |  |  |  | Cl Max: | 1.356 | at alpha= | 16.5 | deg
JavaFoil+Calcfoil stall+Eppler ext transition |  |  |  | L/D Max: | 60.584 | at alpha= | 5.5 | deg
Re: | 250000 |  |  | Cd Min: | 0.00805 | at alpha= | 0 | deg
Mach: | 0.1 |  |  | Cl=0 at alpha= | -0.69491 | deg
|  |  |  | @ Cl=0.1, Cd= | 0.008077
|  |  |  | @ Cl=0.4, Cd= | 0.0090564
|  |  |  | @ Cl=0.6, Cd= | 0.010976
alpha (deg) | Cl | Cd | Cm | Cl/Cd
-20 | -1.068 | 0.20323 | 0.002 | -5.257
-19.5 | -1.073 | 0.19288 | 0.002 | -5.564
-19 | -1.076 | 0.18396 | 0.002 | -5.85
-18.5 | -1.078 | 0.17592 | 0.002 | -6.128
-18 | -1.078 | 0.16803 | 0.002 | -6.414
-17.5 | -1.076 | 0.15834 | 0.002 | -6.795
-17 | -1.072 | 0.1502 | 0.002 | -7.138
-16.5 | -1.067 | 0.13947 | 0.002 | -7.648
-16 | -1.058 | 0.13416 | 0.002 | -7.889
-15.5 | -1.049 | 0.1276 | 0.002 | -8.22
-15 | -1.037 | 0.11966 | 0.002 | -8.666
-14.5 | -1.023 | 0.11321 | 0.002 | -9.033
-14 | -1.007 | 0.10748 | 0.002 | -9.365
-13.5 | -0.988 | 0.10133 | 0.002 | -9.754
-13 | -0.968 | 0.09354 | 0.002 | -10.35
-12.5 | -0.946 | 0.08795 | 0.002 | -10.752
-12 | -0.921 | 0.08441 | 0.002 | -10.907
-11.5 | -0.894 | 0.07824 | 0.002 | -11.432
-11 | -0.866 | 0.0735 | 0.002 | -11.778
-10.5 | -0.835 | 0.06939 | 0.002 | -12.04
-10 | -0.822 | 0.05934 | 0.003 | -13.846
-9.5 | -0.769 | 0.06176 | 0.002 | -12.453
-9 | -0.763 | 0.04746 | 0.003 | -16.084
-8.5 | -0.744 | 0.03782 | 0.003 | -19.685
-8 | -0.782 | 0.01741 | 0.004 | -44.936
-7.5 | -0.744 | 0.01564 | 0.004 | -47.575
-7 | -0.701 | 0.01438 | 0.003 | -48.759
-6.5 | -0.653 | 0.01363 | 0.003 | -47.891
-6 | -0.601 | 0.013 | 0.003 | -46.247
-5.5 | -0.549 | 0.01241 | 0.003 | -44.216
-5 | -0.495 | 0.01204 | 0.003 | -41.079
-4.5 | -0.44 | 0.0116 | 0.003 | -37.923
-4 | -0.384 | 0.01087 | 0.003 | -35.367
-3.5 | -0.327 | 0.01068 | 0.003 | -30.655
-3 | -0.27 | 0.00926 | 0.003 | -29.159
-2.5 | -0.212 | 0.00908 | 0.003 | -23.361
-2 | -0.154 | 0.01013 | 0.003 | -15.168
-1.5 | -0.095 | 0.00984 | 0.002 | -9.657
-1 | -0.036 | 0.00978 | 0.002 | -3.702
-0.5 | 0.023 | 0.00958 | 0.002 | 2.373
0 | 0.082 | 0.00805 | 0.002 | 10.25
0.5 | 0.142 | 0.00814 | 0.002 | 17.446
1 | 0.202 | 0.0081 | 0.002 | 24.888
1.5 | 0.261 | 0.00818 | 0.002 | 31.923
2 | 0.321 | 0.00829 | 0.002 | 38.649
2.5 | 0.38 | 0.00847 | 0.001 | 44.845
3 | 0.439 | 0.0102 | 0.001 | 43.055
3.5 | 0.498 | 0.01045 | 0.001 | 47.662
4 | 0.557 | 0.01075 | 0.001 | 51.826
4.5 | 0.616 | 0.01106 | 0.001 | 55.698
5 | 0.674 | 0.0115 | 0.001 | 58.617
5.5 | 0.725 | 0.01196 | 0.001 | 60.584
6 | 0.777 | 0.01339 | 0 | 58.021
6.5 | 0.829 | 0.01422 | 0 | 58.294
7 | 0.877 | 0.01522 | 0 | 57.63
7.5 | 0.922 | 0.01653 | 0 | 55.799
8 | 0.961 | 0.0185 | 0 | 51.922
8.5 | 0.985 | 0.02261 | 0 | 43.59
9 | 1.012 | 0.02734 | 0 | 37.021
9.5 | 1.037 | 0.03475 | -0.001 | 29.846
10 | 1.072 | 0.03864 | -0.001 | 27.747
10.5 | 1.104 | 0.04309 | -0.001 | 25.625
11 | 1.137 | 0.04706 | -0.001 | 24.16
11.5 | 1.168 | 0.05146 | -0.001 | 22.687
12 | 1.196 | 0.05638 | -0.001 | 21.21
12.5 | 1.22 | 0.06282 | -0.001 | 19.413
13 | 1.246 | 0.06768 | -0.001 | 18.406
13.5 | 1.27 | 0.07289 | -0.002 | 17.417
14 | 1.29 | 0.07934 | -0.002 | 16.26
14.5 | 1.307 | 0.08578 | -0.002 | 15.242
15 | 1.322 | 0.09397 | -0.002 | 14.072
15.5 | 1.336 | 0.10138 | -0.002 | 13.173
16 | 1.348 | 0.10728 | -0.002 | 12.569
16.5 | 1.356 | 0.1168 | -0.002 | 11.61
17 | 1.347 | 0.13245 | -0.002 | 10.168
17.5 | 1.354 | 0.14342 | -0.002 | 9.437
18 | 1.338 | 0.15744 | -0.002 | 8.498
18.5 | 1.343 | 0.16248 | -0.002 | 8.266
19 | 1.346 | 0.17296 | -0.002 | 7.784
19.5 | 1.348 | 0.18196 | -0.002 | 7.406
20 | 1.347 | 0.19046 | -0.002 | 7.072

## 20. Re 250k Mach 0.10 (2)
BIGFOIL.COM POLAR EXPORT
goe767
GOE 767 |  |  |  | Cl Max: | 1.3061 | at alpha= | 13.5 | deg
XFOIL ncrit=9 |  |  |  | L/D Max: | 55.8389 | at alpha= | 8.5 | deg
Re: | 250000 |  |  | Cd Min: | 0.23764 | at alpha= | 20 | deg
Mach: | 0.1 |  |  | Cl=0 at alpha= | -0.44607 | deg
|  |  |  | @ Cl=0.1, Cd= | 0.010207
|  |  |  | @ Cl=0.4, Cd= | 0.011502
|  |  |  | @ Cl=0.6, Cd= | 0.012957
alpha (deg) | Cl | Cd | Cm | Cl/Cd
-12.5 | -1.0256 | 0.04744 | -0.0386 | -21.6189
-12 | -1.0536 | 0.04186 | -0.0337 | -25.1696
-11.5 | -1.0456 | 0.0379 | -0.0301 | -27.5884
-11 | -1.0314 | 0.03373 | -0.0264 | -30.5781
-10.5 | -1.008 | 0.02987 | -0.0229 | -33.7462
-10 | -0.9734 | 0.02669 | -0.0203 | -36.4706
-9.5 | -0.9315 | 0.02478 | -0.018 | -37.5908
-9 | -0.8892 | 0.02281 | -0.0156 | -38.9829
-8.5 | -0.8453 | 0.02089 | -0.0134 | -40.4643
-8 | -0.7996 | 0.01947 | -0.0112 | -41.0683
-7.5 | -0.7536 | 0.01823 | -0.009 | -41.3385
-7 | -0.7069 | 0.01717 | -0.0067 | -41.1706
-6.5 | -0.6593 | 0.01641 | -0.0045 | -40.1767
-6 | -0.6123 | 0.01572 | -0.0023 | -38.9504
-5.5 | -0.5648 | 0.01516 | -0.0002 | -37.2559
-5 | -0.5167 | 0.01472 | 0.002 | -35.1019
-4.5 | -0.4701 | 0.01398 | 0.0042 | -33.6266
-4 | -0.414 | 0.01334 | 0.0045 | -31.0345
-3.5 | -0.2948 | 0.01262 | -0.0075 | -23.3597
-3 | -0.2418 | 0.01274 | -0.0053 | -18.9796
-2 | -0.142 | 0.01218 | -0.0016 | -11.6585
-1.5 | -0.0932 | 0.0115 | 0.0001 | -8.1043
-1 | -0.0505 | 0.01048 | 0.0031 | -4.8187
-0.5 | -0.0059 | 0.00997 | 0.0067 | -0.59178
0 | 0.0488 | 0.00995 | 0.0087 | 4.9045
0.5 | 0.1246 | 0.01033 | 0.0063 | 12.062
1 | 0.2111 | 0.01082 | 0.0014 | 19.5102
1.5 | 0.3144 | 0.01131 | -0.0073 | 27.7984
2 | 0.395 | 0.01147 | -0.0121 | 34.4377
2.5 | 0.4391 | 0.01175 | -0.0097 | 37.3702
3 | 0.4848 | 0.01198 | -0.0074 | 40.4674
3.5 | 0.5312 | 0.01235 | -0.0052 | 43.0121
4 | 0.5781 | 0.01282 | -0.0031 | 45.0936
4.5 | 0.6259 | 0.01312 | -0.001 | 47.7058
5 | 0.6737 | 0.0136 | 0.0009 | 49.5368
5.5 | 0.7215 | 0.01414 | 0.0029 | 51.0255
6 | 0.7691 | 0.01472 | 0.0048 | 52.2486
6.5 | 0.8168 | 0.01524 | 0.0068 | 53.5958
7 | 0.8642 | 0.01583 | 0.0087 | 54.5925
7.5 | 0.9116 | 0.01653 | 0.0106 | 55.1482
8 | 0.9585 | 0.01729 | 0.0124 | 55.4367
8.5 | 1.0051 | 0.018 | 0.0142 | 55.8389
9 | 1.0504 | 0.0189 | 0.016 | 55.5767
9.5 | 1.0953 | 0.01982 | 0.0179 | 55.2624
10 | 1.1378 | 0.02107 | 0.0199 | 54.0009
10.5 | 1.1779 | 0.02251 | 0.0219 | 52.3279
11 | 1.2164 | 0.02376 | 0.0242 | 51.1953
11.5 | 1.2498 | 0.02546 | 0.0268 | 49.0888
12 | 1.2788 | 0.02731 | 0.0296 | 46.8253
12.5 | 1.2984 | 0.02908 | 0.0333 | 44.6492
13 | 1.3036 | 0.03164 | 0.0379 | 41.201
13.5 | 1.3061 | 0.03485 | 0.0402 | 37.4778
14 | 1.3007 | 0.04003 | 0.0397 | 32.4931
14.5 | 1.2967 | 0.04614 | 0.037 | 28.1036
15 | 1.2898 | 0.05289 | 0.0343 | 24.3865
15.5 | 1.2693 | 0.06191 | 0.0295 | 20.5023
16 | 1.2572 | 0.06987 | 0.0256 | 17.9934
16.5 | 1.2519 | 0.07678 | 0.0229 | 16.305
17 | 1.2033 | 0.09169 | 0.0137 | 13.1236
19 | 0.824 | 0.22384 | -0.0618 | 3.6812
19.5 | 0.8541 | 0.22855 | -0.0616 | 3.737
20 | 0.8502 | 0.23764 | -0.0702 | 3.5777

## 21. Re 250k Mach 0.25 (1)
BIGFOIL.COM POLAR EXPORT
goe767
GOE 767 |  |  |  | Cl Max: | 1.258 | at alpha= | 14.5 | deg
JavaFoil+Calcfoil stall+Eppler ext transition |  |  |  | L/D Max: | 59.388 | at alpha= | 5.5 | deg
Re: | 250000 |  |  | Cd Min: | 0.00799 | at alpha= | 0.5 | deg
Mach: | 0.25 |  |  | Cl=0 at alpha= | -0.69167 | deg
|  |  |  | @ Cl=0.1, Cd= | 0.0091966
|  |  |  | @ Cl=0.4, Cd= | 0.0086947
|  |  |  | @ Cl=0.6, Cd= | 0.011136
alpha (deg) | Cl | Cd | Cm | Cl/Cd
-20 | -0.781 | 0.25584 | 0.002 | -3.052
-19.5 | -0.812 | 0.23958 | 0.002 | -3.388
-19 | -0.84 | 0.21991 | 0.002 | -3.818
-18.5 | -0.865 | 0.20642 | 0.002 | -4.192
-18 | -0.888 | 0.19235 | 0.002 | -4.616
-17.5 | -0.908 | 0.17881 | 0.002 | -5.076
-17 | -0.924 | 0.1685 | 0.002 | -5.484
-16.5 | -0.938 | 0.15829 | 0.002 | -5.923
-16 | -0.947 | 0.14803 | 0.002 | -6.4
-15.5 | -0.954 | 0.14081 | 0.002 | -6.777
-15 | -0.957 | 0.13045 | 0.002 | -7.338
-14.5 | -0.957 | 0.12198 | 0.002 | -7.845
-14 | -0.953 | 0.11486 | 0.002 | -8.298
-13.5 | -0.946 | 0.10806 | 0.002 | -8.754
-13 | -0.935 | 0.10063 | 0.002 | -9.292
-12.5 | -0.921 | 0.0946 | 0.002 | -9.738
-12 | -0.904 | 0.08801 | 0.002 | -10.273
-11.5 | -0.884 | 0.08096 | 0.002 | -10.921
-11 | -0.861 | 0.07636 | 0.002 | -11.273
-10.5 | -0.835 | 0.07137 | 0.002 | -11.699
-10 | -0.806 | 0.06686 | 0.002 | -12.058
-9.5 | -0.775 | 0.06344 | 0.002 | -12.219
-9 | -0.742 | 0.05951 | 0.002 | -12.464
-8.5 | -0.729 | 0.04859 | 0.003 | -14.999
-8 | -0.735 | 0.03021 | 0.003 | -24.336
-7.5 | -0.741 | 0.01828 | 0.004 | -40.562
-7 | -0.71 | 0.01539 | 0.004 | -46.104
-6.5 | -0.665 | 0.01419 | 0.003 | -46.851
-6 | -0.614 | 0.01339 | 0.003 | -45.879
-5.5 | -0.561 | 0.01274 | 0.003 | -44.036
-5 | -0.507 | 0.0122 | 0.003 | -41.543
-4.5 | -0.451 | 0.01182 | 0.003 | -38.11
-4 | -0.394 | 0.01152 | 0.003 | -34.169
-3.5 | -0.336 | 0.01072 | 0.003 | -31.339
-3 | -0.277 | 0.00908 | 0.003 | -30.542
-2.5 | -0.218 | 0.00894 | 0.003 | -24.344
-2 | -0.158 | 0.01007 | 0.003 | -15.672
-1.5 | -0.098 | 0.011 | 0.002 | -8.872
-1 | -0.037 | 0.00976 | 0.002 | -3.811
-0.5 | 0.023 | 0.00964 | 0.002 | 2.421
0 | 0.085 | 0.00959 | 0.002 | 8.841
0.5 | 0.146 | 0.00799 | 0.002 | 18.273
1 | 0.207 | 0.00807 | 0.002 | 25.674
1.5 | 0.268 | 0.00817 | 0.002 | 32.833
2 | 0.329 | 0.00824 | 0.002 | 39.958
2.5 | 0.39 | 0.00838 | 0.001 | 46.579
3 | 0.451 | 0.0103 | 0.001 | 43.795
3.5 | 0.512 | 0.0106 | 0.001 | 48.287
4 | 0.572 | 0.01094 | 0.001 | 52.272
4.5 | 0.632 | 0.01136 | 0.001 | 55.653
5 | 0.684 | 0.01182 | 0.001 | 57.903
5.5 | 0.741 | 0.01248 | 0.001 | 59.388
6 | 0.794 | 0.014 | 0 | 56.702
6.5 | 0.844 | 0.01512 | 0 | 55.792
7 | 0.89 | 0.01644 | 0 | 54.162
7.5 | 0.928 | 0.01876 | 0 | 49.455
8 | 0.952 | 0.02313 | 0 | 41.156
8.5 | 0.984 | 0.02736 | 0 | 35.949
9 | 1.012 | 0.03413 | 0 | 29.64
9.5 | 1.044 | 0.03901 | -0.001 | 26.755
10 | 1.076 | 0.0433 | -0.001 | 24.858
10.5 | 1.109 | 0.04759 | -0.001 | 23.293
11 | 1.137 | 0.05247 | -0.001 | 21.674
11.5 | 1.163 | 0.05783 | -0.001 | 20.112
12 | 1.187 | 0.0631 | -0.001 | 18.803
12.5 | 1.206 | 0.07004 | -0.001 | 17.217
13 | 1.224 | 0.07619 | -0.001 | 16.072
13.5 | 1.239 | 0.08244 | -0.002 | 15.027
14 | 1.25 | 0.09072 | -0.002 | 13.775
14.5 | 1.258 | 0.099 | -0.002 | 12.705
15 | 1.25 | 0.1136 | -0.002 | 11.003
15.5 | 1.258 | 0.11881 | -0.002 | 10.587
16 | 1.244 | 0.13259 | -0.002 | 9.38
16.5 | 1.224 | 0.1443 | -0.001 | 8.485
17 | 1.22 | 0.15416 | -0.002 | 7.912
17.5 | 1.211 | 0.16347 | -0.002 | 7.411
18 | 1.199 | 0.17373 | -0.002 | 6.902
18.5 | 1.184 | 0.18313 | -0.002 | 6.464
19 | 1.165 | 0.19544 | -0.002 | 5.959
19.5 | 1.143 | 0.20167 | -0.002 | 5.665

## 22. Re 250k Mach 0.25 (2)
BIGFOIL.COM POLAR EXPORT
goe767
GOE 767 |  |  |  | Cl Max: | 1.2521 | at alpha= | 12 | deg
XFOIL ncrit=9 |  |  |  | L/D Max: | 53.452 | at alpha= | 8.5 | deg
Re: | 250000 |  |  | Cd Min: | 0.20081 | at alpha= | 17 | deg
Mach: | 0.25 |  |  | Cl=0 at alpha= | -0.46815 | deg
|  |  |  | @ Cl=0.1, Cd= | 0.010408
|  |  |  | @ Cl=0.4, Cd= | 0.011744
|  |  |  | @ Cl=0.6, Cd= | 0.013153
alpha (deg) | Cl | Cd | Cm | Cl/Cd
-15 | -0.6394 | 0.176 | 0.0396 | -3.633
-14.5 | -0.6215 | 0.16973 | 0.0372 | -3.6617
-14 | -0.6293 | 0.16047 | 0.0296 | -3.9216
-13.5 | -0.5992 | 0.15467 | 0.0302 | -3.8741
-13 | -0.6122 | 0.1459 | 0.0219 | -4.196
-12.5 | -0.5971 | 0.13752 | 0.0202 | -4.3419
-12 | -0.5729 | 0.1317 | 0.0203 | -4.35
-11.5 | -0.8349 | 0.06194 | -0.0273 | -13.4792
-11 | -0.9092 | 0.04719 | -0.0374 | -19.2668
-10.5 | -0.9567 | 0.03963 | -0.0329 | -24.1408
-10 | -0.9659 | 0.03325 | -0.0281 | -29.0496
-9.5 | -0.9387 | 0.02946 | -0.0248 | -31.8635
-9 | -0.9031 | 0.02675 | -0.0216 | -33.7607
-8.5 | -0.8652 | 0.02378 | -0.0183 | -36.3835
-8 | -0.821 | 0.02165 | -0.0156 | -37.9215
-7.5 | -0.7748 | 0.01984 | -0.0127 | -39.0524
-7 | -0.7274 | 0.01849 | -0.0101 | -39.3402
-6.5 | -0.6794 | 0.01729 | -0.0073 | -39.2944
-6 | -0.6312 | 0.01635 | -0.0046 | -38.6055
-5.5 | -0.5824 | 0.01577 | -0.0021 | -36.9309
-5 | -0.5336 | 0.01509 | 0.0005 | -35.3612
-4.5 | -0.485 | 0.01442 | 0.003 | -33.6338
-4 | -0.4092 | 0.01379 | 0.0001 | -29.6737
-3.5 | -0.2981 | 0.01324 | -0.009 | -22.5151
-3 | -0.2505 | 0.01338 | -0.0057 | -18.722
-2.5 | -0.1984 | 0.01304 | -0.0037 | -15.2147
-2 | -0.1453 | 0.01265 | -0.002 | -11.4862
-1.5 | -0.0935 | 0.0121 | -0.0003 | -7.7273
-1 | -0.0467 | 0.0111 | 0.0021 | -4.2072
-0.5 | -0.0033 | 0.01035 | 0.006 | -0.31884
0 | 0.0485 | 0.01016 | 0.0091 | 4.7736
0.5 | 0.1211 | 0.01051 | 0.008 | 11.5224
1 | 0.2075 | 0.01101 | 0.0037 | 18.8465
1.5 | 0.3099 | 0.01151 | -0.004 | 26.9244
2 | 0.4102 | 0.01177 | -0.0121 | 34.8513
2.5 | 0.4557 | 0.01201 | -0.0095 | 37.9434
3 | 0.5023 | 0.01239 | -0.007 | 40.5408
3.5 | 0.5501 | 0.0127 | -0.0045 | 43.315
4 | 0.5987 | 0.01314 | -0.0022 | 45.5632
4.5 | 0.6474 | 0.01363 | 0.0002 | 47.4982
5 | 0.6965 | 0.01418 | 0.0025 | 49.1185
5.5 | 0.7459 | 0.01464 | 0.0047 | 50.9495
6 | 0.7951 | 0.01525 | 0.007 | 52.1377
6.5 | 0.8439 | 0.01596 | 0.0094 | 52.8759
7 | 0.8925 | 0.01674 | 0.0117 | 53.3154
7.5 | 0.9409 | 0.01765 | 0.014 | 53.3088
8 | 0.9888 | 0.01853 | 0.0163 | 53.3621
8.5 | 1.0359 | 0.01938 | 0.0186 | 53.452
9 | 1.0819 | 0.02044 | 0.021 | 52.9305
9.5 | 1.1247 | 0.02187 | 0.0236 | 51.4266
10 | 1.1647 | 0.02346 | 0.0263 | 49.6462
10.5 | 1.201 | 0.025 | 0.0293 | 48.04
11 | 1.2294 | 0.02712 | 0.0328 | 45.3319
11.5 | 1.2496 | 0.02938 | 0.0368 | 42.5323
12 | 1.2521 | 0.03202 | 0.0416 | 39.1037
12.5 | 1.2475 | 0.03635 | 0.0433 | 34.3191
13 | 1.2406 | 0.04238 | 0.0412 | 29.2732
13.5 | 1.2291 | 0.04981 | 0.0377 | 24.6758
14 | 1.201 | 0.05991 | 0.0318 | 20.0467
14.5 | 1.1914 | 0.06754 | 0.0282 | 17.6399
15 | 1.1521 | 0.0798 | 0.0211 | 14.4373
15.5 | 1.0427 | 0.10568 | 0.0039 | 9.8666
16 | 0.7637 | 0.18213 | -0.0398 | 4.1932
16.5 | 0.7917 | 0.18637 | -0.0402 | 4.248
17 | 0.7869 | 0.20081 | -0.0474 | 3.9186

## 23. Re 250k Mach 0.50 (1)
BIGFOIL.COM POLAR EXPORT
goe767
GOE 767 |  |  |  | Cl Max: | 1.15 | at alpha= | 20 | deg
JavaFoil+Calcfoil stall+Eppler ext transition |  |  |  | L/D Max: | 51.481 | at alpha= | 4.5 | deg
Re: | 250000 |  |  | Cd Min: | 0.00853 | at alpha= | 1 | deg
Mach: | 0.5 |  |  | Cl=0 at alpha= | -0.69118 | deg
|  |  |  | @ Cl=0.1, Cd= | 0.010081
|  |  |  | @ Cl=0.4, Cd= | 0.010603
|  |  |  | @ Cl=0.6, Cd= | 0.012153
alpha (deg) | Cl | Cd | Cm | Cl/Cd
-20 | -1.017 | 0.25405 | 0.003 | -4.003
-19.5 | -0.992 | 0.25101 | 0.003 | -3.951
-19 | -0.967 | 0.24393 | 0.003 | -3.963
-18.5 | -0.942 | 0.24214 | 0.003 | -3.889
-18 | -0.917 | 0.23358 | 0.003 | -3.925
-17.5 | -0.891 | 0.2305 | 0.003 | -3.868
-17 | -0.866 | 0.22831 | 0.003 | -3.794
-16.5 | -0.841 | 0.22147 | 0.003 | -3.796
-16 | -0.815 | 0.21377 | 0.003 | -3.813
-15.5 | -0.79 | 0.21173 | 0.003 | -3.731
-15 | -0.764 | 0.20371 | 0.003 | -3.752
-14.5 | -0.736 | 0.18836 | 0.003 | -3.909
-14 | -0.708 | 0.19471 | 0.003 | -3.639
-13.5 | -0.683 | 0.17358 | 0.003 | -3.933
-13 | -0.657 | 0.16925 | 0.003 | -3.88
-12.5 | -0.631 | 0.16454 | 0.003 | -3.834
-12 | -0.605 | 0.15673 | 0.002 | -3.859
-11.5 | -0.577 | 0.15566 | 0.002 | -3.706
-11 | -0.551 | 0.1283 | 0.002 | -4.292
-10.5 | -0.524 | 0.1162 | 0.002 | -4.513
-10 | -0.498 | 0.10827 | 0.002 | -4.603
-9.5 | -0.472 | 0.10555 | 0.002 | -4.472
-9 | -0.446 | 0.10378 | 0.002 | -4.296
-8.5 | -0.606 | 0.07191 | 0.002 | -8.425
-8 | -0.643 | 0.0614 | 0.002 | -10.47
-7.5 | -0.637 | 0.05528 | 0.002 | -11.53
-7 | -0.615 | 0.05136 | 0.002 | -11.971
-6.5 | -0.583 | 0.04708 | 0.002 | -12.378
-6 | -0.6 | 0.02646 | 0.003 | -22.692
-5.5 | -0.603 | 0.01518 | 0.004 | -39.752
-5 | -0.552 | 0.01409 | 0.004 | -39.217
-4.5 | -0.495 | 0.01326 | 0.003 | -37.358
-4 | -0.435 | 0.01263 | 0.003 | -34.413
-3.5 | -0.372 | 0.01205 | 0.003 | -30.85
-3 | -0.308 | 0.0112 | 0.003 | -27.486
-2.5 | -0.242 | 0.01088 | 0.003 | -22.279
-2 | -0.176 | 0.01056 | 0.003 | -16.667
-1.5 | -0.109 | 0.01155 | 0.003 | -9.439
-1 | -0.042 | 0.01042 | 0.003 | -3.988
-0.5 | 0.026 | 0.0102 | 0.002 | 2.557
0 | 0.095 | 0.01009 | 0.002 | 9.383
0.5 | 0.163 | 0.00997 | 0.002 | 16.353
1 | 0.231 | 0.00853 | 0.002 | 27.107
1.5 | 0.3 | 0.00859 | 0.002 | 34.865
2 | 0.368 | 0.01042 | 0.002 | 35.271
2.5 | 0.431 | 0.01078 | 0.002 | 39.957
3 | 0.496 | 0.01124 | 0.001 | 44.183
3.5 | 0.561 | 0.01172 | 0.001 | 47.88
4 | 0.624 | 0.01242 | 0.001 | 50.266
4.5 | 0.684 | 0.01329 | 0.001 | 51.481
5 | 0.743 | 0.01468 | 0.001 | 50.652
5.5 | 0.79 | 0.01765 | 0.001 | 44.742
6 | 0.819 | 0.02252 | 0 | 36.379
6.5 | 0.857 | 0.02665 | 0 | 32.159
7 | 0.896 | 0.03074 | 0 | 29.144
7.5 | 0.925 | 0.03923 | 0 | 23.569
8 | 0.954 | 0.04438 | 0 | 21.494
8.5 | 0.975 | 0.05033 | 0 | 19.363
9 | 0.985 | 0.05752 | 0 | 17.116
9.5 | 0.973 | 0.06529 | -0.001 | 14.907
10 | 0.879 | 0.08152 | 0 | 10.787
10.5 | 0.613 | 0.1134 | -0.001 | 5.408
11 | 0.641 | 0.11828 | -0.001 | 5.416
11.5 | 0.668 | 0.1251 | -0.001 | 5.342
12 | 0.7 | 0.14506 | -0.001 | 4.825
12.5 | 0.726 | 0.16257 | -0.001 | 4.464
13 | 0.754 | 0.16988 | -0.001 | 4.437
13.5 | 0.784 | 0.18874 | -0.001 | 4.151
14 | 0.813 | 0.21169 | -0.001 | 3.839
14.5 | 0.84 | 0.22992 | -0.002 | 3.653
15 | 0.867 | 0.23478 | -0.002 | 3.695
15.5 | 0.895 | 0.22553 | -0.002 | 3.968
16 | 0.922 | 0.24014 | -0.002 | 3.839
16.5 | 0.95 | 0.24398 | -0.002 | 3.892
17 | 0.978 | 0.2546 | -0.002 | 3.84
17.5 | 1.005 | 0.25954 | -0.002 | 3.872
18 | 1.034 | 0.26243 | -0.002 | 3.94
18.5 | 1.063 | 0.26833 | -0.003 | 3.962
19 | 1.094 | 0.28489 | -0.003 | 3.841
19.5 | 1.128 | 0.28515 | -0.003 | 3.955
20 | 1.15 | 0.28793 | -0.003 | 3.995

## 24. Re 250k Mach 0.50 (2)
BIGFOIL.COM POLAR EXPORT
goe767
GOE 767 |  |  |  | Cl Max: | 1.0298 | at alpha= | 8 | deg
XFOIL ncrit=9 |  |  |  | L/D Max: | 45.9837 | at alpha= | 5 | deg
Re: | 250000 |  |  | Cd Min: | 0.27005 | at alpha= | -20 | deg
Mach: | 0.5 |  |  | Cl=0 at alpha= | -0.65729 | deg
|  |  |  | @ Cl=0.1, Cd= | 0.011526
|  |  |  | @ Cl=0.4, Cd= | 0.013031
|  |  |  | @ Cl=0.6, Cd= | 0.014268
alpha (deg) | Cl | Cd | Cm | Cl/Cd
-20 | -0.8715 | 0.27005 | 0.0932 | -3.2272
-19.5 | -0.8536 | 0.26215 | 0.0867 | -3.2562
-19 | -0.8297 | 0.25382 | 0.0833 | -3.2689
-18.5 | -0.8065 | 0.24645 | 0.0795 | -3.2725
-18 | -0.7908 | 0.2384 | 0.0728 | -3.3171
-17.5 | -0.764 | 0.23068 | 0.0707 | -3.3119
-17 | -0.7442 | 0.22299 | 0.0657 | -3.3374
-16.5 | -0.7241 | 0.21486 | 0.0614 | -3.3701
-16 | -0.7002 | 0.20771 | 0.0583 | -3.371
-15.5 | -0.6925 | 0.20006 | 0.0505 | -3.4615
-15 | -0.6602 | 0.1921 | 0.0502 | -3.4368
-14.5 | -0.6461 | 0.18467 | 0.0446 | -3.4987
-14 | -0.628 | 0.17624 | 0.0408 | -3.5633
-13.5 | -0.6021 | 0.16921 | 0.0392 | -3.5583
-13 | -0.6085 | 0.162 | 0.0304 | -3.7562
-12.5 | -0.5752 | 0.15306 | 0.0304 | -3.758
-12 | -0.5523 | 0.14602 | 0.0287 | -3.7824
-11.5 | -0.5558 | 0.13798 | 0.0215 | -4.0281
-11 | -0.5562 | 0.12856 | 0.0151 | -4.3264
-10.5 | -0.5358 | 0.11687 | 0.0143 | -4.5846
-10 | -0.5266 | 0.10835 | 0.0112 | -4.8602
-9.5 | -0.5273 | 0.09854 | 0.0065 | -5.3511
-9 | -0.5354 | 0.08784 | 0.001 | -6.0952
-8.5 | -0.5533 | 0.07612 | -0.0058 | -7.2688
-8 | -0.5916 | 0.06137 | -0.0164 | -9.6399
-7.5 | -0.667 | 0.04362 | -0.031 | -15.2912
-7 | -0.7133 | 0.03457 | -0.0286 | -20.6335
-6.5 | -0.714 | 0.02817 | -0.0239 | -25.3461
-6 | -0.6874 | 0.02378 | -0.0187 | -28.9066
-5.5 | -0.6474 | 0.0206 | -0.0135 | -31.4272
-5 | -0.5993 | 0.0185 | -0.0087 | -32.3946
-4.5 | -0.5081 | 0.01681 | -0.0114 | -30.2261
-3.5 | -0.3488 | 0.01608 | -0.0112 | -21.6915
-3 | -0.2869 | 0.01567 | -0.0087 | -18.3089
-2.5 | -0.2245 | 0.01489 | -0.0065 | -15.0772
-2 | -0.1619 | 0.0143 | -0.0043 | -11.3217
-1.5 | -0.1 | 0.01385 | -0.002 | -7.2202
-1 | -0.039 | 0.01334 | 0.0002 | -2.9235
-0.5 | 0.0179 | 0.01262 | 0.0027 | 1.4184
0 | 0.0653 | 0.01165 | 0.0074 | 5.6052
0.5 | 0.1214 | 0.01145 | 0.0118 | 10.6026
1 | 0.2053 | 0.01188 | 0.0112 | 17.2811
1.5 | 0.308 | 0.01256 | 0.0064 | 24.5223
2 | 0.4351 | 0.01321 | -0.0033 | 32.9372
2.5 | 0.5307 | 0.01367 | -0.0079 | 38.8222
3 | 0.5819 | 0.01406 | -0.0042 | 41.3869
3.5 | 0.6341 | 0.01466 | -0.0004 | 43.2538
4 | 0.6869 | 0.01534 | 0.0035 | 44.7784
4.5 | 0.7398 | 0.01619 | 0.0074 | 45.6949
5 | 0.7923 | 0.01723 | 0.0115 | 45.9837
5.5 | 0.8439 | 0.01847 | 0.0156 | 45.6903
6 | 0.895 | 0.01981 | 0.0199 | 45.1792
6.5 | 0.9404 | 0.02169 | 0.0245 | 43.3564
7 | 0.9794 | 0.02405 | 0.0292 | 40.7235
7.5 | 1.0194 | 0.02598 | 0.0339 | 39.2379
8 | 1.0298 | 0.02958 | 0.0389 | 34.8141
8.5 | 1.0257 | 0.03325 | 0.044 | 30.8481
9 | 0.9566 | 0.04568 | 0.0354 | 20.9413
9.5 | 0.8126 | 0.07053 | 0.016 | 11.5213
10 | 0.726 | 0.09103 | 0.003 | 7.9754
10.5 | 0.7697 | 0.09169 | 0.0053 | 8.3946
11 | 0.7217 | 0.10836 | -0.0047 | 6.6602
11.5 | 0.7077 | 0.12011 | -0.0109 | 5.8921
12 | 0.7309 | 0.12489 | -0.0118 | 5.8524
12.5 | 0.72 | 0.1373 | -0.0186 | 5.244
13 | 0.7202 | 0.14798 | -0.024 | 4.8669

## 25. Re 500k Mach 0.00 (1)
BIGFOIL.COM POLAR EXPORT
goe767
GOE 767 |  |  |  | Cl Max: | 1.422 | at alpha= | 19 | deg
JavaFoil+Calcfoil stall+Eppler ext transition |  |  |  | L/D Max: | 90.562 | at alpha= | 6.5 | deg
Re: | 500000 |  |  | Cd Min: | 0.00656 | at alpha= | 0 | deg
Mach: | 0 |  |  | Cl=0 at alpha= | -0.69491 | deg
|  |  |  | @ Cl=0.1, Cd= | 0.0065722
|  |  |  | @ Cl=0.4, Cd= | 0.0074069
|  |  |  | @ Cl=0.6, Cd= | 0.0089439
alpha (deg) | Cl | Cd | Cm | Cl/Cd
-20 | -1.101 | 0.18079 | 0.002 | -6.091
-19.5 | -1.103 | 0.17352 | 0.002 | -6.357
-19 | -1.103 | 0.16623 | 0.002 | -6.638
-18.5 | -1.103 | 0.15707 | 0.002 | -7.02
-18 | -1.1 | 0.1491 | 0.002 | -7.378
-17.5 | -1.096 | 0.14218 | 0.002 | -7.708
-17 | -1.089 | 0.13537 | 0.002 | -8.047
-16.5 | -1.082 | 0.12731 | 0.002 | -8.5
-16 | -1.072 | 0.12245 | 0.002 | -8.755
-15.5 | -1.06 | 0.11571 | 0.002 | -9.164
-15 | -1.047 | 0.10938 | 0.002 | -9.57
-14.5 | -1.031 | 0.10373 | 0.002 | -9.937
-14 | -1.013 | 0.09847 | 0.002 | -10.291
-13.5 | -0.994 | 0.09342 | 0.002 | -10.638
-13 | -0.992 | 0.07935 | 0.003 | -12.506
-12.5 | -0.97 | 0.07388 | 0.003 | -13.132
-12 | -0.944 | 0.07097 | 0.003 | -13.301
-11.5 | -0.928 | 0.06135 | 0.003 | -15.119
-11 | -0.903 | 0.05542 | 0.003 | -16.291
-10.5 | -0.894 | 0.04327 | 0.003 | -20.662
-10 | -0.897 | 0.0292 | 0.004 | -30.706
-9.5 | -0.884 | 0.02206 | 0.004 | -40.072
-9 | -0.874 | 0.016 | 0.004 | -54.644
-8.5 | -0.835 | 0.01478 | 0.004 | -56.512
-8 | -0.796 | 0.01332 | 0.004 | -59.766
-7.5 | -0.751 | 0.01265 | 0.004 | -59.311
-7 | -0.702 | 0.01203 | 0.004 | -58.351
-6.5 | -0.652 | 0.01144 | 0.003 | -56.959
-6 | -0.6 | 0.0106 | 0.003 | -56.665
-5.5 | -0.547 | 0.01015 | 0.003 | -53.911
-5 | -0.493 | 0.01031 | 0.003 | -47.874
-4.5 | -0.439 | 0.01001 | 0.003 | -43.804
-4 | -0.383 | 0.0082 | 0.003 | -46.675
-3.5 | -0.326 | 0.008 | 0.003 | -40.735
-3 | -0.269 | 0.00783 | 0.003 | -34.328
-2.5 | -0.211 | 0.00777 | 0.003 | -27.165
-2 | -0.153 | 0.00858 | 0.003 | -17.82
-1.5 | -0.095 | 0.00847 | 0.002 | -11.163
-1 | -0.036 | 0.00835 | 0.002 | -4.316
-0.5 | 0.023 | 0.00818 | 0.002 | 2.765
0 | 0.082 | 0.00656 | 0.002 | 12.508
0.5 | 0.141 | 0.0066 | 0.002 | 21.427
1 | 0.201 | 0.00665 | 0.002 | 30.162
1.5 | 0.26 | 0.00672 | 0.002 | 38.679
2 | 0.319 | 0.00674 | 0.002 | 47.348
2.5 | 0.378 | 0.00687 | 0.001 | 55.032
3 | 0.437 | 0.00831 | 0.001 | 52.616
3.5 | 0.496 | 0.00843 | 0.001 | 58.799
4 | 0.554 | 0.00871 | 0.001 | 63.635
4.5 | 0.613 | 0.00901 | 0.001 | 68.017
5 | 0.671 | 0.00931 | 0.001 | 72.093
5.5 | 0.729 | 0.00962 | 0.001 | 75.742
6 | 0.785 | 0.01078 | 0 | 72.839
6.5 | 0.841 | 0.00929 | 0 | 90.562
7 | 0.885 | 0.01212 | 0 | 73.042
7.5 | 0.935 | 0.01288 | 0 | 72.58
8 | 0.983 | 0.01367 | 0 | 71.92
8.5 | 1.026 | 0.0149 | 0 | 68.857
9 | 1.065 | 0.01642 | 0 | 64.868
9.5 | 1.061 | 0.02563 | -0.001 | 41.408
10 | 1.093 | 0.02945 | -0.001 | 37.113
10.5 | 1.124 | 0.03353 | -0.001 | 33.519
11 | 1.156 | 0.03727 | -0.001 | 31.008
11.5 | 1.184 | 0.04213 | -0.001 | 28.099
12 | 1.212 | 0.04659 | -0.001 | 26.026
12.5 | 1.239 | 0.05117 | -0.001 | 24.214
13 | 1.267 | 0.05563 | -0.001 | 22.768
13.5 | 1.292 | 0.05987 | -0.002 | 21.578
14 | 1.313 | 0.06508 | -0.002 | 20.181
14.5 | 1.332 | 0.07101 | -0.002 | 18.764
15 | 1.35 | 0.07644 | -0.002 | 17.662
15.5 | 1.368 | 0.08107 | -0.002 | 16.876
16 | 1.383 | 0.08762 | -0.002 | 15.782
16.5 | 1.395 | 0.09432 | -0.002 | 14.786
17 | 1.402 | 0.10299 | -0.002 | 13.614
17.5 | 1.409 | 0.1093 | -0.002 | 12.893
18 | 1.414 | 0.11801 | -0.003 | 11.985
18.5 | 1.42 | 0.12472 | -0.003 | 11.388
19 | 1.422 | 0.13253 | -0.003 | 10.731
19.5 | 1.422 | 0.14105 | -0.003 | 10.083
20 | 1.419 | 0.15053 | -0.003 | 9.43

## 26. Re 500k Mach 0.00 (2)
BIGFOIL.COM POLAR EXPORT
goe767
GOE 767 |  |  |  | Cl Max: | 1.4197 | at alpha= | 14.5 | deg
XFOIL ncrit=9 |  |  |  | L/D Max: | 75.8737 | at alpha= | 7.5 | deg
Re: | 500000 |  |  | Cd Min: | 0.22862 | at alpha= | -19.5 | deg
Mach: | 0 |  |  | Cl=0 at alpha= | -0.57562 | deg
|  |  |  | @ Cl=0.1, Cd= | 0.0080013
|  |  |  | @ Cl=0.4, Cd= | 0.008936
|  |  |  | @ Cl=0.6, Cd= | 0.0097343
alpha (deg) | Cl | Cd | Cm | Cl/Cd
-19.5 | -0.7653 | 0.22862 | 0.0667 | -3.3475
-19 | -0.7576 | 0.2191 | 0.0608 | -3.4578
-18.5 | -0.7376 | 0.21435 | 0.0587 | -3.4411
-18 | -0.7204 | 0.20876 | 0.0557 | -3.4509
-16.5 | -1.0766 | 0.08525 | -0.0179 | -12.6287
-16 | -1.1456 | 0.06546 | -0.0329 | -17.5008
-15.5 | -1.1839 | 0.05314 | -0.0417 | -22.2789
-15 | -1.208 | 0.04508 | -0.0454 | -26.7968
-14.5 | -1.2257 | 0.03895 | -0.0449 | -31.4685
-14 | -1.2245 | 0.03495 | -0.042 | -35.0358
-13.5 | -1.2161 | 0.03235 | -0.0377 | -37.592
-13 | -1.202 | 0.03007 | -0.0331 | -39.9734
-12.5 | -1.1773 | 0.02784 | -0.0296 | -42.2881
-12 | -1.1467 | 0.02581 | -0.0264 | -44.4285
-11.5 | -1.1111 | 0.02411 | -0.0236 | -46.0846
-11 | -1.0767 | 0.02175 | -0.0208 | -49.5034
-10.5 | -1.0364 | 0.02028 | -0.0184 | -51.1045
-10 | -0.9941 | 0.01893 | -0.016 | -52.5145
-9.5 | -0.9499 | 0.01776 | -0.0138 | -53.4854
-9 | -0.9083 | 0.01627 | -0.0112 | -55.8267
-8.5 | -0.8627 | 0.01528 | -0.0091 | -56.4594
-8 | -0.8174 | 0.01425 | -0.0067 | -57.3614
-7.5 | -0.7711 | 0.01338 | -0.0045 | -57.6308
-7 | -0.7246 | 0.01254 | -0.0022 | -57.7831
-6.5 | -0.6771 | 0.01187 | -0.0001 | -57.043
-6 | -0.6274 | 0.01157 | 0.0017 | -54.2264
-5.5 | -0.5785 | 0.01126 | 0.0037 | -51.3766
-5 | -0.5202 | 0.01087 | 0.0036 | -47.8565
-4.5 | -0.4234 | 0.01047 | -0.0042 | -40.4394
-4 | -0.3546 | 0.01062 | -0.0058 | -33.3898
-3.5 | -0.3058 | 0.01071 | -0.0037 | -28.5528
-3 | -0.2527 | 0.01068 | -0.0025 | -23.661
-2.5 | -0.1997 | 0.01047 | -0.0014 | -19.0735
-2 | -0.1462 | 0.01028 | -0.0003 | -14.2218
-1.5 | -0.0929 | 0.00999 | 0.0008 | -9.2993
-0.5 | 0.0076 | 0.00879 | 0.0036 | 0.86462
0 | 0.0551 | 0.00824 | 0.0059 | 6.6869
0.5 | 0.104 | 0.00798 | 0.0082 | 13.0326
1 | 0.1567 | 0.00795 | 0.0101 | 19.7107
1.5 | 0.2264 | 0.0082 | 0.0083 | 27.6098
2 | 0.3015 | 0.00852 | 0.0052 | 35.3873
2.5 | 0.3924 | 0.00891 | -0.0014 | 44.0404
3 | 0.4771 | 0.0092 | -0.0069 | 51.8587
3.5 | 0.5417 | 0.00937 | -0.0084 | 57.8122
4 | 0.5877 | 0.00968 | -0.0062 | 60.7128
4.5 | 0.6353 | 0.00989 | -0.0041 | 64.2366
5 | 0.6826 | 0.01024 | -0.0021 | 66.6602
5.5 | 0.7308 | 0.01053 | -0.0002 | 69.4017
6 | 0.7796 | 0.01084 | 0.0016 | 71.9188
6.5 | 0.8284 | 0.01119 | 0.0033 | 74.0304
7 | 0.8771 | 0.01163 | 0.005 | 75.417
7.5 | 0.9249 | 0.01219 | 0.0067 | 75.8737
8 | 0.9719 | 0.01284 | 0.0085 | 75.6931
8.5 | 1.019 | 0.01352 | 0.0102 | 75.3698
9 | 1.0645 | 0.01435 | 0.0121 | 74.1812
9.5 | 1.1109 | 0.0151 | 0.0137 | 73.5695
10 | 1.1556 | 0.016 | 0.0155 | 72.225
10.5 | 1.2004 | 0.01684 | 0.0172 | 71.2827
11 | 1.2441 | 0.01775 | 0.019 | 70.0901
11.5 | 1.2844 | 0.01887 | 0.021 | 68.0657
12 | 1.3278 | 0.01967 | 0.0226 | 67.5038
12.5 | 1.3658 | 0.0208 | 0.0247 | 65.6635
13 | 1.3978 | 0.02224 | 0.0274 | 62.8507
13.5 | 1.419 | 0.02405 | 0.0311 | 59.0021
14.5 | 1.4197 | 0.03021 | 0.0385 | 46.9944
15 | 1.4048 | 0.03777 | 0.0349 | 37.1935
15.5 | 1.3751 | 0.04831 | 0.0291 | 28.4641
16 | 1.3483 | 0.05814 | 0.0245 | 23.1906
16.5 | 1.3184 | 0.06832 | 0.0198 | 19.2974
17 | 1.2919 | 0.07834 | 0.0151 | 16.4909
17.5 | 1.2725 | 0.08785 | 0.0106 | 14.4849
18 | 1.2605 | 0.09642 | 0.0066 | 13.073
18.5 | 1.2473 | 0.10571 | 0.002 | 11.7993
19 | 1.2373 | 0.11464 | -0.0026 | 10.7929
19.5 | 1.2307 | 0.12308 | -0.0071 | 9.9992

## 27. Re 500k Mach 0.10 (1)
BIGFOIL.COM POLAR EXPORT
goe767
GOE 767 |  |  |  | Cl Max: | 1.399 | at alpha= | 18.5 | deg
JavaFoil+Calcfoil stall+Eppler ext transition |  |  |  | L/D Max: | 76.105 | at alpha= | 5.5 | deg
Re: | 500000 |  |  | Cd Min: | 0.0065 | at alpha= | 0 | deg
Mach: | 0.1 |  |  | Cl=0 at alpha= | -0.69491 | deg
|  |  |  | @ Cl=0.1, Cd= | 0.006533
|  |  |  | @ Cl=0.4, Cd= | 0.007351
|  |  |  | @ Cl=0.6, Cd= | 0.0089186
alpha (deg) | Cl | Cd | Cm | Cl/Cd
-20 | -1.069 | 0.18364 | 0.002 | -5.82
-19.5 | -1.074 | 0.17612 | 0.002 | -6.097
-19 | -1.077 | 0.16723 | 0.002 | -6.439
-18.5 | -1.079 | 0.1597 | 0.002 | -6.754
-18 | -1.078 | 0.15103 | 0.002 | -7.14
-17.5 | -1.077 | 0.1436 | 0.002 | -7.497
-17 | -1.073 | 0.13757 | 0.002 | -7.799
-16.5 | -1.067 | 0.12848 | 0.002 | -8.307
-16 | -1.059 | 0.12381 | 0.002 | -8.555
-15.5 | -1.05 | 0.11659 | 0.002 | -9.002
-15 | -1.038 | 0.1113 | 0.002 | -9.324
-14.5 | -1.023 | 0.10532 | 0.002 | -9.717
-14 | -1.007 | 0.0991 | 0.002 | -10.165
-13.5 | -0.989 | 0.09353 | 0.002 | -10.576
-13 | -0.985 | 0.08138 | 0.003 | -12.109
-12.5 | -0.971 | 0.07354 | 0.003 | -13.201
-12 | -0.938 | 0.07377 | 0.003 | -12.711
-11.5 | -0.923 | 0.06305 | 0.003 | -14.641
-11 | -0.9 | 0.05699 | 0.003 | -15.79
-10.5 | -0.888 | 0.04623 | 0.003 | -19.203
-10 | -0.887 | 0.03259 | 0.003 | -27.208
-9.5 | -0.875 | 0.02457 | 0.004 | -35.59
-9 | -0.873 | 0.01657 | 0.004 | -52.7
-8.5 | -0.836 | 0.01507 | 0.004 | -55.489
-8 | -0.798 | 0.01353 | 0.004 | -58.969
-7.5 | -0.753 | 0.01277 | 0.004 | -58.957
-7 | -0.705 | 0.01208 | 0.004 | -58.353
-6.5 | -0.654 | 0.01148 | 0.003 | -57.002
-6 | -0.603 | 0.01101 | 0.003 | -54.745
-5.5 | -0.55 | 0.01047 | 0.003 | -52.539
-5 | -0.496 | 0.01028 | 0.003 | -48.203
-4.5 | -0.441 | 0.00998 | 0.003 | -44.145
-4 | -0.385 | 0.00812 | 0.003 | -47.335
-3.5 | -0.328 | 0.00797 | 0.003 | -41.107
-3 | -0.27 | 0.00791 | 0.003 | -34.129
-2.5 | -0.212 | 0.00774 | 0.003 | -27.399
-2 | -0.154 | 0.00867 | 0.003 | -17.729
-1.5 | -0.095 | 0.0084 | 0.002 | -11.321
-1 | -0.036 | 0.00835 | 0.002 | -4.341
-0.5 | 0.023 | 0.00826 | 0.002 | 2.752
0 | 0.082 | 0.0065 | 0.002 | 12.689
0.5 | 0.142 | 0.00661 | 0.002 | 21.507
1 | 0.202 | 0.0067 | 0.002 | 30.108
1.5 | 0.261 | 0.00666 | 0.002 | 39.204
2 | 0.321 | 0.00678 | 0.002 | 47.269
2.5 | 0.38 | 0.00689 | 0.001 | 55.156
3 | 0.439 | 0.00825 | 0.001 | 53.244
3.5 | 0.498 | 0.00852 | 0.001 | 58.487
4 | 0.557 | 0.0087 | 0.001 | 64.044
4.5 | 0.616 | 0.009 | 0.001 | 68.405
5 | 0.674 | 0.00932 | 0.001 | 72.319
5.5 | 0.732 | 0.00962 | 0.001 | 76.105
6 | 0.789 | 0.01087 | 0 | 72.6
6.5 | 0.837 | 0.0115 | 0 | 72.773
7 | 0.889 | 0.01221 | 0 | 72.775
7.5 | 0.938 | 0.013 | 0 | 72.195
8 | 0.985 | 0.01385 | 0 | 71.118
8.5 | 1.028 | 0.01514 | 0 | 67.884
9 | 1.067 | 0.01675 | 0 | 63.726
9.5 | 1.062 | 0.02647 | -0.001 | 40.106
10 | 1.093 | 0.03031 | -0.001 | 36.081
10.5 | 1.125 | 0.03432 | -0.001 | 32.775
11 | 1.156 | 0.03817 | -0.001 | 30.29
11.5 | 1.184 | 0.04318 | -0.001 | 27.413
12 | 1.212 | 0.04748 | -0.001 | 25.518
12.5 | 1.238 | 0.05255 | -0.001 | 23.561
13 | 1.263 | 0.05704 | -0.001 | 22.148
13.5 | 1.288 | 0.06129 | -0.002 | 21.02
14 | 1.308 | 0.06695 | -0.002 | 19.535
14.5 | 1.326 | 0.07285 | -0.002 | 18.208
15 | 1.343 | 0.07835 | -0.002 | 17.146
15.5 | 1.358 | 0.08467 | -0.002 | 16.039
16 | 1.372 | 0.0897 | -0.002 | 15.297
16.5 | 1.382 | 0.09667 | -0.002 | 14.295
17 | 1.386 | 0.10543 | -0.002 | 13.149
17.5 | 1.392 | 0.11335 | -0.002 | 12.283
18 | 1.395 | 0.12025 | -0.003 | 11.602
18.5 | 1.399 | 0.12724 | -0.003 | 10.992
19 | 1.398 | 0.13739 | -0.003 | 10.176
19.5 | 1.394 | 0.1469 | -0.003 | 9.492
20 | 1.392 | 0.15652 | -0.003 | 8.892

## 28. Re 500k Mach 0.10 (2)
BIGFOIL.COM POLAR EXPORT
goe767
GOE 767 |  |  |  | Cl Max: | 1.4126 | at alpha= | 13.5 | deg
XFOIL ncrit=9 |  |  |  | L/D Max: | 75.3441 | at alpha= | 7.5 | deg
Re: | 500000 |  |  | Cd Min: | 0.21996 | at alpha= | -19 | deg
Mach: | 0.1 |  |  | Cl=0 at alpha= | -0.581 | deg
|  |  |  | @ Cl=0.1, Cd= | 0.008056
|  |  |  | @ Cl=0.4, Cd= | 0.0089503
|  |  |  | @ Cl=0.6, Cd= | 0.0097522
alpha (deg) | Cl | Cd | Cm | Cl/Cd
-19 | -0.7596 | 0.21996 | 0.0613 | -3.4534
-18.5 | -0.7393 | 0.21519 | 0.0592 | -3.4356
-18 | -0.7372 | 0.20549 | 0.0517 | -3.5875
-17.5 | -0.7137 | 0.20036 | 0.0509 | -3.5621
-17 | -0.6943 | 0.19529 | 0.0487 | -3.5552
-16 | -1.0791 | 0.0787 | -0.0227 | -13.7116
-15.5 | -1.1344 | 0.06183 | -0.0356 | -18.3471
-15 | -1.1692 | 0.05053 | -0.0434 | -23.1387
-14.5 | -1.1958 | 0.04238 | -0.046 | -28.2161
-14 | -1.2024 | 0.0373 | -0.0447 | -32.2359
-13.5 | -1.1989 | 0.03404 | -0.0413 | -35.2203
-13 | -1.1928 | 0.03144 | -0.0362 | -37.9389
-12.5 | -1.1745 | 0.02901 | -0.032 | -40.486
-12 | -1.1473 | 0.02674 | -0.0285 | -42.9058
-11.5 | -1.1141 | 0.0248 | -0.0254 | -44.9234
-11 | -1.0802 | 0.02242 | -0.0224 | -48.1802
-10.5 | -1.0409 | 0.02079 | -0.0197 | -50.0673
-10 | -0.9989 | 0.01935 | -0.0172 | -51.6227
-9.5 | -0.9551 | 0.01808 | -0.0148 | -52.8263
-9 | -0.913 | 0.01657 | -0.0122 | -55.0996
-8.5 | -0.8676 | 0.01551 | -0.0099 | -55.9381
-8 | -0.8216 | 0.0145 | -0.0075 | -56.6621
-7.5 | -0.7756 | 0.01353 | -0.0051 | -57.3245
-7 | -0.729 | 0.01266 | -0.0028 | -57.5829
-6.5 | -0.6813 | 0.01195 | -0.0005 | -57.0126
-6 | -0.6316 | 0.0116 | 0.0014 | -54.4483
-5.5 | -0.5822 | 0.01129 | 0.0034 | -51.5678
-5 | -0.5215 | 0.01093 | 0.003 | -47.7127
-4.5 | -0.4211 | 0.01054 | -0.0054 | -39.9526
-4 | -0.3574 | 0.01071 | -0.0058 | -33.3707
-3.5 | -0.3076 | 0.01077 | -0.0039 | -28.5608
-3 | -0.2543 | 0.01072 | -0.0026 | -23.722
-2.5 | -0.2009 | 0.0105 | -0.0015 | -19.1333
-2 | -0.147 | 0.0103 | -0.0004 | -14.2718
-1.5 | -0.0933 | 0.01003 | 0.0007 | -9.3021
-1 | -0.0419 | 0.00949 | 0.002 | -4.4152
-0.5 | 0.0081 | 0.00885 | 0.0035 | 0.91525
0 | 0.0559 | 0.00829 | 0.0058 | 6.7431
0.5 | 0.1049 | 0.00803 | 0.0082 | 13.0635
1 | 0.1575 | 0.008 | 0.0102 | 19.6875
1.5 | 0.2268 | 0.00821 | 0.0087 | 27.6248
2 | 0.302 | 0.00854 | 0.0056 | 35.363
2.5 | 0.3936 | 0.00893 | -0.001 | 44.0761
3.5 | 0.5452 | 0.00941 | -0.0083 | 57.9384
4 | 0.5916 | 0.00971 | -0.006 | 60.9269
4.5 | 0.6394 | 0.00995 | -0.004 | 64.2613
5 | 0.6872 | 0.01027 | -0.0019 | 66.9133
5.5 | 0.7352 | 0.01064 | 0.0001 | 69.0977
6 | 0.7846 | 0.01091 | 0.0019 | 71.9157
6.5 | 0.8338 | 0.01127 | 0.0037 | 73.984
7 | 0.8826 | 0.01174 | 0.0055 | 75.1789
7.5 | 0.9305 | 0.01235 | 0.0073 | 75.3441
8.5 | 1.0253 | 0.0137 | 0.011 | 74.8394
9 | 1.0715 | 0.01451 | 0.0129 | 73.8456
9.5 | 1.1172 | 0.01536 | 0.0147 | 72.7344
10 | 1.1629 | 0.01621 | 0.0165 | 71.7397
10.5 | 1.2061 | 0.01724 | 0.0185 | 69.9594
11 | 1.2516 | 0.01802 | 0.0202 | 69.4562
11.5 | 1.2922 | 0.01914 | 0.0223 | 67.5131
12 | 1.3321 | 0.02023 | 0.0244 | 65.8478
12.5 | 1.3694 | 0.02142 | 0.0267 | 63.9309
13 | 1.3985 | 0.02301 | 0.0298 | 60.7779
13.5 | 1.4126 | 0.02495 | 0.0345 | 56.6172
14 | 1.4087 | 0.02817 | 0.0388 | 50.0071
14.5 | 1.4033 | 0.03338 | 0.0382 | 42.0401
15 | 1.3821 | 0.04287 | 0.0325 | 32.2393
15.5 | 1.3485 | 0.05363 | 0.0271 | 25.1445
16 | 1.3203 | 0.06355 | 0.0226 | 20.7758
16.5 | 1.2917 | 0.07363 | 0.0179 | 17.5431
17 | 1.2698 | 0.0834 | 0.0132 | 15.2254
17.5 | 1.2545 | 0.09237 | 0.009 | 13.5812
18 | 1.2423 | 0.10125 | 0.0048 | 12.2696
18.5 | 1.2297 | 0.11061 | 0 | 11.1174

## 29. Re 500k Mach 0.25 (1)
BIGFOIL.COM POLAR EXPORT
goe767
GOE 767 |  |  |  | Cl Max: | 1.282 | at alpha= | 15 | deg
JavaFoil+Calcfoil stall+Eppler ext transition |  |  |  | L/D Max: | 75.416 | at alpha= | 5.5 | deg
Re: | 500000 |  |  | Cd Min: | 0.00651 | at alpha= | 0.5 | deg
Mach: | 0.25 |  |  | Cl=0 at alpha= | -0.69167 | deg
|  |  |  | @ Cl=0.1, Cd= | 0.0077392
|  |  |  | @ Cl=0.4, Cd= | 0.0070739
|  |  |  | @ Cl=0.6, Cd= | 0.0090807
alpha (deg) | Cl | Cd | Cm | Cl/Cd
-20 | -0.781 | 0.21911 | 0.002 | -3.565
-19.5 | -0.812 | 0.20521 | 0.002 | -3.956
-19 | -0.84 | 0.19428 | 0.002 | -4.324
-18.5 | -0.866 | 0.18211 | 0.002 | -4.753
-18 | -0.888 | 0.17157 | 0.002 | -5.177
-17.5 | -0.908 | 0.15954 | 0.002 | -5.691
-17 | -0.924 | 0.15141 | 0.002 | -6.105
-16.5 | -0.938 | 0.14193 | 0.002 | -6.608
-16 | -0.948 | 0.13487 | 0.002 | -7.028
-15.5 | -0.955 | 0.12629 | 0.002 | -7.56
-15 | -0.958 | 0.119 | 0.002 | -8.048
-14.5 | -0.958 | 0.11186 | 0.002 | -8.56
-14 | -0.954 | 0.10458 | 0.002 | -9.119
-13.5 | -0.947 | 0.09859 | 0.002 | -9.602
-13 | -0.936 | 0.09306 | 0.002 | -10.054
-12.5 | -0.922 | 0.08748 | 0.002 | -10.538
-12 | -0.905 | 0.08227 | 0.002 | -11
-11.5 | -0.9 | 0.07092 | 0.003 | -12.694
-11 | -0.862 | 0.07095 | 0.002 | -12.143
-10.5 | -0.862 | 0.05781 | 0.003 | -14.91
-10 | -0.841 | 0.05145 | 0.003 | -16.336
-9.5 | -0.82 | 0.04403 | 0.003 | -18.633
-9 | -0.822 | 0.02958 | 0.003 | -27.789
-8.5 | -0.829 | 0.01822 | 0.004 | -45.51
-8 | -0.805 | 0.01468 | 0.004 | -54.823
-7.5 | -0.763 | 0.01358 | 0.004 | -56.19
-7 | -0.718 | 0.01263 | 0.004 | -56.822
-6.5 | -0.668 | 0.01195 | 0.003 | -55.901
-6 | -0.616 | 0.01133 | 0.003 | -54.351
-5.5 | -0.563 | 0.01075 | 0.003 | -52.345
-5 | -0.508 | 0.01052 | 0.003 | -48.248
-4.5 | -0.451 | 0.0102 | 0.003 | -44.269
-4 | -0.394 | 0.00992 | 0.003 | -39.742
-3.5 | -0.336 | 0.00781 | 0.003 | -43.034
-3 | -0.277 | 0.00778 | 0.003 | -35.629
-2.5 | -0.218 | 0.00768 | 0.003 | -28.366
-2 | -0.158 | 0.0087 | 0.003 | -18.135
-1.5 | -0.098 | 0.00943 | 0.002 | -10.348
-1 | -0.037 | 0.00827 | 0.002 | -4.5
-0.5 | 0.023 | 0.00817 | 0.002 | 2.86
0 | 0.085 | 0.00814 | 0.002 | 10.415
0.5 | 0.146 | 0.00651 | 0.002 | 22.423
1 | 0.207 | 0.00657 | 0.002 | 31.537
1.5 | 0.268 | 0.00668 | 0.002 | 40.175
2 | 0.329 | 0.00668 | 0.002 | 49.27
2.5 | 0.39 | 0.00681 | 0.001 | 57.305
3 | 0.451 | 0.00842 | 0.001 | 53.544
3.5 | 0.512 | 0.00862 | 0.001 | 59.371
4 | 0.572 | 0.00895 | 0.001 | 63.899
4.5 | 0.632 | 0.00923 | 0.001 | 68.515
5 | 0.692 | 0.00951 | 0.001 | 72.756
5.5 | 0.751 | 0.00996 | 0.001 | 75.416
6 | 0.801 | 0.01131 | 0 | 70.792
6.5 | 0.854 | 0.0121 | 0 | 70.585
7 | 0.906 | 0.01292 | 0 | 70.109
7.5 | 0.953 | 0.01395 | 0 | 68.314
8 | 0.998 | 0.01516 | 0 | 65.817
8.5 | 1.035 | 0.0171 | 0 | 60.532
9 | 1.032 | 0.02696 | 0 | 38.277
9.5 | 1.063 | 0.03118 | -0.001 | 34.075
10 | 1.095 | 0.03513 | -0.001 | 31.158
10.5 | 1.125 | 0.0393 | -0.001 | 28.635
11 | 1.151 | 0.04446 | -0.001 | 25.886
11.5 | 1.178 | 0.04887 | -0.001 | 24.114
12 | 1.203 | 0.05356 | -0.001 | 22.467
12.5 | 1.222 | 0.05975 | -0.001 | 20.442
13 | 1.24 | 0.06527 | -0.001 | 18.993
13.5 | 1.256 | 0.07001 | -0.002 | 17.94
14 | 1.268 | 0.07632 | -0.002 | 16.614
14.5 | 1.277 | 0.08298 | -0.002 | 15.393
15 | 1.282 | 0.08963 | -0.002 | 14.302
15.5 | 1.282 | 0.0978 | -0.002 | 13.108
16 | 1.278 | 0.10557 | -0.002 | 12.108
16.5 | 1.273 | 0.11457 | -0.002 | 11.108
17 | 1.262 | 0.12562 | -0.002 | 10.042
17.5 | 1.248 | 0.13691 | -0.002 | 9.113
18 | 1.221 | 0.15089 | -0.002 | 8.089
18.5 | 1.203 | 0.16122 | -0.002 | 7.464
19 | 1.171 | 0.176 | -0.002 | 6.656
19.5 | 1.149 | 0.18299 | -0.002 | 6.28
20 | 1.118 | 0.19667 | -0.002 | 5.686

## 30. Re 500k Mach 0.25 (2)
BIGFOIL.COM POLAR EXPORT
goe767
GOE 767 |  |  |  | Cl Max: | 1.3595 | at alpha= | 12.5 | deg
XFOIL ncrit=9 |  |  |  | L/D Max: | 73.9757 | at alpha= | 7 | deg
Re: | 500000 |  |  | Cd Min: | 0.18843 | at alpha= | -16.5 | deg
Mach: | 0.25 |  |  | Cl=0 at alpha= | -0.60169 | deg
|  |  |  | @ Cl=0.1, Cd= | 0.00833
|  |  |  | @ Cl=0.4, Cd= | 0.0090915
|  |  |  | @ Cl=0.6, Cd= | 0.0098786
alpha (deg) | Cl | Cd | Cm | Cl/Cd
-16.5 | -0.7043 | 0.18843 | 0.0428 | -3.7377
-16 | -0.6754 | 0.18402 | 0.0432 | -3.6703
-15.5 | -0.6554 | 0.17874 | 0.0412 | -3.6668
-13.5 | -0.9879 | 0.06571 | -0.0263 | -15.0342
-13 | -1.046 | 0.04833 | -0.0411 | -21.6429
-12.5 | -1.0773 | 0.03923 | -0.0457 | -27.4611
-12 | -1.0954 | 0.03398 | -0.043 | -32.2366
-11.5 | -1.1008 | 0.03039 | -0.0368 | -36.2224
-11 | -1.0828 | 0.02736 | -0.0322 | -39.576
-10.5 | -1.0566 | 0.0243 | -0.0281 | -43.4815
-10 | -1.02 | 0.0222 | -0.0246 | -45.9459
-9.5 | -0.9795 | 0.0203 | -0.0213 | -48.2512
-9 | -0.9356 | 0.01868 | -0.0181 | -50.0857
-8.5 | -0.893 | 0.01695 | -0.0149 | -52.6844
-8 | -0.8463 | 0.01573 | -0.0119 | -53.8017
-7.5 | -0.7997 | 0.01451 | -0.0089 | -55.1137
-7 | -0.7518 | 0.01351 | -0.006 | -55.6477
-6.5 | -0.7034 | 0.01261 | -0.0032 | -55.7811
-6 | -0.6538 | 0.01191 | -0.0006 | -54.895
-5.5 | -0.602 | 0.01159 | 0.0017 | -51.9413
-5 | -0.5302 | 0.01127 | -0.0001 | -47.0453
-4.5 | -0.4166 | 0.01082 | -0.0103 | -38.5028
-4 | -0.3716 | 0.01115 | -0.0063 | -33.3274
-3 | -0.2628 | 0.01094 | -0.0032 | -24.0219
-2.5 | -0.2072 | 0.01073 | -0.0019 | -19.3103
-2 | -0.1514 | 0.01054 | -0.0007 | -14.3643
-1.5 | -0.0954 | 0.01029 | 0.0005 | -9.2711
-0.5 | 0.0108 | 0.00925 | 0.0033 | 1.1676
0 | 0.0603 | 0.0086 | 0.0055 | 7.0116
0.5 | 0.1103 | 0.00826 | 0.0082 | 13.3535
1 | 0.1629 | 0.00815 | 0.0106 | 19.9877
1.5 | 0.2303 | 0.00835 | 0.0101 | 27.5808
2 | 0.3095 | 0.00869 | 0.0067 | 35.6157
2.5 | 0.3996 | 0.00909 | 0.0012 | 43.9604
3 | 0.4896 | 0.00943 | -0.0047 | 51.9194
3.5 | 0.5644 | 0.00974 | -0.0076 | 57.9466
4 | 0.6132 | 0.00993 | -0.0052 | 61.7523
4.5 | 0.6617 | 0.0103 | -0.0028 | 64.2427
5 | 0.7117 | 0.01058 | -0.0005 | 67.2684
5.5 | 0.7622 | 0.01091 | 0.0017 | 69.8625
6 | 0.813 | 0.01128 | 0.0039 | 72.0745
6.5 | 0.8637 | 0.01175 | 0.0061 | 73.5064
7 | 0.9136 | 0.01235 | 0.0083 | 73.9757
7.5 | 0.963 | 0.01306 | 0.0106 | 73.7366
8 | 1.0119 | 0.01382 | 0.0129 | 73.22
8.5 | 1.0593 | 0.01475 | 0.0154 | 71.8169
9 | 1.1068 | 0.01567 | 0.0177 | 70.6318
9.5 | 1.1536 | 0.01667 | 0.0202 | 69.2022
10 | 1.1965 | 0.01792 | 0.0229 | 66.769
10.5 | 1.2437 | 0.0188 | 0.0252 | 66.1543
11 | 1.285 | 0.02005 | 0.028 | 64.0898
11.5 | 1.3223 | 0.02146 | 0.031 | 61.617
12 | 1.352 | 0.0232 | 0.0347 | 58.2759
12.5 | 1.3595 | 0.02559 | 0.0402 | 53.1262
13 | 1.3585 | 0.02937 | 0.0429 | 46.2547
13.5 | 1.3371 | 0.03825 | 0.0378 | 34.9569
14 | 1.3148 | 0.0478 | 0.0327 | 27.5063
14.5 | 1.2834 | 0.058 | 0.0278 | 22.1276
15 | 1.2512 | 0.0683 | 0.0229 | 18.3192
15.5 | 1.2237 | 0.07828 | 0.0181 | 15.6323
16 | 1.204 | 0.08814 | 0.0133 | 13.6601
16.5 | 1.187 | 0.09788 | 0.0085 | 12.1271
17 | 1.1743 | 0.10719 | 0.0038 | 10.9553
17.5 | 1.1674 | 0.1156 | -0.0003 | 10.0986

## 31. Re 500k Mach 0.50 (1)
BIGFOIL.COM POLAR EXPORT
goe767
GOE 767 |  |  |  | Cl Max: | 1.151 | at alpha= | 20 | deg
JavaFoil+Calcfoil stall+Eppler ext transition |  |  |  | L/D Max: | 66.824 | at alpha= | 4.5 | deg
Re: | 500000 |  |  | Cd Min: | 0.00688 | at alpha= | 1 | deg
Mach: | 0.5 |  |  | Cl=0 at alpha= | -0.69118 | deg
|  |  |  | @ Cl=0.1, Cd= | 0.008596
|  |  |  | @ Cl=0.4, Cd= | 0.0071825
|  |  |  | @ Cl=0.6, Cd= | 0.009615
alpha (deg) | Cl | Cd | Cm | Cl/Cd
-20 | -1.019 | 0.22028 | 0.003 | -4.626
-19.5 | -0.993 | 0.21269 | 0.003 | -4.671
-19 | -0.968 | 0.20823 | 0.003 | -4.649
-18.5 | -0.943 | 0.20353 | 0.003 | -4.632
-18 | -0.918 | 0.19914 | 0.003 | -4.609
-17.5 | -0.892 | 0.19444 | 0.003 | -4.59
-17 | -0.867 | 0.19039 | 0.003 | -4.553
-16.5 | -0.841 | 0.18521 | 0.003 | -4.543
-16 | -0.816 | 0.17884 | 0.003 | -4.561
-15.5 | -0.791 | 0.17662 | 0.003 | -4.477
-15 | -0.765 | 0.16954 | 0.003 | -4.511
-14.5 | -0.739 | 0.16508 | 0.003 | -4.477
-14 | -0.71 | 0.16378 | 0.003 | -4.333
-13.5 | -0.683 | 0.14699 | 0.003 | -4.649
-13 | -0.657 | 0.14089 | 0.003 | -4.662
-12.5 | -0.631 | 0.13335 | 0.003 | -4.732
-12 | -0.605 | 0.12975 | 0.003 | -4.663
-11.5 | -0.577 | 0.13085 | 0.002 | -4.413
-11 | -0.551 | 0.11004 | 0.002 | -5.007
-10.5 | -0.525 | 0.1011 | 0.002 | -5.189
-10 | -0.499 | 0.09356 | 0.002 | -5.329
-9.5 | -0.472 | 0.09164 | 0.002 | -5.154
-9 | -0.446 | 0.08706 | 0.002 | -5.123
-8.5 | -0.606 | 0.0649 | 0.002 | -9.337
-8 | -0.643 | 0.05589 | 0.002 | -11.507
-7.5 | -0.638 | 0.05121 | 0.002 | -12.456
-7 | -0.641 | 0.03989 | 0.003 | -16.073
-6.5 | -0.675 | 0.01878 | 0.004 | -35.948
-6 | -0.654 | 0.01428 | 0.004 | -45.778
-5.5 | -0.61 | 0.01264 | 0.004 | -48.294
-5 | -0.555 | 0.01206 | 0.004 | -46.022
-4.5 | -0.496 | 0.01152 | 0.004 | -43.073
-4 | -0.435 | 0.01095 | 0.003 | -39.738
-3.5 | -0.372 | 0.01044 | 0.003 | -35.671
-3 | -0.308 | 0.00956 | 0.003 | -32.242
-2.5 | -0.243 | 0.00929 | 0.003 | -26.136
-2 | -0.176 | 0.00903 | 0.003 | -19.511
-1.5 | -0.109 | 0.0098 | 0.003 | -11.121
-1 | -0.042 | 0.0089 | 0.003 | -4.67
-0.5 | 0.026 | 0.00878 | 0.002 | 2.97
0 | 0.095 | 0.00861 | 0.002 | 11.002
0.5 | 0.163 | 0.00842 | 0.002 | 19.363
1 | 0.231 | 0.00688 | 0.002 | 33.639
1.5 | 0.3 | 0.00699 | 0.002 | 42.83
2 | 0.368 | 0.00713 | 0.002 | 51.514
2.5 | 0.435 | 0.00724 | 0.002 | 60.14
3 | 0.503 | 0.00904 | 0.001 | 55.616
3.5 | 0.57 | 0.00934 | 0.001 | 61.042
4 | 0.63 | 0.00989 | 0.001 | 63.663
4.5 | 0.694 | 0.01038 | 0.001 | 66.824
5 | 0.756 | 0.0114 | 0.001 | 66.305
5.5 | 0.81 | 0.01333 | 0.001 | 60.76
6 | 0.861 | 0.01495 | 0 | 57.579
6.5 | 0.898 | 0.0177 | 0 | 50.747
7 | 0.921 | 0.02283 | 0 | 40.358
7.5 | 0.936 | 0.03306 | 0 | 28.302
8 | 0.964 | 0.03801 | 0 | 25.356
8.5 | 0.985 | 0.04365 | 0 | 22.576
9 | 0.993 | 0.05012 | 0 | 19.813
9.5 | 0.983 | 0.05645 | -0.001 | 17.408
10 | 0.924 | 0.06602 | -0.001 | 13.994
10.5 | 0.613 | 0.09641 | -0.001 | 6.363
11 | 0.641 | 0.10238 | -0.001 | 6.261
11.5 | 0.669 | 0.10868 | -0.001 | 6.154
12 | 0.704 | 0.12581 | -0.001 | 5.599
12.5 | 0.727 | 0.14092 | -0.001 | 5.158
13 | 0.755 | 0.14258 | -0.001 | 5.296
13.5 | 0.788 | 0.1599 | -0.001 | 4.93
14 | 0.813 | 0.17408 | -0.001 | 4.673
14.5 | 0.841 | 0.19018 | -0.002 | 4.422
15 | 0.869 | 0.19143 | -0.002 | 4.538
15.5 | 0.896 | 0.18665 | -0.002 | 4.802
16 | 0.924 | 0.19895 | -0.002 | 4.642
16.5 | 0.952 | 0.20463 | -0.002 | 4.652
17 | 0.981 | 0.21512 | -0.002 | 4.558
17.5 | 1.008 | 0.21848 | -0.002 | 4.616
18 | 1.038 | 0.22519 | -0.003 | 4.61
18.5 | 1.07 | 0.22462 | -0.003 | 4.762
19 | 1.101 | 0.2393 | -0.003 | 4.601
19.5 | 1.13 | 0.23827 | -0.003 | 4.744
20 | 1.151 | 0.23466 | -0.003 | 4.905

## 32. Re 500k Mach 0.50 (2)
BIGFOIL.COM POLAR EXPORT
goe767
GOE 767 |  |  |  | Cl Max: | 1.1736 | at alpha= | 9 | deg
XFOIL ncrit=9 |  |  |  | L/D Max: | 67.8825 | at alpha= | 5.5 | deg
Re: | 500000 |  |  | Cd Min: | 0.26686 | at alpha= | -20 | deg
Mach: | 0.5 |  |  | Cl=0 at alpha= | -0.67717 | deg
|  |  |  | @ Cl=0.1, Cd= | 0.009915
|  |  |  | @ Cl=0.4, Cd= | 0.009723
|  |  |  | @ Cl=0.6, Cd= | 0.010677
alpha (deg) | Cl | Cd | Cm | Cl/Cd
-20 | -0.8694 | 0.26686 | 0.0908 | -3.2579
-19.5 | -0.8469 | 0.2597 | 0.0868 | -3.2611
-19 | -0.831 | 0.24999 | 0.0796 | -3.3241
-18.5 | -0.8058 | 0.24282 | 0.077 | -3.3185
-18 | -0.783 | 0.23576 | 0.0733 | -3.3212
-17.5 | -0.7692 | 0.22571 | 0.0661 | -3.4079
-17 | -0.7421 | 0.21943 | 0.0643 | -3.3819
-16.5 | -0.7206 | 0.21198 | 0.0603 | -3.3994
-16 | -0.7054 | 0.20248 | 0.0545 | -3.4838
-15.5 | -0.6803 | 0.1962 | 0.0522 | -3.4674
-15 | -0.6717 | 0.18604 | 0.0448 | -3.6105
-14.5 | -0.644 | 0.17975 | 0.0437 | -3.5828
-14 | -0.6238 | 0.17253 | 0.0403 | -3.6156
-13.5 | -0.6133 | 0.16298 | 0.0348 | -3.763
-13 | -0.5903 | 0.15655 | 0.0329 | -3.7707
-12 | -0.5832 | 0.1341 | 0.0218 | -4.349
-11.5 | -0.5747 | 0.12519 | 0.0181 | -4.5906
-11 | -0.5738 | 0.11497 | 0.0134 | -4.9909
-10.5 | -0.5885 | 0.10222 | 0.0067 | -5.7572
-10 | -0.6269 | 0.08662 | -0.0023 | -7.2374
-9.5 | -0.6504 | 0.0751 | -0.009 | -8.6605
-9 | -0.7029 | 0.05976 | -0.0199 | -11.762
-8.5 | -0.7766 | 0.03987 | -0.039 | -19.4783
-8 | -0.8225 | 0.03208 | -0.0376 | -25.639
-7.5 | -0.8414 | 0.02526 | -0.0322 | -33.3096
-7 | -0.8258 | 0.02027 | -0.0259 | -40.74
-6.5 | -0.7858 | 0.0175 | -0.02 | -44.9029
-6 | -0.7382 | 0.01538 | -0.0143 | -47.9974
-5.5 | -0.6807 | 0.01382 | -0.0101 | -49.2547
-5 | -0.547 | 0.01265 | -0.0191 | -43.2411
-4.5 | -0.4908 | 0.01299 | -0.0143 | -37.7829
-4 | -0.4268 | 0.01279 | -0.0116 | -33.3698
-3.5 | -0.3615 | 0.01259 | -0.0092 | -28.7133
-3 | -0.2979 | 0.01218 | -0.0069 | -24.4581
-2.5 | -0.2341 | 0.01181 | -0.0048 | -19.8222
-2 | -0.1693 | 0.01153 | -0.0028 | -14.6834
-1.5 | -0.1053 | 0.01125 | -0.0009 | -9.36
-1 | -0.041 | 0.01102 | 0.0009 | -3.7205
-0.5 | 0.0225 | 0.01074 | 0.0027 | 2.095
0 | 0.082 | 0.01014 | 0.0048 | 8.0868
0.5 | 0.1372 | 0.00945 | 0.0079 | 14.5185
1 | 0.1931 | 0.00912 | 0.0115 | 21.1732
1.5 | 0.2536 | 0.00907 | 0.0147 | 27.9603
2 | 0.3348 | 0.00941 | 0.014 | 35.5792
2.5 | 0.4327 | 0.00988 | 0.0098 | 43.7955
3 | 0.5416 | 0.01043 | 0.0034 | 51.9271
3.5 | 0.6457 | 0.01087 | -0.0021 | 59.402
4 | 0.7093 | 0.01128 | 0.0001 | 62.8812
4.5 | 0.7653 | 0.0117 | 0.0039 | 65.4103
5 | 0.8221 | 0.01223 | 0.0078 | 67.22
5.5 | 0.8784 | 0.01294 | 0.0119 | 67.8825
6 | 0.9336 | 0.01386 | 0.0162 | 67.3593
6.5 | 0.987 | 0.01498 | 0.0208 | 65.8879
7 | 1.0397 | 0.01621 | 0.0254 | 64.1394
7.5 | 1.0876 | 0.01776 | 0.0305 | 61.2387
8 | 1.1283 | 0.01967 | 0.0359 | 57.3615
8.5 | 1.1638 | 0.02182 | 0.0413 | 53.3364
9 | 1.1736 | 0.02481 | 0.0478 | 47.3035
9.5 | 1.1646 | 0.03021 | 0.0487 | 38.5501
10 | 1.1408 | 0.04006 | 0.0419 | 28.4773
10.5 | 1.111 | 0.04971 | 0.0367 | 22.3496
11 | 1.0721 | 0.06024 | 0.0309 | 17.7971
11.5 | 1.0266 | 0.07204 | 0.0239 | 14.2504
12 | 1.0058 | 0.08176 | 0.0187 | 12.3019
12.5 | 0.9336 | 0.09905 | 0.0071 | 9.4255
13 | 0.9293 | 0.10788 | 0.0027 | 8.6142
13.5 | 0.842 | 0.13065 | -0.0124 | 6.4447
14.5 | 0.8243 | 0.15392 | -0.0253 | 5.3554
15 | 0.7983 | 0.17142 | -0.0354 | 4.657
15.5 | 0.8201 | 0.17752 | -0.0383 | 4.6198
16 | 0.815 | 0.19182 | -0.0463 | 4.2488
16.5 | 0.8281 | 0.20115 | -0.0514 | 4.1168
17 | 0.849 | 0.20802 | -0.055 | 4.0813
17.5 | 0.8602 | 0.21856 | -0.0609 | 3.9358
18 | 0.8715 | 0.22957 | -0.0671 | 3.7962
18.5 | 0.8869 | 0.23936 | -0.0725 | 3.7053
19 | 0.9079 | 0.24832 | -0.0762 | 3.6562
19.5 | 0.9232 | 0.25761 | -0.0825 | 3.5837
20 | 0.9498 | 0.26378 | -0.0848 | 3.6007

## 33. Re 750k Mach 0.00 (1)
BIGFOIL.COM POLAR EXPORT
goe767
GOE 767 |  |  |  | Cl Max: | 1.433 | at alpha= | 19 | deg
JavaFoil+Calcfoil stall+Eppler ext transition |  |  |  | L/D Max: | 102.302 | at alpha= | 5.5 | deg
Re: | 750000 |  |  | Cd Min: | 0.00595 | at alpha= | 0.5 | deg
Mach: | 0 |  |  | Cl=0 at alpha= | -0.69491 | deg
|  |  |  | @ Cl=0.1, Cd= | 0.0059778
|  |  |  | @ Cl=0.4, Cd= | 0.0074034
|  |  |  | @ Cl=0.6, Cd= | 0.0079647
alpha (deg) | Cl | Cd | Cm | Cl/Cd
-20 | -1.102 | 0.17483 | 0.002 | -6.303
-19.5 | -1.104 | 0.16555 | 0.002 | -6.667
-19 | -1.104 | 0.15864 | 0.002 | -6.96
-18.5 | -1.103 | 0.1513 | 0.002 | -7.292
-18 | -1.101 | 0.14291 | 0.002 | -7.703
-17.5 | -1.097 | 0.13766 | 0.002 | -7.967
-17 | -1.09 | 0.13032 | 0.002 | -8.364
-16.5 | -1.091 | 0.12026 | 0.003 | -9.071
-16 | -1.073 | 0.11794 | 0.002 | -9.096
-15.5 | -1.073 | 0.10776 | 0.003 | -9.956
-15 | -1.064 | 0.09981 | 0.003 | -10.664
-14.5 | -1.047 | 0.0952 | 0.003 | -10.995
-14 | -1.034 | 0.08683 | 0.003 | -11.907
-13.5 | -1.02 | 0.07885 | 0.003 | -12.94
-13 | -1.011 | 0.06836 | 0.003 | -14.786
-12.5 | -0.99 | 0.06264 | 0.003 | -15.797
-12 | -0.963 | 0.05988 | 0.003 | -16.078
-11.5 | -0.957 | 0.0474 | 0.003 | -20.188
-11 | -0.952 | 0.03572 | 0.004 | -26.656
-10.5 | -0.956 | 0.02386 | 0.004 | -40.06
-10 | -0.943 | 0.01805 | 0.004 | -52.279
-9.5 | -0.915 | 0.01582 | 0.004 | -57.826
-9 | -0.883 | 0.01377 | 0.004 | -64.077
-8.5 | -0.842 | 0.0129 | 0.004 | -65.232
-8 | -0.799 | 0.0119 | 0.004 | -67.154
-7.5 | -0.752 | 0.01131 | 0.004 | -66.499
-7 | -0.703 | 0.01072 | 0.004 | -65.606
-6.5 | -0.653 | 0.01015 | 0.003 | -64.3
-6 | -0.601 | 0.00968 | 0.003 | -62.084
-5.5 | -0.548 | 0.0093 | 0.003 | -58.921
-5 | -0.494 | 0.00947 | 0.003 | -52.165
-4.5 | -0.439 | 0.00804 | 0.003 | -54.597
-4 | -0.383 | 0.0075 | 0.003 | -51.065
-3.5 | -0.326 | 0.00731 | 0.003 | -44.63
-3 | -0.269 | 0.00725 | 0.003 | -37.065
-2.5 | -0.211 | 0.00708 | 0.003 | -29.81
-2 | -0.153 | 0.00794 | 0.003 | -19.254
-1.5 | -0.095 | 0.00773 | 0.002 | -12.231
-1 | -0.036 | 0.00763 | 0.002 | -4.728
-0.5 | 0.023 | 0.00755 | 0.002 | 2.995
0 | 0.082 | 0.00599 | 0.002 | 13.707
0.5 | 0.141 | 0.00595 | 0.002 | 23.773
1 | 0.201 | 0.00606 | 0.002 | 33.116
1.5 | 0.26 | 0.00609 | 0.002 | 42.635
2 | 0.319 | 0.00717 | 0.002 | 44.484
2.5 | 0.378 | 0.00734 | 0.001 | 51.539
3 | 0.437 | 0.00751 | 0.001 | 58.218
3.5 | 0.496 | 0.00762 | 0.001 | 65.047
4 | 0.554 | 0.00784 | 0.001 | 70.711
4.5 | 0.613 | 0.008 | 0.001 | 76.631
5 | 0.671 | 0.00689 | 0.001 | 97.461
5.5 | 0.729 | 0.00712 | 0.001 | 102.302
6 | 0.785 | 0.00977 | 0 | 80.403
6.5 | 0.841 | 0.00842 | 0 | 99.898
7 | 0.897 | 0.01076 | 0 | 83.292
7.5 | 0.94 | 0.01147 | 0 | 81.91
8 | 0.989 | 0.01212 | 0 | 81.608
8.5 | 1.035 | 0.01301 | 0 | 79.574
9 | 1.077 | 0.01415 | 0 | 76.132
9.5 | 1.086 | 0.02046 | -0.001 | 53.065
10 | 1.107 | 0.0253 | -0.001 | 43.732
10.5 | 1.138 | 0.02895 | -0.001 | 39.29
11 | 1.167 | 0.03298 | -0.001 | 35.375
11.5 | 1.197 | 0.0368 | -0.001 | 32.522
12 | 1.223 | 0.04155 | -0.001 | 29.446
12.5 | 1.247 | 0.04667 | -0.001 | 26.718
13 | 1.275 | 0.05057 | -0.001 | 25.208
13.5 | 1.3 | 0.05432 | -0.002 | 23.937
14 | 1.324 | 0.05901 | -0.002 | 22.431
14.5 | 1.343 | 0.06423 | -0.002 | 20.91
15 | 1.361 | 0.0696 | -0.002 | 19.553
15.5 | 1.377 | 0.0746 | -0.002 | 18.464
16 | 1.391 | 0.0804 | -0.002 | 17.306
16.5 | 1.404 | 0.08623 | -0.002 | 16.285
17 | 1.413 | 0.09395 | -0.002 | 15.036
17.5 | 1.421 | 0.10037 | -0.003 | 14.157
18 | 1.427 | 0.10704 | -0.003 | 13.333
18.5 | 1.432 | 0.11396 | -0.003 | 12.568
19 | 1.433 | 0.12203 | -0.003 | 11.745
19.5 | 1.433 | 0.12985 | -0.003 | 11.038
20 | 1.431 | 0.13819 | -0.003 | 10.359

## 34. Re 750k Mach 0.00 (2)
BIGFOIL.COM POLAR EXPORT
goe767
GOE 767 |  |  |  | Cl Max: | 1.4863 | at alpha= | 15 | deg
XFOIL ncrit=9 |  |  |  | L/D Max: | 86.1868 | at alpha= | 7 | deg
Re: | 750000 |  |  | Cd Min: | 0.21988 | at alpha= | -19 | deg
Mach: | 0 |  |  | Cl=0 at alpha= | -0.61628 | deg
|  |  |  | @ Cl=0.1, Cd= | 0.0076122
|  |  |  | @ Cl=0.4, Cd= | 0.0078253
|  |  |  | @ Cl=0.6, Cd= | 0.0085173
alpha (deg) | Cl | Cd | Cm | Cl/Cd
-19 | -0.7517 | 0.21988 | 0.0617 | -3.4187
-17.5 | -1.1333 | 0.09139 | -0.0128 | -12.4007
-17 | -1.1938 | 0.07312 | -0.0251 | -16.3266
-16.5 | -1.2329 | 0.0592 | -0.0346 | -20.826
-16 | -1.2547 | 0.04886 | -0.0417 | -25.6795
-15.5 | -1.2657 | 0.0415 | -0.0455 | -30.4988
-15 | -1.2704 | 0.03628 | -0.046 | -35.0165
-14.5 | -1.2683 | 0.03279 | -0.044 | -38.6795
-14 | -1.2712 | 0.02912 | -0.0394 | -43.6538
-13.5 | -1.2622 | 0.02684 | -0.0339 | -47.0268
-13 | -1.2371 | 0.02505 | -0.0302 | -49.3852
-12.5 | -1.2056 | 0.02343 | -0.027 | -51.4554
-12 | -1.1703 | 0.02191 | -0.0241 | -53.414
-11.5 | -1.1315 | 0.02056 | -0.0215 | -55.034
-11 | -1.0923 | 0.01909 | -0.0188 | -57.2184
-10.5 | -1.0535 | 0.01752 | -0.0161 | -60.1313
-10 | -1.0097 | 0.01644 | -0.0139 | -61.4173
-9.5 | -0.9644 | 0.01546 | -0.0117 | -62.3803
-9 | -0.9179 | 0.01461 | -0.0096 | -62.8268
-8.5 | -0.8738 | 0.01349 | -0.0072 | -64.7739
-8 | -0.8267 | 0.01274 | -0.0051 | -64.8901
-7.5 | -0.7799 | 0.01194 | -0.0028 | -65.3183
-7 | -0.7325 | 0.01126 | -0.0006 | -65.0533
-6.5 | -0.6859 | 0.01052 | 0.0017 | -65.1996
-6 | -0.638 | 0.01003 | 0.0038 | -63.6092
-5.5 | -0.5675 | 0.00975 | 0.0013 | -58.2051
-5 | -0.4656 | 0.00937 | -0.0077 | -49.6905
-4 | -0.3648 | 0.00988 | -0.0038 | -36.9231
-3.5 | -0.3115 | 0.00977 | -0.0027 | -31.8833
-3 | -0.2571 | 0.00968 | -0.0018 | -26.5599
-2.5 | -0.2028 | 0.00949 | -0.0008 | -21.3699
-2 | -0.1483 | 0.00936 | 0.0001 | -15.844
-1.5 | -0.0936 | 0.00917 | 0.0009 | -10.2072
-1 | -0.0396 | 0.00892 | 0.0019 | -4.4395
-0.5 | 0.012 | 0.0084 | 0.003 | 1.4286
0 | 0.0632 | 0.00794 | 0.0044 | 7.9597
0.5 | 0.1126 | 0.0075 | 0.0062 | 15.0133
1 | 0.163 | 0.00729 | 0.0081 | 22.3594
1.5 | 0.2138 | 0.00719 | 0.0101 | 29.7357
2 | 0.2752 | 0.00732 | 0.0101 | 37.5956
2.5 | 0.3472 | 0.00761 | 0.0075 | 45.6242
3 | 0.4306 | 0.00795 | 0.0024 | 54.1635
3.5 | 0.5087 | 0.00821 | -0.0017 | 61.961
4 | 0.5941 | 0.0085 | -0.0075 | 69.8941
4.5 | 0.6452 | 0.00865 | -0.0062 | 74.5896
5 | 0.6925 | 0.00894 | -0.0041 | 77.4609
5.5 | 0.7411 | 0.00915 | -0.0022 | 80.9945
6 | 0.7897 | 0.00942 | -0.0004 | 83.8323
6.5 | 0.8383 | 0.00977 | 0.0014 | 85.8035
7 | 0.886 | 0.01028 | 0.0032 | 86.1868
7.5 | 0.9335 | 0.01085 | 0.0051 | 86.0369
8 | 0.9807 | 0.01149 | 0.0069 | 85.3525
8.5 | 1.0287 | 0.01205 | 0.0085 | 85.3693
9 | 1.0757 | 0.01271 | 0.0103 | 84.6341
9.5 | 1.1234 | 0.01331 | 0.0119 | 84.4027
10 | 1.1699 | 0.01403 | 0.0135 | 83.3856
10.5 | 1.2172 | 0.01465 | 0.015 | 83.0853
11 | 1.263 | 0.0154 | 0.0166 | 82.013
11.5 | 1.3078 | 0.01621 | 0.0182 | 80.6786
12 | 1.3525 | 0.01699 | 0.0198 | 79.6057
12.5 | 1.3931 | 0.01806 | 0.0217 | 77.1373
13 | 1.429 | 0.01939 | 0.0241 | 73.6978
13.5 | 1.4587 | 0.02099 | 0.0271 | 69.495
14 | 1.4821 | 0.02269 | 0.0307 | 65.3195
14.5 | 1.4853 | 0.02492 | 0.0364 | 59.6027
15 | 1.4863 | 0.02809 | 0.0393 | 52.9121
15.5 | 1.4737 | 0.03491 | 0.0367 | 42.2143
16 | 1.4413 | 0.04649 | 0.0294 | 31.0024
16.5 | 1.3876 | 0.06012 | 0.0225 | 23.0805
17 | 1.3388 | 0.07291 | 0.0165 | 18.3624
17.5 | 1.3061 | 0.08412 | 0.0112 | 15.5266
18 | 1.2818 | 0.09459 | 0.0062 | 13.5511
18.5 | 1.2621 | 0.10464 | 0.0014 | 12.0614
19 | 1.2463 | 0.1143 | -0.0034 | 10.9038
19.5 | 1.2353 | 0.12324 | -0.008 | 10.0235
20 | 1.2306 | 0.13119 | -0.0122 | 9.3803

## 35. Re 750k Mach 0.10 (1)
BIGFOIL.COM POLAR EXPORT
goe767
GOE 767 |  |  |  | Cl Max: | 1.409 | at alpha= | 18.5 | deg
JavaFoil+Calcfoil stall+Eppler ext transition |  |  |  | L/D Max: | 102.65 | at alpha= | 5.5 | deg
Re: | 750000 |  |  | Cd Min: | 0.00598 | at alpha= | 0 | deg
Mach: | 0.1 |  |  | Cl=0 at alpha= | -0.69491 | deg
|  |  |  | @ Cl=0.1, Cd= | 0.005983
|  |  |  | @ Cl=0.4, Cd= | 0.0074275
|  |  |  | @ Cl=0.6, Cd= | 0.0079949
alpha (deg) | Cl | Cd | Cm | Cl/Cd
-20 | -1.069 | 0.17602 | 0.002 | -6.076
-19.5 | -1.074 | 0.1679 | 0.002 | -6.399
-19 | -1.077 | 0.16077 | 0.002 | -6.702
-18.5 | -1.079 | 0.15273 | 0.002 | -7.067
-18 | -1.079 | 0.14565 | 0.002 | -7.408
-17.5 | -1.077 | 0.13783 | 0.002 | -7.816
-17 | -1.074 | 0.13168 | 0.002 | -8.153
-16.5 | -1.068 | 0.12297 | 0.002 | -8.685
-16 | -1.06 | 0.11845 | 0.002 | -8.948
-15.5 | -1.05 | 0.11225 | 0.002 | -9.357
-15 | -1.052 | 0.10218 | 0.003 | -10.291
-14.5 | -1.024 | 0.10118 | 0.002 | -10.123
-14 | -1.025 | 0.0901 | 0.003 | -11.373
-13.5 | -1.013 | 0.08101 | 0.003 | -12.503
-13 | -1.004 | 0.07024 | 0.003 | -14.293
-12.5 | -0.987 | 0.06379 | 0.003 | -15.468
-12 | -0.959 | 0.06157 | 0.003 | -15.573
-11.5 | -0.951 | 0.04983 | 0.003 | -19.091
-11 | -0.942 | 0.0394 | 0.003 | -23.902
-10.5 | -0.945 | 0.02669 | 0.004 | -35.411
-10 | -0.938 | 0.01927 | 0.004 | -48.692
-9.5 | -0.912 | 0.01652 | 0.004 | -55.207
-9 | -0.883 | 0.01403 | 0.004 | -62.974
-8.5 | -0.843 | 0.01311 | 0.004 | -64.34
-8 | -0.802 | 0.01199 | 0.004 | -66.872
-7.5 | -0.755 | 0.01136 | 0.004 | -66.411
-7 | -0.706 | 0.01083 | 0.004 | -65.152
-6.5 | -0.655 | 0.01025 | 0.003 | -63.908
-6 | -0.603 | 0.00982 | 0.003 | -61.463
-5.5 | -0.551 | 0.0093 | 0.003 | -59.2
-5 | -0.496 | 0.00944 | 0.003 | -52.566
-4.5 | -0.441 | 0.00797 | 0.003 | -55.301
-4 | -0.385 | 0.00746 | 0.003 | -51.535
-3.5 | -0.328 | 0.00726 | 0.003 | -45.095
-3 | -0.27 | 0.00722 | 0.003 | -37.429
-2.5 | -0.212 | 0.00716 | 0.003 | -29.614
-2 | -0.154 | 0.00792 | 0.003 | -19.397
-1.5 | -0.095 | 0.00765 | 0.002 | -12.425
-1 | -0.036 | 0.00761 | 0.002 | -4.762
-0.5 | 0.023 | 0.00753 | 0.002 | 3.02
0 | 0.082 | 0.00598 | 0.002 | 13.785
0.5 | 0.142 | 0.00599 | 0.002 | 23.717
1 | 0.202 | 0.00605 | 0.002 | 33.345
1.5 | 0.261 | 0.00609 | 0.002 | 42.914
2 | 0.321 | 0.00717 | 0.002 | 44.68
2.5 | 0.38 | 0.00738 | 0.001 | 51.458
3 | 0.439 | 0.00752 | 0.001 | 58.385
3.5 | 0.498 | 0.00769 | 0.001 | 64.762
4 | 0.557 | 0.00782 | 0.001 | 71.206
4.5 | 0.616 | 0.00806 | 0.001 | 76.445
5 | 0.674 | 0.00689 | 0.001 | 97.797
5.5 | 0.732 | 0.00713 | 0.001 | 102.65
6 | 0.789 | 0.00978 | 0 | 80.689
6.5 | 0.845 | 0.00844 | 0 | 100.119
7 | 0.901 | 0.01088 | 0 | 82.791
7.5 | 0.943 | 0.01159 | 0 | 81.427
8 | 0.993 | 0.01223 | 0 | 81.132
8.5 | 1.038 | 0.01319 | 0 | 78.694
9 | 1.08 | 0.01439 | 0 | 75.018
9.5 | 1.082 | 0.02175 | -0.001 | 49.731
10 | 1.107 | 0.02604 | -0.001 | 42.513
10.5 | 1.137 | 0.0299 | -0.001 | 38.023
11 | 1.167 | 0.03394 | -0.001 | 34.367
11.5 | 1.197 | 0.03775 | -0.001 | 31.702
12 | 1.222 | 0.04268 | -0.001 | 28.628
12.5 | 1.246 | 0.04786 | -0.001 | 26.042
13 | 1.272 | 0.05195 | -0.001 | 24.492
13.5 | 1.298 | 0.05565 | -0.002 | 23.32
14 | 1.318 | 0.06072 | -0.002 | 21.708
14.5 | 1.337 | 0.0659 | -0.002 | 20.288
15 | 1.353 | 0.07141 | -0.002 | 18.942
15.5 | 1.366 | 0.07758 | -0.002 | 17.614
16 | 1.381 | 0.082 | -0.002 | 16.838
16.5 | 1.391 | 0.08814 | -0.002 | 15.787
17 | 1.398 | 0.0965 | -0.002 | 14.486
17.5 | 1.404 | 0.10284 | -0.003 | 13.653
18 | 1.408 | 0.11013 | -0.003 | 12.783
18.5 | 1.409 | 0.11658 | -0.003 | 12.089
19 | 1.408 | 0.12541 | -0.003 | 11.226
19.5 | 1.405 | 0.13399 | -0.003 | 10.487
20 | 1.403 | 0.14203 | -0.003 | 9.881

## 36. Re 750k Mach 0.10 (2)
BIGFOIL.COM POLAR EXPORT
goe767
GOE 767 |  |  |  | Cl Max: | 1.476 | at alpha= | 14.5 | deg
XFOIL ncrit=9 |  |  |  | L/D Max: | 85.9981 | at alpha= | 7 | deg
Re: | 750000 |  |  | Cd Min: | 0.22077 | at alpha= | -19 | deg
Mach: | 0.1 |  |  | Cl=0 at alpha= | -0.619 | deg
|  |  |  | @ Cl=0.1, Cd= | 0.0076565
|  |  |  | @ Cl=0.4, Cd= | 0.0078513
|  |  |  | @ Cl=0.6, Cd= | 0.0085288
alpha (deg) | Cl | Cd | Cm | Cl/Cd
-19 | -0.7536 | 0.22077 | 0.0623 | -3.4135
-17 | -1.112 | 0.08959 | -0.0137 | -12.4121
-16.5 | -1.1749 | 0.07105 | -0.0263 | -16.5362
-16 | -1.2125 | 0.05721 | -0.0361 | -21.1938
-15.5 | -1.234 | 0.04702 | -0.0431 | -26.2442
-15 | -1.246 | 0.03983 | -0.0464 | -31.283
-14.5 | -1.2499 | 0.03502 | -0.0462 | -35.691
-14 | -1.2547 | 0.03098 | -0.043 | -40.5003
-13.5 | -1.2522 | 0.02803 | -0.0377 | -44.6736
-13 | -1.2354 | 0.02604 | -0.0328 | -47.4424
-12.5 | -1.2067 | 0.02428 | -0.0293 | -49.6993
-12 | -1.1733 | 0.02261 | -0.0261 | -51.893
-11.5 | -1.1359 | 0.02111 | -0.0232 | -53.8086
-11 | -1.0947 | 0.01986 | -0.0206 | -55.1208
-10.5 | -1.0585 | 0.01795 | -0.0175 | -58.9694
-10 | -1.0151 | 0.01677 | -0.0151 | -60.5307
-9.5 | -0.97 | 0.01573 | -0.0128 | -61.6656
-9 | -0.9233 | 0.01484 | -0.0105 | -62.217
-8.5 | -0.8789 | 0.01369 | -0.008 | -64.2001
-8 | -0.8318 | 0.01289 | -0.0058 | -64.5306
-7.5 | -0.7845 | 0.0121 | -0.0034 | -64.8347
-7 | -0.737 | 0.01138 | -0.0012 | -64.7627
-6.5 | -0.69 | 0.01063 | 0.0012 | -64.9106
-6 | -0.6422 | 0.01007 | 0.0035 | -63.7736
-5.5 | -0.5704 | 0.00977 | 0.0008 | -58.3828
-5 | -0.4662 | 0.00941 | -0.0085 | -49.543
-4.5 | -0.419 | 0.00986 | -0.0055 | -42.4949
-4 | -0.3671 | 0.00992 | -0.004 | -37.006
-3.5 | -0.3134 | 0.00982 | -0.0028 | -31.9145
-3 | -0.2587 | 0.00971 | -0.0019 | -26.6426
-2.5 | -0.204 | 0.00953 | -0.0009 | -21.4061
-2 | -0.1491 | 0.00938 | 0 | -15.8955
-1.5 | -0.094 | 0.00921 | 0.0009 | -10.2063
-1 | -0.0397 | 0.00896 | 0.0018 | -4.4308
-0.5 | 0.0124 | 0.00846 | 0.003 | 1.4657
0 | 0.0639 | 0.00799 | 0.0043 | 7.9975
0.5 | 0.1137 | 0.00753 | 0.0062 | 15.0996
1 | 0.1642 | 0.00732 | 0.0082 | 22.4317
1.5 | 0.2153 | 0.00722 | 0.0102 | 29.8199
2 | 0.2761 | 0.00734 | 0.0104 | 37.6158
2.5 | 0.3483 | 0.00763 | 0.0078 | 45.6488
3 | 0.4324 | 0.00799 | 0.0027 | 54.1176
3.5 | 0.5115 | 0.00824 | -0.0015 | 62.0752
4 | 0.5973 | 0.00852 | -0.0072 | 70.1056
4.5 | 0.6495 | 0.00869 | -0.006 | 74.7411
5 | 0.6972 | 0.00896 | -0.0039 | 77.8125
5.5 | 0.7459 | 0.00921 | -0.0019 | 80.9881
6 | 0.795 | 0.00948 | -0.0001 | 83.8608
6.5 | 0.8437 | 0.00986 | 0.0018 | 85.568
7 | 0.8918 | 0.01037 | 0.0037 | 85.9981
7.5 | 0.9397 | 0.01096 | 0.0056 | 85.7391
8 | 0.9874 | 0.01159 | 0.0075 | 85.1941
8.5 | 1.0353 | 0.01221 | 0.0093 | 84.7912
9 | 1.0831 | 0.01284 | 0.011 | 84.3536
9.5 | 1.1305 | 0.01351 | 0.0128 | 83.6788
10 | 1.178 | 0.01418 | 0.0145 | 83.0748
10.5 | 1.2247 | 0.01492 | 0.0161 | 82.0845
11 | 1.2717 | 0.01561 | 0.0178 | 81.467
11.5 | 1.3166 | 0.01646 | 0.0195 | 79.9878
12 | 1.3601 | 0.01738 | 0.0214 | 78.2566
12.5 | 1.4004 | 0.0185 | 0.0235 | 75.6973
13 | 1.4348 | 0.01994 | 0.0262 | 71.9559
13.5 | 1.462 | 0.02165 | 0.0295 | 67.5289
14 | 1.4743 | 0.02366 | 0.0346 | 62.3119
14.5 | 1.476 | 0.0263 | 0.0392 | 56.1217
15 | 1.47 | 0.03105 | 0.0398 | 47.343
15.5 | 1.4489 | 0.04085 | 0.0334 | 35.4688
16 | 1.405 | 0.05346 | 0.0265 | 26.2813
16.5 | 1.3496 | 0.06708 | 0.0198 | 20.1193
17 | 1.3059 | 0.07933 | 0.014 | 16.4616
17.5 | 1.2792 | 0.09003 | 0.0089 | 14.2086
18 | 1.2583 | 0.10016 | 0.0041 | 12.5629
18.5 | 1.2418 | 0.10982 | -0.0006 | 11.3076
19 | 1.2283 | 0.11926 | -0.0054 | 10.2993
19.5 | 1.2231 | 0.12723 | -0.0095 | 9.6133

## 37. Re 750k Mach 0.25 (1)
BIGFOIL.COM POLAR EXPORT
goe767
GOE 767 |  |  |  | Cl Max: | 1.292 | at alpha= | 15 | deg
JavaFoil+Calcfoil stall+Eppler ext transition |  |  |  | L/D Max: | 100.205 | at alpha= | 6 | deg
Re: | 750000 |  |  | Cd Min: | 0.00593 | at alpha= | 1 | deg
Mach: | 0.25 |  |  | Cl=0 at alpha= | -0.69167 | deg
|  |  |  | @ Cl=0.1, Cd= | 0.0073043
|  |  |  | @ Cl=0.4, Cd= | 0.0074479
|  |  |  | @ Cl=0.6, Cd= | 0.0080947
alpha (deg) | Cl | Cd | Cm | Cl/Cd
-20 | -0.781 | 0.2074 | 0.002 | -3.767
-19.5 | -0.812 | 0.19432 | 0.002 | -4.18
-19 | -0.84 | 0.18118 | 0.002 | -4.638
-18.5 | -0.866 | 0.17252 | 0.002 | -5.019
-18 | -0.888 | 0.16085 | 0.002 | -5.523
-17.5 | -0.908 | 0.15351 | 0.002 | -5.918
-17 | -0.925 | 0.14403 | 0.002 | -6.421
-16.5 | -0.938 | 0.13504 | 0.002 | -6.949
-16 | -0.948 | 0.12824 | 0.002 | -7.396
-15.5 | -0.955 | 0.12135 | 0.002 | -7.872
-15 | -0.958 | 0.11312 | 0.002 | -8.471
-14.5 | -0.958 | 0.10719 | 0.002 | -8.939
-14 | -0.954 | 0.10062 | 0.002 | -9.484
-13.5 | -0.947 | 0.09423 | 0.002 | -10.052
-13 | -0.936 | 0.08903 | 0.002 | -10.517
-12.5 | -0.935 | 0.08027 | 0.003 | -11.647
-12 | -0.927 | 0.07102 | 0.003 | -13.049
-11.5 | -0.916 | 0.06242 | 0.003 | -14.667
-11 | -0.897 | 0.05615 | 0.003 | -15.975
-10.5 | -0.889 | 0.04574 | 0.003 | -19.43
-10 | -0.885 | 0.03406 | 0.004 | -25.977
-9.5 | -0.877 | 0.02515 | 0.004 | -34.873
-9 | -0.873 | 0.01761 | 0.004 | -49.583
-8.5 | -0.846 | 0.01457 | 0.004 | -58.093
-8 | -0.81 | 0.01282 | 0.004 | -63.196
-7.5 | -0.767 | 0.01198 | 0.004 | -64.016
-7 | -0.719 | 0.01122 | 0.004 | -64.102
-6.5 | -0.669 | 0.0106 | 0.004 | -63.132
-6 | -0.617 | 0.01009 | 0.003 | -61.109
-5.5 | -0.563 | 0.00987 | 0.003 | -57.05
-5 | -0.508 | 0.00969 | 0.003 | -52.442
-4.5 | -0.452 | 0.00939 | 0.003 | -48.116
-4 | -0.395 | 0.00783 | 0.003 | -50.387
-3.5 | -0.336 | 0.00719 | 0.003 | -46.74
-3 | -0.277 | 0.00706 | 0.003 | -39.275
-2.5 | -0.218 | 0.00701 | 0.003 | -31.077
-2 | -0.158 | 0.00791 | 0.003 | -19.946
-1.5 | -0.098 | 0.00859 | 0.002 | -11.362
-1 | -0.037 | 0.00755 | 0.002 | -4.932
-0.5 | 0.023 | 0.00751 | 0.002 | 3.108
0 | 0.085 | 0.00741 | 0.002 | 11.437
0.5 | 0.146 | 0.00698 | 0.002 | 20.915
1 | 0.207 | 0.00593 | 0.002 | 34.936
1.5 | 0.268 | 0.00718 | 0.002 | 37.34
2 | 0.329 | 0.00733 | 0.002 | 44.934
2.5 | 0.39 | 0.00742 | 0.001 | 52.561
3 | 0.451 | 0.00759 | 0.001 | 59.411
3.5 | 0.512 | 0.00775 | 0.001 | 65.981
4 | 0.572 | 0.00795 | 0.001 | 71.923
4.5 | 0.632 | 0.00826 | 0.001 | 76.558
5 | 0.692 | 0.0085 | 0.001 | 81.464
5.5 | 0.751 | 0.00891 | 0.001 | 84.328
6 | 0.809 | 0.00808 | 0 | 100.205
6.5 | 0.866 | 0.01068 | 0 | 81.15
7 | 0.91 | 0.01153 | 0 | 78.956
7.5 | 0.96 | 0.01233 | 0 | 77.852
8 | 1.007 | 0.0132 | 0 | 76.273
8.5 | 1.049 | 0.01455 | 0 | 72.124
9 | 1.046 | 0.02303 | 0 | 45.418
9.5 | 1.076 | 0.02692 | -0.001 | 39.98
10 | 1.104 | 0.03127 | -0.001 | 35.318
10.5 | 1.135 | 0.03504 | -0.001 | 32.407
11 | 1.16 | 0.04012 | -0.001 | 28.928
11.5 | 1.185 | 0.04465 | -0.001 | 26.551
12 | 1.211 | 0.04885 | -0.001 | 24.792
12.5 | 1.23 | 0.05436 | -0.001 | 22.635
13 | 1.249 | 0.05944 | -0.001 | 21.008
13.5 | 1.265 | 0.06418 | -0.002 | 19.715
14 | 1.276 | 0.07036 | -0.002 | 18.134
14.5 | 1.286 | 0.07627 | -0.002 | 16.862
15 | 1.292 | 0.08195 | -0.002 | 15.763
15.5 | 1.292 | 0.08978 | -0.002 | 14.389
16 | 1.29 | 0.09719 | -0.002 | 13.273
16.5 | 1.283 | 0.10496 | -0.002 | 12.227
17 | 1.271 | 0.11406 | -0.002 | 11.146
17.5 | 1.26 | 0.12322 | -0.002 | 10.226
18 | 1.242 | 0.13232 | -0.003 | 9.389
18.5 | 1.223 | 0.14171 | -0.003 | 8.631
19 | 1.196 | 0.15623 | -0.003 | 7.655
19.5 | 1.172 | 0.16532 | -0.003 | 7.092
20 | 1.139 | 0.17905 | -0.003 | 6.36

## 38. Re 750k Mach 0.25 (2)
BIGFOIL.COM POLAR EXPORT
goe767
GOE 767 |  |  |  | Cl Max: | 1.4312 | at alpha= | 13 | deg
XFOIL ncrit=9 |  |  |  | L/D Max: | 84.4444 | at alpha= | 6.5 | deg
Re: | 750000 |  |  | Cd Min: | 0.20458 | at alpha= | -17.5 | deg
Mach: | 0.25 |  |  | Cl=0 at alpha= | -0.6337 | deg
|  |  |  | @ Cl=0.1, Cd= | 0.0079653
|  |  |  | @ Cl=0.4, Cd= | 0.0079398
|  |  |  | @ Cl=0.6, Cd= | 0.0087067
alpha (deg) | Cl | Cd | Cm | Cl/Cd
-17.5 | -0.7176 | 0.20458 | 0.0542 | -3.5077
-17 | -0.7162 | 0.19246 | 0.0469 | -3.7213
-16.5 | -0.6945 | 0.18772 | 0.0453 | -3.6997
-16 | -0.6747 | 0.18262 | 0.043 | -3.6946
-15 | -1.0223 | 0.08371 | -0.0158 | -12.2124
-14.5 | -1.08 | 0.06627 | -0.0281 | -16.297
-14 | -1.1198 | 0.05194 | -0.0389 | -21.5595
-13.5 | -1.144 | 0.0415 | -0.0463 | -27.5663
-13 | -1.158 | 0.0348 | -0.0482 | -33.2759
-12.5 | -1.1625 | 0.03072 | -0.0453 | -37.8418
-12 | -1.1612 | 0.02783 | -0.0392 | -41.7248
-11.5 | -1.143 | 0.02529 | -0.0341 | -45.1957
-11 | -1.1132 | 0.02306 | -0.0299 | -48.2741
-10.5 | -1.0758 | 0.02124 | -0.0263 | -50.6497
-10 | -1.0409 | 0.01901 | -0.0224 | -54.7554
-9.5 | -0.9979 | 0.01751 | -0.0191 | -56.9903
-9 | -0.9522 | 0.01622 | -0.016 | -58.7053
-8.5 | -0.9045 | 0.01513 | -0.0131 | -59.7819
-8 | -0.8592 | 0.01383 | -0.0099 | -62.1258
-7.5 | -0.8104 | 0.01293 | -0.0071 | -62.6759
-7 | -0.7618 | 0.01203 | -0.0042 | -63.325
-6.5 | -0.7124 | 0.01128 | -0.0014 | -63.156
-6 | -0.6639 | 0.0105 | 0.0014 | -63.2286
-5.5 | -0.5847 | 0.00999 | -0.002 | -58.5285
-5 | -0.4807 | 0.00974 | -0.0101 | -49.3532
-4.5 | -0.4345 | 0.01027 | -0.0065 | -42.3077
-4 | -0.38 | 0.01015 | -0.0049 | -37.4384
-3.5 | -0.3232 | 0.01012 | -0.0037 | -31.9368
-3 | -0.2673 | 0.00987 | -0.0025 | -27.0821
-2.5 | -0.2103 | 0.00971 | -0.0014 | -21.6581
-2 | -0.1533 | 0.00957 | -0.0003 | -16.0188
-1.5 | -0.0966 | 0.0094 | 0.0007 | -10.2766
-1 | -0.04 | 0.00918 | 0.0017 | -4.3573
-0.5 | 0.0146 | 0.00873 | 0.0029 | 1.6724
0 | 0.0681 | 0.00827 | 0.0043 | 8.2346
0.5 | 0.1194 | 0.00778 | 0.0062 | 15.347
1 | 0.171 | 0.00753 | 0.0084 | 22.7092
1.5 | 0.2234 | 0.00742 | 0.0106 | 30.1078
2 | 0.2838 | 0.00749 | 0.0114 | 37.8905
2.5 | 0.3599 | 0.00776 | 0.0087 | 46.3789
3 | 0.4424 | 0.00813 | 0.0046 | 54.4157
3.5 | 0.5265 | 0.00843 | 0 | 62.4555
4.5 | 0.6726 | 0.00898 | -0.0049 | 74.8998
5 | 0.7231 | 0.00917 | -0.0026 | 78.855
5.5 | 0.7736 | 0.00946 | -0.0004 | 81.7759
6 | 0.8242 | 0.00982 | 0.0019 | 83.9308
6.5 | 0.874 | 0.01035 | 0.0042 | 84.4444
7 | 0.9237 | 0.01095 | 0.0065 | 84.3562
7.5 | 0.9729 | 0.01165 | 0.0088 | 83.5107
8 | 1.0231 | 0.01229 | 0.0111 | 83.2465
8.5 | 1.0726 | 0.01301 | 0.0134 | 82.4443
9 | 1.1219 | 0.01376 | 0.0157 | 81.5334
9.5 | 1.1712 | 0.01453 | 0.018 | 80.6056
10 | 1.2189 | 0.01544 | 0.0203 | 78.9443
10.5 | 1.2685 | 0.01618 | 0.0225 | 78.3993
11 | 1.3152 | 0.01714 | 0.025 | 76.7328
11.5 | 1.3585 | 0.01832 | 0.0277 | 74.1539
12 | 1.3942 | 0.01994 | 0.031 | 69.9198
12.5 | 1.4211 | 0.02188 | 0.035 | 64.9497
13 | 1.4312 | 0.02408 | 0.0408 | 59.4352
13.5 | 1.4219 | 0.02817 | 0.0443 | 50.4757
14 | 1.3991 | 0.03775 | 0.0382 | 37.0623
14.5 | 1.3628 | 0.04937 | 0.0315 | 27.6038
15 | 1.315 | 0.06165 | 0.0253 | 21.3301
15.5 | 1.2726 | 0.07332 | 0.0197 | 17.3568
16 | 1.2384 | 0.0846 | 0.0141 | 14.6383
16.5 | 1.2117 | 0.09535 | 0.0089 | 12.7079
17 | 1.1945 | 0.10495 | 0.0042 | 11.3816
17.5 | 1.1802 | 0.1146 | -0.0006 | 10.2984
18 | 1.1681 | 0.12412 | -0.0055 | 9.4111

## 39. Re 750k Mach 0.50 (1)
BIGFOIL.COM POLAR EXPORT
goe767
GOE 767 |  |  |  | Cl Max: | 1.153 | at alpha= | 20 | deg
JavaFoil+Calcfoil stall+Eppler ext transition |  |  |  | L/D Max: | 76.838 | at alpha= | 4.5 | deg
Re: | 750000 |  |  | Cd Min: | 0.0074 | at alpha= | -2.5 | deg
Mach: | 0.5 |  |  | Cl=0 at alpha= | -0.69118 | deg
|  |  |  | @ Cl=0.1, Cd= | 0.0088747
|  |  |  | @ Cl=0.4, Cd= | 0.0078312
|  |  |  | @ Cl=0.6, Cd= | 0.0085657
alpha (deg) | Cl | Cd | Cm | Cl/Cd
-20 | -1.021 | 0.20767 | 0.003 | -4.915
-19.5 | -0.995 | 0.19745 | 0.003 | -5.039
-19 | -0.97 | 0.19137 | 0.003 | -5.066
-18.5 | -0.944 | 0.18864 | 0.003 | -5.004
-18 | -0.919 | 0.18343 | 0.003 | -5.01
-17.5 | -0.893 | 0.17958 | 0.003 | -4.975
-17 | -0.868 | 0.17319 | 0.003 | -5.01
-16.5 | -0.842 | 0.16853 | 0.003 | -4.997
-16 | -0.817 | 0.16563 | 0.003 | -4.93
-15.5 | -0.791 | 0.15906 | 0.003 | -4.975
-15 | -0.765 | 0.1554 | 0.003 | -4.926
-14.5 | -0.741 | 0.14701 | 0.003 | -5.038
-14 | -0.711 | 0.14751 | 0.003 | -4.817
-13.5 | -0.684 | 0.13369 | 0.003 | -5.115
-13 | -0.657 | 0.12915 | 0.003 | -5.089
-12.5 | -0.631 | 0.12528 | 0.003 | -5.039
-12 | -0.605 | 0.11879 | 0.003 | -5.095
-11.5 | -0.578 | 0.11876 | 0.002 | -4.869
-11 | -0.551 | 0.10012 | 0.002 | -5.506
-10.5 | -0.525 | 0.09324 | 0.002 | -5.628
-10 | -0.499 | 0.08659 | 0.002 | -5.76
-9.5 | -0.472 | 0.08553 | 0.002 | -5.524
-9 | -0.446 | 0.08219 | 0.002 | -5.429
-8.5 | -0.606 | 0.06139 | 0.002 | -9.874
-8 | -0.644 | 0.05398 | 0.002 | -11.921
-7.5 | -0.667 | 0.04043 | 0.003 | -16.502
-7 | -0.686 | 0.02467 | 0.004 | -27.793
-6.5 | -0.696 | 0.01459 | 0.004 | -47.691
-6 | -0.659 | 0.01277 | 0.004 | -51.586
-5.5 | -0.611 | 0.01155 | 0.004 | -52.93
-5 | -0.555 | 0.01113 | 0.004 | -49.911
-4.5 | -0.497 | 0.01059 | 0.004 | -46.93
-4 | -0.436 | 0.01 | 0.003 | -43.563
-3.5 | -0.373 | 0.00967 | 0.003 | -38.566
-3 | -0.309 | 0.00872 | 0.003 | -35.393
-2.5 | -0.243 | 0.0074 | 0.003 | -32.806
-2 | -0.176 | 0.00838 | 0.003 | -21.023
-1.5 | -0.109 | 0.00894 | 0.003 | -12.195
-1 | -0.042 | 0.00827 | 0.003 | -5.029
-0.5 | 0.026 | 0.00802 | 0.002 | 3.254
0 | 0.095 | 0.00896 | 0.002 | 10.567
0.5 | 0.163 | 0.0078 | 0.002 | 20.903
1 | 0.231 | 0.00742 | 0.002 | 31.166
1.5 | 0.3 | 0.00758 | 0.002 | 39.508
2 | 0.368 | 0.00775 | 0.002 | 47.403
2.5 | 0.435 | 0.00792 | 0.002 | 54.928
3 | 0.503 | 0.00818 | 0.001 | 61.441
3.5 | 0.57 | 0.0084 | 0.001 | 67.816
4 | 0.637 | 0.00877 | 0.001 | 72.564
4.5 | 0.703 | 0.00915 | 0.001 | 76.838
5 | 0.759 | 0.01014 | 0.001 | 74.884
5.5 | 0.816 | 0.01174 | 0.001 | 69.527
6 | 0.869 | 0.01303 | 0 | 66.67
6.5 | 0.916 | 0.01463 | 0 | 62.641
7 | 0.949 | 0.01764 | 0 | 53.783
7.5 | 0.944 | 0.02973 | 0 | 31.743
8 | 0.97 | 0.03477 | 0 | 27.909
8.5 | 0.991 | 0.04014 | 0 | 24.696
9 | 0.999 | 0.04593 | 0 | 21.752
9.5 | 0.988 | 0.05247 | -0.001 | 18.822
10 | 0.93 | 0.06131 | -0.001 | 15.175
10.5 | 0.614 | 0.09037 | -0.001 | 6.791
11 | 0.641 | 0.09591 | -0.001 | 6.686
11.5 | 0.677 | 0.10472 | -0.001 | 6.461
12 | 0.707 | 0.11648 | -0.001 | 6.073
12.5 | 0.728 | 0.12894 | -0.001 | 5.644
13 | 0.758 | 0.13018 | -0.001 | 5.822
13.5 | 0.79 | 0.14137 | -0.001 | 5.59
14 | 0.814 | 0.1565 | -0.001 | 5.203
14.5 | 0.842 | 0.17237 | -0.002 | 4.886
15 | 0.87 | 0.1744 | -0.002 | 4.989
15.5 | 0.898 | 0.17024 | -0.002 | 5.273
16 | 0.925 | 0.18137 | -0.002 | 5.102
16.5 | 0.954 | 0.18654 | -0.002 | 5.113
17 | 0.983 | 0.19128 | -0.002 | 5.137
17.5 | 1.011 | 0.19675 | -0.002 | 5.138
18 | 1.042 | 0.20451 | -0.003 | 5.097
18.5 | 1.074 | 0.2085 | -0.003 | 5.152
19 | 1.104 | 0.21408 | -0.003 | 5.155
19.5 | 1.132 | 0.22004 | -0.003 | 5.143
20 | 1.153 | 0.21676 | -0.003 | 5.317

## 40. Re 750k Mach 0.50 (2)
BIGFOIL.COM POLAR EXPORT
goe767
GOE 767 |  |  |  | Cl Max: | 1.2693 | at alpha= | 9.5 | deg
XFOIL ncrit=9 |  |  |  | L/D Max: | 79.7507 | at alpha= | 5.5 | deg
Re: | 750000 |  |  | Cd Min: | 0.14854 | at alpha= | -13 | deg
Mach: | 0.5 |  |  | Cl=0 at alpha= | -0.67615 | deg
|  |  |  | @ Cl=0.1, Cd= | 0.0094103
|  |  |  | @ Cl=0.4, Cd= | 0.0083797
|  |  |  | @ Cl=0.6, Cd= | 0.0093622
alpha (deg) | Cl | Cd | Cm | Cl/Cd
-13 | -0.6115 | 0.14854 | 0.0287 | -4.1167
-12.5 | -0.6065 | 0.1381 | 0.0238 | -4.3917
-12 | -0.6141 | 0.12528 | 0.0174 | -4.9018
-11.5 | -0.6105 | 0.11625 | 0.0134 | -5.2516
-11 | -0.6108 | 0.1068 | 0.009 | -5.7191
-10.5 | -0.6259 | 0.0953 | 0.0029 | -6.5677
-10 | -0.7046 | 0.07529 | -0.0104 | -9.3585
-9.5 | -0.7875 | 0.05644 | -0.0249 | -13.9529
-9 | -0.8525 | 0.03751 | -0.0435 | -22.7273
-8.5 | -0.8936 | 0.02998 | -0.0428 | -29.8065
-8 | -0.9068 | 0.02451 | -0.0365 | -36.9971
-7.5 | -0.8903 | 0.02013 | -0.03 | -44.2275
-7 | -0.8542 | 0.01705 | -0.0235 | -50.0997
-6.5 | -0.8076 | 0.01488 | -0.0174 | -54.2742
-6 | -0.7486 | 0.01318 | -0.0132 | -56.7982
-5.5 | -0.6229 | 0.01176 | -0.0207 | -52.9677
-5 | -0.5697 | 0.01162 | -0.0155 | -49.0275
-4.5 | -0.5035 | 0.01141 | -0.0127 | -44.128
-4 | -0.4366 | 0.01125 | -0.0103 | -38.8089
-3.5 | -0.3698 | 0.01106 | -0.0081 | -33.4358
-3 | -0.3041 | 0.01079 | -0.006 | -28.1835
-2.5 | -0.2387 | 0.0105 | -0.004 | -22.7333
-2 | -0.1727 | 0.01035 | -0.0023 | -16.686
-1.5 | -0.1075 | 0.01009 | -0.0005 | -10.6541
-1 | -0.0421 | 0.00993 | 0.0012 | -4.2397
-0.5 | 0.0229 | 0.00979 | 0.0028 | 2.3391
0 | 0.0864 | 0.00953 | 0.0045 | 9.0661
0.5 | 0.1466 | 0.009 | 0.0065 | 16.2889
1 | 0.2041 | 0.00843 | 0.0093 | 24.2112
1.5 | 0.2634 | 0.00822 | 0.0123 | 32.0438
2 | 0.3228 | 0.00818 | 0.0156 | 39.4621
2.5 | 0.4001 | 0.00838 | 0.0156 | 47.7446
3 | 0.4957 | 0.00885 | 0.0118 | 56.0113
3.5 | 0.594 | 0.00934 | 0.0075 | 63.5974
4 | 0.6939 | 0.00971 | 0.0032 | 71.4624
4.5 | 0.7824 | 0.01004 | 0.0013 | 77.9283
5 | 0.8394 | 0.01053 | 0.0052 | 79.7151
5.5 | 0.8956 | 0.01123 | 0.0094 | 79.7507
6 | 0.9516 | 0.01205 | 0.0138 | 78.971
6.5 | 1.0063 | 0.01306 | 0.0184 | 77.0521
7 | 1.0608 | 0.01415 | 0.023 | 74.9682
7.5 | 1.1149 | 0.01534 | 0.0279 | 72.6793
8 | 1.164 | 0.01684 | 0.0331 | 69.1211
8.5 | 1.2116 | 0.01844 | 0.0384 | 65.705
9 | 1.2519 | 0.02043 | 0.0439 | 61.2775
9.5 | 1.2693 | 0.02318 | 0.0504 | 54.7584
10 | 1.2535 | 0.02956 | 0.0505 | 42.4053
10.5 | 1.2185 | 0.04086 | 0.0425 | 29.8213
11 | 1.1735 | 0.0516 | 0.0367 | 22.7422
11.5 | 1.1318 | 0.06216 | 0.0311 | 18.2079
12 | 1.095 | 0.0727 | 0.0254 | 15.0619
12.5 | 1.0645 | 0.08333 | 0.0196 | 12.7745
13 | 1.0324 | 0.09476 | 0.0131 | 10.8949
13.5 | 1.007 | 0.10595 | 0.0068 | 9.5045
14 | 0.9785 | 0.11819 | -0.0005 | 8.279
14.5 | 0.9402 | 0.13278 | -0.0098 | 7.0809

## 41. Re 1M Mach 0.00 (1)
BIGFOIL.COM POLAR EXPORT
goe767
GOE 767 |  |  |  | Cl Max: | 1.441 | at alpha= | 19.5 | deg
JavaFoil+Calcfoil stall+Eppler ext transition |  |  |  | L/D Max: | 110.118 | at alpha= | 5.5 | deg
Re: | 1000000 |  |  | Cd Min: | 0.00568 | at alpha= | 1.5 | deg
Mach: | 0 |  |  | Cl=0 at alpha= | -0.69491 | deg
|  |  |  | @ Cl=0.1, Cd= | 0.0059144
|  |  |  | @ Cl=0.4, Cd= | 0.0068859
|  |  |  | @ Cl=0.6, Cd= | 0.0074069
alpha (deg) | Cl | Cd | Cm | Cl/Cd
-20 | -1.103 | 0.17005 | 0.002 | -6.484
-19.5 | -1.104 | 0.16086 | 0.002 | -6.865
-19 | -1.105 | 0.15386 | 0.002 | -7.181
-18.5 | -1.11 | 0.14595 | 0.003 | -7.602
-18 | -1.112 | 0.13523 | 0.003 | -8.223
-17.5 | -1.11 | 0.12792 | 0.003 | -8.677
-17 | -1.097 | 0.12612 | 0.003 | -8.701
-16.5 | -1.104 | 0.10992 | 0.003 | -10.046
-16 | -1.092 | 0.1068 | 0.003 | -10.228
-15.5 | -1.085 | 0.09778 | 0.003 | -11.1
-15 | -1.076 | 0.0906 | 0.003 | -11.874
-14.5 | -1.061 | 0.08536 | 0.003 | -12.431
-14 | -1.047 | 0.07883 | 0.003 | -13.275
-13.5 | -1.032 | 0.07215 | 0.003 | -14.303
-13 | -1.029 | 0.05884 | 0.003 | -17.479
-12.5 | -1.014 | 0.05125 | 0.003 | -19.78
-12 | -0.989 | 0.04815 | 0.003 | -20.542
-11.5 | -0.99 | 0.03495 | 0.004 | -28.319
-11 | -0.991 | 0.0242 | 0.004 | -40.969
-10.5 | -0.978 | 0.01869 | 0.004 | -52.345
-10 | -0.957 | 0.01534 | 0.004 | -62.425
-9.5 | -0.922 | 0.01417 | 0.004 | -65.053
-9 | -0.886 | 0.01257 | 0.004 | -70.496
-8.5 | -0.845 | 0.01184 | 0.004 | -71.39
-8 | -0.8 | 0.01102 | 0.004 | -72.614
-7.5 | -0.753 | 0.01062 | 0.004 | -70.916
-7 | -0.704 | 0.01002 | 0.004 | -70.243
-6.5 | -0.653 | 0.00957 | 0.003 | -68.242
-6 | -0.601 | 0.00917 | 0.003 | -65.597
-5.5 | -0.548 | 0.00917 | 0.003 | -59.821
-5 | -0.494 | 0.00901 | 0.003 | -54.895
-4.5 | -0.439 | 0.00765 | 0.003 | -57.336
-4 | -0.383 | 0.00698 | 0.003 | -54.815
-3.5 | -0.326 | 0.00691 | 0.003 | -47.177
-3 | -0.269 | 0.00675 | 0.003 | -39.831
-2.5 | -0.211 | 0.0067 | 0.003 | -31.525
-2 | -0.153 | 0.00741 | 0.003 | -20.629
-1.5 | -0.095 | 0.00731 | 0.002 | -12.942
-1 | -0.036 | 0.0072 | 0.002 | -5.005
-0.5 | 0.023 | 0.00704 | 0.002 | 3.214
0 | 0.082 | 0.00571 | 0.002 | 14.363
0.5 | 0.141 | 0.00638 | 0.002 | 22.155
1 | 0.201 | 0.0057 | 0.002 | 35.215
1.5 | 0.26 | 0.00568 | 0.002 | 45.714
2 | 0.319 | 0.00682 | 0.002 | 46.802
2.5 | 0.378 | 0.00683 | 0.001 | 55.388
3 | 0.437 | 0.00698 | 0.001 | 62.63
3.5 | 0.496 | 0.00713 | 0.001 | 69.534
4 | 0.554 | 0.00729 | 0.001 | 76.093
4.5 | 0.613 | 0.00744 | 0.001 | 82.371
5 | 0.671 | 0.00638 | 0.001 | 105.109
5.5 | 0.729 | 0.00662 | 0.001 | 110.118
6 | 0.785 | 0.0091 | 0 | 86.346
6.5 | 0.841 | 0.00776 | 0 | 108.398
7 | 0.897 | 0.01003 | 0 | 89.372
7.5 | 0.951 | 0.01058 | 0 | 89.886
8 | 0.993 | 0.0112 | 0 | 88.701
8.5 | 1.04 | 0.012 | 0 | 86.648
9 | 1.084 | 0.01291 | 0 | 83.916
9.5 | 1.1 | 0.01787 | -0.001 | 61.547
10 | 1.124 | 0.02151 | -0.001 | 52.28
10.5 | 1.147 | 0.02609 | -0.001 | 43.963
11 | 1.177 | 0.02965 | -0.001 | 39.7
11.5 | 1.204 | 0.03382 | -0.001 | 35.607
12 | 1.231 | 0.03834 | -0.001 | 32.098
12.5 | 1.256 | 0.04298 | -0.001 | 29.223
13 | 1.281 | 0.04724 | -0.002 | 27.125
13.5 | 1.306 | 0.05098 | -0.002 | 25.625
14 | 1.33 | 0.05527 | -0.002 | 24.058
14.5 | 1.35 | 0.06019 | -0.002 | 22.431
15 | 1.368 | 0.06509 | -0.002 | 21.019
15.5 | 1.385 | 0.06977 | -0.002 | 19.845
16 | 1.398 | 0.07574 | -0.002 | 18.457
16.5 | 1.41 | 0.08166 | -0.002 | 17.266
17 | 1.419 | 0.08831 | -0.002 | 16.063
17.5 | 1.428 | 0.09464 | -0.003 | 15.087
18 | 1.434 | 0.10107 | -0.003 | 14.189
18.5 | 1.438 | 0.10701 | -0.003 | 13.439
19 | 1.44 | 0.11474 | -0.003 | 12.552
19.5 | 1.441 | 0.12193 | -0.003 | 11.821
20 | 1.438 | 0.13085 | -0.003 | 10.993

## 42. Re 1M Mach 0.00 (2)
BIGFOIL.COM POLAR EXPORT
goe767
GOE 767 |  |  |  | Cl Max: | 1.5327 | at alpha= | 15 | deg
XFOIL ncrit=9 |  |  |  | L/D Max: | 93.065 | at alpha= | 6.5 | deg
Re: | 1000000 |  |  | Cd Min: | 0.22794 | at alpha= | -20 | deg
Mach: | 0 |  |  | Cl=0 at alpha= | -0.63064 | deg
|  |  |  | @ Cl=0.1, Cd= | 0.0074941
|  |  |  | @ Cl=0.4, Cd= | 0.0071491
|  |  |  | @ Cl=0.6, Cd= | 0.0078337
alpha (deg) | Cl | Cd | Cm | Cl/Cd
-20 | -0.7896 | 0.22794 | 0.0668 | -3.4641
-19 | -1.0716 | 0.1282 | 0.0102 | -8.3588
-18.5 | -1.1401 | 0.10653 | -0.0034 | -10.7021
-18 | -1.1946 | 0.089 | -0.0143 | -13.4225
-17.5 | -1.2415 | 0.07381 | -0.0237 | -16.8202
-17 | -1.2785 | 0.06029 | -0.0326 | -21.2058
-16.5 | -1.2991 | 0.04957 | -0.04 | -26.2074
-16 | -1.3244 | 0.03988 | -0.0453 | -33.2096
-15.5 | -1.3352 | 0.03375 | -0.0465 | -39.5615
-15 | -1.3346 | 0.03 | -0.0445 | -44.4867
-14.5 | -1.327 | 0.02749 | -0.0406 | -48.2721
-14 | -1.3148 | 0.02565 | -0.0353 | -51.2593
-13.5 | -1.2915 | 0.02403 | -0.0311 | -53.7453
-13 | -1.2598 | 0.02256 | -0.0279 | -55.8422
-12.5 | -1.2229 | 0.02131 | -0.0251 | -57.3862
-12 | -1.1856 | 0.01993 | -0.0223 | -59.4882
-11.5 | -1.1511 | 0.01813 | -0.0192 | -63.4915
-11 | -1.109 | 0.01698 | -0.0168 | -65.3121
-10.5 | -1.0644 | 0.01602 | -0.0147 | -66.4419
-10 | -1.0184 | 0.01515 | -0.0126 | -67.2211
-9.5 | -0.9716 | 0.01437 | -0.0106 | -67.6131
-9 | -0.9277 | 0.01324 | -0.0081 | -70.068
-8.5 | -0.8806 | 0.0125 | -0.006 | -70.448
-8 | -0.8324 | 0.01188 | -0.004 | -70.0673
-7.5 | -0.7854 | 0.01113 | -0.0018 | -70.566
-7 | -0.7374 | 0.01055 | 0.0003 | -69.8957
-6.5 | -0.6904 | 0.0099 | 0.0027 | -69.7374
-5.5 | -0.53 | 0.0088 | -0.0067 | -60.2273
-5 | -0.4734 | 0.00919 | -0.0058 | -51.5125
-4.5 | -0.4226 | 0.00934 | -0.0042 | -45.2463
-4 | -0.3687 | 0.00929 | -0.0032 | -39.6878
-3.5 | -0.3142 | 0.00918 | -0.0023 | -34.2266
-3 | -0.2593 | 0.00906 | -0.0014 | -28.6203
-2.5 | -0.2042 | 0.00896 | -0.0006 | -22.7902
-2 | -0.1492 | 0.00881 | 0.0002 | -16.9353
-1.5 | -0.0942 | 0.00865 | 0.001 | -10.8902
-1 | -0.0393 | 0.00848 | 0.0019 | -4.6344
-0.5 | 0.0139 | 0.00813 | 0.0028 | 1.7097
0 | 0.0666 | 0.00776 | 0.0039 | 8.5825
0.5 | 0.1181 | 0.00735 | 0.0052 | 16.068
1 | 0.1687 | 0.00703 | 0.0068 | 23.9972
1.5 | 0.22 | 0.00689 | 0.0085 | 31.9303
2 | 0.2706 | 0.0068 | 0.0106 | 39.7941
2.5 | 0.3319 | 0.00694 | 0.0104 | 47.8242
3 | 0.4068 | 0.00717 | 0.0071 | 56.7364
3.5 | 0.4844 | 0.00751 | 0.0031 | 64.5007
4 | 0.5574 | 0.0077 | 0.0001 | 72.3896
4.5 | 0.6434 | 0.00797 | -0.0058 | 80.7277
5 | 0.7002 | 0.00814 | -0.0056 | 86.0197
5.5 | 0.7482 | 0.00837 | -0.0036 | 89.3907
6 | 0.7965 | 0.00866 | -0.0017 | 91.9746
6.5 | 0.8441 | 0.00907 | 0.0002 | 93.065
7 | 0.8913 | 0.0096 | 0.0022 | 92.8438
7.5 | 0.9387 | 0.01014 | 0.004 | 92.574
8 | 0.9866 | 0.01067 | 0.0058 | 92.4649
8.5 | 1.0352 | 0.01116 | 0.0074 | 92.7599
9 | 1.0831 | 0.01173 | 0.0091 | 92.3359
9.5 | 1.1314 | 0.01225 | 0.0106 | 92.3592
10 | 1.1792 | 0.01283 | 0.0122 | 91.9096
10.5 | 1.2269 | 0.01342 | 0.0137 | 91.4232
11 | 1.2737 | 0.01409 | 0.0152 | 90.3974
11.5 | 1.3205 | 0.01474 | 0.0166 | 89.5862
12 | 1.3651 | 0.01556 | 0.0183 | 87.7314
12.5 | 1.4058 | 0.01667 | 0.0203 | 84.3311
13 | 1.4435 | 0.01791 | 0.0225 | 80.5974
13.5 | 1.4769 | 0.01935 | 0.0252 | 76.3256
14 | 1.5064 | 0.02084 | 0.0283 | 72.2841
14.5 | 1.5235 | 0.02259 | 0.0328 | 67.4413
15 | 1.5327 | 0.02453 | 0.0376 | 62.4827
15.5 | 1.531 | 0.02807 | 0.0401 | 54.5422
16 | 1.5154 | 0.03601 | 0.0358 | 42.0828
16.5 | 1.473 | 0.04919 | 0.0276 | 29.9451
17.5 | 1.3581 | 0.07744 | 0.0138 | 17.5374
18 | 1.3193 | 0.08976 | 0.008 | 14.6981
18.5 | 1.291 | 0.10085 | 0.0028 | 12.8012
19 | 1.2658 | 0.11176 | -0.0025 | 11.3261
19.5 | 1.2481 | 0.12177 | -0.0075 | 10.2497
20 | 1.2339 | 0.13141 | -0.0126 | 9.3897

## 43. Re 1M Mach 0.10 (1)
BIGFOIL.COM POLAR EXPORT
goe767
GOE 767 |  |  |  | Cl Max: | 1.416 | at alpha= | 18.5 | deg
JavaFoil+Calcfoil stall+Eppler ext transition |  |  |  | L/D Max: | 111.626 | at alpha= | 5.5 | deg
Re: | 1000000 |  |  | Cd Min: | 0.00562 | at alpha= | 1 | deg
Mach: | 0.1 |  |  | Cl=0 at alpha= | -0.69491 | deg
|  |  |  | @ Cl=0.1, Cd= | 0.005929
|  |  |  | @ Cl=0.4, Cd= | 0.0069409
|  |  |  | @ Cl=0.6, Cd= | 0.0074193
alpha (deg) | Cl | Cd | Cm | Cl/Cd
-20 | -1.07 | 0.1721 | 0.002 | -6.218
-19.5 | -1.075 | 0.16383 | 0.002 | -6.562
-19 | -1.078 | 0.15645 | 0.002 | -6.891
-18.5 | -1.084 | 0.14656 | 0.003 | -7.398
-18 | -1.085 | 0.13932 | 0.003 | -7.786
-17.5 | -1.085 | 0.13254 | 0.003 | -8.184
-17 | -1.086 | 0.12548 | 0.003 | -8.654
-16.5 | -1.086 | 0.11228 | 0.003 | -9.672
-16 | -1.076 | 0.10974 | 0.003 | -9.805
-15.5 | -1.07 | 0.10168 | 0.003 | -10.521
-15 | -1.064 | 0.09339 | 0.003 | -11.389
-14.5 | -1.05 | 0.08785 | 0.003 | -11.951
-14 | -1.038 | 0.08082 | 0.003 | -12.849
-13.5 | -1.024 | 0.07397 | 0.003 | -13.849
-13 | -1.017 | 0.06274 | 0.003 | -16.216
-12.5 | -1.007 | 0.05355 | 0.003 | -18.813
-12 | -0.981 | 0.05104 | 0.003 | -19.222
-11.5 | -0.977 | 0.03894 | 0.004 | -25.102
-11 | -0.98 | 0.02703 | 0.004 | -36.273
-10.5 | -0.973 | 0.01992 | 0.004 | -48.862
-10 | -0.954 | 0.01613 | 0.004 | -59.169
-9.5 | -0.922 | 0.01451 | 0.004 | -63.51
-9 | -0.888 | 0.01279 | 0.004 | -69.42
-8.5 | -0.847 | 0.01199 | 0.004 | -70.619
-8 | -0.803 | 0.01111 | 0.004 | -72.248
-7.5 | -0.755 | 0.01071 | 0.004 | -70.477
-7 | -0.706 | 0.01016 | 0.004 | -69.53
-6.5 | -0.656 | 0.00959 | 0.003 | -68.442
-6 | -0.604 | 0.00919 | 0.003 | -65.746
-5.5 | -0.551 | 0.00918 | 0.003 | -59.995
-5 | -0.497 | 0.00898 | 0.003 | -55.325
-4.5 | -0.441 | 0.00759 | 0.003 | -58.088
-4 | -0.385 | 0.00706 | 0.003 | -54.483
-3.5 | -0.328 | 0.00687 | 0.003 | -47.678
-3 | -0.27 | 0.00682 | 0.003 | -39.6
-2.5 | -0.212 | 0.00666 | 0.003 | -31.859
-2 | -0.154 | 0.00749 | 0.003 | -20.521
-1.5 | -0.095 | 0.00723 | 0.002 | -13.155
-1 | -0.036 | 0.00719 | 0.002 | -5.042
-0.5 | 0.023 | 0.0071 | 0.002 | 3.2
0 | 0.082 | 0.00571 | 0.002 | 14.458
0.5 | 0.142 | 0.00644 | 0.002 | 22.042
1 | 0.202 | 0.00562 | 0.002 | 35.901
1.5 | 0.261 | 0.00572 | 0.002 | 45.634
2 | 0.321 | 0.00672 | 0.002 | 47.69
2.5 | 0.38 | 0.00689 | 0.001 | 55.129
3 | 0.439 | 0.00704 | 0.001 | 62.363
3.5 | 0.498 | 0.00718 | 0.001 | 69.361
4 | 0.557 | 0.00731 | 0.001 | 76.23
4.5 | 0.616 | 0.00746 | 0.001 | 82.534
5 | 0.674 | 0.00639 | 0.001 | 105.524
5.5 | 0.732 | 0.00656 | 0.001 | 111.626
6 | 0.789 | 0.0091 | 0 | 86.725
6.5 | 0.845 | 0.00789 | 0 | 107.075
7 | 0.901 | 0.01015 | 0 | 88.761
7.5 | 0.955 | 0.01069 | 0 | 89.311
8 | 0.996 | 0.01133 | 0 | 87.874
8.5 | 1.043 | 0.01213 | 0 | 85.977
9 | 1.086 | 0.0131 | 0 | 82.95
9.5 | 1.098 | 0.01866 | -0.001 | 58.854
10 | 1.121 | 0.02274 | -0.001 | 49.305
10.5 | 1.147 | 0.02689 | -0.001 | 42.657
11 | 1.176 | 0.03067 | -0.001 | 38.344
11.5 | 1.203 | 0.03482 | -0.001 | 34.562
12 | 1.231 | 0.03871 | -0.001 | 31.807
12.5 | 1.254 | 0.04438 | -0.001 | 28.246
13 | 1.278 | 0.04881 | -0.002 | 26.189
13.5 | 1.304 | 0.0522 | -0.002 | 24.976
14 | 1.324 | 0.05688 | -0.002 | 23.28
14.5 | 1.344 | 0.06172 | -0.002 | 21.777
15 | 1.361 | 0.06684 | -0.002 | 20.356
15.5 | 1.374 | 0.07277 | -0.002 | 18.879
16 | 1.386 | 0.07781 | -0.002 | 17.816
16.5 | 1.397 | 0.08331 | -0.002 | 16.771
17 | 1.404 | 0.09042 | -0.002 | 15.524
17.5 | 1.411 | 0.09715 | -0.003 | 14.522
18 | 1.415 | 0.10405 | -0.003 | 13.596
18.5 | 1.416 | 0.10983 | -0.003 | 12.895
19 | 1.416 | 0.11795 | -0.003 | 12.002
19.5 | 1.412 | 0.12712 | -0.003 | 11.108
20 | 1.408 | 0.13385 | -0.003 | 10.523

## 44. Re 1M Mach 0.10 (2)
BIGFOIL.COM POLAR EXPORT
goe767
GOE 767 |  |  |  | Cl Max: | 1.5222 | at alpha= | 15 | deg
XFOIL ncrit=9 |  |  |  | L/D Max: | 92.639 | at alpha= | 6.5 | deg
Re: | 1000000 |  |  | Cd Min: | 0.22874 | at alpha= | -20 | deg
Mach: | 0.1 |  |  | Cl=0 at alpha= | -0.63315 | deg
|  |  |  | @ Cl=0.1, Cd= | 0.0075676
|  |  |  | @ Cl=0.4, Cd= | 0.0071731
|  |  |  | @ Cl=0.6, Cd= | 0.0078527
alpha (deg) | Cl | Cd | Cm | Cl/Cd
-20 | -0.7921 | 0.22874 | 0.0673 | -3.4629
-19.5 | -0.7722 | 0.22482 | 0.0649 | -3.4347
-18.5 | -1.0562 | 0.12501 | 0.0083 | -8.4489
-18 | -1.1231 | 0.10396 | -0.0049 | -10.8032
-17.5 | -1.1761 | 0.08689 | -0.0155 | -13.5355
-17 | -1.2241 | 0.07149 | -0.0253 | -17.1227
-16.5 | -1.259 | 0.0582 | -0.0343 | -21.6323
-16 | -1.2897 | 0.04633 | -0.0423 | -27.8373
-15.5 | -1.3096 | 0.03772 | -0.0467 | -34.719
-15 | -1.3152 | 0.03248 | -0.0469 | -40.4926
-14.5 | -1.3126 | 0.02913 | -0.0442 | -45.0601
-14 | -1.3037 | 0.02684 | -0.0395 | -48.573
-13.5 | -1.2894 | 0.02503 | -0.0341 | -51.5142
-13 | -1.2612 | 0.02337 | -0.0304 | -53.9666
-12.5 | -1.2265 | 0.02197 | -0.0273 | -55.8261
-12 | -1.1879 | 0.02072 | -0.0245 | -57.3311
-11.5 | -1.1556 | 0.01871 | -0.021 | -61.7638
-11 | -1.1147 | 0.0174 | -0.0183 | -64.0632
-10.5 | -1.0705 | 0.01635 | -0.016 | -65.474
-10 | -1.0245 | 0.01543 | -0.0138 | -66.3966
-9.5 | -0.9775 | 0.0146 | -0.0116 | -66.9521
-9 | -0.9332 | 0.01347 | -0.0091 | -69.2799
-8.5 | -0.8861 | 0.01266 | -0.0068 | -69.9921
-8 | -0.8378 | 0.012 | -0.0047 | -69.8167
-7.5 | -0.7902 | 0.01126 | -0.0024 | -70.1776
-7 | -0.7421 | 0.01064 | -0.0001 | -69.7462
-6.5 | -0.6946 | 0.01 | 0.0022 | -69.46
-6 | -0.6284 | 0.00926 | 0.0005 | -67.8618
-5.5 | -0.5299 | 0.00884 | -0.0077 | -59.9434
-5 | -0.4769 | 0.00928 | -0.006 | -51.3901
-4.5 | -0.4254 | 0.00938 | -0.0044 | -45.3518
-4 | -0.3709 | 0.00934 | -0.0034 | -39.7109
-3.5 | -0.3161 | 0.00921 | -0.0024 | -34.3214
-3 | -0.2608 | 0.00909 | -0.0015 | -28.6909
-2.5 | -0.2055 | 0.00898 | -0.0007 | -22.8842
-2 | -0.15 | 0.00883 | 0.0002 | -16.9875
-1.5 | -0.0946 | 0.00869 | 0.001 | -10.8861
-1 | -0.0394 | 0.00852 | 0.0018 | -4.6244
-0.5 | 0.0143 | 0.00819 | 0.0028 | 1.746
1 | 0.1699 | 0.00706 | 0.0069 | 24.0652
1.5 | 0.2215 | 0.00692 | 0.0086 | 32.0087
2 | 0.2725 | 0.00682 | 0.0107 | 39.956
2.5 | 0.3336 | 0.00697 | 0.0106 | 47.8623
3 | 0.4088 | 0.0072 | 0.0074 | 56.7778
3.5 | 0.487 | 0.00753 | 0.0034 | 64.6746
4 | 0.5607 | 0.00773 | 0.0003 | 72.5356
5 | 0.7048 | 0.00818 | -0.0054 | 86.1614
5.5 | 0.7533 | 0.00841 | -0.0034 | 89.5719
6 | 0.8019 | 0.0087 | -0.0014 | 92.1724
6.5 | 0.8495 | 0.00917 | 0.0006 | 92.639
7 | 0.8972 | 0.00969 | 0.0026 | 92.5903
7.5 | 0.9451 | 0.01022 | 0.0045 | 92.4755
8 | 0.993 | 0.01081 | 0.0064 | 91.8594
8.5 | 1.0423 | 0.01126 | 0.0081 | 92.5666
9 | 1.0901 | 0.0119 | 0.0099 | 91.605
9.5 | 1.1394 | 0.01238 | 0.0115 | 92.0355
10 | 1.187 | 0.01304 | 0.0132 | 91.0276
10.5 | 1.2357 | 0.01359 | 0.0147 | 90.9272
11 | 1.2824 | 0.01432 | 0.0164 | 89.5531
11.5 | 1.3289 | 0.01505 | 0.018 | 88.299
12 | 1.373 | 0.01596 | 0.0198 | 86.0276
12.5 | 1.4139 | 0.01707 | 0.022 | 82.8295
13 | 1.4501 | 0.01845 | 0.0246 | 78.5962
13.5 | 1.4825 | 0.01993 | 0.0275 | 74.3853
14 | 1.5066 | 0.0217 | 0.0312 | 69.4286
14.5 | 1.5182 | 0.02347 | 0.0366 | 64.6868
15 | 1.5222 | 0.02612 | 0.0405 | 58.2772
15.5 | 1.5134 | 0.03164 | 0.0398 | 47.8319
16 | 1.4859 | 0.04294 | 0.0319 | 34.6041
16.5 | 1.4297 | 0.05718 | 0.0242 | 25.0035
17 | 1.3679 | 0.07169 | 0.0171 | 19.0808
17.5 | 1.3195 | 0.08494 | 0.0108 | 15.5345
18 | 1.2875 | 0.09647 | 0.0054 | 13.3461
18.5 | 1.264 | 0.10701 | 0.0004 | 11.812
19 | 1.2446 | 0.11719 | -0.0046 | 10.6204
19.5 | 1.229 | 0.12699 | -0.0096 | 9.6779
20 | 1.2169 | 0.13647 | -0.0148 | 8.917

## 45. Re 1M Mach 0.25 (1)
BIGFOIL.COM POLAR EXPORT
goe767
GOE 767 |  |  |  | Cl Max: | 1.297 | at alpha= | 15 | deg
JavaFoil+Calcfoil stall+Eppler ext transition |  |  |  | L/D Max: | 112.483 | at alpha= | 5.5 | deg
Re: | 1000000 |  |  | Cd Min: | 0.00557 | at alpha= | 1 | deg
Mach: | 0.25 |  |  | Cl=0 at alpha= | -0.69167 | deg
|  |  |  | @ Cl=0.1, Cd= | 0.0068666
|  |  |  | @ Cl=0.4, Cd= | 0.0069962
|  |  |  | @ Cl=0.6, Cd= | 0.0075687
alpha (deg) | Cl | Cd | Cm | Cl/Cd
-19.5 | -0.812 | 0.18789 | 0.002 | -4.324
-19 | -0.841 | 0.17459 | 0.002 | -4.814
-18.5 | -0.866 | 0.1646 | 0.002 | -5.263
-18 | -0.889 | 0.15549 | 0.002 | -5.716
-17.5 | -0.909 | 0.14717 | 0.002 | -6.175
-17 | -0.925 | 0.13954 | 0.002 | -6.631
-16.5 | -0.939 | 0.13143 | 0.002 | -7.143
-16 | -0.949 | 0.12438 | 0.002 | -7.629
-15.5 | -0.956 | 0.11711 | 0.002 | -8.16
-15 | -0.959 | 0.10982 | 0.002 | -8.73
-14.5 | -0.967 | 0.10149 | 0.003 | -9.531
-14 | -0.966 | 0.0945 | 0.003 | -10.223
-13.5 | -0.965 | 0.08571 | 0.003 | -11.254
-13 | -0.955 | 0.08015 | 0.003 | -11.911
-12.5 | -0.949 | 0.07182 | 0.003 | -13.214
-12 | -0.937 | 0.06476 | 0.003 | -14.473
-11.5 | -0.924 | 0.0571 | 0.003 | -16.181
-11 | -0.918 | 0.04651 | 0.003 | -19.747
-10.5 | -0.914 | 0.03567 | 0.004 | -25.616
-10 | -0.923 | 0.02301 | 0.004 | -40.118
-9.5 | -0.905 | 0.01872 | 0.004 | -48.329
-9 | -0.886 | 0.01484 | 0.004 | -59.748
-8.5 | -0.851 | 0.0133 | 0.004 | -64.016
-8 | -0.814 | 0.01173 | 0.004 | -69.41
-7.5 | -0.768 | 0.01122 | 0.004 | -68.435
-7 | -0.72 | 0.01059 | 0.004 | -67.935
-6.5 | -0.669 | 0.01 | 0.004 | -66.939
-6 | -0.617 | 0.00947 | 0.003 | -65.172
-5.5 | -0.564 | 0.00953 | 0.003 | -59.14
-5 | -0.508 | 0.0092 | 0.003 | -55.266
-4.5 | -0.452 | 0.00891 | 0.003 | -50.772
-4 | -0.395 | 0.00734 | 0.003 | -53.749
-3.5 | -0.336 | 0.00678 | 0.003 | -49.611
-3 | -0.277 | 0.00665 | 0.003 | -41.72
-2.5 | -0.218 | 0.0066 | 0.003 | -33.026
-2 | -0.158 | 0.00745 | 0.003 | -21.177
-1.5 | -0.098 | 0.00804 | 0.002 | -12.151
-1 | -0.037 | 0.00716 | 0.002 | -5.197
-0.5 | 0.023 | 0.00706 | 0.002 | 3.306
0 | 0.085 | 0.00696 | 0.002 | 12.172
0.5 | 0.146 | 0.00658 | 0.002 | 22.17
1 | 0.207 | 0.00557 | 0.002 | 37.197
1.5 | 0.268 | 0.00676 | 0.002 | 39.673
2 | 0.329 | 0.00683 | 0.002 | 48.198
2.5 | 0.39 | 0.00697 | 0.001 | 55.999
3 | 0.451 | 0.00713 | 0.001 | 63.284
3.5 | 0.512 | 0.0073 | 0.001 | 70.094
4 | 0.572 | 0.00748 | 0.001 | 76.43
4.5 | 0.632 | 0.00767 | 0.001 | 82.45
5 | 0.692 | 0.00636 | 0.001 | 108.741
5.5 | 0.751 | 0.00668 | 0.001 | 112.483
6 | 0.809 | 0.00752 | 0 | 107.668
6.5 | 0.866 | 0.00797 | 0 | 108.656
7 | 0.922 | 0.01058 | 0 | 87.18
7.5 | 0.963 | 0.01141 | 0 | 84.408
8 | 1.013 | 0.01212 | 0 | 83.521
8.5 | 1.056 | 0.01323 | 0 | 79.764
9 | 1.058 | 0.02049 | 0 | 51.609
9.5 | 1.085 | 0.02431 | -0.001 | 44.634
10 | 1.114 | 0.02821 | -0.001 | 39.494
10.5 | 1.142 | 0.03239 | -0.001 | 35.252
11 | 1.168 | 0.03708 | -0.001 | 31.497
11.5 | 1.193 | 0.04149 | -0.001 | 28.758
12 | 1.216 | 0.04589 | -0.001 | 26.496
12.5 | 1.236 | 0.05103 | -0.001 | 24.223
13 | 1.255 | 0.05587 | -0.002 | 22.471
13.5 | 1.272 | 0.06016 | -0.002 | 21.143
14 | 1.283 | 0.06618 | -0.002 | 19.382
14.5 | 1.29 | 0.07191 | -0.002 | 17.945
15 | 1.297 | 0.07718 | -0.002 | 16.806
15.5 | 1.297 | 0.08455 | -0.002 | 15.343
16 | 1.295 | 0.09141 | -0.002 | 14.17
16.5 | 1.29 | 0.09829 | -0.002 | 13.121
17 | 1.278 | 0.10945 | -0.002 | 11.672
17.5 | 1.264 | 0.11612 | -0.002 | 10.889
18 | 1.249 | 0.12606 | -0.003 | 9.911
18.5 | 1.23 | 0.134 | -0.003 | 9.179
19 | 1.206 | 0.14405 | -0.003 | 8.373
19.5 | 1.183 | 0.15105 | -0.003 | 7.834
20 | 1.151 | 0.1639 | -0.003 | 7.025

## 46. Re 1M Mach 0.25 (2)
BIGFOIL.COM POLAR EXPORT
goe767
GOE 767 |  |  |  | Cl Max: | 1.469 | at alpha= | 13 | deg
XFOIL ncrit=9 |  |  |  | L/D Max: | 91.5308 | at alpha= | 6 | deg
Re: | 1000000 |  |  | Cd Min: | 0.20732 | at alpha= | -18 | deg
Mach: | 0.25 |  |  | Cl=0 at alpha= | -0.64664 | deg
|  |  |  | @ Cl=0.1, Cd= | 0.0078259
|  |  |  | @ Cl=0.4, Cd= | 0.0072624
|  |  |  | @ Cl=0.6, Cd= | 0.0079955
alpha (deg) | Cl | Cd | Cm | Cl/Cd
-18 | -0.7409 | 0.20732 | 0.0558 | -3.5737
-17.5 | -0.7201 | 0.20277 | 0.0533 | -3.5513
-16.5 | -0.6991 | 0.18507 | 0.0444 | -3.7775
-16 | -0.9573 | 0.11252 | 0.0031 | -8.5078
-15.5 | -1.0382 | 0.09069 | -0.0109 | -11.4478
-15 | -1.1053 | 0.07239 | -0.0228 | -15.2687
-14.5 | -1.1575 | 0.05602 | -0.0344 | -20.6623
-14 | -1.187 | 0.04308 | -0.0448 | -27.5534
-13.5 | -1.2031 | 0.03492 | -0.0493 | -34.453
-13 | -1.21 | 0.03013 | -0.0478 | -40.1593
-12.5 | -1.2079 | 0.02716 | -0.0425 | -44.4735
-12 | -1.1944 | 0.02487 | -0.0366 | -48.0257
-11.5 | -1.1651 | 0.02285 | -0.0322 | -50.9891
-11 | -1.1359 | 0.0205 | -0.0278 | -55.4098
-10.5 | -1.0986 | 0.01866 | -0.024 | -58.8746
-10 | -1.0549 | 0.01729 | -0.0208 | -61.0121
-9.5 | -1.0089 | 0.01606 | -0.0177 | -62.8207
-9 | -0.961 | 0.01502 | -0.0148 | -63.9814
-8.5 | -0.9157 | 0.01372 | -0.0115 | -66.742
-8 | -0.867 | 0.01279 | -0.0086 | -67.7873
-7.5 | -0.8169 | 0.01204 | -0.0059 | -67.8488
-7 | -0.7679 | 0.01121 | -0.0031 | -68.5013
-6.5 | -0.718 | 0.01055 | -0.0004 | -68.0569
-6 | -0.647 | 0.00974 | -0.0021 | -66.4271
-5.5 | -0.5415 | 0.00911 | -0.0108 | -59.4402
-5 | -0.496 | 0.00961 | -0.007 | -51.6129
-4.5 | -0.4407 | 0.0096 | -0.0055 | -45.9062
-4 | -0.3837 | 0.00954 | -0.0043 | -40.2201
-3.5 | -0.3269 | 0.00937 | -0.0032 | -34.8879
-3 | -0.2692 | 0.0093 | -0.0022 | -28.9462
-2.5 | -0.2121 | 0.0091 | -0.0011 | -23.3077
-2 | -0.1546 | 0.00898 | -0.0001 | -17.216
-1.5 | -0.0973 | 0.00884 | 0.0008 | -11.0068
-1 | -0.04 | 0.00868 | 0.0018 | -4.6083
-0.5 | 0.0166 | 0.00847 | 0.0027 | 1.9599
0 | 0.071 | 0.00802 | 0.0039 | 8.8529
0.5 | 0.1248 | 0.00766 | 0.0053 | 16.2924
1 | 0.1769 | 0.00726 | 0.0071 | 24.3664
1.5 | 0.2301 | 0.00712 | 0.009 | 32.3174
2 | 0.2827 | 0.00697 | 0.0112 | 40.5595
2.5 | 0.3428 | 0.00706 | 0.0119 | 48.5552
3 | 0.4191 | 0.00733 | 0.0091 | 57.176
3.5 | 0.5014 | 0.00763 | 0.005 | 65.7143
4 | 0.5788 | 0.00793 | 0.0018 | 72.9887
5 | 0.731 | 0.0084 | -0.0041 | 87.0238
5.5 | 0.7812 | 0.00867 | -0.0018 | 90.1038
6 | 0.8311 | 0.00908 | 0.0005 | 91.5308
6.5 | 0.8802 | 0.00964 | 0.003 | 91.3071
7 | 0.9297 | 0.01022 | 0.0054 | 90.9687
7.5 | 0.9796 | 0.01082 | 0.0077 | 90.536
8 | 1.0307 | 0.01135 | 0.0099 | 90.8106
8.5 | 1.0808 | 0.01202 | 0.0121 | 89.9168
9 | 1.1321 | 0.01259 | 0.0143 | 89.9206
9.5 | 1.1814 | 0.01336 | 0.0166 | 88.4281
10 | 1.2328 | 0.01395 | 0.0187 | 88.3728
10.5 | 1.2822 | 0.01474 | 0.021 | 86.9878
11 | 1.3303 | 0.01563 | 0.0233 | 85.112
11.5 | 1.3742 | 0.01682 | 0.0261 | 81.7004
12 | 1.4125 | 0.01833 | 0.0293 | 77.0595
12.5 | 1.444 | 0.02012 | 0.0331 | 71.7694
13 | 1.469 | 0.02196 | 0.0375 | 66.8944
14 | 1.461 | 0.02943 | 0.045 | 49.6432
14.5 | 1.439 | 0.04012 | 0.037 | 35.8674
15 | 1.3881 | 0.05343 | 0.0294 | 25.9798
15.5 | 1.331 | 0.06685 | 0.0226 | 19.9102
16 | 1.2813 | 0.07968 | 0.0163 | 16.0806
16.5 | 1.243 | 0.09177 | 0.0103 | 13.5447
17 | 1.2126 | 0.10318 | 0.0047 | 11.7523
17.5 | 1.1928 | 0.11326 | -0.0003 | 10.5315
18 | 1.181 | 0.12252 | -0.0049 | 9.6392

## 47. Re 1M Mach 0.50 (1)
BIGFOIL.COM POLAR EXPORT
goe767
GOE 767 |  |  |  | Cl Max: | 1.153 | at alpha= | 20 | deg
JavaFoil+Calcfoil stall+Eppler ext transition |  |  |  | L/D Max: | 102.24 | at alpha= | 4.5 | deg
Re: | 1000000 |  |  | Cd Min: | 0.00687 | at alpha= | 4.5 | deg
Mach: | 0.5 |  |  | Cl=0 at alpha= | -0.69118 | deg
|  |  |  | @ Cl=0.1, Cd= | 0.0083321
|  |  |  | @ Cl=0.4, Cd= | 0.007306
|  |  |  | @ Cl=0.6, Cd= | 0.0080001
alpha (deg) | Cl | Cd | Cm | Cl/Cd
-20 | -1.022 | 0.1946 | 0.004 | -5.252
-19.5 | -0.996 | 0.1861 | 0.003 | -5.354
-19 | -0.971 | 0.1816 | 0.003 | -5.345
-18.5 | -0.945 | 0.17766 | 0.003 | -5.32
-18 | -0.92 | 0.17265 | 0.003 | -5.329
-17.5 | -0.894 | 0.17103 | 0.003 | -5.23
-17 | -0.869 | 0.16367 | 0.003 | -5.307
-16.5 | -0.843 | 0.16153 | 0.003 | -5.219
-16 | -0.817 | 0.1577 | 0.003 | -5.182
-15.5 | -0.792 | 0.15256 | 0.003 | -5.191
-15 | -0.766 | 0.14739 | 0.003 | -5.198
-14.5 | -0.742 | 0.1435 | 0.003 | -5.169
-14 | -0.712 | 0.1404 | 0.003 | -5.069
-13.5 | -0.684 | 0.12734 | 0.003 | -5.374
-13 | -0.658 | 0.1208 | 0.003 | -5.443
-12.5 | -0.632 | 0.11676 | 0.003 | -5.409
-12 | -0.605 | 0.11174 | 0.003 | -5.418
-11.5 | -0.579 | 0.11722 | 0.003 | -4.942
-11 | -0.551 | 0.09743 | 0.002 | -5.66
-10.5 | -0.525 | 0.0888 | 0.002 | -5.911
-10 | -0.499 | 0.08172 | 0.002 | -6.105
-9.5 | -0.473 | 0.08236 | 0.002 | -5.739
-9 | -0.446 | 0.07891 | 0.002 | -5.657
-8.5 | -0.606 | 0.05915 | 0.002 | -10.251
-8 | -0.664 | 0.04652 | 0.003 | -14.269
-7.5 | -0.692 | 0.0306 | 0.003 | -22.628
-7 | -0.714 | 0.01756 | 0.004 | -40.694
-6.5 | -0.7 | 0.01311 | 0.004 | -53.421
-6 | -0.661 | 0.01203 | 0.004 | -54.956
-5.5 | -0.612 | 0.01094 | 0.004 | -55.934
-5 | -0.556 | 0.01046 | 0.004 | -53.161
-4.5 | -0.497 | 0.00994 | 0.004 | -50.052
-4 | -0.436 | 0.00952 | 0.003 | -45.83
-3.5 | -0.373 | 0.00904 | 0.003 | -41.267
-3 | -0.309 | 0.00711 | 0.003 | -43.388
-2.5 | -0.243 | 0.00698 | 0.003 | -34.771
-2 | -0.176 | 0.00791 | 0.003 | -22.274
-1.5 | -0.109 | 0.00843 | 0.003 | -12.925
-1 | -0.042 | 0.0078 | 0.003 | -5.328
-0.5 | 0.026 | 0.00756 | 0.002 | 3.45
0 | 0.095 | 0.00841 | 0.002 | 11.265
0.5 | 0.163 | 0.00735 | 0.002 | 22.185
1 | 0.231 | 0.00693 | 0.002 | 33.371
1.5 | 0.3 | 0.00706 | 0.002 | 42.455
2 | 0.368 | 0.00722 | 0.002 | 50.881
2.5 | 0.435 | 0.0074 | 0.002 | 58.809
3 | 0.503 | 0.00764 | 0.001 | 65.836
3.5 | 0.57 | 0.00783 | 0.001 | 72.794
4 | 0.637 | 0.00821 | 0.001 | 77.561
4.5 | 0.703 | 0.00687 | 0.001 | 102.24
5 | 0.768 | 0.0093 | 0.001 | 82.568
5.5 | 0.819 | 0.01081 | 0.001 | 75.802
6 | 0.873 | 0.01196 | 0 | 73.013
6.5 | 0.922 | 0.0133 | 0 | 69.322
7 | 0.962 | 0.01532 | 0 | 62.797
7.5 | 0.948 | 0.02764 | 0 | 34.321
8 | 0.976 | 0.03235 | 0 | 30.171
8.5 | 0.995 | 0.03786 | 0 | 26.282
9 | 1.003 | 0.04338 | 0 | 23.132
9.5 | 0.991 | 0.04972 | -0.001 | 19.927
10 | 0.934 | 0.0577 | -0.001 | 16.179
10.5 | 0.614 | 0.08728 | -0.001 | 7.034
11 | 0.642 | 0.09255 | -0.001 | 6.932
11.5 | 0.683 | 0.09827 | -0.001 | 6.947
12 | 0.709 | 0.11127 | -0.001 | 6.369
12.5 | 0.728 | 0.12358 | -0.001 | 5.893
13 | 0.761 | 0.12397 | -0.001 | 6.14
13.5 | 0.791 | 0.13431 | -0.001 | 5.892
14 | 0.815 | 0.14608 | -0.001 | 5.58
14.5 | 0.843 | 0.16112 | -0.002 | 5.233
15 | 0.871 | 0.16047 | -0.002 | 5.429
15.5 | 0.899 | 0.16105 | -0.002 | 5.581
16 | 0.927 | 0.17126 | -0.002 | 5.411
16.5 | 0.955 | 0.17668 | -0.002 | 5.407
17 | 0.984 | 0.18375 | -0.002 | 5.355
17.5 | 1.013 | 0.18376 | -0.002 | 5.512
18 | 1.046 | 0.19094 | -0.003 | 5.479
18.5 | 1.076 | 0.19259 | -0.003 | 5.589
19 | 1.105 | 0.19879 | -0.003 | 5.559
19.5 | 1.133 | 0.21653 | -0.003 | 5.231
20 | 1.153 | 0.20249 | -0.003 | 5.696

## 48. Re 1M Mach 0.50 (2)
BIGFOIL.COM POLAR EXPORT
goe767
GOE 767 |  |  |  | Cl Max: | 1.3309 | at alpha= | 9.5 | deg
XFOIL ncrit=9 |  |  |  | L/D Max: | 87.4074 | at alpha= | 5 | deg
Re: | 1000000 |  |  | Cd Min: | 0.14583 | at alpha= | -13 | deg
Mach: | 0.5 |  |  | Cl=0 at alpha= | -0.6758 | deg
|  |  |  | @ Cl=0.1, Cd= | 0.0090009
|  |  |  | @ Cl=0.4, Cd= | 0.0077018
|  |  |  | @ Cl=0.6, Cd= | 0.0084283
alpha (deg) | Cl | Cd | Cm | Cl/Cd
-13 | -0.62 | 0.14583 | 0.0276 | -4.2515
-12.5 | -0.6301 | 0.13198 | 0.0207 | -4.7742
-12 | -0.6319 | 0.12164 | 0.0158 | -5.1948
-11.5 | -0.6285 | 0.11285 | 0.0118 | -5.5693
-11 | -0.6572 | 0.09888 | 0.0042 | -6.6464
-10.5 | -0.7436 | 0.07808 | -0.0101 | -9.5236
-10 | -0.8088 | 0.06197 | -0.022 | -13.0515
-9.5 | -0.8606 | 0.04663 | -0.0345 | -18.4559
-9 | -0.9035 | 0.03299 | -0.0471 | -27.3871
-8.5 | -0.9371 | 0.02695 | -0.0417 | -34.7718
-8 | -0.9386 | 0.02168 | -0.0352 | -43.2934
-7.5 | -0.9128 | 0.0179 | -0.0283 | -50.9944
-7 | -0.8699 | 0.01542 | -0.0219 | -56.4137
-6.5 | -0.8199 | 0.01362 | -0.0158 | -60.1982
-6 | -0.6879 | 0.01166 | -0.0245 | -58.9966
-5.5 | -0.6387 | 0.01161 | -0.0181 | -55.0129
-5 | -0.5758 | 0.01098 | -0.0146 | -52.4408
-4.5 | -0.5102 | 0.01054 | -0.0119 | -48.4061
-4 | -0.4421 | 0.01039 | -0.0096 | -42.5505
-3 | -0.3078 | 0.00998 | -0.0055 | -30.8417
-2.5 | -0.2412 | 0.00978 | -0.0037 | -24.6626
-2 | -0.1751 | 0.00958 | -0.0019 | -18.2777
-1.5 | -0.1085 | 0.00946 | -0.0003 | -11.4693
-1 | -0.0426 | 0.00931 | 0.0012 | -4.5757
-0.5 | 0.0231 | 0.0092 | 0.0028 | 2.5109
0 | 0.0883 | 0.00908 | 0.0043 | 9.7247
0.5 | 0.1504 | 0.00866 | 0.0061 | 17.3672
1 | 0.2115 | 0.0082 | 0.0082 | 25.7927
1.5 | 0.2706 | 0.00785 | 0.0108 | 34.4713
2 | 0.3314 | 0.0077 | 0.0136 | 43.039
2.5 | 0.3925 | 0.00768 | 0.0167 | 51.1068
3 | 0.4718 | 0.00791 | 0.0163 | 59.646
3.5 | 0.5704 | 0.00831 | 0.0121 | 68.6402
4 | 0.663 | 0.00868 | 0.0091 | 76.3825
4.5 | 0.7664 | 0.00914 | 0.0044 | 83.8512
5 | 0.8496 | 0.00972 | 0.0035 | 87.4074
5.5 | 0.9059 | 0.01038 | 0.0077 | 87.2736
6 | 0.9623 | 0.01113 | 0.0122 | 86.46
6.5 | 1.0176 | 0.01206 | 0.0168 | 84.3781
7 | 1.0761 | 0.01288 | 0.0213 | 83.5481
7.5 | 1.1312 | 0.014 | 0.0262 | 80.8
8 | 1.1882 | 0.01509 | 0.0311 | 78.7409
8.5 | 1.2429 | 0.01636 | 0.0362 | 75.9719
9 | 1.2931 | 0.01794 | 0.0416 | 72.0792
9.5 | 1.3309 | 0.02014 | 0.0475 | 66.0824
10.5 | 1.3027 | 0.03329 | 0.049 | 39.1319
11 | 1.2464 | 0.04567 | 0.0412 | 27.2914
11.5 | 1.1925 | 0.05716 | 0.0347 | 20.8625
12 | 1.146 | 0.06832 | 0.0285 | 16.774
12.5 | 1.1079 | 0.07922 | 0.0224 | 13.9851
13 | 1.0784 | 0.08989 | 0.0166 | 11.9969
13.5 | 1.0521 | 0.10067 | 0.0108 | 10.451
14 | 1.0291 | 0.11155 | 0.0047 | 9.2255
14.5 | 1.0051 | 0.12316 | -0.002 | 8.1609

## 49. Re 2M Mach 0.00 (1)
BIGFOIL.COM POLAR EXPORT
goe767
GOE 767 |  |  |  | Cl Max: | 1.455 | at alpha= | 20 | deg
JavaFoil+Calcfoil stall+Eppler ext transition |  |  |  | L/D Max: | 127.127 | at alpha= | 6.5 | deg
Re: | 2000000 |  |  | Cd Min: | 0.00508 | at alpha= | 1 | deg
Mach: | 0 |  |  | Cl=0 at alpha= | -0.69491 | deg
|  |  |  | @ Cl=0.1, Cd= | 0.0061029
|  |  |  | @ Cl=0.4, Cd= | 0.006041
|  |  |  | @ Cl=0.6, Cd= | 0.006527
alpha (deg) | Cl | Cd | Cm | Cl/Cd
-20 | -1.125 | 0.14567 | 0.003 | -7.72
-19.5 | -1.131 | 0.1348 | 0.003 | -8.393
-19 | -1.132 | 0.12993 | 0.003 | -8.712
-18.5 | -1.133 | 0.12304 | 0.003 | -9.211
-18 | -1.132 | 0.11538 | 0.003 | -9.812
-17.5 | -1.13 | 0.10814 | 0.003 | -10.449
-17 | -1.124 | 0.10379 | 0.003 | -10.834
-16.5 | -1.125 | 0.0924 | 0.003 | -12.174
-16 | -1.115 | 0.08846 | 0.003 | -12.601
-15.5 | -1.105 | 0.08233 | 0.003 | -13.428
-15 | -1.095 | 0.07641 | 0.003 | -14.33
-14.5 | -1.09 | 0.06681 | 0.004 | -16.311
-14 | -1.08 | 0.05943 | 0.004 | -18.171
-13.5 | -1.07 | 0.05179 | 0.004 | -20.655
-13 | -1.08 | 0.03636 | 0.004 | -29.709
-12.5 | -1.08 | 0.02737 | 0.004 | -39.452
-12 | -1.057 | 0.02474 | 0.004 | -42.726
-11.5 | -1.049 | 0.0186 | 0.004 | -56.423
-11 | -1.032 | 0.01524 | 0.004 | -67.701
-10.5 | -1.003 | 0.01355 | 0.004 | -73.993
-10 | -0.97 | 0.01224 | 0.004 | -79.252
-9.5 | -0.932 | 0.01154 | 0.004 | -80.751
-9 | -0.892 | 0.01067 | 0.004 | -83.608
-8.5 | -0.848 | 0.01002 | 0.004 | -84.625
-8 | -0.802 | 0.0095 | 0.004 | -84.469
-7.5 | -0.755 | 0.0092 | 0.004 | -82.043
-7 | -0.705 | 0.00881 | 0.004 | -80.014
-6.5 | -0.655 | 0.00877 | 0.003 | -74.65
-6 | -0.603 | 0.00847 | 0.003 | -71.181
-5.5 | -0.549 | 0.00713 | 0.003 | -77.051
-5 | -0.494 | 0.00696 | 0.003 | -71.048
-4.5 | -0.439 | 0.00676 | 0.003 | -64.904
-4 | -0.383 | 0.00618 | 0.003 | -61.927
-3.5 | -0.326 | 0.00659 | 0.003 | -49.524
-3 | -0.269 | 0.00596 | 0.003 | -45.107
-2.5 | -0.211 | 0.00644 | 0.003 | -32.77
-2 | -0.153 | 0.00656 | 0.003 | -23.317
-1.5 | -0.095 | 0.00642 | 0.002 | -14.746
-1 | -0.036 | 0.00632 | 0.002 | -5.706
-0.5 | 0.023 | 0.00634 | 0.002 | 3.568
0 | 0.082 | 0.00617 | 0.002 | 13.294
0.5 | 0.141 | 0.00595 | 0.002 | 23.748
1 | 0.201 | 0.00508 | 0.002 | 39.456
1.5 | 0.26 | 0.00584 | 0.002 | 44.487
2 | 0.319 | 0.0059 | 0.002 | 54.038
2.5 | 0.378 | 0.006 | 0.001 | 63.052
3 | 0.437 | 0.00611 | 0.001 | 71.517
3.5 | 0.496 | 0.00627 | 0.001 | 79.129
4 | 0.554 | 0.00641 | 0.001 | 86.545
4.5 | 0.613 | 0.00656 | 0.001 | 93.384
5 | 0.671 | 0.00553 | 0.001 | 121.305
5.5 | 0.729 | 0.00701 | 0.001 | 103.983
6 | 0.785 | 0.00635 | 0 | 123.736
6.5 | 0.841 | 0.00662 | 0 | 127.127
7 | 0.897 | 0.00862 | 0 | 104
7.5 | 0.951 | 0.00909 | 0 | 104.605
8 | 1.004 | 0.00947 | 0 | 106.042
8.5 | 1.056 | 0.01002 | 0 | 105.339
9 | 1.095 | 0.01073 | -0.001 | 102.024
9.5 | 1.118 | 0.01413 | -0.001 | 79.136
10 | 1.157 | 0.01561 | -0.001 | 74.133
10.5 | 1.185 | 0.01825 | -0.001 | 64.899
11 | 1.207 | 0.02188 | -0.001 | 55.18
11.5 | 1.228 | 0.02635 | -0.001 | 46.596
12 | 1.252 | 0.03077 | -0.001 | 40.688
12.5 | 1.28 | 0.03358 | -0.001 | 38.125
13 | 1.3 | 0.03909 | -0.002 | 33.245
13.5 | 1.323 | 0.04318 | -0.002 | 30.647
14 | 1.344 | 0.04758 | -0.002 | 28.241
14.5 | 1.363 | 0.05217 | -0.002 | 26.132
15 | 1.382 | 0.05642 | -0.002 | 24.505
15.5 | 1.398 | 0.06108 | -0.002 | 22.894
16 | 1.412 | 0.0661 | -0.002 | 21.359
16.5 | 1.424 | 0.07132 | -0.002 | 19.965
17 | 1.434 | 0.07675 | -0.003 | 18.681
17.5 | 1.442 | 0.08216 | -0.003 | 17.557
18 | 1.448 | 0.08827 | -0.003 | 16.402
18.5 | 1.452 | 0.09451 | -0.003 | 15.365
19 | 1.453 | 0.10243 | -0.003 | 14.188
19.5 | 1.454 | 0.1088 | -0.003 | 13.367
20 | 1.455 | 0.11431 | -0.003 | 12.724

## 50. Re 2M Mach 0.00 (2)
BIGFOIL.COM POLAR EXPORT
goe767
GOE 767 |  |  |  | Cl Max: | 1.6527 | at alpha= | 16.5 | deg
XFOIL ncrit=9 |  |  |  | L/D Max: | 112.229 | at alpha= | 9.5 | deg
Re: | 2000000 |  |  | Cd Min: | 0.13012 | at alpha= | -20 | deg
Mach: | 0 |  |  | Cl=0 at alpha= | -0.64299 | deg
|  |  |  | @ Cl=0.1, Cd= | 0.00721
|  |  |  | @ Cl=0.4, Cd= | 0.00608
|  |  |  | @ Cl=0.6, Cd= | 0.0065331
alpha (deg) | Cl | Cd | Cm | Cl/Cd
-20 | -1.1596 | 0.13012 | 0.0109 | -8.9118
-19.5 | -1.2113 | 0.11378 | 0.0017 | -10.646
-19 | -1.3504 | 0.08416 | -0.016 | -16.0456
-18.5 | -1.5161 | 0.04943 | -0.0394 | -30.6717
-18 | -1.538 | 0.03901 | -0.0466 | -39.4258
-17.5 | -1.5388 | 0.03306 | -0.0492 | -46.5457
-17 | -1.5336 | 0.02904 | -0.0488 | -52.8099
-16.5 | -1.5212 | 0.02647 | -0.0462 | -57.4688
-16 | -1.5036 | 0.02471 | -0.0425 | -60.8499
-15.5 | -1.4849 | 0.02333 | -0.0377 | -63.6477
-15 | -1.4613 | 0.02195 | -0.0332 | -66.574
-14.5 | -1.4383 | 0.01999 | -0.029 | -71.951
-14 | -1.4011 | 0.01883 | -0.0262 | -74.4079
-13.5 | -1.3603 | 0.01784 | -0.0237 | -76.25
-13 | -1.3177 | 0.01691 | -0.0215 | -77.9243
-12.5 | -1.273 | 0.0161 | -0.0194 | -79.0683
-12 | -1.2273 | 0.01534 | -0.0174 | -80.0065
-11.5 | -1.1803 | 0.01466 | -0.0155 | -80.5116
-11 | -1.1362 | 0.01364 | -0.0132 | -83.2991
-10.5 | -1.0899 | 0.01281 | -0.0111 | -85.082
-10 | -1.0418 | 0.01219 | -0.0092 | -85.4635
-9.5 | -0.9933 | 0.01161 | -0.0073 | -85.5556
-9 | -0.9442 | 0.01109 | -0.0054 | -85.1398
-8.5 | -0.8953 | 0.01057 | -0.0035 | -84.702
-8 | -0.8474 | 0.00995 | -0.0014 | -85.1658
-7.5 | -0.7988 | 0.00948 | 0.0007 | -84.2616
-7 | -0.726 | 0.00901 | -0.0024 | -80.5771
-6.5 | -0.6328 | 0.00852 | -0.0097 | -74.2723
-6 | -0.5909 | 0.00871 | -0.0062 | -67.8416
-5.5 | -0.5399 | 0.00841 | -0.0048 | -64.1974
-5 | -0.4855 | 0.0083 | -0.0038 | -58.494
-4.5 | -0.4305 | 0.00818 | -0.003 | -52.6284
-4 | -0.3747 | 0.00812 | -0.0023 | -46.1453
-3.5 | -0.3192 | 0.00798 | -0.0015 | -40
-3 | -0.2631 | 0.00793 | -0.0008 | -33.1778
-2.5 | -0.2073 | 0.00781 | -0.0001 | -26.5429
-2 | -0.1513 | 0.00776 | 0.0006 | -19.4974
-1.5 | -0.0953 | 0.00768 | 0.0012 | -12.4089
-1 | -0.0397 | 0.00756 | 0.0019 | -5.2513
-0.5 | 0.0159 | 0.00746 | 0.0026 | 2.1314
0 | 0.0712 | 0.00735 | 0.0033 | 9.6871
0.5 | 0.1247 | 0.00709 | 0.0043 | 17.5882
1 | 0.1787 | 0.00687 | 0.0051 | 26.0116
1.5 | 0.2316 | 0.00655 | 0.0062 | 35.3588
2 | 0.2844 | 0.00636 | 0.0074 | 44.717
2.5 | 0.3381 | 0.00622 | 0.0085 | 54.3569
3 | 0.389 | 0.00608 | 0.0104 | 63.9803
3.5 | 0.4429 | 0.00608 | 0.0116 | 72.8454
4 | 0.5146 | 0.00624 | 0.009 | 82.4679
4.5 | 0.5839 | 0.00648 | 0.0067 | 90.108
5 | 0.6536 | 0.00671 | 0.0042 | 97.4069
5.5 | 0.7307 | 0.00703 | 0.0001 | 103.9403
6 | 0.8003 | 0.0075 | -0.0026 | 106.7067
6.5 | 0.8572 | 0.00792 | -0.0026 | 108.2323
7 | 0.9045 | 0.0083 | -0.0005 | 108.9759
7.5 | 0.9524 | 0.00868 | 0.0014 | 109.7235
8 | 1.0009 | 0.00904 | 0.0032 | 110.719
8.5 | 1.0498 | 0.00941 | 0.0049 | 111.5622
9 | 1.0985 | 0.00985 | 0.0065 | 111.5228
9.5 | 1.1481 | 0.01023 | 0.008 | 112.2287
10 | 1.1967 | 0.01073 | 0.0095 | 111.5284
10.5 | 1.2455 | 0.01121 | 0.0109 | 111.1062
11 | 1.2934 | 0.01177 | 0.0124 | 109.8895
11.5 | 1.3392 | 0.01251 | 0.0141 | 107.0504
12 | 1.383 | 0.01342 | 0.0159 | 103.0551
12.5 | 1.4248 | 0.01447 | 0.0179 | 98.4658
13 | 1.4671 | 0.0154 | 0.0198 | 95.2662
13.5 | 1.5075 | 0.0164 | 0.0219 | 91.9207
14 | 1.5466 | 0.0174 | 0.0241 | 88.8851
14.5 | 1.5797 | 0.0187 | 0.0268 | 84.4759
15 | 1.6127 | 0.0198 | 0.0296 | 81.4495
15.5 | 1.635 | 0.02103 | 0.0338 | 77.7461
16 | 1.6471 | 0.02277 | 0.0385 | 72.3364
16.5 | 1.6527 | 0.02576 | 0.0409 | 64.1576
17 | 1.6482 | 0.03195 | 0.038 | 51.5869
17.5 | 1.6332 | 0.04156 | 0.0312 | 39.2974
18 | 1.5835 | 0.05493 | 0.0239 | 28.8276
18.5 | 1.4928 | 0.07335 | 0.0149 | 20.3517
19 | 1.4228 | 0.08986 | 0.0069 | 15.8335
19.5 | 1.3701 | 0.10446 | -0.0001 | 13.116
20 | 1.3309 | 0.11719 | -0.0062 | 11.3568

## 51. Re 2M Mach 0.10 (1)
BIGFOIL.COM POLAR EXPORT
goe767
GOE 767 |  |  |  | Cl Max: | 1.43 | at alpha= | 18.5 | deg
JavaFoil+Calcfoil stall+Eppler ext transition |  |  |  | L/D Max: | 125.35 | at alpha= | 6.5 | deg
Re: | 2000000 |  |  | Cd Min: | 0.00508 | at alpha= | 1 | deg
Mach: | 0.1 |  |  | Cl=0 at alpha= | -0.69491 | deg
|  |  |  | @ Cl=0.1, Cd= | 0.006111
|  |  |  | @ Cl=0.4, Cd= | 0.0060508
|  |  |  | @ Cl=0.6, Cd= | 0.006542
alpha (deg) | Cl | Cd | Cm | Cl/Cd
-20 | -1.089 | 0.14973 | 0.003 | -7.273
-19.5 | -1.096 | 0.14341 | 0.003 | -7.641
-19 | -1.104 | 0.1317 | 0.003 | -8.381
-18.5 | -1.108 | 0.12389 | 0.003 | -8.941
-18 | -1.108 | 0.11846 | 0.003 | -9.35
-17.5 | -1.108 | 0.11059 | 0.003 | -10.019
-17 | -1.106 | 0.10596 | 0.003 | -10.433
-16.5 | -1.107 | 0.09498 | 0.003 | -11.651
-16 | -1.098 | 0.09099 | 0.003 | -12.073
-15.5 | -1.091 | 0.08435 | 0.003 | -12.938
-15 | -1.083 | 0.0785 | 0.003 | -13.791
-14.5 | -1.075 | 0.07108 | 0.003 | -15.118
-14 | -1.068 | 0.06243 | 0.004 | -17.105
-13.5 | -1.058 | 0.05523 | 0.004 | -19.15
-13 | -1.066 | 0.04022 | 0.004 | -26.506
-12.5 | -1.064 | 0.03118 | 0.004 | -34.127
-12 | -1.046 | 0.02742 | 0.004 | -38.141
-11.5 | -1.043 | 0.01987 | 0.004 | -52.495
-11 | -1.027 | 0.01603 | 0.004 | -64.081
-10.5 | -1.002 | 0.01391 | 0.004 | -72.05
-10 | -0.97 | 0.01259 | 0.004 | -77.023
-9.5 | -0.933 | 0.01174 | 0.004 | -79.486
-9 | -0.894 | 0.01081 | 0.004 | -82.721
-8.5 | -0.85 | 0.01015 | 0.004 | -83.768
-8 | -0.805 | 0.00963 | 0.004 | -83.593
-7.5 | -0.757 | 0.00923 | 0.004 | -82.004
-7 | -0.708 | 0.00883 | 0.004 | -80.165
-6.5 | -0.657 | 0.00888 | 0.003 | -74.004
-6 | -0.605 | 0.00858 | 0.003 | -70.544
-5.5 | -0.552 | 0.00721 | 0.003 | -76.519
-5 | -0.497 | 0.00704 | 0.003 | -70.567
-4.5 | -0.441 | 0.00684 | 0.003 | -64.519
-4 | -0.385 | 0.00613 | 0.003 | -62.719
-3.5 | -0.328 | 0.00655 | 0.003 | -50.053
-3 | -0.27 | 0.00602 | 0.003 | -44.867
-2.5 | -0.212 | 0.00642 | 0.003 | -33.047
-2 | -0.154 | 0.00662 | 0.003 | -23.208
-1.5 | -0.095 | 0.00638 | 0.002 | -14.904
-1 | -0.036 | 0.00629 | 0.002 | -5.767
-0.5 | 0.023 | 0.00639 | 0.002 | 3.558
0 | 0.082 | 0.00618 | 0.002 | 13.348
0.5 | 0.142 | 0.00595 | 0.002 | 23.892
1 | 0.202 | 0.00508 | 0.002 | 39.684
1.5 | 0.261 | 0.00585 | 0.002 | 44.641
2 | 0.321 | 0.00595 | 0.002 | 53.908
2.5 | 0.38 | 0.006 | 0.001 | 63.303
3 | 0.439 | 0.00615 | 0.001 | 71.357
3.5 | 0.498 | 0.00628 | 0.001 | 79.386
4 | 0.557 | 0.00644 | 0.001 | 86.452
4.5 | 0.616 | 0.00658 | 0.001 | 93.622
5 | 0.674 | 0.00558 | 0.001 | 120.82
5.5 | 0.732 | 0.00703 | 0.001 | 104.123
6 | 0.789 | 0.00639 | 0 | 123.552
6.5 | 0.845 | 0.00674 | 0 | 125.35
7 | 0.901 | 0.00865 | 0 | 104.122
7.5 | 0.955 | 0.00914 | 0 | 104.496
8 | 1.008 | 0.00958 | 0 | 105.272
8.5 | 1.06 | 0.01013 | 0 | 104.686
9 | 1.098 | 0.01087 | -0.001 | 100.984
9.5 | 1.119 | 0.01453 | -0.001 | 77.012
10 | 1.157 | 0.01617 | -0.001 | 71.53
10.5 | 1.183 | 0.01907 | -0.001 | 62.03
11 | 1.204 | 0.02317 | -0.001 | 51.943
11.5 | 1.226 | 0.02733 | -0.001 | 44.875
12 | 1.25 | 0.03193 | -0.001 | 39.133
12.5 | 1.276 | 0.03508 | -0.001 | 36.379
13 | 1.296 | 0.04071 | -0.002 | 31.827
13.5 | 1.319 | 0.04455 | -0.002 | 29.604
14 | 1.337 | 0.04953 | -0.002 | 26.997
14.5 | 1.357 | 0.05355 | -0.002 | 25.347
15 | 1.375 | 0.05785 | -0.002 | 23.767
15.5 | 1.389 | 0.06286 | -0.002 | 22.099
16 | 1.401 | 0.06799 | -0.002 | 20.605
16.5 | 1.411 | 0.07346 | -0.002 | 19.211
17 | 1.419 | 0.07917 | -0.003 | 17.924
17.5 | 1.424 | 0.08474 | -0.003 | 16.809
18 | 1.428 | 0.09039 | -0.003 | 15.802
18.5 | 1.43 | 0.09695 | -0.003 | 14.75
19 | 1.428 | 0.10542 | -0.003 | 13.551
19.5 | 1.427 | 0.11048 | -0.003 | 12.915
20 | 1.423 | 0.11818 | -0.003 | 12.042

## 52. Re 2M Mach 0.10 (2)
BIGFOIL.COM POLAR EXPORT
goe767
GOE 767 |  |  |  | Cl Max: | 1.6403 | at alpha= | 16 | deg
XFOIL ncrit=9 |  |  |  | L/D Max: | 111.847 | at alpha= | 9.5 | deg
Re: | 2000000 |  |  | Cd Min: | 0.1403 | at alpha= | -20 | deg
Mach: | 0.1 |  |  | Cl=0 at alpha= | -0.64464 | deg
|  |  |  | @ Cl=0.1, Cd= | 0.0072485
|  |  |  | @ Cl=0.4, Cd= | 0.0060985
|  |  |  | @ Cl=0.6, Cd= | 0.0065359
alpha (deg) | Cl | Cd | Cm | Cl/Cd
-20 | -1.1164 | 0.1403 | 0.0165 | -7.9572
-19.5 | -1.1465 | 0.12723 | 0.0091 | -9.0112
-19 | -1.1992 | 0.11082 | -0.0002 | -10.8212
-18.5 | -1.3032 | 0.08707 | -0.0143 | -14.9673
-18 | -1.471 | 0.05249 | -0.0374 | -28.0244
-17.5 | -1.5069 | 0.03936 | -0.0472 | -38.2851
-17 | -1.5123 | 0.03271 | -0.0503 | -46.2336
-16.5 | -1.5059 | 0.0288 | -0.0497 | -52.2882
-16 | -1.4932 | 0.02626 | -0.0468 | -56.8621
-15.5 | -1.4773 | 0.02442 | -0.0425 | -60.4955
-15 | -1.4557 | 0.02317 | -0.0376 | -62.8269
-14.5 | -1.4388 | 0.02107 | -0.0324 | -68.2867
-14 | -1.4067 | 0.01956 | -0.0289 | -71.9172
-13.5 | -1.3673 | 0.01844 | -0.0261 | -74.1486
-13 | -1.3253 | 0.01742 | -0.0236 | -76.0792
-12.5 | -1.281 | 0.01653 | -0.0213 | -77.4955
-12 | -1.2353 | 0.0157 | -0.0191 | -78.6815
-11.5 | -1.1884 | 0.01495 | -0.017 | -79.4916
-11 | -1.1424 | 0.01408 | -0.0147 | -81.1364
-10.5 | -1.0973 | 0.01306 | -0.0123 | -84.0199
-10 | -1.0491 | 0.01238 | -0.0103 | -84.7415
-9.5 | -1.0002 | 0.01177 | -0.0082 | -84.9788
-9 | -0.9508 | 0.01121 | -0.0062 | -84.8171
-8.5 | -0.9011 | 0.01073 | -0.0043 | -83.9795
-8 | -0.8531 | 0.01006 | -0.002 | -84.8012
-7.5 | -0.8042 | 0.00956 | 0.0002 | -84.1213
-7 | -0.7307 | 0.0091 | -0.0028 | -80.2967
-6.5 | -0.6374 | 0.00859 | -0.01 | -74.2026
-6 | -0.5946 | 0.00882 | -0.0065 | -67.415
-5.5 | -0.5434 | 0.00845 | -0.0051 | -64.3077
-5 | -0.4888 | 0.00832 | -0.0041 | -58.75
-4.5 | -0.4333 | 0.0082 | -0.0032 | -52.8415
-3.5 | -0.3212 | 0.008 | -0.0016 | -40.15
-3 | -0.2647 | 0.00795 | -0.0009 | -33.2956
-2.5 | -0.2086 | 0.00783 | -0.0002 | -26.6411
-2 | -0.1521 | 0.00779 | 0.0005 | -19.525
-1.5 | -0.0958 | 0.0077 | 0.0012 | -12.4416
-1 | -0.0398 | 0.00757 | 0.0019 | -5.2576
-0.5 | 0.0162 | 0.00747 | 0.0026 | 2.1687
0 | 0.0718 | 0.00739 | 0.0034 | 9.7158
0.5 | 0.1256 | 0.00712 | 0.0043 | 17.6404
1 | 0.18 | 0.00691 | 0.0052 | 26.0492
1.5 | 0.2332 | 0.00658 | 0.0063 | 35.4407
2 | 0.2864 | 0.00638 | 0.0075 | 44.8903
2.5 | 0.3404 | 0.00624 | 0.0086 | 54.5513
3 | 0.3916 | 0.0061 | 0.0105 | 64.1967
3.5 | 0.4458 | 0.00609 | 0.0118 | 73.202
4 | 0.5178 | 0.00626 | 0.0092 | 82.7157
4.5 | 0.5876 | 0.00649 | 0.0069 | 90.5393
5 | 0.6579 | 0.00675 | 0.0045 | 97.4667
5.5 | 0.7356 | 0.00707 | 0.0004 | 104.0453
6 | 0.8056 | 0.00756 | -0.0022 | 106.5608
6.5 | 0.863 | 0.00798 | -0.0022 | 108.1454
7 | 0.9108 | 0.00836 | -0.0001 | 108.9474
7.5 | 0.9589 | 0.00876 | 0.0019 | 109.4635
8 | 1.0081 | 0.0091 | 0.0037 | 110.7802
8.5 | 1.0572 | 0.00951 | 0.0055 | 111.1672
9 | 1.1067 | 0.00992 | 0.0072 | 111.5625
9.5 | 1.1565 | 0.01034 | 0.0088 | 111.8472
10 | 1.2058 | 0.01083 | 0.0103 | 111.3389
10.5 | 1.2544 | 0.0114 | 0.0119 | 110.0351
11 | 1.3025 | 0.012 | 0.0136 | 108.5417
11.5 | 1.3486 | 0.01277 | 0.0154 | 105.6069
12 | 1.3915 | 0.01381 | 0.0175 | 100.7603
12.5 | 1.4342 | 0.01481 | 0.0196 | 96.84
13 | 1.4758 | 0.01584 | 0.0217 | 93.1692
13.5 | 1.517 | 0.0168 | 0.0239 | 90.2976
14 | 1.5542 | 0.01794 | 0.0264 | 86.6332
14.5 | 1.5865 | 0.01926 | 0.0295 | 82.3728
15 | 1.6166 | 0.02046 | 0.0328 | 79.0127
15.5 | 1.631 | 0.02193 | 0.038 | 74.373
16 | 1.6403 | 0.0243 | 0.0416 | 67.5021
16.5 | 1.6396 | 0.02906 | 0.0412 | 56.4212
17 | 1.6212 | 0.03912 | 0.0337 | 41.4417
17.5 | 1.5788 | 0.05176 | 0.0264 | 30.5023
18 | 1.4976 | 0.06876 | 0.0179 | 21.7801
18.5 | 1.4217 | 0.08565 | 0.0096 | 16.5989
19 | 1.3663 | 0.10049 | 0.0024 | 13.5964
19.5 | 1.3251 | 0.11351 | -0.0038 | 11.6739
20 | 1.2946 | 0.12503 | -0.0094 | 10.3543

## 53. Re 2M Mach 0.25 (1)
BIGFOIL.COM POLAR EXPORT
goe767
GOE 767 |  |  |  | Cl Max: | 1.308 | at alpha= | 15 | deg
JavaFoil+Calcfoil stall+Eppler ext transition |  |  |  | L/D Max: | 128.16 | at alpha= | 6.5 | deg
Re: | 2000000 |  |  | Cd Min: | 0.00509 | at alpha= | 1 | deg
Mach: | 0.25 |  |  | Cl=0 at alpha= | -0.69167 | deg
|  |  |  | @ Cl=0.1, Cd= | 0.0061002
|  |  |  | @ Cl=0.4, Cd= | 0.0061347
|  |  |  | @ Cl=0.6, Cd= | 0.0066147
alpha (deg) | Cl | Cd | Cm | Cl/Cd
-19.5 | -0.813 | 0.17118 | 0.002 | -4.751
-19 | -0.841 | 0.16077 | 0.002 | -5.234
-18.5 | -0.871 | 0.15381 | 0.003 | -5.662
-18 | -0.895 | 0.14517 | 0.003 | -6.163
-17.5 | -0.918 | 0.13391 | 0.003 | -6.858
-17 | -0.939 | 0.12385 | 0.003 | -7.583
-16.5 | -0.956 | 0.11541 | 0.003 | -8.284
-16 | -0.968 | 0.10817 | 0.003 | -8.945
-15.5 | -0.979 | 0.09923 | 0.003 | -9.868
-15 | -0.986 | 0.09112 | 0.003 | -10.82
-14.5 | -0.988 | 0.0841 | 0.003 | -11.751
-14 | -0.988 | 0.07819 | 0.003 | -12.632
-13.5 | -0.985 | 0.0715 | 0.003 | -13.776
-13 | -0.978 | 0.06537 | 0.003 | -14.961
-12.5 | -0.977 | 0.05575 | 0.003 | -17.519
-12 | -0.97 | 0.04777 | 0.004 | -20.314
-11.5 | -0.974 | 0.03554 | 0.004 | -27.414
-11 | -0.983 | 0.02431 | 0.004 | -40.43
-10.5 | -0.977 | 0.01828 | 0.004 | -53.435
-10 | -0.963 | 0.01458 | 0.004 | -66.019
-9.5 | -0.931 | 0.0133 | 0.004 | -69.987
-9 | -0.898 | 0.01189 | 0.004 | -75.577
-8.5 | -0.86 | 0.01094 | 0.004 | -78.663
-8 | -0.817 | 0.01009 | 0.004 | -80.982
-7.5 | -0.77 | 0.00969 | 0.004 | -79.441
-7 | -0.721 | 0.00951 | 0.004 | -75.872
-6.5 | -0.671 | 0.00913 | 0.004 | -73.465
-6 | -0.618 | 0.0088 | 0.003 | -70.312
-5.5 | -0.565 | 0.00849 | 0.003 | -66.516
-5 | -0.509 | 0.00698 | 0.003 | -72.927
-4.5 | -0.452 | 0.00672 | 0.003 | -67.295
-4 | -0.395 | 0.00656 | 0.003 | -60.147
-3.5 | -0.336 | 0.00649 | 0.003 | -51.807
-3 | -0.277 | 0.0059 | 0.003 | -47.003
-2.5 | -0.218 | 0.00577 | 0.003 | -37.736
-2 | -0.158 | 0.00652 | 0.003 | -24.219
-1.5 | -0.098 | 0.0071 | 0.002 | -13.754
-1 | -0.037 | 0.0063 | 0.002 | -5.905
-0.5 | 0.023 | 0.00639 | 0.002 | 3.656
0 | 0.085 | 0.00611 | 0.002 | 13.868
0.5 | 0.146 | 0.00607 | 0.002 | 24.037
1 | 0.207 | 0.00509 | 0.002 | 40.709
1.5 | 0.268 | 0.00595 | 0.002 | 45.087
2 | 0.329 | 0.00598 | 0.002 | 55.077
2.5 | 0.39 | 0.00612 | 0.001 | 63.723
3 | 0.451 | 0.00621 | 0.001 | 72.661
3.5 | 0.512 | 0.00636 | 0.001 | 80.443
4 | 0.572 | 0.00654 | 0.001 | 87.445
4.5 | 0.632 | 0.0067 | 0.001 | 94.405
5 | 0.692 | 0.00689 | 0.001 | 100.504
5.5 | 0.751 | 0.0059 | 0.001 | 127.378
6 | 0.809 | 0.00639 | 0 | 126.751
6.5 | 0.866 | 0.00676 | 0 | 128.16
7 | 0.922 | 0.00903 | 0 | 102.183
7.5 | 0.977 | 0.00958 | 0 | 102.037
8 | 1.03 | 0.01009 | 0 | 102.157
8.5 | 1.068 | 0.01094 | 0 | 97.607
9 | 1.089 | 0.01508 | -0.001 | 72.181
9.5 | 1.117 | 0.01758 | -0.001 | 63.561
10 | 1.142 | 0.02115 | -0.001 | 53.996
10.5 | 1.164 | 0.0255 | -0.001 | 45.631
11 | 1.185 | 0.0304 | -0.001 | 38.983
11.5 | 1.209 | 0.03455 | -0.001 | 35.003
12 | 1.233 | 0.03836 | -0.001 | 32.145
12.5 | 1.256 | 0.0417 | -0.001 | 30.127
13 | 1.268 | 0.0485 | -0.002 | 26.139
13.5 | 1.283 | 0.05277 | -0.002 | 24.31
14 | 1.295 | 0.05801 | -0.002 | 22.317
14.5 | 1.303 | 0.06343 | -0.002 | 20.549
15 | 1.308 | 0.06907 | -0.002 | 18.931
15.5 | 1.308 | 0.07539 | -0.002 | 17.349
16 | 1.307 | 0.0814 | -0.002 | 16.057
16.5 | 1.301 | 0.08737 | -0.002 | 14.894
17 | 1.29 | 0.09558 | -0.002 | 13.498
17.5 | 1.278 | 0.10262 | -0.003 | 12.451
18 | 1.261 | 0.11062 | -0.003 | 11.398
18.5 | 1.241 | 0.11859 | -0.003 | 10.466
19 | 1.218 | 0.12791 | -0.003 | 9.523
19.5 | 1.194 | 0.13365 | -0.003 | 8.935
20 | 1.165 | 0.14225 | -0.003 | 8.186

## 54. Re 2M Mach 0.25 (2)
BIGFOIL.COM POLAR EXPORT
goe767
GOE 767 |  |  |  | Cl Max: | 1.5841 | at alpha= | 15 | deg
XFOIL ncrit=9 |  |  |  | L/D Max: | 110.096 | at alpha= | 9 | deg
Re: | 2000000 |  |  | Cd Min: | 0.15445 | at alpha= | 20 | deg
Mach: | 0.25 |  |  | Cl=0 at alpha= | -0.65052 | deg
|  |  |  | @ Cl=0.1, Cd= | 0.0074145
|  |  |  | @ Cl=0.4, Cd= | 0.0062528
|  |  |  | @ Cl=0.6, Cd= | 0.0065773
alpha (deg) | Cl | Cd | Cm | Cl/Cd
-18.5 | -0.9721 | 0.15395 | 0.0255 | -6.3144
-18 | -1.0121 | 0.13782 | 0.0157 | -7.3436
-17.5 | -1.0443 | 0.1242 | 0.008 | -8.4082
-17 | -1.0838 | 0.1099 | 0 | -9.8617
-16.5 | -1.1393 | 0.09403 | -0.0095 | -12.1163
-16 | -1.2293 | 0.07371 | -0.0225 | -16.6775
-15.5 | -1.3295 | 0.05002 | -0.0396 | -26.5794
-15 | -1.3598 | 0.03681 | -0.0509 | -36.941
-14.5 | -1.3667 | 0.03022 | -0.0534 | -45.225
-14 | -1.3588 | 0.02683 | -0.0506 | -50.6448
-13.5 | -1.3699 | 0.02359 | -0.043 | -58.0712
-13 | -1.3486 | 0.02138 | -0.0376 | -63.0776
-12.5 | -1.3131 | 0.01974 | -0.0335 | -66.5198
-12 | -1.2712 | 0.0184 | -0.0298 | -69.087
-11.5 | -1.2272 | 0.01713 | -0.0264 | -71.6404
-11 | -1.1808 | 0.016 | -0.0232 | -73.8
-10.5 | -1.1322 | 0.01504 | -0.0202 | -75.2793
-10 | -1.087 | 0.01373 | -0.0168 | -79.1697
-9.5 | -1.0376 | 0.01282 | -0.0139 | -80.936
-9 | -0.9867 | 0.01206 | -0.0112 | -81.8159
-8.5 | -0.9353 | 0.01138 | -0.0086 | -82.188
-8 | -0.8836 | 0.01081 | -0.006 | -81.7391
-7.5 | -0.8337 | 0.01007 | -0.0031 | -82.7905
-7 | -0.7578 | 0.00945 | -0.0056 | -80.1905
-6.5 | -0.6628 | 0.00903 | -0.0119 | -73.3998
-6 | -0.6163 | 0.00927 | -0.0085 | -66.4833
-5.5 | -0.5618 | 0.00889 | -0.0069 | -63.1946
-5 | -0.5065 | 0.00852 | -0.0054 | -59.4484
-4.5 | -0.4487 | 0.00838 | -0.0043 | -53.5442
-4 | -0.3906 | 0.00823 | -0.0033 | -47.4605
-3.5 | -0.3323 | 0.00813 | -0.0024 | -40.8733
-3 | -0.2739 | 0.00803 | -0.0015 | -34.1096
-2.5 | -0.2154 | 0.00793 | -0.0006 | -27.1627
-2 | -0.157 | 0.00786 | 0.0002 | -19.9746
-1.5 | -0.0986 | 0.00777 | 0.001 | -12.6898
-1 | -0.0404 | 0.00768 | 0.0018 | -5.2604
-0.5 | 0.0174 | 0.00759 | 0.0027 | 2.2925
0 | 0.075 | 0.00754 | 0.0035 | 9.9469
0.5 | 0.1308 | 0.00726 | 0.0045 | 18.0165
1 | 0.1872 | 0.00705 | 0.0055 | 26.5532
1.5 | 0.2423 | 0.00675 | 0.0067 | 35.8963
2 | 0.2974 | 0.00647 | 0.008 | 45.966
2.5 | 0.353 | 0.00635 | 0.0093 | 55.5906
3 | 0.4062 | 0.00624 | 0.0113 | 65.0962
3.5 | 0.4618 | 0.00618 | 0.0129 | 74.7249
4 | 0.5353 | 0.0064 | 0.0106 | 83.6406
4.5 | 0.6083 | 0.0066 | 0.0084 | 92.1667
5 | 0.6823 | 0.0069 | 0.006 | 98.8841
5.5 | 0.7622 | 0.00739 | 0.0021 | 103.1394
6 | 0.8354 | 0.0079 | -0.0004 | 105.7468
6.5 | 0.8954 | 0.00832 | 0 | 107.6202
7 | 0.9454 | 0.00873 | 0.0024 | 108.2932
7.5 | 0.9964 | 0.00912 | 0.0048 | 109.2544
8 | 1.0477 | 0.00953 | 0.0071 | 109.937
8.5 | 1.0993 | 0.01 | 0.0093 | 109.93
9 | 1.1516 | 0.01046 | 0.0114 | 110.0956
9.5 | 1.2036 | 0.01098 | 0.0135 | 109.6175
10 | 1.255 | 0.01161 | 0.0157 | 108.0965
10.5 | 1.3053 | 0.01232 | 0.018 | 105.9497
11 | 1.352 | 0.01335 | 0.0207 | 101.2734
11.5 | 1.3966 | 0.01451 | 0.0236 | 96.2509
12 | 1.441 | 0.01564 | 0.0265 | 92.1355
12.5 | 1.4829 | 0.01687 | 0.0296 | 87.9016
13 | 1.5223 | 0.01814 | 0.0329 | 83.9195
13.5 | 1.552 | 0.01985 | 0.037 | 78.1864
14 | 1.5722 | 0.02143 | 0.0425 | 73.3644
14.5 | 1.5825 | 0.0238 | 0.0471 | 66.4916
15 | 1.5841 | 0.02864 | 0.0468 | 55.3108
15.5 | 1.561 | 0.04006 | 0.0375 | 38.9666
16 | 1.4961 | 0.055 | 0.0289 | 27.2018
16.5 | 1.4179 | 0.07095 | 0.0206 | 19.9845
17 | 1.3527 | 0.08593 | 0.0129 | 15.7419
17.5 | 1.3004 | 0.10001 | 0.0057 | 13.0027
18 | 1.2569 | 0.11325 | -0.001 | 11.0985
18.5 | 1.2233 | 0.12534 | -0.0071 | 9.7599
19 | 1.2031 | 0.13573 | -0.0123 | 8.8639
19.5 | 1.1909 | 0.14512 | -0.0172 | 8.2063
20 | 1.1812 | 0.15445 | -0.0225 | 7.6478

## 55. Re 2M Mach 0.50 (1)
BIGFOIL.COM POLAR EXPORT
goe767
GOE 767 |  |  |  | Cl Max: | 1.158 | at alpha= | 20 | deg
JavaFoil+Calcfoil stall+Eppler ext transition |  |  |  | L/D Max: | 115.581 | at alpha= | 4.5 | deg
Re: | 2000000 |  |  | Cd Min: | 0.00606 | at alpha= | -2.5 | deg
Mach: | 0.5 |  |  | Cl=0 at alpha= | -0.69118 | deg
|  |  |  | @ Cl=0.1, Cd= | 0.0072609
|  |  |  | @ Cl=0.4, Cd= | 0.0064216
|  |  |  | @ Cl=0.6, Cd= | 0.0069799
alpha (deg) | Cl | Cd | Cm | Cl/Cd
-20 | -1.025 | 0.17227 | 0.004 | -5.949
-19.5 | -1 | 0.17096 | 0.004 | -5.847
-19 | -0.974 | 0.16119 | 0.004 | -6.042
-18.5 | -0.948 | 0.1564 | 0.004 | -6.063
-18 | -0.923 | 0.15508 | 0.004 | -5.95
-17.5 | -0.897 | 0.1493 | 0.003 | -6.009
-17 | -0.871 | 0.14273 | 0.003 | -6.105
-16.5 | -0.846 | 0.14012 | 0.003 | -6.035
-16 | -0.82 | 0.13827 | 0.003 | -5.93
-15.5 | -0.794 | 0.1329 | 0.003 | -5.975
-15 | -0.768 | 0.1281 | 0.003 | -5.996
-14.5 | -0.743 | 0.12754 | 0.003 | -5.829
-14 | -0.716 | 0.12432 | 0.003 | -5.757
-13.5 | -0.687 | 0.11376 | 0.003 | -6.041
-13 | -0.659 | 0.10661 | 0.003 | -6.179
-12.5 | -0.633 | 0.10475 | 0.003 | -6.038
-12 | -0.606 | 0.09945 | 0.003 | -6.095
-11.5 | -0.581 | 0.10134 | 0.003 | -5.731
-11 | -0.555 | 0.08712 | 0.003 | -6.368
-10.5 | -0.525 | 0.08092 | 0.002 | -6.493
-10 | -0.499 | 0.07437 | 0.002 | -6.714
-9.5 | -0.473 | 0.07435 | 0.002 | -6.363
-9 | -0.453 | 0.05794 | 0.003 | -7.824
-8.5 | -0.607 | 0.05529 | 0.002 | -10.978
-8 | -0.699 | 0.031 | 0.004 | -22.536
-7.5 | -0.748 | 0.01596 | 0.004 | -46.842
-7 | -0.738 | 0.01306 | 0.004 | -56.534
-6.5 | -0.708 | 0.0114 | 0.004 | -62.076
-6 | -0.664 | 0.01088 | 0.004 | -61.01
-5.5 | -0.613 | 0.00977 | 0.004 | -62.744
-5 | -0.557 | 0.00967 | 0.004 | -57.616
-4.5 | -0.498 | 0.00879 | 0.004 | -56.677
-4 | -0.437 | 0.00838 | 0.003 | -52.147
-3.5 | -0.374 | 0.00685 | 0.003 | -54.527
-3 | -0.309 | 0.00682 | 0.003 | -45.277
-2.5 | -0.243 | 0.00606 | 0.003 | -40.072
-2 | -0.176 | 0.00694 | 0.003 | -25.37
-1.5 | -0.109 | 0.00742 | 0.003 | -14.697
-1 | -0.042 | 0.00673 | 0.003 | -6.18
-0.5 | 0.026 | 0.00737 | 0.002 | 3.539
0 | 0.095 | 0.00733 | 0.002 | 12.912
0.5 | 0.163 | 0.00639 | 0.002 | 25.518
1 | 0.231 | 0.00632 | 0.002 | 36.59
1.5 | 0.3 | 0.00632 | 0.002 | 47.405
2 | 0.368 | 0.00635 | 0.002 | 57.889
2.5 | 0.435 | 0.0065 | 0.002 | 66.94
3 | 0.503 | 0.00666 | 0.001 | 75.512
3.5 | 0.57 | 0.00685 | 0.001 | 83.159
4 | 0.637 | 0.00714 | 0.001 | 89.134
4.5 | 0.703 | 0.00608 | 0.001 | 115.581
5 | 0.768 | 0.00831 | 0.001 | 92.419
5.5 | 0.824 | 0.00919 | 0.001 | 89.667
6 | 0.88 | 0.01004 | 0 | 87.652
6.5 | 0.934 | 0.01091 | 0 | 85.611
7 | 0.979 | 0.0122 | 0 | 80.239
7.5 | 0.966 | 0.0224 | 0 | 43.11
8 | 0.989 | 0.02732 | 0 | 36.184
8.5 | 1.007 | 0.03227 | 0 | 31.198
9 | 1.013 | 0.03796 | 0 | 26.69
9.5 | 1.001 | 0.04337 | -0.001 | 23.087
10 | 0.941 | 0.05149 | -0.001 | 18.282
10.5 | 0.614 | 0.07957 | -0.001 | 7.721
11 | 0.667 | 0.07527 | -0.001 | 8.866
11.5 | 0.694 | 0.08411 | -0.001 | 8.256
12 | 0.715 | 0.09803 | -0.001 | 7.29
12.5 | 0.736 | 0.10809 | -0.001 | 6.812
13 | 0.766 | 0.11218 | -0.001 | 6.827
13.5 | 0.794 | 0.11954 | -0.001 | 6.641
14 | 0.818 | 0.12515 | -0.002 | 6.536
14.5 | 0.846 | 0.13768 | -0.002 | 6.144
15 | 0.874 | 0.14322 | -0.002 | 6.102
15.5 | 0.902 | 0.13843 | -0.002 | 6.517
16 | 0.93 | 0.15236 | -0.002 | 6.104
16.5 | 0.96 | 0.15104 | -0.002 | 6.359
17 | 0.992 | 0.15674 | -0.002 | 6.332
17.5 | 1.023 | 0.16252 | -0.003 | 6.295
18 | 1.052 | 0.16307 | -0.003 | 6.452
18.5 | 1.081 | 0.16726 | -0.003 | 6.461
19 | 1.108 | 0.18326 | -0.003 | 6.048
19.5 | 1.134 | 0.19036 | -0.003 | 5.957
20 | 1.158 | 0.17261 | -0.003 | 6.708

## 56. Re 2M Mach 0.50 (2)
BIGFOIL.COM POLAR EXPORT
goe767
GOE 767 |  |  |  | Cl Max: | 1.4572 | at alpha= | 10.5 | deg
XFOIL ncrit=9 |  |  |  | L/D Max: | 105.554 | at alpha= | 6.5 | deg
Re: | 2000000 |  |  | Cd Min: | 0.13622 | at alpha= | 15.5 | deg
Mach: | 0.5 |  |  | Cl=0 at alpha= | -99 | deg
|  |  |  | @ Cl=0.1, Cd= | 0.0080324
|  |  |  | @ Cl=0.4, Cd= | 0.0068873
|  |  |  | @ Cl=0.6, Cd= | 0.0068732
alpha (deg) | Cl | Cd | Cm | Cl/Cd
0 | 0.0893 | 0.00805 | 0.0042 | 11.0932
0.5 | 0.156 | 0.00794 | 0.0055 | 19.6474
1 | 0.2206 | 0.00766 | 0.0071 | 28.799
1.5 | 0.2853 | 0.00737 | 0.0087 | 38.711
2 | 0.3476 | 0.00705 | 0.0107 | 49.305
2.5 | 0.412 | 0.00685 | 0.0128 | 60.146
3 | 0.475 | 0.00677 | 0.0153 | 70.1625
3.5 | 0.5374 | 0.00669 | 0.0183 | 80.3288
4 | 0.616 | 0.00692 | 0.0182 | 89.0173
4.5 | 0.7029 | 0.00747 | 0.0164 | 94.0964
5 | 0.7932 | 0.00811 | 0.0141 | 97.8052
5.5 | 0.8896 | 0.00874 | 0.0112 | 101.7849
6 | 0.9791 | 0.00936 | 0.0098 | 104.6047
6.5 | 1.0471 | 0.00992 | 0.0128 | 105.5544
7 | 1.1065 | 0.0106 | 0.0175 | 104.3868
7.5 | 1.1685 | 0.01123 | 0.0222 | 104.0516
8 | 1.2304 | 0.01201 | 0.0271 | 102.448
8.5 | 1.2929 | 0.01288 | 0.0321 | 100.3804
9 | 1.3505 | 0.01415 | 0.0376 | 95.4417
9.5 | 1.4001 | 0.01592 | 0.0437 | 87.946
10 | 1.4415 | 0.01805 | 0.0504 | 79.8615
10.5 | 1.4572 | 0.02106 | 0.0579 | 69.1928
11 | 1.4355 | 0.0273 | 0.0597 | 52.5824
11.5 | 1.3551 | 0.04401 | 0.0447 | 30.7907
12 | 1.2756 | 0.05775 | 0.036 | 22.0883
12.5 | 1.2119 | 0.07049 | 0.0281 | 17.1925
13 | 1.164 | 0.08235 | 0.0211 | 14.1348
13.5 | 1.1244 | 0.09404 | 0.0144 | 11.9566
14 | 1.0928 | 0.10532 | 0.0082 | 10.376
14.5 | 1.073 | 0.11555 | 0.0029 | 9.286
15 | 1.0561 | 0.12579 | -0.0024 | 8.3957
15.5 | 1.0416 | 0.13622 | -0.0082 | 7.6465

## 57. Re 3M Mach 0.00 (1)
BIGFOIL.COM POLAR EXPORT
goe767
GOE 767 |  |  |  | Cl Max: | 1.462 | at alpha= | 20 | deg
JavaFoil+Calcfoil stall+Eppler ext transition |  |  |  | L/D Max: | 129.812 | at alpha= | 6 | deg
Re: | 3000000 |  |  | Cd Min: | 0.00484 | at alpha= | 3 | deg
Mach: | 0 |  |  | Cl=0 at alpha= | -0.69491 | deg
|  |  |  | @ Cl=0.1, Cd= | 0.0063181
|  |  |  | @ Cl=0.4, Cd= | 0.0053417
|  |  |  | @ Cl=0.6, Cd= | 0.0051358
alpha (deg) | Cl | Cd | Cm | Cl/Cd
-20 | -1.133 | 0.13473 | 0.003 | -8.413
-19.5 | -1.137 | 0.12812 | 0.003 | -8.875
-19 | -1.139 | 0.12141 | 0.003 | -9.383
-18.5 | -1.14 | 0.11539 | 0.003 | -9.877
-18 | -1.139 | 0.1084 | 0.003 | -10.511
-17.5 | -1.138 | 0.10116 | 0.003 | -11.25
-17 | -1.133 | 0.09529 | 0.003 | -11.892
-16.5 | -1.136 | 0.08362 | 0.004 | -13.584
-16 | -1.127 | 0.07935 | 0.004 | -14.206
-15.5 | -1.123 | 0.07132 | 0.004 | -15.738
-15 | -1.116 | 0.06427 | 0.004 | -17.358
-14.5 | -1.109 | 0.05604 | 0.004 | -19.797
-14 | -1.104 | 0.0478 | 0.004 | -23.088
-13.5 | -1.098 | 0.03956 | 0.004 | -27.754
-13 | -1.113 | 0.02588 | 0.004 | -43.012
-12.5 | -1.105 | 0.02042 | 0.004 | -54.116
-12 | -1.081 | 0.01867 | 0.004 | -57.935
-11.5 | -1.068 | 0.01498 | 0.004 | -71.282
-11 | -1.041 | 0.01323 | 0.004 | -78.664
-10.5 | -1.009 | 0.01203 | 0.004 | -83.893
-10 | -0.976 | 0.01101 | 0.004 | -88.607
-9.5 | -0.935 | 0.01053 | 0.004 | -88.843
-9 | -0.894 | 0.01 | 0.004 | -89.377
-8.5 | -0.85 | 0.00922 | 0.004 | -92.14
-8 | -0.803 | 0.00883 | 0.004 | -90.991
-7.5 | -0.756 | 0.00888 | 0.004 | -85.122
-7 | -0.706 | 0.00853 | 0.004 | -82.846
-6.5 | -0.655 | 0.0085 | 0.003 | -77.125
-6 | -0.603 | 0.00692 | 0.003 | -87.128
-5.5 | -0.549 | 0.00675 | 0.003 | -81.384
-5 | -0.495 | 0.00691 | 0.003 | -71.571
-4.5 | -0.439 | 0.00674 | 0.003 | -65.111
-4 | -0.383 | 0.0062 | 0.003 | -61.748
-3.5 | -0.326 | 0.00575 | 0.003 | -56.693
-3 | -0.269 | 0.00559 | 0.003 | -48.079
-2.5 | -0.211 | 0.00553 | 0.003 | -38.152
-2 | -0.153 | 0.0061 | 0.003 | -25.081
-1.5 | -0.095 | 0.00601 | 0.002 | -15.753
-1 | -0.036 | 0.00606 | 0.002 | -5.95
-0.5 | 0.023 | 0.00666 | 0.002 | 3.399
0 | 0.082 | 0.00655 | 0.002 | 12.535
0.5 | 0.141 | 0.00579 | 0.002 | 24.404
1 | 0.201 | 0.00542 | 0.002 | 36.998
1.5 | 0.26 | 0.00566 | 0.002 | 45.873
2 | 0.319 | 0.00568 | 0.002 | 56.174
2.5 | 0.378 | 0.00564 | 0.001 | 67.055
3 | 0.437 | 0.00484 | 0.001 | 90.314
3.5 | 0.496 | 0.00496 | 0.001 | 99.907
4 | 0.554 | 0.00505 | 0.001 | 109.741
4.5 | 0.613 | 0.00516 | 0.001 | 118.77
5 | 0.671 | 0.00642 | 0.001 | 104.526
5.5 | 0.729 | 0.00685 | 0.001 | 106.342
6 | 0.785 | 0.00605 | 0 | 129.812
6.5 | 0.841 | 0.00773 | 0 | 108.784
7 | 0.897 | 0.00806 | 0 | 111.288
7.5 | 0.951 | 0.00839 | 0 | 113.353
8 | 1.004 | 0.00888 | 0 | 113.081
8.5 | 1.056 | 0.00933 | 0 | 113.156
9 | 1.106 | 0.00969 | -0.001 | 114.228
9.5 | 1.127 | 0.01279 | -0.001 | 88.062
10 | 1.164 | 0.01397 | -0.001 | 83.362
10.5 | 1.202 | 0.01537 | -0.001 | 78.177
11 | 1.23 | 0.01777 | -0.001 | 69.187
11.5 | 1.252 | 0.02118 | -0.001 | 59.086
12 | 1.265 | 0.02664 | -0.001 | 47.486
12.5 | 1.294 | 0.02916 | -0.001 | 44.374
13 | 1.311 | 0.03462 | -0.002 | 37.879
13.5 | 1.333 | 0.03873 | -0.002 | 34.428
14 | 1.355 | 0.04263 | -0.002 | 31.783
14.5 | 1.375 | 0.04677 | -0.002 | 29.397
15 | 1.392 | 0.05126 | -0.002 | 27.163
15.5 | 1.407 | 0.05627 | -0.002 | 24.997
16 | 1.42 | 0.06097 | -0.002 | 23.294
16.5 | 1.433 | 0.06567 | -0.002 | 21.826
17 | 1.443 | 0.07061 | -0.003 | 20.442
17.5 | 1.45 | 0.07659 | -0.003 | 18.932
18 | 1.456 | 0.08231 | -0.003 | 17.684
18.5 | 1.461 | 0.0878 | -0.003 | 16.639
19 | 1.46 | 0.09541 | -0.003 | 15.304
19.5 | 1.461 | 0.1011 | -0.003 | 14.454
20 | 1.462 | 0.10632 | -0.003 | 13.747

## 58. Re 3M Mach 0.00 (2)
BIGFOIL.COM POLAR EXPORT
goe767
GOE 767 |  |  |  | Cl Max: | 1.7387 | at alpha= | 17.5 | deg
XFOIL ncrit=9 |  |  |  | L/D Max: | 123.547 | at alpha= | 9.5 | deg
Re: | 3000000 |  |  | Cd Min: | 0.0963 | at alpha= | 20 | deg
Mach: | 0 |  |  | Cl=0 at alpha= | -0.64247 | deg
|  |  |  | @ Cl=0.1, Cd= | 0.0069836
|  |  |  | @ Cl=0.4, Cd= | 0.0058877
|  |  |  | @ Cl=0.6, Cd= | 0.0059325
alpha (deg) | Cl | Cd | Cm | Cl/Cd
-20 | -1.6514 | 0.0509 | -0.0411 | -32.444
-19.5 | -1.679 | 0.04018 | -0.048 | -41.787
-19 | -1.6861 | 0.03358 | -0.0509 | -50.2114
-18.5 | -1.6785 | 0.02951 | -0.0511 | -56.879
-18 | -1.6595 | 0.027 | -0.0498 | -61.463
-17.5 | -1.6424 | 0.02481 | -0.0472 | -66.1991
-17 | -1.6382 | 0.02241 | -0.0419 | -73.1013
-16.5 | -1.6221 | 0.02096 | -0.0363 | -77.3903
-16 | -1.5888 | 0.0199 | -0.0331 | -79.8392
-15.5 | -1.5518 | 0.01892 | -0.0303 | -82.019
-15 | -1.5125 | 0.01799 | -0.0277 | -84.0745
-14.5 | -1.4706 | 0.01717 | -0.0254 | -85.6494
-14 | -1.427 | 0.0164 | -0.0232 | -87.0122
-13.5 | -1.3819 | 0.01571 | -0.0212 | -87.9631
-13 | -1.3357 | 0.01505 | -0.0193 | -88.7508
-12.5 | -1.2931 | 0.01396 | -0.0168 | -92.6289
-12 | -1.2467 | 0.01322 | -0.0148 | -94.3041
-11.5 | -1.1988 | 0.0126 | -0.013 | -95.1429
-11 | -1.1504 | 0.01203 | -0.0112 | -95.6276
-10.5 | -1.1014 | 0.0115 | -0.0094 | -95.7739
-10 | -1.0519 | 0.01103 | -0.0076 | -95.3672
-9.5 | -1.0024 | 0.01055 | -0.0058 | -95.0142
-9 | -0.9542 | 0.00994 | -0.0038 | -95.996
-8.5 | -0.9052 | 0.00947 | -0.0018 | -95.5861
-7.5 | -0.7755 | 0.00864 | -0.0045 | -89.7569
-7 | -0.6962 | 0.00844 | -0.0089 | -82.4882
-6.5 | -0.649 | 0.00869 | -0.0066 | -74.6835
-6 | -0.5956 | 0.00848 | -0.0055 | -70.2358
-5.5 | -0.5428 | 0.00809 | -0.0043 | -67.0952
-5 | -0.489 | 0.00779 | -0.0033 | -62.7728
-4.5 | -0.4334 | 0.00764 | -0.0026 | -56.7277
-4 | -0.3776 | 0.00753 | -0.0018 | -50.1461
-3 | -0.2653 | 0.00736 | -0.0005 | -36.0462
-2.5 | -0.2088 | 0.00731 | 0.0001 | -28.5636
-2 | -0.1525 | 0.00723 | 0.0007 | -21.0927
-1.5 | -0.096 | 0.00719 | 0.0013 | -13.3519
-1 | -0.0399 | 0.00711 | 0.002 | -5.6118
-0.5 | 0.0159 | 0.00705 | 0.0026 | 2.2553
0 | 0.0716 | 0.00704 | 0.0033 | 10.1705
0.5 | 0.127 | 0.00693 | 0.004 | 18.3261
1.5 | 0.2365 | 0.00651 | 0.0055 | 36.3287
2 | 0.2902 | 0.00623 | 0.0064 | 46.5811
2.5 | 0.3442 | 0.00605 | 0.0074 | 56.8926
3 | 0.3985 | 0.00589 | 0.0083 | 67.657
3.5 | 0.4513 | 0.00581 | 0.0096 | 77.6764
4 | 0.5022 | 0.00569 | 0.0115 | 88.2601
4.5 | 0.5659 | 0.00581 | 0.0105 | 97.401
5 | 0.6327 | 0.00605 | 0.0087 | 104.5785
5.5 | 0.7009 | 0.00648 | 0.0064 | 108.1636
6 | 0.7717 | 0.00695 | 0.0035 | 111.036
6.5 | 0.8404 | 0.00731 | 0.0011 | 114.9658
7 | 0.9053 | 0.00767 | -0.0005 | 118.0313
7.5 | 0.9617 | 0.00793 | -0.0003 | 121.2736
8 | 1.0094 | 0.00831 | 0.0016 | 121.4681
8.5 | 1.0584 | 0.0086 | 0.0033 | 123.0698
9 | 1.1071 | 0.00899 | 0.005 | 123.1479
9.5 | 1.1564 | 0.00936 | 0.0066 | 123.547
10 | 1.2048 | 0.00984 | 0.0082 | 122.439
10.5 | 1.2535 | 0.01033 | 0.0096 | 121.3456
11 | 1.3007 | 0.01097 | 0.0112 | 118.5688
11.5 | 1.3462 | 0.01175 | 0.013 | 114.5702
12 | 1.3904 | 0.01262 | 0.0148 | 110.1743
12.5 | 1.4348 | 0.01344 | 0.0166 | 106.756
13 | 1.4793 | 0.01419 | 0.0183 | 104.2495
13.5 | 1.5218 | 0.01505 | 0.0202 | 101.1163
14 | 1.5647 | 0.01581 | 0.022 | 98.969
14.5 | 1.604 | 0.01675 | 0.0241 | 95.7612
15 | 1.6384 | 0.01792 | 0.0268 | 91.4286
15.5 | 1.6742 | 0.01884 | 0.0293 | 88.8641
16 | 1.7011 | 0.01992 | 0.0329 | 85.3966
16.5 | 1.7178 | 0.02133 | 0.0375 | 80.5345
17 | 1.733 | 0.02352 | 0.0401 | 73.682
17.5 | 1.7387 | 0.02749 | 0.0401 | 63.2485
18 | 1.7331 | 0.03475 | 0.0354 | 49.8734
18.5 | 1.7116 | 0.04474 | 0.0292 | 38.2566
19 | 1.6398 | 0.06052 | 0.0212 | 27.0952
19.5 | 1.5474 | 0.07916 | 0.0121 | 19.5478
20 | 1.4744 | 0.0963 | 0.0036 | 15.3105

## 59. Re 3M Mach 0.10 (1)
BIGFOIL.COM POLAR EXPORT
goe767
GOE 767 |  |  |  | Cl Max: | 1.437 | at alpha= | 18.5 | deg
JavaFoil+Calcfoil stall+Eppler ext transition |  |  |  | L/D Max: | 130.216 | at alpha= | 6 | deg
Re: | 3000000 |  |  | Cd Min: | 0.00484 | at alpha= | 3 | deg
Mach: | 0.1 |  |  | Cl=0 at alpha= | -0.69491 | deg
|  |  |  | @ Cl=0.1, Cd= | 0.006312
|  |  |  | @ Cl=0.4, Cd= | 0.0053952
|  |  |  | @ Cl=0.6, Cd= | 0.0050819
alpha (deg) | Cl | Cd | Cm | Cl/Cd
-20 | -1.098 | 0.13898 | 0.003 | -7.901
-19.5 | -1.104 | 0.13132 | 0.003 | -8.41
-19 | -1.111 | 0.12159 | 0.003 | -9.136
-18.5 | -1.114 | 0.11538 | 0.003 | -9.656
-18 | -1.114 | 0.11094 | 0.003 | -10.04
-17.5 | -1.115 | 0.10415 | 0.003 | -10.706
-17 | -1.113 | 0.09763 | 0.003 | -11.404
-16.5 | -1.115 | 0.08762 | 0.004 | -12.727
-16 | -1.107 | 0.08362 | 0.003 | -13.238
-15.5 | -1.105 | 0.07528 | 0.004 | -14.68
-15 | -1.101 | 0.06737 | 0.004 | -16.339
-14.5 | -1.094 | 0.05985 | 0.004 | -18.281
-14 | -1.089 | 0.05145 | 0.004 | -21.17
-13.5 | -1.083 | 0.04357 | 0.004 | -24.858
-13 | -1.1 | 0.02852 | 0.004 | -38.58
-12.5 | -1.094 | 0.02249 | 0.004 | -48.626
-12 | -1.073 | 0.02006 | 0.004 | -53.517
-11.5 | -1.062 | 0.0158 | 0.004 | -67.211
-11 | -1.039 | 0.01363 | 0.004 | -76.201
-10.5 | -1.009 | 0.01232 | 0.004 | -81.89
-10 | -0.975 | 0.01127 | 0.004 | -86.534
-9.5 | -0.937 | 0.01067 | 0.004 | -87.784
-9 | -0.896 | 0.01011 | 0.004 | -88.559
-8.5 | -0.852 | 0.00934 | 0.004 | -91.227
-8 | -0.806 | 0.00888 | 0.004 | -90.806
-7.5 | -0.758 | 0.00891 | 0.004 | -85.086
-7 | -0.709 | 0.00863 | 0.004 | -82.133
-6.5 | -0.658 | 0.00861 | 0.003 | -76.438
-6 | -0.606 | 0.007 | 0.003 | -86.538
-5.5 | -0.552 | 0.00671 | 0.003 | -82.275
-5 | -0.497 | 0.00687 | 0.003 | -72.344
-4.5 | -0.441 | 0.00682 | 0.003 | -64.714
-4 | -0.385 | 0.00618 | 0.003 | -62.304
-3.5 | -0.328 | 0.0057 | 0.003 | -57.46
-3 | -0.27 | 0.00565 | 0.003 | -47.812
-2.5 | -0.212 | 0.0056 | 0.003 | -37.922
-2 | -0.154 | 0.00616 | 0.003 | -24.956
-1.5 | -0.095 | 0.00598 | 0.002 | -15.899
-1 | -0.036 | 0.00603 | 0.002 | -6.012
-0.5 | 0.023 | 0.00662 | 0.002 | 3.434
0 | 0.082 | 0.00654 | 0.002 | 12.61
0.5 | 0.142 | 0.00578 | 0.002 | 24.592
1 | 0.202 | 0.00544 | 0.002 | 37.088
1.5 | 0.261 | 0.00566 | 0.002 | 46.133
2 | 0.321 | 0.00568 | 0.002 | 56.478
2.5 | 0.38 | 0.00568 | 0.001 | 66.911
3 | 0.439 | 0.00484 | 0.001 | 90.689
3.5 | 0.498 | 0.00495 | 0.001 | 100.626
4 | 0.557 | 0.00506 | 0.001 | 110.172
4.5 | 0.616 | 0.00509 | 0.001 | 120.893
5 | 0.674 | 0.00645 | 0.001 | 104.6
5.5 | 0.732 | 0.00588 | 0.001 | 124.585
6 | 0.789 | 0.00606 | 0 | 130.216
6.5 | 0.845 | 0.00773 | 0 | 109.358
7 | 0.901 | 0.00813 | 0 | 110.738
7.5 | 0.955 | 0.00843 | 0 | 113.221
8 | 1.008 | 0.00898 | 0 | 112.293
8.5 | 1.06 | 0.00942 | 0 | 112.514
9 | 1.111 | 0.00978 | -0.001 | 113.587
9.5 | 1.128 | 0.01313 | -0.001 | 85.876
10 | 1.166 | 0.01431 | -0.001 | 81.477
10.5 | 1.202 | 0.01593 | -0.001 | 75.402
11 | 1.227 | 0.01865 | -0.001 | 65.758
11.5 | 1.246 | 0.02258 | -0.001 | 55.203
12 | 1.263 | 0.02769 | -0.001 | 45.609
12.5 | 1.291 | 0.03031 | -0.001 | 42.588
13 | 1.306 | 0.03648 | -0.002 | 35.785
13.5 | 1.329 | 0.03999 | -0.002 | 33.239
14 | 1.348 | 0.04468 | -0.002 | 30.16
14.5 | 1.368 | 0.04834 | -0.002 | 28.299
15 | 1.383 | 0.05309 | -0.002 | 26.052
15.5 | 1.397 | 0.05801 | -0.002 | 24.088
16 | 1.409 | 0.06268 | -0.002 | 22.484
16.5 | 1.42 | 0.06752 | -0.002 | 21.025
17 | 1.428 | 0.07279 | -0.003 | 19.622
17.5 | 1.432 | 0.07904 | -0.003 | 18.116
18 | 1.435 | 0.08505 | -0.003 | 16.872
18.5 | 1.437 | 0.0906 | -0.003 | 15.859
19 | 1.435 | 0.09796 | -0.003 | 14.652
19.5 | 1.435 | 0.10333 | -0.003 | 13.884
20 | 1.431 | 0.11034 | -0.003 | 12.97

## 60. Re 3M Mach 0.10 (2)
BIGFOIL.COM POLAR EXPORT
goe767
GOE 767 |  |  |  | Cl Max: | 1.7268 | at alpha= | 17 | deg
XFOIL ncrit=9 |  |  |  | L/D Max: | 123.291 | at alpha= | 9.5 | deg
Re: | 3000000 |  |  | Cd Min: | 0.13008 | at alpha= | -20 | deg
Mach: | 0.1 |  |  | Cl=0 at alpha= | -0.64286 | deg
|  |  |  | @ Cl=0.1, Cd= | 0.0070051
|  |  |  | @ Cl=0.4, Cd= | 0.005913
|  |  |  | @ Cl=0.6, Cd= | 0.0059533
alpha (deg) | Cl | Cd | Cm | Cl/Cd
-20 | -1.1844 | 0.13008 | 0.011 | -9.1052
-19.5 | -1.5821 | 0.05854 | -0.036 | -27.026
-19 | -1.6522 | 0.04059 | -0.0491 | -40.7046
-18.5 | -1.6594 | 0.03376 | -0.0523 | -49.1528
-18 | -1.6497 | 0.02975 | -0.0525 | -55.4521
-17.5 | -1.6336 | 0.02691 | -0.0512 | -60.7061
-17 | -1.6192 | 0.02452 | -0.0481 | -66.0359
-16.5 | -1.6157 | 0.02217 | -0.0421 | -72.8778
-16 | -1.5936 | 0.02082 | -0.0371 | -76.5418
-15.5 | -1.5592 | 0.01969 | -0.0337 | -79.1874
-15 | -1.5211 | 0.01865 | -0.0308 | -81.5603
-14.5 | -1.4798 | 0.01775 | -0.0281 | -83.369
-14 | -1.4367 | 0.01689 | -0.0257 | -85.0622
-13.5 | -1.3918 | 0.01611 | -0.0234 | -86.3935
-13 | -1.3456 | 0.01539 | -0.0212 | -87.4334
-12.5 | -1.3011 | 0.01445 | -0.0188 | -90.0415
-12 | -1.2558 | 0.01352 | -0.0165 | -92.8846
-11.5 | -1.2078 | 0.01284 | -0.0144 | -94.0654
-11 | -1.159 | 0.01224 | -0.0125 | -94.6895
-10.5 | -1.1097 | 0.01167 | -0.0105 | -95.09
-10 | -1.0597 | 0.01116 | -0.0086 | -94.9552
-9.5 | -1.0093 | 0.01072 | -0.0068 | -94.1511
-9 | -0.9609 | 0.01007 | -0.0046 | -95.422
-8.5 | -0.9115 | 0.00957 | -0.0025 | -95.2456
-7.5 | -0.7808 | 0.00869 | -0.0051 | -89.8504
-7 | -0.7013 | 0.00851 | -0.0093 | -82.4089
-6.5 | -0.6534 | 0.00874 | -0.0069 | -74.7597
-6 | -0.5995 | 0.00854 | -0.0058 | -70.1991
-5.5 | -0.5459 | 0.00819 | -0.0046 | -66.6545
-5 | -0.4922 | 0.00781 | -0.0036 | -63.0218
-4.5 | -0.4363 | 0.00765 | -0.0027 | -57.0327
-4 | -0.3801 | 0.00755 | -0.002 | -50.3444
-3.5 | -0.3235 | 0.00747 | -0.0013 | -43.3066
-3 | -0.2669 | 0.00737 | -0.0006 | -36.2144
-2.5 | -0.2101 | 0.00731 | 0 | -28.7415
-2 | -0.1534 | 0.00724 | 0.0007 | -21.1878
-1.5 | -0.0965 | 0.0072 | 0.0013 | -13.4028
-1 | -0.04 | 0.00713 | 0.0019 | -5.6101
-0.5 | 0.016 | 0.00708 | 0.0026 | 2.2599
0 | 0.0721 | 0.00705 | 0.0033 | 10.227
0.5 | 0.128 | 0.00696 | 0.004 | 18.3908
1 | 0.1827 | 0.00673 | 0.0048 | 27.1471
1.5 | 0.2382 | 0.00652 | 0.0056 | 36.5337
2 | 0.2922 | 0.00626 | 0.0065 | 46.6773
2.5 | 0.3466 | 0.00606 | 0.0075 | 57.1947
3 | 0.4011 | 0.00591 | 0.0085 | 67.868
3.5 | 0.4544 | 0.00583 | 0.0098 | 77.9417
4 | 0.5057 | 0.0057 | 0.0117 | 88.7193
4.5 | 0.5696 | 0.00584 | 0.0108 | 97.5342
5 | 0.6367 | 0.00609 | 0.009 | 104.5484
5.5 | 0.7055 | 0.00656 | 0.0067 | 107.5457
6 | 0.7771 | 0.007 | 0.0038 | 111.0143
6.5 | 0.8463 | 0.00735 | 0.0014 | 115.1429
7 | 0.9118 | 0.00771 | -0.0002 | 118.262
7.5 | 0.9685 | 0.00799 | 0.0001 | 121.214
8 | 1.0166 | 0.00838 | 0.0022 | 121.3126
8.5 | 1.0662 | 0.00867 | 0.0039 | 122.9758
9 | 1.1151 | 0.00909 | 0.0057 | 122.6733
9.5 | 1.1651 | 0.00945 | 0.0073 | 123.291
10 | 1.2141 | 0.00994 | 0.009 | 122.1429
10.5 | 1.2628 | 0.01048 | 0.0106 | 120.4962
11 | 1.3105 | 0.01114 | 0.0123 | 117.6391
11.5 | 1.3555 | 0.01203 | 0.0143 | 112.6766
12 | 1.4004 | 0.01288 | 0.0163 | 108.7267
12.5 | 1.4454 | 0.01369 | 0.0182 | 105.5807
13 | 1.4894 | 0.01454 | 0.0201 | 102.4347
13.5 | 1.5329 | 0.01536 | 0.0221 | 99.7982
14 | 1.575 | 0.01621 | 0.0242 | 97.1622
14.5 | 1.6128 | 0.01728 | 0.0267 | 93.3333
15 | 1.6476 | 0.01841 | 0.0295 | 89.4948
15.5 | 1.681 | 0.01945 | 0.0324 | 86.4267
16 | 1.6999 | 0.0207 | 0.0373 | 82.1208
16.5 | 1.7164 | 0.02257 | 0.0409 | 76.0479
17 | 1.7268 | 0.02579 | 0.042 | 66.9562
17.5 | 1.7212 | 0.03248 | 0.0384 | 52.9926
18 | 1.6998 | 0.04275 | 0.0314 | 39.7614
18.5 | 1.637 | 0.05746 | 0.0237 | 28.4894
19 | 1.5393 | 0.07648 | 0.0143 | 20.1268
19.5 | 1.4638 | 0.09377 | 0.0056 | 15.6105
20 | 1.4073 | 0.10883 | -0.0018 | 12.9312

## 61. Re 3M Mach 0.25 (1)
BIGFOIL.COM POLAR EXPORT
goe767
GOE 767 |  |  |  | Cl Max: | 1.317 | at alpha= | 15.5 | deg
JavaFoil+Calcfoil stall+Eppler ext transition |  |  |  | L/D Max: | 131.958 | at alpha= | 6 | deg
Re: | 3000000 |  |  | Cd Min: | 0.00482 | at alpha= | 3 | deg
Mach: | 0.25 |  |  | Cl=0 at alpha= | -0.69167 | deg
|  |  |  | @ Cl=0.1, Cd= | 0.0058405
|  |  |  | @ Cl=0.4, Cd= | 0.0055808
|  |  |  | @ Cl=0.6, Cd= | 0.0056107
alpha (deg) | Cl | Cd | Cm | Cl/Cd
-16.5 | -0.964 | 0.10454 | 0.003 | -9.224
-16 | -0.977 | 0.09794 | 0.003 | -9.972
-15.5 | -0.986 | 0.09196 | 0.003 | -10.724
-15 | -0.994 | 0.08438 | 0.003 | -11.774
-14.5 | -0.997 | 0.07759 | 0.003 | -12.845
-14 | -0.996 | 0.07163 | 0.003 | -13.906
-13.5 | -0.998 | 0.06307 | 0.004 | -15.826
-13 | -0.998 | 0.05426 | 0.004 | -18.401
-12.5 | -0.998 | 0.04551 | 0.004 | -21.922
-12 | -0.998 | 0.03616 | 0.004 | -27.605
-11.5 | -1.01 | 0.02447 | 0.004 | -41.273
-11 | -1.008 | 0.01818 | 0.004 | -55.44
-10.5 | -0.994 | 0.01473 | 0.004 | -67.52
-10 | -0.97 | 0.01276 | 0.004 | -76.031
-9.5 | -0.937 | 0.01183 | 0.004 | -79.191
-9 | -0.903 | 0.01092 | 0.004 | -82.739
-8.5 | -0.862 | 0.01004 | 0.004 | -85.848
-8 | -0.818 | 0.00932 | 0.004 | -87.801
-7.5 | -0.771 | 0.00932 | 0.004 | -82.734
-7 | -0.722 | 0.00888 | 0.004 | -81.38
-6.5 | -0.672 | 0.00889 | 0.004 | -75.602
-6 | -0.619 | 0.00823 | 0.003 | -75.203
-5.5 | -0.565 | 0.00675 | 0.003 | -83.715
-5 | -0.509 | 0.00689 | 0.003 | -73.903
-4.5 | -0.452 | 0.0067 | 0.003 | -67.517
-4 | -0.395 | 0.00614 | 0.003 | -64.319
-3.5 | -0.336 | 0.00561 | 0.003 | -59.932
-3 | -0.277 | 0.00548 | 0.003 | -50.594
-2.5 | -0.218 | 0.00542 | 0.003 | -40.188
-2 | -0.158 | 0.00612 | 0.003 | -25.785
-1.5 | -0.098 | 0.00669 | 0.002 | -14.612
-1 | -0.037 | 0.00674 | 0.002 | -5.528
-0.5 | 0.023 | 0.00673 | 0.002 | 3.47
0 | 0.085 | 0.00587 | 0.002 | 14.448
0.5 | 0.146 | 0.00575 | 0.002 | 25.403
1 | 0.207 | 0.00593 | 0.002 | 34.915
1.5 | 0.268 | 0.00573 | 0.002 | 46.844
2 | 0.329 | 0.00571 | 0.002 | 57.723
2.5 | 0.39 | 0.00573 | 0.001 | 68.053
3 | 0.451 | 0.00482 | 0.001 | 93.524
3.5 | 0.512 | 0.00486 | 0.001 | 105.204
4 | 0.572 | 0.00499 | 0.001 | 114.751
4.5 | 0.632 | 0.00632 | 0.001 | 100.061
5 | 0.692 | 0.00536 | 0.001 | 129.203
5.5 | 0.751 | 0.00585 | 0.001 | 128.516
6 | 0.809 | 0.00613 | 0 | 131.958
6.5 | 0.866 | 0.00805 | 0 | 107.692
7 | 0.922 | 0.00845 | 0 | 109.151
7.5 | 0.977 | 0.00889 | 0 | 109.935
8 | 1.03 | 0.00945 | 0 | 109.049
8.5 | 1.082 | 0.00997 | 0 | 108.527
9 | 1.097 | 0.01326 | -0.001 | 82.725
9.5 | 1.134 | 0.01505 | -0.001 | 75.345
10 | 1.163 | 0.01716 | -0.001 | 67.789
10.5 | 1.184 | 0.02099 | -0.001 | 56.407
11 | 1.199 | 0.0264 | -0.001 | 45.405
11.5 | 1.222 | 0.0304 | -0.001 | 40.185
12 | 1.243 | 0.03452 | -0.001 | 36
12.5 | 1.266 | 0.03745 | -0.001 | 33.807
13 | 1.278 | 0.04329 | -0.002 | 29.529
13.5 | 1.291 | 0.04847 | -0.002 | 26.64
14 | 1.302 | 0.05342 | -0.002 | 24.375
14.5 | 1.311 | 0.0582 | -0.002 | 22.525
15 | 1.316 | 0.06358 | -0.002 | 20.702
15.5 | 1.317 | 0.06955 | -0.002 | 18.931
16 | 1.314 | 0.07563 | -0.002 | 17.374
16.5 | 1.308 | 0.08147 | -0.002 | 16.051
17 | 1.299 | 0.08829 | -0.003 | 14.713
17.5 | 1.285 | 0.09601 | -0.003 | 13.382
18 | 1.267 | 0.10386 | -0.003 | 12.199
18.5 | 1.248 | 0.1111 | -0.003 | 11.234
19 | 1.225 | 0.1189 | -0.003 | 10.303
19.5 | 1.2 | 0.12496 | -0.003 | 9.603
20 | 1.169 | 0.13555 | -0.003 | 8.627

## 62. Re 3M Mach 0.25 (2)
BIGFOIL.COM POLAR EXPORT
goe767
GOE 767 |  |  |  | Cl Max: | 1.6686 | at alpha= | 15.5 | deg
XFOIL ncrit=9 |  |  |  | L/D Max: | 122.006 | at alpha= | 9 | deg
Re: | 3000000 |  |  | Cd Min: | 0.17183 | at alpha= | -20 | deg
Mach: | 0.25 |  |  | Cl=0 at alpha= | -0.64691 | deg
|  |  |  | @ Cl=0.1, Cd= | 0.0071101
|  |  |  | @ Cl=0.4, Cd= | 0.006044
|  |  |  | @ Cl=0.6, Cd= | 0.0060736
alpha (deg) | Cl | Cd | Cm | Cl/Cd
-20 | -1.0176 | 0.17183 | 0.0352 | -5.9221
-19.5 | -1.0351 | 0.15988 | 0.0278 | -6.4742
-19 | -1.0519 | 0.14864 | 0.0213 | -7.0768
-18.5 | -1.0765 | 0.13652 | 0.0143 | -7.8853
-18 | -1.1092 | 0.12339 | 0.0067 | -8.9894
-17.5 | -1.16 | 0.10774 | -0.0027 | -10.7667
-17 | -1.2939 | 0.08111 | -0.0207 | -15.9524
-16.5 | -1.4352 | 0.05216 | -0.041 | -27.5153
-16 | -1.4912 | 0.03572 | -0.055 | -41.7469
-15.5 | -1.5149 | 0.02806 | -0.0573 | -53.9879
-15 | -1.5123 | 0.02455 | -0.0533 | -61.6008
-14.5 | -1.4994 | 0.02256 | -0.0469 | -66.4628
-14 | -1.4695 | 0.02094 | -0.0419 | -70.1767
-13.5 | -1.4322 | 0.01948 | -0.0377 | -73.5216
-13 | -1.3907 | 0.01817 | -0.0339 | -76.5382
-12.5 | -1.346 | 0.01699 | -0.0303 | -79.2231
-12 | -1.2978 | 0.01604 | -0.0271 | -80.9102
-11.5 | -1.2534 | 0.01469 | -0.0235 | -85.3233
-11 | -1.2051 | 0.01364 | -0.0204 | -88.3504
-10.5 | -1.1543 | 0.01284 | -0.0175 | -89.8988
-10 | -1.1026 | 0.01211 | -0.0148 | -91.0487
-9.5 | -1.0501 | 0.01149 | -0.0122 | -91.3925
-9 | -0.9974 | 0.01092 | -0.0096 | -91.337
-8.5 | -0.9464 | 0.01023 | -0.0068 | -92.5122
-8 | -0.8894 | 0.00961 | -0.0053 | -92.5494
-7.5 | -0.8096 | 0.00904 | -0.0084 | -89.5575
-7 | -0.7291 | 0.009 | -0.0117 | -81.0111
-6.5 | -0.6783 | 0.00905 | -0.0092 | -74.9503
-6 | -0.6216 | 0.00882 | -0.0078 | -70.4762
-5.5 | -0.5648 | 0.00855 | -0.0064 | -66.0585
-5 | -0.5093 | 0.00805 | -0.005 | -63.2671
-4.5 | -0.452 | 0.0078 | -0.0038 | -57.9487
-4 | -0.3933 | 0.00767 | -0.0029 | -51.2777
-3.5 | -0.3348 | 0.00754 | -0.002 | -44.4032
-3 | -0.2759 | 0.00746 | -0.0012 | -36.9839
-2.5 | -0.2173 | 0.00738 | -0.0004 | -29.4444
-2 | -0.1583 | 0.00733 | 0.0004 | -21.5962
-1.5 | -0.0996 | 0.00727 | 0.0012 | -13.7001
-1 | -0.0411 | 0.00722 | 0.0019 | -5.6925
-0.5 | 0.0171 | 0.00717 | 0.0027 | 2.3849
0 | 0.0751 | 0.00714 | 0.0035 | 10.5182
0.5 | 0.1334 | 0.00707 | 0.0042 | 18.8685
1 | 0.19 | 0.00683 | 0.0051 | 27.8184
1.5 | 0.2474 | 0.00663 | 0.006 | 37.3152
2 | 0.3032 | 0.00638 | 0.0071 | 47.5235
2.5 | 0.3596 | 0.00613 | 0.0081 | 58.6623
3 | 0.416 | 0.00601 | 0.0093 | 69.218
3.5 | 0.4714 | 0.00593 | 0.0107 | 79.4941
4 | 0.5248 | 0.0058 | 0.0128 | 90.4828
5 | 0.6595 | 0.00629 | 0.0107 | 104.849
5.5 | 0.7318 | 0.00684 | 0.0083 | 106.9883
6 | 0.807 | 0.00726 | 0.0056 | 111.157
6.5 | 0.8793 | 0.00765 | 0.0035 | 114.9412
7 | 0.9485 | 0.00796 | 0.0021 | 119.1583
7.5 | 1.0062 | 0.00837 | 0.003 | 120.2151
8 | 1.0578 | 0.00869 | 0.0053 | 121.7261
8.5 | 1.1091 | 0.00912 | 0.0077 | 121.6118
9 | 1.1615 | 0.00952 | 0.0099 | 122.0063
9.5 | 1.2132 | 0.01005 | 0.0121 | 120.7164
10 | 1.2644 | 0.01066 | 0.0144 | 118.6116
10.5 | 1.3132 | 0.01153 | 0.0169 | 113.8942
11 | 1.3601 | 0.01255 | 0.0196 | 108.3745
11.5 | 1.4076 | 0.0135 | 0.0223 | 104.2667
12 | 1.4552 | 0.01439 | 0.0249 | 101.1258
12.5 | 1.5005 | 0.01542 | 0.0278 | 97.3087
13 | 1.5454 | 0.0164 | 0.0307 | 94.2317
13.5 | 1.5849 | 0.01764 | 0.0341 | 89.8469
14 | 1.617 | 0.01917 | 0.0381 | 84.3505
14.5 | 1.6408 | 0.02058 | 0.0434 | 79.7279
15 | 1.6582 | 0.02263 | 0.0476 | 73.2744
15.5 | 1.6686 | 0.02636 | 0.0485 | 63.3005
16 | 1.6578 | 0.03528 | 0.0418 | 46.9898
16.5 | 1.603 | 0.04949 | 0.0328 | 32.3904
17 | 1.518 | 0.06603 | 0.024 | 22.9896
17.5 | 1.4354 | 0.0828 | 0.0152 | 17.3357
18 | 1.3718 | 0.0982 | 0.0071 | 13.9695
18.5 | 1.3202 | 0.11244 | -0.0004 | 11.7414
19 | 1.2794 | 0.12552 | -0.0072 | 10.1928
19.5 | 1.2451 | 0.13804 | -0.014 | 9.0198
20 | 1.2248 | 0.1485 | -0.0196 | 8.2478

## 63. Re 3M Mach 0.50 (1)
BIGFOIL.COM POLAR EXPORT
goe767
GOE 767 |  |  |  | Cl Max: | 1.16 | at alpha= | 20 | deg
JavaFoil+Calcfoil stall+Eppler ext transition |  |  |  | L/D Max: | 119.966 | at alpha= | 4.5 | deg
Re: | 3000000 |  |  | Cd Min: | 0.00508 | at alpha= | 3 | deg
Mach: | 0.5 |  |  | Cl=0 at alpha= | -0.69118 | deg
|  |  |  | @ Cl=0.1, Cd= | 0.006101
|  |  |  | @ Cl=0.4, Cd= | 0.0060752
|  |  |  | @ Cl=0.6, Cd= | 0.0065488
alpha (deg) | Cl | Cd | Cm | Cl/Cd
-20 | -1.028 | 0.16605 | 0.004 | -6.192
-19.5 | -1.001 | 0.16089 | 0.004 | -6.224
-19 | -0.975 | 0.15307 | 0.004 | -6.369
-18.5 | -0.949 | 0.15206 | 0.004 | -6.244
-18 | -0.924 | 0.14497 | 0.004 | -6.372
-17.5 | -0.898 | 0.14003 | 0.004 | -6.414
-17 | -0.872 | 0.13846 | 0.003 | -6.301
-16.5 | -0.847 | 0.13319 | 0.003 | -6.358
-16 | -0.821 | 0.13087 | 0.003 | -6.274
-15.5 | -0.795 | 0.12402 | 0.003 | -6.411
-15 | -0.769 | 0.12134 | 0.003 | -6.339
-14.5 | -0.744 | 0.12048 | 0.003 | -6.176
-14 | -0.717 | 0.11795 | 0.003 | -6.08
-13.5 | -0.69 | 0.1061 | 0.003 | -6.508
-13 | -0.661 | 0.1023 | 0.003 | -6.464
-12.5 | -0.633 | 0.09807 | 0.003 | -6.456
-12 | -0.607 | 0.0954 | 0.003 | -6.361
-11.5 | -0.582 | 0.09542 | 0.003 | -6.094
-11 | -0.558 | 0.08186 | 0.003 | -6.817
-10.5 | -0.528 | 0.07726 | 0.003 | -6.837
-10 | -0.507 | 0.06574 | 0.003 | -7.713
-9.5 | -0.482 | 0.05971 | 0.003 | -8.067
-9 | -0.459 | 0.05253 | 0.003 | -8.736
-8.5 | -0.631 | 0.04507 | 0.003 | -13.994
-8 | -0.731 | 0.02098 | 0.004 | -34.852
-7.5 | -0.762 | 0.0132 | 0.004 | -57.731
-7 | -0.743 | 0.01179 | 0.004 | -63.035
-6.5 | -0.711 | 0.01051 | 0.004 | -67.635
-6 | -0.665 | 0.00983 | 0.004 | -67.611
-5.5 | -0.614 | 0.00903 | 0.004 | -67.949
-5 | -0.558 | 0.00905 | 0.004 | -61.634
-4.5 | -0.499 | 0.00864 | 0.004 | -57.711
-4 | -0.437 | 0.00724 | 0.003 | -60.42
-3.5 | -0.374 | 0.00652 | 0.003 | -57.352
-3 | -0.309 | 0.00582 | 0.003 | -53.046
-2.5 | -0.243 | 0.0057 | 0.003 | -42.583
-2 | -0.176 | 0.00701 | 0.003 | -25.138
-1.5 | -0.109 | 0.00641 | 0.003 | -17.004
-1 | -0.042 | 0.00634 | 0.003 | -6.561
-0.5 | 0.026 | 0.00616 | 0.002 | 4.239
0 | 0.095 | 0.00604 | 0.002 | 15.683
0.5 | 0.163 | 0.00687 | 0.002 | 23.745
1 | 0.231 | 0.00681 | 0.002 | 33.972
1.5 | 0.3 | 0.0061 | 0.002 | 49.133
2 | 0.368 | 0.00608 | 0.002 | 60.48
2.5 | 0.435 | 0.00607 | 0.002 | 71.772
3 | 0.503 | 0.00508 | 0.001 | 98.982
3.5 | 0.57 | 0.00641 | 0.001 | 88.975
4 | 0.637 | 0.00672 | 0.001 | 94.724
4.5 | 0.703 | 0.00586 | 0.001 | 119.966
5 | 0.768 | 0.00645 | 0.001 | 119.123
5.5 | 0.833 | 0.00864 | 0.001 | 96.357
6 | 0.883 | 0.00933 | 0 | 94.692
6.5 | 0.937 | 0.01013 | 0 | 92.436
7 | 0.984 | 0.01111 | 0 | 88.575
7.5 | 0.978 | 0.01955 | 0 | 50.016
8 | 0.999 | 0.02414 | 0 | 41.4
8.5 | 1.013 | 0.02974 | 0 | 34.069
9 | 1.019 | 0.03491 | 0 | 29.19
9.5 | 1.005 | 0.04098 | -0.001 | 24.532
10 | 0.947 | 0.04742 | -0.001 | 19.968
10.5 | 0.644 | 0.0648 | -0.001 | 9.944
11 | 0.672 | 0.07031 | -0.001 | 9.553
11.5 | 0.696 | 0.07878 | -0.001 | 8.839
12 | 0.718 | 0.09394 | -0.001 | 7.645
12.5 | 0.741 | 0.09718 | -0.001 | 7.63
13 | 0.772 | 0.10329 | -0.001 | 7.47
13.5 | 0.797 | 0.11223 | -0.001 | 7.1
14 | 0.819 | 0.11581 | -0.002 | 7.071
14.5 | 0.847 | 0.12456 | -0.002 | 6.798
15 | 0.875 | 0.13094 | -0.002 | 6.681
15.5 | 0.905 | 0.13097 | -0.002 | 6.909
16 | 0.935 | 0.13899 | -0.002 | 6.727
16.5 | 0.966 | 0.14292 | -0.002 | 6.761
17 | 0.996 | 0.1434 | -0.002 | 6.948
17.5 | 1.026 | 0.1497 | -0.003 | 6.857
18 | 1.056 | 0.15639 | -0.003 | 6.749
18.5 | 1.083 | 0.16102 | -0.003 | 6.728
19 | 1.111 | 0.17308 | -0.003 | 6.418
19.5 | 1.135 | 0.18616 | -0.003 | 6.099
20 | 1.16 | 0.161 | -0.003 | 7.202

## 64. Re 3M Mach 0.50 (2)
BIGFOIL.COM POLAR EXPORT
goe767
GOE 767 |  |  |  | Cl Max: | 1.5206 | at alpha= | 11 | deg
XFOIL ncrit=9 |  |  |  | L/D Max: | 118.618 | at alpha= | 7 | deg
Re: | 3000000 |  |  | Cd Min: | 0.14846 | at alpha= | -14 | deg
Mach: | 0.5 |  |  | Cl=0 at alpha= | -0.6642 | deg
|  |  |  | @ Cl=0.1, Cd= | 0.0075331
|  |  |  | @ Cl=0.4, Cd= | 0.0066733
|  |  |  | @ Cl=0.6, Cd= | 0.006428
alpha (deg) | Cl | Cd | Cm | Cl/Cd
-14 | -0.7141 | 0.14846 | 0.0295 | -4.81
-13.5 | -0.7316 | 0.13522 | 0.0225 | -5.4104
-13 | -0.785 | 0.11724 | 0.0115 | -6.6957
-12.5 | -0.8032 | 0.10587 | 0.0051 | -7.5867
-12 | -0.8274 | 0.09419 | -0.0018 | -8.7844
-11.5 | -0.8597 | 0.08211 | -0.0097 | -10.4701
-11 | -0.8988 | 0.06961 | -0.0186 | -12.9119
-10.5 | -0.9465 | 0.05602 | -0.0295 | -16.8958
-10 | -1.0004 | 0.03777 | -0.048 | -26.4866
-9.5 | -1.0458 | 0.0284 | -0.0514 | -36.8239
-9 | -1.0745 | 0.02213 | -0.0441 | -48.554
-8.5 | -1.0635 | 0.01745 | -0.0365 | -60.9456
-8 | -1.0259 | 0.01447 | -0.0291 | -70.8984
-7.5 | -0.9065 | 0.01186 | -0.0344 | -76.4334
-7 | -0.8587 | 0.01159 | -0.0269 | -74.0897
-6.5 | -0.7929 | 0.01085 | -0.0227 | -73.0783
-6 | -0.7249 | 0.01025 | -0.0191 | -70.722
-5.5 | -0.6573 | 0.00966 | -0.0158 | -68.0435
-5 | -0.5887 | 0.00922 | -0.013 | -63.8503
-4.5 | -0.5204 | 0.00881 | -0.0105 | -59.0692
-4 | -0.4551 | 0.00821 | -0.0079 | -55.4324
-3.5 | -0.3867 | 0.00797 | -0.0059 | -48.5194
-3 | -0.3179 | 0.00783 | -0.0042 | -40.6003
-2.5 | -0.249 | 0.00775 | -0.0026 | -32.129
-2 | -0.181 | 0.00764 | -0.0011 | -23.6911
-1.5 | -0.1129 | 0.00763 | 0.0003 | -14.7969
-1 | -0.0454 | 0.00759 | 0.0016 | -5.9816
-0.5 | 0.0222 | 0.00757 | 0.0029 | 2.9326
0 | 0.0896 | 0.00755 | 0.0041 | 11.8675
0.5 | 0.1572 | 0.00744 | 0.0054 | 21.129
1 | 0.2244 | 0.00738 | 0.0066 | 30.4065
1.5 | 0.2898 | 0.00709 | 0.0081 | 40.8745
2 | 0.3554 | 0.00684 | 0.0097 | 51.9591
2.5 | 0.4196 | 0.0066 | 0.0116 | 63.5758
3 | 0.4853 | 0.00642 | 0.0135 | 75.5919
3.5 | 0.5507 | 0.00642 | 0.0156 | 85.7788
4 | 0.612 | 0.00643 | 0.0188 | 95.1788
5 | 0.7663 | 0.00737 | 0.0193 | 103.9756
5.5 | 0.8588 | 0.00787 | 0.0171 | 109.1233
6 | 0.9511 | 0.00838 | 0.0154 | 113.4964
6.5 | 1.0389 | 0.00898 | 0.0148 | 115.6904
7 | 1.1245 | 0.00948 | 0.0152 | 118.6181
7.5 | 1.186 | 0.0101 | 0.02 | 117.4257
8 | 1.2489 | 0.01076 | 0.025 | 116.0688
8.5 | 1.3106 | 0.01165 | 0.0303 | 112.4979
9 | 1.3668 | 0.01299 | 0.0361 | 105.2194
9.5 | 1.423 | 0.01443 | 0.0421 | 98.614
10 | 1.4742 | 0.01616 | 0.0485 | 91.2252
10.5 | 1.5129 | 0.01847 | 0.0555 | 81.9112
11 | 1.5206 | 0.02166 | 0.0635 | 70.2031
11.5 | 1.4796 | 0.03305 | 0.055 | 44.7685
12 | 1.383 | 0.04899 | 0.0433 | 28.2303
12.5 | 1.2995 | 0.06307 | 0.0341 | 20.6041
13 | 1.2329 | 0.07626 | 0.0256 | 16.1671
13.5 | 1.1806 | 0.08891 | 0.0178 | 13.2786
14 | 1.1399 | 0.10099 | 0.0107 | 11.2873
14.5 | 1.1128 | 0.11196 | 0.0047 | 9.9393
15 | 1.0924 | 0.12249 | -0.0009 | 8.9183
15.5 | 1.0751 | 0.13297 | -0.0066 | 8.0853
16 | 1.0618 | 0.14324 | -0.0123 | 7.4127

## 65. Re 4M Mach 0.00 (1)
BIGFOIL.COM POLAR EXPORT
goe767
GOE 767 |  |  |  | Cl Max: | 1.469 | at alpha= | 18.5 | deg
JavaFoil+Calcfoil stall+Eppler ext transition |  |  |  | L/D Max: | 137.364 | at alpha= | 6 | deg
Re: | 4000000 |  |  | Cd Min: | 0.0047 | at alpha= | 3 | deg
Mach: | 0 |  |  | Cl=0 at alpha= | -0.69491 | deg
|  |  |  | @ Cl=0.1, Cd= | 0.0058747
|  |  |  | @ Cl=0.4, Cd= | 0.0052205
|  |  |  | @ Cl=0.6, Cd= | 0.0055908
alpha (deg) | Cl | Cd | Cm | Cl/Cd
-20 | -1.137 | 0.12988 | 0.003 | -8.758
-19.5 | -1.141 | 0.12308 | 0.003 | -9.271
-19 | -1.145 | 0.11499 | 0.003 | -9.956
-18.5 | -1.146 | 0.10766 | 0.004 | -10.647
-18 | -1.146 | 0.10141 | 0.004 | -11.299
-17.5 | -1.143 | 0.09589 | 0.004 | -11.919
-17 | -1.139 | 0.09029 | 0.004 | -12.613
-16.5 | -1.149 | 0.07519 | 0.004 | -15.277
-16 | -1.14 | 0.07131 | 0.004 | -15.983
-15.5 | -1.134 | 0.06435 | 0.004 | -17.624
-15 | -1.13 | 0.05627 | 0.004 | -20.086
-14.5 | -1.127 | 0.04768 | 0.004 | -23.628
-14 | -1.125 | 0.03889 | 0.004 | -28.927
-13.5 | -1.123 | 0.03064 | 0.004 | -36.661
-13 | -1.13 | 0.02133 | 0.004 | -52.993
-12.5 | -1.118 | 0.01738 | 0.004 | -64.338
-12 | -1.093 | 0.01608 | 0.004 | -67.948
-11.5 | -1.073 | 0.01355 | 0.004 | -79.209
-11 | -1.045 | 0.01218 | 0.004 | -85.8
-10.5 | -1.014 | 0.01112 | 0.004 | -91.133
-10 | -0.977 | 0.01053 | 0.004 | -92.859
-9.5 | -0.937 | 0.00978 | 0.004 | -95.794
-9 | -0.895 | 0.00946 | 0.004 | -94.558
-8.5 | -0.85 | 0.009 | 0.004 | -94.453
-8 | -0.804 | 0.00864 | 0.004 | -93.049
-7.5 | -0.756 | 0.00849 | 0.004 | -89.049
-7 | -0.707 | 0.00841 | 0.004 | -84.043
-6.5 | -0.656 | 0.00686 | 0.003 | -95.639
-6 | -0.603 | 0.00657 | 0.003 | -91.761
-5.5 | -0.549 | 0.00671 | 0.003 | -81.826
-5 | -0.495 | 0.00656 | 0.003 | -75.419
-4.5 | -0.439 | 0.00615 | 0.003 | -71.386
-4 | -0.383 | 0.0056 | 0.003 | -68.436
-3.5 | -0.326 | 0.00544 | 0.003 | -59.916
-3 | -0.269 | 0.00583 | 0.003 | -46.163
-2.5 | -0.211 | 0.00579 | 0.003 | -36.476
-2 | -0.153 | 0.00589 | 0.003 | -25.97
-1.5 | -0.095 | 0.00596 | 0.002 | -15.877
-1 | -0.036 | 0.00642 | 0.002 | -5.62
-0.5 | 0.023 | 0.00636 | 0.002 | 3.556
0 | 0.082 | 0.00571 | 0.002 | 14.371
0.5 | 0.141 | 0.00625 | 0.002 | 22.616
1 | 0.201 | 0.00627 | 0.002 | 31.995
1.5 | 0.26 | 0.00567 | 0.002 | 45.803
2 | 0.319 | 0.0055 | 0.002 | 57.975
2.5 | 0.378 | 0.00553 | 0.001 | 68.31
3 | 0.437 | 0.0047 | 0.001 | 92.889
3.5 | 0.496 | 0.00538 | 0.001 | 92.236
4 | 0.554 | 0.00478 | 0.001 | 116.08
4.5 | 0.613 | 0.00582 | 0.001 | 105.226
5 | 0.671 | 0.00517 | 0.001 | 129.764
5.5 | 0.729 | 0.00551 | 0.001 | 132.267
6 | 0.785 | 0.00572 | 0 | 137.364
6.5 | 0.841 | 0.00725 | 0 | 116.046
7 | 0.897 | 0.00773 | 0 | 115.998
7.5 | 0.951 | 0.00806 | 0 | 117.893
8 | 1.004 | 0.00847 | 0 | 118.567
8.5 | 1.056 | 0.00892 | 0 | 118.368
9 | 1.106 | 0.00939 | -0.001 | 117.796
9.5 | 1.133 | 0.0119 | -0.001 | 95.156
10 | 1.171 | 0.01302 | -0.001 | 89.963
10.5 | 1.209 | 0.01398 | -0.001 | 86.474
11 | 1.242 | 0.01565 | -0.001 | 79.389
11.5 | 1.262 | 0.01898 | -0.001 | 66.498
12 | 1.281 | 0.02299 | -0.001 | 55.708
12.5 | 1.304 | 0.02622 | -0.001 | 49.751
13 | 1.322 | 0.03118 | -0.002 | 42.402
13.5 | 1.342 | 0.03548 | -0.002 | 37.823
14 | 1.361 | 0.04004 | -0.002 | 33.989
14.5 | 1.382 | 0.04343 | -0.002 | 31.819
15 | 1.4 | 0.04759 | -0.002 | 29.41
15.5 | 1.413 | 0.05285 | -0.002 | 26.735
16 | 1.426 | 0.05759 | -0.002 | 24.755
16.5 | 1.439 | 0.06199 | -0.002 | 23.212
17 | 1.45 | 0.06646 | -0.003 | 21.816
17.5 | 1.456 | 0.07295 | -0.003 | 19.955
18 | 1.461 | 0.07837 | -0.003 | 18.647
18.5 | 1.469 | 0.08164 | -0.003 | 17.987
19 | 1.467 | 0.09004 | -0.003 | 16.292
19.5 | 1.464 | 0.09788 | -0.003 | 14.961
20 | 1.466 | 0.10226 | -0.003 | 14.332

## 66. Re 4M Mach 0.00 (2)
BIGFOIL.COM POLAR EXPORT
goe767
GOE 767 |  |  |  | Cl Max: | 1.8095 | at alpha= | 18.5 | deg
XFOIL ncrit=9 |  |  |  | L/D Max: | 131.584 | at alpha= | 9 | deg
Re: | 4000000 |  |  | Cd Min: | 0.07307 | at alpha= | 20 | deg
Mach: | 0 |  |  | Cl=0 at alpha= | -0.63864 | deg
|  |  |  | @ Cl=0.1, Cd= | 0.0067598
|  |  |  | @ Cl=0.4, Cd= | 0.0058262
|  |  |  | @ Cl=0.6, Cd= | 0.0056396
alpha (deg) | Cl | Cd | Cm | Cl/Cd
-20 | -1.7961 | 0.03256 | -0.0526 | -55.1628
-19.5 | -1.7876 | 0.02878 | -0.0524 | -62.1126
-19 | -1.7741 | 0.02592 | -0.0509 | -68.4452
-18.5 | -1.755 | 0.0238 | -0.0485 | -73.7395
-18 | -1.731 | 0.02232 | -0.0454 | -77.5538
-17.5 | -1.7079 | 0.02113 | -0.0412 | -80.8282
-17 | -1.6826 | 0.02013 | -0.0366 | -83.5867
-16.5 | -1.6474 | 0.0192 | -0.0336 | -85.8021
-16 | -1.6082 | 0.01842 | -0.031 | -87.3073
-15.5 | -1.5736 | 0.01712 | -0.0278 | -91.9159
-15 | -1.5332 | 0.01617 | -0.0253 | -94.8176
-14.5 | -1.4898 | 0.01539 | -0.0231 | -96.8031
-14 | -1.4446 | 0.0147 | -0.0211 | -98.2721
-13.5 | -1.3984 | 0.01406 | -0.0191 | -99.4595
-13 | -1.3512 | 0.01347 | -0.0173 | -100.3118
-12.5 | -1.3033 | 0.01291 | -0.0154 | -100.9527
-12 | -1.2547 | 0.01241 | -0.0137 | -101.1039
-11.5 | -1.2071 | 0.01174 | -0.0118 | -102.8194
-11 | -1.159 | 0.0111 | -0.0099 | -104.4144
-10.5 | -1.1096 | 0.01059 | -0.0081 | -104.7781
-10 | -1.0598 | 0.01014 | -0.0064 | -104.5168
-9.5 | -1.01 | 0.00972 | -0.0046 | -103.9095
-9 | -0.9603 | 0.00934 | -0.0027 | -102.8158
-8.5 | -0.9025 | 0.00895 | -0.0026 | -100.838
-8 | -0.834 | 0.00842 | -0.0048 | -99.0499
-7.5 | -0.7542 | 0.00831 | -0.0093 | -90.7581
-7 | -0.7062 | 0.00857 | -0.0071 | -82.4037
-6.5 | -0.6527 | 0.00839 | -0.006 | -77.795
-6 | -0.5983 | 0.0082 | -0.0051 | -72.9634
-5.5 | -0.5439 | 0.00794 | -0.0042 | -68.5013
-5 | -0.4906 | 0.00749 | -0.0031 | -65.5007
-4.5 | -0.4352 | 0.00731 | -0.0023 | -59.5349
-4 | -0.3792 | 0.0072 | -0.0016 | -52.6667
-3.5 | -0.323 | 0.00709 | -0.001 | -45.5571
-3 | -0.2664 | 0.00704 | -0.0004 | -37.8409
-2.5 | -0.21 | 0.00695 | 0.0003 | -30.2158
-2 | -0.1532 | 0.00692 | 0.0008 | -22.1387
-1.5 | -0.0968 | 0.00686 | 0.0014 | -14.1108
-1 | -0.0404 | 0.00683 | 0.002 | -5.9151
-0.5 | 0.0155 | 0.00683 | 0.0027 | 2.2694
0 | 0.0716 | 0.00678 | 0.0033 | 10.5605
0.5 | 0.1278 | 0.00674 | 0.0039 | 18.9614
1 | 0.1832 | 0.00653 | 0.0046 | 28.0551
1.5 | 0.2386 | 0.0064 | 0.0052 | 37.2812
2 | 0.2937 | 0.0062 | 0.0059 | 47.371
2.5 | 0.3482 | 0.00596 | 0.0067 | 58.4228
3 | 0.4024 | 0.00582 | 0.0076 | 69.1409
3.5 | 0.4571 | 0.0057 | 0.0085 | 80.193
4 | 0.5104 | 0.0056 | 0.0096 | 91.1429
4.5 | 0.5608 | 0.00551 | 0.0116 | 101.7786
5 | 0.6213 | 0.00571 | 0.0112 | 108.8091
6 | 0.754 | 0.00659 | 0.0073 | 114.4158
6.5 | 0.8241 | 0.00692 | 0.0046 | 119.0896
7 | 0.8909 | 0.00718 | 0.0027 | 124.0808
7.5 | 0.9546 | 0.00753 | 0.0013 | 126.7729
8 | 1.0164 | 0.00779 | 0.0003 | 130.475
8.5 | 1.0644 | 0.00814 | 0.0022 | 130.7617
9 | 1.1132 | 0.00846 | 0.0039 | 131.5839
9.5 | 1.1615 | 0.00889 | 0.0056 | 130.6524
10 | 1.2103 | 0.0093 | 0.0072 | 130.1398
10.5 | 1.2582 | 0.00985 | 0.0088 | 127.736
11 | 1.305 | 0.01052 | 0.0105 | 124.0494
11.5 | 1.3504 | 0.01134 | 0.0123 | 119.0829
12 | 1.3964 | 0.01205 | 0.0139 | 115.8838
12.5 | 1.4421 | 0.01275 | 0.0156 | 113.1059
13 | 1.4878 | 0.0134 | 0.0172 | 111.0299
13.5 | 1.5324 | 0.0141 | 0.0189 | 108.6809
14 | 1.5746 | 0.01495 | 0.0208 | 105.3244
14.5 | 1.6171 | 0.0157 | 0.0226 | 103
15 | 1.658 | 0.01648 | 0.0246 | 100.6068
15.5 | 1.6953 | 0.01741 | 0.0269 | 97.3751
16 | 1.7271 | 0.01855 | 0.0298 | 93.1051
16.5 | 1.7479 | 0.0198 | 0.0343 | 88.2778
17 | 1.7718 | 0.02108 | 0.0376 | 84.0512
17.5 | 1.7937 | 0.02294 | 0.0395 | 78.1909
18 | 1.8072 | 0.02597 | 0.0401 | 69.588
18.5 | 1.8095 | 0.03134 | 0.0377 | 57.7377
19 | 1.7908 | 0.04086 | 0.0314 | 43.8277
19.5 | 1.7316 | 0.055 | 0.024 | 31.4836
20 | 1.64 | 0.07307 | 0.0153 | 22.4442

## 67. Re 4M Mach 0.10 (1)
BIGFOIL.COM POLAR EXPORT
goe767
GOE 767 |  |  |  | Cl Max: | 1.445 | at alpha= | 18.5 | deg
JavaFoil+Calcfoil stall+Eppler ext transition |  |  |  | L/D Max: | 137.794 | at alpha= | 6 | deg
Re: | 4000000 |  |  | Cd Min: | 0.00472 | at alpha= | 3 | deg
Mach: | 0.1 |  |  | Cl=0 at alpha= | -0.69491 | deg
|  |  |  | @ Cl=0.1, Cd= | 0.005838
|  |  |  | @ Cl=0.4, Cd= | 0.0052819
|  |  |  | @ Cl=0.6, Cd= | 0.0055998
alpha (deg) | Cl | Cd | Cm | Cl/Cd
-20 | -1.102 | 0.13236 | 0.003 | -8.325
-19.5 | -1.108 | 0.1261 | 0.003 | -8.79
-19 | -1.114 | 0.11851 | 0.003 | -9.4
-18.5 | -1.118 | 0.11159 | 0.003 | -10.019
-18 | -1.121 | 0.10445 | 0.004 | -10.732
-17.5 | -1.121 | 0.09864 | 0.004 | -11.36
-17 | -1.119 | 0.09271 | 0.004 | -12.069
-16.5 | -1.127 | 0.07911 | 0.004 | -14.245
-16 | -1.121 | 0.07485 | 0.004 | -14.976
-15.5 | -1.117 | 0.06744 | 0.004 | -16.569
-15 | -1.112 | 0.06058 | 0.004 | -18.361
-14.5 | -1.114 | 0.04976 | 0.004 | -22.393
-14 | -1.108 | 0.04318 | 0.004 | -25.65
-13.5 | -1.107 | 0.03444 | 0.004 | -32.143
-13 | -1.119 | 0.02318 | 0.004 | -48.246
-12.5 | -1.109 | 0.01883 | 0.004 | -58.884
-12 | -1.086 | 0.01719 | 0.004 | -63.199
-11.5 | -1.07 | 0.014 | 0.004 | -76.427
-11 | -1.044 | 0.0125 | 0.004 | -83.51
-10.5 | -1.013 | 0.01139 | 0.004 | -88.957
-10 | -0.978 | 0.0107 | 0.004 | -91.45
-9.5 | -0.939 | 0.00991 | 0.004 | -94.697
-9 | -0.897 | 0.0096 | 0.004 | -93.431
-8.5 | -0.853 | 0.00904 | 0.004 | -94.293
-8 | -0.807 | 0.00876 | 0.004 | -92.112
-7.5 | -0.759 | 0.00859 | 0.004 | -88.3
-7 | -0.71 | 0.00844 | 0.004 | -84.092
-6.5 | -0.658 | 0.00683 | 0.003 | -96.452
-6 | -0.606 | 0.00696 | 0.003 | -87.062
-5.5 | -0.552 | 0.00679 | 0.003 | -81.265
-5 | -0.497 | 0.00663 | 0.003 | -74.942
-4.5 | -0.441 | 0.00611 | 0.003 | -72.244
-4 | -0.385 | 0.00557 | 0.003 | -69.148
-3.5 | -0.328 | 0.0055 | 0.003 | -59.583
-3 | -0.27 | 0.0058 | 0.003 | -46.556
-2.5 | -0.212 | 0.00577 | 0.003 | -36.76
-2 | -0.154 | 0.00586 | 0.003 | -26.26
-1.5 | -0.095 | 0.00592 | 0.002 | -16.08
-1 | -0.036 | 0.00638 | 0.002 | -5.679
-0.5 | 0.023 | 0.00633 | 0.002 | 3.593
0 | 0.082 | 0.00567 | 0.002 | 14.552
0.5 | 0.142 | 0.00623 | 0.002 | 22.79
1 | 0.202 | 0.0062 | 0.002 | 32.535
1.5 | 0.261 | 0.00566 | 0.002 | 46.131
2 | 0.321 | 0.00549 | 0.002 | 58.343
2.5 | 0.38 | 0.00557 | 0.001 | 68.216
3 | 0.439 | 0.00472 | 0.001 | 93.036
3.5 | 0.498 | 0.00539 | 0.001 | 92.378
4 | 0.557 | 0.00482 | 0.001 | 115.541
4.5 | 0.616 | 0.00589 | 0.001 | 104.572
5 | 0.674 | 0.00511 | 0.001 | 131.999
5.5 | 0.732 | 0.00552 | 0.001 | 132.626
6 | 0.789 | 0.00573 | 0 | 137.794
6.5 | 0.845 | 0.00729 | 0 | 116.005
7 | 0.901 | 0.00777 | 0 | 115.881
7.5 | 0.955 | 0.00811 | 0 | 117.681
8 | 1.008 | 0.00852 | 0 | 118.36
8.5 | 1.06 | 0.00897 | 0 | 118.197
9 | 1.111 | 0.00948 | -0.001 | 117.096
9.5 | 1.134 | 0.01219 | -0.001 | 93.048
10 | 1.172 | 0.01334 | -0.001 | 87.839
10.5 | 1.209 | 0.01436 | -0.001 | 84.204
11 | 1.24 | 0.01634 | -0.001 | 75.872
11.5 | 1.259 | 0.01996 | -0.001 | 63.084
12 | 1.276 | 0.02449 | -0.001 | 52.075
12.5 | 1.301 | 0.02737 | -0.001 | 47.515
13 | 1.315 | 0.03312 | -0.002 | 39.724
13.5 | 1.337 | 0.03698 | -0.002 | 36.146
14 | 1.355 | 0.04139 | -0.002 | 32.744
14.5 | 1.375 | 0.04491 | -0.002 | 30.616
15 | 1.39 | 0.04971 | -0.002 | 27.965
15.5 | 1.404 | 0.05448 | -0.002 | 25.766
16 | 1.415 | 0.0592 | -0.002 | 23.898
16.5 | 1.425 | 0.06428 | -0.002 | 22.17
17 | 1.434 | 0.06843 | -0.003 | 20.954
17.5 | 1.438 | 0.07528 | -0.003 | 19.095
18 | 1.441 | 0.08099 | -0.003 | 17.789
18.5 | 1.445 | 0.08435 | -0.003 | 17.136
19 | 1.441 | 0.09322 | -0.003 | 15.46
19.5 | 1.439 | 0.09937 | -0.003 | 14.477
20 | 1.435 | 0.10533 | -0.003 | 13.624

## 68. Re 4M Mach 0.10 (2)
BIGFOIL.COM POLAR EXPORT
goe767
GOE 767 |  |  |  | Cl Max: | 1.7965 | at alpha= | 18 | deg
XFOIL ncrit=9 |  |  |  | L/D Max: | 131.489 | at alpha= | 9 | deg
Re: | 4000000 |  |  | Cd Min: | 0.08764 | at alpha= | 20 | deg
Mach: | 0.1 |  |  | Cl=0 at alpha= | -0.63968 | deg
|  |  |  | @ Cl=0.1, Cd= | 0.0067752
|  |  |  | @ Cl=0.4, Cd= | 0.0058522
|  |  |  | @ Cl=0.6, Cd= | 0.0056601
alpha (deg) | Cl | Cd | Cm | Cl/Cd
-20 | -1.7628 | 0.03949 | -0.0519 | -44.6391
-19.5 | -1.7694 | 0.03311 | -0.0544 | -53.44
-19 | -1.7653 | 0.02876 | -0.0544 | -61.3804
-18.5 | -1.7523 | 0.02578 | -0.0527 | -67.9713
-18 | -1.7304 | 0.02381 | -0.0501 | -72.6753
-17.5 | -1.707 | 0.02225 | -0.0466 | -76.7191
-17 | -1.6854 | 0.02101 | -0.0417 | -80.2189
-16.5 | -1.6561 | 0.01996 | -0.0375 | -82.9709
-16 | -1.6183 | 0.01907 | -0.0345 | -84.861
-15.5 | -1.5804 | 0.01805 | -0.0315 | -87.5568
-15 | -1.5433 | 0.0168 | -0.0283 | -91.8631
-14.5 | -1.501 | 0.01587 | -0.0257 | -94.581
-14 | -1.456 | 0.0151 | -0.0234 | -96.4238
-13.5 | -1.4095 | 0.01441 | -0.0212 | -97.814
-13 | -1.362 | 0.01377 | -0.0192 | -98.9107
-12.5 | -1.3138 | 0.01316 | -0.0172 | -99.8328
-12 | -1.2648 | 0.01262 | -0.0152 | -100.2219
-11.5 | -1.2154 | 0.01208 | -0.0133 | -100.6126
-11 | -1.1678 | 0.01131 | -0.0112 | -103.2538
-10.5 | -1.1181 | 0.01075 | -0.0092 | -104.0093
-10 | -1.0679 | 0.01026 | -0.0074 | -104.0838
-9.5 | -1.0175 | 0.00983 | -0.0055 | -103.5097
-9 | -0.9673 | 0.00942 | -0.0035 | -102.6858
-8.5 | -0.9092 | 0.00903 | -0.0032 | -100.6866
-8 | -0.84 | 0.0085 | -0.0053 | -98.8235
-7.5 | -0.7597 | 0.00837 | -0.0097 | -90.7646
-7 | -0.7112 | 0.00862 | -0.0075 | -82.5058
-6.5 | -0.6571 | 0.00845 | -0.0064 | -77.7633
-6 | -0.6023 | 0.00824 | -0.0054 | -73.0947
-5.5 | -0.5473 | 0.008 | -0.0045 | -68.4125
-5 | -0.4937 | 0.00753 | -0.0033 | -65.5644
-4.5 | -0.438 | 0.00734 | -0.0025 | -59.673
-4 | -0.3816 | 0.00721 | -0.0018 | -52.9265
-3.5 | -0.325 | 0.0071 | -0.0011 | -45.7746
-3 | -0.268 | 0.00705 | -0.0005 | -38.0142
-2.5 | -0.2113 | 0.00696 | 0.0002 | -30.3592
-2 | -0.1542 | 0.00693 | 0.0008 | -22.2511
-1.5 | -0.0973 | 0.00687 | 0.0014 | -14.163
-1 | -0.0405 | 0.00684 | 0.002 | -5.9211
-0.5 | 0.0157 | 0.00684 | 0.0027 | 2.2953
0 | 0.0721 | 0.00679 | 0.0033 | 10.6186
0.5 | 0.1287 | 0.00676 | 0.0039 | 19.0385
1 | 0.1845 | 0.00655 | 0.0046 | 28.1679
1.5 | 0.2402 | 0.00642 | 0.0053 | 37.4143
2 | 0.2957 | 0.00621 | 0.006 | 47.6167
2.5 | 0.3506 | 0.00597 | 0.0068 | 58.727
3 | 0.4051 | 0.00584 | 0.0078 | 69.3664
3.5 | 0.4602 | 0.00571 | 0.0086 | 80.5954
4 | 0.5139 | 0.00563 | 0.0098 | 91.2789
4.5 | 0.5645 | 0.00552 | 0.0118 | 102.2645
5 | 0.6253 | 0.00576 | 0.0114 | 108.559
5.5 | 0.6906 | 0.00625 | 0.0099 | 110.496
6 | 0.7593 | 0.00661 | 0.0076 | 114.8714
6.5 | 0.83 | 0.00697 | 0.005 | 119.0818
7 | 0.8974 | 0.00723 | 0.0031 | 124.1217
7.5 | 0.9616 | 0.00758 | 0.0017 | 126.8602
8 | 1.0238 | 0.00784 | 0.0008 | 130.5867
8.5 | 1.0721 | 0.00822 | 0.0028 | 130.4258
9 | 1.1216 | 0.00853 | 0.0046 | 131.4889
9.5 | 1.1704 | 0.00897 | 0.0064 | 130.4794
10 | 1.2192 | 0.00944 | 0.0081 | 129.1525
10.5 | 1.2675 | 0.01001 | 0.0099 | 126.6234
11 | 1.314 | 0.01078 | 0.0117 | 121.8924
11.5 | 1.3605 | 0.01154 | 0.0136 | 117.8943
12 | 1.4071 | 0.01226 | 0.0153 | 114.7716
12.5 | 1.4526 | 0.01303 | 0.0172 | 111.4812
13 | 1.4993 | 0.01366 | 0.0189 | 109.7584
13.5 | 1.5435 | 0.01444 | 0.0208 | 106.8906
14 | 1.5857 | 0.01533 | 0.0229 | 103.4377
14.5 | 1.6288 | 0.01606 | 0.0249 | 101.4197
15 | 1.6687 | 0.01694 | 0.0271 | 98.5065
15.5 | 1.704 | 0.018 | 0.0299 | 94.6667
16 | 1.7307 | 0.01931 | 0.0337 | 89.6271
16.5 | 1.7509 | 0.02059 | 0.0381 | 85.0364
17 | 1.7747 | 0.02227 | 0.0406 | 79.6902
17.5 | 1.7913 | 0.0249 | 0.0418 | 71.9398
18 | 1.7965 | 0.02966 | 0.0403 | 60.5698
18.5 | 1.7842 | 0.03839 | 0.0343 | 46.4756
19 | 1.7319 | 0.05182 | 0.0269 | 33.4215
19.5 | 1.6443 | 0.06914 | 0.0184 | 23.7822
20 | 1.5558 | 0.08764 | 0.0091 | 17.7522

## 69. Re 4M Mach 0.25 (1)
BIGFOIL.COM POLAR EXPORT
goe767
GOE 767 |  |  |  | Cl Max: | 1.323 | at alpha= | 15.5 | deg
JavaFoil+Calcfoil stall+Eppler ext transition |  |  |  | L/D Max: | 135.344 | at alpha= | 5.5 | deg
Re: | 4000000 |  |  | Cd Min: | 0.00442 | at alpha= | 3 | deg
Mach: | 0.25 |  |  | Cl=0 at alpha= | -0.69167 | deg
|  |  |  | @ Cl=0.1, Cd= | 0.0057998
|  |  |  | @ Cl=0.4, Cd= | 0.0054233
|  |  |  | @ Cl=0.6, Cd= | 0.005354
alpha (deg) | Cl | Cd | Cm | Cl/Cd
-16.5 | -0.968 | 0.10061 | 0.003 | -9.626
-16 | -0.981 | 0.09364 | 0.003 | -10.482
-15.5 | -0.992 | 0.08658 | 0.003 | -11.455
-15 | -0.998 | 0.07976 | 0.003 | -12.519
-14.5 | -1.001 | 0.07358 | 0.003 | -13.602
-14 | -1.011 | 0.06285 | 0.004 | -16.081
-13.5 | -1.01 | 0.0563 | 0.004 | -17.939
-13 | -1.017 | 0.04528 | 0.004 | -22.461
-12.5 | -1.017 | 0.03761 | 0.004 | -27.028
-12 | -1.018 | 0.02932 | 0.004 | -34.723
-11.5 | -1.027 | 0.01995 | 0.004 | -51.501
-11 | -1.02 | 0.01555 | 0.004 | -65.628
-10.5 | -1.004 | 0.01291 | 0.004 | -77.724
-10 | -0.974 | 0.01195 | 0.004 | -81.552
-9.5 | -0.941 | 0.01099 | 0.004 | -85.678
-9 | -0.905 | 0.00999 | 0.004 | -90.576
-8.5 | -0.863 | 0.00958 | 0.004 | -90.095
-8 | -0.819 | 0.00914 | 0.004 | -89.534
-7.5 | -0.772 | 0.0089 | 0.004 | -86.737
-7 | -0.723 | 0.00881 | 0.004 | -82.03
-6.5 | -0.672 | 0.00813 | 0.004 | -82.701
-6 | -0.62 | 0.00697 | 0.003 | -88.868
-5.5 | -0.565 | 0.00642 | 0.003 | -87.972
-5 | -0.509 | 0.00617 | 0.003 | -82.512
-4.5 | -0.452 | 0.00603 | 0.003 | -75.07
-4 | -0.395 | 0.00589 | 0.003 | -67.047
-3.5 | -0.336 | 0.00591 | 0.003 | -56.969
-3 | -0.277 | 0.0058 | 0.003 | -47.804
-2.5 | -0.218 | 0.00577 | 0.003 | -37.74
-2 | -0.158 | 0.00588 | 0.003 | -26.868
-1.5 | -0.098 | 0.00594 | 0.002 | -16.457
-1 | -0.037 | 0.00647 | 0.002 | -5.756
-0.5 | 0.023 | 0.00572 | 0.002 | 4.081
0 | 0.085 | 0.00564 | 0.002 | 15.032
0.5 | 0.146 | 0.00629 | 0.002 | 23.207
1 | 0.207 | 0.00629 | 0.002 | 32.951
1.5 | 0.268 | 0.00573 | 0.002 | 46.822
2 | 0.329 | 0.00557 | 0.002 | 59.16
2.5 | 0.39 | 0.00562 | 0.001 | 69.433
3 | 0.451 | 0.00442 | 0.001 | 102.14
3.5 | 0.512 | 0.00544 | 0.001 | 94.041
4 | 0.572 | 0.00478 | 0.001 | 119.65
4.5 | 0.632 | 0.00601 | 0.001 | 105.217
5 | 0.692 | 0.00522 | 0.001 | 132.591
5.5 | 0.751 | 0.00555 | 0.001 | 135.344
6 | 0.809 | 0.00722 | 0 | 112.092
6.5 | 0.866 | 0.00762 | 0 | 113.659
7 | 0.922 | 0.00816 | 0 | 112.973
7.5 | 0.977 | 0.00849 | 0 | 115.053
8 | 1.03 | 0.00903 | 0 | 114.164
8.5 | 1.082 | 0.00953 | 0 | 113.556
9 | 1.103 | 0.01247 | -0.001 | 88.465
9.5 | 1.14 | 0.01369 | -0.001 | 83.289
10 | 1.175 | 0.01543 | -0.001 | 76.183
10.5 | 1.199 | 0.01818 | -0.001 | 65.975
11 | 1.209 | 0.02361 | -0.001 | 51.217
11.5 | 1.231 | 0.02755 | -0.001 | 44.68
12 | 1.251 | 0.03147 | -0.001 | 39.768
12.5 | 1.269 | 0.03584 | -0.001 | 35.413
13 | 1.286 | 0.04018 | -0.002 | 32.001
13.5 | 1.298 | 0.04523 | -0.002 | 28.7
14 | 1.307 | 0.0505 | -0.002 | 25.886
14.5 | 1.316 | 0.05497 | -0.002 | 23.946
15 | 1.322 | 0.05964 | -0.002 | 22.171
15.5 | 1.323 | 0.0657 | -0.002 | 20.133
16 | 1.32 | 0.07138 | -0.002 | 18.494
16.5 | 1.312 | 0.07814 | -0.002 | 16.791
17 | 1.303 | 0.08437 | -0.003 | 15.439
17.5 | 1.289 | 0.09143 | -0.003 | 14.101
18 | 1.271 | 0.09947 | -0.003 | 12.781
18.5 | 1.252 | 0.10629 | -0.003 | 11.775
19 | 1.228 | 0.11357 | -0.003 | 10.815
19.5 | 1.204 | 0.12011 | -0.003 | 10.026
20 | 1.173 | 0.13008 | -0.003 | 9.021

## 70. Re 4M Mach 0.25 (2)
BIGFOIL.COM POLAR EXPORT
goe767
GOE 767 |  |  |  | Cl Max: | 1.7264 | at alpha= | 16 | deg
XFOIL ncrit=9 |  |  |  | L/D Max: | 130.421 | at alpha= | 8.5 | deg
Re: | 4000000 |  |  | Cd Min: | 0.16282 | at alpha= | -20 | deg
Mach: | 0.25 |  |  | Cl=0 at alpha= | -0.64384 | deg
|  |  |  | @ Cl=0.1, Cd= | 0.0068489
|  |  |  | @ Cl=0.4, Cd= | 0.005971
|  |  |  | @ Cl=0.6, Cd= | 0.0057681
alpha (deg) | Cl | Cd | Cm | Cl/Cd
-20 | -1.0707 | 0.16282 | 0.0294 | -6.576
-19.5 | -1.0792 | 0.15323 | 0.0238 | -7.043
-19 | -1.0992 | 0.14183 | 0.0172 | -7.7501
-18.5 | -1.1252 | 0.12964 | 0.0101 | -8.6794
-18 | -1.1805 | 0.11308 | -0.0002 | -10.4395
-17.5 | -1.558 | 0.05054 | -0.0474 | -30.8271
-17 | -1.6165 | 0.03519 | -0.0597 | -45.9363
-16.5 | -1.6203 | 0.0293 | -0.061 | -55.3003
-16 | -1.6072 | 0.02595 | -0.0588 | -61.9345
-15.5 | -1.5896 | 0.02348 | -0.0546 | -67.7002
-15 | -1.5713 | 0.02175 | -0.0483 | -72.2437
-14.5 | -1.5379 | 0.02026 | -0.0436 | -75.9082
-14 | -1.5035 | 0.01857 | -0.039 | -80.9639
-13.5 | -1.4638 | 0.01707 | -0.0348 | -85.7528
-13 | -1.417 | 0.01602 | -0.0313 | -88.4519
-12.5 | -1.3685 | 0.01506 | -0.028 | -90.8699
-12 | -1.3184 | 0.0142 | -0.0249 | -92.8451
-11.5 | -1.267 | 0.01344 | -0.0219 | -94.2708
-11 | -1.215 | 0.01272 | -0.0191 | -95.5189
-10.5 | -1.1636 | 0.01193 | -0.0163 | -97.5356
-10 | -1.1124 | 0.01112 | -0.0134 | -100.036
-9.5 | -1.0595 | 0.01052 | -0.0108 | -100.7129
-9 | -1.0067 | 0.00999 | -0.0082 | -100.7708
-8.5 | -0.9477 | 0.00949 | -0.0069 | -99.863
-8 | -0.8734 | 0.00901 | -0.0088 | -96.9367
-7.5 | -0.7905 | 0.00878 | -0.0126 | -90.0342
-7 | -0.7392 | 0.00891 | -0.0101 | -82.963
-6.5 | -0.6821 | 0.00871 | -0.0087 | -78.3123
-6 | -0.6248 | 0.00847 | -0.0073 | -73.7662
-5.5 | -0.5671 | 0.00823 | -0.0061 | -68.9064
-5 | -0.5099 | 0.00792 | -0.0049 | -64.3813
-4.5 | -0.4538 | 0.00745 | -0.0036 | -60.9128
-4 | -0.3953 | 0.00729 | -0.0026 | -54.225
-3.5 | -0.3363 | 0.00719 | -0.0018 | -46.7733
-3 | -0.2774 | 0.0071 | -0.001 | -39.0704
-2.5 | -0.2183 | 0.00704 | -0.0002 | -31.0085
-2 | -0.1593 | 0.00698 | 0.0005 | -22.8223
-1.5 | -0.1003 | 0.00695 | 0.0013 | -14.4317
-1 | -0.0416 | 0.00694 | 0.002 | -5.9942
-0.5 | 0.0168 | 0.00691 | 0.0027 | 2.4313
0 | 0.0753 | 0.00687 | 0.0034 | 10.9607
0.5 | 0.1339 | 0.00682 | 0.0041 | 19.6334
1 | 0.1921 | 0.0067 | 0.0049 | 28.6716
1.5 | 0.2494 | 0.00651 | 0.0057 | 38.3103
2 | 0.3071 | 0.00629 | 0.0065 | 48.8235
2.5 | 0.3637 | 0.00608 | 0.0075 | 59.8191
3 | 0.4203 | 0.00591 | 0.0085 | 71.1168
3.5 | 0.4773 | 0.00579 | 0.0096 | 82.4352
4 | 0.5331 | 0.00574 | 0.0109 | 92.8746
4.5 | 0.5852 | 0.00569 | 0.0132 | 102.8471
5 | 0.6477 | 0.00602 | 0.0131 | 107.5914
5.5 | 0.7165 | 0.00645 | 0.0116 | 111.0853
6 | 0.7893 | 0.00682 | 0.0094 | 115.7331
6.5 | 0.8634 | 0.00716 | 0.0069 | 120.5866
7 | 0.9335 | 0.00751 | 0.0053 | 124.3009
7.5 | 1.0016 | 0.00782 | 0.0042 | 128.0818
8 | 1.0648 | 0.00821 | 0.0041 | 129.6955
8.5 | 1.1164 | 0.00856 | 0.0064 | 130.4206
9 | 1.1676 | 0.00903 | 0.0088 | 129.3023
9.5 | 1.219 | 0.00954 | 0.0112 | 127.7778
10 | 1.2695 | 0.01019 | 0.0136 | 124.5829
10.5 | 1.3176 | 0.01111 | 0.0162 | 118.5959
11 | 1.3663 | 0.01199 | 0.0188 | 113.9533
11.5 | 1.4161 | 0.01277 | 0.0212 | 110.8927
12 | 1.4653 | 0.01357 | 0.0237 | 107.9808
12.5 | 1.5133 | 0.01442 | 0.0264 | 104.9445
13 | 1.5578 | 0.01547 | 0.0293 | 100.6981
13.5 | 1.6029 | 0.01641 | 0.0323 | 97.6782
14 | 1.6445 | 0.01748 | 0.0356 | 94.0789
14.5 | 1.6797 | 0.01881 | 0.0394 | 89.2982
15 | 1.6978 | 0.02049 | 0.0451 | 82.8599
15.5 | 1.7154 | 0.02288 | 0.0485 | 74.9738
16 | 1.7264 | 0.02678 | 0.0488 | 64.466
16.5 | 1.7172 | 0.03555 | 0.0423 | 48.3038
17 | 1.6632 | 0.04938 | 0.0338 | 33.6817
17.5 | 1.567 | 0.06707 | 0.0243 | 23.3636
18 | 1.4775 | 0.0847 | 0.0148 | 17.4439
18.5 | 1.4125 | 0.10026 | 0.0065 | 14.0884
19 | 1.359 | 0.11475 | -0.0013 | 11.8431
19.5 | 1.3225 | 0.12714 | -0.0079 | 10.4019
20 | 1.2931 | 0.1388 | -0.0142 | 9.3163

## 71. Re 4M Mach 0.50 (1)
BIGFOIL.COM POLAR EXPORT
goe767
GOE 767 |  |  |  | Cl Max: | 1.161 | at alpha= | 20 | deg
JavaFoil+Calcfoil stall+Eppler ext transition |  |  |  | L/D Max: | 126.172 | at alpha= | 5 | deg
Re: | 4000000 |  |  | Cd Min: | 0.0048 | at alpha= | 3.5 | deg
Mach: | 0.5 |  |  | Cl=0 at alpha= | -0.69118 | deg
|  |  |  | @ Cl=0.1, Cd= | 0.0060078
|  |  |  | @ Cl=0.4, Cd= | 0.0057576
|  |  |  | @ Cl=0.6, Cd= | 0.0056015
alpha (deg) | Cl | Cd | Cm | Cl/Cd
-20 | -1.031 | 0.15784 | 0.004 | -6.53
-19.5 | -1.004 | 0.15434 | 0.004 | -6.502
-19 | -0.976 | 0.15126 | 0.004 | -6.455
-18.5 | -0.95 | 0.14564 | 0.004 | -6.523
-18 | -0.924 | 0.1407 | 0.004 | -6.57
-17.5 | -0.899 | 0.13767 | 0.004 | -6.529
-17 | -0.873 | 0.13141 | 0.003 | -6.643
-16.5 | -0.847 | 0.12974 | 0.003 | -6.531
-16 | -0.821 | 0.12387 | 0.003 | -6.632
-15.5 | -0.796 | 0.11999 | 0.003 | -6.631
-15 | -0.77 | 0.11699 | 0.003 | -6.579
-14.5 | -0.744 | 0.11408 | 0.003 | -6.524
-14 | -0.718 | 0.11297 | 0.003 | -6.354
-13.5 | -0.692 | 0.10108 | 0.003 | -6.842
-13 | -0.664 | 0.09661 | 0.003 | -6.873
-12.5 | -0.635 | 0.09483 | 0.003 | -6.692
-12 | -0.607 | 0.08957 | 0.003 | -6.779
-11.5 | -0.583 | 0.0933 | 0.003 | -6.247
-11 | -0.56 | 0.07929 | 0.003 | -7.059
-10.5 | -0.532 | 0.07462 | 0.003 | -7.124
-10 | -0.509 | 0.06306 | 0.003 | -8.072
-9.5 | -0.485 | 0.05669 | 0.003 | -8.554
-9 | -0.461 | 0.05034 | 0.003 | -9.163
-8.5 | -0.642 | 0.0395 | 0.003 | -16.262
-8 | -0.748 | 0.01699 | 0.004 | -43.984
-7.5 | -0.766 | 0.01215 | 0.004 | -63.077
-7 | -0.746 | 0.01102 | 0.004 | -67.719
-6.5 | -0.712 | 0.00991 | 0.004 | -71.796
-6 | -0.666 | 0.00931 | 0.004 | -71.527
-5.5 | -0.614 | 0.00897 | 0.004 | -68.481
-5 | -0.558 | 0.00861 | 0.004 | -64.841
-4.5 | -0.499 | 0.00778 | 0.004 | -64.128
-4 | -0.437 | 0.00635 | 0.003 | -68.928
-3.5 | -0.374 | 0.00614 | 0.003 | -60.828
-3 | -0.309 | 0.00612 | 0.003 | -50.439
-2.5 | -0.243 | 0.00603 | 0.003 | -40.251
-2 | -0.176 | 0.00687 | 0.003 | -25.661
-1.5 | -0.109 | 0.00617 | 0.003 | -17.673
-1 | -0.042 | 0.00674 | 0.003 | -6.166
-0.5 | 0.026 | 0.00591 | 0.002 | 4.42
0 | 0.095 | 0.00596 | 0.002 | 15.882
0.5 | 0.163 | 0.00661 | 0.002 | 24.654
1 | 0.231 | 0.00653 | 0.002 | 35.41
1.5 | 0.3 | 0.00605 | 0.002 | 49.492
2 | 0.368 | 0.00592 | 0.002 | 62.098
2.5 | 0.435 | 0.00558 | 0.002 | 77.946
3 | 0.503 | 0.00574 | 0.001 | 87.545
3.5 | 0.57 | 0.0048 | 0.001 | 118.768
4 | 0.637 | 0.00659 | 0.001 | 96.531
4.5 | 0.703 | 0.00593 | 0.001 | 118.486
5 | 0.768 | 0.00609 | 0.001 | 126.172
5.5 | 0.833 | 0.00815 | 0.001 | 102.211
6 | 0.894 | 0.00871 | 0 | 102.585
6.5 | 0.938 | 0.00954 | 0 | 98.333
7 | 0.988 | 0.01046 | 0 | 94.457
7.5 | 0.993 | 0.01691 | 0 | 58.715
8 | 1.006 | 0.0221 | 0 | 45.53
8.5 | 1.018 | 0.02779 | 0 | 36.64
9 | 1.026 | 0.0324 | -0.001 | 31.663
9.5 | 1.009 | 0.03873 | -0.001 | 26.054
10 | 0.951 | 0.04521 | -0.001 | 21.039
10.5 | 0.649 | 0.06021 | -0.001 | 10.776
11 | 0.675 | 0.06677 | -0.001 | 10.108
11.5 | 0.698 | 0.07533 | -0.001 | 9.263
12 | 0.72 | 0.08887 | -0.001 | 8.104
12.5 | 0.746 | 0.09181 | -0.001 | 8.123
13 | 0.774 | 0.09916 | -0.001 | 7.808
13.5 | 0.8 | 0.10894 | -0.002 | 7.34
14 | 0.82 | 0.11426 | -0.002 | 7.174
14.5 | 0.847 | 0.12384 | -0.002 | 6.842
15 | 0.875 | 0.1253 | -0.002 | 6.986
15.5 | 0.909 | 0.12191 | -0.002 | 7.46
16 | 0.938 | 0.13072 | -0.002 | 7.179
16.5 | 0.969 | 0.13384 | -0.002 | 7.238
17 | 0.999 | 0.13591 | -0.003 | 7.351
17.5 | 1.029 | 0.14309 | -0.003 | 7.191
18 | 1.057 | 0.14942 | -0.003 | 7.076
18.5 | 1.085 | 0.15531 | -0.003 | 6.985
19 | 1.112 | 0.16756 | -0.003 | 6.637
19.5 | 1.137 | 0.17713 | -0.003 | 6.417
20 | 1.161 | 0.15491 | -0.003 | 7.493

## 72. Re 4M Mach 0.50 (2)
BIGFOIL.COM POLAR EXPORT
goe767
GOE 767 |  |  |  | Cl Max: | 1.5727 | at alpha= | 11 | deg
XFOIL ncrit=9 |  |  |  | L/D Max: | 127.444 | at alpha= | 7.5 | deg
Re: | 4000000 |  |  | Cd Min: | 0.1412 | at alpha= | 16 | deg
Mach: | 0.5 |  |  | Cl=0 at alpha= | -0.66103 | deg
|  |  |  | @ Cl=0.1, Cd= | 0.0071827
|  |  |  | @ Cl=0.4, Cd= | 0.0065713
|  |  |  | @ Cl=0.6, Cd= | 0.006413
alpha (deg) | Cl | Cd | Cm | Cl/Cd
-14 | -0.7737 | 0.1386 | 0.0236 | -5.5823
-13.5 | -0.7954 | 0.12572 | 0.0162 | -6.3268
-13 | -0.8218 | 0.11282 | 0.0086 | -7.2842
-12.5 | -0.8492 | 0.10044 | 0.0011 | -8.4548
-12 | -0.8806 | 0.08826 | -0.0068 | -9.9773
-11.5 | -0.9158 | 0.07609 | -0.0152 | -12.0357
-11 | -0.9555 | 0.06366 | -0.0245 | -15.0094
-10.5 | -1.001 | 0.04936 | -0.0372 | -20.2796
-10 | -1.0444 | 0.03375 | -0.0526 | -30.9452
-9.5 | -1.0852 | 0.02659 | -0.0499 | -40.8123
-9 | -1.1015 | 0.02035 | -0.0431 | -54.1278
-8.5 | -1.0841 | 0.01593 | -0.0351 | -68.054
-8 | -1.0059 | 0.01272 | -0.0339 | -79.0802
-7.5 | -0.9318 | 0.0119 | -0.0307 | -78.3025
-7 | -0.867 | 0.01099 | -0.026 | -78.8899
-6.5 | -0.7997 | 0.0102 | -0.022 | -78.402
-6 | -0.7307 | 0.00964 | -0.0185 | -75.7988
-5.5 | -0.6612 | 0.0092 | -0.0154 | -71.8696
-5 | -0.5917 | 0.0088 | -0.0127 | -67.2386
-4.5 | -0.5228 | 0.00844 | -0.0102 | -61.9431
-4 | -0.4549 | 0.00805 | -0.0079 | -56.5093
-3.5 | -0.3886 | 0.00759 | -0.0057 | -51.1989
-3 | -0.3197 | 0.00746 | -0.0039 | -42.8552
-2.5 | -0.251 | 0.00734 | -0.0024 | -34.1962
-2 | -0.1822 | 0.0073 | -0.0009 | -24.9589
-1.5 | -0.1143 | 0.00726 | 0.0004 | -15.7438
-1 | -0.0461 | 0.00727 | 0.0017 | -6.3411
-0.5 | 0.0219 | 0.00725 | 0.0029 | 3.0207
0 | 0.0901 | 0.00719 | 0.0041 | 12.5313
0.5 | 0.1577 | 0.00714 | 0.0053 | 22.0868
1 | 0.2257 | 0.00706 | 0.0065 | 31.9688
1.5 | 0.2926 | 0.00688 | 0.0078 | 42.5291
2 | 0.3588 | 0.00672 | 0.0093 | 53.3929
2.5 | 0.4253 | 0.00648 | 0.0108 | 65.6327
3 | 0.4903 | 0.00629 | 0.0127 | 77.9491
3.5 | 0.5565 | 0.00627 | 0.0146 | 88.756
4 | 0.6204 | 0.00648 | 0.017 | 95.7407
4.5 | 0.6804 | 0.00659 | 0.0206 | 103.2473
5 | 0.7549 | 0.00687 | 0.0217 | 109.8836
6 | 0.932 | 0.00779 | 0.0191 | 119.6406
6.5 | 1.0236 | 0.00829 | 0.0179 | 123.4741
7 | 1.1102 | 0.00884 | 0.018 | 125.5882
7.5 | 1.1967 | 0.00939 | 0.0188 | 127.4441
8 | 1.2608 | 0.01005 | 0.0236 | 125.4527
8.5 | 1.3193 | 0.01108 | 0.0292 | 119.0704
9 | 1.3767 | 0.01232 | 0.0351 | 111.7451
9.5 | 1.4364 | 0.01357 | 0.041 | 105.8511
10 | 1.4947 | 0.01498 | 0.0472 | 99.7797
10.5 | 1.5437 | 0.01689 | 0.054 | 91.3973
11 | 1.5727 | 0.01961 | 0.0615 | 80.1989
11.5 | 1.5582 | 0.02453 | 0.0665 | 63.5222
12 | 1.4708 | 0.04193 | 0.0496 | 35.0775
12.5 | 1.3735 | 0.05698 | 0.0393 | 24.1049
13 | 1.2956 | 0.07082 | 0.0302 | 18.2943
13.5 | 1.2354 | 0.08378 | 0.0219 | 14.7458
14 | 1.1897 | 0.09611 | 0.0144 | 12.3785
14.5 | 1.1545 | 0.10781 | 0.0076 | 10.7087
15 | 1.1256 | 0.11924 | 0.0011 | 9.4398
15.5 | 1.0968 | 0.13108 | -0.0059 | 8.3674
16 | 1.0846 | 0.1412 | -0.0115 | 7.6813

## 73. Re 5M Mach 0.00 (1)
BIGFOIL.COM POLAR EXPORT
goe767
GOE 767 |  |  |  | Cl Max: | 1.473 | at alpha= | 18.5 | deg
JavaFoil+Calcfoil stall+Eppler ext transition |  |  |  | L/D Max: | 136.36 | at alpha= | 5.5 | deg
Re: | 5000000 |  |  | Cd Min: | 0.00464 | at alpha= | 3 | deg
Mach: | 0 |  |  | Cl=0 at alpha= | -0.69491 | deg
|  |  |  | @ Cl=0.1, Cd= | 0.0061109
|  |  |  | @ Cl=0.4, Cd= | 0.0051291
|  |  |  | @ Cl=0.6, Cd= | 0.0050858
alpha (deg) | Cl | Cd | Cm | Cl/Cd
-20 | -1.142 | 0.12534 | 0.004 | -9.107
-19.5 | -1.148 | 0.11579 | 0.004 | -9.911
-19 | -1.15 | 0.10943 | 0.004 | -10.506
-18.5 | -1.151 | 0.10349 | 0.004 | -11.121
-18 | -1.151 | 0.09662 | 0.004 | -11.917
-17.5 | -1.156 | 0.08656 | 0.004 | -13.35
-17 | -1.155 | 0.07934 | 0.004 | -14.554
-16.5 | -1.154 | 0.07106 | 0.004 | -16.242
-16 | -1.148 | 0.06622 | 0.004 | -17.328
-15.5 | -1.146 | 0.05794 | 0.004 | -19.774
-15 | -1.142 | 0.05046 | 0.004 | -22.625
-14.5 | -1.139 | 0.04218 | 0.004 | -27.017
-14 | -1.141 | 0.0329 | 0.004 | -34.689
-13.5 | -1.139 | 0.02574 | 0.004 | -44.27
-13 | -1.14 | 0.01877 | 0.004 | -60.723
-12.5 | -1.127 | 0.01546 | 0.004 | -72.917
-12 | -1.102 | 0.01441 | 0.004 | -76.464
-11.5 | -1.079 | 0.01239 | 0.004 | -87.104
-11 | -1.05 | 0.01129 | 0.004 | -92.972
-10.5 | -1.017 | 0.01048 | 0.004 | -97.004
-10 | -0.978 | 0.00992 | 0.004 | -98.64
-9.5 | -0.938 | 0.00958 | 0.004 | -97.911
-9 | -0.895 | 0.00909 | 0.004 | -98.463
-8.5 | -0.851 | 0.00866 | 0.004 | -98.315
-8 | -0.805 | 0.00863 | 0.004 | -93.316
-7.5 | -0.757 | 0.00817 | 0.004 | -92.649
-7 | -0.707 | 0.00792 | 0.004 | -89.36
-6.5 | -0.656 | 0.00657 | 0.003 | -99.75
-6 | -0.603 | 0.0064 | 0.003 | -94.174
-5.5 | -0.549 | 0.00655 | 0.003 | -83.928
-5 | -0.495 | 0.00601 | 0.003 | -82.279
-4.5 | -0.439 | 0.00595 | 0.003 | -73.812
-4 | -0.383 | 0.00543 | 0.003 | -70.598
-3.5 | -0.326 | 0.00567 | 0.003 | -57.542
-3 | -0.269 | 0.00564 | 0.003 | -47.681
-2.5 | -0.211 | 0.00561 | 0.003 | -37.65
-2 | -0.153 | 0.00634 | 0.003 | -24.131
-1.5 | -0.095 | 0.00628 | 0.002 | -15.077
-1 | -0.036 | 0.00627 | 0.002 | -5.752
-0.5 | 0.023 | 0.00563 | 0.002 | 4.023
0 | 0.082 | 0.00612 | 0.002 | 13.414
0.5 | 0.141 | 0.00609 | 0.002 | 23.196
1 | 0.201 | 0.00607 | 0.002 | 33.067
1.5 | 0.26 | 0.00558 | 0.002 | 46.552
2 | 0.319 | 0.00554 | 0.002 | 57.562
2.5 | 0.378 | 0.00542 | 0.001 | 69.695
3 | 0.437 | 0.00464 | 0.001 | 94.163
3.5 | 0.496 | 0.00524 | 0.001 | 94.609
4 | 0.554 | 0.00546 | 0.001 | 101.482
4.5 | 0.613 | 0.00498 | 0.001 | 123.175
5 | 0.671 | 0.00531 | 0.001 | 126.335
5.5 | 0.729 | 0.00534 | 0.001 | 136.36
6 | 0.785 | 0.00681 | 0 | 115.315
6.5 | 0.841 | 0.00714 | 0 | 117.767
7 | 0.897 | 0.00741 | 0 | 121.042
7.5 | 0.951 | 0.00777 | 0 | 122.428
8 | 1.004 | 0.00809 | 0 | 124.02
8.5 | 1.056 | 0.00865 | 0 | 122.077
9 | 1.106 | 0.00888 | -0.001 | 124.611
9.5 | 1.136 | 0.0113 | -0.001 | 100.551
10 | 1.176 | 0.01214 | -0.001 | 96.898
10.5 | 1.215 | 0.01324 | -0.001 | 91.764
11 | 1.249 | 0.01448 | -0.001 | 86.258
11.5 | 1.273 | 0.01713 | -0.001 | 74.327
12 | 1.295 | 0.02019 | -0.001 | 64.155
12.5 | 1.316 | 0.02358 | -0.001 | 55.8
13 | 1.328 | 0.02929 | -0.002 | 45.343
13.5 | 1.355 | 0.03152 | -0.002 | 42.986
14 | 1.374 | 0.03546 | -0.002 | 38.745
14.5 | 1.385 | 0.04182 | -0.002 | 33.129
15 | 1.403 | 0.04585 | -0.002 | 30.6
15.5 | 1.419 | 0.04983 | -0.002 | 28.481
16 | 1.432 | 0.05447 | -0.002 | 26.294
16.5 | 1.443 | 0.0598 | -0.002 | 24.127
17 | 1.455 | 0.06362 | -0.003 | 22.865
17.5 | 1.459 | 0.07065 | -0.003 | 20.647
18 | 1.464 | 0.07586 | -0.003 | 19.301
18.5 | 1.473 | 0.07812 | -0.003 | 18.862
19 | 1.47 | 0.08725 | -0.003 | 16.847
19.5 | 1.47 | 0.09316 | -0.003 | 15.781
20 | 1.47 | 0.09862 | -0.003 | 14.9

## 74. Re 5M Mach 0.00 (2)
BIGFOIL.COM POLAR EXPORT
goe767
GOE 767 |  |  |  | Cl Max: | 1.8467 | at alpha= | 19 | deg
XFOIL ncrit=9 |  |  |  | L/D Max: | 137.481 | at alpha= | 8.5 | deg
Re: | 5000000 |  |  | Cd Min: | 0.05742 | at alpha= | 20 | deg
Mach: | 0 |  |  | Cl=0 at alpha= | -0.63636 | deg
|  |  |  | @ Cl=0.1, Cd= | 0.00656
|  |  |  | @ Cl=0.4, Cd= | 0.0057976
|  |  |  | @ Cl=0.6, Cd= | 0.0055734
alpha (deg) | Cl | Cd | Cm | Cl/Cd
-20 | -1.8377 | 0.0289 | -0.0527 | -63.5882
-19.5 | -1.831 | 0.02552 | -0.0512 | -71.7476
-19 | -1.8157 | 0.02318 | -0.0485 | -78.3305
-18.5 | -1.7931 | 0.02152 | -0.0454 | -83.3225
-18 | -1.7697 | 0.02029 | -0.0413 | -87.2203
-17.5 | -1.7432 | 0.01931 | -0.0369 | -90.2745
-17 | -1.7076 | 0.01842 | -0.0339 | -92.7036
-16.5 | -1.6694 | 0.01757 | -0.0311 | -95.0142
-16 | -1.6284 | 0.01682 | -0.0287 | -96.8133
-15.5 | -1.5853 | 0.01615 | -0.0265 | -98.161
-15 | -1.5415 | 0.01545 | -0.0243 | -99.7735
-14.5 | -1.4995 | 0.01451 | -0.0219 | -103.3425
-14 | -1.4546 | 0.01376 | -0.0198 | -105.7122
-13.5 | -1.4081 | 0.01312 | -0.0178 | -107.3247
-13 | -1.3604 | 0.01257 | -0.016 | -108.2259
-12.5 | -1.3121 | 0.01204 | -0.0142 | -108.9784
-12 | -1.2631 | 0.01155 | -0.0125 | -109.3593
-11.5 | -1.2133 | 0.01111 | -0.0108 | -109.2079
-11 | -1.1633 | 0.01067 | -0.0092 | -109.0253
-10.5 | -1.1144 | 0.0101 | -0.0073 | -110.3366
-10 | -1.065 | 0.00961 | -0.0055 | -110.8221
-9.5 | -1.0154 | 0.00919 | -0.0037 | -110.4897
-8.5 | -0.8915 | 0.00842 | -0.0052 | -105.8789
-8 | -0.8091 | 0.00824 | -0.0103 | -98.1917
-7.5 | -0.7628 | 0.00843 | -0.0077 | -90.4864
-7 | -0.7096 | 0.00831 | -0.0066 | -85.3911
-6.5 | -0.6549 | 0.00817 | -0.0057 | -80.1591
-6 | -0.6003 | 0.00796 | -0.0048 | -75.4146
-5.5 | -0.5452 | 0.00774 | -0.004 | -70.4393
-5 | -0.4912 | 0.00736 | -0.003 | -66.7391
-4.5 | -0.4365 | 0.00707 | -0.0021 | -61.7397
-4 | -0.3804 | 0.00694 | -0.0014 | -54.8127
-3.5 | -0.3239 | 0.00687 | -0.0008 | -47.147
-3 | -0.2675 | 0.00678 | -0.0002 | -39.4543
-2.5 | -0.2107 | 0.00674 | 0.0004 | -31.2611
-2 | -0.1541 | 0.00668 | 0.001 | -23.0689
-1.5 | -0.0973 | 0.00666 | 0.0015 | -14.6096
-1 | -0.0408 | 0.00665 | 0.0021 | -6.1353
-0.5 | 0.0153 | 0.00665 | 0.0027 | 2.3008
0 | 0.0717 | 0.00659 | 0.0033 | 10.8801
0.5 | 0.1282 | 0.00653 | 0.0038 | 19.6325
1 | 0.1845 | 0.00648 | 0.0044 | 28.4722
1.5 | 0.2399 | 0.00626 | 0.005 | 38.3227
2 | 0.2958 | 0.00612 | 0.0056 | 48.3333
2.5 | 0.3507 | 0.00595 | 0.0064 | 58.9412
3 | 0.4057 | 0.00578 | 0.0071 | 70.1903
3.5 | 0.46 | 0.0056 | 0.008 | 82.1429
4 | 0.5147 | 0.00558 | 0.0088 | 92.2401
4.5 | 0.5669 | 0.00552 | 0.0101 | 102.6993
5 | 0.6165 | 0.0056 | 0.0121 | 110.0893
5.5 | 0.6762 | 0.00596 | 0.0117 | 113.4564
6 | 0.7456 | 0.00628 | 0.0092 | 118.7261
6.5 | 0.8112 | 0.0066 | 0.0075 | 122.9091
7 | 0.8806 | 0.00688 | 0.005 | 127.9942
7.5 | 0.945 | 0.00717 | 0.0035 | 131.7992
8 | 1.0078 | 0.00746 | 0.0023 | 135.0938
8.5 | 1.0696 | 0.00778 | 0.0013 | 137.4807
9 | 1.1176 | 0.00814 | 0.0031 | 137.2973
9.5 | 1.1661 | 0.0085 | 0.0048 | 137.1882
10 | 1.2143 | 0.00896 | 0.0065 | 135.5246
10.5 | 1.2612 | 0.00957 | 0.0083 | 131.7868
11 | 1.3076 | 0.01026 | 0.0101 | 127.4464
11.5 | 1.3539 | 0.01099 | 0.0118 | 123.1938
12 | 1.4013 | 0.0116 | 0.0132 | 120.8017
12.5 | 1.4482 | 0.01221 | 0.0147 | 118.6077
13 | 1.4944 | 0.01284 | 0.0163 | 116.3863
13.5 | 1.5387 | 0.01358 | 0.018 | 113.3063
14 | 1.5841 | 0.01418 | 0.0196 | 111.7137
14.5 | 1.6275 | 0.01487 | 0.0213 | 109.4486
15 | 1.6684 | 0.0157 | 0.0233 | 106.2675
15.5 | 1.7059 | 0.01667 | 0.0256 | 102.3335
16 | 1.7438 | 0.0175 | 0.0279 | 99.6457
16.5 | 1.7784 | 0.01841 | 0.0304 | 96.5997
17 | 1.8018 | 0.0195 | 0.0345 | 92.4
17.5 | 1.8239 | 0.02107 | 0.0375 | 86.5638
18 | 1.8387 | 0.0235 | 0.0394 | 78.2426
18.5 | 1.8446 | 0.02746 | 0.0393 | 67.1741
19 | 1.8467 | 0.03334 | 0.036 | 55.3899
19.5 | 1.8258 | 0.04292 | 0.0302 | 42.5396
20 | 1.7616 | 0.05742 | 0.0229 | 30.6792

## 75. Re 5M Mach 0.10 (1)
BIGFOIL.COM POLAR EXPORT
goe767
GOE 767 |  |  |  | Cl Max: | 1.45 | at alpha= | 18.5 | deg
JavaFoil+Calcfoil stall+Eppler ext transition |  |  |  | L/D Max: | 136.663 | at alpha= | 5.5 | deg
Re: | 5000000 |  |  | Cd Min: | 0.00462 | at alpha= | 3 | deg
Mach: | 0.1 |  |  | Cl=0 at alpha= | -0.69491 | deg
|  |  |  | @ Cl=0.1, Cd= | 0.006091
|  |  |  | @ Cl=0.4, Cd= | 0.0051554
|  |  |  | @ Cl=0.6, Cd= | 0.0051156
alpha (deg) | Cl | Cd | Cm | Cl/Cd
-20 | -1.105 | 0.12945 | 0.003 | -8.537
-19.5 | -1.114 | 0.11906 | 0.004 | -9.355
-19 | -1.12 | 0.11276 | 0.004 | -9.928
-18.5 | -1.124 | 0.10649 | 0.004 | -10.551
-18 | -1.125 | 0.09998 | 0.004 | -11.251
-17.5 | -1.128 | 0.09175 | 0.004 | -12.298
-17 | -1.131 | 0.08375 | 0.004 | -13.5
-16.5 | -1.135 | 0.07354 | 0.004 | -15.439
-16 | -1.128 | 0.07023 | 0.004 | -16.06
-15.5 | -1.126 | 0.06242 | 0.004 | -18.035
-15 | -1.124 | 0.05418 | 0.004 | -20.75
-14.5 | -1.12 | 0.04681 | 0.004 | -23.931
-14 | -1.124 | 0.03674 | 0.004 | -30.589
-13.5 | -1.124 | 0.02886 | 0.004 | -38.935
-13 | -1.129 | 0.02037 | 0.004 | -55.422
-12.5 | -1.118 | 0.01674 | 0.004 | -66.778
-12 | -1.095 | 0.01529 | 0.004 | -71.613
-11.5 | -1.077 | 0.01273 | 0.004 | -84.562
-11 | -1.049 | 0.01152 | 0.004 | -90.998
-10.5 | -1.017 | 0.01065 | 0.004 | -95.441
-10 | -0.98 | 0.01002 | 0.004 | -97.726
-9.5 | -0.939 | 0.00965 | 0.004 | -97.333
-9 | -0.898 | 0.00914 | 0.004 | -98.231
-8.5 | -0.853 | 0.00876 | 0.004 | -97.391
-8 | -0.807 | 0.00879 | 0.004 | -91.788
-7.5 | -0.759 | 0.00823 | 0.004 | -92.267
-7 | -0.71 | 0.00793 | 0.004 | -89.513
-6.5 | -0.659 | 0.00694 | 0.003 | -94.93
-6 | -0.606 | 0.00648 | 0.003 | -93.527
-5.5 | -0.552 | 0.00662 | 0.003 | -83.4
-5 | -0.497 | 0.00608 | 0.003 | -81.749
-4.5 | -0.441 | 0.00591 | 0.003 | -74.713
-4 | -0.385 | 0.00537 | 0.003 | -71.629
-3.5 | -0.328 | 0.00573 | 0.003 | -57.218
-3 | -0.27 | 0.00561 | 0.003 | -48.194
-2.5 | -0.212 | 0.00558 | 0.003 | -38.05
-2 | -0.154 | 0.00632 | 0.003 | -24.339
-1.5 | -0.095 | 0.00624 | 0.002 | -15.251
-1 | -0.036 | 0.00618 | 0.002 | -5.868
-0.5 | 0.023 | 0.00558 | 0.002 | 4.076
0 | 0.082 | 0.0061 | 0.002 | 13.527
0.5 | 0.142 | 0.00607 | 0.002 | 23.391
1 | 0.202 | 0.00605 | 0.002 | 33.339
1.5 | 0.261 | 0.00561 | 0.002 | 46.529
2 | 0.321 | 0.00555 | 0.002 | 57.764
2.5 | 0.38 | 0.00543 | 0.001 | 69.911
3 | 0.439 | 0.00462 | 0.001 | 94.983
3.5 | 0.498 | 0.00525 | 0.001 | 94.924
4 | 0.557 | 0.00548 | 0.001 | 101.739
4.5 | 0.616 | 0.00498 | 0.001 | 123.713
5 | 0.674 | 0.00532 | 0.001 | 126.835
5.5 | 0.732 | 0.00536 | 0.001 | 136.663
6 | 0.789 | 0.00684 | 0 | 115.371
6.5 | 0.845 | 0.00718 | 0 | 117.755
7 | 0.901 | 0.00745 | 0 | 120.954
7.5 | 0.955 | 0.00787 | 0 | 121.294
8 | 1.008 | 0.00822 | 0 | 122.606
8.5 | 1.06 | 0.00868 | 0 | 122.119
9 | 1.111 | 0.00894 | -0.001 | 124.297
9.5 | 1.138 | 0.01155 | -0.001 | 98.52
10 | 1.177 | 0.01243 | -0.001 | 94.706
10.5 | 1.215 | 0.01359 | -0.001 | 89.393
11 | 1.248 | 0.01495 | -0.001 | 83.478
11.5 | 1.269 | 0.01821 | -0.001 | 69.642
12 | 1.287 | 0.02192 | -0.001 | 58.737
12.5 | 1.309 | 0.02528 | -0.001 | 51.771
13 | 1.324 | 0.03053 | -0.002 | 43.359
13.5 | 1.349 | 0.03287 | -0.002 | 41.059
14 | 1.367 | 0.03712 | -0.002 | 36.819
14.5 | 1.378 | 0.04328 | -0.002 | 31.854
15 | 1.395 | 0.04749 | -0.002 | 29.368
15.5 | 1.409 | 0.05149 | -0.002 | 27.366
16 | 1.418 | 0.05711 | -0.002 | 24.836
16.5 | 1.429 | 0.06148 | -0.002 | 23.24
17 | 1.439 | 0.06549 | -0.003 | 21.967
17.5 | 1.44 | 0.07289 | -0.003 | 19.761
18 | 1.445 | 0.07848 | -0.003 | 18.406
18.5 | 1.45 | 0.08068 | -0.003 | 17.974
19 | 1.444 | 0.09027 | -0.003 | 15.997
19.5 | 1.443 | 0.09583 | -0.003 | 15.053
20 | 1.439 | 0.10191 | -0.003 | 14.12

## 76. Re 5M Mach 0.10 (2)
BIGFOIL.COM POLAR EXPORT
goe767
GOE 767 |  |  |  | Cl Max: | 1.8322 | at alpha= | 18.5 | deg
XFOIL ncrit=9 |  |  |  | L/D Max: | 137.436 | at alpha= | 8.5 | deg
Re: | 5000000 |  |  | Cd Min: | 0.07369 | at alpha= | 20 | deg
Mach: | 0.1 |  |  | Cl=0 at alpha= | -0.63781 | deg
|  |  |  | @ Cl=0.1, Cd= | 0.0065707
|  |  |  | @ Cl=0.4, Cd= | 0.0058158
|  |  |  | @ Cl=0.6, Cd= | 0.0056066
alpha (deg) | Cl | Cd | Cm | Cl/Cd
-20 | -1.8216 | 0.03321 | -0.0549 | -54.8509
-19.5 | -1.8124 | 0.02931 | -0.0549 | -61.8356
-19 | -1.8093 | 0.02552 | -0.0532 | -70.8973
-18.5 | -1.7945 | 0.02308 | -0.0503 | -77.7513
-18 | -1.7714 | 0.02141 | -0.0468 | -82.737
-17.5 | -1.7482 | 0.0202 | -0.0421 | -86.5446
-17 | -1.7179 | 0.01919 | -0.038 | -89.5206
-16.5 | -1.681 | 0.01823 | -0.0349 | -92.2106
-16 | -1.6408 | 0.01739 | -0.032 | -94.3531
-15.5 | -1.5981 | 0.01663 | -0.0295 | -96.0974
-15 | -1.5543 | 0.01588 | -0.027 | -97.8778
-14.5 | -1.51 | 0.01508 | -0.0246 | -100.1326
-14 | -1.4662 | 0.01417 | -0.0221 | -103.4721
-13.5 | -1.4198 | 0.01344 | -0.0199 | -105.6399
-13 | -1.3718 | 0.01284 | -0.0179 | -106.838
-12.5 | -1.323 | 0.01227 | -0.0159 | -107.824
-12 | -1.2736 | 0.01174 | -0.014 | -108.4838
-11.5 | -1.2233 | 0.01127 | -0.0122 | -108.5448
-11 | -1.1727 | 0.01081 | -0.0104 | -108.4829
-10.5 | -1.1228 | 0.01028 | -0.0085 | -109.2218
-10 | -1.0731 | 0.00974 | -0.0065 | -110.1745
-9.5 | -1.0231 | 0.00929 | -0.0046 | -110.1292
-8.5 | -0.8983 | 0.00849 | -0.0058 | -105.8068
-8 | -0.8149 | 0.00831 | -0.0108 | -98.0626
-7.5 | -0.7683 | 0.0085 | -0.0082 | -90.3882
-7 | -0.7146 | 0.00836 | -0.007 | -85.4785
-6.5 | -0.6595 | 0.0082 | -0.0061 | -80.4268
-6 | -0.6043 | 0.008 | -0.0051 | -75.5375
-5.5 | -0.5487 | 0.00779 | -0.0043 | -70.4365
-5 | -0.4941 | 0.00743 | -0.0033 | -66.5007
-4.5 | -0.4393 | 0.0071 | -0.0023 | -61.8732
-4 | -0.3829 | 0.00696 | -0.0016 | -55.0144
-3.5 | -0.326 | 0.00689 | -0.0009 | -47.3149
-3 | -0.2692 | 0.00679 | -0.0003 | -39.6465
-2.5 | -0.212 | 0.00675 | 0.0003 | -31.4074
-2 | -0.155 | 0.00669 | 0.0009 | -23.1689
-1.5 | -0.0978 | 0.00667 | 0.0015 | -14.6627
-1 | -0.041 | 0.00666 | 0.0021 | -6.1562
0 | 0.0722 | 0.0066 | 0.0033 | 10.9394
0.5 | 0.1291 | 0.00654 | 0.0039 | 19.7401
1 | 0.1858 | 0.00649 | 0.0044 | 28.6287
1.5 | 0.2415 | 0.00627 | 0.0051 | 38.5167
2 | 0.2979 | 0.00614 | 0.0057 | 48.5179
2.5 | 0.353 | 0.00596 | 0.0065 | 59.2282
3 | 0.4084 | 0.00579 | 0.0072 | 70.5354
3.5 | 0.4631 | 0.00562 | 0.0081 | 82.4021
4 | 0.5182 | 0.00559 | 0.009 | 92.7013
4.5 | 0.5707 | 0.00553 | 0.0104 | 103.2007
5 | 0.6204 | 0.00566 | 0.0124 | 109.6113
5.5 | 0.6808 | 0.006 | 0.012 | 113.4667
6 | 0.7509 | 0.00632 | 0.0095 | 118.8133
6.5 | 0.8171 | 0.00663 | 0.0078 | 123.2428
7 | 0.8871 | 0.00693 | 0.0053 | 128.0087
7.5 | 0.9521 | 0.00721 | 0.0039 | 132.0527
8 | 1.0154 | 0.00753 | 0.0027 | 134.8473
8.5 | 1.0775 | 0.00784 | 0.0019 | 137.4362
9 | 1.1259 | 0.00822 | 0.0038 | 136.9708
9.5 | 1.1748 | 0.0086 | 0.0056 | 136.6047
10 | 1.2233 | 0.00909 | 0.0074 | 134.5765
10.5 | 1.2704 | 0.00974 | 0.0094 | 130.4312
11.5 | 1.3644 | 0.01117 | 0.013 | 122.1486
12 | 1.4118 | 0.01184 | 0.0146 | 119.2399
12.5 | 1.4597 | 0.01242 | 0.0162 | 117.5282
13 | 1.5058 | 0.01311 | 0.018 | 114.8589
13.5 | 1.5511 | 0.01383 | 0.0198 | 112.1547
14 | 1.5965 | 0.01447 | 0.0216 | 110.3317
14.5 | 1.6395 | 0.01525 | 0.0236 | 107.5082
15 | 1.6795 | 0.01618 | 0.0259 | 103.801
15.5 | 1.7173 | 0.01714 | 0.0284 | 100.1925
16 | 1.7545 | 0.01802 | 0.0309 | 97.364
16.5 | 1.7835 | 0.01907 | 0.0345 | 93.5239
17 | 1.8062 | 0.02044 | 0.0383 | 88.3659
17.5 | 1.8242 | 0.02256 | 0.0408 | 80.8599
18 | 1.8314 | 0.02616 | 0.0414 | 70.0076
18.5 | 1.8322 | 0.03198 | 0.0385 | 57.2921
19 | 1.8166 | 0.04106 | 0.0327 | 44.2426
19.5 | 1.7553 | 0.05527 | 0.0253 | 31.7586
20 | 1.659 | 0.07369 | 0.0162 | 22.5132

## 77. Re 5M Mach 0.25 (1)
BIGFOIL.COM POLAR EXPORT
goe767
GOE 767 |  |  |  | Cl Max: | 1.328 | at alpha= | 15 | deg
JavaFoil+Calcfoil stall+Eppler ext transition |  |  |  | L/D Max: | 140.326 | at alpha= | 5.5 | deg
Re: | 5000000 |  |  | Cd Min: | 0.00497 | at alpha= | 4.5 | deg
Mach: | 0.25 |  |  | Cl=0 at alpha= | -0.69167 | deg
|  |  |  | @ Cl=0.1, Cd= | 0.0061249
|  |  |  | @ Cl=0.4, Cd= | 0.0054915
|  |  |  | @ Cl=0.6, Cd= | 0.0052847
alpha (deg) | Cl | Cd | Cm | Cl/Cd
-16.5 | -0.971 | 0.09756 | 0.003 | -9.954
-16 | -0.985 | 0.08971 | 0.003 | -10.979
-15.5 | -0.995 | 0.08326 | 0.004 | -11.953
-15 | -1.001 | 0.07701 | 0.004 | -13.001
-14.5 | -1.011 | 0.0675 | 0.004 | -14.983
-14 | -1.016 | 0.05929 | 0.004 | -17.142
-13.5 | -1.02 | 0.05119 | 0.004 | -19.918
-13 | -1.023 | 0.04247 | 0.004 | -24.089
-12.5 | -1.028 | 0.03322 | 0.004 | -30.943
-12 | -1.035 | 0.02427 | 0.004 | -42.656
-11.5 | -1.045 | 0.0163 | 0.004 | -64.092
-11 | -1.031 | 0.01355 | 0.004 | -76.082
-10.5 | -1.007 | 0.01211 | 0.004 | -83.153
-10 | -0.979 | 0.01092 | 0.004 | -89.639
-9.5 | -0.944 | 0.0106 | 0.004 | -89.033
-9 | -0.906 | 0.00969 | 0.004 | -93.501
-8.5 | -0.864 | 0.00922 | 0.004 | -93.681
-8 | -0.82 | 0.00913 | 0.004 | -89.734
-7.5 | -0.772 | 0.00861 | 0.004 | -89.693
-7 | -0.724 | 0.00816 | 0.004 | -88.711
-6.5 | -0.673 | 0.00818 | 0.004 | -82.211
-6 | -0.62 | 0.00643 | 0.003 | -96.313
-5.5 | -0.565 | 0.00659 | 0.003 | -85.71
-5 | -0.509 | 0.00598 | 0.003 | -85.123
-4.5 | -0.452 | 0.00585 | 0.003 | -77.399
-4 | -0.395 | 0.0057 | 0.003 | -69.228
-3.5 | -0.336 | 0.00567 | 0.003 | -59.361
-3 | -0.277 | 0.00565 | 0.003 | -49.134
-2.5 | -0.218 | 0.00554 | 0.003 | -39.329
-2 | -0.158 | 0.00639 | 0.003 | -24.729
-1.5 | -0.098 | 0.00576 | 0.002 | -16.976
-1 | -0.037 | 0.00566 | 0.002 | -6.583
-0.5 | 0.023 | 0.00554 | 0.002 | 4.217
0 | 0.085 | 0.00612 | 0.002 | 13.84
0.5 | 0.146 | 0.00614 | 0.002 | 23.778
1 | 0.207 | 0.0061 | 0.002 | 33.947
1.5 | 0.268 | 0.00522 | 0.002 | 51.407
2 | 0.329 | 0.00562 | 0.002 | 58.629
2.5 | 0.39 | 0.00548 | 0.001 | 71.183
3 | 0.451 | 0.00555 | 0.001 | 81.23
3.5 | 0.512 | 0.00552 | 0.001 | 92.687
4 | 0.572 | 0.00556 | 0.001 | 102.964
4.5 | 0.632 | 0.00497 | 0.001 | 127.193
5 | 0.692 | 0.00533 | 0.001 | 129.838
5.5 | 0.751 | 0.00536 | 0.001 | 140.326
6 | 0.809 | 0.00728 | 0 | 111.134
6.5 | 0.866 | 0.00738 | 0 | 117.382
7 | 0.922 | 0.0078 | 0 | 118.315
7.5 | 0.977 | 0.00816 | 0 | 119.786
8 | 1.03 | 0.00854 | 0 | 120.715
8.5 | 1.082 | 0.00919 | 0 | 117.748
9 | 1.107 | 0.0116 | -0.001 | 95.475
9.5 | 1.146 | 0.01301 | -0.001 | 88.039
10 | 1.181 | 0.01418 | -0.001 | 83.34
10.5 | 1.209 | 0.01649 | -0.001 | 73.348
11 | 1.223 | 0.0208 | -0.001 | 58.772
11.5 | 1.236 | 0.02593 | -0.001 | 47.667
12 | 1.256 | 0.02993 | -0.001 | 41.965
12.5 | 1.277 | 0.03299 | -0.001 | 38.719
13 | 1.29 | 0.03842 | -0.002 | 33.574
13.5 | 1.308 | 0.04118 | -0.002 | 31.764
14 | 1.318 | 0.0457 | -0.002 | 28.85
14.5 | 1.324 | 0.05118 | -0.002 | 25.87
15 | 1.328 | 0.05606 | -0.002 | 23.695
15.5 | 1.328 | 0.06204 | -0.002 | 21.403
16 | 1.324 | 0.06814 | -0.002 | 19.437
16.5 | 1.318 | 0.07408 | -0.002 | 17.792
17 | 1.304 | 0.08303 | -0.003 | 15.709
17.5 | 1.294 | 0.08805 | -0.003 | 14.693
18 | 1.276 | 0.09542 | -0.003 | 13.369
18.5 | 1.257 | 0.10182 | -0.003 | 12.343
19 | 1.231 | 0.11178 | -0.003 | 11.012
19.5 | 1.207 | 0.11629 | -0.003 | 10.377
20 | 1.177 | 0.12336 | -0.003 | 9.539

## 78. Re 5M Mach 0.25 (2)
BIGFOIL.COM POLAR EXPORT
goe767
GOE 767 |  |  |  | Cl Max: | 1.7776 | at alpha= | 16.5 | deg
XFOIL ncrit=9 |  |  |  | L/D Max: | 136.448 | at alpha= | 8.5 | deg
Re: | 5000000 |  |  | Cd Min: | 0.15783 | at alpha= | -20 | deg
Mach: | 0.25 |  |  | Cl=0 at alpha= | -0.64116 | deg
|  |  |  | @ Cl=0.1, Cd= | 0.0066507
|  |  |  | @ Cl=0.4, Cd= | 0.0059326
|  |  |  | @ Cl=0.6, Cd= | 0.0057444
alpha (deg) | Cl | Cd | Cm | Cl/Cd
-20 | -1.1035 | 0.15783 | 0.0263 | -6.9917
-19.5 | -1.1241 | 0.14627 | 0.0193 | -7.6851
-19 | -1.1579 | 0.13268 | 0.0109 | -8.727
-18.5 | -1.2224 | 0.11472 | -0.0007 | -10.6555
-18 | -1.6397 | 0.04713 | -0.0531 | -34.791
-17.5 | -1.6871 | 0.03429 | -0.0624 | -49.2009
-17 | -1.7004 | 0.02791 | -0.0633 | -60.9244
-16.5 | -1.6913 | 0.02451 | -0.0602 | -69.0045
-16 | -1.6678 | 0.02246 | -0.0559 | -74.2565
-15.5 | -1.6442 | 0.02092 | -0.0498 | -78.5946
-15 | -1.6088 | 0.01948 | -0.0452 | -82.5873
-14.5 | -1.5682 | 0.01821 | -0.041 | -86.1175
-14 | -1.5234 | 0.01711 | -0.0371 | -89.0357
-13.5 | -1.476 | 0.01614 | -0.0336 | -91.4498
-13 | -1.4311 | 0.01487 | -0.0298 | -96.2408
-12.5 | -1.3821 | 0.0139 | -0.0265 | -99.4317
-12 | -1.3306 | 0.01312 | -0.0234 | -101.4177
-11.5 | -1.2779 | 0.01244 | -0.0206 | -102.7251
-11 | -1.2249 | 0.01177 | -0.0179 | -104.0697
-10.5 | -1.1713 | 0.01118 | -0.0153 | -104.7674
-10 | -1.1174 | 0.01065 | -0.0127 | -104.9202
-9.5 | -1.0655 | 0.00997 | -0.0099 | -106.8706
-9 | -1.0086 | 0.00942 | -0.0081 | -107.0701
-8.5 | -0.9366 | 0.00891 | -0.0095 | -105.1178
-8 | -0.8486 | 0.00865 | -0.0142 | -98.104
-7.5 | -0.7988 | 0.00889 | -0.0112 | -89.8538
-7 | -0.7425 | 0.00865 | -0.0096 | -85.8382
-6.5 | -0.685 | 0.00841 | -0.0083 | -81.4507
-6 | -0.627 | 0.00821 | -0.0071 | -76.3703
-5.5 | -0.569 | 0.00797 | -0.0059 | -71.3927
-5 | -0.511 | 0.00773 | -0.0048 | -66.1061
-4.5 | -0.4547 | 0.00726 | -0.0034 | -62.6309
-4 | -0.3963 | 0.00706 | -0.0025 | -56.1331
-3.5 | -0.3374 | 0.00694 | -0.0016 | -48.6167
-3 | -0.2784 | 0.00685 | -0.0008 | -40.6423
-2.5 | -0.2191 | 0.0068 | -0.0001 | -32.2206
-2 | -0.1601 | 0.00673 | 0.0006 | -23.789
-1.5 | -0.1008 | 0.00672 | 0.0013 | -15
-1 | -0.0422 | 0.00673 | 0.0021 | -6.2704
-0.5 | 0.0166 | 0.00672 | 0.0028 | 2.4702
0 | 0.0753 | 0.00668 | 0.0034 | 11.2725
0.5 | 0.1343 | 0.00661 | 0.0041 | 20.3177
1 | 0.193 | 0.00657 | 0.0047 | 29.376
1.5 | 0.2509 | 0.00634 | 0.0055 | 39.5741
2 | 0.309 | 0.00622 | 0.0063 | 49.6785
2.5 | 0.3663 | 0.00605 | 0.0071 | 60.5455
3 | 0.4237 | 0.00585 | 0.008 | 72.4274
3.5 | 0.4802 | 0.00572 | 0.0091 | 83.951
4 | 0.5377 | 0.00568 | 0.01 | 94.6655
4.5 | 0.5917 | 0.00572 | 0.0117 | 103.4441
5 | 0.6428 | 0.00587 | 0.0141 | 109.506
5.5 | 0.7066 | 0.00618 | 0.0137 | 114.3366
6 | 0.7805 | 0.00653 | 0.0112 | 119.5253
6.5 | 0.8506 | 0.00682 | 0.0097 | 124.7214
7 | 0.9235 | 0.00717 | 0.0075 | 128.8006
7.5 | 0.9918 | 0.00747 | 0.0064 | 132.7711
8 | 1.0586 | 0.00783 | 0.0055 | 135.198
8.5 | 1.1216 | 0.00822 | 0.0055 | 136.4477
9 | 1.1731 | 0.00862 | 0.0079 | 136.0905
9.5 | 1.2235 | 0.00919 | 0.0104 | 133.1338
10 | 1.2724 | 0.00995 | 0.0131 | 127.8794
10.5 | 1.3212 | 0.01078 | 0.0157 | 122.5603
11 | 1.3718 | 0.01151 | 0.018 | 119.1833
11.5 | 1.4225 | 0.01224 | 0.0204 | 116.2173
12 | 1.4729 | 0.01297 | 0.0228 | 113.5621
12.5 | 1.5209 | 0.01385 | 0.0254 | 109.8123
13 | 1.57 | 0.01461 | 0.028 | 107.4606
13.5 | 1.6164 | 0.0155 | 0.0309 | 104.2839
14 | 1.6589 | 0.01659 | 0.0341 | 99.994
14.5 | 1.6963 | 0.01789 | 0.0378 | 94.8183
15 | 1.7318 | 0.01907 | 0.0417 | 90.8128
15.5 | 1.755 | 0.02061 | 0.0465 | 85.1528
16 | 1.7735 | 0.02307 | 0.0494 | 76.8747
16.5 | 1.7776 | 0.02787 | 0.0488 | 63.7818
17 | 1.7547 | 0.03858 | 0.0408 | 45.4821
17.5 | 1.6835 | 0.0538 | 0.0321 | 31.2918
18 | 1.5865 | 0.07145 | 0.0227 | 22.2043
18.5 | 1.5061 | 0.08818 | 0.0136 | 17.0798
19 | 1.4404 | 0.10385 | 0.0051 | 13.87
19.5 | 1.3815 | 0.11917 | -0.0034 | 11.5927
20 | 1.3386 | 0.13258 | -0.0108 | 10.0965

## 79. Re 5M Mach 0.50 (1)
BIGFOIL.COM POLAR EXPORT
goe767
GOE 767 |  |  |  | Cl Max: | 1.161 | at alpha= | 20 | deg
JavaFoil+Calcfoil stall+Eppler ext transition |  |  |  | L/D Max: | 127.564 | at alpha= | 4.5 | deg
Re: | 5000000 |  |  | Cd Min: | 0.00481 | at alpha= | 3.5 | deg
Mach: | 0.5 |  |  | Cl=0 at alpha= | -0.69118 | deg
|  |  |  | @ Cl=0.1, Cd= | 0.0063137
|  |  |  | @ Cl=0.4, Cd= | 0.0058727
|  |  |  | @ Cl=0.6, Cd= | 0.0049264
alpha (deg) | Cl | Cd | Cm | Cl/Cd
-20 | -1.032 | 0.1532 | 0.004 | -6.737
-19.5 | -1.005 | 0.1511 | 0.004 | -6.653
-19 | -0.978 | 0.14651 | 0.004 | -6.676
-18.5 | -0.951 | 0.14243 | 0.004 | -6.676
-18 | -0.925 | 0.13939 | 0.004 | -6.635
-17.5 | -0.899 | 0.13326 | 0.004 | -6.747
-17 | -0.873 | 0.12974 | 0.004 | -6.732
-16.5 | -0.848 | 0.12489 | 0.003 | -6.787
-16 | -0.822 | 0.12206 | 0.003 | -6.733
-15.5 | -0.796 | 0.11794 | 0.003 | -6.749
-15 | -0.77 | 0.11169 | 0.003 | -6.893
-14.5 | -0.745 | 0.11116 | 0.003 | -6.698
-14 | -0.718 | 0.11119 | 0.003 | -6.46
-13.5 | -0.692 | 0.09984 | 0.003 | -6.934
-13 | -0.665 | 0.0936 | 0.003 | -7.105
-12.5 | -0.637 | 0.09234 | 0.003 | -6.895
-12 | -0.607 | 0.08683 | 0.003 | -6.995
-11.5 | -0.584 | 0.09056 | 0.003 | -6.445
-11 | -0.561 | 0.07678 | 0.003 | -7.3
-10.5 | -0.533 | 0.07242 | 0.003 | -7.361
-10 | -0.511 | 0.06022 | 0.003 | -8.489
-9.5 | -0.488 | 0.05337 | 0.003 | -9.139
-9 | -0.465 | 0.04627 | 0.003 | -10.06
-8.5 | -0.65 | 0.03526 | 0.004 | -18.442
-8 | -0.757 | 0.01494 | 0.004 | -50.662
-7.5 | -0.769 | 0.01148 | 0.004 | -67.022
-7 | -0.749 | 0.01038 | 0.004 | -72.191
-6.5 | -0.712 | 0.00953 | 0.004 | -74.737
-6 | -0.666 | 0.00926 | 0.004 | -71.971
-5.5 | -0.615 | 0.0083 | 0.004 | -74.072
-5 | -0.559 | 0.00791 | 0.004 | -70.619
-4.5 | -0.499 | 0.00696 | 0.004 | -71.745
-4 | -0.437 | 0.00615 | 0.003 | -71.132
-3.5 | -0.374 | 0.00595 | 0.003 | -62.806
-3 | -0.309 | 0.00587 | 0.003 | -52.582
-2.5 | -0.243 | 0.00533 | 0.003 | -45.594
-2 | -0.176 | 0.00609 | 0.003 | -28.952
-1.5 | -0.109 | 0.00592 | 0.003 | -18.416
-1 | -0.042 | 0.00655 | 0.003 | -6.347
-0.5 | 0.026 | 0.00641 | 0.002 | 4.069
0 | 0.095 | 0.00631 | 0.002 | 15.002
0.5 | 0.163 | 0.00636 | 0.002 | 25.652
1 | 0.231 | 0.00631 | 0.002 | 36.685
1.5 | 0.3 | 0.00583 | 0.002 | 51.345
2 | 0.368 | 0.00593 | 0.002 | 61.94
2.5 | 0.435 | 0.00581 | 0.002 | 74.935
3 | 0.503 | 0.00555 | 0.001 | 90.585
3.5 | 0.57 | 0.00481 | 0.001 | 118.427
4 | 0.637 | 0.00507 | 0.001 | 125.633
4.5 | 0.703 | 0.00551 | 0.001 | 127.564
5 | 0.768 | 0.0076 | 0.001 | 101.021
5.5 | 0.833 | 0.00799 | 0.001 | 104.252
6 | 0.894 | 0.00847 | 0 | 105.481
6.5 | 0.94 | 0.00941 | 0 | 99.85
7 | 0.99 | 0.01 | 0 | 98.989
7.5 | 1.001 | 0.01545 | 0 | 64.769
8 | 1.012 | 0.02052 | 0 | 49.333
8.5 | 1.023 | 0.02614 | 0 | 39.151
9 | 1.029 | 0.03074 | -0.001 | 33.484
9.5 | 1.012 | 0.03731 | -0.001 | 27.123
10 | 0.953 | 0.04414 | -0.001 | 21.582
10.5 | 0.652 | 0.0575 | -0.001 | 11.331
11 | 0.677 | 0.06405 | -0.001 | 10.566
11.5 | 0.699 | 0.07463 | -0.001 | 9.37
12 | 0.721 | 0.08546 | -0.001 | 8.439
12.5 | 0.748 | 0.08787 | -0.001 | 8.516
13 | 0.778 | 0.09387 | -0.001 | 8.284
13.5 | 0.802 | 0.10476 | -0.002 | 7.659
14 | 0.82 | 0.11089 | -0.002 | 7.394
14.5 | 0.848 | 0.11791 | -0.002 | 7.189
15 | 0.878 | 0.12103 | -0.002 | 7.254
15.5 | 0.913 | 0.11912 | -0.002 | 7.661
16 | 0.941 | 0.12799 | -0.002 | 7.35
16.5 | 0.971 | 0.13235 | -0.002 | 7.34
17 | 1.001 | 0.13314 | -0.003 | 7.518
17.5 | 1.03 | 0.13931 | -0.003 | 7.396
18 | 1.058 | 0.14394 | -0.003 | 7.351
18.5 | 1.086 | 0.15352 | -0.003 | 7.077
19 | 1.113 | 0.15887 | -0.003 | 7.005
19.5 | 1.137 | 0.17775 | -0.003 | 6.396
20 | 1.161 | 0.1503 | -0.003 | 7.727

## 80. Re 5M Mach 0.50 (2)
BIGFOIL.COM POLAR EXPORT
goe767
GOE 767 |  |  |  | Cl Max: | 1.6043 | at alpha= | 11.5 | deg
XFOIL ncrit=9 |  |  |  | L/D Max: | 132.971 | at alpha= | 7.5 | deg
Re: | 5000000 |  |  | Cd Min: | 0.14886 | at alpha= | 16.5 | deg
Mach: | 0.5 |  |  | Cl=0 at alpha= | -0.65863 | deg
|  |  |  | @ Cl=0.1, Cd= | 0.006939
|  |  |  | @ Cl=0.4, Cd= | 0.0064518
|  |  |  | @ Cl=0.6, Cd= | 0.0063679
alpha (deg) | Cl | Cd | Cm | Cl/Cd
-14 | -0.8217 | 0.13147 | 0.0185 | -6.2501
-13.5 | -0.8365 | 0.12016 | 0.0121 | -6.9616
-13 | -0.8543 | 0.10888 | 0.0057 | -7.8463
-12.5 | -0.8782 | 0.09722 | -0.0014 | -9.0331
-12 | -0.9085 | 0.08536 | -0.0093 | -10.6432
-11.5 | -0.9473 | 0.07289 | -0.0182 | -12.9963
-11 | -0.9919 | 0.05985 | -0.0285 | -16.5731
-10.5 | -1.0446 | 0.04213 | -0.0464 | -24.7947
-10 | -1.0836 | 0.03104 | -0.0547 | -34.9098
-9.5 | -1.1191 | 0.02453 | -0.0493 | -45.6217
-9 | -1.126 | 0.01867 | -0.042 | -60.3107
-8.5 | -1.0908 | 0.01444 | -0.0358 | -75.5402
-8 | -1.0033 | 0.01234 | -0.0354 | -81.3047
-7.5 | -0.9411 | 0.01128 | -0.0299 | -83.4309
-7 | -0.8733 | 0.01045 | -0.0254 | -83.5694
-6.5 | -0.8036 | 0.00985 | -0.0215 | -81.5838
-6 | -0.7343 | 0.00926 | -0.0181 | -79.2981
-5.5 | -0.6644 | 0.00882 | -0.015 | -75.3288
-5 | -0.5942 | 0.00847 | -0.0124 | -70.1535
-4.5 | -0.5247 | 0.00815 | -0.01 | -64.3804
-4 | -0.4558 | 0.00784 | -0.0078 | -58.1378
-3.5 | -0.39 | 0.00731 | -0.0055 | -53.3516
-3 | -0.3212 | 0.00716 | -0.0037 | -44.8603
-2.5 | -0.2522 | 0.00708 | -0.0022 | -35.6215
-2 | -0.1834 | 0.00704 | -0.0008 | -26.0511
-1.5 | -0.1151 | 0.00701 | 0.0005 | -16.4194
-1 | -0.0467 | 0.007 | 0.0018 | -6.6714
-0.5 | 0.0217 | 0.00697 | 0.003 | 3.1133
0 | 0.09 | 0.00695 | 0.0041 | 12.9496
1 | 0.2264 | 0.0068 | 0.0064 | 33.2941
1.5 | 0.2945 | 0.00678 | 0.0076 | 43.4366
2 | 0.3613 | 0.00655 | 0.009 | 55.1603
2.5 | 0.4283 | 0.00638 | 0.0104 | 67.1317
3 | 0.4946 | 0.00623 | 0.0121 | 79.39
3.5 | 0.5597 | 0.0062 | 0.0141 | 90.2742
4 | 0.6245 | 0.00647 | 0.0163 | 96.5224
4.5 | 0.6893 | 0.00657 | 0.0188 | 104.9163
5 | 0.7502 | 0.00661 | 0.0226 | 113.4947
5.5 | 0.8293 | 0.00692 | 0.023 | 119.841
6 | 0.9236 | 0.00742 | 0.0208 | 124.4744
6.5 | 1.0113 | 0.00783 | 0.0204 | 129.1571
7 | 1.1002 | 0.00835 | 0.0201 | 131.7605
7.5 | 1.1861 | 0.00892 | 0.0208 | 132.9709
8 | 1.269 | 0.00961 | 0.0225 | 132.0499
8.5 | 1.3246 | 0.01077 | 0.0285 | 122.9898
9 | 1.3841 | 0.01186 | 0.0344 | 116.7032
9.5 | 1.4471 | 0.01291 | 0.0402 | 112.0914
10 | 1.5068 | 0.01427 | 0.0464 | 105.5922
10.5 | 1.5625 | 0.0159 | 0.053 | 98.2704
11 | 1.6031 | 0.01825 | 0.0603 | 87.8411
11.5 | 1.6043 | 0.02187 | 0.0682 | 73.3562
12 | 1.5486 | 0.03542 | 0.0562 | 43.7211
12.5 | 1.4496 | 0.05084 | 0.0451 | 28.513
13 | 1.3588 | 0.0654 | 0.0352 | 20.7768
13.5 | 1.2835 | 0.07938 | 0.0257 | 16.1691
14 | 1.2275 | 0.09251 | 0.0173 | 13.2688
14.5 | 1.1817 | 0.10523 | 0.0094 | 11.2297
15 | 1.1533 | 0.11646 | 0.003 | 9.903
15.5 | 1.1299 | 0.12748 | -0.0033 | 8.8634
16 | 1.1115 | 0.13831 | -0.0096 | 8.0363
16.5 | 1.0974 | 0.14886 | -0.0157 | 7.372

## 81. Re 6M Mach 0.00 (1)
BIGFOIL.COM POLAR EXPORT
goe767
GOE 767 |  |  |  | Cl Max: | 1.475 | at alpha= | 19 | deg
JavaFoil+Calcfoil stall+Eppler ext transition |  |  |  | L/D Max: | 132.766 | at alpha= | 5 | deg
Re: | 6000000 |  |  | Cd Min: | 0.00464 | at alpha= | 3.5 | deg
Mach: | 0 |  |  | Cl=0 at alpha= | -0.69491 | deg
|  |  |  | @ Cl=0.1, Cd= | 0.0059708
|  |  |  | @ Cl=0.4, Cd= | 0.0053181
|  |  |  | @ Cl=0.6, Cd= | 0.004961
alpha (deg) | Cl | Cd | Cm | Cl/Cd
-20 | -1.144 | 0.12146 | 0.004 | -9.418
-19.5 | -1.148 | 0.11519 | 0.004 | -9.97
-19 | -1.153 | 0.10676 | 0.004 | -10.799
-18.5 | -1.156 | 0.09904 | 0.004 | -11.671
-18 | -1.159 | 0.09097 | 0.004 | -12.736
-17.5 | -1.156 | 0.08636 | 0.004 | -13.381
-17 | -1.161 | 0.07507 | 0.004 | -15.468
-16.5 | -1.164 | 0.06504 | 0.004 | -17.905
-16 | -1.155 | 0.06211 | 0.004 | -18.59
-15.5 | -1.152 | 0.05445 | 0.004 | -21.157
-15 | -1.152 | 0.04548 | 0.004 | -25.335
-14.5 | -1.152 | 0.03729 | 0.004 | -30.877
-14 | -1.151 | 0.02963 | 0.004 | -38.847
-13.5 | -1.15 | 0.02278 | 0.004 | -50.471
-13 | -1.148 | 0.01706 | 0.004 | -67.284
-12.5 | -1.132 | 0.01448 | 0.004 | -78.202
-12 | -1.105 | 0.01357 | 0.004 | -81.415
-11.5 | -1.082 | 0.01191 | 0.004 | -90.808
-11 | -1.052 | 0.0108 | 0.004 | -97.45
-10.5 | -1.017 | 0.01013 | 0.004 | -100.462
-10 | -0.979 | 0.00974 | 0.004 | -100.505
-9.5 | -0.939 | 0.0092 | 0.004 | -102.048
-9 | -0.896 | 0.00889 | 0.004 | -100.79
-8.5 | -0.852 | 0.00841 | 0.004 | -101.31
-8 | -0.805 | 0.00836 | 0.004 | -96.359
-7.5 | -0.757 | 0.00794 | 0.004 | -95.395
-7 | -0.707 | 0.00669 | 0.004 | -105.722
-6.5 | -0.656 | 0.00638 | 0.003 | -102.753
-6 | -0.603 | 0.00651 | 0.003 | -92.647
-5.5 | -0.549 | 0.00604 | 0.003 | -90.961
-5 | -0.495 | 0.00586 | 0.003 | -84.473
-4.5 | -0.439 | 0.0058 | 0.003 | -75.762
-4 | -0.383 | 0.00567 | 0.003 | -67.513
-3.5 | -0.326 | 0.00555 | 0.003 | -58.781
-3 | -0.269 | 0.0055 | 0.003 | -48.876
-2.5 | -0.211 | 0.00503 | 0.003 | -42.005
-2 | -0.153 | 0.00615 | 0.003 | -24.903
-1.5 | -0.095 | 0.00613 | 0.002 | -15.446
-1 | -0.036 | 0.00554 | 0.002 | -6.517
-0.5 | 0.023 | 0.006 | 0.002 | 3.77
0 | 0.082 | 0.00598 | 0.002 | 13.736
0.5 | 0.141 | 0.00595 | 0.002 | 23.739
1 | 0.201 | 0.00588 | 0.002 | 34.122
1.5 | 0.26 | 0.00546 | 0.002 | 47.602
2 | 0.319 | 0.00549 | 0.002 | 58.079
2.5 | 0.378 | 0.00543 | 0.001 | 69.593
3 | 0.437 | 0.00513 | 0.001 | 85.102
3.5 | 0.496 | 0.00464 | 0.001 | 106.906
4 | 0.554 | 0.00546 | 0.001 | 101.475
4.5 | 0.613 | 0.00482 | 0.001 | 127.181
5 | 0.671 | 0.00505 | 0.001 | 132.766
5.5 | 0.729 | 0.00658 | 0.001 | 110.731
6 | 0.785 | 0.00669 | 0 | 117.422
6.5 | 0.841 | 0.00697 | 0 | 120.766
7 | 0.897 | 0.00743 | 0 | 120.708
7.5 | 0.951 | 0.00756 | 0 | 125.715
8 | 1.004 | 0.00798 | 0 | 125.766
8.5 | 1.056 | 0.00835 | 0 | 126.49
9 | 1.095 | 0.01006 | -0.001 | 108.873
9.5 | 1.139 | 0.01074 | -0.001 | 106.062
10 | 1.181 | 0.01163 | -0.001 | 101.558
10.5 | 1.215 | 0.01296 | -0.001 | 93.772
11 | 1.25 | 0.01422 | -0.001 | 87.923
11.5 | 1.28 | 0.01593 | -0.001 | 80.362
12 | 1.301 | 0.01909 | -0.001 | 68.117
12.5 | 1.324 | 0.02184 | -0.002 | 60.627
13 | 1.335 | 0.02738 | -0.002 | 48.734
13.5 | 1.361 | 0.02948 | -0.002 | 46.178
14 | 1.379 | 0.03365 | -0.002 | 40.982
14.5 | 1.391 | 0.0398 | -0.002 | 34.941
15 | 1.409 | 0.04366 | -0.002 | 32.26
15.5 | 1.426 | 0.04688 | -0.002 | 30.412
16 | 1.439 | 0.0513 | -0.002 | 28.044
16.5 | 1.45 | 0.05596 | -0.003 | 25.917
17 | 1.456 | 0.06246 | -0.003 | 23.307
17.5 | 1.462 | 0.06817 | -0.003 | 21.452
18 | 1.468 | 0.07338 | -0.003 | 20.007
18.5 | 1.474 | 0.07741 | -0.003 | 19.047
19 | 1.475 | 0.08428 | -0.003 | 17.499
19.5 | 1.474 | 0.08986 | -0.003 | 16.404
20 | 1.475 | 0.09433 | -0.003 | 15.64

## 82. Re 6M Mach 0.00 (2)
BIGFOIL.COM POLAR EXPORT
goe767
GOE 767 |  |  |  | Cl Max: | 1.8913 | at alpha= | 19 | deg
XFOIL ncrit=9 |  |  |  | L/D Max: | 142.322 | at alpha= | 9 | deg
Re: | 6000000 |  |  | Cd Min: | 0.04563 | at alpha= | 20 | deg
Mach: | 0 |  |  | Cl=0 at alpha= | -0.63451 | deg
|  |  |  | @ Cl=0.1, Cd= | 0.006415
|  |  |  | @ Cl=0.4, Cd= | 0.0057758
|  |  |  | @ Cl=0.6, Cd= | 0.0056017
alpha (deg) | Cl | Cd | Cm | Cl/Cd
-20 | -1.8796 | 0.02569 | -0.0518 | -73.1647
-19.5 | -1.8611 | 0.02359 | -0.0494 | -78.8936
-19 | -1.8367 | 0.02203 | -0.0467 | -83.3727
-18.5 | -1.8144 | 0.02041 | -0.0431 | -88.8976
-18 | -1.7932 | 0.01921 | -0.0382 | -93.3472
-17.5 | -1.7603 | 0.0182 | -0.0349 | -96.7198
-17 | -1.723 | 0.01732 | -0.0321 | -99.4804
-16.5 | -1.6831 | 0.01653 | -0.0295 | -101.8209
-16 | -1.6408 | 0.01582 | -0.0272 | -103.7168
-15.5 | -1.5971 | 0.01515 | -0.025 | -105.4191
-15 | -1.5523 | 0.01451 | -0.0229 | -106.9814
-14.5 | -1.506 | 0.01395 | -0.021 | -107.957
-14 | -1.4602 | 0.01328 | -0.019 | -109.9548
-13.5 | -1.4144 | 0.01256 | -0.0169 | -112.6115
-13 | -1.3669 | 0.01197 | -0.0151 | -114.1938
-12.5 | -1.3183 | 0.01145 | -0.0133 | -115.1354
-12 | -1.2689 | 0.01098 | -0.0116 | -115.5647
-11.5 | -1.2188 | 0.01055 | -0.01 | -115.5261
-11 | -1.1685 | 0.01013 | -0.0084 | -115.3504
-10.5 | -1.1181 | 0.00974 | -0.0068 | -114.7947
-10 | -1.0685 | 0.0093 | -0.0049 | -114.8925
-9.5 | -1.016 | 0.00883 | -0.0037 | -115.0623
-8.5 | -0.8634 | 0.008 | -0.0115 | -107.925
-8 | -0.8177 | 0.00831 | -0.0086 | -98.3995
-7.5 | -0.7656 | 0.00834 | -0.0073 | -91.7986
-7 | -0.7117 | 0.00812 | -0.0063 | -87.6478
-6.5 | -0.6569 | 0.00794 | -0.0054 | -82.733
-6 | -0.6017 | 0.00778 | -0.0046 | -77.3393
-5.5 | -0.5464 | 0.00756 | -0.0038 | -72.2751
-5 | -0.4914 | 0.00729 | -0.003 | -67.4074
-4.5 | -0.4371 | 0.00692 | -0.002 | -63.1647
-4 | -0.3811 | 0.00677 | -0.0013 | -56.2925
-3.5 | -0.3247 | 0.00668 | -0.0007 | -48.6078
-3 | -0.2681 | 0.00659 | -0.0001 | -40.6829
-2.5 | -0.2112 | 0.00655 | 0.0004 | -32.2443
-2 | -0.1545 | 0.00649 | 0.001 | -23.8059
-1.5 | -0.0977 | 0.00649 | 0.0015 | -15.0539
-1 | -0.0413 | 0.0065 | 0.0021 | -6.3538
-0.5 | 0.0152 | 0.00649 | 0.0027 | 2.3421
0 | 0.0717 | 0.00644 | 0.0033 | 11.1335
0.5 | 0.1284 | 0.00639 | 0.0038 | 20.0939
1 | 0.1851 | 0.00634 | 0.0043 | 29.1956
1.5 | 0.241 | 0.00615 | 0.0049 | 39.187
2 | 0.297 | 0.00606 | 0.0055 | 49.0099
2.5 | 0.3525 | 0.00591 | 0.0061 | 59.6447
3.5 | 0.4622 | 0.0056 | 0.0076 | 82.5357
4 | 0.5173 | 0.00553 | 0.0083 | 93.5443
4.5 | 0.5709 | 0.00556 | 0.0093 | 102.6799
5 | 0.6197 | 0.00563 | 0.0113 | 110.071
5.5 | 0.6723 | 0.00582 | 0.0125 | 115.5155
6 | 0.7336 | 0.00608 | 0.0119 | 120.6579
6.5 | 0.8062 | 0.00634 | 0.0086 | 127.1609
7 | 0.8719 | 0.00666 | 0.0069 | 130.9159
7.5 | 0.9381 | 0.0069 | 0.0051 | 135.9565
8 | 1.0008 | 0.00723 | 0.0039 | 138.4232
8.5 | 1.0629 | 0.00751 | 0.0028 | 141.5313
9 | 1.1215 | 0.00788 | 0.0024 | 142.3223
9.5 | 1.1691 | 0.0083 | 0.0043 | 140.8554
10 | 1.2168 | 0.00877 | 0.0061 | 138.7457
10.5 | 1.2634 | 0.00939 | 0.0079 | 134.5474
11 | 1.31 | 0.01005 | 0.0097 | 130.3483
11.5 | 1.3574 | 0.01066 | 0.0112 | 127.3358
12 | 1.405 | 0.01126 | 0.0127 | 124.778
12.5 | 1.4528 | 0.01181 | 0.0141 | 123.0144
13 | 1.4989 | 0.01247 | 0.0156 | 120.2005
13.5 | 1.5457 | 0.01301 | 0.0171 | 118.8086
14 | 1.591 | 0.01363 | 0.0186 | 116.7278
14.5 | 1.6342 | 0.01438 | 0.0204 | 113.6439
15 | 1.6754 | 0.0152 | 0.0224 | 110.2237
15.5 | 1.7175 | 0.01588 | 0.0242 | 108.1549
16 | 1.7571 | 0.01665 | 0.0263 | 105.5315
16.5 | 1.7929 | 0.01758 | 0.0287 | 101.9852
17 | 1.8217 | 0.01868 | 0.032 | 97.5214
17.5 | 1.842 | 0.02013 | 0.0358 | 91.5052
18 | 1.8651 | 0.02176 | 0.0381 | 85.7123
18.5 | 1.8823 | 0.02413 | 0.0395 | 78.0066
19 | 1.8913 | 0.02795 | 0.0391 | 67.6673
19.5 | 1.8869 | 0.03478 | 0.035 | 54.2524
20 | 1.8543 | 0.04563 | 0.0289 | 40.6377

## 83. Re 6M Mach 0.10 (1)
BIGFOIL.COM POLAR EXPORT
goe767
GOE 767 |  |  |  | Cl Max: | 1.45 | at alpha= | 18.5 | deg
JavaFoil+Calcfoil stall+Eppler ext transition |  |  |  | L/D Max: | 133.416 | at alpha= | 5 | deg
Re: | 6000000 |  |  | Cd Min: | 0.00466 | at alpha= | 3.5 | deg
Mach: | 0.1 |  |  | Cl=0 at alpha= | -0.69491 | deg
|  |  |  | @ Cl=0.1, Cd= | 0.005944
|  |  |  | @ Cl=0.4, Cd= | 0.0052986
|  |  |  | @ Cl=0.6, Cd= | 0.0050036
alpha (deg) | Cl | Cd | Cm | Cl/Cd
-20 | -1.107 | 0.1252 | 0.004 | -8.845
-19.5 | -1.115 | 0.1185 | 0.004 | -9.406
-19 | -1.122 | 0.10938 | 0.004 | -10.257
-18.5 | -1.126 | 0.10338 | 0.004 | -10.891
-18 | -1.129 | 0.09647 | 0.004 | -11.702
-17.5 | -1.128 | 0.09159 | 0.004 | -12.32
-17 | -1.138 | 0.07885 | 0.004 | -14.428
-16.5 | -1.141 | 0.06953 | 0.004 | -16.408
-16 | -1.133 | 0.06657 | 0.004 | -17.025
-15.5 | -1.133 | 0.0585 | 0.004 | -19.362
-15 | -1.133 | 0.04966 | 0.004 | -22.823
-14.5 | -1.133 | 0.04136 | 0.004 | -27.392
-14 | -1.133 | 0.0332 | 0.004 | -34.137
-13.5 | -1.136 | 0.0252 | 0.004 | -45.073
-13 | -1.138 | 0.01823 | 0.004 | -62.449
-12.5 | -1.125 | 0.01533 | 0.004 | -73.382
-12 | -1.101 | 0.01408 | 0.004 | -78.215
-11.5 | -1.079 | 0.01222 | 0.004 | -88.305
-11 | -1.051 | 0.01109 | 0.004 | -94.741
-10.5 | -1.018 | 0.01028 | 0.004 | -99.039
-10 | -0.98 | 0.00985 | 0.004 | -99.457
-9.5 | -0.94 | 0.00933 | 0.004 | -100.781
-9 | -0.898 | 0.00893 | 0.004 | -100.586
-8.5 | -0.854 | 0.00851 | 0.004 | -100.36
-8 | -0.808 | 0.00846 | 0.004 | -95.538
-7.5 | -0.76 | 0.008 | 0.004 | -95.013
-7 | -0.71 | 0.00666 | 0.004 | -106.68
-6.5 | -0.659 | 0.00646 | 0.003 | -101.943
-6 | -0.606 | 0.00658 | 0.003 | -92.022
-5.5 | -0.552 | 0.0061 | 0.003 | -90.413
-5 | -0.497 | 0.00593 | 0.003 | -83.851
-4.5 | -0.441 | 0.00574 | 0.003 | -76.822
-4 | -0.385 | 0.00564 | 0.003 | -68.214
-3.5 | -0.328 | 0.00559 | 0.003 | -58.652
-3 | -0.27 | 0.00556 | 0.003 | -48.636
-2.5 | -0.212 | 0.005 | 0.003 | -42.46
-2 | -0.154 | 0.0062 | 0.003 | -24.795
-1.5 | -0.095 | 0.00612 | 0.002 | -15.547
-1 | -0.036 | 0.0055 | 0.002 | -6.589
-0.5 | 0.023 | 0.00599 | 0.002 | 3.797
0 | 0.082 | 0.00595 | 0.002 | 13.861
0.5 | 0.142 | 0.00593 | 0.002 | 23.958
1 | 0.202 | 0.00593 | 0.002 | 33.979
1.5 | 0.261 | 0.00546 | 0.002 | 47.846
2 | 0.321 | 0.00548 | 0.002 | 58.551
2.5 | 0.38 | 0.00538 | 0.001 | 70.621
3 | 0.439 | 0.00514 | 0.001 | 85.427
3.5 | 0.498 | 0.00466 | 0.001 | 106.869
4 | 0.557 | 0.00547 | 0.001 | 101.782
4.5 | 0.616 | 0.00483 | 0.001 | 127.372
5 | 0.674 | 0.00505 | 0.001 | 133.416
5.5 | 0.732 | 0.00661 | 0.001 | 110.835
6 | 0.789 | 0.00672 | 0 | 117.515
6.5 | 0.845 | 0.00702 | 0 | 120.461
7 | 0.901 | 0.00747 | 0 | 120.634
7.5 | 0.955 | 0.00769 | 0 | 124.099
8 | 1.008 | 0.00805 | 0 | 125.291
8.5 | 1.06 | 0.00837 | 0 | 126.623
9 | 1.098 | 0.01019 | -0.001 | 107.694
9.5 | 1.141 | 0.01097 | -0.001 | 103.954
10 | 1.182 | 0.01185 | -0.001 | 99.777
10.5 | 1.217 | 0.01325 | -0.001 | 91.842
11 | 1.25 | 0.01466 | -0.001 | 85.297
11.5 | 1.277 | 0.01669 | -0.001 | 76.5
12 | 1.296 | 0.02021 | -0.001 | 64.138
12.5 | 1.317 | 0.02341 | -0.002 | 56.249
13 | 1.329 | 0.02896 | -0.002 | 45.888
13.5 | 1.355 | 0.03087 | -0.002 | 43.907
14 | 1.373 | 0.03514 | -0.002 | 39.06
14.5 | 1.384 | 0.0412 | -0.002 | 33.583
15 | 1.401 | 0.04471 | -0.002 | 31.33
15.5 | 1.415 | 0.04907 | -0.002 | 28.83
16 | 1.427 | 0.05324 | -0.002 | 26.799
16.5 | 1.435 | 0.05821 | -0.002 | 24.659
17 | 1.441 | 0.06437 | -0.003 | 22.38
17.5 | 1.444 | 0.07033 | -0.003 | 20.534
18 | 1.448 | 0.0759 | -0.003 | 19.081
18.5 | 1.45 | 0.08074 | -0.003 | 17.962
19 | 1.449 | 0.08721 | -0.003 | 16.614
19.5 | 1.448 | 0.09164 | -0.003 | 15.804
20 | 1.443 | 0.09775 | -0.003 | 14.76

## 84. Re 6M Mach 0.10 (2)
BIGFOIL.COM POLAR EXPORT
goe767
GOE 767 |  |  |  | Cl Max: | 1.8772 | at alpha= | 18.5 | deg
XFOIL ncrit=9 |  |  |  | L/D Max: | 142.317 | at alpha= | 9 | deg
Re: | 6000000 |  |  | Cd Min: | 0.05907 | at alpha= | 20 | deg
Mach: | 0.1 |  |  | Cl=0 at alpha= | -0.63533 | deg
|  |  |  | @ Cl=0.1, Cd= | 0.0064257
|  |  |  | @ Cl=0.4, Cd= | 0.0057888
|  |  |  | @ Cl=0.6, Cd= | 0.005641
alpha (deg) | Cl | Cd | Cm | Cl/Cd
-20 | -1.8745 | 0.02849 | -0.0557 | -65.795
-19.5 | -1.861 | 0.0256 | -0.054 | -72.6953
-19 | -1.8408 | 0.02354 | -0.0515 | -78.1988
-18.5 | -1.8163 | 0.02191 | -0.0484 | -82.8982
-18 | -1.7939 | 0.0203 | -0.0444 | -88.3695
-17.5 | -1.7703 | 0.01907 | -0.0395 | -92.8317
-17 | -1.7353 | 0.01803 | -0.0361 | -96.2451
-16.5 | -1.6964 | 0.01712 | -0.0331 | -99.0888
-16 | -1.6546 | 0.01633 | -0.0305 | -101.3227
-15.5 | -1.6109 | 0.0156 | -0.028 | -103.2628
-15 | -1.566 | 0.01489 | -0.0256 | -105.1713
-14.5 | -1.5194 | 0.01428 | -0.0235 | -106.4006
-14 | -1.472 | 0.0137 | -0.0214 | -107.4453
-13.5 | -1.426 | 0.01291 | -0.0191 | -110.457
-13 | -1.3785 | 0.01224 | -0.0169 | -112.6225
-12.5 | -1.3295 | 0.01167 | -0.015 | -113.9246
-12 | -1.2796 | 0.01116 | -0.0131 | -114.6595
-11.5 | -1.229 | 0.0107 | -0.0114 | -114.8598
-11 | -1.1781 | 0.01026 | -0.0096 | -114.8246
-10.5 | -1.1271 | 0.00985 | -0.0078 | -114.4264
-10 | -1.0764 | 0.00945 | -0.006 | -113.9048
-9.5 | -1.0242 | 0.00894 | -0.0045 | -114.5638
-8.5 | -0.8699 | 0.00806 | -0.0121 | -107.928
-8 | -0.8239 | 0.00837 | -0.0092 | -98.4349
-7.5 | -0.7711 | 0.00839 | -0.0078 | -91.907
-7 | -0.7167 | 0.00817 | -0.0067 | -87.7234
-6.5 | -0.6615 | 0.00797 | -0.0058 | -82.9987
-6 | -0.6057 | 0.00782 | -0.005 | -77.4552
-5.5 | -0.55 | 0.00759 | -0.0041 | -72.4638
-5 | -0.4944 | 0.00734 | -0.0032 | -67.3569
-4.5 | -0.44 | 0.00694 | -0.0022 | -63.4006
-4 | -0.3835 | 0.00679 | -0.0015 | -56.4801
-3.5 | -0.3268 | 0.00669 | -0.0008 | -48.849
-3 | -0.2698 | 0.00661 | -0.0002 | -40.8169
-2.5 | -0.2126 | 0.00656 | 0.0004 | -32.4085
-2 | -0.1555 | 0.0065 | 0.001 | -23.9231
-1.5 | -0.0983 | 0.0065 | 0.0015 | -15.1231
-1 | -0.0415 | 0.00651 | 0.0021 | -6.3748
-0.5 | 0.0154 | 0.0065 | 0.0027 | 2.3692
0 | 0.0723 | 0.00645 | 0.0033 | 11.2093
0.5 | 0.1293 | 0.0064 | 0.0038 | 20.2031
1 | 0.1864 | 0.00635 | 0.0044 | 29.3543
1.5 | 0.2427 | 0.00617 | 0.005 | 39.3355
2 | 0.299 | 0.00607 | 0.0056 | 49.2586
2.5 | 0.3549 | 0.00591 | 0.0062 | 60.0508
3 | 0.4107 | 0.00576 | 0.0069 | 71.3021
3.5 | 0.4653 | 0.00561 | 0.0077 | 82.9412
4 | 0.5207 | 0.00555 | 0.0085 | 93.8198
4.5 | 0.5745 | 0.00561 | 0.0095 | 102.4064
5 | 0.6238 | 0.00567 | 0.0115 | 110.0176
5.5 | 0.6769 | 0.00584 | 0.0128 | 115.9075
6 | 0.7387 | 0.00611 | 0.0122 | 120.9002
6.5 | 0.8121 | 0.00638 | 0.009 | 127.2884
7 | 0.8785 | 0.00669 | 0.0073 | 131.3154
7.5 | 0.9451 | 0.00695 | 0.0055 | 135.9856
8 | 1.0085 | 0.00728 | 0.0043 | 138.5302
8.5 | 1.0711 | 0.00757 | 0.0033 | 141.4927
9 | 1.13 | 0.00794 | 0.0031 | 142.3174
9.5 | 1.1781 | 0.00837 | 0.005 | 140.7527
10 | 1.2261 | 0.00888 | 0.0069 | 138.0743
10.5 | 1.2725 | 0.00956 | 0.009 | 133.1067
11 | 1.3197 | 0.01024 | 0.0108 | 128.877
11.5 | 1.3678 | 0.01086 | 0.0125 | 125.9484
12 | 1.4164 | 0.01142 | 0.014 | 124.028
12.5 | 1.4641 | 0.01204 | 0.0156 | 121.603
13 | 1.5111 | 0.01268 | 0.0173 | 119.1719
13.5 | 1.5584 | 0.01325 | 0.0188 | 117.6151
14 | 1.6035 | 0.01394 | 0.0207 | 115.0287
14.5 | 1.6464 | 0.01476 | 0.0227 | 111.5447
15 | 1.6887 | 0.01554 | 0.0248 | 108.668
15.5 | 1.7303 | 0.01629 | 0.0269 | 106.2185
16 | 1.7689 | 0.01716 | 0.0292 | 103.0828
16.5 | 1.8027 | 0.01823 | 0.032 | 98.8865
17 | 1.8252 | 0.01952 | 0.0363 | 93.5041
17.5 | 1.8469 | 0.0212 | 0.0393 | 87.1179
18 | 1.8662 | 0.02337 | 0.0411 | 79.8545
18.5 | 1.8772 | 0.02686 | 0.0413 | 69.8883
19 | 1.8757 | 0.03319 | 0.0378 | 56.514
19.5 | 1.8481 | 0.04362 | 0.0315 | 42.3682
20 | 1.7744 | 0.05907 | 0.0238 | 30.0389

## 85. Re 6M Mach 0.25 (1)
BIGFOIL.COM POLAR EXPORT
goe767
GOE 767 |  |  |  | Cl Max: | 1.332 | at alpha= | 15 | deg
JavaFoil+Calcfoil stall+Eppler ext transition |  |  |  | L/D Max: | 138.126 | at alpha= | 5 | deg
Re: | 6000000 |  |  | Cd Min: | 0.00456 | at alpha= | 4 | deg
Mach: | 0.25 |  |  | Cl=0 at alpha= | -0.69167 | deg
|  |  |  | @ Cl=0.1, Cd= | 0.0059877
|  |  |  | @ Cl=0.4, Cd= | 0.0054953
|  |  |  | @ Cl=0.6, Cd= | 0.004658
alpha (deg) | Cl | Cd | Cm | Cl/Cd
-16.5 | -0.974 | 0.09449 | 0.004 | -10.307
-16 | -0.987 | 0.08766 | 0.004 | -11.259
-15.5 | -0.997 | 0.08066 | 0.004 | -12.365
-15 | -1.008 | 0.07248 | 0.004 | -13.911
-14.5 | -1.017 | 0.06402 | 0.004 | -15.885
-14 | -1.023 | 0.05572 | 0.004 | -18.353
-13.5 | -1.029 | 0.04675 | 0.004 | -22.003
-13 | -1.035 | 0.03763 | 0.004 | -27.495
-12.5 | -1.041 | 0.02871 | 0.004 | -36.279
-12 | -1.046 | 0.02133 | 0.004 | -49.033
-11.5 | -1.051 | 0.0151 | 0.004 | -69.617
-11 | -1.034 | 0.01284 | 0.004 | -80.566
-10.5 | -1.01 | 0.01154 | 0.004 | -87.531
-10 | -0.981 | 0.01061 | 0.004 | -92.469
-9.5 | -0.945 | 0.01003 | 0.004 | -94.197
-9 | -0.906 | 0.00945 | 0.004 | -95.914
-8.5 | -0.865 | 0.0089 | 0.004 | -97.113
-8 | -0.82 | 0.00888 | 0.004 | -92.33
-7.5 | -0.773 | 0.00836 | 0.004 | -92.463
-7 | -0.724 | 0.00792 | 0.004 | -91.436
-6.5 | -0.673 | 0.00641 | 0.004 | -104.95
-6 | -0.62 | 0.00659 | 0.003 | -94.025
-5.5 | -0.565 | 0.00601 | 0.003 | -93.966
-5 | -0.509 | 0.0058 | 0.003 | -87.761
-4.5 | -0.453 | 0.00567 | 0.003 | -79.822
-4 | -0.395 | 0.00596 | 0.003 | -66.271
-3.5 | -0.336 | 0.00552 | 0.003 | -61.007
-3 | -0.277 | 0.00548 | 0.003 | -50.601
-2.5 | -0.218 | 0.00502 | 0.003 | -43.454
-2 | -0.158 | 0.00563 | 0.003 | -28.07
-1.5 | -0.098 | 0.00558 | 0.002 | -17.508
-1 | -0.037 | 0.0055 | 0.002 | -6.776
-0.5 | 0.023 | 0.00604 | 0.002 | 3.871
0 | 0.085 | 0.006 | 0.002 | 14.114
0.5 | 0.146 | 0.00595 | 0.002 | 24.517
1 | 0.207 | 0.00595 | 0.002 | 34.79
1.5 | 0.268 | 0.00545 | 0.002 | 49.206
2 | 0.329 | 0.0055 | 0.002 | 59.83
2.5 | 0.39 | 0.00551 | 0.001 | 70.797
3 | 0.451 | 0.00542 | 0.001 | 83.181
3.5 | 0.512 | 0.00461 | 0.001 | 110.983
4 | 0.572 | 0.00456 | 0.001 | 125.561
4.5 | 0.632 | 0.00477 | 0.001 | 132.409
5 | 0.692 | 0.00501 | 0.001 | 138.126
5.5 | 0.751 | 0.0068 | 0.001 | 110.545
6 | 0.809 | 0.00698 | 0 | 115.964
6.5 | 0.866 | 0.00728 | 0 | 119.028
7 | 0.922 | 0.00781 | 0 | 118.03
7.5 | 0.977 | 0.00802 | 0 | 121.76
8 | 1.03 | 0.00842 | 0 | 122.419
8.5 | 1.066 | 0.01046 | 0 | 101.927
9 | 1.11 | 0.01119 | -0.001 | 99.16
9.5 | 1.149 | 0.01246 | -0.001 | 92.192
10 | 1.186 | 0.01361 | -0.001 | 87.123
10.5 | 1.212 | 0.01596 | -0.001 | 75.937
11 | 1.233 | 0.01898 | -0.001 | 64.968
11.5 | 1.243 | 0.02407 | -0.001 | 51.646
12 | 1.262 | 0.02809 | -0.001 | 44.948
12.5 | 1.279 | 0.03239 | -0.001 | 39.483
13 | 1.293 | 0.037 | -0.002 | 34.95
13.5 | 1.312 | 0.03931 | -0.002 | 33.378
14 | 1.317 | 0.04591 | -0.002 | 28.696
14.5 | 1.329 | 0.04882 | -0.002 | 27.224
15 | 1.332 | 0.05407 | -0.002 | 24.63
15.5 | 1.33 | 0.06044 | -0.002 | 22.012
16 | 1.328 | 0.06572 | -0.002 | 20.207
16.5 | 1.322 | 0.07142 | -0.002 | 18.504
17 | 1.308 | 0.08031 | -0.003 | 16.285
17.5 | 1.295 | 0.08569 | -0.003 | 15.117
18 | 1.278 | 0.09266 | -0.003 | 13.796
18.5 | 1.257 | 0.10065 | -0.003 | 12.486
19 | 1.233 | 0.1083 | -0.003 | 11.389
19.5 | 1.209 | 0.11278 | -0.003 | 10.722
20 | 1.179 | 0.12129 | -0.003 | 9.722

## 86. Re 6M Mach 0.25 (2)
BIGFOIL.COM POLAR EXPORT
goe767
GOE 767 |  |  |  | Cl Max: | 1.8064 | at alpha= | 17 | deg
XFOIL ncrit=9 |  |  |  | L/D Max: | 140.591 | at alpha= | 8.5 | deg
Re: | 6000000 |  |  | Cd Min: | 0.15537 | at alpha= | -20 | deg
Mach: | 0.25 |  |  | Cl=0 at alpha= | -0.63898 | deg
|  |  |  | @ Cl=0.1, Cd= | 0.0064833
|  |  |  | @ Cl=0.4, Cd= | 0.0059042
|  |  |  | @ Cl=0.6, Cd= | 0.0058109
alpha (deg) | Cl | Cd | Cm | Cl/Cd
-20 | -1.1218 | 0.15537 | 0.025 | -7.2202
-19.5 | -1.1557 | 0.14153 | 0.0161 | -8.1658
-19 | -1.2341 | 0.12089 | 0.0022 | -10.2085
-18.5 | -1.7193 | 0.04449 | -0.0582 | -38.6446
-18 | -1.7476 | 0.03446 | -0.0645 | -50.7139
-17.5 | -1.7487 | 0.029 | -0.0651 | -60.3
-17 | -1.7397 | 0.02538 | -0.0627 | -68.5461
-16.5 | -1.7229 | 0.02281 | -0.0585 | -75.5327
-16 | -1.7063 | 0.0207 | -0.0525 | -82.43
-15.5 | -1.6723 | 0.01926 | -0.0475 | -86.8276
-15 | -1.6315 | 0.018 | -0.0432 | -90.6389
-14.5 | -1.5868 | 0.0169 | -0.0392 | -93.8935
-14 | -1.5395 | 0.01591 | -0.0355 | -96.763
-13.5 | -1.4904 | 0.01501 | -0.0321 | -99.2938
-13 | -1.4389 | 0.01427 | -0.0289 | -100.8339
-12.5 | -1.3898 | 0.01328 | -0.0256 | -104.6536
-12 | -1.3387 | 0.01242 | -0.0224 | -107.7858
-11.5 | -1.2854 | 0.01175 | -0.0197 | -109.3957
-11 | -1.2316 | 0.01114 | -0.017 | -110.5566
-10.5 | -1.1775 | 0.01058 | -0.0144 | -111.2949
-10 | -1.1234 | 0.01008 | -0.0119 | -111.4484
-9.5 | -1.0696 | 0.00963 | -0.0093 | -111.0696
-9 | -0.9998 | 0.00902 | -0.0101 | -110.8426
-8.5 | -0.9064 | 0.00843 | -0.016 | -107.5208
-8 | -0.8584 | 0.00875 | -0.0125 | -98.1029
-7.5 | -0.8024 | 0.00865 | -0.0107 | -92.763
-7 | -0.7445 | 0.00846 | -0.0094 | -88.0024
-6.5 | -0.687 | 0.0082 | -0.008 | -83.7805
-6 | -0.6288 | 0.00797 | -0.0068 | -78.8959
-5.5 | -0.5703 | 0.00778 | -0.0057 | -73.3033
-5 | -0.512 | 0.00756 | -0.0046 | -67.7249
-4.5 | -0.455 | 0.00717 | -0.0034 | -63.4589
-4 | -0.3974 | 0.00687 | -0.0023 | -57.8457
-3.5 | -0.3385 | 0.00675 | -0.0015 | -50.1481
-3 | -0.2792 | 0.00668 | -0.0007 | -41.7964
-2.5 | -0.22 | 0.00661 | 0 | -33.2829
-2 | -0.1606 | 0.00658 | 0.0007 | -24.4073
-1.5 | -0.1015 | 0.00655 | 0.0014 | -15.4962
-1 | -0.0426 | 0.00658 | 0.0021 | -6.4742
-0.5 | 0.0164 | 0.00657 | 0.0028 | 2.4962
0 | 0.0755 | 0.0065 | 0.0034 | 11.6154
0.5 | 0.1343 | 0.00646 | 0.0041 | 20.7895
1 | 0.1937 | 0.0064 | 0.0047 | 30.2656
1.5 | 0.2523 | 0.00628 | 0.0053 | 40.1752
2 | 0.3101 | 0.00614 | 0.0061 | 50.5049
2.5 | 0.3683 | 0.00597 | 0.0068 | 61.6918
3 | 0.4261 | 0.00585 | 0.0076 | 72.8376
3.5 | 0.4828 | 0.00567 | 0.0087 | 85.1499
4 | 0.5399 | 0.00566 | 0.0096 | 95.3887
4.5 | 0.5954 | 0.00581 | 0.0109 | 102.4785
5 | 0.647 | 0.00582 | 0.0131 | 111.1684
5.5 | 0.7027 | 0.00598 | 0.0146 | 117.5084
6 | 0.7679 | 0.00626 | 0.014 | 122.6677
6.5 | 0.8448 | 0.0066 | 0.0109 | 128
7 | 0.9152 | 0.00688 | 0.0093 | 133.0233
7.5 | 0.9846 | 0.00723 | 0.0079 | 136.1826
8 | 1.0518 | 0.00754 | 0.0071 | 139.496
8.5 | 1.1177 | 0.00795 | 0.0065 | 140.5912
9 | 1.1766 | 0.00841 | 0.0073 | 139.9049
9.5 | 1.2267 | 0.00897 | 0.0099 | 136.7559
10 | 1.2748 | 0.00978 | 0.0127 | 130.3476
10.5 | 1.3245 | 0.01051 | 0.0152 | 126.0228
11 | 1.3754 | 0.0112 | 0.0176 | 122.8036
11.5 | 1.4275 | 0.01182 | 0.0198 | 120.7699
12 | 1.4779 | 0.01258 | 0.0222 | 117.4801
12.5 | 1.5291 | 0.01325 | 0.0245 | 115.4038
13 | 1.5786 | 0.01401 | 0.027 | 112.6767
13.5 | 1.625 | 0.01494 | 0.0299 | 108.7684
14 | 1.6692 | 0.01597 | 0.033 | 104.521
14.5 | 1.7132 | 0.01692 | 0.0361 | 101.253
15 | 1.753 | 0.01805 | 0.0395 | 97.1191
15.5 | 1.7804 | 0.01944 | 0.0443 | 91.5844
16 | 1.7995 | 0.02152 | 0.0485 | 83.6199
16.5 | 1.8062 | 0.02529 | 0.05 | 71.4195
17 | 1.8064 | 0.03193 | 0.0462 | 56.5738
17.5 | 1.7702 | 0.04395 | 0.0382 | 40.2776
18 | 1.6733 | 0.06156 | 0.0286 | 27.1816
18.5 | 1.5774 | 0.07934 | 0.0189 | 19.8815
19 | 1.4969 | 0.09654 | 0.0094 | 15.5055
19.5 | 1.4356 | 0.11185 | 0.001 | 12.835
20 | 1.3956 | 0.12456 | -0.006 | 11.2042

## 87. Re 6M Mach 0.50 (1)
BIGFOIL.COM POLAR EXPORT
goe767
GOE 767 |  |  |  | Cl Max: | 1.164 | at alpha= | 20 | deg
JavaFoil+Calcfoil stall+Eppler ext transition |  |  |  | L/D Max: | 119.204 | at alpha= | 3.5 | deg
Re: | 6000000 |  |  | Cd Min: | 0.00478 | at alpha= | 3.5 | deg
Mach: | 0.5 |  |  | Cl=0 at alpha= | -0.69118 | deg
|  |  |  | @ Cl=0.1, Cd= | 0.0062029
|  |  |  | @ Cl=0.4, Cd= | 0.0056163
|  |  |  | @ Cl=0.6, Cd= | 0.0050531
alpha (deg) | Cl | Cd | Cm | Cl/Cd
-20 | -1.033 | 0.14981 | 0.004 | -6.897
-19.5 | -1.006 | 0.14618 | 0.004 | -6.885
-19 | -0.98 | 0.1434 | 0.004 | -6.831
-18.5 | -0.952 | 0.13871 | 0.004 | -6.866
-18 | -0.925 | 0.13629 | 0.004 | -6.788
-17.5 | -0.899 | 0.13027 | 0.004 | -6.904
-17 | -0.874 | 0.12656 | 0.004 | -6.903
-16.5 | -0.848 | 0.1217 | 0.003 | -6.967
-16 | -0.822 | 0.11869 | 0.003 | -6.926
-15.5 | -0.796 | 0.11439 | 0.003 | -6.961
-15 | -0.77 | 0.11038 | 0.003 | -6.978
-14.5 | -0.745 | 0.10963 | 0.003 | -6.793
-14 | -0.718 | 0.10785 | 0.003 | -6.662
-13.5 | -0.693 | 0.09712 | 0.003 | -7.134
-13 | -0.666 | 0.09108 | 0.003 | -7.309
-12.5 | -0.638 | 0.08792 | 0.003 | -7.255
-12 | -0.609 | 0.08584 | 0.003 | -7.094
-11.5 | -0.584 | 0.08812 | 0.003 | -6.628
-11 | -0.561 | 0.07371 | 0.003 | -7.61
-10.5 | -0.535 | 0.06911 | 0.003 | -7.74
-10 | -0.512 | 0.05927 | 0.003 | -8.643
-9.5 | -0.489 | 0.05193 | 0.003 | -9.419
-9 | -0.468 | 0.04386 | 0.003 | -10.681
-8.5 | -0.66 | 0.03101 | 0.004 | -21.287
-8 | -0.763 | 0.01365 | 0.004 | -55.921
-7.5 | -0.772 | 0.01096 | 0.004 | -70.395
-7 | -0.75 | 0.01033 | 0.004 | -72.583
-6.5 | -0.713 | 0.00954 | 0.004 | -74.704
-6 | -0.667 | 0.00863 | 0.004 | -77.206
-5.5 | -0.615 | 0.00805 | 0.004 | -76.415
-5 | -0.559 | 0.00767 | 0.004 | -72.835
-4.5 | -0.5 | 0.00666 | 0.004 | -74.966
-4 | -0.438 | 0.00597 | 0.003 | -73.282
-3.5 | -0.374 | 0.00577 | 0.003 | -64.792
-3 | -0.309 | 0.00571 | 0.003 | -54.092
-2.5 | -0.243 | 0.00522 | 0.003 | -46.551
-2 | -0.176 | 0.00589 | 0.003 | -29.906
-1.5 | -0.109 | 0.00582 | 0.003 | -18.743
-1 | -0.042 | 0.00637 | 0.003 | -6.531
-0.5 | 0.026 | 0.0063 | 0.002 | 4.146
0 | 0.095 | 0.0062 | 0.002 | 15.279
0.5 | 0.163 | 0.00624 | 0.002 | 26.141
1 | 0.231 | 0.00619 | 0.002 | 37.345
1.5 | 0.3 | 0.00621 | 0.002 | 48.253
2 | 0.368 | 0.00543 | 0.002 | 67.712
2.5 | 0.435 | 0.00582 | 0.002 | 74.832
3 | 0.503 | 0.00489 | 0.001 | 102.848
3.5 | 0.57 | 0.00478 | 0.001 | 119.204
4 | 0.637 | 0.00539 | 0.001 | 118.196
4.5 | 0.703 | 0.00681 | 0.001 | 103.243
5 | 0.768 | 0.00721 | 0.001 | 106.558
5.5 | 0.833 | 0.00797 | 0.001 | 104.521
6 | 0.894 | 0.00825 | 0 | 108.255
6.5 | 0.941 | 0.00904 | 0 | 104.061
7 | 0.991 | 0.00992 | 0 | 99.91
7.5 | 1.013 | 0.0139 | 0 | 72.87
8 | 1.021 | 0.01884 | 0 | 54.215
8.5 | 1.029 | 0.02461 | 0 | 41.79
9 | 1.033 | 0.02945 | -0.001 | 35.078
9.5 | 1.015 | 0.03587 | -0.001 | 28.301
10 | 0.954 | 0.04252 | -0.001 | 22.448
10.5 | 0.653 | 0.0555 | -0.001 | 11.772
11 | 0.679 | 0.06238 | -0.001 | 10.88
11.5 | 0.701 | 0.07274 | -0.001 | 9.633
12 | 0.722 | 0.08443 | -0.001 | 8.553
12.5 | 0.75 | 0.08661 | -0.001 | 8.658
13 | 0.779 | 0.08962 | -0.001 | 8.689
13.5 | 0.803 | 0.10082 | -0.002 | 7.969
14 | 0.82 | 0.10709 | -0.002 | 7.659
14.5 | 0.849 | 0.11751 | -0.002 | 7.221
15 | 0.88 | 0.12031 | -0.002 | 7.319
15.5 | 0.915 | 0.11406 | -0.002 | 8.019
16 | 0.942 | 0.12225 | -0.002 | 7.708
16.5 | 0.973 | 0.12526 | -0.002 | 7.766
17 | 1.002 | 0.12879 | -0.003 | 7.783
17.5 | 1.031 | 0.1341 | -0.003 | 7.692
18 | 1.059 | 0.14054 | -0.003 | 7.536
18.5 | 1.087 | 0.14955 | -0.003 | 7.267
19 | 1.114 | 0.16001 | -0.003 | 6.96
19.5 | 1.138 | 0.17425 | -0.003 | 6.53
20 | 1.164 | 0.14803 | -0.003 | 7.863

## 88. Re 6M Mach 0.50 (2)
BIGFOIL.COM POLAR EXPORT
goe767
GOE 767 |  |  |  | Cl Max: | 1.6382 | at alpha= | 11.5 | deg
XFOIL ncrit=9 |  |  |  | L/D Max: | 138.218 | at alpha= | 7.5 | deg
Re: | 6000000 |  |  | Cd Min: | 0.14729 | at alpha= | 16.5 | deg
Mach: | 0.5 |  |  | Cl=0 at alpha= | -0.65675 | deg
|  |  |  | @ Cl=0.1, Cd= | 0.0067585
|  |  |  | @ Cl=0.4, Cd= | 0.0063603
|  |  |  | @ Cl=0.6, Cd= | 0.0063432
alpha (deg) | Cl | Cd | Cm | Cl/Cd
-14 | -0.8539 | 0.12712 | 0.0152 | -6.7173
-13.5 | -0.8671 | 0.11624 | 0.0091 | -7.4596
-13 | -0.8828 | 0.10544 | 0.0028 | -8.3725
-12.5 | -0.9057 | 0.09414 | -0.0041 | -9.6208
-12 | -0.9355 | 0.08249 | -0.0119 | -11.3408
-11.5 | -0.9728 | 0.0703 | -0.0208 | -13.8378
-11 | -1.015 | 0.05743 | -0.0311 | -17.6737
-10.5 | -1.0606 | 0.04034 | -0.0483 | -26.2915
-10 | -1.1019 | 0.02996 | -0.0549 | -36.779
-9.5 | -1.1414 | 0.02316 | -0.0487 | -49.2832
-9 | -1.1448 | 0.01739 | -0.0411 | -65.8309
-8.5 | -1.0611 | 0.01282 | -0.0423 | -82.7691
-8 | -1.0134 | 0.01185 | -0.0345 | -85.519
-7.5 | -0.9475 | 0.01078 | -0.0293 | -87.8942
-7 | -0.8783 | 0.01002 | -0.0249 | -87.6547
-6.5 | -0.8077 | 0.00945 | -0.0211 | -85.4709
-6 | -0.7368 | 0.00899 | -0.0178 | -81.9577
-5.5 | -0.6666 | 0.00856 | -0.0148 | -77.8738
-5 | -0.5964 | 0.00822 | -0.0121 | -72.5547
-4.5 | -0.5262 | 0.00795 | -0.0098 | -66.1887
-4 | -0.4569 | 0.00767 | -0.0077 | -59.5698
-3.5 | -0.3909 | 0.00714 | -0.0053 | -54.7479
-3 | -0.3221 | 0.00696 | -0.0036 | -46.2787
-2.5 | -0.2529 | 0.00689 | -0.0021 | -36.7054
-2 | -0.1845 | 0.00685 | -0.0007 | -26.9343
-1.5 | -0.1157 | 0.00684 | 0.0006 | -16.9152
-1 | -0.0473 | 0.00681 | 0.0019 | -6.9457
-0.5 | 0.0216 | 0.00678 | 0.003 | 3.1858
0 | 0.0901 | 0.00677 | 0.0041 | 13.3087
0.5 | 0.1587 | 0.00669 | 0.0052 | 23.722
1 | 0.2268 | 0.00662 | 0.0063 | 34.2598
1.5 | 0.2954 | 0.0066 | 0.0074 | 44.7576
2 | 0.3629 | 0.00641 | 0.0088 | 56.6147
2.5 | 0.4301 | 0.00632 | 0.0102 | 68.0538
3 | 0.4973 | 0.00621 | 0.0117 | 80.0805
3.5 | 0.5618 | 0.00625 | 0.0137 | 89.888
4 | 0.6274 | 0.00641 | 0.0158 | 97.8783
4.5 | 0.6943 | 0.00652 | 0.018 | 106.4877
5 | 0.7559 | 0.00649 | 0.0215 | 116.4715
5.5 | 0.8239 | 0.00667 | 0.0242 | 123.5232
6 | 0.9087 | 0.00706 | 0.0238 | 128.711
6.5 | 1.003 | 0.00751 | 0.0221 | 133.5553
7 | 1.0926 | 0.00798 | 0.0217 | 136.9173
7.5 | 1.179 | 0.00853 | 0.0223 | 138.2181
8 | 1.2635 | 0.00931 | 0.0236 | 135.7143
8.5 | 1.3296 | 0.01051 | 0.0279 | 126.5081
9 | 1.3914 | 0.01144 | 0.0337 | 121.6259
9.5 | 1.4543 | 0.01247 | 0.0396 | 116.6239
10 | 1.5187 | 0.01358 | 0.0456 | 111.8336
10.5 | 1.5781 | 0.01507 | 0.0522 | 104.718
11 | 1.6253 | 0.01719 | 0.0594 | 94.5492
11.5 | 1.6382 | 0.02039 | 0.0679 | 80.3433
12 | 1.6017 | 0.03015 | 0.0625 | 53.1244
12.5 | 1.5094 | 0.04617 | 0.0496 | 32.6922
13 | 1.4037 | 0.06171 | 0.0385 | 22.7467
13.5 | 1.3258 | 0.07562 | 0.0291 | 17.5324
14 | 1.2654 | 0.08887 | 0.0204 | 14.2388
14.5 | 1.2221 | 0.10108 | 0.0129 | 12.0904
15 | 1.188 | 0.11277 | 0.006 | 10.5347
15.5 | 1.158 | 0.12445 | -0.001 | 9.3049
16 | 1.134 | 0.13586 | -0.0078 | 8.3468
16.5 | 1.113 | 0.14729 | -0.0149 | 7.5565

## 89. Re 7M Mach 0.00 (1)
BIGFOIL.COM POLAR EXPORT
goe767
GOE 767 |  |  |  | Cl Max: | 1.478 | at alpha= | 19 | deg
JavaFoil+Calcfoil stall+Eppler ext transition |  |  |  | L/D Max: | 129.266 | at alpha= | 8.5 | deg
Re: | 7000000 |  |  | Cd Min: | 0.0046 | at alpha= | 4 | deg
Mach: | 0 |  |  | Cl=0 at alpha= | -0.69491 | deg
|  |  |  | @ Cl=0.1, Cd= | 0.0057922
|  |  |  | @ Cl=0.4, Cd= | 0.0053875
|  |  |  | @ Cl=0.6, Cd= | 0.0047715
alpha (deg) | Cl | Cd | Cm | Cl/Cd
-20 | -1.146 | 0.11875 | 0.004 | -9.653
-19.5 | -1.15 | 0.11224 | 0.004 | -10.246
-19 | -1.155 | 0.10394 | 0.004 | -11.116
-18.5 | -1.161 | 0.09436 | 0.004 | -12.309
-18 | -1.164 | 0.08661 | 0.004 | -13.443
-17.5 | -1.161 | 0.08234 | 0.004 | -14.103
-17 | -1.164 | 0.07277 | 0.004 | -15.999
-16.5 | -1.172 | 0.06084 | 0.004 | -19.256
-16 | -1.162 | 0.05783 | 0.004 | -20.1
-15.5 | -1.16 | 0.05061 | 0.004 | -22.915
-15 | -1.16 | 0.04229 | 0.004 | -27.432
-14.5 | -1.163 | 0.0333 | 0.004 | -34.924
-14 | -1.161 | 0.02637 | 0.004 | -44.039
-13.5 | -1.155 | 0.02123 | 0.004 | -54.431
-13 | -1.152 | 0.01609 | 0.004 | -71.624
-12.5 | -1.135 | 0.01377 | 0.004 | -82.412
-12 | -1.107 | 0.01311 | 0.004 | -84.466
-11.5 | -1.085 | 0.01131 | 0.004 | -95.879
-11 | -1.054 | 0.01043 | 0.004 | -101.023
-10.5 | -1.018 | 0.00991 | 0.004 | -102.718
-10 | -0.98 | 0.00946 | 0.004 | -103.59
-9.5 | -0.939 | 0.00927 | 0.004 | -101.304
-9 | -0.897 | 0.00863 | 0.004 | -103.872
-8.5 | -0.852 | 0.0082 | 0.004 | -103.85
-8 | -0.806 | 0.00788 | 0.004 | -102.252
-7.5 | -0.758 | 0.00779 | 0.004 | -97.254
-7 | -0.707 | 0.00654 | 0.004 | -108.116
-6.5 | -0.656 | 0.00651 | 0.003 | -100.808
-6 | -0.603 | 0.00606 | 0.003 | -99.495
-5.5 | -0.549 | 0.00588 | 0.003 | -93.362
-5 | -0.495 | 0.00571 | 0.003 | -86.63
-4.5 | -0.439 | 0.00565 | 0.003 | -77.708
-4 | -0.383 | 0.00553 | 0.003 | -69.323
-3.5 | -0.326 | 0.00549 | 0.003 | -59.394
-3 | -0.269 | 0.0054 | 0.003 | -49.809
-2.5 | -0.211 | 0.00495 | 0.003 | -42.707
-2 | -0.153 | 0.00604 | 0.003 | -25.323
-1.5 | -0.095 | 0.00548 | 0.002 | -17.275
-1 | -0.036 | 0.00594 | 0.002 | -6.076
-0.5 | 0.023 | 0.00587 | 0.002 | 3.857
0 | 0.082 | 0.00578 | 0.002 | 14.193
0.5 | 0.141 | 0.00582 | 0.002 | 24.302
1 | 0.201 | 0.00578 | 0.002 | 34.686
1.5 | 0.26 | 0.00571 | 0.002 | 45.514
2 | 0.319 | 0.00546 | 0.002 | 58.376
2.5 | 0.378 | 0.00538 | 0.001 | 70.315
3 | 0.437 | 0.0054 | 0.001 | 80.977
3.5 | 0.496 | 0.00522 | 0.001 | 95.027
4 | 0.554 | 0.0046 | 0.001 | 120.588
4.5 | 0.613 | 0.00482 | 0.001 | 127.188
5 | 0.671 | 0.00605 | 0.001 | 110.874
5.5 | 0.729 | 0.00632 | 0.001 | 115.409
6 | 0.785 | 0.00675 | 0 | 116.434
6.5 | 0.841 | 0.00687 | 0 | 122.503
7 | 0.897 | 0.00723 | 0 | 123.929
7.5 | 0.951 | 0.00759 | 0 | 125.221
8 | 1.004 | 0.00779 | 0 | 128.879
8.5 | 1.056 | 0.00817 | 0 | 129.266
9 | 1.106 | 0.00987 | -0.001 | 112.139
9.5 | 1.14 | 0.01048 | -0.001 | 108.785
10 | 1.183 | 0.01126 | -0.001 | 105.089
10.5 | 1.219 | 0.01242 | -0.001 | 98.168
11 | 1.253 | 0.01369 | -0.001 | 91.504
11.5 | 1.284 | 0.01544 | -0.001 | 83.156
12 | 1.306 | 0.01796 | -0.001 | 72.728
12.5 | 1.333 | 0.02005 | -0.002 | 66.487
13 | 1.34 | 0.02603 | -0.002 | 51.468
13.5 | 1.367 | 0.02792 | -0.002 | 48.949
14 | 1.385 | 0.03181 | -0.002 | 43.545
14.5 | 1.395 | 0.03798 | -0.002 | 36.732
15 | 1.414 | 0.0414 | -0.002 | 34.153
15.5 | 1.43 | 0.04498 | -0.002 | 31.799
16 | 1.443 | 0.04923 | -0.002 | 29.318
16.5 | 1.45 | 0.05551 | -0.003 | 26.126
17 | 1.459 | 0.06029 | -0.003 | 24.204
17.5 | 1.465 | 0.06633 | -0.003 | 22.09
18 | 1.472 | 0.07128 | -0.003 | 20.65
18.5 | 1.476 | 0.07572 | -0.003 | 19.496
19 | 1.478 | 0.08172 | -0.003 | 18.081
19.5 | 1.477 | 0.08817 | -0.003 | 16.752
20 | 1.477 | 0.0924 | -0.003 | 15.988

## 90. Re 7M Mach 0.00 (2)
BIGFOIL.COM POLAR EXPORT
goe767
GOE 767 |  |  |  | Cl Max: | 1.9185 | at alpha= | 19 | deg
XFOIL ncrit=9 |  |  |  | L/D Max: | 146.005 | at alpha= | 9 | deg
Re: | 7000000 |  |  | Cd Min: | 0.04009 | at alpha= | 20 | deg
Mach: | 0 |  |  | Cl=0 at alpha= | -0.63292 | deg
|  |  |  | @ Cl=0.1, Cd= | 0.0062801
|  |  |  | @ Cl=0.4, Cd= | 0.0057604
|  |  |  | @ Cl=0.6, Cd= | 0.0056425
alpha (deg) | Cl | Cd | Cm | Cl/Cd
-19.5 | -1.8882 | 0.02197 | -0.0474 | -85.9445
-19 | -1.8615 | 0.02064 | -0.0444 | -90.189
-18.5 | -1.832 | 0.0196 | -0.041 | -93.4694
-18 | -1.8045 | 0.01856 | -0.0369 | -97.2252
-17.5 | -1.7709 | 0.0175 | -0.0336 | -101.1943
-17 | -1.7333 | 0.01659 | -0.0308 | -104.4786
-16.5 | -1.6927 | 0.0158 | -0.0283 | -107.1329
-16 | -1.6499 | 0.01511 | -0.0261 | -109.1926
-15.5 | -1.6056 | 0.01446 | -0.0239 | -111.0373
-15 | -1.5602 | 0.01385 | -0.0219 | -112.6498
-14.5 | -1.5136 | 0.0133 | -0.02 | -113.8045
-14 | -1.4661 | 0.01278 | -0.0182 | -114.7183
-13.5 | -1.4185 | 0.01224 | -0.0163 | -115.8905
-13 | -1.3713 | 0.01159 | -0.0144 | -118.3175
-12.5 | -1.3227 | 0.01104 | -0.0126 | -119.8098
-12 | -1.2732 | 0.01056 | -0.011 | -120.5682
-11.5 | -1.2229 | 0.01014 | -0.0094 | -120.6016
-11 | -1.1725 | 0.00974 | -0.0078 | -120.3799
-10.5 | -1.1221 | 0.00936 | -0.0061 | -119.8825
-10 | -1.0719 | 0.009 | -0.0044 | -119.1
-9.5 | -1.0086 | 0.00857 | -0.0054 | -117.6896
-9 | -0.947 | 0.00814 | -0.0061 | -116.3391
-8.5 | -0.8707 | 0.00806 | -0.0099 | -108.0273
-8 | -0.8218 | 0.00827 | -0.008 | -99.3712
-7.5 | -0.7678 | 0.00816 | -0.007 | -94.0931
-7 | -0.7132 | 0.00797 | -0.0061 | -89.4856
-6.5 | -0.6584 | 0.00777 | -0.0052 | -84.7362
-6 | -0.6029 | 0.0076 | -0.0044 | -79.3289
-5.5 | -0.5474 | 0.00741 | -0.0037 | -73.8731
-5 | -0.4919 | 0.0072 | -0.0029 | -68.3194
-4.5 | -0.4377 | 0.00681 | -0.0019 | -64.2731
-4 | -0.3818 | 0.00663 | -0.0012 | -57.5867
-3.5 | -0.3254 | 0.00652 | -0.0006 | -49.908
-3 | -0.2686 | 0.00646 | 0 | -41.5789
-2.5 | -0.2119 | 0.0064 | 0.0005 | -33.1094
-2 | -0.155 | 0.00637 | 0.0011 | -24.3328
-1.5 | -0.0982 | 0.00635 | 0.0016 | -15.4646
-1 | -0.0417 | 0.00639 | 0.0022 | -6.5258
-0.5 | 0.0151 | 0.00638 | 0.0027 | 2.3668
0 | 0.0719 | 0.0063 | 0.0032 | 11.4127
0.5 | 0.1285 | 0.00626 | 0.0038 | 20.5272
1 | 0.1855 | 0.00621 | 0.0042 | 29.8712
1.5 | 0.2421 | 0.00613 | 0.0047 | 39.4943
2 | 0.2977 | 0.00598 | 0.0054 | 49.7826
3 | 0.4095 | 0.00574 | 0.0065 | 71.3415
3.5 | 0.4645 | 0.00561 | 0.0072 | 82.7986
4 | 0.5187 | 0.00553 | 0.0081 | 93.7975
4.5 | 0.5728 | 0.0056 | 0.0089 | 102.2857
5 | 0.624 | 0.00568 | 0.0103 | 109.8592
5.5 | 0.675 | 0.00573 | 0.0119 | 117.801
6 | 0.7296 | 0.00592 | 0.0128 | 123.2432
6.5 | 0.7984 | 0.00617 | 0.0104 | 129.4003
7 | 0.8643 | 0.00644 | 0.0086 | 134.2081
7.5 | 0.9321 | 0.00672 | 0.0064 | 138.7054
8 | 0.9956 | 0.007 | 0.0051 | 142.2286
8.5 | 1.0574 | 0.00733 | 0.004 | 144.2565
9 | 1.1184 | 0.00766 | 0.0031 | 146.0052
9.5 | 1.1723 | 0.00808 | 0.0037 | 145.0866
10 | 1.2189 | 0.00862 | 0.0056 | 141.4037
10.5 | 1.2654 | 0.00924 | 0.0075 | 136.9481
11 | 1.3119 | 0.00989 | 0.0093 | 132.6491
11.5 | 1.3599 | 0.01044 | 0.0108 | 130.2586
12 | 1.4086 | 0.01093 | 0.0122 | 128.8747
12.5 | 1.456 | 0.01153 | 0.0136 | 126.2793
13 | 1.5038 | 0.01206 | 0.015 | 124.6932
13.5 | 1.5509 | 0.0126 | 0.0163 | 123.0873
14 | 1.5959 | 0.01327 | 0.018 | 120.2638
14.5 | 1.6395 | 0.014 | 0.0197 | 117.1071
15 | 1.6836 | 0.01462 | 0.0213 | 115.1573
15.5 | 1.7262 | 0.01529 | 0.0231 | 112.8973
16 | 1.7663 | 0.01607 | 0.0251 | 109.9129
16.5 | 1.8023 | 0.01704 | 0.0275 | 105.7688
17 | 1.8352 | 0.01813 | 0.0301 | 101.2245
17.5 | 1.8622 | 0.01913 | 0.0337 | 97.3445
18 | 1.8876 | 0.02045 | 0.0364 | 92.3032
18.5 | 1.9072 | 0.02237 | 0.0386 | 85.257
19 | 1.9185 | 0.02539 | 0.0395 | 75.5612
19.5 | 1.9181 | 0.03075 | 0.0375 | 62.3772
20 | 1.8975 | 0.04009 | 0.0318 | 47.331

## 91. Re 7M Mach 0.10 (1)
BIGFOIL.COM POLAR EXPORT
goe767
GOE 767 |  |  |  | Cl Max: | 1.453 | at alpha= | 18.5 | deg
JavaFoil+Calcfoil stall+Eppler ext transition |  |  |  | L/D Max: | 129.477 | at alpha= | 8.5 | deg
Re: | 7000000 |  |  | Cd Min: | 0.00459 | at alpha= | 4 | deg
Mach: | 0.1 |  |  | Cl=0 at alpha= | -0.69491 | deg
|  |  |  | @ Cl=0.1, Cd= | 0.005836
|  |  |  | @ Cl=0.4, Cd= | 0.0054064
|  |  |  | @ Cl=0.6, Cd= | 0.0047576
alpha (deg) | Cl | Cd | Cm | Cl/Cd
-20 | -1.11 | 0.12225 | 0.004 | -9.078
-19.5 | -1.117 | 0.11579 | 0.004 | -9.647
-19 | -1.123 | 0.10766 | 0.004 | -10.435
-18.5 | -1.13 | 0.09984 | 0.004 | -11.316
-18 | -1.135 | 0.0916 | 0.004 | -12.392
-17.5 | -1.135 | 0.087 | 0.004 | -13.043
-17 | -1.141 | 0.07643 | 0.004 | -14.926
-16.5 | -1.148 | 0.06536 | 0.004 | -17.562
-16 | -1.14 | 0.06239 | 0.004 | -18.277
-15.5 | -1.14 | 0.05443 | 0.004 | -20.952
-15 | -1.139 | 0.04709 | 0.004 | -24.181
-14.5 | -1.143 | 0.0373 | 0.004 | -30.66
-14 | -1.144 | 0.0295 | 0.004 | -38.795
-13.5 | -1.142 | 0.02341 | 0.004 | -48.755
-13 | -1.143 | 0.01718 | 0.004 | -66.526
-12.5 | -1.13 | 0.0143 | 0.004 | -79.019
-12 | -1.104 | 0.01355 | 0.004 | -81.431
-11.5 | -1.082 | 0.01161 | 0.004 | -93.229
-11 | -1.052 | 0.01068 | 0.004 | -98.587
-10.5 | -1.019 | 0.01009 | 0.004 | -101.006
-10 | -0.981 | 0.00952 | 0.004 | -103.028
-9.5 | -0.941 | 0.00935 | 0.004 | -100.587
-9 | -0.899 | 0.0087 | 0.004 | -103.257
-8.5 | -0.854 | 0.00827 | 0.004 | -103.339
-8 | -0.808 | 0.00798 | 0.004 | -101.226
-7.5 | -0.76 | 0.00788 | 0.004 | -96.413
-7 | -0.71 | 0.00651 | 0.004 | -109.169
-6.5 | -0.659 | 0.00658 | 0.003 | -100.072
-6 | -0.606 | 0.00613 | 0.003 | -98.814
-5.5 | -0.552 | 0.00595 | 0.003 | -92.771
-5 | -0.497 | 0.00577 | 0.003 | -86.073
-4.5 | -0.441 | 0.00559 | 0.003 | -78.904
-4 | -0.385 | 0.00549 | 0.003 | -70.107
-3.5 | -0.328 | 0.00547 | 0.003 | -59.949
-3 | -0.27 | 0.00543 | 0.003 | -49.73
-2.5 | -0.212 | 0.00498 | 0.003 | -42.642
-2 | -0.154 | 0.0061 | 0.003 | -25.2
-1.5 | -0.095 | 0.00553 | 0.002 | -17.208
-1 | -0.036 | 0.006 | 0.002 | -6.039
-0.5 | 0.023 | 0.00593 | 0.002 | 3.834
0 | 0.082 | 0.00583 | 0.002 | 14.143
0.5 | 0.142 | 0.00585 | 0.002 | 24.289
1 | 0.202 | 0.00579 | 0.002 | 34.84
1.5 | 0.261 | 0.00576 | 0.002 | 45.365
2 | 0.321 | 0.00547 | 0.002 | 58.618
2.5 | 0.38 | 0.00542 | 0.001 | 70.073
3 | 0.439 | 0.00538 | 0.001 | 81.561
3.5 | 0.498 | 0.00522 | 0.001 | 95.382
4 | 0.557 | 0.00459 | 0.001 | 121.307
4.5 | 0.616 | 0.00482 | 0.001 | 127.891
5 | 0.674 | 0.00607 | 0.001 | 111.096
5.5 | 0.732 | 0.00634 | 0.001 | 115.573
6 | 0.789 | 0.00677 | 0 | 116.528
6.5 | 0.845 | 0.00692 | 0 | 122.21
7 | 0.901 | 0.00723 | 0 | 124.555
7.5 | 0.955 | 0.00763 | 0 | 125.098
8 | 1.008 | 0.00785 | 0 | 128.406
8.5 | 1.06 | 0.00819 | 0 | 129.477
9 | 1.111 | 0.00995 | -0.001 | 111.588
9.5 | 1.143 | 0.01064 | -0.001 | 107.37
10 | 1.185 | 0.01149 | -0.001 | 103.096
10.5 | 1.219 | 0.01278 | -0.001 | 95.415
11 | 1.253 | 0.01411 | -0.001 | 88.767
11.5 | 1.281 | 0.01616 | -0.001 | 79.248
12 | 1.302 | 0.01892 | -0.001 | 68.815
12.5 | 1.326 | 0.02141 | -0.002 | 61.961
13 | 1.334 | 0.02743 | -0.002 | 48.631
13.5 | 1.36 | 0.02956 | -0.002 | 45.994
14 | 1.378 | 0.03334 | -0.002 | 41.324
14.5 | 1.389 | 0.03903 | -0.002 | 35.593
15 | 1.405 | 0.04292 | -0.002 | 32.746
15.5 | 1.418 | 0.04717 | -0.002 | 30.066
16 | 1.431 | 0.05111 | -0.002 | 28.006
16.5 | 1.436 | 0.05765 | -0.003 | 24.913
17 | 1.443 | 0.06247 | -0.003 | 23.106
17.5 | 1.447 | 0.06842 | -0.003 | 21.148
18 | 1.451 | 0.07361 | -0.003 | 19.714
18.5 | 1.453 | 0.0783 | -0.003 | 18.557
19 | 1.452 | 0.08455 | -0.003 | 17.171
19.5 | 1.451 | 0.08885 | -0.003 | 16.332
20 | 1.446 | 0.09594 | -0.003 | 15.069

## 92. Re 7M Mach 0.10 (2)
BIGFOIL.COM POLAR EXPORT
goe767
GOE 767 |  |  |  | Cl Max: | 1.9073 | at alpha= | 19 | deg
XFOIL ncrit=9 |  |  |  | L/D Max: | 145.458 | at alpha= | 9 | deg
Re: | 7000000 |  |  | Cd Min: | 0.05142 | at alpha= | 20 | deg
Mach: | 0.1 |  |  | Cl=0 at alpha= | -0.63374 | deg
|  |  |  | @ Cl=0.1, Cd= | 0.0062955
|  |  |  | @ Cl=0.4, Cd= | 0.0057718
|  |  |  | @ Cl=0.6, Cd= | 0.0056773
alpha (deg) | Cl | Cd | Cm | Cl/Cd
-20 | -1.9088 | 0.02592 | -0.055 | -73.642
-19.5 | -1.892 | 0.02359 | -0.0525 | -80.2035
-19 | -1.8692 | 0.02188 | -0.0495 | -85.4296
-18.5 | -1.8413 | 0.02056 | -0.0461 | -89.5574
-18 | -1.8128 | 0.01949 | -0.0421 | -93.0118
-17.5 | -1.7813 | 0.01842 | -0.0382 | -96.7047
-17 | -1.7464 | 0.01729 | -0.0349 | -101.0064
-16.5 | -1.7069 | 0.01638 | -0.0319 | -104.2063
-16 | -1.6644 | 0.01559 | -0.0293 | -106.7607
-15.5 | -1.6201 | 0.01487 | -0.0269 | -108.9509
-15 | -1.5745 | 0.01421 | -0.0246 | -110.8023
-14.5 | -1.5275 | 0.01361 | -0.0224 | -112.2337
-14 | -1.4795 | 0.01305 | -0.0204 | -113.3716
-13.5 | -1.4309 | 0.01252 | -0.0184 | -114.2891
-13 | -1.3829 | 0.01187 | -0.0163 | -116.5038
-12.5 | -1.334 | 0.01125 | -0.0143 | -118.5778
-12 | -1.284 | 0.01074 | -0.0125 | -119.5531
-11.5 | -1.2333 | 0.01028 | -0.0107 | -119.9708
-11 | -1.1822 | 0.00986 | -0.009 | -119.8986
-10.5 | -1.1312 | 0.00946 | -0.0072 | -119.5772
-10 | -1.0804 | 0.00909 | -0.0053 | -118.8559
-9.5 | -1.0166 | 0.00868 | -0.0062 | -117.1198
-9 | -0.9544 | 0.00822 | -0.0068 | -116.1071
-8.5 | -0.8772 | 0.00812 | -0.0106 | -108.0296
-8 | -0.8279 | 0.00832 | -0.0086 | -99.5072
-7.5 | -0.7734 | 0.0082 | -0.0075 | -94.3171
-7 | -0.7182 | 0.00802 | -0.0065 | -89.5511
-6.5 | -0.6629 | 0.00781 | -0.0056 | -84.8784
-6 | -0.6071 | 0.00763 | -0.0048 | -79.5675
-5.5 | -0.5511 | 0.00744 | -0.0039 | -74.0726
-5 | -0.4951 | 0.00723 | -0.0031 | -68.4786
-4.5 | -0.4404 | 0.00684 | -0.0021 | -64.386
-4 | -0.3843 | 0.00664 | -0.0014 | -57.8765
-3.5 | -0.3275 | 0.00653 | -0.0007 | -50.1531
-3 | -0.2703 | 0.00647 | -0.0001 | -41.7774
-2.5 | -0.2132 | 0.0064 | 0.0005 | -33.3125
-2 | -0.1559 | 0.00638 | 0.001 | -24.4357
-1.5 | -0.0988 | 0.00636 | 0.0016 | -15.5346
-1 | -0.0419 | 0.0064 | 0.0022 | -6.5469
-0.5 | 0.0153 | 0.00639 | 0.0027 | 2.3944
0 | 0.0724 | 0.00631 | 0.0033 | 11.4739
0.5 | 0.1294 | 0.00628 | 0.0038 | 20.6051
1 | 0.1868 | 0.00621 | 0.0043 | 30.0805
1.5 | 0.2438 | 0.00615 | 0.0048 | 39.6423
2 | 0.2997 | 0.00599 | 0.0055 | 50.0334
2.5 | 0.3562 | 0.00585 | 0.006 | 60.8889
3 | 0.4122 | 0.00575 | 0.0067 | 71.687
3.5 | 0.4677 | 0.00562 | 0.0074 | 83.2206
4 | 0.5222 | 0.00554 | 0.0082 | 94.2599
4.5 | 0.5764 | 0.00565 | 0.0092 | 102.0177
5 | 0.6282 | 0.00571 | 0.0106 | 110.0175
5.5 | 0.6796 | 0.00575 | 0.0122 | 118.1913
6 | 0.7347 | 0.00594 | 0.0131 | 123.6869
7 | 0.8709 | 0.00647 | 0.009 | 134.6059
7.5 | 0.9391 | 0.00677 | 0.0068 | 138.7149
8 | 1.0033 | 0.00704 | 0.0055 | 142.5142
8.5 | 1.0656 | 0.00739 | 0.0046 | 144.1949
9 | 1.1273 | 0.00775 | 0.0037 | 145.4581
9.5 | 1.181 | 0.00819 | 0.0045 | 144.2002
10 | 1.2279 | 0.00875 | 0.0066 | 140.3314
10.5 | 1.2743 | 0.00943 | 0.0086 | 135.1326
11 | 1.3222 | 0.01002 | 0.0104 | 131.9561
11.5 | 1.3706 | 0.0106 | 0.0121 | 129.3019
12 | 1.4199 | 0.01111 | 0.0135 | 127.8038
12.5 | 1.4676 | 0.01175 | 0.0151 | 124.9021
13 | 1.5164 | 0.01226 | 0.0165 | 123.6868
13.5 | 1.5636 | 0.01285 | 0.0181 | 121.6809
14 | 1.6085 | 0.01359 | 0.02 | 118.3591
14.5 | 1.6531 | 0.01429 | 0.0218 | 115.6823
15 | 1.6975 | 0.01495 | 0.0237 | 113.5452
15.5 | 1.7397 | 0.0157 | 0.0257 | 110.8089
16 | 1.7787 | 0.01659 | 0.028 | 107.2152
16.5 | 1.8133 | 0.01768 | 0.0308 | 102.5622
17 | 1.8427 | 0.01877 | 0.0342 | 98.1726
17.5 | 1.8692 | 0.01998 | 0.0375 | 93.5536
18 | 1.8911 | 0.02173 | 0.04 | 87.0272
18.5 | 1.9049 | 0.02447 | 0.0415 | 77.8463
19 | 1.9073 | 0.02929 | 0.0402 | 65.1178
19.5 | 1.8909 | 0.03814 | 0.0346 | 49.5779
20 | 1.8367 | 0.05142 | 0.0276 | 35.7196

## 93. Re 7M Mach 0.25 (1)
BIGFOIL.COM POLAR EXPORT
goe767
GOE 767 |  |  |  | Cl Max: | 1.334 | at alpha= | 15 | deg
JavaFoil+Calcfoil stall+Eppler ext transition |  |  |  | L/D Max: | 130.52 | at alpha= | 4.5 | deg
Re: | 7000000 |  |  | Cd Min: | 0.0046 | at alpha= | 3.5 | deg
Mach: | 0.25 |  |  | Cl=0 at alpha= | -0.69167 | deg
|  |  |  | @ Cl=0.1, Cd= | 0.00583
|  |  |  | @ Cl=0.4, Cd= | 0.0054869
|  |  |  | @ Cl=0.6, Cd= | 0.00524
alpha (deg) | Cl | Cd | Cm | Cl/Cd
-16.5 | -0.976 | 0.0921 | 0.004 | -10.597
-16 | -0.989 | 0.08558 | 0.004 | -11.558
-15.5 | -1 | 0.07898 | 0.004 | -12.663
-15 | -1.014 | 0.06877 | 0.004 | -14.744
-14.5 | -1.021 | 0.06113 | 0.004 | -16.704
-14 | -1.028 | 0.05303 | 0.004 | -19.377
-13.5 | -1.036 | 0.04343 | 0.004 | -23.842
-13 | -1.045 | 0.03374 | 0.004 | -30.976
-12.5 | -1.049 | 0.0263 | 0.004 | -39.878
-12 | -1.054 | 0.01938 | 0.004 | -54.372
-11.5 | -1.056 | 0.01403 | 0.004 | -75.325
-11 | -1.036 | 0.01246 | 0.004 | -83.143
-10.5 | -1.012 | 0.01122 | 0.004 | -90.167
-10 | -0.982 | 0.01032 | 0.004 | -95.229
-9.5 | -0.946 | 0.01006 | 0.004 | -94.001
-9 | -0.907 | 0.00918 | 0.004 | -98.79
-8.5 | -0.865 | 0.00871 | 0.004 | -99.323
-8 | -0.82 | 0.00822 | 0.004 | -99.811
-7.5 | -0.773 | 0.00813 | 0.004 | -95.099
-7 | -0.724 | 0.00781 | 0.004 | -92.784
-6.5 | -0.673 | 0.00659 | 0.004 | -102.075
-6 | -0.62 | 0.00604 | 0.003 | -102.641
-5.5 | -0.565 | 0.00583 | 0.003 | -96.884
-5 | -0.509 | 0.0057 | 0.003 | -89.408
-4.5 | -0.453 | 0.00557 | 0.003 | -81.309
-4 | -0.395 | 0.00585 | 0.003 | -67.441
-3.5 | -0.336 | 0.00541 | 0.003 | -62.208
-3 | -0.277 | 0.00492 | 0.003 | -56.446
-2.5 | -0.218 | 0.00494 | 0.003 | -44.148
-2 | -0.158 | 0.00614 | 0.003 | -25.72
-1.5 | -0.098 | 0.00543 | 0.002 | -18.005
-1 | -0.037 | 0.00601 | 0.002 | -6.196
-0.5 | 0.023 | 0.00593 | 0.002 | 3.938
0 | 0.085 | 0.00583 | 0.002 | 14.533
0.5 | 0.146 | 0.00583 | 0.002 | 25.033
1 | 0.207 | 0.00586 | 0.002 | 35.331
1.5 | 0.268 | 0.00578 | 0.002 | 46.378
2 | 0.329 | 0.00549 | 0.002 | 59.999
2.5 | 0.39 | 0.0055 | 0.001 | 70.942
3 | 0.451 | 0.00542 | 0.001 | 83.213
3.5 | 0.512 | 0.0046 | 0.001 | 111.322
4 | 0.572 | 0.00559 | 0.001 | 102.371
4.5 | 0.632 | 0.00484 | 0.001 | 130.52
5 | 0.692 | 0.00618 | 0.001 | 112.021
5.5 | 0.751 | 0.0065 | 0.001 | 115.693
6 | 0.809 | 0.00704 | 0 | 114.943
6.5 | 0.866 | 0.00715 | 0 | 121.249
7 | 0.922 | 0.00746 | 0 | 123.712
7.5 | 0.977 | 0.00806 | 0 | 121.262
8 | 1.03 | 0.00829 | 0 | 124.246
8.5 | 1.068 | 0.01019 | 0 | 104.898
9 | 1.112 | 0.01104 | -0.001 | 100.685
9.5 | 1.153 | 0.01169 | -0.001 | 98.619
10 | 1.186 | 0.01338 | -0.001 | 88.667
10.5 | 1.215 | 0.01541 | -0.001 | 78.864
11 | 1.237 | 0.01813 | -0.001 | 68.219
11.5 | 1.251 | 0.02255 | -0.001 | 55.463
12 | 1.266 | 0.02684 | -0.001 | 47.178
12.5 | 1.284 | 0.03076 | -0.001 | 41.728
13 | 1.297 | 0.0355 | -0.002 | 36.548
13.5 | 1.316 | 0.03775 | -0.002 | 34.869
14 | 1.321 | 0.04419 | -0.002 | 29.894
14.5 | 1.333 | 0.04698 | -0.002 | 28.365
15 | 1.334 | 0.05261 | -0.002 | 25.362
15.5 | 1.333 | 0.05864 | -0.002 | 22.732
16 | 1.331 | 0.06373 | -0.002 | 20.878
16.5 | 1.323 | 0.06994 | -0.002 | 18.92
17 | 1.31 | 0.07788 | -0.003 | 16.826
17.5 | 1.298 | 0.08334 | -0.003 | 15.576
18 | 1.28 | 0.09017 | -0.003 | 14.197
18.5 | 1.259 | 0.09844 | -0.003 | 12.793
19 | 1.236 | 0.10584 | -0.003 | 11.678
19.5 | 1.212 | 0.11027 | -0.003 | 10.989
20 | 1.181 | 0.11812 | -0.003 | 9.997

## 94. Re 7M Mach 0.25 (2)
BIGFOIL.COM POLAR EXPORT
goe767
GOE 767 |  |  |  | Cl Max: | 1.849 | at alpha= | 17 | deg
XFOIL ncrit=9 |  |  |  | L/D Max: | 144.468 | at alpha= | 8.5 | deg
Re: | 7000000 |  |  | Cd Min: | 0.15151 | at alpha= | -20 | deg
Mach: | 0.25 |  |  | Cl=0 at alpha= | -0.6379 | deg
|  |  |  | @ Cl=0.1, Cd= | 0.0063552
|  |  |  | @ Cl=0.4, Cd= | 0.0058681
|  |  |  | @ Cl=0.6, Cd= | 0.005841
alpha (deg) | Cl | Cd | Cm | Cl/Cd
-20 | -1.1468 | 0.15151 | 0.0225 | -7.5691
-19.5 | -1.1774 | 0.13838 | 0.0141 | -8.5085
-19 | -1.7578 | 0.04733 | -0.058 | -37.1392
-18.5 | -1.7997 | 0.03548 | -0.066 | -50.7244
-18 | -1.804 | 0.02955 | -0.0672 | -61.0491
-17.5 | -1.7948 | 0.02581 | -0.0651 | -69.5389
-17 | -1.7781 | 0.02317 | -0.0613 | -76.7415
-16.5 | -1.7532 | 0.0213 | -0.0564 | -82.3099
-16 | -1.7233 | 0.01992 | -0.0508 | -86.511
-15.5 | -1.6895 | 0.01822 | -0.046 | -92.7278
-15 | -1.6469 | 0.01699 | -0.0417 | -96.9335
-14.5 | -1.6001 | 0.01597 | -0.0379 | -100.1941
-14 | -1.5511 | 0.01507 | -0.0343 | -102.9263
-13.5 | -1.5007 | 0.01423 | -0.0309 | -105.4603
-13 | -1.4484 | 0.01352 | -0.0278 | -107.1302
-12.5 | -1.3956 | 0.01282 | -0.0248 | -108.8612
-12 | -1.3436 | 0.01201 | -0.0218 | -111.8734
-11.5 | -1.2908 | 0.01127 | -0.019 | -114.5342
-11 | -1.2366 | 0.01068 | -0.0163 | -115.7865
-10.5 | -1.1823 | 0.01015 | -0.0137 | -116.4828
-10 | -1.1281 | 0.00967 | -0.0112 | -116.6598
-9.5 | -1.0632 | 0.0092 | -0.0108 | -115.5652
-9 | -0.9961 | 0.00877 | -0.011 | -113.5804
-8.5 | -0.9138 | 0.00851 | -0.0145 | -107.3796
-8 | -0.8622 | 0.00864 | -0.0119 | -99.7917
-7.5 | -0.8048 | 0.00844 | -0.0104 | -95.3555
-7 | -0.7467 | 0.00825 | -0.0091 | -90.5091
-6.5 | -0.6885 | 0.00804 | -0.0078 | -85.6343
-6 | -0.6302 | 0.00779 | -0.0066 | -80.8986
-5.5 | -0.5715 | 0.0076 | -0.0055 | -75.1974
-5 | -0.513 | 0.00738 | -0.0045 | -69.5122
-4.5 | -0.4549 | 0.00712 | -0.0034 | -63.8904
-4 | -0.3978 | 0.00674 | -0.0023 | -59.0208
-3.5 | -0.339 | 0.00661 | -0.0014 | -51.2859
-3 | -0.2797 | 0.00652 | -0.0006 | -42.8988
-2.5 | -0.2205 | 0.00645 | 0.0001 | -34.186
-2 | -0.161 | 0.00643 | 0.0008 | -25.0389
-1.5 | -0.1021 | 0.00642 | 0.0015 | -15.9034
-1 | -0.0428 | 0.00645 | 0.0021 | -6.6357
-0.5 | 0.0163 | 0.00643 | 0.0028 | 2.535
0 | 0.0756 | 0.00638 | 0.0034 | 11.8495
0.5 | 0.1346 | 0.00632 | 0.004 | 21.2975
1 | 0.194 | 0.00625 | 0.0046 | 31.04
1.5 | 0.253 | 0.00622 | 0.0052 | 40.6752
2 | 0.3111 | 0.00604 | 0.006 | 51.5066
2.5 | 0.3697 | 0.00591 | 0.0066 | 62.555
3 | 0.4276 | 0.00583 | 0.0074 | 73.3448
3.5 | 0.4852 | 0.00568 | 0.0083 | 85.4225
4 | 0.5413 | 0.00568 | 0.0094 | 95.2993
4.5 | 0.5974 | 0.00584 | 0.0105 | 102.2945
5 | 0.6516 | 0.00586 | 0.0121 | 111.1945
5.5 | 0.7051 | 0.00592 | 0.014 | 119.1047
6 | 0.7634 | 0.00607 | 0.015 | 125.7661
6.5 | 0.8376 | 0.00639 | 0.0125 | 131.0798
7 | 0.9076 | 0.00666 | 0.011 | 136.2763
7.5 | 0.9788 | 0.00701 | 0.0092 | 139.6291
8 | 1.0463 | 0.00733 | 0.0083 | 142.7422
8.5 | 1.1124 | 0.0077 | 0.0077 | 144.4675
9 | 1.1774 | 0.00818 | 0.0072 | 143.9364
9.5 | 1.2289 | 0.00884 | 0.0094 | 139.0158
10 | 1.2773 | 0.00961 | 0.0122 | 132.9136
10.5 | 1.3276 | 0.01026 | 0.0148 | 129.3957
11 | 1.3795 | 0.01087 | 0.017 | 126.9089
11.5 | 1.4311 | 0.01153 | 0.0193 | 124.1197
12 | 1.4832 | 0.01217 | 0.0215 | 121.8735
12.5 | 1.5348 | 0.01283 | 0.0238 | 119.6259
13 | 1.5845 | 0.01361 | 0.0263 | 116.4217
13.5 | 1.6318 | 0.01452 | 0.0291 | 112.3829
14 | 1.6799 | 0.01531 | 0.0318 | 109.7257
14.5 | 1.7251 | 0.01624 | 0.0348 | 106.2254
15 | 1.7663 | 0.01736 | 0.0382 | 101.7454
15.5 | 1.7986 | 0.01876 | 0.0424 | 95.8742
16 | 1.8205 | 0.02043 | 0.0472 | 89.1092
16.5 | 1.8401 | 0.0228 | 0.0501 | 80.7061
17 | 1.849 | 0.02699 | 0.0502 | 68.5069
17.5 | 1.8351 | 0.03612 | 0.0437 | 50.8056
18 | 1.7722 | 0.05043 | 0.0353 | 35.1418
18.5 | 1.6694 | 0.06848 | 0.0256 | 24.3779
19 | 1.5787 | 0.08608 | 0.0159 | 18.3399
19.5 | 1.5007 | 0.10319 | 0.0064 | 14.5431
20 | 1.4506 | 0.11701 | -0.0013 | 12.3972

## 95. Re 7M Mach 0.50 (1)
BIGFOIL.COM POLAR EXPORT
goe767
GOE 767 |  |  |  | Cl Max: | 1.162 | at alpha= | 20 | deg
JavaFoil+Calcfoil stall+Eppler ext transition |  |  |  | L/D Max: | 125.171 | at alpha= | 4 | deg
Re: | 7000000 |  |  | Cd Min: | 0.00509 | at alpha= | 4 | deg
Mach: | 0.5 |  |  | Cl=0 at alpha= | -0.69118 | deg
|  |  |  | @ Cl=0.1, Cd= | 0.0060185
|  |  |  | @ Cl=0.4, Cd= | 0.0056869
|  |  |  | @ Cl=0.6, Cd= | 0.0054987
alpha (deg) | Cl | Cd | Cm | Cl/Cd
-20 | -1.034 | 0.14898 | 0.004 | -6.94
-19.5 | -1.007 | 0.14407 | 0.004 | -6.99
-19 | -0.98 | 0.14031 | 0.004 | -6.986
-18.5 | -0.953 | 0.13838 | 0.004 | -6.889
-18 | -0.926 | 0.13523 | 0.004 | -6.848
-17.5 | -0.9 | 0.13093 | 0.004 | -6.871
-17 | -0.874 | 0.12696 | 0.004 | -6.883
-16.5 | -0.848 | 0.12182 | 0.003 | -6.962
-16 | -0.822 | 0.11601 | 0.003 | -7.088
-15.5 | -0.796 | 0.11404 | 0.003 | -6.984
-15 | -0.77 | 0.11025 | 0.003 | -6.988
-14.5 | -0.745 | 0.11101 | 0.003 | -6.711
-14 | -0.719 | 0.10668 | 0.003 | -6.737
-13.5 | -0.693 | 0.0941 | 0.003 | -7.365
-13 | -0.666 | 0.08937 | 0.003 | -7.455
-12.5 | -0.639 | 0.08571 | 0.003 | -7.455
-12 | -0.61 | 0.08318 | 0.003 | -7.339
-11.5 | -0.585 | 0.08823 | 0.003 | -6.627
-11 | -0.561 | 0.07559 | 0.003 | -7.418
-10.5 | -0.535 | 0.06793 | 0.003 | -7.881
-10 | -0.513 | 0.0584 | 0.003 | -8.791
-9.5 | -0.491 | 0.05049 | 0.003 | -9.715
-9 | -0.473 | 0.04062 | 0.003 | -11.645
-8.5 | -0.669 | 0.0275 | 0.004 | -24.319
-8 | -0.768 | 0.0128 | 0.004 | -59.998
-7.5 | -0.773 | 0.01052 | 0.004 | -73.515
-7 | -0.751 | 0.00999 | 0.004 | -75.131
-6.5 | -0.713 | 0.00929 | 0.004 | -76.797
-6 | -0.667 | 0.00845 | 0.004 | -78.946
-5.5 | -0.615 | 0.00788 | 0.004 | -78.119
-5 | -0.559 | 0.00745 | 0.004 | -75.1
-4.5 | -0.5 | 0.00645 | 0.004 | -77.515
-4 | -0.438 | 0.00586 | 0.003 | -74.665
-3.5 | -0.374 | 0.00566 | 0.003 | -66.019
-3 | -0.309 | 0.00516 | 0.003 | -59.843
-2.5 | -0.243 | 0.00518 | 0.003 | -46.864
-2 | -0.176 | 0.00636 | 0.003 | -27.722
-1.5 | -0.109 | 0.00571 | 0.003 | -19.098
-1 | -0.042 | 0.00619 | 0.003 | -6.716
-0.5 | 0.026 | 0.00618 | 0.002 | 4.224
0 | 0.095 | 0.00602 | 0.002 | 15.719
0.5 | 0.163 | 0.006 | 0.002 | 27.19
1 | 0.231 | 0.00603 | 0.002 | 38.339
1.5 | 0.3 | 0.00611 | 0.002 | 49.025
2 | 0.368 | 0.00562 | 0.002 | 65.346
2.5 | 0.435 | 0.00576 | 0.002 | 75.542
3 | 0.503 | 0.00563 | 0.001 | 89.273
3.5 | 0.57 | 0.00583 | 0.001 | 97.815
4 | 0.637 | 0.00509 | 0.001 | 125.171
4.5 | 0.703 | 0.00695 | 0.001 | 101.133
5 | 0.768 | 0.00708 | 0.001 | 108.447
5.5 | 0.833 | 0.00779 | 0.001 | 106.881
6 | 0.894 | 0.00829 | 0 | 107.782
6.5 | 0.952 | 0.00867 | 0 | 109.81
7 | 0.992 | 0.00948 | 0 | 104.63
7.5 | 1.014 | 0.01374 | 0 | 73.813
8 | 1.034 | 0.01683 | 0 | 61.43
8.5 | 1.034 | 0.02311 | 0 | 44.771
9 | 1.035 | 0.02849 | -0.001 | 36.337
9.5 | 1.018 | 0.03443 | -0.001 | 29.556
10 | 0.956 | 0.0416 | -0.001 | 22.989
10.5 | 0.655 | 0.05391 | -0.001 | 12.144
11 | 0.68 | 0.06083 | -0.001 | 11.172
11.5 | 0.702 | 0.07043 | -0.001 | 9.964
12 | 0.723 | 0.08246 | -0.001 | 8.764
12.5 | 0.752 | 0.08557 | -0.001 | 8.782
13 | 0.779 | 0.08866 | -0.001 | 8.79
13.5 | 0.805 | 0.09874 | -0.002 | 8.149
14 | 0.821 | 0.10526 | -0.002 | 7.799
14.5 | 0.85 | 0.11424 | -0.002 | 7.443
15 | 0.882 | 0.11432 | -0.002 | 7.713
15.5 | 0.916 | 0.11076 | -0.002 | 8.269
16 | 0.944 | 0.12088 | -0.002 | 7.807
16.5 | 0.974 | 0.12488 | -0.002 | 7.798
17 | 1.003 | 0.12872 | -0.003 | 7.795
17.5 | 1.032 | 0.13242 | -0.003 | 7.795
18 | 1.06 | 0.13984 | -0.003 | 7.582
18.5 | 1.088 | 0.14635 | -0.003 | 7.431
19 | 1.114 | 0.15809 | -0.003 | 7.05
19.5 | 1.139 | 0.17327 | -0.003 | 6.571
20 | 1.162 | 0.16412 | -0.003 | 7.078

## 96. Re 7M Mach 0.50 (2)
BIGFOIL.COM POLAR EXPORT
goe767
GOE 767 |  |  |  | Cl Max: | 1.6655 | at alpha= | 11.5 | deg
XFOIL ncrit=9 |  |  |  | L/D Max: | 142.415 | at alpha= | 7.5 | deg
Re: | 7000000 |  |  | Cd Min: | 0.14543 | at alpha= | 16.5 | deg
Mach: | 0.5 |  |  | Cl=0 at alpha= | -0.6553 | deg
|  |  |  | @ Cl=0.1, Cd= | 0.0065743
|  |  |  | @ Cl=0.4, Cd= | 0.0062806
|  |  |  | @ Cl=0.6, Cd= | 0.0063485
alpha (deg) | Cl | Cd | Cm | Cl/Cd
-14.5 | -0.8588 | 0.13597 | 0.02 | -6.3161
-14 | -0.8741 | 0.12456 | 0.0133 | -7.0175
-13.5 | -0.8919 | 0.11319 | 0.0065 | -7.8797
-13 | -0.9074 | 0.10254 | 0.0003 | -8.8492
-12.5 | -0.9307 | 0.09137 | -0.0067 | -10.1861
-12 | -0.9603 | 0.07987 | -0.0145 | -12.0233
-11.5 | -0.9967 | 0.06783 | -0.0233 | -14.6941
-11 | -1.0369 | 0.055 | -0.0338 | -18.8527
-10.5 | -1.0784 | 0.03843 | -0.0504 | -28.0614
-10 | -1.1181 | 0.02907 | -0.0549 | -38.4623
-9.5 | -1.1533 | 0.02241 | -0.0484 | -51.4636
-9 | -1.1485 | 0.01604 | -0.0424 | -71.6022
-8.5 | -1.0802 | 0.01286 | -0.0401 | -83.9969
-8 | -1.0201 | 0.01138 | -0.0339 | -89.6397
-7.5 | -0.9525 | 0.01039 | -0.0288 | -91.6747
-7 | -0.8821 | 0.00968 | -0.0245 | -91.126
-6.5 | -0.8109 | 0.00916 | -0.0208 | -88.5262
-6 | -0.7394 | 0.00871 | -0.0175 | -84.8909
-5.5 | -0.6681 | 0.00836 | -0.0146 | -79.9163
-5 | -0.5978 | 0.00801 | -0.012 | -74.6317
-4.5 | -0.5276 | 0.00774 | -0.0097 | -68.1654
-4 | -0.4579 | 0.00749 | -0.0075 | -61.1348
-3.5 | -0.3911 | 0.00704 | -0.0053 | -55.554
-3 | -0.3229 | 0.00682 | -0.0035 | -47.346
-2.5 | -0.2539 | 0.00673 | -0.002 | -37.7266
-2 | -0.1851 | 0.00668 | -0.0006 | -27.7096
-1.5 | -0.1161 | 0.00667 | 0.0007 | -17.4063
-1 | -0.0475 | 0.00664 | 0.0019 | -7.1536
-0.5 | 0.0214 | 0.00664 | 0.003 | 3.2229
0 | 0.0902 | 0.00658 | 0.0041 | 13.7082
0.5 | 0.159 | 0.00654 | 0.0051 | 24.3119
1 | 0.2272 | 0.0065 | 0.0063 | 34.9538
1.5 | 0.2961 | 0.00644 | 0.0074 | 45.9783
2 | 0.3645 | 0.00636 | 0.0086 | 57.3113
2.5 | 0.4316 | 0.00621 | 0.01 | 69.5008
3 | 0.4992 | 0.00619 | 0.0115 | 80.6462
3.5 | 0.5639 | 0.00631 | 0.0134 | 89.3661
4 | 0.6295 | 0.00638 | 0.0155 | 98.6677
4.5 | 0.6972 | 0.00648 | 0.0175 | 107.5926
5 | 0.7628 | 0.00645 | 0.0202 | 118.2636
5.5 | 0.8267 | 0.00655 | 0.0236 | 126.2137
6 | 0.9 | 0.00681 | 0.0256 | 132.1586
6.5 | 0.9993 | 0.00728 | 0.0228 | 137.2665
7 | 1.0856 | 0.0077 | 0.0231 | 140.987
7.5 | 1.1735 | 0.00824 | 0.0235 | 142.415
8 | 1.2575 | 0.00905 | 0.0248 | 138.9503
8.5 | 1.3341 | 0.0103 | 0.0273 | 129.5243
9 | 1.3969 | 0.01114 | 0.0331 | 125.395
9.5 | 1.462 | 0.01202 | 0.0389 | 121.6306
10 | 1.5275 | 0.01308 | 0.045 | 116.7813
10.5 | 1.5897 | 0.01445 | 0.0515 | 110.0138
11 | 1.6418 | 0.0164 | 0.0587 | 100.1098
11.5 | 1.6655 | 0.01942 | 0.067 | 85.7621
12 | 1.6393 | 0.02573 | 0.0694 | 63.7116
12.5 | 1.5562 | 0.04255 | 0.0532 | 36.5734
13 | 1.458 | 0.05733 | 0.0429 | 25.4317
13.5 | 1.3735 | 0.07149 | 0.0331 | 19.2125
14 | 1.3073 | 0.08487 | 0.0242 | 15.4036
14.5 | 1.2544 | 0.09786 | 0.0157 | 12.8183
15 | 1.2156 | 0.10993 | 0.0083 | 11.0579
15.5 | 1.1829 | 0.12181 | 0.0011 | 9.711
16 | 1.1492 | 0.1343 | -0.0068 | 8.557
16.5 | 1.13 | 0.14543 | -0.0136 | 7.7701

## 97. Re 8M Mach 0.00 (1)
BIGFOIL.COM POLAR EXPORT
goe767
GOE 767 |  |  |  | Cl Max: | 1.48 | at alpha= | 19 | deg
JavaFoil+Calcfoil stall+Eppler ext transition |  |  |  | L/D Max: | 128.899 | at alpha= | 7.5 | deg
Re: | 8000000 |  |  | Cd Min: | 0.00458 | at alpha= | 4 | deg
Mach: | 0 |  |  | Cl=0 at alpha= | -0.69491 | deg
|  |  |  | @ Cl=0.1, Cd= | 0.0057431
|  |  |  | @ Cl=0.4, Cd= | 0.0050902
|  |  |  | @ Cl=0.6, Cd= | 0.0047359
alpha (deg) | Cl | Cd | Cm | Cl/Cd
-20 | -1.148 | 0.11635 | 0.004 | -9.867
-19.5 | -1.152 | 0.11044 | 0.004 | -10.435
-19 | -1.16 | 0.0998 | 0.004 | -11.625
-18.5 | -1.165 | 0.0918 | 0.004 | -12.688
-18 | -1.168 | 0.08344 | 0.004 | -14.002
-17.5 | -1.165 | 0.07932 | 0.004 | -14.691
-17 | -1.169 | 0.0696 | 0.004 | -16.797
-16.5 | -1.178 | 0.05732 | 0.004 | -20.549
-16 | -1.168 | 0.05468 | 0.004 | -21.36
-15.5 | -1.167 | 0.047 | 0.004 | -24.841
-15 | -1.168 | 0.03879 | 0.004 | -30.117
-14.5 | -1.169 | 0.03118 | 0.004 | -37.489
-14 | -1.169 | 0.02433 | 0.004 | -48.036
-13.5 | -1.162 | 0.01975 | 0.004 | -58.84
-13 | -1.157 | 0.01524 | 0.004 | -75.929
-12.5 | -1.137 | 0.01334 | 0.004 | -85.234
-12 | -1.11 | 0.01274 | 0.004 | -87.125
-11.5 | -1.085 | 0.01107 | 0.004 | -98.001
-11 | -1.055 | 0.01033 | 0.004 | -102.106
-10.5 | -1.019 | 0.00975 | 0.004 | -104.464
-10 | -0.98 | 0.00921 | 0.004 | -106.453
-9.5 | -0.939 | 0.00889 | 0.004 | -105.618
-9 | -0.897 | 0.00841 | 0.004 | -106.619
-8.5 | -0.853 | 0.00797 | 0.004 | -107.026
-8 | -0.806 | 0.00768 | 0.004 | -104.939
-7.5 | -0.758 | 0.00656 | 0.004 | -115.538
-7 | -0.708 | 0.00639 | 0.004 | -110.635
-6.5 | -0.656 | 0.00636 | 0.003 | -103.175
-6 | -0.603 | 0.00591 | 0.003 | -102.056
-5.5 | -0.549 | 0.00585 | 0.003 | -93.898
-5 | -0.495 | 0.00568 | 0.003 | -87.057
-4.5 | -0.439 | 0.00551 | 0.003 | -79.698
-4 | -0.383 | 0.00542 | 0.003 | -70.704
-3.5 | -0.326 | 0.00537 | 0.003 | -60.771
-3 | -0.269 | 0.00499 | 0.003 | -53.894
-2.5 | -0.211 | 0.00501 | 0.003 | -42.129
-2 | -0.153 | 0.006 | 0.003 | -25.489
-1.5 | -0.095 | 0.00544 | 0.002 | -17.39
-1 | -0.036 | 0.00591 | 0.002 | -6.11
-0.5 | 0.023 | 0.00575 | 0.002 | 3.934
0 | 0.082 | 0.00574 | 0.002 | 14.292
0.5 | 0.141 | 0.00575 | 0.002 | 24.562
1 | 0.201 | 0.00572 | 0.002 | 35.041
1.5 | 0.26 | 0.00567 | 0.002 | 45.833
2 | 0.319 | 0.00569 | 0.002 | 56.085
2.5 | 0.378 | 0.00534 | 0.001 | 70.758
3 | 0.437 | 0.00467 | 0.001 | 93.628
3.5 | 0.496 | 0.00471 | 0.001 | 105.23
4 | 0.554 | 0.00458 | 0.001 | 120.969
4.5 | 0.613 | 0.00478 | 0.001 | 128.115
5 | 0.671 | 0.00601 | 0.001 | 111.641
5.5 | 0.729 | 0.00622 | 0.001 | 117.162
6 | 0.785 | 0.0065 | 0 | 120.891
6.5 | 0.841 | 0.0069 | 0 | 121.923
7 | 0.897 | 0.00711 | 0 | 126.062
7.5 | 0.951 | 0.00738 | 0 | 128.899
8 | 1.004 | 0.00784 | 0 | 128.04
8.5 | 1.056 | 0.00918 | 0 | 115.029
9 | 1.106 | 0.00973 | -0.001 | 113.704
9.5 | 1.142 | 0.01034 | -0.001 | 110.476
10 | 1.185 | 0.01079 | -0.001 | 109.88
10.5 | 1.222 | 0.01205 | -0.001 | 101.39
11 | 1.256 | 0.0133 | -0.001 | 94.404
11.5 | 1.288 | 0.01464 | -0.001 | 87.927
12 | 1.312 | 0.017 | -0.001 | 77.192
12.5 | 1.333 | 0.01997 | -0.002 | 66.752
13 | 1.349 | 0.02399 | -0.002 | 56.209
13.5 | 1.372 | 0.02663 | -0.002 | 51.513
14 | 1.39 | 0.03036 | -0.002 | 45.765
14.5 | 1.403 | 0.03544 | -0.002 | 39.591
15 | 1.418 | 0.03985 | -0.002 | 35.569
15.5 | 1.434 | 0.04341 | -0.002 | 33.034
16 | 1.443 | 0.04908 | -0.002 | 29.409
16.5 | 1.454 | 0.05362 | -0.003 | 27.117
17 | 1.463 | 0.05825 | -0.003 | 25.117
17.5 | 1.467 | 0.06468 | -0.003 | 22.683
18 | 1.474 | 0.0694 | -0.003 | 21.237
18.5 | 1.479 | 0.0738 | -0.003 | 20.042
19 | 1.48 | 0.08045 | -0.003 | 18.392
19.5 | 1.48 | 0.08592 | -0.003 | 17.224
20 | 1.48 | 0.09006 | -0.003 | 16.436

## 98. Re 8M Mach 0.00 (2)
BIGFOIL.COM POLAR EXPORT
goe767
GOE 767 |  |  |  | Cl Max: | 1.939 | at alpha= | 19.5 | deg
XFOIL ncrit=9 |  |  |  | L/D Max: | 147.719 | at alpha= | 9 | deg
Re: | 8000000 |  |  | Cd Min: | 0.036 | at alpha= | 20 | deg
Mach: | 0 |  |  | Cl=0 at alpha= | -0.63269 | deg
|  |  |  | @ Cl=0.1, Cd= | 0.0061803
|  |  |  | @ Cl=0.4, Cd= | 0.0057351
|  |  |  | @ Cl=0.6, Cd= | 0.0056944
alpha (deg) | Cl | Cd | Cm | Cl/Cd
-20 | -1.9318 | 0.02237 | -0.0487 | -86.3567
-19.5 | -1.9082 | 0.02088 | -0.0456 | -91.3889
-19 | -1.8801 | 0.01969 | -0.0423 | -95.485
-18.5 | -1.851 | 0.01877 | -0.0385 | -98.6148
-18 | -1.8155 | 0.01791 | -0.0356 | -101.368
-17.5 | -1.7784 | 0.01704 | -0.0327 | -104.3662
-17 | -1.7406 | 0.0161 | -0.0299 | -108.1118
-16.5 | -1.6999 | 0.01528 | -0.0274 | -111.25
-16 | -1.6568 | 0.01458 | -0.0252 | -113.6351
-15.5 | -1.6122 | 0.01394 | -0.0231 | -115.6528
-15 | -1.5664 | 0.01335 | -0.0211 | -117.3333
-14.5 | -1.5196 | 0.01281 | -0.0192 | -118.6261
-14 | -1.4717 | 0.01231 | -0.0174 | -119.5532
-13.5 | -1.4233 | 0.01183 | -0.0156 | -120.3128
-13 | -1.3745 | 0.01133 | -0.0139 | -121.3151
-12.5 | -1.326 | 0.01075 | -0.0121 | -123.3488
-12 | -1.2764 | 0.01026 | -0.0105 | -124.4055
-11.5 | -1.2262 | 0.00982 | -0.0089 | -124.8676
-11 | -1.1757 | 0.00943 | -0.0073 | -124.6766
-10.5 | -1.1254 | 0.00906 | -0.0056 | -124.2163
-9.5 | -1.003 | 0.00834 | -0.0068 | -120.2638
-9 | -0.9196 | 0.00789 | -0.0122 | -116.5526
-8.5 | -0.8768 | 0.0082 | -0.0089 | -106.9268
-8 | -0.824 | 0.00813 | -0.0077 | -101.353
-7.5 | -0.7695 | 0.00799 | -0.0068 | -96.3079
-7 | -0.7145 | 0.00784 | -0.0059 | -91.1352
-6.5 | -0.6595 | 0.00764 | -0.0051 | -86.322
-6 | -0.604 | 0.00745 | -0.0043 | -81.0738
-5.5 | -0.5482 | 0.00728 | -0.0036 | -75.3022
-5 | -0.4925 | 0.00709 | -0.0028 | -69.464
-4.5 | -0.4379 | 0.00673 | -0.0019 | -65.0669
-4 | -0.3824 | 0.00651 | -0.0011 | -58.7404
-3.5 | -0.3259 | 0.00641 | -0.0005 | -50.8424
-3 | -0.269 | 0.00634 | 0 | -42.429
-2.5 | -0.2123 | 0.00626 | 0.0006 | -33.9137
-2 | -0.1552 | 0.00625 | 0.0011 | -24.832
-1.5 | -0.0988 | 0.00625 | 0.0017 | -15.808
-1 | -0.0418 | 0.00628 | 0.0022 | -6.6561
-0.5 | 0.0151 | 0.00626 | 0.0027 | 2.4121
0 | 0.0719 | 0.00621 | 0.0032 | 11.5781
0.5 | 0.1287 | 0.00615 | 0.0037 | 20.9268
1 | 0.1858 | 0.00609 | 0.0042 | 30.509
1.5 | 0.2426 | 0.00607 | 0.0047 | 39.9671
2.5 | 0.3549 | 0.0058 | 0.0058 | 61.1897
3 | 0.4105 | 0.00572 | 0.0064 | 71.7657
3.5 | 0.4662 | 0.00561 | 0.007 | 83.1016
4 | 0.5202 | 0.00552 | 0.0078 | 94.2391
4.5 | 0.574 | 0.00565 | 0.0087 | 101.5929
5 | 0.6267 | 0.00574 | 0.0098 | 109.1812
5.5 | 0.6783 | 0.00572 | 0.0112 | 118.5839
6 | 0.7314 | 0.00581 | 0.0124 | 125.8864
6.5 | 0.7892 | 0.00602 | 0.0125 | 131.0963
7 | 0.8618 | 0.00626 | 0.0092 | 137.6677
7.5 | 0.9267 | 0.00657 | 0.0076 | 141.0502
8 | 0.9913 | 0.00682 | 0.0061 | 145.3519
8.5 | 1.0531 | 0.00717 | 0.005 | 146.8759
9 | 1.1138 | 0.00754 | 0.0042 | 147.7188
9.5 | 1.1736 | 0.00798 | 0.0034 | 147.0677
10 | 1.2209 | 0.00849 | 0.0053 | 143.8045
10.5 | 1.2671 | 0.00912 | 0.0072 | 138.9364
11 | 1.3143 | 0.00967 | 0.009 | 135.9152
11.5 | 1.3625 | 0.0102 | 0.0104 | 133.5784
12 | 1.4112 | 0.0107 | 0.0118 | 131.8879
12.5 | 1.4592 | 0.01126 | 0.0132 | 129.5915
13 | 1.5077 | 0.01174 | 0.0144 | 128.4242
13.5 | 1.5547 | 0.01231 | 0.0158 | 126.2957
14 | 1.5999 | 0.01298 | 0.0174 | 123.2589
14.5 | 1.6455 | 0.01357 | 0.0189 | 121.2601
15 | 1.6902 | 0.01417 | 0.0205 | 119.2802
15.5 | 1.7329 | 0.01486 | 0.0222 | 116.6151
16 | 1.7729 | 0.01568 | 0.0242 | 113.0676
16.5 | 1.8099 | 0.01663 | 0.0265 | 108.8334
17 | 1.8474 | 0.01747 | 0.0287 | 105.747
17.5 | 1.8793 | 0.0184 | 0.0315 | 102.1359
18 | 1.9042 | 0.01959 | 0.0349 | 97.2027
18.5 | 1.9244 | 0.02131 | 0.0375 | 90.305
19 | 1.9362 | 0.02399 | 0.0392 | 80.7086
19.5 | 1.939 | 0.02841 | 0.0386 | 68.2506
20 | 1.9288 | 0.036 | 0.0341 | 53.5778

## 99. Re 8M Mach 0.10 (1)
BIGFOIL.COM POLAR EXPORT
goe767
GOE 767 |  |  |  | Cl Max: | 1.456 | at alpha= | 18.5 | deg
JavaFoil+Calcfoil stall+Eppler ext transition |  |  |  | L/D Max: | 128.009 | at alpha= | 4.5 | deg
Re: | 8000000 |  |  | Cd Min: | 0.00458 | at alpha= | 4 | deg
Mach: | 0.1 |  |  | Cl=0 at alpha= | -0.69491 | deg
|  |  |  | @ Cl=0.1, Cd= | 0.005723
|  |  |  | @ Cl=0.4, Cd= | 0.0051558
|  |  |  | @ Cl=0.6, Cd= | 0.0047476
alpha (deg) | Cl | Cd | Cm | Cl/Cd
-20 | -1.112 | 0.12013 | 0.004 | -9.258
-19.5 | -1.119 | 0.11336 | 0.004 | -9.867
-19 | -1.126 | 0.10564 | 0.004 | -10.657
-18.5 | -1.131 | 0.09856 | 0.004 | -11.48
-18 | -1.14 | 0.08782 | 0.004 | -12.98
-17.5 | -1.139 | 0.08345 | 0.004 | -13.655
-17 | -1.145 | 0.07361 | 0.004 | -15.551
-16.5 | -1.154 | 0.06164 | 0.004 | -18.725
-16 | -1.147 | 0.05863 | 0.004 | -19.568
-15.5 | -1.147 | 0.05138 | 0.004 | -22.316
-15 | -1.148 | 0.04309 | 0.004 | -26.638
-14.5 | -1.149 | 0.03503 | 0.004 | -32.813
-14 | -1.153 | 0.02682 | 0.004 | -42.994
-13.5 | -1.149 | 0.02165 | 0.004 | -53.07
-13 | -1.148 | 0.01617 | 0.004 | -71.023
-12.5 | -1.132 | 0.01385 | 0.004 | -81.739
-12 | -1.106 | 0.01319 | 0.004 | -83.829
-11.5 | -1.083 | 0.01137 | 0.004 | -95.264
-11 | -1.054 | 0.01046 | 0.004 | -100.797
-10.5 | -1.019 | 0.00991 | 0.004 | -102.838
-10 | -0.981 | 0.00937 | 0.004 | -104.716
-9.5 | -0.941 | 0.00896 | 0.004 | -105.021
-9 | -0.899 | 0.00857 | 0.004 | -104.849
-8.5 | -0.855 | 0.00803 | 0.004 | -106.524
-8 | -0.809 | 0.00774 | 0.004 | -104.51
-7.5 | -0.76 | 0.00735 | 0.004 | -103.482
-7 | -0.71 | 0.00662 | 0.004 | -107.281
-6.5 | -0.659 | 0.00643 | 0.003 | -102.39
-6 | -0.606 | 0.00598 | 0.003 | -101.295
-5.5 | -0.552 | 0.0058 | 0.003 | -95.138
-5 | -0.497 | 0.00563 | 0.003 | -88.341
-4.5 | -0.441 | 0.00557 | 0.003 | -79.279
-4 | -0.385 | 0.00545 | 0.003 | -70.572
-3.5 | -0.328 | 0.00542 | 0.003 | -60.49
-3 | -0.27 | 0.00495 | 0.003 | -54.623
-2.5 | -0.212 | 0.00497 | 0.003 | -42.694
-2 | -0.154 | 0.00596 | 0.003 | -25.812
-1.5 | -0.095 | 0.00539 | 0.002 | -17.644
-1 | -0.036 | 0.00586 | 0.002 | -6.186
-0.5 | 0.023 | 0.00579 | 0.002 | 3.931
0 | 0.082 | 0.00572 | 0.002 | 14.427
0.5 | 0.142 | 0.00573 | 0.002 | 24.794
1 | 0.202 | 0.0057 | 0.002 | 35.379
1.5 | 0.261 | 0.00564 | 0.002 | 46.298
2 | 0.321 | 0.00572 | 0.002 | 56.081
2.5 | 0.38 | 0.00541 | 0.001 | 70.234
3 | 0.439 | 0.00466 | 0.001 | 94.229
3.5 | 0.498 | 0.00469 | 0.001 | 106.255
4 | 0.557 | 0.00458 | 0.001 | 121.725
4.5 | 0.616 | 0.00481 | 0.001 | 128.009
5 | 0.674 | 0.00603 | 0.001 | 111.879
5.5 | 0.732 | 0.00624 | 0.001 | 117.354
6 | 0.789 | 0.00652 | 0 | 121.043
6.5 | 0.845 | 0.00693 | 0 | 121.99
7 | 0.901 | 0.00714 | 0 | 126.052
7.5 | 0.955 | 0.00748 | 0 | 127.637
8 | 1.008 | 0.00789 | 0 | 127.828
8.5 | 1.06 | 0.00928 | 0 | 114.26
9 | 1.111 | 0.00983 | -0.001 | 112.987
9.5 | 1.145 | 0.01043 | -0.001 | 109.869
10 | 1.185 | 0.0112 | -0.001 | 105.875
10.5 | 1.222 | 0.01232 | -0.001 | 99.171
11 | 1.255 | 0.01369 | -0.001 | 91.687
11.5 | 1.287 | 0.01514 | -0.001 | 85.025
12 | 1.309 | 0.01789 | -0.001 | 73.131
12.5 | 1.326 | 0.02135 | -0.002 | 62.139
13 | 1.34 | 0.02581 | -0.002 | 51.925
13.5 | 1.364 | 0.02824 | -0.002 | 48.304
14 | 1.382 | 0.03185 | -0.002 | 43.404
14.5 | 1.394 | 0.03719 | -0.002 | 37.49
15 | 1.408 | 0.0415 | -0.002 | 33.934
15.5 | 1.421 | 0.04601 | -0.002 | 30.886
16 | 1.431 | 0.05095 | -0.002 | 28.091
16.5 | 1.44 | 0.05571 | -0.003 | 25.849
17 | 1.446 | 0.06067 | -0.003 | 23.837
17.5 | 1.45 | 0.06677 | -0.003 | 21.712
18 | 1.454 | 0.07175 | -0.003 | 20.265
18.5 | 1.456 | 0.07631 | -0.003 | 19.079
19 | 1.454 | 0.08326 | -0.003 | 17.459
19.5 | 1.453 | 0.08748 | -0.003 | 16.61
20 | 1.449 | 0.0935 | -0.003 | 15.493

## 100. Re 8M Mach 0.10 (2)
BIGFOIL.COM POLAR EXPORT
goe767
GOE 767 |  |  |  | Cl Max: | 1.9276 | at alpha= | 19 | deg
XFOIL ncrit=9 |  |  |  | L/D Max: | 147.53 | at alpha= | 9 | deg
Re: | 8000000 |  |  | Cd Min: | 0.04548 | at alpha= | 20 | deg
Mach: | 0.1 |  |  | Cl=0 at alpha= | -0.63287 | deg
|  |  |  | @ Cl=0.1, Cd= | 0.0061963
|  |  |  | @ Cl=0.4, Cd= | 0.0057542
|  |  |  | @ Cl=0.6, Cd= | 0.0057177
alpha (deg) | Cl | Cd | Cm | Cl/Cd
-20 | -1.9332 | 0.02431 | -0.054 | -79.5228
-19.5 | -1.9142 | 0.02231 | -0.051 | -85.8001
-19 | -1.8897 | 0.02079 | -0.0476 | -90.8947
-18.5 | -1.8606 | 0.01961 | -0.044 | -94.8802
-18 | -1.8301 | 0.01864 | -0.04 | -98.1813
-17.5 | -1.7925 | 0.01774 | -0.037 | -101.0428
-17 | -1.7538 | 0.01683 | -0.034 | -104.2068
-16.5 | -1.7144 | 0.01586 | -0.031 | -108.0958
-16 | -1.6718 | 0.01505 | -0.0284 | -111.0831
-15.5 | -1.6272 | 0.01434 | -0.026 | -113.4728
-15 | -1.5811 | 0.01369 | -0.0237 | -115.4931
-14.5 | -1.5338 | 0.0131 | -0.0216 | -117.084
-14 | -1.4854 | 0.01257 | -0.0195 | -118.1702
-13.5 | -1.4363 | 0.01205 | -0.0176 | -119.195
-13 | -1.3863 | 0.01159 | -0.0158 | -119.6117
-12.5 | -1.3373 | 0.01097 | -0.0138 | -121.9052
-12 | -1.2873 | 0.01043 | -0.012 | -123.4228
-11.5 | -1.2366 | 0.00996 | -0.0102 | -124.1566
-11 | -1.1855 | 0.00955 | -0.0085 | -124.1361
-10.5 | -1.1345 | 0.00916 | -0.0066 | -123.8537
-9.5 | -1.0112 | 0.00841 | -0.0075 | -120.2378
-9 | -0.9266 | 0.00796 | -0.013 | -116.407
-8.5 | -0.8834 | 0.00827 | -0.0095 | -106.8198
-8 | -0.8301 | 0.00818 | -0.0082 | -101.4792
-7.5 | -0.7751 | 0.00803 | -0.0072 | -96.5255
-7 | -0.7196 | 0.00787 | -0.0063 | -91.4358
-6.5 | -0.664 | 0.00768 | -0.0054 | -86.4583
-6 | -0.6081 | 0.00747 | -0.0046 | -81.4056
-5.5 | -0.5518 | 0.00731 | -0.0038 | -75.4856
-5 | -0.4957 | 0.00712 | -0.0031 | -69.6208
-4.5 | -0.4406 | 0.00678 | -0.0021 | -64.9853
-4 | -0.3848 | 0.00654 | -0.0013 | -58.8379
-3.5 | -0.328 | 0.00642 | -0.0006 | -51.0903
-3 | -0.2708 | 0.00635 | -0.0001 | -42.6457
-2.5 | -0.2136 | 0.00627 | 0.0005 | -34.067
-2 | -0.1562 | 0.00626 | 0.0011 | -24.9521
-1.5 | -0.0993 | 0.00626 | 0.0017 | -15.8626
-1 | -0.042 | 0.00629 | 0.0022 | -6.6773
-0.5 | 0.0152 | 0.00627 | 0.0027 | 2.4242
0 | 0.0725 | 0.00623 | 0.0033 | 11.6372
0.5 | 0.1297 | 0.00616 | 0.0038 | 21.0552
1 | 0.1871 | 0.0061 | 0.0043 | 30.6721
1.5 | 0.2442 | 0.00608 | 0.0048 | 40.1645
2 | 0.3005 | 0.0059 | 0.0054 | 50.9322
2.5 | 0.3572 | 0.0058 | 0.0059 | 61.5862
3 | 0.4133 | 0.00574 | 0.0065 | 72.0035
3.5 | 0.4694 | 0.00562 | 0.0071 | 83.5231
4 | 0.5236 | 0.00555 | 0.008 | 94.3423
4.5 | 0.5777 | 0.00568 | 0.0089 | 101.7077
5 | 0.631 | 0.00577 | 0.01 | 109.3588
5.5 | 0.6829 | 0.00575 | 0.0115 | 118.7652
6 | 0.7365 | 0.00583 | 0.0127 | 126.3293
6.5 | 0.7949 | 0.00605 | 0.0128 | 131.3884
7 | 0.8683 | 0.00629 | 0.0096 | 138.0445
7.5 | 0.9337 | 0.00661 | 0.008 | 141.2557
8 | 0.9989 | 0.00687 | 0.0065 | 145.4003
8.5 | 1.0614 | 0.00721 | 0.0056 | 147.2122
9 | 1.1227 | 0.00761 | 0.0048 | 147.5296
9.5 | 1.1832 | 0.00806 | 0.0041 | 146.799
10 | 1.2294 | 0.00867 | 0.0063 | 141.7993
10.5 | 1.2766 | 0.00927 | 0.0083 | 137.7131
11 | 1.3244 | 0.00983 | 0.0101 | 134.7304
11.5 | 1.3736 | 0.01034 | 0.0116 | 132.8433
12 | 1.4224 | 0.01089 | 0.0131 | 130.6152
12.5 | 1.4715 | 0.01142 | 0.0146 | 128.8529
13 | 1.5203 | 0.01194 | 0.016 | 127.3283
13.5 | 1.5674 | 0.01257 | 0.0176 | 124.6937
14 | 1.6132 | 0.01326 | 0.0193 | 121.6591
14.5 | 1.6595 | 0.01384 | 0.021 | 119.9061
15 | 1.7043 | 0.0145 | 0.0228 | 117.5379
15.5 | 1.7466 | 0.01527 | 0.0248 | 114.3811
16 | 1.786 | 0.01618 | 0.0271 | 110.3832
16.5 | 1.8235 | 0.01714 | 0.0295 | 106.3886
17 | 1.8602 | 0.01806 | 0.0319 | 103.0011
17.5 | 1.886 | 0.01916 | 0.0358 | 98.4342
18.5 | 1.9232 | 0.02313 | 0.041 | 83.1474
19 | 1.9276 | 0.02719 | 0.0411 | 70.8937
19.5 | 1.9183 | 0.03459 | 0.0368 | 55.4582
20 | 1.8849 | 0.04548 | 0.0306 | 41.4446

## 101. Re 8M Mach 0.25 (1)
BIGFOIL.COM POLAR EXPORT
goe767
GOE 767 |  |  |  | Cl Max: | 1.338 | at alpha= | 15 | deg
JavaFoil+Calcfoil stall+Eppler ext transition |  |  |  | L/D Max: | 131.979 | at alpha= | 4.5 | deg
Re: | 8000000 |  |  | Cd Min: | 0.00459 | at alpha= | 4 | deg
Mach: | 0.25 |  |  | Cl=0 at alpha= | -0.69167 | deg
|  |  |  | @ Cl=0.1, Cd= | 0.0057225
|  |  |  | @ Cl=0.4, Cd= | 0.0053238
|  |  |  | @ Cl=0.6, Cd= | 0.0046833
alpha (deg) | Cl | Cd | Cm | Cl/Cd
-17.5 | -0.939 | 0.10679 | 0.003 | -8.792
-17 | -0.959 | 0.09907 | 0.004 | -9.677
-16.5 | -0.977 | 0.09001 | 0.004 | -10.858
-16 | -0.99 | 0.08376 | 0.004 | -11.826
-15.5 | -1.005 | 0.07545 | 0.004 | -13.32
-15 | -1.018 | 0.06604 | 0.004 | -15.417
-14.5 | -1.025 | 0.0589 | 0.004 | -17.397
-14 | -1.034 | 0.04988 | 0.004 | -20.727
-13.5 | -1.041 | 0.0412 | 0.004 | -25.268
-13 | -1.054 | 0.03067 | 0.004 | -34.361
-12.5 | -1.058 | 0.02381 | 0.004 | -44.417
-12 | -1.058 | 0.01861 | 0.004 | -56.847
-11.5 | -1.058 | 0.01357 | 0.004 | -77.993
-11 | -1.038 | 0.01213 | 0.004 | -85.619
-10.5 | -1.013 | 0.01098 | 0.004 | -92.263
-10 | -0.983 | 0.01006 | 0.004 | -97.659
-9.5 | -0.947 | 0.00954 | 0.004 | -99.246
-9 | -0.907 | 0.00901 | 0.004 | -100.67
-8.5 | -0.865 | 0.00851 | 0.004 | -101.681
-8 | -0.821 | 0.0081 | 0.004 | -101.358
-7.5 | -0.774 | 0.00792 | 0.004 | -97.656
-7 | -0.725 | 0.00724 | 0.004 | -100.104
-6.5 | -0.673 | 0.00621 | 0.004 | -108.3
-6 | -0.62 | 0.00597 | 0.003 | -103.765
-5.5 | -0.565 | 0.00577 | 0.003 | -97.891
-5 | -0.509 | 0.00559 | 0.003 | -91.062
-4.5 | -0.453 | 0.00546 | 0.003 | -82.874
-4 | -0.395 | 0.00568 | 0.003 | -69.503
-3.5 | -0.336 | 0.00532 | 0.003 | -63.213
-3 | -0.277 | 0.00495 | 0.003 | -56.108
-2.5 | -0.218 | 0.00483 | 0.003 | -45.123
-2 | -0.158 | 0.00603 | 0.003 | -26.192
-1.5 | -0.098 | 0.00539 | 0.002 | -18.136
-1 | -0.037 | 0.0059 | 0.002 | -6.309
-0.5 | 0.023 | 0.00584 | 0.002 | 4.003
0 | 0.085 | 0.00572 | 0.002 | 14.807
0.5 | 0.146 | 0.00573 | 0.002 | 25.454
1 | 0.207 | 0.00575 | 0.002 | 36.003
1.5 | 0.268 | 0.00575 | 0.002 | 46.663
2 | 0.329 | 0.00569 | 0.002 | 57.892
2.5 | 0.39 | 0.00545 | 0.001 | 71.565
3 | 0.451 | 0.00468 | 0.001 | 96.334
3.5 | 0.512 | 0.00468 | 0.001 | 109.304
4 | 0.572 | 0.00459 | 0.001 | 124.55
4.5 | 0.632 | 0.00479 | 0.001 | 131.979
5 | 0.692 | 0.00614 | 0.001 | 112.666
5.5 | 0.751 | 0.00638 | 0.001 | 117.698
6 | 0.809 | 0.00666 | 0 | 121.508
6.5 | 0.866 | 0.00721 | 0 | 120.11
7 | 0.922 | 0.00736 | 0 | 125.388
7.5 | 0.977 | 0.00774 | 0 | 126.312
8 | 1.03 | 0.0081 | 0 | 127.273
8.5 | 1.07 | 0.00996 | 0 | 107.381
9 | 1.115 | 0.01069 | -0.001 | 104.274
9.5 | 1.156 | 0.01152 | -0.001 | 100.28
10 | 1.188 | 0.01292 | -0.001 | 91.98
10.5 | 1.22 | 0.01463 | -0.001 | 83.402
11 | 1.243 | 0.01722 | -0.001 | 72.171
11.5 | 1.259 | 0.02085 | -0.001 | 60.361
12 | 1.27 | 0.02578 | -0.001 | 49.266
12.5 | 1.287 | 0.02976 | -0.001 | 43.245
13 | 1.301 | 0.03399 | -0.002 | 38.29
13.5 | 1.314 | 0.03838 | -0.002 | 34.232
14 | 1.324 | 0.04269 | -0.002 | 31.023
14.5 | 1.335 | 0.04588 | -0.002 | 29.099
15 | 1.338 | 0.05085 | -0.002 | 26.307
15.5 | 1.336 | 0.05717 | -0.002 | 23.362
16 | 1.333 | 0.06211 | -0.002 | 21.463
16.5 | 1.326 | 0.06815 | -0.002 | 19.455
17 | 1.314 | 0.07571 | -0.003 | 17.354
17.5 | 1.301 | 0.08119 | -0.003 | 16.02
18 | 1.282 | 0.08933 | -0.003 | 14.35
18.5 | 1.261 | 0.09624 | -0.003 | 13.105
19 | 1.237 | 0.10362 | -0.003 | 11.936
19.5 | 1.213 | 0.10773 | -0.003 | 11.263
20 | 1.182 | 0.11583 | -0.003 | 10.209

## 102. Re 8M Mach 0.25 (2)
BIGFOIL.COM POLAR EXPORT
goe767
GOE 767 |  |  |  | Cl Max: | 1.8768 | at alpha= | 17 | deg
XFOIL ncrit=9 |  |  |  | L/D Max: | 147.145 | at alpha= | 8.5 | deg
Re: | 8000000 |  |  | Cd Min: | 0.14417 | at alpha= | -20 | deg
Mach: | 0.25 |  |  | Cl=0 at alpha= | -0.63697 | deg
|  |  |  | @ Cl=0.1, Cd= | 0.0062411
|  |  |  | @ Cl=0.4, Cd= | 0.0058245
|  |  |  | @ Cl=0.6, Cd= | 0.0058405
alpha (deg) | Cl | Cd | Cm | Cl/Cd
-20 | -1.1915 | 0.14417 | 0.0171 | -8.2645
-19.5 | -1.7566 | 0.05541 | -0.053 | -31.7019
-19 | -1.8276 | 0.03911 | -0.0655 | -46.7297
-18.5 | -1.8464 | 0.03125 | -0.0687 | -59.0848
-18 | -1.8435 | 0.02672 | -0.0676 | -68.9933
-17.5 | -1.8282 | 0.02384 | -0.0642 | -76.6862
-17 | -1.8061 | 0.02173 | -0.0596 | -83.1155
-16.5 | -1.7797 | 0.02016 | -0.0539 | -88.2788
-16 | -1.7419 | 0.01887 | -0.0492 | -92.3105
-15.5 | -1.6989 | 0.0177 | -0.045 | -95.9831
-15 | -1.6573 | 0.01633 | -0.0407 | -101.4881
-14.5 | -1.6101 | 0.01529 | -0.0369 | -105.3041
-14 | -1.56 | 0.01443 | -0.0333 | -108.1081
-13.5 | -1.5085 | 0.01364 | -0.03 | -110.5938
-13 | -1.4555 | 0.01295 | -0.027 | -112.3938
-12.5 | -1.4019 | 0.01229 | -0.0241 | -114.0683
-12 | -1.3476 | 0.01168 | -0.0213 | -115.3767
-11.5 | -1.2945 | 0.01095 | -0.0185 | -118.2192
-11 | -1.2405 | 0.01034 | -0.0158 | -119.971
-10.5 | -1.1861 | 0.00982 | -0.0132 | -120.7841
-10 | -1.1279 | 0.00934 | -0.0114 | -120.7602
-9.5 | -1.0575 | 0.00887 | -0.0122 | -119.2221
-9 | -0.9667 | 0.00839 | -0.0173 | -115.2205
-8.5 | -0.9206 | 0.00871 | -0.0134 | -105.6946
-8 | -0.8643 | 0.0085 | -0.0116 | -101.6824
-7.5 | -0.8067 | 0.00827 | -0.0101 | -97.5453
-7 | -0.7485 | 0.00807 | -0.0088 | -92.7509
-6.5 | -0.6898 | 0.00788 | -0.0076 | -87.5381
-6 | -0.6313 | 0.00765 | -0.0065 | -82.5229
-5.5 | -0.5726 | 0.00745 | -0.0054 | -76.8591
-5 | -0.5138 | 0.00727 | -0.0044 | -70.674
-4.5 | -0.4553 | 0.00704 | -0.0034 | -64.6733
-4 | -0.3985 | 0.00664 | -0.0022 | -60.0151
-3.5 | -0.3396 | 0.0065 | -0.0013 | -52.2462
-3 | -0.2804 | 0.0064 | -0.0005 | -43.8125
-2.5 | -0.221 | 0.00634 | 0.0002 | -34.858
-2 | -0.1616 | 0.00631 | 0.0008 | -25.6101
-1.5 | -0.1024 | 0.00631 | 0.0015 | -16.2282
-1 | -0.0432 | 0.00633 | 0.0022 | -6.8246
-0.5 | 0.0163 | 0.0063 | 0.0028 | 2.5873
0 | 0.0755 | 0.00627 | 0.0034 | 12.0415
0.5 | 0.1349 | 0.0062 | 0.004 | 21.7581
1 | 0.1942 | 0.00616 | 0.0046 | 31.526
1.5 | 0.2534 | 0.00612 | 0.0052 | 41.4052
2 | 0.312 | 0.00596 | 0.0059 | 52.349
2.5 | 0.3705 | 0.00587 | 0.0065 | 63.1175
3 | 0.4289 | 0.00578 | 0.0072 | 74.2042
3.5 | 0.4866 | 0.00573 | 0.0081 | 84.9215
4 | 0.5426 | 0.0057 | 0.0092 | 95.193
4.5 | 0.599 | 0.00584 | 0.0102 | 102.5685
5 | 0.6549 | 0.00587 | 0.0115 | 111.5673
5.5 | 0.709 | 0.00587 | 0.0132 | 120.7836
6 | 0.7649 | 0.00598 | 0.0147 | 127.9097
6.5 | 0.8271 | 0.0062 | 0.0149 | 133.4032
7 | 0.9041 | 0.00651 | 0.0118 | 138.8786
7.5 | 0.9737 | 0.00681 | 0.0104 | 142.9809
8 | 1.0418 | 0.00718 | 0.0093 | 145.0975
8.5 | 1.108 | 0.00753 | 0.0087 | 147.1448
9 | 1.1725 | 0.00807 | 0.0083 | 145.2912
9.5 | 1.2306 | 0.00877 | 0.0091 | 140.3193
10 | 1.2793 | 0.00948 | 0.0119 | 134.9473
10.5 | 1.3301 | 0.01008 | 0.0144 | 131.9544
11 | 1.3825 | 0.01062 | 0.0166 | 130.1789
11.5 | 1.4344 | 0.01127 | 0.0189 | 127.276
12 | 1.4875 | 0.01183 | 0.021 | 125.7396
12.5 | 1.539 | 0.01252 | 0.0233 | 122.9233
13 | 1.589 | 0.0133 | 0.0258 | 119.4737
13.5 | 1.6391 | 0.01404 | 0.0283 | 116.745
14 | 1.6879 | 0.01482 | 0.0309 | 113.8934
14.5 | 1.7338 | 0.01575 | 0.0339 | 110.0825
15 | 1.7757 | 0.01687 | 0.0372 | 105.2579
15.5 | 1.8132 | 0.01817 | 0.0408 | 99.7909
16 | 1.8413 | 0.01944 | 0.0456 | 94.7171
16.5 | 1.8644 | 0.02134 | 0.0494 | 87.3664
17 | 1.8768 | 0.0246 | 0.0511 | 76.2927
17.5 | 1.8696 | 0.03176 | 0.0473 | 58.8665
18 | 1.8259 | 0.04443 | 0.039 | 41.0961
18.5 | 1.7366 | 0.0609 | 0.0302 | 28.5156
19 | 1.6328 | 0.07946 | 0.02 | 20.5487
19.5 | 1.5494 | 0.09687 | 0.0103 | 15.9946
20 | 1.4829 | 0.11276 | 0.0013 | 13.1509

## 103. Re 8M Mach 0.50 (1)
BIGFOIL.COM POLAR EXPORT
goe767
GOE 767 |  |  |  | Cl Max: | 1.161 | at alpha= | 20 | deg
JavaFoil+Calcfoil stall+Eppler ext transition |  |  |  | L/D Max: | 111.043 | at alpha= | 5.5 | deg
Re: | 8000000 |  |  | Cd Min: | 0.00456 | at alpha= | 2.5 | deg
Mach: | 0.5 |  |  | Cl=0 at alpha= | -0.69118 | deg
|  |  |  | @ Cl=0.1, Cd= | 0.0059178
|  |  |  | @ Cl=0.4, Cd= | 0.0052966
|  |  |  | @ Cl=0.6, Cd= | 0.0062503
alpha (deg) | Cl | Cd | Cm | Cl/Cd
-20 | -1.035 | 0.1474 | 0.004 | -7.02
-19.5 | -1.008 | 0.14156 | 0.004 | -7.119
-19 | -0.981 | 0.13969 | 0.004 | -7.025
-18.5 | -0.954 | 0.13479 | 0.004 | -7.078
-18 | -0.927 | 0.13237 | 0.004 | -7.004
-17.5 | -0.9 | 0.12956 | 0.004 | -6.945
-17 | -0.874 | 0.12294 | 0.004 | -7.109
-16.5 | -0.848 | 0.12048 | 0.003 | -7.041
-16 | -0.822 | 0.11472 | 0.003 | -7.168
-15.5 | -0.797 | 0.11265 | 0.003 | -7.071
-15 | -0.77 | 0.10628 | 0.003 | -7.25
-14.5 | -0.745 | 0.1085 | 0.003 | -6.867
-14 | -0.719 | 0.10348 | 0.003 | -6.947
-13.5 | -0.693 | 0.09402 | 0.003 | -7.374
-13 | -0.667 | 0.08969 | 0.003 | -7.435
-12.5 | -0.64 | 0.08491 | 0.003 | -7.532
-12 | -0.611 | 0.08132 | 0.003 | -7.518
-11.5 | -0.585 | 0.08754 | 0.003 | -6.684
-11 | -0.561 | 0.0734 | 0.003 | -7.642
-10.5 | -0.536 | 0.06605 | 0.003 | -8.116
-10 | -0.514 | 0.05753 | 0.003 | -8.937
-9.5 | -0.492 | 0.04949 | 0.003 | -9.94
-9 | -0.475 | 0.03878 | 0.004 | -12.255
-8.5 | -0.669 | 0.02725 | 0.004 | -24.563
-8 | -0.771 | 0.01223 | 0.004 | -63.021
-7.5 | -0.775 | 0.01061 | 0.004 | -73.066
-7 | -0.751 | 0.00975 | 0.004 | -77.063
-6.5 | -0.713 | 0.00881 | 0.004 | -81.007
-6 | -0.667 | 0.00826 | 0.004 | -80.81
-5.5 | -0.616 | 0.00766 | 0.004 | -80.348
-5 | -0.559 | 0.0071 | 0.004 | -78.797
-4.5 | -0.5 | 0.00634 | 0.004 | -78.863
-4 | -0.438 | 0.00575 | 0.003 | -76.115
-3.5 | -0.374 | 0.00599 | 0.003 | -62.382
-3 | -0.309 | 0.00519 | 0.003 | -59.48
-2.5 | -0.243 | 0.00509 | 0.003 | -47.692
-2 | -0.176 | 0.0057 | 0.003 | -30.93
-1.5 | -0.109 | 0.00554 | 0.003 | -19.683
-1 | -0.042 | 0.00547 | 0.003 | -7.598
-0.5 | 0.026 | 0.00607 | 0.002 | 4.3
0 | 0.095 | 0.00592 | 0.002 | 16.003
0.5 | 0.163 | 0.00589 | 0.002 | 27.685
1 | 0.231 | 0.00592 | 0.002 | 39.105
1.5 | 0.3 | 0.00595 | 0.002 | 50.334
2 | 0.368 | 0.00597 | 0.002 | 61.595
2.5 | 0.435 | 0.00456 | 0.002 | 95.436
3 | 0.503 | 0.00501 | 0.001 | 100.27
3.5 | 0.57 | 0.00621 | 0.001 | 91.829
4 | 0.637 | 0.0063 | 0.001 | 101.011
4.5 | 0.703 | 0.0069 | 0.001 | 101.829
5 | 0.768 | 0.00707 | 0.001 | 108.679
5.5 | 0.833 | 0.0075 | 0.001 | 111.043
6 | 0.894 | 0.00812 | 0 | 109.993
6.5 | 0.952 | 0.00877 | 0 | 108.549
7 | 0.993 | 0.00935 | 0 | 106.219
7.5 | 1.017 | 0.01332 | 0 | 76.308
8 | 1.035 | 0.01657 | 0 | 62.443
8.5 | 1.037 | 0.02224 | 0 | 46.644
9 | 1.038 | 0.02765 | -0.001 | 37.522
9.5 | 1.02 | 0.03354 | -0.001 | 30.423
10 | 0.958 | 0.04048 | -0.001 | 23.669
10.5 | 0.656 | 0.05287 | -0.001 | 12.409
11 | 0.681 | 0.05973 | -0.001 | 11.402
11.5 | 0.703 | 0.06924 | -0.001 | 10.148
12 | 0.723 | 0.08168 | -0.001 | 8.854
12.5 | 0.753 | 0.0838 | -0.001 | 8.981
13 | 0.78 | 0.08781 | -0.001 | 8.886
13.5 | 0.805 | 0.09882 | -0.002 | 8.148
14 | 0.823 | 0.10375 | -0.002 | 7.935
14.5 | 0.852 | 0.11004 | -0.002 | 7.738
15 | 0.884 | 0.11425 | -0.002 | 7.734
15.5 | 0.918 | 0.11067 | -0.002 | 8.293
16 | 0.945 | 0.11856 | -0.002 | 7.971
16.5 | 0.975 | 0.12182 | -0.002 | 8.003
17 | 1.004 | 0.12442 | -0.003 | 8.07
17.5 | 1.033 | 0.12932 | -0.003 | 7.987
18 | 1.061 | 0.13748 | -0.003 | 7.718
18.5 | 1.088 | 0.14491 | -0.003 | 7.51
19 | 1.115 | 0.157 | -0.003 | 7.1
19.5 | 1.139 | 0.16815 | -0.003 | 6.774
20 | 1.161 | 0.17778 | -0.003 | 6.529

## 104. Re 8M Mach 0.50 (2)
BIGFOIL.COM POLAR EXPORT
goe767
GOE 767 |  |  |  | Cl Max: | 1.6871 | at alpha= | 11.5 | deg
XFOIL ncrit=9 |  |  |  | L/D Max: | 145.918 | at alpha= | 7.5 | deg
Re: | 8000000 |  |  | Cd Min: | 0.14302 | at alpha= | 16.5 | deg
Mach: | 0.5 |  |  | Cl=0 at alpha= | -0.64978 | deg
|  |  |  | @ Cl=0.1, Cd= | 0.0064286
|  |  |  | @ Cl=0.4, Cd= | 0.0062127
|  |  |  | @ Cl=0.6, Cd= | 0.00633
alpha (deg) | Cl | Cd | Cm | Cl/Cd
-14.5 | -0.7718 | 0.12082 | 0.0064 | -6.388
-14 | -0.7891 | 0.10925 | -0.0025 | -7.2229
-13.5 | -0.8125 | 0.09658 | -0.0116 | -8.4127
-13 | -0.8394 | 0.08373 | -0.0201 | -10.0251
-12.5 | -0.8754 | 0.0703 | -0.0284 | -12.4523
-12 | -0.9193 | 0.05667 | -0.0361 | -16.222
-11.5 | -0.9698 | 0.04345 | -0.0427 | -22.3199
-11 | -1.0213 | 0.029 | -0.0496 | -35.2172
-10.5 | -1.0631 | 0.01774 | -0.0603 | -59.9267
-10 | -1.1068 | 0.01287 | -0.0582 | -85.9984
-9.5 | -1.1371 | 0.00884 | -0.0491 | -128.6312
-9 | -1.1138 | 0.00524 | -0.0445 | -212.5573
-8.5 | -1.0731 | 0.0041 | -0.0372 | -261.7317
-8 | -1.0109 | 0.00336 | -0.0317 | -300.8631
-7.5 | -0.9441 | 0.00289 | -0.027 | -326.6782
-7 | -0.8745 | 0.0026 | -0.0229 | -336.3462
-6.5 | -0.8039 | 0.0024 | -0.0194 | -334.9583
-6 | -0.7333 | 0.00224 | -0.0163 | -327.3661
-5.5 | -0.6628 | 0.00212 | -0.0136 | -312.6415
-5 | -0.5929 | 0.00202 | -0.0111 | -293.5149
-4.5 | -0.5236 | 0.00192 | -0.0089 | -272.7083
-4 | -0.4545 | 0.00185 | -0.0069 | -245.6757
-3.5 | -0.3869 | 0.00175 | -0.005 | -221.0857
-3 | -0.3207 | 0.00163 | -0.0031 | -196.7485
-2.5 | -0.2524 | 0.00161 | -0.0017 | -156.7702
-2 | -0.1842 | 0.00161 | -0.0004 | -114.4099
-1.5 | -0.116 | 0.0016 | 0.0008 | -72.5
-1 | -0.0477 | 0.00158 | 0.002 | -30.1899
-0.5 | 0.0204 | 0.00158 | 0.003 | 12.9114
0 | 0.0903 | 0.00643 | 0.0041 | 14.0435
0.5 | 0.159 | 0.00642 | 0.0051 | 24.7664
1 | 0.2276 | 0.00637 | 0.0062 | 35.73
1.5 | 0.2965 | 0.0063 | 0.0073 | 47.0635
2 | 0.3654 | 0.0063 | 0.0084 | 58
2.5 | 0.4328 | 0.00613 | 0.0098 | 70.6036
3 | 0.5004 | 0.00617 | 0.0113 | 81.1021
3.5 | 0.5654 | 0.00633 | 0.0132 | 89.3207
4 | 0.6318 | 0.00633 | 0.0152 | 99.8104
4.5 | 0.6994 | 0.00642 | 0.0172 | 108.9408
5 | 0.7672 | 0.00644 | 0.0195 | 119.1304
5.5 | 0.8314 | 0.00649 | 0.0228 | 128.1048
6 | 0.9 | 0.00665 | 0.0256 | 135.3383
7 | 1.0791 | 0.00748 | 0.0244 | 144.2647
7.5 | 1.1688 | 0.00801 | 0.0245 | 145.9176
8 | 1.2522 | 0.0089 | 0.0257 | 140.6966
8.5 | 1.334 | 0.01004 | 0.0276 | 132.8685
9 | 1.4021 | 0.01087 | 0.0326 | 128.988
9.5 | 1.4681 | 0.01168 | 0.0384 | 125.6935
10 | 1.5343 | 0.01269 | 0.0445 | 120.9062
10.5 | 1.5982 | 0.01399 | 0.0509 | 114.2387
11 | 1.6543 | 0.01578 | 0.0581 | 104.8352
11.5 | 1.6871 | 0.01869 | 0.066 | 90.2675
12 | 1.6658 | 0.02382 | 0.0718 | 69.9328
12.5 | 1.5955 | 0.03953 | 0.0563 | 40.3618
13 | 1.5014 | 0.05393 | 0.0463 | 27.8398
13.5 | 1.414 | 0.06807 | 0.0365 | 20.7727
14 | 1.3414 | 0.08176 | 0.0271 | 16.4066
14.5 | 1.287 | 0.09466 | 0.0187 | 13.596
15 | 1.2408 | 0.10736 | 0.0105 | 11.5574
15.5 | 1.1977 | 0.12036 | 0.0022 | 9.951
16 | 1.1727 | 0.13165 | -0.0046 | 8.9077
16.5 | 1.1507 | 0.14302 | -0.0117 | 8.0457

## 105. Re 10M Mach 0.00 (1)
BIGFOIL.COM POLAR EXPORT
goe767
GOE 767 |  |  |  | Cl Max: | 1.485 | at alpha= | 19.5 | deg
JavaFoil+Calcfoil stall+Eppler ext transition |  |  |  | L/D Max: | 135.047 | at alpha= | 8 | deg
Re: | 10000000 |  |  | Cd Min: | 0.00447 | at alpha= | 3 | deg
Mach: | 0 |  |  | Cl=0 at alpha= | -0.69491 | deg
|  |  |  | @ Cl=0.1, Cd= | 0.0055175
|  |  |  | @ Cl=0.4, Cd= | 0.0051222
|  |  |  | @ Cl=0.6, Cd= | 0.0049463
alpha (deg) | Cl | Cd | Cm | Cl/Cd
-20 | -1.15 | 0.11366 | 0.004 | -10.121
-19.5 | -1.156 | 0.107 | 0.004 | -10.801
-19 | -1.168 | 0.09335 | 0.004 | -12.514
-18.5 | -1.172 | 0.08626 | 0.004 | -13.586
-18 | -1.174 | 0.07951 | 0.004 | -14.765
-17.5 | -1.17 | 0.07568 | 0.004 | -15.46
-17 | -1.179 | 0.06328 | 0.004 | -18.637
-16.5 | -1.186 | 0.0531 | 0.004 | -22.33
-16 | -1.177 | 0.05032 | 0.004 | -23.384
-15.5 | -1.181 | 0.04084 | 0.004 | -28.929
-15 | -1.183 | 0.03325 | 0.004 | -35.573
-14.5 | -1.182 | 0.02674 | 0.004 | -44.216
-14 | -1.178 | 0.02181 | 0.004 | -53.993
-13.5 | -1.171 | 0.01741 | 0.004 | -67.299
-13 | -1.163 | 0.01397 | 0.004 | -83.265
-12.5 | -1.141 | 0.01248 | 0.004 | -91.448
-12 | -1.114 | 0.01192 | 0.004 | -93.405
-11.5 | -1.088 | 0.01059 | 0.004 | -102.803
-11 | -1.056 | 0.01003 | 0.004 | -105.313
-10.5 | -1.019 | 0.00939 | 0.004 | -108.603
-10 | -0.981 | 0.00918 | 0.004 | -106.922
-9.5 | -0.94 | 0.00853 | 0.004 | -110.254
-9 | -0.898 | 0.00813 | 0.004 | -110.397
-8.5 | -0.853 | 0.00806 | 0.004 | -105.816
-8 | -0.806 | 0.00746 | 0.004 | -108.084
-7.5 | -0.758 | 0.00639 | 0.004 | -118.593
-7 | -0.708 | 0.00623 | 0.004 | -113.627
-6.5 | -0.656 | 0.00595 | 0.003 | -110.291
-6 | -0.603 | 0.00578 | 0.003 | -104.442
-5.5 | -0.55 | 0.00561 | 0.003 | -98.006
-5 | -0.495 | 0.00556 | 0.003 | -89.067
-4.5 | -0.439 | 0.00534 | 0.003 | -82.277
-4 | -0.383 | 0.00555 | 0.003 | -69
-3.5 | -0.326 | 0.00483 | 0.003 | -67.55
-3 | -0.269 | 0.0049 | 0.003 | -54.914
-2.5 | -0.211 | 0.00485 | 0.003 | -43.521
-2 | -0.153 | 0.00535 | 0.003 | -28.603
-1.5 | -0.095 | 0.00569 | 0.002 | -16.643
-1 | -0.036 | 0.00564 | 0.002 | -6.403
-0.5 | 0.023 | 0.00559 | 0.002 | 4.051
0 | 0.082 | 0.00549 | 0.002 | 14.956
0.5 | 0.141 | 0.00558 | 0.002 | 25.342
1 | 0.201 | 0.00555 | 0.002 | 36.157
1.5 | 0.26 | 0.00548 | 0.002 | 47.448
2 | 0.319 | 0.00553 | 0.002 | 57.709
2.5 | 0.378 | 0.00551 | 0.001 | 68.605
3 | 0.437 | 0.00447 | 0.001 | 97.848
3.5 | 0.496 | 0.00557 | 0.001 | 88.949
4 | 0.554 | 0.00465 | 0.001 | 119.157
4.5 | 0.613 | 0.00503 | 0.001 | 121.879
5 | 0.671 | 0.00592 | 0.001 | 113.315
5.5 | 0.729 | 0.00615 | 0.001 | 118.556
6 | 0.785 | 0.00649 | 0 | 121.087
6.5 | 0.841 | 0.00657 | 0 | 128.049
7 | 0.897 | 0.00706 | 0 | 126.954
7.5 | 0.951 | 0.00729 | 0 | 130.402
8 | 1.004 | 0.00743 | 0 | 135.047
8.5 | 1.056 | 0.00887 | 0 | 119.042
9 | 1.106 | 0.00939 | -0.001 | 117.897
9.5 | 1.156 | 0.00995 | -0.001 | 116.124
10 | 1.186 | 0.01076 | -0.001 | 110.254
10.5 | 1.225 | 0.01137 | -0.001 | 107.752
11 | 1.261 | 0.01244 | -0.001 | 101.34
11.5 | 1.293 | 0.01389 | -0.001 | 93.112
12 | 1.322 | 0.01559 | -0.001 | 84.781
12.5 | 1.344 | 0.01781 | -0.002 | 75.474
13 | 1.36 | 0.02149 | -0.002 | 63.293
13.5 | 1.385 | 0.02345 | -0.002 | 59.071
14 | 1.39 | 0.02996 | -0.002 | 46.41
14.5 | 1.411 | 0.03273 | -0.002 | 43.112
15 | 1.425 | 0.03729 | -0.002 | 38.205
15.5 | 1.436 | 0.04232 | -0.002 | 33.926
16 | 1.45 | 0.04625 | -0.002 | 31.345
16.5 | 1.461 | 0.05055 | -0.003 | 28.89
17 | 1.469 | 0.0555 | -0.003 | 26.464
17.5 | 1.473 | 0.06151 | -0.003 | 23.945
18 | 1.479 | 0.06651 | -0.003 | 22.23
18.5 | 1.484 | 0.07073 | -0.003 | 20.982
19 | 1.484 | 0.07709 | -0.003 | 19.257
19.5 | 1.485 | 0.08233 | -0.003 | 18.035
20 | 1.485 | 0.08631 | -0.003 | 17.206

## 106. Re 10M Mach 0.00 (2)
BIGFOIL.COM POLAR EXPORT
goe767
GOE 767 |  |  |  | Cl Max: | 1.9823 | at alpha= | 20 | deg
XFOIL ncrit=9 |  |  |  | L/D Max: | 152.745 | at alpha= | 9 | deg
Re: | 10000000 |  |  | Cd Min: | 0.02925 | at alpha= | 20 | deg
Mach: | 0 |  |  | Cl=0 at alpha= | -0.63025 | deg
|  |  |  | @ Cl=0.1, Cd= | 0.0060006
|  |  |  | @ Cl=0.4, Cd= | 0.0056586
|  |  |  | @ Cl=0.6, Cd= | 0.0057277
alpha (deg) | Cl | Cd | Cm | Cl/Cd
-20 | -1.9614 | 0.02079 | -0.046 | -94.3434
-19.5 | -1.9361 | 0.0195 | -0.0426 | -99.2872
-19 | -1.9086 | 0.01847 | -0.0387 | -103.3351
-18.5 | -1.873 | 0.01757 | -0.0358 | -106.6022
-18 | -1.8343 | 0.01678 | -0.0332 | -109.3147
-17.5 | -1.794 | 0.01604 | -0.0308 | -111.8454
-17 | -1.752 | 0.01537 | -0.0284 | -113.9883
-16.5 | -1.7101 | 0.01461 | -0.0261 | -117.05
-16 | -1.6668 | 0.01389 | -0.0238 | -120
-15.5 | -1.6221 | 0.01323 | -0.0217 | -122.6077
-15 | -1.5759 | 0.01265 | -0.0197 | -124.5771
-14.5 | -1.5285 | 0.01211 | -0.0179 | -126.218
-14 | -1.48 | 0.01163 | -0.0162 | -127.2571
-13.5 | -1.4309 | 0.01117 | -0.0145 | -128.1021
-13 | -1.3811 | 0.01074 | -0.0129 | -128.594
-12.5 | -1.3308 | 0.01034 | -0.0114 | -128.7041
-12 | -1.2811 | 0.00984 | -0.0098 | -130.1931
-11.5 | -1.231 | 0.00938 | -0.0081 | -131.2367
-11 | -1.1807 | 0.00898 | -0.0064 | -131.4811
-10 | -1.0582 | 0.00823 | -0.0077 | -128.5784
-9.5 | -0.9796 | 0.00786 | -0.0121 | -124.631
-9 | -0.932 | 0.00808 | -0.0097 | -115.3465
-8.5 | -0.8809 | 0.00811 | -0.0082 | -108.619
-8 | -0.8269 | 0.00791 | -0.0073 | -104.5386
-7.5 | -0.7721 | 0.00773 | -0.0064 | -99.8836
-7 | -0.7169 | 0.00758 | -0.0056 | -94.5778
-6.5 | -0.6611 | 0.00742 | -0.0048 | -89.097
-6 | -0.6056 | 0.00722 | -0.0041 | -83.8781
-5.5 | -0.5496 | 0.00706 | -0.0034 | -77.847
-5 | -0.4936 | 0.00689 | -0.0027 | -71.6401
-4.5 | -0.438 | 0.00666 | -0.0019 | -65.7658
-4 | -0.3831 | 0.00635 | -0.001 | -60.3307
-3.5 | -0.3266 | 0.00622 | -0.0004 | -52.508
-3 | -0.2699 | 0.00613 | 0.0002 | -44.0294
-2.5 | -0.2129 | 0.00609 | 0.0007 | -34.9589
-2 | -0.156 | 0.00606 | 0.0012 | -25.7426
-1.5 | -0.0994 | 0.0061 | 0.0018 | -16.2951
-1 | -0.0423 | 0.0061 | 0.0023 | -6.9344
-0.5 | 0.0149 | 0.00607 | 0.0027 | 2.4547
0 | 0.0719 | 0.00603 | 0.0032 | 11.9237
0.5 | 0.1292 | 0.00597 | 0.0037 | 21.6415
1 | 0.186 | 0.00593 | 0.0042 | 31.3659
1.5 | 0.2432 | 0.0059 | 0.0046 | 41.2203
2 | 0.3 | 0.00581 | 0.005 | 51.6351
3 | 0.4123 | 0.00564 | 0.0061 | 73.1028
3.5 | 0.4681 | 0.00564 | 0.0067 | 82.9965
4 | 0.5223 | 0.00564 | 0.0074 | 92.6064
4.5 | 0.576 | 0.00571 | 0.0083 | 100.8757
5 | 0.6302 | 0.00575 | 0.0091 | 109.6
5.5 | 0.6838 | 0.00573 | 0.0101 | 119.3368
6 | 0.7373 | 0.00579 | 0.0111 | 127.3402
6.5 | 0.7897 | 0.00584 | 0.0124 | 135.2226
7 | 0.8481 | 0.00602 | 0.0123 | 140.8804
7.5 | 0.9171 | 0.00628 | 0.0098 | 146.035
8 | 0.9838 | 0.00659 | 0.0078 | 149.2868
8.5 | 1.0466 | 0.00688 | 0.0066 | 152.1221
9 | 1.1074 | 0.00725 | 0.0057 | 152.7448
9.5 | 1.1667 | 0.00776 | 0.005 | 150.3479
10 | 1.2238 | 0.00835 | 0.0047 | 146.5629
10.5 | 1.2704 | 0.0089 | 0.0066 | 142.7416
11 | 1.318 | 0.00939 | 0.0083 | 140.3621
11.5 | 1.3668 | 0.00983 | 0.0098 | 139.0437
12 | 1.4154 | 0.01034 | 0.0112 | 136.8859
12.5 | 1.4649 | 0.01077 | 0.0123 | 136.0167
13 | 1.5132 | 0.01128 | 0.0136 | 134.1489
13.5 | 1.5603 | 0.01188 | 0.015 | 131.3384
14 | 1.6078 | 0.01239 | 0.0163 | 129.7659
14.5 | 1.6545 | 0.01293 | 0.0176 | 127.9582
15 | 1.6995 | 0.01355 | 0.0192 | 125.4244
15.5 | 1.7422 | 0.01429 | 0.0209 | 121.9174
16 | 1.7839 | 0.01504 | 0.0228 | 118.6104
16.5 | 1.8254 | 0.01574 | 0.0245 | 115.972
17 | 1.8648 | 0.01652 | 0.0265 | 112.8814
17.5 | 1.9008 | 0.01745 | 0.0287 | 108.9284
18 | 1.9268 | 0.01857 | 0.0323 | 103.7588
18.5 | 1.9472 | 0.02008 | 0.0356 | 96.9721
19 | 1.9657 | 0.02196 | 0.038 | 89.5128
19.5 | 1.9788 | 0.0247 | 0.0392 | 80.1134
20 | 1.9823 | 0.02925 | 0.0381 | 67.7709

## 107. Re 10M Mach 0.10 (1)
BIGFOIL.COM POLAR EXPORT
goe767
GOE 767 |  |  |  | Cl Max: | 1.461 | at alpha= | 18.5 | deg
JavaFoil+Calcfoil stall+Eppler ext transition |  |  |  | L/D Max: | 134.031 | at alpha= | 8 | deg
Re: | 10000000 |  |  | Cd Min: | 0.00445 | at alpha= | 3 | deg
Mach: | 0.1 |  |  | Cl=0 at alpha= | -0.69491 | deg
|  |  |  | @ Cl=0.1, Cd= | 0.005536
|  |  |  | @ Cl=0.4, Cd= | 0.0051507
|  |  |  | @ Cl=0.6, Cd= | 0.0049097
alpha (deg) | Cl | Cd | Cm | Cl/Cd
-19.5 | -1.121 | 0.11071 | 0.004 | -10.125
-19 | -1.133 | 0.09903 | 0.004 | -11.44
-18.5 | -1.139 | 0.09233 | 0.004 | -12.331
-18 | -1.145 | 0.08366 | 0.004 | -13.691
-17.5 | -1.144 | 0.07962 | 0.004 | -14.371
-17 | -1.153 | 0.06815 | 0.004 | -16.924
-16.5 | -1.162 | 0.05721 | 0.004 | -20.31
-16 | -1.154 | 0.05456 | 0.004 | -21.157
-15.5 | -1.156 | 0.0468 | 0.004 | -24.693
-15 | -1.162 | 0.0374 | 0.004 | -31.054
-14.5 | -1.164 | 0.02977 | 0.004 | -39.111
-14 | -1.163 | 0.02393 | 0.004 | -48.593
-13.5 | -1.159 | 0.01897 | 0.004 | -61.089
-13 | -1.155 | 0.01487 | 0.004 | -77.662
-12.5 | -1.136 | 0.01294 | 0.004 | -87.82
-12 | -1.11 | 0.01233 | 0.004 | -89.977
-11.5 | -1.086 | 0.01087 | 0.004 | -99.952
-11 | -1.056 | 0.01018 | 0.004 | -103.705
-10.5 | -1.02 | 0.00951 | 0.004 | -107.331
-10 | -0.982 | 0.00905 | 0.004 | -108.552
-9.5 | -0.942 | 0.0086 | 0.004 | -109.527
-9 | -0.9 | 0.00819 | 0.004 | -109.787
-8.5 | -0.855 | 0.00811 | 0.004 | -105.526
-8 | -0.809 | 0.00752 | 0.004 | -107.546
-7.5 | -0.761 | 0.00634 | 0.004 | -119.908
-7 | -0.71 | 0.00618 | 0.004 | -114.886
-6.5 | -0.659 | 0.00601 | 0.003 | -109.603
-6 | -0.606 | 0.00584 | 0.003 | -103.817
-5.5 | -0.552 | 0.00567 | 0.003 | -97.402
-5 | -0.497 | 0.0055 | 0.003 | -90.411
-4.5 | -0.441 | 0.0053 | 0.003 | -83.296
-4 | -0.385 | 0.00559 | 0.003 | -68.885
-3.5 | -0.328 | 0.00478 | 0.003 | -68.528
-3 | -0.27 | 0.00485 | 0.003 | -55.68
-2.5 | -0.212 | 0.00481 | 0.003 | -44.127
-2 | -0.154 | 0.0053 | 0.003 | -29.033
-1.5 | -0.095 | 0.00572 | 0.002 | -16.625
-1 | -0.036 | 0.00568 | 0.002 | -6.385
-0.5 | 0.023 | 0.00559 | 0.002 | 4.073
0 | 0.082 | 0.00553 | 0.002 | 14.906
0.5 | 0.142 | 0.00555 | 0.002 | 25.598
1 | 0.202 | 0.00552 | 0.002 | 36.55
1.5 | 0.261 | 0.00547 | 0.002 | 47.712
2 | 0.321 | 0.00553 | 0.002 | 58.01
2.5 | 0.38 | 0.00551 | 0.001 | 68.967
3 | 0.439 | 0.00445 | 0.001 | 98.596
3.5 | 0.498 | 0.00558 | 0.001 | 89.35
4 | 0.557 | 0.00464 | 0.001 | 119.996
4.5 | 0.616 | 0.00501 | 0.001 | 122.942
5 | 0.674 | 0.00593 | 0.001 | 113.622
5.5 | 0.732 | 0.00616 | 0.001 | 118.834
6 | 0.789 | 0.00651 | 0 | 121.251
6.5 | 0.845 | 0.00668 | 0 | 126.564
7 | 0.901 | 0.00709 | 0 | 126.982
7.5 | 0.955 | 0.00736 | 0 | 129.811
8 | 1.008 | 0.00752 | 0 | 134.031
8.5 | 1.06 | 0.00899 | 0 | 117.947
9 | 1.111 | 0.00951 | -0.001 | 116.812
9.5 | 1.147 | 0.01019 | -0.001 | 112.612
10 | 1.188 | 0.01095 | -0.001 | 108.509
10.5 | 1.226 | 0.01165 | -0.001 | 105.181
11 | 1.261 | 0.01279 | -0.001 | 98.555
11.5 | 1.292 | 0.01434 | -0.001 | 90.094
12 | 1.317 | 0.01642 | -0.001 | 80.208
12.5 | 1.337 | 0.0192 | -0.002 | 69.634
13 | 1.352 | 0.02314 | -0.002 | 58.428
13.5 | 1.365 | 0.02785 | -0.002 | 49.009
14 | 1.383 | 0.03146 | -0.002 | 43.969
14.5 | 1.402 | 0.03438 | -0.002 | 40.784
15 | 1.414 | 0.03919 | -0.002 | 36.092
15.5 | 1.427 | 0.04334 | -0.002 | 32.936
16 | 1.437 | 0.04812 | -0.002 | 29.856
16.5 | 1.446 | 0.05264 | -0.003 | 27.46
17 | 1.452 | 0.05785 | -0.003 | 25.096
17.5 | 1.455 | 0.06401 | -0.003 | 22.725
18 | 1.458 | 0.06868 | -0.003 | 21.225
18.5 | 1.461 | 0.07312 | -0.003 | 19.976
19 | 1.458 | 0.07977 | -0.003 | 18.283
19.5 | 1.458 | 0.08384 | -0.003 | 17.389
20 | 1.453 | 0.08959 | -0.003 | 16.222

## 108. Re 10M Mach 0.10 (2)
BIGFOIL.COM POLAR EXPORT
goe767
GOE 767 |  |  |  | Cl Max: | 1.9716 | at alpha= | 19.5 | deg
XFOIL ncrit=9 |  |  |  | L/D Max: | 152.278 | at alpha= | 9 | deg
Re: | 10000000 |  |  | Cd Min: | 0.03575 | at alpha= | 20 | deg
Mach: | 0.1 |  |  | Cl=0 at alpha= | -0.63108 | deg
|  |  |  | @ Cl=0.1, Cd= | 0.0060114
|  |  |  | @ Cl=0.4, Cd= | 0.0056713
|  |  |  | @ Cl=0.6, Cd= | 0.0057511
alpha (deg) | Cl | Cd | Cm | Cl/Cd
-20 | -1.9639 | 0.02252 | -0.0521 | -87.2069
-19.5 | -1.9435 | 0.02079 | -0.0485 | -93.4824
-19 | -1.9179 | 0.01944 | -0.0446 | -98.6574
-18.5 | -1.8895 | 0.01836 | -0.0404 | -102.9139
-18 | -1.8515 | 0.01743 | -0.0375 | -106.2249
-17.5 | -1.8113 | 0.01661 | -0.0347 | -109.0488
-17 | -1.7693 | 0.01585 | -0.0321 | -111.6278
-16.5 | -1.7254 | 0.01518 | -0.0296 | -113.6627
-16 | -1.6823 | 0.01436 | -0.027 | -117.1518
-15.5 | -1.6375 | 0.01363 | -0.0246 | -120.1394
-15 | -1.5909 | 0.01298 | -0.0223 | -122.5655
-14.5 | -1.5432 | 0.01239 | -0.0202 | -124.5521
-14 | -1.4941 | 0.01187 | -0.0183 | -125.8719
-13.5 | -1.4443 | 0.01137 | -0.0165 | -127.0273
-13 | -1.3938 | 0.01092 | -0.0147 | -127.6374
-12.5 | -1.3429 | 0.01049 | -0.013 | -128.0172
-12 | -1.292 | 0.01003 | -0.0113 | -128.8136
-11.5 | -1.2414 | 0.00953 | -0.0095 | -130.2623
-11 | -1.1906 | 0.0091 | -0.0076 | -130.8352
-10 | -1.0671 | 0.00831 | -0.0086 | -128.4116
-9.5 | -0.988 | 0.00793 | -0.0128 | -124.5902
-9 | -0.9393 | 0.00814 | -0.0104 | -115.3931
-8.5 | -0.8875 | 0.00818 | -0.0089 | -108.4963
-8 | -0.833 | 0.00797 | -0.0078 | -104.5169
-7.5 | -0.7777 | 0.00777 | -0.0069 | -100.0901
-7 | -0.722 | 0.00761 | -0.006 | -94.8752
-6.5 | -0.6658 | 0.00745 | -0.0052 | -89.3691
-6 | -0.6097 | 0.00725 | -0.0044 | -84.0966
-5.5 | -0.5533 | 0.00708 | -0.0036 | -78.1497
-5 | -0.4969 | 0.00691 | -0.0029 | -71.9103
-4.5 | -0.4407 | 0.0067 | -0.0021 | -65.7761
-4 | -0.3855 | 0.00637 | -0.0012 | -60.5181
-3.5 | -0.3287 | 0.00623 | -0.0005 | -52.7608
-3 | -0.2716 | 0.00614 | 0.0001 | -44.2345
-2.5 | -0.2142 | 0.0061 | 0.0006 | -35.1148
-2 | -0.1569 | 0.00607 | 0.0012 | -25.8484
-1.5 | -0.0999 | 0.00611 | 0.0018 | -16.3502
-1 | -0.0425 | 0.0061 | 0.0023 | -6.9672
-0.5 | 0.0151 | 0.00608 | 0.0028 | 2.4836
0 | 0.0725 | 0.00604 | 0.0033 | 12.0033
0.5 | 0.1301 | 0.00598 | 0.0037 | 21.7559
1 | 0.1873 | 0.00594 | 0.0042 | 31.532
1.5 | 0.2448 | 0.00591 | 0.0047 | 41.4213
2 | 0.3021 | 0.00583 | 0.0051 | 51.8182
2.5 | 0.3583 | 0.00573 | 0.0057 | 62.5305
3 | 0.4151 | 0.00565 | 0.0062 | 73.469
3.5 | 0.4713 | 0.00565 | 0.0068 | 83.4159
4.5 | 0.5798 | 0.00574 | 0.0085 | 101.0105
5 | 0.6345 | 0.00577 | 0.0094 | 109.9653
5.5 | 0.6885 | 0.00574 | 0.0104 | 119.9477
6 | 0.7424 | 0.00581 | 0.0114 | 127.7797
6.5 | 0.7953 | 0.00586 | 0.0128 | 135.7167
7 | 0.8546 | 0.00605 | 0.0126 | 141.2562
7.5 | 0.924 | 0.00631 | 0.0103 | 146.4342
8 | 0.9914 | 0.00664 | 0.0083 | 149.3072
8.5 | 1.0549 | 0.00693 | 0.0071 | 152.2222
9 | 1.1162 | 0.00733 | 0.0063 | 152.2783
9.5 | 1.176 | 0.00786 | 0.0057 | 149.6183
10 | 1.2327 | 0.00849 | 0.0057 | 145.1943
10.5 | 1.2803 | 0.00901 | 0.0076 | 142.0977
11 | 1.3286 | 0.0095 | 0.0094 | 139.8526
11.5 | 1.3777 | 0.00999 | 0.011 | 137.9079
12 | 1.4273 | 0.01047 | 0.0124 | 136.3228
12.5 | 1.4772 | 0.01094 | 0.0138 | 135.0274
13 | 1.5259 | 0.0115 | 0.0152 | 132.687
13.5 | 1.5737 | 0.0121 | 0.0167 | 130.0579
14 | 1.622 | 0.01262 | 0.0182 | 128.5261
14.5 | 1.6689 | 0.0132 | 0.0197 | 126.4318
15 | 1.7138 | 0.01389 | 0.0215 | 123.3837
15.5 | 1.7566 | 0.01469 | 0.0235 | 119.5779
16 | 1.7992 | 0.01543 | 0.0254 | 116.604
16.5 | 1.8405 | 0.01619 | 0.0274 | 113.6813
17 | 1.879 | 0.01708 | 0.0297 | 110.0117
17.5 | 1.9104 | 0.01818 | 0.0328 | 105.0825
18 | 1.9321 | 0.01954 | 0.0367 | 98.8792
18.5 | 1.9501 | 0.02143 | 0.0397 | 90.9986
19 | 1.9654 | 0.02395 | 0.0413 | 82.0626
19.5 | 1.9716 | 0.02812 | 0.0407 | 70.1138
20 | 1.9612 | 0.03575 | 0.0363 | 54.8587

## 109. Re 10M Mach 0.25 (1)
BIGFOIL.COM POLAR EXPORT
goe767
GOE 767 |  |  |  | Cl Max: | 1.344 | at alpha= | 15 | deg
JavaFoil+Calcfoil stall+Eppler ext transition |  |  |  | L/D Max: | 146.068 | at alpha= | 8 | deg
Re: | 10000000 |  |  | Cd Min: | 0.00438 | at alpha= | 3 | deg
Mach: | 0.25 |  |  | Cl=0 at alpha= | -0.69167 | deg
|  |  |  | @ Cl=0.1, Cd= | 0.0055825
|  |  |  | @ Cl=0.4, Cd= | 0.0047311
|  |  |  | @ Cl=0.6, Cd= | 0.0053453
alpha (deg) | Cl | Cd | Cm | Cl/Cd
-17.5 | -0.942 | 0.10288 | 0.004 | -9.153
-17 | -0.962 | 0.09607 | 0.004 | -10.015
-16.5 | -0.979 | 0.08788 | 0.004 | -11.144
-16 | -0.997 | 0.07893 | 0.004 | -12.638
-15.5 | -1.012 | 0.07032 | 0.004 | -14.392
-15 | -1.022 | 0.06294 | 0.004 | -16.243
-14.5 | -1.032 | 0.05464 | 0.004 | -18.894
-14 | -1.044 | 0.04501 | 0.004 | -23.185
-13.5 | -1.055 | 0.03539 | 0.004 | -29.811
-13 | -1.066 | 0.02692 | 0.004 | -39.587
-12.5 | -1.069 | 0.02067 | 0.004 | -51.715
-12 | -1.067 | 0.0165 | 0.004 | -64.659
-11.5 | -1.062 | 0.01283 | 0.004 | -82.788
-11 | -1.041 | 0.0115 | 0.004 | -90.517
-10.5 | -1.016 | 0.01046 | 0.004 | -97.137
-10 | -0.984 | 0.00992 | 0.004 | -99.158
-9.5 | -0.947 | 0.00918 | 0.004 | -103.182
-9 | -0.908 | 0.00863 | 0.004 | -105.234
-8.5 | -0.866 | 0.00827 | 0.004 | -104.677
-8 | -0.821 | 0.0078 | 0.004 | -105.348
-7.5 | -0.774 | 0.00797 | 0.004 | -97.17
-7 | -0.725 | 0.0062 | 0.004 | -116.933
-6.5 | -0.673 | 0.0059 | 0.004 | -114.102
-6 | -0.62 | 0.0057 | 0.003 | -108.729
-5.5 | -0.565 | 0.00594 | 0.003 | -95.196
-5 | -0.509 | 0.00537 | 0.003 | -94.791
-4.5 | -0.453 | 0.00524 | 0.003 | -86.423
-4 | -0.395 | 0.00553 | 0.003 | -71.41
-3.5 | -0.337 | 0.00476 | 0.003 | -70.728
-3 | -0.277 | 0.00477 | 0.003 | -58.15
-2.5 | -0.218 | 0.00471 | 0.003 | -46.314
-2 | -0.158 | 0.00583 | 0.003 | -27.084
-1.5 | -0.098 | 0.00519 | 0.002 | -18.845
-1 | -0.037 | 0.00569 | 0.002 | -6.545
-0.5 | 0.023 | 0.00562 | 0.002 | 4.157
0 | 0.085 | 0.00558 | 0.002 | 15.182
0.5 | 0.146 | 0.00559 | 0.002 | 26.107
1 | 0.207 | 0.00556 | 0.002 | 37.248
1.5 | 0.268 | 0.00555 | 0.002 | 48.331
2 | 0.329 | 0.00556 | 0.002 | 59.211
2.5 | 0.39 | 0.0048 | 0.001 | 81.265
3 | 0.451 | 0.00438 | 0.001 | 102.861
3.5 | 0.512 | 0.0057 | 0.001 | 89.709
4 | 0.572 | 0.00563 | 0.001 | 101.59
4.5 | 0.632 | 0.00502 | 0.001 | 125.815
5 | 0.692 | 0.00608 | 0.001 | 113.918
5.5 | 0.751 | 0.00632 | 0.001 | 118.857
6 | 0.809 | 0.00676 | 0 | 119.729
6.5 | 0.866 | 0.00684 | 0 | 126.743
7 | 0.922 | 0.00736 | 0 | 125.395
7.5 | 0.977 | 0.00751 | 0 | 130.135
8 | 1.03 | 0.00705 | 0 | 146.068
8.5 | 1.082 | 0.00759 | 0 | 142.657
9 | 1.117 | 0.01031 | -0.001 | 108.375
9.5 | 1.157 | 0.01126 | -0.001 | 102.759
10 | 1.193 | 0.01244 | -0.001 | 95.881
10.5 | 1.225 | 0.01364 | -0.001 | 89.805
11 | 1.252 | 0.01567 | -0.001 | 79.874
11.5 | 1.27 | 0.01887 | -0.001 | 67.299
12 | 1.28 | 0.02357 | -0.001 | 54.293
12.5 | 1.295 | 0.02737 | -0.002 | 47.306
13 | 1.315 | 0.02994 | -0.002 | 43.906
13.5 | 1.32 | 0.03622 | -0.002 | 36.441
14 | 1.329 | 0.04068 | -0.002 | 32.676
14.5 | 1.341 | 0.04329 | -0.002 | 30.977
15 | 1.344 | 0.04802 | -0.002 | 27.985
15.5 | 1.339 | 0.0551 | -0.002 | 24.306
16 | 1.337 | 0.06012 | -0.002 | 22.232
16.5 | 1.33 | 0.0653 | -0.003 | 20.372
17 | 1.317 | 0.07286 | -0.003 | 18.081
17.5 | 1.302 | 0.07973 | -0.003 | 16.334
18 | 1.285 | 0.08594 | -0.003 | 14.956
18.5 | 1.264 | 0.09344 | -0.003 | 13.524
19 | 1.24 | 0.10021 | -0.003 | 12.377
19.5 | 1.217 | 0.10427 | -0.003 | 11.669
20 | 1.186 | 0.11304 | -0.003 | 10.489

## 110. Re 10M Mach 0.25 (2)
BIGFOIL.COM POLAR EXPORT
goe767
GOE 767 |  |  |  | Cl Max: | 1.9137 | at alpha= | 17.5 | deg
XFOIL ncrit=9 |  |  |  | L/D Max: | 151.472 | at alpha= | 8.5 | deg
Re: | 10000000 |  |  | Cd Min: | 0.1044 | at alpha= | 20 | deg
Mach: | 0.25 |  |  | Cl=0 at alpha= | -0.63484 | deg
|  |  |  | @ Cl=0.1, Cd= | 0.0060496
|  |  |  | @ Cl=0.4, Cd= | 0.0057416
|  |  |  | @ Cl=0.6, Cd= | 0.0058489
alpha (deg) | Cl | Cd | Cm | Cl/Cd
-20 | -1.7837 | 0.0598 | -0.0516 | -29.8278
-19.5 | -1.8724 | 0.04115 | -0.0661 | -45.5018
-19 | -1.8928 | 0.03282 | -0.0701 | -57.6722
-18.5 | -1.895 | 0.02761 | -0.0698 | -68.6346
-18 | -1.8908 | 0.02389 | -0.0666 | -79.1461
-17.5 | -1.8726 | 0.02156 | -0.0619 | -86.8553
-17 | -1.8466 | 0.01993 | -0.0562 | -92.6543
-16.5 | -1.8109 | 0.01859 | -0.0511 | -97.4126
-16 | -1.7672 | 0.01742 | -0.0469 | -101.4466
-15.5 | -1.7206 | 0.01638 | -0.0429 | -105.0427
-15 | -1.6718 | 0.01545 | -0.0391 | -108.2071
-14.5 | -1.6232 | 0.01444 | -0.0354 | -112.41
-14 | -1.5725 | 0.01355 | -0.0319 | -116.0517
-13.5 | -1.5198 | 0.0128 | -0.0287 | -118.7344
-13 | -1.4658 | 0.01215 | -0.0258 | -120.642
-12.5 | -1.4112 | 0.01153 | -0.0229 | -122.3938
-12 | -1.356 | 0.01097 | -0.0202 | -123.6098
-11.5 | -1.3005 | 0.01046 | -0.0177 | -124.3308
-11 | -1.2458 | 0.0099 | -0.0151 | -125.8384
-10.5 | -1.1874 | 0.00933 | -0.0132 | -127.2669
-10 | -1.1176 | 0.00882 | -0.0138 | -126.712
-9.5 | -1.0359 | 0.00834 | -0.0169 | -124.2086
-9 | -0.9808 | 0.00852 | -0.0147 | -115.1174
-8.5 | -0.9253 | 0.0085 | -0.0127 | -108.8588
-8 | -0.8673 | 0.00829 | -0.0112 | -104.62
-7.5 | -0.8094 | 0.00802 | -0.0098 | -100.9227
-7 | -0.751 | 0.0078 | -0.0085 | -96.2821
-6.5 | -0.6921 | 0.0076 | -0.0073 | -91.0658
-6 | -0.633 | 0.00743 | -0.0062 | -85.1952
-5.5 | -0.5742 | 0.00722 | -0.0052 | -79.5291
-5 | -0.5151 | 0.00705 | -0.0042 | -73.0638
-4.5 | -0.4563 | 0.00686 | -0.0032 | -66.516
-4 | -0.3987 | 0.00653 | -0.0021 | -61.0567
-3.5 | -0.3405 | 0.00629 | -0.0012 | -54.1335
-3 | -0.2811 | 0.0062 | -0.0004 | -45.3387
-2.5 | -0.2216 | 0.00616 | 0.0003 | -35.974
-2 | -0.1624 | 0.00613 | 0.001 | -26.4927
-1.5 | -0.103 | 0.00615 | 0.0016 | -16.748
-1 | -0.0436 | 0.00612 | 0.0022 | -7.1242
-0.5 | 0.0161 | 0.00612 | 0.0028 | 2.6307
0 | 0.0757 | 0.00607 | 0.0034 | 12.4712
0.5 | 0.1352 | 0.00602 | 0.0039 | 22.4585
1 | 0.1945 | 0.00599 | 0.0045 | 32.4708
1.5 | 0.2541 | 0.00593 | 0.0051 | 42.8499
2 | 0.3136 | 0.00589 | 0.0056 | 53.2428
2.5 | 0.3718 | 0.00578 | 0.0064 | 64.3253
3 | 0.4306 | 0.0057 | 0.007 | 75.5439
3.5 | 0.4886 | 0.00576 | 0.0078 | 84.8264
4.5 | 0.6014 | 0.00585 | 0.0098 | 102.8034
5 | 0.6585 | 0.00589 | 0.0109 | 111.7997
5.5 | 0.715 | 0.00585 | 0.0121 | 122.2222
6.5 | 0.8266 | 0.00599 | 0.015 | 137.9967
7 | 0.8916 | 0.00624 | 0.0146 | 142.8846
8 | 1.0347 | 0.00687 | 0.0109 | 150.6114
8.5 | 1.1012 | 0.00727 | 0.0102 | 151.4718
9 | 1.1655 | 0.00784 | 0.0098 | 148.6607
9.5 | 1.2283 | 0.00856 | 0.0097 | 143.493
10 | 1.284 | 0.00917 | 0.0112 | 140.0218
10.5 | 1.3356 | 0.00969 | 0.0136 | 137.8328
11 | 1.3871 | 0.01027 | 0.016 | 135.0633
11.5 | 1.4407 | 0.01077 | 0.0181 | 133.7697
12 | 1.4937 | 0.01136 | 0.0202 | 131.4877
12.5 | 1.5455 | 0.01205 | 0.0225 | 128.2573
13 | 1.598 | 0.01267 | 0.0247 | 126.1247
13.5 | 1.6496 | 0.01334 | 0.0271 | 123.6582
14 | 1.6989 | 0.01415 | 0.0297 | 120.0636
14.5 | 1.7456 | 0.01509 | 0.0326 | 115.6793
15 | 1.791 | 0.01605 | 0.0356 | 111.5888
15.5 | 1.8351 | 0.01704 | 0.0387 | 107.6937
16 | 1.8731 | 0.01822 | 0.0424 | 102.8046
16.5 | 1.8955 | 0.01977 | 0.0475 | 95.8776
17 | 1.9105 | 0.02229 | 0.0509 | 85.7111
17.5 | 1.9137 | 0.02683 | 0.0511 | 71.3269
18 | 1.9012 | 0.03559 | 0.0452 | 53.4195
18.5 | 1.8368 | 0.04992 | 0.0368 | 36.7949
19 | 1.7252 | 0.06874 | 0.0266 | 25.0975
19.5 | 1.6288 | 0.08694 | 0.0164 | 18.7348
20 | 1.547 | 0.1044 | 0.0064 | 14.818

## 111. Re 10M Mach 0.50 (1)
BIGFOIL.COM POLAR EXPORT
goe767
GOE 767 |  |  |  | Cl Max: | 1.16 | at alpha= | 20 | deg
JavaFoil+Calcfoil stall+Eppler ext transition |  |  |  | L/D Max: | 125.719 | at alpha= | 4.5 | deg
Re: | 10000000 |  |  | Cd Min: | 0.00471 | at alpha= | 3 | deg
Mach: | 0.5 |  |  | Cl=0 at alpha= | -0.69118 | deg
|  |  |  | @ Cl=0.1, Cd= | 0.0057678
|  |  |  | @ Cl=0.4, Cd= | 0.005674
|  |  |  | @ Cl=0.6, Cd= | 0.0057191
alpha (deg) | Cl | Cd | Cm | Cl/Cd
-20 | -1.036 | 0.14147 | 0.004 | -7.322
-19.5 | -1.009 | 0.13854 | 0.004 | -7.285
-19 | -0.983 | 0.13502 | 0.004 | -7.278
-18.5 | -0.956 | 0.13131 | 0.004 | -7.278
-18 | -0.929 | 0.12921 | 0.004 | -7.187
-17.5 | -0.901 | 0.12387 | 0.004 | -7.274
-17 | -0.874 | 0.12057 | 0.004 | -7.251
-16.5 | -0.848 | 0.11806 | 0.004 | -7.187
-16 | -0.823 | 0.11247 | 0.003 | -7.314
-15.5 | -0.797 | 0.11025 | 0.003 | -7.227
-15 | -0.771 | 0.10405 | 0.003 | -7.407
-14.5 | -0.745 | 0.10511 | 0.003 | -7.09
-14 | -0.719 | 0.10332 | 0.003 | -6.96
-13.5 | -0.694 | 0.09172 | 0.003 | -7.563
-13 | -0.667 | 0.08667 | 0.003 | -7.699
-12.5 | -0.64 | 0.0827 | 0.003 | -7.743
-12 | -0.613 | 0.07907 | 0.003 | -7.749
-11.5 | -0.585 | 0.08665 | 0.003 | -6.753
-11 | -0.562 | 0.07084 | 0.003 | -7.934
-10.5 | -0.538 | 0.06382 | 0.003 | -8.424
-10 | -0.515 | 0.05641 | 0.003 | -9.127
-9.5 | -0.493 | 0.0479 | 0.003 | -10.292
-9 | -0.479 | 0.0362 | 0.004 | -13.228
-8.5 | -0.681 | 0.02316 | 0.004 | -29.399
-8 | -0.773 | 0.01194 | 0.004 | -64.779
-7.5 | -0.777 | 0.00975 | 0.004 | -79.685
-7 | -0.752 | 0.00944 | 0.004 | -79.576
-6.5 | -0.714 | 0.00843 | 0.004 | -84.686
-6 | -0.668 | 0.00797 | 0.004 | -83.801
-5.5 | -0.616 | 0.00776 | 0.004 | -79.415
-5 | -0.56 | 0.00643 | 0.004 | -86.948
-4.5 | -0.5 | 0.00617 | 0.004 | -80.999
-4 | -0.438 | 0.00553 | 0.003 | -79.16
-3.5 | -0.374 | 0.00587 | 0.003 | -63.71
-3 | -0.309 | 0.00499 | 0.003 | -61.885
-2.5 | -0.243 | 0.00489 | 0.003 | -49.64
-2 | -0.176 | 0.00602 | 0.003 | -29.269
-1.5 | -0.109 | 0.00535 | 0.003 | -20.397
-1 | -0.042 | 0.00594 | 0.003 | -7.009
-0.5 | 0.026 | 0.00586 | 0.002 | 4.453
0 | 0.095 | 0.00577 | 0.002 | 16.415
0.5 | 0.163 | 0.00574 | 0.002 | 28.394
1 | 0.231 | 0.00576 | 0.002 | 40.132
1.5 | 0.3 | 0.00581 | 0.002 | 51.591
2 | 0.368 | 0.00576 | 0.002 | 63.842
2.5 | 0.435 | 0.00558 | 0.002 | 78.075
3 | 0.503 | 0.00471 | 0.001 | 106.739
3.5 | 0.57 | 0.00524 | 0.001 | 108.752
4 | 0.637 | 0.00631 | 0.001 | 100.851
4.5 | 0.703 | 0.00559 | 0.001 | 125.719
5 | 0.768 | 0.00694 | 0.001 | 110.677
5.5 | 0.833 | 0.00736 | 0.001 | 113.066
6 | 0.894 | 0.00773 | 0 | 115.532
6.5 | 0.952 | 0.00842 | 0 | 112.989
7 | 0.995 | 0.00909 | 0 | 109.424
7.5 | 1.019 | 0.01277 | 0 | 79.849
8 | 1.043 | 0.01535 | 0 | 67.912
8.5 | 1.04 | 0.02165 | 0 | 48.041
9 | 1.044 | 0.02604 | -0.001 | 40.082
9.5 | 1.024 | 0.03205 | -0.001 | 31.955
10 | 0.961 | 0.03906 | -0.001 | 24.594
10.5 | 0.658 | 0.05103 | -0.001 | 12.89
11 | 0.682 | 0.05735 | -0.001 | 11.899
11.5 | 0.704 | 0.06704 | -0.001 | 10.504
12 | 0.724 | 0.07996 | -0.001 | 9.057
12.5 | 0.754 | 0.08095 | -0.001 | 9.316
13 | 0.782 | 0.08561 | -0.001 | 9.132
13.5 | 0.806 | 0.09391 | -0.002 | 8.586
14 | 0.826 | 0.09979 | -0.002 | 8.273
14.5 | 0.855 | 0.10799 | -0.002 | 7.914
15 | 0.885 | 0.10803 | -0.002 | 8.197
15.5 | 0.919 | 0.10549 | -0.002 | 8.713
16 | 0.947 | 0.11358 | -0.002 | 8.335
16.5 | 0.977 | 0.1179 | -0.002 | 8.283
17 | 1.006 | 0.12271 | -0.003 | 8.197
17.5 | 1.034 | 0.12673 | -0.003 | 8.162
18 | 1.062 | 0.13308 | -0.003 | 7.981
18.5 | 1.089 | 0.14172 | -0.003 | 7.687
19 | 1.115 | 0.15034 | -0.003 | 7.42
19.5 | 1.14 | 0.16237 | -0.003 | 7.02
20 | 1.16 | 0.19841 | -0.003 | 5.848

## 112. Re 10M Mach 0.50 (2)
BIGFOIL.COM POLAR EXPORT
goe767
GOE 767 |  |  |  | Cl Max: | 1.6988 | at alpha= | 12 | deg
XFOIL ncrit=9 |  |  |  | L/D Max: | 150.793 | at alpha= | 7.5 | deg
Re: | 10000000 |  |  | Cd Min: | 0.06417 | at alpha= | 13.5 | deg
Mach: | 0.5 |  |  | Cl=0 at alpha= | -99 | deg
|  |  |  | @ Cl=0.1, Cd= | 0.00623
|  |  |  | @ Cl=0.4, Cd= | 0.0061375
|  |  |  | @ Cl=0.6, Cd= | 0.00633
alpha (deg) | Cl | Cd | Cm | Cl/Cd
0 | 0.0903 | 0.00623 | 0.0041 | 14.4944
0.5 | 0.1593 | 0.00623 | 0.0051 | 25.5698
1 | 0.2284 | 0.00616 | 0.0061 | 37.0779
1.5 | 0.2971 | 0.00611 | 0.0072 | 48.6252
2 | 0.3664 | 0.00612 | 0.0083 | 59.8693
3 | 0.501 | 0.00619 | 0.0112 | 80.937
3.5 | 0.568 | 0.00633 | 0.0129 | 89.7314
4 | 0.6355 | 0.00633 | 0.0147 | 100.3949
4.5 | 0.7035 | 0.00631 | 0.0166 | 111.4897
5 | 0.7721 | 0.0064 | 0.0187 | 120.6406
5.5 | 0.8399 | 0.0064 | 0.0213 | 131.2344
6 | 0.9079 | 0.00654 | 0.0242 | 138.8226
6.5 | 0.9756 | 0.00672 | 0.0276 | 145.1786
7 | 1.0729 | 0.00717 | 0.0257 | 149.6374
7.5 | 1.1596 | 0.00769 | 0.0263 | 150.7932
8 | 1.2439 | 0.00868 | 0.0273 | 143.3065
8.5 | 1.327 | 0.00964 | 0.0291 | 137.6556
9 | 1.4116 | 0.01039 | 0.0316 | 135.8614
9.5 | 1.4774 | 0.0112 | 0.0375 | 131.9107
10 | 1.545 | 0.01209 | 0.0436 | 127.7916
10.5 | 1.6128 | 0.0132 | 0.05 | 122.1818
11 | 1.6742 | 0.0148 | 0.0572 | 113.1216
12 | 1.6988 | 0.02206 | 0.0732 | 77.0082
12.5 | 1.6428 | 0.03592 | 0.0602 | 45.735
13 | 1.5549 | 0.05003 | 0.0503 | 31.0794
13.5 | 1.4646 | 0.06417 | 0.0405 | 22.8237

## 113. Re 12M Mach 0.00 (1)
BIGFOIL.COM POLAR EXPORT
goe767
GOE 767 |  |  |  | Cl Max: | 1.489 | at alpha= | 20 | deg
JavaFoil+Calcfoil stall+Eppler ext transition |  |  |  | L/D Max: | 150.631 | at alpha= | 8.5 | deg
Re: | 12000000 |  |  | Cd Min: | 0.00456 | at alpha= | 3.5 | deg
Mach: | 0 |  |  | Cl=0 at alpha= | -0.69491 | deg
|  |  |  | @ Cl=0.1, Cd= | 0.0054125
|  |  |  | @ Cl=0.4, Cd= | 0.0053958
|  |  |  | @ Cl=0.6, Cd= | 0.0050249
alpha (deg) | Cl | Cd | Cm | Cl/Cd
-20 | -1.154 | 0.10983 | 0.004 | -10.511
-19.5 | -1.161 | 0.10171 | 0.004 | -11.418
-19 | -1.17 | 0.09154 | 0.004 | -12.78
-18.5 | -1.177 | 0.08227 | 0.004 | -14.304
-18 | -1.179 | 0.07573 | 0.004 | -15.566
-17.5 | -1.176 | 0.07142 | 0.004 | -16.472
-17 | -1.185 | 0.05989 | 0.004 | -19.785
-16.5 | -1.197 | 0.04765 | 0.004 | -25.121
-16 | -1.188 | 0.04489 | 0.004 | -26.474
-15.5 | -1.19 | 0.0374 | 0.004 | -31.821
-15 | -1.188 | 0.03129 | 0.004 | -37.978
-14.5 | -1.19 | 0.02436 | 0.004 | -48.842
-14 | -1.184 | 0.0201 | 0.004 | -58.921
-13.5 | -1.176 | 0.0163 | 0.004 | -72.156
-13 | -1.166 | 0.01336 | 0.004 | -87.277
-12.5 | -1.144 | 0.01184 | 0.004 | -96.638
-12 | -1.116 | 0.01147 | 0.004 | -97.252
-11.5 | -1.09 | 0.01023 | 0.004 | -106.614
-11 | -1.057 | 0.0095 | 0.004 | -111.298
-10.5 | -1.02 | 0.00902 | 0.004 | -113.11
-10 | -0.982 | 0.00865 | 0.004 | -113.559
-9.5 | -0.941 | 0.00827 | 0.004 | -113.797
-9 | -0.898 | 0.00781 | 0.004 | -115.079
-8.5 | -0.854 | 0.00752 | 0.004 | -113.481
-8 | -0.806 | 0.00729 | 0.004 | -110.675
-7.5 | -0.758 | 0.00625 | 0.004 | -121.229
-7 | -0.708 | 0.00598 | 0.004 | -118.316
-6.5 | -0.656 | 0.00581 | 0.003 | -112.872
-6 | -0.603 | 0.00591 | 0.003 | -102.004
-5.5 | -0.55 | 0.00545 | 0.003 | -100.912
-5 | -0.495 | 0.00539 | 0.003 | -91.794
-4.5 | -0.439 | 0.00521 | 0.003 | -84.302
-4 | -0.383 | 0.00508 | 0.003 | -75.422
-3.5 | -0.326 | 0.00478 | 0.003 | -68.211
-3 | -0.269 | 0.00475 | 0.003 | -56.617
-2.5 | -0.211 | 0.0047 | 0.003 | -44.942
-2 | -0.153 | 0.00518 | 0.003 | -29.53
-1.5 | -0.095 | 0.00559 | 0.002 | -16.939
-1 | -0.036 | 0.00554 | 0.002 | -6.509
-0.5 | 0.023 | 0.00555 | 0.002 | 4.08
0 | 0.082 | 0.00544 | 0.002 | 15.077
0.5 | 0.141 | 0.00535 | 0.002 | 26.415
1 | 0.201 | 0.00534 | 0.002 | 37.554
1.5 | 0.26 | 0.00541 | 0.002 | 48.047
2 | 0.319 | 0.00537 | 0.002 | 59.407
2.5 | 0.378 | 0.00553 | 0.001 | 68.374
3 | 0.437 | 0.00517 | 0.001 | 84.486
3.5 | 0.496 | 0.00456 | 0.001 | 108.789
4 | 0.554 | 0.00575 | 0.001 | 96.362
4.5 | 0.613 | 0.00482 | 0.001 | 127.138
5 | 0.671 | 0.00587 | 0.001 | 114.237
5.5 | 0.729 | 0.00627 | 0.001 | 116.29
6 | 0.785 | 0.0064 | 0 | 122.707
6.5 | 0.841 | 0.00643 | 0 | 130.919
7 | 0.897 | 0.00672 | 0 | 133.445
7.5 | 0.951 | 0.00712 | 0 | 133.434
8 | 1.004 | 0.00836 | 0 | 120.083
8.5 | 1.056 | 0.00701 | 0 | 150.631
9 | 1.106 | 0.00893 | -0.001 | 123.909
9.5 | 1.156 | 0.00955 | -0.001 | 121.065
10 | 1.189 | 0.01046 | -0.001 | 113.621
10.5 | 1.228 | 0.01116 | -0.001 | 110.014
11 | 1.264 | 0.01191 | -0.001 | 106.138
11.5 | 1.297 | 0.01314 | -0.001 | 98.699
12 | 1.327 | 0.01463 | -0.001 | 90.736
12.5 | 1.351 | 0.01664 | -0.002 | 81.15
13 | 1.378 | 0.01827 | -0.002 | 75.388
13.5 | 1.384 | 0.02357 | -0.002 | 58.738
14 | 1.397 | 0.02809 | -0.002 | 49.713
14.5 | 1.416 | 0.03103 | -0.002 | 45.64
15 | 1.431 | 0.03499 | -0.002 | 40.9
15.5 | 1.442 | 0.03991 | -0.002 | 36.131
16 | 1.454 | 0.0441 | -0.002 | 32.983
16.5 | 1.464 | 0.04872 | -0.003 | 30.055
17 | 1.474 | 0.05297 | -0.003 | 27.819
17.5 | 1.479 | 0.05863 | -0.003 | 25.219
18 | 1.481 | 0.06461 | -0.003 | 22.929
18.5 | 1.487 | 0.06853 | -0.003 | 21.699
19 | 1.487 | 0.07437 | -0.003 | 19.999
19.5 | 1.488 | 0.07942 | -0.003 | 18.733
20 | 1.489 | 0.08338 | -0.003 | 17.857

## 114. Re 12M Mach 0.00 (2)
BIGFOIL.COM POLAR EXPORT
goe767
GOE 767 |  |  |  | Cl Max: | 2.0096 | at alpha= | 20 | deg
XFOIL ncrit=9 |  |  |  | L/D Max: | 155.021 | at alpha= | 9 | deg
Re: | 12000000 |  |  | Cd Min: | 0.02649 | at alpha= | 20 | deg
Mach: | 0 |  |  | Cl=0 at alpha= | -0.62914 | deg
|  |  |  | @ Cl=0.1, Cd= | 0.0058705
|  |  |  | @ Cl=0.4, Cd= | 0.0056018
|  |  |  | @ Cl=0.6, Cd= | 0.0057541
alpha (deg) | Cl | Cd | Cm | Cl/Cd
-20 | -1.9795 | 0.01995 | -0.0441 | -99.2231
-19.5 | -1.9547 | 0.01873 | -0.0402 | -104.362
-19 | -1.9248 | 0.0177 | -0.0366 | -108.7458
-18.5 | -1.888 | 0.01678 | -0.0339 | -112.5149
-18 | -1.8481 | 0.016 | -0.0314 | -115.5062
-17.5 | -1.8064 | 0.0153 | -0.0291 | -118.0654
-17 | -1.7633 | 0.01466 | -0.0269 | -120.2797
-16.5 | -1.719 | 0.01406 | -0.0248 | -122.2617
-16 | -1.6741 | 0.01344 | -0.0227 | -124.561
-15.5 | -1.6289 | 0.01278 | -0.0207 | -127.457
-15 | -1.5823 | 0.01219 | -0.0188 | -129.8031
-14.5 | -1.5347 | 0.01164 | -0.017 | -131.8471
-14 | -1.486 | 0.01115 | -0.0153 | -133.2735
-13.5 | -1.4364 | 0.01071 | -0.0137 | -134.1176
-13 | -1.3863 | 0.01029 | -0.0122 | -134.723
-12.5 | -1.3357 | 0.0099 | -0.0107 | -134.9192
-12 | -1.2848 | 0.00952 | -0.0092 | -134.958
-11.5 | -1.2345 | 0.00909 | -0.0076 | -135.8086
-10.5 | -1.1139 | 0.00826 | -0.0085 | -134.8547
-10 | -1.0427 | 0.00788 | -0.0113 | -132.3223
-9.5 | -0.9872 | 0.00791 | -0.0106 | -124.804
-9 | -0.9376 | 0.00809 | -0.0088 | -115.8962
-8.5 | -0.8832 | 0.00795 | -0.0079 | -111.0943
-8 | -0.8288 | 0.00775 | -0.007 | -106.9419
-7.5 | -0.7739 | 0.00755 | -0.0061 | -102.5033
-7 | -0.7186 | 0.00738 | -0.0053 | -97.3713
-6.5 | -0.6627 | 0.00722 | -0.0046 | -91.7867
-6 | -0.6067 | 0.00705 | -0.0039 | -86.0567
-5.5 | -0.5508 | 0.00688 | -0.0032 | -80.0581
-5 | -0.4945 | 0.00674 | -0.0025 | -73.368
-4.5 | -0.4385 | 0.00656 | -0.0018 | -66.8445
-4 | -0.3835 | 0.00624 | -0.001 | -61.4583
-3.5 | -0.3274 | 0.00608 | -0.0003 | -53.8487
-3 | -0.2705 | 0.00601 | 0.0002 | -45.0083
-2.5 | -0.2135 | 0.00596 | 0.0008 | -35.8221
-2 | -0.1567 | 0.00593 | 0.0013 | -26.425
-1.5 | -0.0997 | 0.00597 | 0.0018 | -16.7002
-1 | -0.0425 | 0.00593 | 0.0023 | -7.1669
-0.5 | 0.0148 | 0.00594 | 0.0028 | 2.4916
0 | 0.0722 | 0.00589 | 0.0032 | 12.2581
0.5 | 0.1292 | 0.00585 | 0.0037 | 22.0855
1 | 0.1863 | 0.00581 | 0.0041 | 32.0654
1.5 | 0.2436 | 0.00574 | 0.0045 | 42.439
2 | 0.3007 | 0.00574 | 0.005 | 52.3868
2.5 | 0.3569 | 0.00564 | 0.0055 | 63.2801
3 | 0.4133 | 0.00559 | 0.006 | 73.9356
3.5 | 0.469 | 0.00565 | 0.0065 | 83.0088
4 | 0.5239 | 0.00573 | 0.0072 | 91.4311
4.5 | 0.5779 | 0.00575 | 0.008 | 100.5043
5 | 0.6324 | 0.00576 | 0.0088 | 109.7917
5.5 | 0.6869 | 0.00571 | 0.0095 | 120.2977
6 | 0.7412 | 0.00578 | 0.0103 | 128.2353
6.5 | 0.7953 | 0.00581 | 0.0112 | 136.8847
7 | 0.8468 | 0.0059 | 0.0126 | 143.5254
7.5 | 0.9097 | 0.00607 | 0.0115 | 149.8682
8 | 0.9769 | 0.00638 | 0.0094 | 153.1191
8.5 | 1.041 | 0.00673 | 0.0078 | 154.6805
9 | 1.1022 | 0.00711 | 0.0069 | 155.0211
9.5 | 1.1616 | 0.0076 | 0.0062 | 152.8421
10 | 1.2199 | 0.00817 | 0.0056 | 149.3146
10.5 | 1.2736 | 0.0087 | 0.0061 | 146.3908
11 | 1.322 | 0.00911 | 0.0077 | 145.1153
11.5 | 1.3699 | 0.00958 | 0.0093 | 142.9958
12 | 1.4195 | 0.00999 | 0.0105 | 142.0921
12.5 | 1.4688 | 0.01044 | 0.0117 | 140.6897
13 | 1.5172 | 0.01097 | 0.013 | 138.3045
13.5 | 1.5657 | 0.01146 | 0.0142 | 136.623
14 | 1.6139 | 0.01194 | 0.0154 | 135.1675
14.5 | 1.6604 | 0.01251 | 0.0168 | 132.7258
15 | 1.7056 | 0.01315 | 0.0183 | 129.7034
15.5 | 1.7497 | 0.01383 | 0.0199 | 126.5148
16 | 1.7939 | 0.01443 | 0.0214 | 124.3174
16.5 | 1.8362 | 0.01511 | 0.0231 | 121.5222
17 | 1.8761 | 0.01591 | 0.025 | 117.9195
17.5 | 1.9126 | 0.01687 | 0.0272 | 113.3729
18 | 1.9444 | 0.01792 | 0.0299 | 108.5045
18.5 | 1.9694 | 0.01899 | 0.0334 | 103.7072
19 | 1.9915 | 0.02044 | 0.0363 | 97.4315
19.5 | 2.0064 | 0.02264 | 0.0384 | 88.6219
20 | 2.0096 | 0.02649 | 0.0389 | 75.8626

## 115. Re 12M Mach 0.10 (1)
BIGFOIL.COM POLAR EXPORT
goe767
GOE 767 |  |  |  | Cl Max: | 1.463 | at alpha= | 18.5 | deg
JavaFoil+Calcfoil stall+Eppler ext transition |  |  |  | L/D Max: | 133.534 | at alpha= | 7 | deg
Re: | 12000000 |  |  | Cd Min: | 0.00442 | at alpha= | 3 | deg
Mach: | 0.1 |  |  | Cl=0 at alpha= | -0.69491 | deg
|  |  |  | @ Cl=0.1, Cd= | 0.005406
|  |  |  | @ Cl=0.4, Cd= | 0.0051339
|  |  |  | @ Cl=0.6, Cd= | 0.0050812
alpha (deg) | Cl | Cd | Cm | Cl/Cd
-19.5 | -1.124 | 0.10782 | 0.004 | -10.426
-19 | -1.138 | 0.09527 | 0.004 | -11.942
-18.5 | -1.144 | 0.08783 | 0.004 | -13.025
-18 | -1.15 | 0.07981 | 0.004 | -14.412
-17.5 | -1.15 | 0.07582 | 0.004 | -15.162
-17 | -1.159 | 0.06461 | 0.004 | -17.935
-16.5 | -1.17 | 0.05295 | 0.004 | -22.093
-16 | -1.159 | 0.05193 | 0.004 | -22.318
-15.5 | -1.163 | 0.04329 | 0.004 | -26.874
-15 | -1.167 | 0.0353 | 0.004 | -33.055
-14.5 | -1.173 | 0.02699 | 0.004 | -43.452
-14 | -1.169 | 0.02205 | 0.004 | -53.042
-13.5 | -1.163 | 0.01791 | 0.004 | -64.937
-13 | -1.159 | 0.01389 | 0.004 | -83.447
-12.5 | -1.139 | 0.01233 | 0.004 | -92.352
-12 | -1.112 | 0.0118 | 0.004 | -94.269
-11.5 | -1.089 | 0.01043 | 0.004 | -104.38
-11 | -1.057 | 0.00964 | 0.004 | -109.561
-10.5 | -1.021 | 0.00911 | 0.004 | -112.077
-10 | -0.983 | 0.00872 | 0.004 | -112.704
-9.5 | -0.943 | 0.00834 | 0.004 | -113.073
-9 | -0.9 | 0.00787 | 0.004 | -114.478
-8.5 | -0.856 | 0.00768 | 0.004 | -111.369
-8 | -0.809 | 0.00727 | 0.004 | -111.306
-7.5 | -0.761 | 0.00621 | 0.004 | -122.594
-7 | -0.71 | 0.00605 | 0.004 | -117.493
-6.5 | -0.659 | 0.00587 | 0.003 | -112.202
-6 | -0.606 | 0.00598 | 0.003 | -101.374
-5.5 | -0.552 | 0.0055 | 0.003 | -100.306
-5 | -0.497 | 0.00533 | 0.003 | -93.258
-4.5 | -0.441 | 0.00517 | 0.003 | -85.436
-4 | -0.385 | 0.00511 | 0.003 | -75.373
-3.5 | -0.328 | 0.00482 | 0.003 | -67.986
-3 | -0.27 | 0.0047 | 0.003 | -57.479
-2.5 | -0.212 | 0.0047 | 0.003 | -45.145
-2 | -0.154 | 0.00514 | 0.003 | -29.904
-1.5 | -0.095 | 0.00556 | 0.002 | -17.121
-1 | -0.036 | 0.00551 | 0.002 | -6.58
-0.5 | 0.023 | 0.00552 | 0.002 | 4.124
0 | 0.082 | 0.00543 | 0.002 | 15.201
0.5 | 0.142 | 0.00535 | 0.002 | 26.574
1 | 0.202 | 0.00534 | 0.002 | 37.777
1.5 | 0.261 | 0.00543 | 0.002 | 48.079
2 | 0.321 | 0.00537 | 0.002 | 59.75
2.5 | 0.38 | 0.0055 | 0.001 | 69.047
3 | 0.439 | 0.00442 | 0.001 | 99.25
3.5 | 0.498 | 0.00454 | 0.001 | 109.683
4 | 0.557 | 0.00581 | 0.001 | 95.916
4.5 | 0.616 | 0.00481 | 0.001 | 128.004
5 | 0.674 | 0.0059 | 0.001 | 114.192
5.5 | 0.732 | 0.00628 | 0.001 | 116.543
6 | 0.789 | 0.00644 | 0 | 122.504
6.5 | 0.845 | 0.00653 | 0 | 129.445
7 | 0.901 | 0.00674 | 0 | 133.534
7.5 | 0.955 | 0.00716 | 0 | 133.423
8 | 1.008 | 0.00845 | 0 | 119.247
8.5 | 1.06 | 0.00878 | 0 | 120.775
9 | 1.111 | 0.00904 | -0.001 | 122.807
9.5 | 1.16 | 0.00967 | -0.001 | 119.918
10 | 1.191 | 0.01062 | -0.001 | 112.125
10.5 | 1.229 | 0.0114 | -0.001 | 107.825
11 | 1.264 | 0.01225 | -0.001 | 103.243
11.5 | 1.296 | 0.01356 | -0.001 | 95.557
12 | 1.324 | 0.01538 | -0.001 | 86.127
12.5 | 1.346 | 0.01776 | -0.002 | 75.767
13 | 1.371 | 0.01941 | -0.002 | 70.629
13.5 | 1.375 | 0.02543 | -0.002 | 54.06
14 | 1.389 | 0.02952 | -0.002 | 47.06
14.5 | 1.408 | 0.03263 | -0.002 | 43.14
15 | 1.421 | 0.0368 | -0.002 | 38.606
15.5 | 1.432 | 0.04128 | -0.002 | 34.685
16 | 1.441 | 0.04591 | -0.002 | 31.399
16.5 | 1.45 | 0.05066 | -0.003 | 28.624
17 | 1.456 | 0.05523 | -0.003 | 26.372
17.5 | 1.457 | 0.06203 | -0.003 | 23.496
18 | 1.461 | 0.067 | -0.003 | 21.802
18.5 | 1.463 | 0.07083 | -0.003 | 20.663
19 | 1.461 | 0.07694 | -0.003 | 18.991
19.5 | 1.462 | 0.08099 | -0.003 | 18.048
20 | 1.455 | 0.08732 | -0.003 | 16.665

## 116. Re 12M Mach 0.10 (2)
BIGFOIL.COM POLAR EXPORT
goe767
GOE 767 |  |  |  | Cl Max: | 2.0017 | at alpha= | 19.5 | deg
XFOIL ncrit=9 |  |  |  | L/D Max: | 154.965 | at alpha= | 9 | deg
Re: | 12000000 |  |  | Cd Min: | 0.03168 | at alpha= | 20 | deg
Mach: | 0.1 |  |  | Cl=0 at alpha= | -0.62998 | deg
|  |  |  | @ Cl=0.1, Cd= | 0.0058758
|  |  |  | @ Cl=0.4, Cd= | 0.0056212
|  |  |  | @ Cl=0.6, Cd= | 0.0057633
alpha (deg) | Cl | Cd | Cm | Cl/Cd
-20 | -1.9842 | 0.02147 | -0.0505 | -92.4173
-19.5 | -1.9624 | 0.01993 | -0.0465 | -98.4646
-19 | -1.9372 | 0.0187 | -0.0422 | -103.5936
-18.5 | -1.9053 | 0.01756 | -0.0385 | -108.5023
-18 | -1.8665 | 0.01663 | -0.0356 | -112.2369
-17.5 | -1.8249 | 0.01583 | -0.033 | -115.2811
-17 | -1.7816 | 0.01511 | -0.0305 | -117.9087
-16.5 | -1.7367 | 0.01446 | -0.0281 | -120.1037
-16 | -1.6905 | 0.01386 | -0.0259 | -121.9697
-15.5 | -1.6446 | 0.01317 | -0.0236 | -124.8747
-15 | -1.5975 | 0.01252 | -0.0214 | -127.5958
-14.5 | -1.5495 | 0.01192 | -0.0193 | -129.9916
-14 | -1.5003 | 0.01138 | -0.0174 | -131.8366
-13.5 | -1.4501 | 0.0109 | -0.0156 | -133.0367
-13 | -1.3993 | 0.01046 | -0.0139 | -133.7763
-12.5 | -1.3479 | 0.01004 | -0.0123 | -134.253
-12 | -1.2963 | 0.00965 | -0.0106 | -134.3316
-11.5 | -1.2449 | 0.00924 | -0.0089 | -134.7294
-10.5 | -1.1235 | 0.00836 | -0.0095 | -134.39
-10 | -1.0522 | 0.00796 | -0.012 | -132.1859
-9.5 | -0.995 | 0.00796 | -0.0114 | -125
-9 | -0.9449 | 0.00815 | -0.0096 | -115.9387
-8.5 | -0.89 | 0.00799 | -0.0085 | -111.3892
-8 | -0.8349 | 0.0078 | -0.0076 | -107.0385
-7.5 | -0.7796 | 0.00759 | -0.0066 | -102.7141
-7 | -0.7237 | 0.00741 | -0.0058 | -97.6653
-6.5 | -0.6674 | 0.00724 | -0.005 | -92.1823
-6 | -0.6109 | 0.00708 | -0.0042 | -86.2853
-5.5 | -0.5545 | 0.0069 | -0.0035 | -80.3623
-5 | -0.4978 | 0.00676 | -0.0028 | -73.6391
-4.5 | -0.4413 | 0.00659 | -0.002 | -66.9651
-4 | -0.3859 | 0.00627 | -0.0011 | -61.547
-3.5 | -0.3294 | 0.00609 | -0.0004 | -54.0887
-3 | -0.2722 | 0.00602 | 0.0002 | -45.2159
-2.5 | -0.2148 | 0.00597 | 0.0007 | -35.9799
-2 | -0.1576 | 0.00594 | 0.0013 | -26.532
-1.5 | -0.1003 | 0.00598 | 0.0018 | -16.7726
-1 | -0.0427 | 0.00594 | 0.0023 | -7.1886
-0.5 | 0.015 | 0.00594 | 0.0028 | 2.5253
0 | 0.0727 | 0.00589 | 0.0032 | 12.343
0.5 | 0.1302 | 0.00586 | 0.0037 | 22.2184
1 | 0.1876 | 0.00581 | 0.0042 | 32.2892
1.5 | 0.2453 | 0.00575 | 0.0046 | 42.6609
2 | 0.3027 | 0.00575 | 0.005 | 52.6435
3 | 0.416 | 0.0056 | 0.0061 | 74.2857
3.5 | 0.4721 | 0.00567 | 0.0067 | 83.2628
4 | 0.5272 | 0.00576 | 0.0074 | 91.5278
4.5 | 0.5818 | 0.00576 | 0.0082 | 101.0069
5 | 0.6367 | 0.00577 | 0.009 | 110.3466
5.5 | 0.6916 | 0.00573 | 0.0098 | 120.6981
6 | 0.7465 | 0.0058 | 0.0106 | 128.7069
6.5 | 0.8009 | 0.00583 | 0.0116 | 137.3756
7 | 0.8529 | 0.00592 | 0.0131 | 144.0709
7.5 | 0.917 | 0.00611 | 0.0119 | 150.0818
8 | 0.9846 | 0.00642 | 0.0098 | 153.3645
8.5 | 1.0493 | 0.00678 | 0.0084 | 154.764
9 | 1.1111 | 0.00717 | 0.0075 | 154.9651
9.5 | 1.1707 | 0.00774 | 0.0069 | 151.2532
10 | 1.2297 | 0.00832 | 0.0064 | 147.8005
10.5 | 1.2833 | 0.00882 | 0.0071 | 145.4989
11 | 1.3324 | 0.00923 | 0.0088 | 144.3554
11.5 | 1.3811 | 0.00971 | 0.0105 | 142.2348
12 | 1.4315 | 0.01012 | 0.0118 | 141.4526
12.5 | 1.4811 | 0.01062 | 0.0132 | 139.4633
13 | 1.5301 | 0.01117 | 0.0146 | 136.983
13.5 | 1.5796 | 0.01164 | 0.0159 | 135.7045
14 | 1.6282 | 0.01217 | 0.0173 | 133.788
14.5 | 1.6749 | 0.0128 | 0.0189 | 130.8516
15 | 1.7204 | 0.01348 | 0.0206 | 127.6261
15.5 | 1.7655 | 0.01414 | 0.0223 | 124.8586
16 | 1.8098 | 0.0148 | 0.024 | 122.2838
16.5 | 1.8518 | 0.01557 | 0.026 | 118.9338
17 | 1.8907 | 0.01648 | 0.0282 | 114.7269
17.5 | 1.926 | 0.01756 | 0.0307 | 109.6811
18 | 1.952 | 0.01864 | 0.0346 | 104.721
18.5 | 1.9762 | 0.01998 | 0.0378 | 98.9089
19 | 1.9935 | 0.022 | 0.0403 | 90.6136
19.5 | 2.0017 | 0.02528 | 0.0414 | 79.1812
20 | 1.9934 | 0.03168 | 0.0388 | 62.923

## 117. Re 12M Mach 0.25 (1)
BIGFOIL.COM POLAR EXPORT
goe767
GOE 767 |  |  |  | Cl Max: | 1.347 | at alpha= | 15 | deg
JavaFoil+Calcfoil stall+Eppler ext transition |  |  |  | L/D Max: | 134.354 | at alpha= | 4.5 | deg
Re: | 12000000 |  |  | Cd Min: | 0.00449 | at alpha= | 3.5 | deg
Mach: | 0.25 |  |  | Cl=0 at alpha= | -0.69167 | deg
|  |  |  | @ Cl=0.1, Cd= | 0.0054277
|  |  |  | @ Cl=0.4, Cd= | 0.0054308
|  |  |  | @ Cl=0.6, Cd= | 0.00535
alpha (deg) | Cl | Cd | Cm | Cl/Cd
-17.5 | -0.944 | 0.10037 | 0.004 | -9.407
-17 | -0.964 | 0.09346 | 0.004 | -10.317
-16.5 | -0.981 | 0.08666 | 0.004 | -11.318
-16 | -1 | 0.07696 | 0.004 | -12.988
-15.5 | -1.015 | 0.06831 | 0.004 | -14.855
-15 | -1.025 | 0.06105 | 0.004 | -16.791
-14.5 | -1.037 | 0.05181 | 0.004 | -20.022
-14 | -1.047 | 0.0434 | 0.004 | -24.127
-13.5 | -1.063 | 0.03261 | 0.004 | -32.584
-13 | -1.074 | 0.02443 | 0.004 | -43.948
-12.5 | -1.076 | 0.01886 | 0.004 | -57.087
-12 | -1.075 | 0.01497 | 0.004 | -71.78
-11.5 | -1.065 | 0.01216 | 0.004 | -87.631
-11 | -1.044 | 0.01099 | 0.004 | -94.961
-10.5 | -1.018 | 0.01039 | 0.004 | -97.953
-10 | -0.985 | 0.00926 | 0.004 | -106.326
-9.5 | -0.948 | 0.00887 | 0.004 | -106.839
-9 | -0.909 | 0.00842 | 0.004 | -107.921
-8.5 | -0.866 | 0.00843 | 0.004 | -102.823
-8 | -0.822 | 0.0079 | 0.004 | -104.115
-7.5 | -0.775 | 0.00748 | 0.004 | -103.622
-7 | -0.725 | 0.006 | 0.004 | -120.86
-6.5 | -0.673 | 0.00585 | 0.004 | -115.118
-6 | -0.62 | 0.00596 | 0.003 | -104.003
-5.5 | -0.565 | 0.00579 | 0.003 | -97.599
-5 | -0.509 | 0.00529 | 0.003 | -96.236
-4.5 | -0.453 | 0.00516 | 0.003 | -87.74
-4 | -0.395 | 0.00504 | 0.003 | -78.35
-3.5 | -0.337 | 0.00467 | 0.003 | -72.043
-3 | -0.278 | 0.00463 | 0.003 | -59.922
-2.5 | -0.218 | 0.00458 | 0.003 | -47.595
-2 | -0.158 | 0.00514 | 0.003 | -30.733
-1.5 | -0.098 | 0.00505 | 0.002 | -19.354
-1 | -0.037 | 0.00554 | 0.002 | -6.725
-0.5 | 0.023 | 0.00554 | 0.002 | 4.219
0 | 0.085 | 0.00544 | 0.002 | 15.587
0.5 | 0.146 | 0.00539 | 0.002 | 27.06
1 | 0.207 | 0.00545 | 0.002 | 37.992
1.5 | 0.268 | 0.00542 | 0.002 | 49.515
2 | 0.329 | 0.00544 | 0.002 | 60.564
2.5 | 0.39 | 0.00558 | 0.001 | 69.894
3 | 0.451 | 0.00467 | 0.001 | 96.558
3.5 | 0.512 | 0.00449 | 0.001 | 114.036
4 | 0.572 | 0.00591 | 0.001 | 96.72
4.5 | 0.632 | 0.00471 | 0.001 | 134.354
5 | 0.692 | 0.00605 | 0.001 | 114.383
5.5 | 0.751 | 0.00616 | 0.001 | 122.013
6 | 0.809 | 0.00672 | 0 | 120.508
6.5 | 0.866 | 0.00675 | 0 | 128.353
7 | 0.922 | 0.007 | 0 | 131.757
7.5 | 0.977 | 0.00743 | 0 | 131.562
8 | 1.03 | 0.00897 | 0 | 114.857
8.5 | 1.082 | 0.00953 | 0 | 113.574
9 | 1.117 | 0.01001 | -0.001 | 111.612
9.5 | 1.159 | 0.01096 | -0.001 | 105.765
10 | 1.196 | 0.01198 | -0.001 | 99.816
10.5 | 1.229 | 0.01326 | -0.001 | 92.685
11 | 1.258 | 0.01473 | -0.001 | 85.372
11.5 | 1.277 | 0.01749 | -0.001 | 73.018
12 | 1.292 | 0.02118 | -0.001 | 60.985
12.5 | 1.3 | 0.02618 | -0.002 | 49.65
13 | 1.321 | 0.028 | -0.002 | 47.189
13.5 | 1.325 | 0.03455 | -0.002 | 38.347
14 | 1.334 | 0.03883 | -0.002 | 34.346
14.5 | 1.345 | 0.04131 | -0.002 | 32.568
15 | 1.347 | 0.04635 | -0.002 | 29.067
15.5 | 1.344 | 0.05257 | -0.002 | 25.573
16 | 1.34 | 0.05808 | -0.002 | 23.072
16.5 | 1.334 | 0.06305 | -0.003 | 21.152
17 | 1.321 | 0.07035 | -0.003 | 18.775
17.5 | 1.306 | 0.07693 | -0.003 | 16.973
18 | 1.289 | 0.08358 | -0.003 | 15.418
18.5 | 1.266 | 0.09094 | -0.003 | 13.925
19 | 1.243 | 0.09674 | -0.003 | 12.847
19.5 | 1.218 | 0.10244 | -0.003 | 11.894
20 | 1.188 | 0.1098 | -0.003 | 10.821

## 118. Re 12M Mach 0.25 (2)
BIGFOIL.COM POLAR EXPORT
goe767
GOE 767 |  |  |  | Cl Max: | 1.9522 | at alpha= | 17.5 | deg
XFOIL ncrit=9 |  |  |  | L/D Max: | 154.774 | at alpha= | 8.5 | deg
Re: | 12000000 |  |  | Cd Min: | 0.09403 | at alpha= | 20 | deg
Mach: | 0.25 |  |  | Cl=0 at alpha= | -0.63378 | deg
|  |  |  | @ Cl=0.1, Cd= | 0.0059059
|  |  |  | @ Cl=0.4, Cd= | 0.0056861
|  |  |  | @ Cl=0.6, Cd= | 0.0058506
alpha (deg) | Cl | Cd | Cm | Cl/Cd
-20 | -1.9123 | 0.04376 | -0.0664 | -43.6997
-19.5 | -1.9417 | 0.03421 | -0.0717 | -56.7583
-19 | -1.9454 | 0.02859 | -0.072 | -68.0448
-18.5 | -1.9383 | 0.02483 | -0.0695 | -78.0628
-18 | -1.9211 | 0.02232 | -0.0652 | -86.0708
-17.5 | -1.8982 | 0.02042 | -0.0599 | -92.9579
-17 | -1.8717 | 0.01885 | -0.0538 | -99.2944
-16.5 | -1.8301 | 0.01755 | -0.0494 | -104.2792
-16 | -1.7841 | 0.01646 | -0.0453 | -108.39
-15.5 | -1.7353 | 0.0155 | -0.0414 | -111.9548
-15 | -1.6846 | 0.01463 | -0.0378 | -115.147
-14.5 | -1.6324 | 0.01385 | -0.0344 | -117.8628
-14 | -1.5805 | 0.01301 | -0.031 | -121.4835
-13.5 | -1.5275 | 0.01224 | -0.0278 | -124.7958
-13 | -1.473 | 0.01159 | -0.0249 | -127.0923
-12.5 | -1.4177 | 0.011 | -0.0221 | -128.8818
-12 | -1.3621 | 0.01047 | -0.0195 | -130.0955
-11.5 | -1.3062 | 0.00998 | -0.0169 | -130.8818
-11 | -1.2482 | 0.00952 | -0.0149 | -131.1134
-10.5 | -1.1783 | 0.00898 | -0.0153 | -131.2138
-10 | -1.1065 | 0.00846 | -0.0163 | -130.792
-9.5 | -1.0392 | 0.00833 | -0.0164 | -124.7539
-9 | -0.9866 | 0.00847 | -0.0139 | -116.4817
-8.5 | -0.9284 | 0.00826 | -0.0123 | -112.3971
-8 | -0.8699 | 0.00806 | -0.0109 | -107.928
-7.5 | -0.8114 | 0.00785 | -0.0095 | -103.3631
-7 | -0.7528 | 0.0076 | -0.0082 | -99.0526
-6.5 | -0.6938 | 0.00739 | -0.0071 | -93.8836
-6 | -0.6345 | 0.00721 | -0.006 | -88.0028
-5.5 | -0.5753 | 0.00704 | -0.005 | -81.7188
-5 | -0.5162 | 0.00686 | -0.0041 | -75.2478
-4.5 | -0.4571 | 0.0067 | -0.0031 | -68.2239
-4 | -0.3986 | 0.00648 | -0.0022 | -61.5123
-3.5 | -0.3409 | 0.00617 | -0.0011 | -55.2512
-3 | -0.2816 | 0.00607 | -0.0004 | -46.3921
-2.5 | -0.2223 | 0.006 | 0.0004 | -37.05
-2 | -0.1629 | 0.006 | 0.001 | -27.15
-1 | -0.0438 | 0.00598 | 0.0023 | -7.3244
-0.5 | 0.016 | 0.00596 | 0.0028 | 2.6846
0 | 0.0758 | 0.00591 | 0.0034 | 12.8257
0.5 | 0.1353 | 0.0059 | 0.0039 | 22.9322
1 | 0.1949 | 0.00583 | 0.0045 | 33.4305
1.5 | 0.2547 | 0.00579 | 0.005 | 43.9896
2 | 0.314 | 0.00579 | 0.0056 | 54.2314
2.5 | 0.373 | 0.0057 | 0.0062 | 65.4386
3 | 0.4314 | 0.00567 | 0.0069 | 76.0847
4 | 0.5468 | 0.00586 | 0.0085 | 93.3106
4.5 | 0.6037 | 0.00585 | 0.0095 | 103.1966
5 | 0.6611 | 0.00585 | 0.0104 | 113.0085
5.5 | 0.7181 | 0.00585 | 0.0115 | 122.7521
6 | 0.7758 | 0.0059 | 0.0125 | 131.4915
6.5 | 0.8322 | 0.00598 | 0.0138 | 139.1639
7 | 0.8869 | 0.00605 | 0.0156 | 146.595
7.5 | 0.9577 | 0.00634 | 0.014 | 151.0568
8 | 1.0281 | 0.00665 | 0.0124 | 154.6015
8.5 | 1.0958 | 0.00708 | 0.0114 | 154.774
9 | 1.1601 | 0.00768 | 0.011 | 151.0547
9.5 | 1.223 | 0.00839 | 0.0109 | 145.7688
10 | 1.2864 | 0.00894 | 0.0108 | 143.8926
10.5 | 1.3395 | 0.00944 | 0.013 | 141.8962
11 | 1.3918 | 0.00992 | 0.0153 | 140.3024
11.5 | 1.4451 | 0.01043 | 0.0175 | 138.5523
12 | 1.498 | 0.01104 | 0.0196 | 135.6884
12.5 | 1.5515 | 0.01161 | 0.0217 | 133.6348
13 | 1.605 | 0.01219 | 0.0239 | 131.6653
13.5 | 1.6568 | 0.01288 | 0.0262 | 128.6335
14 | 1.7065 | 0.01369 | 0.0288 | 124.653
14.5 | 1.7555 | 0.01452 | 0.0315 | 120.9022
15 | 1.804 | 0.01533 | 0.0342 | 117.6778
15.5 | 1.8495 | 0.01628 | 0.0372 | 113.6057
16 | 1.8902 | 0.01746 | 0.0406 | 108.2589
16.5 | 1.9155 | 0.01892 | 0.0457 | 101.2421
17 | 1.9377 | 0.02076 | 0.0499 | 93.3382
17.5 | 1.9522 | 0.02366 | 0.0522 | 82.5106
18 | 1.9519 | 0.02938 | 0.0504 | 66.4364
18.5 | 1.9229 | 0.04026 | 0.0431 | 47.762
19 | 1.8324 | 0.05685 | 0.034 | 32.2322
19.5 | 1.7202 | 0.07587 | 0.0235 | 22.673
20 | 1.6275 | 0.09403 | 0.0131 | 17.3083

## 119. Re 12M Mach 0.50 (1)
BIGFOIL.COM POLAR EXPORT
goe767
GOE 767 |  |  |  | Cl Max: | 1.161 | at alpha= | 20 | deg
JavaFoil+Calcfoil stall+Eppler ext transition |  |  |  | L/D Max: | 144.93 | at alpha= | 6.5 | deg
Re: | 12000000 |  |  | Cd Min: | 0.00477 | at alpha= | -2.5 | deg
Mach: | 0.5 |  |  | Cl=0 at alpha= | -0.69118 | deg
|  |  |  | @ Cl=0.1, Cd= | 0.0056171
|  |  |  | @ Cl=0.4, Cd= | 0.0058212
|  |  |  | @ Cl=0.6, Cd= | 0.0056351
alpha (deg) | Cl | Cd | Cm | Cl/Cd
-20 | -1.035 | 0.14555 | 0.004 | -7.109
-19.5 | -1.008 | 0.14072 | 0.004 | -7.164
-19 | -0.982 | 0.13817 | 0.004 | -7.104
-18.5 | -0.955 | 0.13489 | 0.004 | -7.077
-18 | -0.927 | 0.1309 | 0.004 | -7.084
-17.5 | -0.902 | 0.12342 | 0.004 | -7.308
-17 | -0.874 | 0.12482 | 0.004 | -7.003
-16.5 | -0.849 | 0.11588 | 0.004 | -7.323
-16 | -0.823 | 0.1127 | 0.003 | -7.3
-15.5 | -0.797 | 0.10792 | 0.003 | -7.383
-15 | -0.771 | 0.10413 | 0.003 | -7.403
-14.5 | -0.745 | 0.10492 | 0.003 | -7.104
-14 | -0.719 | 0.10233 | 0.003 | -7.03
-13.5 | -0.694 | 0.08995 | 0.003 | -7.719
-13 | -0.668 | 0.08492 | 0.003 | -7.86
-12.5 | -0.641 | 0.08173 | 0.003 | -7.84
-12 | -0.613 | 0.07867 | 0.003 | -7.798
-11.5 | -0.586 | 0.08466 | 0.003 | -6.917
-11 | -0.564 | 0.06974 | 0.003 | -8.081
-10.5 | -0.537 | 0.06513 | 0.003 | -8.248
-10 | -0.516 | 0.05511 | 0.003 | -9.362
-9.5 | -0.495 | 0.04632 | 0.003 | -10.688
-9 | -0.484 | 0.03279 | 0.004 | -14.763
-8.5 | -0.692 | 0.01999 | 0.004 | -34.643
-8 | -0.777 | 0.01082 | 0.004 | -71.816
-7.5 | -0.778 | 0.00942 | 0.004 | -82.575
-7 | -0.752 | 0.00913 | 0.004 | -82.382
-6.5 | -0.714 | 0.0082 | 0.004 | -87.164
-6 | -0.668 | 0.00806 | 0.004 | -82.923
-5.5 | -0.616 | 0.00753 | 0.004 | -81.827
-5 | -0.56 | 0.00627 | 0.004 | -89.212
-4.5 | -0.5 | 0.00597 | 0.004 | -83.767
-4 | -0.438 | 0.00543 | 0.003 | -80.565
-3.5 | -0.374 | 0.00534 | 0.003 | -69.961
-3 | -0.309 | 0.00486 | 0.003 | -63.553
-2.5 | -0.243 | 0.00477 | 0.003 | -50.961
-2 | -0.176 | 0.00588 | 0.003 | -29.97
-1.5 | -0.109 | 0.00526 | 0.003 | -20.727
-1 | -0.042 | 0.00572 | 0.003 | -7.272
-0.5 | 0.026 | 0.00571 | 0.002 | 4.57
0 | 0.095 | 0.00562 | 0.002 | 16.862
0.5 | 0.163 | 0.00558 | 0.002 | 29.239
1 | 0.231 | 0.00562 | 0.002 | 41.145
1.5 | 0.3 | 0.00555 | 0.002 | 53.966
2 | 0.368 | 0.00574 | 0.002 | 64.064
2.5 | 0.435 | 0.00591 | 0.002 | 73.675
3 | 0.503 | 0.00519 | 0.001 | 96.852
3.5 | 0.57 | 0.00495 | 0.001 | 115.245
4 | 0.637 | 0.00648 | 0.001 | 98.273
4.5 | 0.703 | 0.00524 | 0.001 | 134.026
5 | 0.768 | 0.00706 | 0.001 | 108.863
5.5 | 0.833 | 0.00598 | 0.001 | 139.336
6 | 0.894 | 0.00627 | 0 | 142.412
6.5 | 0.952 | 0.00657 | 0 | 144.93
7 | 0.985 | 0.01054 | 0 | 93.479
7.5 | 1.021 | 0.01242 | 0 | 82.236
8 | 1.048 | 0.0147 | 0 | 71.278
8.5 | 1.046 | 0.02022 | 0 | 51.739
9 | 1.047 | 0.02486 | -0.001 | 42.129
9.5 | 1.028 | 0.03088 | -0.001 | 33.273
10 | 0.963 | 0.03792 | -0.001 | 25.38
10.5 | 0.66 | 0.04935 | -0.001 | 13.373
11 | 0.684 | 0.05555 | -0.001 | 12.31
11.5 | 0.706 | 0.06571 | -0.001 | 10.738
12 | 0.725 | 0.07798 | -0.001 | 9.294
12.5 | 0.755 | 0.07828 | -0.001 | 9.648
13 | 0.783 | 0.08353 | -0.001 | 9.371
13.5 | 0.807 | 0.09164 | -0.002 | 8.812
14 | 0.82 | 0.11351 | -0.002 | 7.225
14.5 | 0.85 | 0.11767 | -0.002 | 7.221
15 | 0.88 | 0.12219 | -0.002 | 7.201
15.5 | 0.909 | 0.1284 | -0.002 | 7.083
16 | 0.939 | 0.13123 | -0.002 | 7.156
16.5 | 0.969 | 0.13395 | -0.002 | 7.234
17 | 0.998 | 0.13976 | -0.002 | 7.139
17.5 | 1.029 | 0.13972 | -0.003 | 7.367
18 | 1.057 | 0.14886 | -0.003 | 7.1
18.5 | 1.086 | 0.15582 | -0.003 | 6.967
19 | 1.114 | 0.16396 | -0.003 | 6.792
19.5 | 1.139 | 0.17565 | -0.003 | 6.484
20 | 1.161 | 0.20432 | -0.003 | 5.68

## 120. Re 12M Mach 0.50 (2)
BIGFOIL.COM POLAR EXPORT
goe767
GOE 767 |  |  |  | Cl Max: | 1.7351 | at alpha= | 11.5 | deg
XFOIL ncrit=9 |  |  |  | L/D Max: | 155.668 | at alpha= | 7.5 | deg
Re: | 12000000 |  |  | Cd Min: | 0.01655 | at alpha= | 11.5 | deg
Mach: | 0.5 |  |  | Cl=0 at alpha= | -99 | deg
|  |  |  | @ Cl=0.1, Cd= | 0.0060658
|  |  |  | @ Cl=0.4, Cd= | 0.0059887
|  |  |  | @ Cl=0.6, Cd= | 0.0062932
alpha (deg) | Cl | Cd | Cm | Cl/Cd
0 | 0.0902 | 0.00607 | 0.0041 | 14.86
0.5 | 0.1595 | 0.00604 | 0.0051 | 26.4073
1 | 0.2289 | 0.00601 | 0.006 | 38.0865
1.5 | 0.2976 | 0.00599 | 0.0071 | 49.6828
2 | 0.3671 | 0.00596 | 0.0082 | 61.594
2.5 | 0.4359 | 0.00602 | 0.0094 | 72.4086
3 | 0.5015 | 0.00617 | 0.0111 | 81.2804
3.5 | 0.57 | 0.00628 | 0.0126 | 90.7643
4 | 0.6382 | 0.00631 | 0.0143 | 101.141
5 | 0.7754 | 0.00633 | 0.0183 | 122.4961
5.5 | 0.8446 | 0.00634 | 0.0206 | 133.2177
6 | 0.9144 | 0.00652 | 0.0231 | 140.2454
6.5 | 0.9832 | 0.00662 | 0.0262 | 148.5196
7 | 1.054 | 0.00686 | 0.0294 | 153.6443
7.5 | 1.1535 | 0.00741 | 0.0276 | 155.668
8 | 1.237 | 0.0085 | 0.0285 | 145.5294
8.5 | 1.3221 | 0.00931 | 0.0302 | 142.0086
9 | 1.4082 | 0.01003 | 0.0325 | 140.3988
9.5 | 1.4857 | 0.01078 | 0.0367 | 137.82
10 | 1.5547 | 0.01157 | 0.0429 | 134.3734
10.5 | 1.6244 | 0.01258 | 0.0493 | 129.1256
11 | 1.6893 | 0.01404 | 0.0564 | 120.3205
11.5 | 1.7351 | 0.01655 | 0.0646 | 104.8399

## 121. Re 14M Mach 0.00 (1)
BIGFOIL.COM POLAR EXPORT
goe767
GOE 767 |  |  |  | Cl Max: | 1.491 | at alpha= | 18.5 | deg
JavaFoil+Calcfoil stall+Eppler ext transition |  |  |  | L/D Max: | 164.924 | at alpha= | 7.5 | deg
Re: | 14000000 |  |  | Cd Min: | 0.00455 | at alpha= | -2.5 | deg
Mach: | 0 |  |  | Cl=0 at alpha= | -0.69491 | deg
|  |  |  | @ Cl=0.1, Cd= | 0.005267
|  |  |  | @ Cl=0.4, Cd= | 0.0055109
|  |  |  | @ Cl=0.6, Cd= | 0.0051931
alpha (deg) | Cl | Cd | Cm | Cl/Cd
-20 | -1.16 | 0.1051 | 0.004 | -11.038
-19.5 | -1.167 | 0.09725 | 0.004 | -11.999
-19 | -1.175 | 0.08762 | 0.004 | -13.407
-18.5 | -1.178 | 0.08101 | 0.004 | -14.547
-18 | -1.182 | 0.07345 | 0.004 | -16.093
-17.5 | -1.184 | 0.06698 | 0.004 | -17.673
-17 | -1.191 | 0.05625 | 0.004 | -21.182
-16.5 | -1.206 | 0.04356 | 0.004 | -27.679
-16 | -1.193 | 0.04257 | 0.004 | -28.027
-15.5 | -1.196 | 0.03483 | 0.004 | -34.343
-15 | -1.197 | 0.02809 | 0.004 | -42.624
-14.5 | -1.195 | 0.02294 | 0.004 | -52.097
-14 | -1.191 | 0.01835 | 0.004 | -64.905
-13.5 | -1.182 | 0.01524 | 0.004 | -77.558
-13 | -1.169 | 0.01256 | 0.004 | -93.086
-12.5 | -1.146 | 0.01159 | 0.004 | -98.878
-12 | -1.119 | 0.01089 | 0.004 | -102.692
-11.5 | -1.091 | 0.00996 | 0.004 | -109.525
-11 | -1.057 | 0.00925 | 0.004 | -114.347
-10.5 | -1.021 | 0.00878 | 0.004 | -116.27
-10 | -0.983 | 0.00829 | 0.004 | -118.582
-9.5 | -0.941 | 0.00805 | 0.004 | -116.87
-9 | -0.899 | 0.00792 | 0.004 | -113.566
-8.5 | -0.854 | 0.00777 | 0.004 | -109.909
-8 | -0.807 | 0.00699 | 0.004 | -115.412
-7.5 | -0.758 | 0.00608 | 0.004 | -124.579
-7 | -0.708 | 0.00581 | 0.004 | -121.78
-6.5 | -0.656 | 0.00593 | 0.003 | -110.559
-6 | -0.603 | 0.00579 | 0.003 | -104.277
-5.5 | -0.55 | 0.00532 | 0.003 | -103.368
-5 | -0.495 | 0.00526 | 0.003 | -94.043
-4.5 | -0.439 | 0.0051 | 0.003 | -86.078
-4 | -0.383 | 0.00508 | 0.003 | -75.355
-3.5 | -0.326 | 0.00469 | 0.003 | -69.635
-3 | -0.269 | 0.00467 | 0.003 | -57.659
-2.5 | -0.211 | 0.00455 | 0.003 | -46.463
-2 | -0.153 | 0.00554 | 0.003 | -27.652
-1.5 | -0.095 | 0.00547 | 0.002 | -17.294
-1 | -0.036 | 0.00543 | 0.002 | -6.652
-0.5 | 0.023 | 0.00538 | 0.002 | 4.211
0 | 0.082 | 0.00527 | 0.002 | 15.562
0.5 | 0.141 | 0.00526 | 0.002 | 26.883
1 | 0.201 | 0.00528 | 0.002 | 38.022
1.5 | 0.26 | 0.0052 | 0.002 | 50.004
2 | 0.319 | 0.0048 | 0.002 | 66.484
2.5 | 0.378 | 0.00544 | 0.001 | 69.527
3 | 0.437 | 0.00563 | 0.001 | 77.585
3.5 | 0.496 | 0.00533 | 0.001 | 92.966
4 | 0.554 | 0.00577 | 0.001 | 96.157
4.5 | 0.613 | 0.00503 | 0.001 | 121.78
5 | 0.671 | 0.00599 | 0.001 | 112.032
5.5 | 0.729 | 0.00598 | 0.001 | 121.862
6 | 0.785 | 0.00513 | 0 | 153.203
6.5 | 0.841 | 0.0054 | 0 | 155.807
7 | 0.897 | 0.00548 | 0 | 163.694
7.5 | 0.951 | 0.00576 | 0 | 164.924
8 | 1.004 | 0.00815 | 0 | 123.239
8.5 | 1.056 | 0.00857 | 0 | 123.147
9 | 1.106 | 0.00907 | -0.001 | 121.957
9.5 | 1.156 | 0.00955 | -0.001 | 120.994
10 | 1.191 | 0.01021 | -0.001 | 116.681
10.5 | 1.231 | 0.01089 | -0.001 | 113.025
11 | 1.267 | 0.01172 | -0.001 | 108.096
11.5 | 1.301 | 0.01272 | -0.001 | 102.263
12 | 1.331 | 0.01393 | -0.001 | 95.534
12.5 | 1.357 | 0.01588 | -0.002 | 85.482
13 | 1.385 | 0.01713 | -0.002 | 80.844
13.5 | 1.394 | 0.02145 | -0.002 | 64.967
14 | 1.403 | 0.02641 | -0.002 | 53.136
14.5 | 1.422 | 0.02937 | -0.002 | 48.398
15 | 1.437 | 0.033 | -0.002 | 43.56
15.5 | 1.448 | 0.03782 | -0.002 | 38.274
16 | 1.457 | 0.04281 | -0.002 | 34.04
16.5 | 1.469 | 0.04673 | -0.003 | 31.437
17 | 1.478 | 0.05081 | -0.003 | 29.093
17.5 | 1.482 | 0.05706 | -0.003 | 25.965
18 | 1.486 | 0.06206 | -0.003 | 23.949
18.5 | 1.491 | 0.06618 | -0.003 | 22.528
19 | 1.491 | 0.07227 | -0.003 | 20.634
19.5 | 1.49 | 0.07814 | -0.003 | 19.063
20 | 1.491 | 0.08178 | -0.003 | 18.232

## 122. Re 14M Mach 0.00 (2)
BIGFOIL.COM POLAR EXPORT
goe767
GOE 767 |  |  |  | Cl Max: | 2.0272 | at alpha= | 20 | deg
XFOIL ncrit=9 |  |  |  | L/D Max: | 158.198 | at alpha= | 8.5 | deg
Re: | 14000000 |  |  | Cd Min: | 0.02495 | at alpha= | 20 | deg
Mach: | 0 |  |  | Cl=0 at alpha= | -0.62783 | deg
|  |  |  | @ Cl=0.1, Cd= | 0.0057502
|  |  |  | @ Cl=0.4, Cd= | 0.0055599
|  |  |  | @ Cl=0.6, Cd= | 0.0057525
alpha (deg) | Cl | Cd | Cm | Cl/Cd
-20 | -1.9947 | 0.01928 | -0.0424 | -103.4595
-19.5 | -1.9696 | 0.0182 | -0.0381 | -108.2198
-19 | -1.9354 | 0.01721 | -0.0351 | -112.4579
-18.5 | -1.8985 | 0.01624 | -0.0325 | -116.9027
-18 | -1.8583 | 0.01544 | -0.03 | -120.3562
-17.5 | -1.8159 | 0.01475 | -0.0278 | -123.1119
-17 | -1.772 | 0.01413 | -0.0257 | -125.4069
-16.5 | -1.7269 | 0.01354 | -0.0237 | -127.5406
-16 | -1.6806 | 0.01301 | -0.0218 | -129.1776
-15.5 | -1.6341 | 0.01244 | -0.0199 | -131.3585
-15 | -1.587 | 0.01186 | -0.0181 | -133.8111
-14.5 | -1.5392 | 0.01131 | -0.0163 | -136.092
-14 | -1.4903 | 0.01081 | -0.0146 | -137.8631
-13.5 | -1.4407 | 0.01036 | -0.0131 | -139.0637
-13 | -1.3903 | 0.00995 | -0.0116 | -139.7286
-12.5 | -1.3395 | 0.00956 | -0.0101 | -140.1151
-12 | -1.2884 | 0.0092 | -0.0086 | -140.0435
-11.5 | -1.2339 | 0.00885 | -0.0078 | -139.4237
-11 | -1.1702 | 0.00842 | -0.0091 | -138.9786
-10.5 | -1.1059 | 0.00801 | -0.0104 | -138.0649
-10 | -1.0419 | 0.00786 | -0.0116 | -132.5573
-9.5 | -0.9934 | 0.00803 | -0.0096 | -123.7111
-9 | -0.9399 | 0.00793 | -0.0085 | -118.5246
-8.5 | -0.8852 | 0.00777 | -0.0076 | -113.9254
-8 | -0.8304 | 0.00761 | -0.0068 | -109.1196
-7.5 | -0.7753 | 0.00741 | -0.0059 | -104.6289
-7 | -0.7199 | 0.00722 | -0.0051 | -99.7091
-6.5 | -0.664 | 0.00706 | -0.0044 | -94.051
-6 | -0.6078 | 0.00692 | -0.0038 | -87.8324
-5.5 | -0.5517 | 0.00675 | -0.0031 | -81.7333
-5 | -0.4953 | 0.00661 | -0.0024 | -74.9319
-4.5 | -0.4391 | 0.00646 | -0.0018 | -67.9721
-4 | -0.3835 | 0.0062 | -0.001 | -61.8548
-3.5 | -0.3276 | 0.00598 | -0.0003 | -54.7826
-3 | -0.2708 | 0.00589 | 0.0003 | -45.9762
-2.5 | -0.2139 | 0.00583 | 0.0008 | -36.6895
-2 | -0.1572 | 0.00585 | 0.0014 | -26.8718
-1.5 | -0.1001 | 0.00584 | 0.0019 | -17.1404
-1 | -0.0428 | 0.00582 | 0.0023 | -7.354
-0.5 | 0.0147 | 0.0058 | 0.0028 | 2.5345
0 | 0.0721 | 0.00576 | 0.0032 | 12.5174
0.5 | 0.1293 | 0.00574 | 0.0036 | 22.5261
1 | 0.1867 | 0.00568 | 0.0041 | 32.8697
1.5 | 0.2439 | 0.00564 | 0.0045 | 43.2447
2 | 0.3009 | 0.00565 | 0.0049 | 53.2566
2.5 | 0.3579 | 0.00559 | 0.0053 | 64.025
3 | 0.4138 | 0.00555 | 0.0059 | 74.5586
3.5 | 0.4695 | 0.00566 | 0.0065 | 82.9505
4 | 0.525 | 0.00576 | 0.0071 | 91.1458
4.5 | 0.5795 | 0.00576 | 0.0078 | 100.6076
5 | 0.6344 | 0.00574 | 0.0084 | 110.5226
5.5 | 0.6886 | 0.00571 | 0.0092 | 120.5954
6 | 0.7439 | 0.00575 | 0.0098 | 129.3739
6.5 | 0.7987 | 0.00586 | 0.0105 | 136.2969
7 | 0.8516 | 0.00585 | 0.0116 | 145.5726
7.5 | 0.9034 | 0.00596 | 0.013 | 151.5772
8 | 0.972 | 0.0062 | 0.0105 | 156.7742
8.5 | 1.0362 | 0.00655 | 0.009 | 158.1985
9 | 1.098 | 0.00696 | 0.0079 | 157.7586
9.5 | 1.1574 | 0.00749 | 0.0072 | 154.526
10 | 1.2158 | 0.00804 | 0.0066 | 151.2189
10.5 | 1.274 | 0.0085 | 0.0061 | 149.8824
11 | 1.325 | 0.00891 | 0.0072 | 148.7093
11.5 | 1.3732 | 0.00933 | 0.0088 | 147.1811
12 | 1.4227 | 0.00972 | 0.0101 | 146.3683
12.5 | 1.4717 | 0.01021 | 0.0113 | 144.143
13 | 1.5208 | 0.01068 | 0.0125 | 142.397
13.5 | 1.5701 | 0.01112 | 0.0136 | 141.196
14 | 1.6184 | 0.01161 | 0.0148 | 139.3971
14.5 | 1.6647 | 0.01223 | 0.0162 | 136.1161
15 | 1.7108 | 0.01282 | 0.0176 | 133.4477
15.5 | 1.7567 | 0.01337 | 0.0189 | 131.3912
16 | 1.8013 | 0.01397 | 0.0204 | 128.9406
16.5 | 1.8439 | 0.01468 | 0.022 | 125.6063
17 | 1.8839 | 0.0155 | 0.0239 | 121.5419
17.5 | 1.922 | 0.0164 | 0.0259 | 117.1951
18 | 1.9593 | 0.01725 | 0.0279 | 113.5826
18.5 | 1.9872 | 0.01821 | 0.0313 | 109.1269
19 | 2.0091 | 0.01953 | 0.0347 | 102.8725
19.5 | 2.0229 | 0.02159 | 0.0376 | 93.6962
20 | 2.0272 | 0.02495 | 0.039 | 81.2505

## 123. Re 14M Mach 0.10 (1)
BIGFOIL.COM POLAR EXPORT
goe767
GOE 767 |  |  |  | Cl Max: | 1.466 | at alpha= | 18.5 | deg
JavaFoil+Calcfoil stall+Eppler ext transition |  |  |  | L/D Max: | 165.584 | at alpha= | 7.5 | deg
Re: | 14000000 |  |  | Cd Min: | 0.00454 | at alpha= | -2.5 | deg
Mach: | 0.1 |  |  | Cl=0 at alpha= | -0.69491 | deg
|  |  |  | @ Cl=0.1, Cd= | 0.005302
|  |  |  | @ Cl=0.4, Cd= | 0.0054978
|  |  |  | @ Cl=0.6, Cd= | 0.0052234
alpha (deg) | Cl | Cd | Cm | Cl/Cd
-20 | -1.119 | 0.11167 | 0.004 | -10.021
-19.5 | -1.129 | 0.10334 | 0.004 | -10.923
-19 | -1.142 | 0.09105 | 0.004 | -12.547
-18.5 | -1.146 | 0.08635 | 0.004 | -13.267
-18 | -1.152 | 0.07833 | 0.004 | -14.703
-17.5 | -1.154 | 0.07247 | 0.004 | -15.928
-17 | -1.165 | 0.06069 | 0.004 | -19.199
-16.5 | -1.179 | 0.04829 | 0.004 | -24.417
-16 | -1.168 | 0.04746 | 0.004 | -24.613
-15.5 | -1.173 | 0.03926 | 0.004 | -29.868
-15 | -1.177 | 0.03159 | 0.004 | -37.245
-14.5 | -1.178 | 0.02541 | 0.004 | -46.357
-14 | -1.177 | 0.02002 | 0.004 | -58.796
-13.5 | -1.169 | 0.0167 | 0.004 | -69.994
-13 | -1.162 | 0.01306 | 0.004 | -89.043
-12.5 | -1.142 | 0.01195 | 0.004 | -95.492
-12 | -1.115 | 0.01121 | 0.004 | -99.451
-11.5 | -1.09 | 0.01015 | 0.004 | -107.448
-11 | -1.057 | 0.00941 | 0.004 | -112.315
-10.5 | -1.022 | 0.00887 | 0.004 | -115.239
-10 | -0.984 | 0.00841 | 0.004 | -116.911
-9.5 | -0.943 | 0.00814 | 0.004 | -115.813
-9 | -0.901 | 0.008 | 0.004 | -112.611
-8.5 | -0.856 | 0.00782 | 0.004 | -109.435
-8 | -0.809 | 0.00709 | 0.004 | -114.089
-7.5 | -0.761 | 0.00607 | 0.004 | -125.357
-7 | -0.71 | 0.00591 | 0.004 | -120.306
-6.5 | -0.659 | 0.00599 | 0.003 | -109.932
-6 | -0.606 | 0.00585 | 0.003 | -103.657
-5.5 | -0.552 | 0.00537 | 0.003 | -102.739
-5 | -0.497 | 0.0052 | 0.003 | -95.643
-4.5 | -0.441 | 0.00515 | 0.003 | -85.679
-4 | -0.385 | 0.00504 | 0.003 | -76.398
-3.5 | -0.328 | 0.00471 | 0.003 | -69.694
-3 | -0.27 | 0.00468 | 0.003 | -57.751
-2.5 | -0.212 | 0.00454 | 0.003 | -46.763
-2 | -0.154 | 0.0055 | 0.003 | -27.978
-1.5 | -0.095 | 0.00544 | 0.002 | -17.499
-1 | -0.036 | 0.00539 | 0.002 | -6.732
-0.5 | 0.023 | 0.00534 | 0.002 | 4.262
0 | 0.082 | 0.00529 | 0.002 | 15.593
0.5 | 0.142 | 0.00533 | 0.002 | 26.673
1 | 0.202 | 0.00527 | 0.002 | 38.263
1.5 | 0.261 | 0.00526 | 0.002 | 49.647
2 | 0.321 | 0.00476 | 0.002 | 67.366
2.5 | 0.38 | 0.00543 | 0.001 | 69.969
3 | 0.439 | 0.00563 | 0.001 | 77.999
3.5 | 0.498 | 0.00533 | 0.001 | 93.479
4 | 0.557 | 0.00577 | 0.001 | 96.604
4.5 | 0.616 | 0.00502 | 0.001 | 122.61
5 | 0.674 | 0.00611 | 0.001 | 110.32
5.5 | 0.732 | 0.00601 | 0.001 | 121.81
6 | 0.789 | 0.00512 | 0 | 154.101
6.5 | 0.845 | 0.00549 | 0 | 154.012
7 | 0.901 | 0.00547 | 0 | 164.607
7.5 | 0.955 | 0.00577 | 0 | 165.584
8 | 1.008 | 0.00816 | 0 | 123.505
8.5 | 1.06 | 0.00867 | 0 | 122.317
9 | 1.111 | 0.00919 | -0.001 | 120.822
9.5 | 1.16 | 0.00966 | -0.001 | 120.055
10 | 1.193 | 0.01038 | -0.001 | 114.984
10.5 | 1.232 | 0.0111 | -0.001 | 110.973
11 | 1.267 | 0.01203 | -0.001 | 105.324
11.5 | 1.299 | 0.01322 | -0.001 | 98.239
12 | 1.329 | 0.01445 | -0.001 | 91.951
12.5 | 1.352 | 0.01663 | -0.002 | 81.276
13 | 1.379 | 0.01818 | -0.002 | 75.826
13.5 | 1.384 | 0.02317 | -0.002 | 59.751
14 | 1.393 | 0.02831 | -0.002 | 49.216
14.5 | 1.413 | 0.03091 | -0.002 | 45.714
15 | 1.427 | 0.03473 | -0.002 | 41.085
15.5 | 1.436 | 0.03962 | -0.002 | 36.256
16 | 1.445 | 0.04449 | -0.002 | 32.48
16.5 | 1.454 | 0.0487 | -0.003 | 29.854
17 | 1.461 | 0.05301 | -0.003 | 27.565
17.5 | 1.462 | 0.05959 | -0.003 | 24.537
18 | 1.463 | 0.06496 | -0.003 | 22.53
18.5 | 1.466 | 0.06877 | -0.003 | 21.321
19 | 1.465 | 0.07482 | -0.003 | 19.58
19.5 | 1.464 | 0.07943 | -0.003 | 18.426
20 | 1.459 | 0.08489 | -0.003 | 17.188

## 124. Re 14M Mach 0.10 (2)
BIGFOIL.COM POLAR EXPORT
goe767
GOE 767 |  |  |  | Cl Max: | 2.0188 | at alpha= | 19.5 | deg
XFOIL ncrit=9 |  |  |  | L/D Max: | 158.258 | at alpha= | 8.5 | deg
Re: | 14000000 |  |  | Cd Min: | 0.0289 | at alpha= | 20 | deg
Mach: | 0.1 |  |  | Cl=0 at alpha= | -0.62867 | deg
|  |  |  | @ Cl=0.1, Cd= | 0.0057605
|  |  |  | @ Cl=0.4, Cd= | 0.0055648
|  |  |  | @ Cl=0.6, Cd= | 0.005771
alpha (deg) | Cl | Cd | Cm | Cl/Cd
-20 | -2.0057 | 0.02038 | -0.0486 | -98.4151
-19.5 | -1.9794 | 0.01919 | -0.0446 | -103.1475
-19 | -1.9517 | 0.01815 | -0.0403 | -107.5317
-18.5 | -1.916 | 0.01704 | -0.0371 | -112.4413
-18 | -1.8769 | 0.01608 | -0.0343 | -116.7226
-17.5 | -1.8349 | 0.01527 | -0.0317 | -120.1637
-17 | -1.7908 | 0.01456 | -0.0292 | -122.9945
-16.5 | -1.7452 | 0.01392 | -0.0269 | -125.3736
-16 | -1.6983 | 0.01334 | -0.0248 | -127.3088
-15.5 | -1.6504 | 0.01279 | -0.0227 | -129.0383
-15 | -1.6026 | 0.01218 | -0.0207 | -131.5764
-14.5 | -1.5542 | 0.01159 | -0.0187 | -134.0984
-14 | -1.5047 | 0.01105 | -0.0168 | -136.1719
-13.5 | -1.4545 | 0.01055 | -0.015 | -137.8673
-13 | -1.4035 | 0.01011 | -0.0133 | -138.8229
-12.5 | -1.3519 | 0.0097 | -0.0117 | -139.3711
-12 | -1.3001 | 0.00932 | -0.01 | -139.4957
-11.5 | -1.2454 | 0.00896 | -0.009 | -138.9955
-11 | -1.1806 | 0.00854 | -0.0101 | -138.2436
-10.5 | -1.1164 | 0.00811 | -0.0111 | -137.6572
-10 | -1.0504 | 0.00794 | -0.0125 | -132.2922
-9.5 | -1.0014 | 0.00809 | -0.0104 | -123.7824
-9 | -0.9473 | 0.00798 | -0.0092 | -118.7093
-8.5 | -0.8921 | 0.00781 | -0.0082 | -114.2254
-8 | -0.8366 | 0.00766 | -0.0073 | -109.2167
-7.5 | -0.781 | 0.00746 | -0.0064 | -104.6917
-6.5 | -0.6687 | 0.00708 | -0.0048 | -94.4492
-6 | -0.612 | 0.00694 | -0.0041 | -88.1844
-5.5 | -0.5554 | 0.00677 | -0.0033 | -82.0384
-5 | -0.4987 | 0.00663 | -0.0026 | -75.2187
-4.5 | -0.442 | 0.00648 | -0.0019 | -68.2099
-4 | -0.3859 | 0.00623 | -0.0012 | -61.9422
-3.5 | -0.3297 | 0.00599 | -0.0004 | -55.0417
-3 | -0.2725 | 0.0059 | 0.0002 | -46.1864
-2.5 | -0.2153 | 0.00584 | 0.0008 | -36.8664
-2 | -0.1581 | 0.00586 | 0.0013 | -26.9795
-1.5 | -0.1006 | 0.00585 | 0.0019 | -17.1966
-1 | -0.043 | 0.00583 | 0.0023 | -7.3756
-0.5 | 0.0149 | 0.0058 | 0.0028 | 2.569
0 | 0.0727 | 0.00577 | 0.0032 | 12.5997
0.5 | 0.1302 | 0.00575 | 0.0037 | 22.6435
1 | 0.188 | 0.00569 | 0.0041 | 33.0404
1.5 | 0.2456 | 0.00564 | 0.0045 | 43.5461
2 | 0.303 | 0.00566 | 0.005 | 53.5336
2.5 | 0.3604 | 0.0056 | 0.0054 | 64.3571
3 | 0.4166 | 0.00555 | 0.006 | 75.0631
3.5 | 0.4725 | 0.00569 | 0.0066 | 83.0404
4 | 0.5285 | 0.00578 | 0.0072 | 91.436
4.5 | 0.5834 | 0.00578 | 0.008 | 100.9343
5 | 0.6388 | 0.00575 | 0.0087 | 111.0957
5.5 | 0.6934 | 0.00573 | 0.0095 | 121.0122
6 | 0.7492 | 0.00576 | 0.0102 | 130.0694
6.5 | 0.8044 | 0.00588 | 0.0109 | 136.8027
7 | 0.8577 | 0.00587 | 0.0121 | 146.1158
7.5 | 0.9099 | 0.006 | 0.0135 | 151.65
8 | 0.9798 | 0.00624 | 0.011 | 157.0192
8.5 | 1.0445 | 0.0066 | 0.0095 | 158.2576
9 | 1.1066 | 0.00706 | 0.0085 | 156.7422
9.5 | 1.1665 | 0.00762 | 0.0078 | 153.084
10 | 1.2259 | 0.00813 | 0.0073 | 150.7872
10.5 | 1.2848 | 0.0086 | 0.0069 | 149.3953
11 | 1.3354 | 0.00904 | 0.0083 | 147.7212
11.5 | 1.3846 | 0.00944 | 0.0099 | 146.6737
12 | 1.4346 | 0.00987 | 0.0114 | 145.3495
12.5 | 1.4842 | 0.01038 | 0.0127 | 142.9865
13 | 1.5343 | 0.01084 | 0.014 | 141.5406
13.5 | 1.5841 | 0.0113 | 0.0153 | 140.1858
14 | 1.6327 | 0.01184 | 0.0166 | 137.897
14.5 | 1.6795 | 0.01249 | 0.0182 | 134.4676
15 | 1.7265 | 0.01309 | 0.0197 | 131.8946
15.5 | 1.7729 | 0.01367 | 0.0213 | 129.6928
16 | 1.8176 | 0.01434 | 0.023 | 126.7503
16.5 | 1.8597 | 0.01514 | 0.025 | 122.8336
17 | 1.8995 | 0.01604 | 0.0271 | 118.4227
17.5 | 1.9378 | 0.01695 | 0.0293 | 114.3245
18 | 1.9711 | 0.0179 | 0.0322 | 110.1173
18.5 | 1.9947 | 0.01909 | 0.0361 | 104.4893
19 | 2.0113 | 0.02094 | 0.0393 | 96.0506
19.5 | 2.0188 | 0.02394 | 0.0412 | 84.3275
20 | 2.0174 | 0.0289 | 0.0403 | 69.8062

## 125. Re 14M Mach 0.25 (1)
BIGFOIL.COM POLAR EXPORT
goe767
GOE 767 |  |  |  | Cl Max: | 1.352 | at alpha= | 15 | deg
JavaFoil+Calcfoil stall+Eppler ext transition |  |  |  | L/D Max: | 167.152 | at alpha= | 7 | deg
Re: | 14000000 |  |  | Cd Min: | 0.00452 | at alpha= | -2.5 | deg
Mach: | 0.25 |  |  | Cl=0 at alpha= | -0.69167 | deg
|  |  |  | @ Cl=0.1, Cd= | 0.0053277
|  |  |  | @ Cl=0.4, Cd= | 0.0054436
|  |  |  | @ Cl=0.6, Cd= | 0.00598
alpha (deg) | Cl | Cd | Cm | Cl/Cd
-17.5 | -0.945 | 0.09881 | 0.004 | -9.563
-17 | -0.966 | 0.09121 | 0.004 | -10.586
-16.5 | -0.986 | 0.08245 | 0.004 | -11.962
-16 | -1.004 | 0.07337 | 0.004 | -13.689
-15.5 | -1.018 | 0.06559 | 0.004 | -15.525
-15 | -1.031 | 0.05722 | 0.004 | -18.026
-14.5 | -1.044 | 0.04856 | 0.004 | -21.49
-14 | -1.056 | 0.03923 | 0.004 | -26.924
-13.5 | -1.069 | 0.03019 | 0.004 | -35.421
-13 | -1.081 | 0.02204 | 0.004 | -49.061
-12.5 | -1.083 | 0.01749 | 0.004 | -61.952
-12 | -1.078 | 0.0142 | 0.004 | -75.908
-11.5 | -1.067 | 0.01208 | 0.004 | -88.278
-11 | -1.046 | 0.0106 | 0.004 | -98.644
-10.5 | -1.019 | 0.00964 | 0.004 | -105.619
-10 | -0.985 | 0.00906 | 0.004 | -108.727
-9.5 | -0.949 | 0.00865 | 0.004 | -109.707
-9 | -0.909 | 0.00854 | 0.004 | -106.454
-8.5 | -0.867 | 0.00772 | 0.004 | -112.302
-8 | -0.822 | 0.00734 | 0.004 | -112.069
-7.5 | -0.775 | 0.00613 | 0.004 | -126.496
-7 | -0.725 | 0.00588 | 0.004 | -123.366
-6.5 | -0.673 | 0.00598 | 0.004 | -112.596
-6 | -0.62 | 0.00581 | 0.003 | -106.72
-5.5 | -0.565 | 0.00563 | 0.003 | -100.392
-5 | -0.509 | 0.00514 | 0.003 | -99.054
-4.5 | -0.453 | 0.00502 | 0.003 | -90.152
-4 | -0.395 | 0.00493 | 0.003 | -80.091
-3.5 | -0.337 | 0.0049 | 0.003 | -68.734
-3 | -0.278 | 0.00456 | 0.003 | -60.819
-2.5 | -0.218 | 0.00452 | 0.003 | -48.242
-2 | -0.158 | 0.00558 | 0.003 | -28.323
-1.5 | -0.098 | 0.00497 | 0.002 | -19.679
-1 | -0.037 | 0.00546 | 0.002 | -6.821
-0.5 | 0.023 | 0.0054 | 0.002 | 4.325
0 | 0.085 | 0.00534 | 0.002 | 15.859
0.5 | 0.146 | 0.00529 | 0.002 | 27.588
1 | 0.207 | 0.0053 | 0.002 | 39.072
1.5 | 0.268 | 0.00528 | 0.002 | 50.832
2 | 0.329 | 0.00472 | 0.002 | 69.732
2.5 | 0.39 | 0.00556 | 0.001 | 70.166
3 | 0.451 | 0.00485 | 0.001 | 93.055
3.5 | 0.512 | 0.00454 | 0.001 | 112.813
4 | 0.572 | 0.00591 | 0.001 | 96.804
4.5 | 0.632 | 0.00606 | 0.001 | 104.273
5 | 0.692 | 0.00623 | 0.001 | 111.036
5.5 | 0.751 | 0.00613 | 0.001 | 122.508
6 | 0.809 | 0.00524 | 0 | 154.345
6.5 | 0.866 | 0.00544 | 0 | 159.267
7 | 0.922 | 0.00552 | 0 | 167.152
7.5 | 0.977 | 0.00663 | 0 | 147.446
8 | 1.03 | 0.00877 | 0 | 117.54
8.5 | 1.082 | 0.00918 | 0 | 117.925
9 | 1.119 | 0.00996 | -0.001 | 112.37
9.5 | 1.161 | 0.01047 | -0.001 | 110.942
10 | 1.199 | 0.01164 | -0.001 | 103.002
10.5 | 1.232 | 0.01283 | -0.001 | 95.995
11 | 1.262 | 0.0142 | -0.001 | 88.898
11.5 | 1.284 | 0.01633 | -0.001 | 78.621
12 | 1.299 | 0.01969 | -0.001 | 65.952
12.5 | 1.308 | 0.02408 | -0.002 | 54.309
13 | 1.324 | 0.02709 | -0.002 | 48.896
13.5 | 1.33 | 0.03265 | -0.002 | 40.729
14 | 1.337 | 0.03739 | -0.002 | 35.756
14.5 | 1.344 | 0.04168 | -0.002 | 32.24
15 | 1.352 | 0.04451 | -0.002 | 30.364
15.5 | 1.348 | 0.05056 | -0.002 | 26.66
16 | 1.344 | 0.05595 | -0.002 | 24.016
16.5 | 1.335 | 0.06184 | -0.003 | 21.596
17 | 1.323 | 0.06896 | -0.003 | 19.191
17.5 | 1.308 | 0.07517 | -0.003 | 17.405
18 | 1.291 | 0.08104 | -0.003 | 15.933
18.5 | 1.27 | 0.08815 | -0.003 | 14.403
19 | 1.245 | 0.09489 | -0.003 | 13.125
19.5 | 1.22 | 0.09974 | -0.003 | 12.233
20 | 1.19 | 0.10787 | -0.003 | 11.03

## 126. Re 14M Mach 0.25 (2)
BIGFOIL.COM POLAR EXPORT
goe767
GOE 767 |  |  |  | Cl Max: | 1.9816 | at alpha= | 18 | deg
XFOIL ncrit=9 |  |  |  | L/D Max: | 156.95 | at alpha= | 8.5 | deg
Re: | 14000000 |  |  | Cd Min: | 0.08783 | at alpha= | 20 | deg
Mach: | 0.25 |  |  | Cl=0 at alpha= | -0.63272 | deg
|  |  |  | @ Cl=0.1, Cd= | 0.0057919
|  |  |  | @ Cl=0.4, Cd= | 0.0056319
|  |  |  | @ Cl=0.6, Cd= | 0.0058719
alpha (deg) | Cl | Cd | Cm | Cl/Cd
-20 | -1.9661 | 0.03805 | -0.0713 | -51.6715
-19.5 | -1.983 | 0.03069 | -0.0737 | -64.6139
-19 | -1.9814 | 0.02613 | -0.0723 | -75.8285
-18.5 | -1.9692 | 0.02312 | -0.0686 | -85.173
-18 | -1.9481 | 0.02104 | -0.0637 | -92.5903
-17.5 | -1.9208 | 0.01954 | -0.0579 | -98.3009
-17 | -1.886 | 0.01816 | -0.0525 | -103.8546
-16.5 | -1.8434 | 0.01685 | -0.0481 | -109.4006
-16 | -1.7962 | 0.01577 | -0.0441 | -113.8998
-15.5 | -1.7461 | 0.01485 | -0.0403 | -117.5825
-15 | -1.6941 | 0.01403 | -0.0367 | -120.7484
-14.5 | -1.6409 | 0.01328 | -0.0334 | -123.5617
-14 | -1.5862 | 0.01264 | -0.0303 | -125.4905
-13.5 | -1.5329 | 0.01186 | -0.0272 | -129.2496
-13 | -1.4783 | 0.01119 | -0.0242 | -132.109
-12.5 | -1.4227 | 0.01061 | -0.0215 | -134.0905
-12 | -1.3667 | 0.01009 | -0.0189 | -135.4509
-11.5 | -1.3106 | 0.00962 | -0.0163 | -136.237
-11 | -1.2411 | 0.00915 | -0.0165 | -135.6393
-10.5 | -1.1747 | 0.00871 | -0.0162 | -134.868
-10 | -1.098 | 0.0084 | -0.0182 | -130.7143
-9.5 | -1.0465 | 0.00849 | -0.0153 | -123.2627
-9 | -0.9892 | 0.0083 | -0.0135 | -119.1807
-8.5 | -0.9308 | 0.00808 | -0.012 | -115.198
-8 | -0.872 | 0.00787 | -0.0106 | -110.8005
-7.5 | -0.8131 | 0.00768 | -0.0093 | -105.8724
-7 | -0.7541 | 0.00745 | -0.0081 | -101.2215
-6.5 | -0.6951 | 0.00723 | -0.0069 | -96.1411
-6 | -0.6358 | 0.00705 | -0.0059 | -90.1844
-5.5 | -0.5764 | 0.0069 | -0.0049 | -83.5362
-5 | -0.5172 | 0.00672 | -0.0039 | -76.9643
-4.5 | -0.4579 | 0.00659 | -0.003 | -69.4841
-4 | -0.399 | 0.00641 | -0.0021 | -62.2465
-3.5 | -0.3414 | 0.00608 | -0.0011 | -56.1513
-3 | -0.2823 | 0.00595 | -0.0003 | -47.4454
-2.5 | -0.2229 | 0.0059 | 0.0004 | -37.7797
-2 | -0.1633 | 0.0059 | 0.0011 | -27.678
-1.5 | -0.1038 | 0.00587 | 0.0017 | -17.6831
-1 | -0.044 | 0.00586 | 0.0023 | -7.5085
-0.5 | 0.0159 | 0.00582 | 0.0028 | 2.732
0 | 0.0757 | 0.0058 | 0.0034 | 13.0517
0.5 | 0.1354 | 0.00578 | 0.0039 | 23.4256
1 | 0.1953 | 0.00572 | 0.0044 | 34.1434
1.5 | 0.2548 | 0.00568 | 0.005 | 44.8592
2 | 0.3145 | 0.00569 | 0.0055 | 55.2724
3 | 0.4322 | 0.00561 | 0.0068 | 77.041
3.5 | 0.4898 | 0.0058 | 0.0076 | 84.4483
4 | 0.548 | 0.00589 | 0.0083 | 93.039
4.5 | 0.6054 | 0.00587 | 0.0092 | 103.1346
5 | 0.6632 | 0.00583 | 0.0101 | 113.7564
5.5 | 0.7203 | 0.00583 | 0.0111 | 123.5506
6 | 0.7786 | 0.00588 | 0.012 | 132.415
6.5 | 0.8364 | 0.00601 | 0.013 | 139.1681
7 | 0.892 | 0.00601 | 0.0146 | 148.4193
7.5 | 0.947 | 0.00617 | 0.0163 | 153.4846
8 | 1.0226 | 0.00652 | 0.0136 | 156.8405
8.5 | 1.0908 | 0.00695 | 0.0125 | 156.9496
9.5 | 1.2191 | 0.00819 | 0.0118 | 148.8523
10 | 1.2828 | 0.0087 | 0.0117 | 147.4483
10.5 | 1.343 | 0.00922 | 0.0124 | 145.6616
11 | 1.3958 | 0.00965 | 0.0147 | 144.6425
11.5 | 1.4484 | 0.01018 | 0.017 | 142.279
12 | 1.502 | 0.01074 | 0.0191 | 139.851
12.5 | 1.5565 | 0.01125 | 0.0211 | 138.3556
13 | 1.6101 | 0.01183 | 0.0232 | 136.1031
13.5 | 1.6619 | 0.01255 | 0.0256 | 132.4223
14 | 1.7128 | 0.0133 | 0.0281 | 128.782
14.5 | 1.764 | 0.01401 | 0.0305 | 125.9101
15 | 1.8135 | 0.0148 | 0.0332 | 122.5338
15.5 | 1.8596 | 0.01576 | 0.0361 | 117.9949
16 | 1.901 | 0.01694 | 0.0395 | 112.2196
16.5 | 1.936 | 0.01816 | 0.0437 | 106.6079
17 | 1.9611 | 0.01961 | 0.0485 | 100.0051
17.5 | 1.9785 | 0.02195 | 0.0519 | 90.1367
18 | 1.9816 | 0.02635 | 0.0524 | 75.203
18.5 | 1.9642 | 0.03544 | 0.0466 | 55.4233
19 | 1.891 | 0.05052 | 0.0378 | 37.4307
19.5 | 1.7785 | 0.06923 | 0.0276 | 25.6897
20 | 1.6781 | 0.08783 | 0.017 | 19.1062

## 127. Re 14M Mach 0.50 (1)
BIGFOIL.COM POLAR EXPORT
goe767
GOE 767 |  |  |  | Cl Max: | 1.161 | at alpha= | 20 | deg
JavaFoil+Calcfoil stall+Eppler ext transition |  |  |  | L/D Max: | 147.552 | at alpha= | 6.5 | deg
Re: | 14000000 |  |  | Cd Min: | 0.00469 | at alpha= | -2.5 | deg
Mach: | 0.5 |  |  | Cl=0 at alpha= | -0.69118 | deg
|  |  |  | @ Cl=0.1, Cd= | 0.0055263
|  |  |  | @ Cl=0.4, Cd= | 0.0053391
|  |  |  | @ Cl=0.6, Cd= | 0.0050836
alpha (deg) | Cl | Cd | Cm | Cl/Cd
-20 | -1.032 | 0.15746 | 0.004 | -6.557
-19.5 | -1.005 | 0.15684 | 0.004 | -6.406
-19 | -0.979 | 0.14809 | 0.004 | -6.608
-18.5 | -0.952 | 0.14577 | 0.004 | -6.529
-18 | -0.925 | 0.1417 | 0.004 | -6.528
-17.5 | -0.899 | 0.13506 | 0.004 | -6.659
-17 | -0.874 | 0.13108 | 0.004 | -6.665
-16.5 | -0.848 | 0.12878 | 0.003 | -6.585
-16 | -0.822 | 0.12276 | 0.003 | -6.696
-15.5 | -0.796 | 0.11733 | 0.003 | -6.787
-15 | -0.77 | 0.11321 | 0.003 | -6.805
-14.5 | -0.746 | 0.10341 | 0.003 | -7.209
-14 | -0.72 | 0.09942 | 0.003 | -7.237
-13.5 | -0.695 | 0.09012 | 0.003 | -7.715
-13 | -0.669 | 0.08465 | 0.003 | -7.898
-12.5 | -0.641 | 0.0798 | 0.003 | -8.035
-12 | -0.614 | 0.07716 | 0.003 | -7.958
-11.5 | -0.586 | 0.08408 | 0.003 | -6.97
-11 | -0.564 | 0.06867 | 0.003 | -8.218
-10.5 | -0.538 | 0.06322 | 0.003 | -8.511
-10 | -0.517 | 0.05408 | 0.003 | -9.555
-9.5 | -0.498 | 0.04417 | 0.003 | -11.27
-9 | -0.488 | 0.03016 | 0.004 | -16.192
-8.5 | -0.708 | 0.01571 | 0.004 | -45.066
-8 | -0.779 | 0.01043 | 0.004 | -74.669
-7.5 | -0.778 | 0.00917 | 0.004 | -84.874
-7 | -0.753 | 0.00886 | 0.004 | -84.951
-6.5 | -0.715 | 0.00827 | 0.004 | -86.409
-6 | -0.668 | 0.00785 | 0.004 | -85.195
-5.5 | -0.616 | 0.00643 | 0.004 | -95.901
-5 | -0.56 | 0.00568 | 0.004 | -98.502
-4.5 | -0.5 | 0.00545 | 0.004 | -91.737
-4 | -0.438 | 0.00537 | 0.003 | -81.51
-3.5 | -0.374 | 0.00519 | 0.003 | -72.045
-3 | -0.309 | 0.00478 | 0.003 | -64.588
-2.5 | -0.243 | 0.00469 | 0.003 | -51.809
-2 | -0.176 | 0.00577 | 0.003 | -30.546
-1.5 | -0.109 | 0.00512 | 0.003 | -21.317
-1 | -0.042 | 0.00563 | 0.003 | -7.389
-0.5 | 0.026 | 0.00557 | 0.002 | 4.691
0 | 0.095 | 0.00553 | 0.002 | 17.119
0.5 | 0.163 | 0.00548 | 0.002 | 29.755
1 | 0.231 | 0.00545 | 0.002 | 42.418
1.5 | 0.3 | 0.00553 | 0.002 | 54.204
2 | 0.368 | 0.00564 | 0.002 | 65.2
2.5 | 0.435 | 0.00501 | 0.002 | 86.932
3 | 0.503 | 0.00512 | 0.001 | 98.111
3.5 | 0.57 | 0.0049 | 0.001 | 116.401
4 | 0.637 | 0.00531 | 0.001 | 119.983
4.5 | 0.703 | 0.0055 | 0.001 | 127.821
5 | 0.768 | 0.00672 | 0.001 | 114.243
5.5 | 0.833 | 0.00584 | 0.001 | 142.563
6 | 0.894 | 0.00614 | 0 | 145.495
6.5 | 0.952 | 0.00645 | 0 | 147.552
7 | 0.986 | 0.01046 | 0 | 94.275
7.5 | 1.025 | 0.01177 | 0 | 87.059
8 | 1.053 | 0.01384 | 0 | 76.06
8.5 | 1.058 | 0.01814 | 0 | 58.313
9 | 1.051 | 0.02387 | -0.001 | 44.025
9.5 | 1.03 | 0.02997 | -0.001 | 34.372
10 | 0.966 | 0.03671 | -0.001 | 26.307
10.5 | 0.661 | 0.04815 | -0.001 | 13.735
11 | 0.685 | 0.05453 | -0.001 | 12.557
11.5 | 0.707 | 0.06385 | -0.001 | 11.066
12 | 0.726 | 0.07729 | -0.001 | 9.389
12.5 | 0.755 | 0.07698 | -0.001 | 9.811
13 | 0.783 | 0.08193 | -0.002 | 9.558
13.5 | 0.808 | 0.09137 | -0.002 | 8.843
14 | 0.82 | 0.12722 | -0.002 | 6.443
14.5 | 0.848 | 0.12945 | -0.002 | 6.548
15 | 0.876 | 0.133 | -0.002 | 6.587
15.5 | 0.907 | 0.13855 | -0.002 | 6.546
16 | 0.937 | 0.13937 | -0.002 | 6.72
16.5 | 0.967 | 0.14222 | -0.002 | 6.797
17 | 0.997 | 0.14653 | -0.002 | 6.802
17.5 | 1.027 | 0.14828 | -0.003 | 6.927
18 | 1.057 | 0.15212 | -0.003 | 6.946
18.5 | 1.085 | 0.15968 | -0.003 | 6.796
19 | 1.113 | 0.16609 | -0.003 | 6.699
19.5 | 1.138 | 0.17844 | -0.003 | 6.379
20 | 1.161 | 0.20695 | -0.003 | 5.608

## 128. Re 14M Mach 0.50 (2)
BIGFOIL.COM POLAR EXPORT
goe767
GOE 767 |  |  |  | Cl Max: | 1.7526 | at alpha= | 11.5 | deg
XFOIL ncrit=9 |  |  |  | L/D Max: | 158.71 | at alpha= | 7.5 | deg
Re: | 14000000 |  |  | Cd Min: | 0.01576 | at alpha= | 11.5 | deg
Mach: | 0.5 |  |  | Cl=0 at alpha= | -99 | deg
|  |  |  | @ Cl=0.1, Cd= | 0.0059243
|  |  |  | @ Cl=0.4, Cd= | 0.0059164
|  |  |  | @ Cl=0.6, Cd= | 0.0062266
alpha (deg) | Cl | Cd | Cm | Cl/Cd
0 | 0.0901 | 0.00593 | 0.0041 | 15.1939
0.5 | 0.1597 | 0.00589 | 0.005 | 27.1138
1 | 0.229 | 0.00589 | 0.006 | 38.8795
1.5 | 0.2981 | 0.00586 | 0.0071 | 50.8703
2 | 0.3675 | 0.00585 | 0.0081 | 62.8205
2.5 | 0.436 | 0.00599 | 0.0094 | 72.788
3 | 0.5023 | 0.0061 | 0.011 | 82.3443
3.5 | 0.5713 | 0.00621 | 0.0125 | 91.9968
4 | 0.6404 | 0.00625 | 0.014 | 102.464
4.5 | 0.7091 | 0.00625 | 0.0159 | 113.456
5 | 0.7784 | 0.00626 | 0.0179 | 124.345
5.5 | 0.8476 | 0.0063 | 0.0202 | 134.5397
6 | 0.9186 | 0.00644 | 0.0225 | 142.6398
6.5 | 0.9895 | 0.00663 | 0.0252 | 149.2459
7 | 1.0568 | 0.00674 | 0.029 | 156.7953
7.5 | 1.1443 | 0.00721 | 0.0293 | 158.7101
8 | 1.2304 | 0.00833 | 0.0298 | 147.7071
8.5 | 1.318 | 0.00903 | 0.0311 | 145.9579
9 | 1.4043 | 0.00974 | 0.0334 | 144.1786
9.5 | 1.4919 | 0.01043 | 0.0362 | 143.0393
10 | 1.5626 | 0.01117 | 0.0422 | 139.8926
10.5 | 1.6333 | 0.01211 | 0.0486 | 134.872
11 | 1.7009 | 0.01346 | 0.0557 | 126.367
11.5 | 1.7526 | 0.01576 | 0.0641 | 111.2056

## 129. Re 16M Mach 0.00 (1)
BIGFOIL.COM POLAR EXPORT
goe767
GOE 767 |  |  |  | Cl Max: | 1.495 | at alpha= | 18.5 | deg
JavaFoil+Calcfoil stall+Eppler ext transition |  |  |  | L/D Max: | 167.299 | at alpha= | 7 | deg
Re: | 16000000 |  |  | Cd Min: | 0.0045 | at alpha= | -2.5 | deg
Mach: | 0 |  |  | Cl=0 at alpha= | -0.69491 | deg
|  |  |  | @ Cl=0.1, Cd= | 0.00519
|  |  |  | @ Cl=0.4, Cd= | 0.0046831
|  |  |  | @ Cl=0.6, Cd= | 0.0058131
alpha (deg) | Cl | Cd | Cm | Cl/Cd
-20 | -1.162 | 0.10307 | 0.004 | -11.27
-19.5 | -1.17 | 0.0941 | 0.004 | -12.435
-19 | -1.178 | 0.08481 | 0.004 | -13.889
-18.5 | -1.182 | 0.07797 | 0.004 | -15.166
-18 | -1.188 | 0.07001 | 0.004 | -16.965
-17.5 | -1.189 | 0.06349 | 0.004 | -18.732
-17 | -1.199 | 0.05251 | 0.004 | -22.827
-16.5 | -1.21 | 0.04138 | 0.004 | -29.251
-16 | -1.202 | 0.03874 | 0.004 | -31.037
-15.5 | -1.205 | 0.03173 | 0.004 | -37.966
-15 | -1.205 | 0.02575 | 0.004 | -46.805
-14.5 | -1.201 | 0.02127 | 0.004 | -56.469
-14 | -1.195 | 0.01748 | 0.004 | -68.332
-13.5 | -1.187 | 0.01436 | 0.004 | -82.607
-13 | -1.17 | 0.01246 | 0.004 | -93.898
-12.5 | -1.148 | 0.01114 | 0.004 | -103.097
-12 | -1.121 | 0.01056 | 0.004 | -106.117
-11.5 | -1.092 | 0.00954 | 0.004 | -114.437
-11 | -1.058 | 0.00902 | 0.004 | -117.329
-10.5 | -1.022 | 0.00858 | 0.004 | -119.113
-10 | -0.983 | 0.00813 | 0.004 | -120.84
-9.5 | -0.942 | 0.00787 | 0.004 | -119.755
-9 | -0.899 | 0.00749 | 0.004 | -120.119
-8.5 | -0.854 | 0.00764 | 0.004 | -111.814
-8 | -0.807 | 0.00684 | 0.004 | -117.938
-7.5 | -0.758 | 0.00595 | 0.004 | -127.302
-7 | -0.708 | 0.0058 | 0.004 | -122.1
-6.5 | -0.656 | 0.00553 | 0.003 | -118.623
-6 | -0.603 | 0.00537 | 0.003 | -112.31
-5.5 | -0.55 | 0.0053 | 0.003 | -103.607
-5 | -0.495 | 0.00514 | 0.003 | -96.343
-4.5 | -0.439 | 0.00503 | 0.003 | -87.424
-4 | -0.383 | 0.00499 | 0.003 | -76.744
-3.5 | -0.326 | 0.00485 | 0.003 | -67.335
-3 | -0.269 | 0.00454 | 0.003 | -59.218
-2.5 | -0.211 | 0.0045 | 0.003 | -46.964
-2 | -0.153 | 0.00495 | 0.003 | -30.908
-1.5 | -0.095 | 0.00535 | 0.002 | -17.686
-1 | -0.036 | 0.00531 | 0.002 | -6.79
-0.5 | 0.023 | 0.00528 | 0.002 | 4.291
0 | 0.082 | 0.00519 | 0.002 | 15.828
0.5 | 0.141 | 0.00519 | 0.002 | 27.217
1 | 0.201 | 0.00515 | 0.002 | 38.963
1.5 | 0.26 | 0.00467 | 0.002 | 55.615
2 | 0.319 | 0.0047 | 0.002 | 67.876
2.5 | 0.378 | 0.00478 | 0.001 | 79.162
3 | 0.437 | 0.00452 | 0.001 | 96.595
3.5 | 0.496 | 0.00554 | 0.001 | 89.565
4 | 0.554 | 0.00547 | 0.001 | 101.266
4.5 | 0.613 | 0.00591 | 0.001 | 103.629
5 | 0.671 | 0.00599 | 0.001 | 112.052
5.5 | 0.729 | 0.00517 | 0.001 | 141.099
6 | 0.785 | 0.00511 | 0 | 153.74
6.5 | 0.841 | 0.00517 | 0 | 162.841
7 | 0.897 | 0.00536 | 0 | 167.299
7.5 | 0.951 | 0.00641 | 0 | 148.335
8 | 1.004 | 0.00793 | 0 | 126.532
8.5 | 1.056 | 0.00852 | 0 | 123.897
9 | 1.106 | 0.00868 | -0.001 | 127.418
9.5 | 1.156 | 0.00938 | -0.001 | 123.185
10 | 1.204 | 0.00986 | -0.001 | 122.061
10.5 | 1.233 | 0.0106 | -0.001 | 116.407
11 | 1.27 | 0.01121 | -0.001 | 113.341
11.5 | 1.304 | 0.01239 | -0.001 | 105.191
12 | 1.334 | 0.01355 | -0.001 | 98.477
12.5 | 1.362 | 0.01487 | -0.002 | 91.56
13 | 1.392 | 0.01595 | -0.002 | 87.282
13.5 | 1.4 | 0.02044 | -0.002 | 68.489
14 | 1.412 | 0.02428 | -0.002 | 58.163
14.5 | 1.429 | 0.02758 | -0.002 | 51.807
15 | 1.44 | 0.03199 | -0.002 | 45.016
15.5 | 1.451 | 0.03653 | -0.002 | 39.728
16 | 1.462 | 0.04092 | -0.002 | 35.72
16.5 | 1.472 | 0.04519 | -0.003 | 32.569
17 | 1.48 | 0.04966 | -0.003 | 29.804
17.5 | 1.485 | 0.05509 | -0.003 | 26.961
18 | 1.49 | 0.05995 | -0.003 | 24.856
18.5 | 1.495 | 0.06393 | -0.003 | 23.378
19 | 1.492 | 0.07133 | -0.003 | 20.919
19.5 | 1.493 | 0.07624 | -0.003 | 19.576
20 | 1.494 | 0.07976 | -0.003 | 18.73

## 130. Re 16M Mach 0.00 (2)
BIGFOIL.COM POLAR EXPORT
goe767
GOE 767 |  |  |  | Cl Max: | 2.0476 | at alpha= | 20 | deg
XFOIL ncrit=9 |  |  |  | L/D Max: | 160.109 | at alpha= | 8.5 | deg
Re: | 16000000 |  |  | Cd Min: | 0.02336 | at alpha= | 20 | deg
Mach: | 0 |  |  | Cl=0 at alpha= | -0.6276 | deg
|  |  |  | @ Cl=0.1, Cd= | 0.0056606
|  |  |  | @ Cl=0.4, Cd= | 0.0055351
|  |  |  | @ Cl=0.6, Cd= | 0.0057661
alpha (deg) | Cl | Cd | Cm | Cl/Cd
-20 | -2.0107 | 0.01859 | -0.0404 | -108.1603
-19.5 | -1.9809 | 0.0177 | -0.0367 | -111.9153
-19 | -1.9441 | 0.0168 | -0.034 | -115.7202
-18.5 | -1.906 | 0.01588 | -0.0314 | -120.0252
-18 | -1.8657 | 0.01505 | -0.029 | -123.9668
-17.5 | -1.8233 | 0.01433 | -0.0268 | -127.2366
-17 | -1.7789 | 0.01371 | -0.0247 | -129.752
-16.5 | -1.7332 | 0.01314 | -0.0228 | -131.9026
-16 | -1.6864 | 0.01261 | -0.021 | -133.7351
-15.5 | -1.6388 | 0.01212 | -0.0192 | -135.2145
-15 | -1.5909 | 0.0116 | -0.0175 | -137.1466
-14.5 | -1.5427 | 0.01106 | -0.0158 | -139.4846
-14 | -1.4936 | 0.01056 | -0.0141 | -141.4394
-13.5 | -1.444 | 0.01009 | -0.0126 | -143.112
-13 | -1.3935 | 0.00967 | -0.0111 | -144.1055
-12.5 | -1.3426 | 0.0093 | -0.0096 | -144.3656
-12 | -1.2912 | 0.00894 | -0.0082 | -144.4295
-11.5 | -1.2275 | 0.00858 | -0.0094 | -143.0653
-11 | -1.1676 | 0.00822 | -0.0097 | -142.0438
-10 | -1.0463 | 0.00786 | -0.0108 | -133.117
-9.5 | -0.9959 | 0.00795 | -0.0092 | -125.2704
-9 | -0.9417 | 0.00778 | -0.0082 | -121.0411
-8.5 | -0.8869 | 0.00763 | -0.0074 | -116.2385
-8 | -0.8318 | 0.00748 | -0.0066 | -111.2032
-7.5 | -0.7764 | 0.00729 | -0.0058 | -106.5021
-7 | -0.7208 | 0.00709 | -0.005 | -101.6643
-6.5 | -0.6649 | 0.00692 | -0.0043 | -96.0838
-6 | -0.6086 | 0.00678 | -0.0036 | -89.764
-5.5 | -0.5523 | 0.00663 | -0.003 | -83.3032
-5 | -0.496 | 0.00648 | -0.0023 | -76.5432
-4.5 | -0.4396 | 0.00635 | -0.0017 | -69.2283
-4 | -0.3835 | 0.00616 | -0.001 | -62.2565
-3.5 | -0.3281 | 0.0059 | -0.0002 | -55.6102
-3 | -0.2714 | 0.0058 | 0.0004 | -46.7931
-2.5 | -0.2145 | 0.00575 | 0.0009 | -37.3043
-2 | -0.1575 | 0.00577 | 0.0014 | -27.2964
-1.5 | -0.1003 | 0.00573 | 0.0019 | -17.5044
-1 | -0.0429 | 0.00573 | 0.0024 | -7.4869
-0.5 | 0.0147 | 0.00568 | 0.0028 | 2.588
0 | 0.0721 | 0.00568 | 0.0032 | 12.6937
0.5 | 0.1295 | 0.00564 | 0.0036 | 22.961
1 | 0.1869 | 0.00558 | 0.004 | 33.4946
1.5 | 0.244 | 0.00557 | 0.0045 | 43.8061
2 | 0.3013 | 0.00555 | 0.0049 | 54.2883
2.5 | 0.3584 | 0.00555 | 0.0053 | 64.5766
3 | 0.4143 | 0.00553 | 0.0058 | 74.9186
3.5 | 0.4699 | 0.00564 | 0.0064 | 83.3156
4 | 0.5255 | 0.00577 | 0.007 | 91.0745
4.5 | 0.5807 | 0.00578 | 0.0076 | 100.4671
5 | 0.6361 | 0.00574 | 0.0082 | 110.8188
5.5 | 0.6902 | 0.00569 | 0.009 | 121.3005
6 | 0.7457 | 0.00572 | 0.0095 | 130.3671
6.5 | 0.801 | 0.00585 | 0.0101 | 136.9231
7 | 0.8555 | 0.00588 | 0.0108 | 145.4932
7.5 | 0.9076 | 0.00595 | 0.0121 | 152.5378
8 | 0.9604 | 0.00606 | 0.0132 | 158.4818
8.5 | 1.0311 | 0.00644 | 0.0102 | 160.1087
9 | 1.0939 | 0.00688 | 0.0088 | 158.9971
9.5 | 1.1536 | 0.00741 | 0.008 | 155.6815
10 | 1.2126 | 0.00788 | 0.0074 | 153.8832
10.5 | 1.271 | 0.00831 | 0.0069 | 152.9483
11 | 1.3275 | 0.00874 | 0.0067 | 151.8879
11.5 | 1.3762 | 0.00911 | 0.0083 | 151.0648
12 | 1.4251 | 0.00953 | 0.0097 | 149.5383
12.5 | 1.4743 | 0.01 | 0.0109 | 147.43
13 | 1.5242 | 0.01041 | 0.012 | 146.4169
13.5 | 1.5735 | 0.01085 | 0.0131 | 145.023
14 | 1.6217 | 0.01137 | 0.0143 | 142.6297
14.5 | 1.6686 | 0.01196 | 0.0156 | 139.5151
15 | 1.7158 | 0.01248 | 0.0168 | 137.484
15.5 | 1.7622 | 0.01302 | 0.0181 | 135.3456
16 | 1.807 | 0.01363 | 0.0196 | 132.5752
16.5 | 1.8495 | 0.01437 | 0.0212 | 128.7056
17 | 1.8905 | 0.01516 | 0.023 | 124.7032
17.5 | 1.931 | 0.01591 | 0.0248 | 121.3702
18 | 1.9695 | 0.01672 | 0.0267 | 117.7931
18.5 | 2.0015 | 0.01769 | 0.0294 | 113.143
19 | 2.0207 | 0.01899 | 0.0335 | 106.4086
19.5 | 2.0354 | 0.02085 | 0.0368 | 97.6211
20 | 2.0476 | 0.02336 | 0.0386 | 87.6541

## 131. Re 16M Mach 0.10 (1)
BIGFOIL.COM POLAR EXPORT
goe767
GOE 767 |  |  |  | Cl Max: | 1.469 | at alpha= | 18.5 | deg
JavaFoil+Calcfoil stall+Eppler ext transition |  |  |  | L/D Max: | 168.244 | at alpha= | 7 | deg
Re: | 16000000 |  |  | Cd Min: | 0.00448 | at alpha= | -2.5 | deg
Mach: | 0.1 |  |  | Cl=0 at alpha= | -0.69491 | deg
|  |  |  | @ Cl=0.1, Cd= | 0.00518
|  |  |  | @ Cl=0.4, Cd= | 0.0047905
|  |  |  | @ Cl=0.6, Cd= | 0.0058088
alpha (deg) | Cl | Cd | Cm | Cl/Cd
-20 | -1.121 | 0.10942 | 0.004 | -10.25
-19.5 | -1.133 | 0.09964 | 0.004 | -11.369
-19 | -1.146 | 0.0881 | 0.004 | -13.003
-18.5 | -1.15 | 0.08339 | 0.004 | -13.785
-18 | -1.156 | 0.07572 | 0.004 | -15.263
-17.5 | -1.16 | 0.06878 | 0.004 | -16.864
-17 | -1.171 | 0.05749 | 0.004 | -20.364
-16.5 | -1.184 | 0.04595 | 0.004 | -25.765
-16 | -1.177 | 0.04334 | 0.004 | -27.169
-15.5 | -1.181 | 0.0359 | 0.004 | -32.899
-15 | -1.185 | 0.02878 | 0.004 | -41.178
-14.5 | -1.185 | 0.02344 | 0.004 | -50.548
-14 | -1.181 | 0.01906 | 0.004 | -61.929
-13.5 | -1.175 | 0.0156 | 0.004 | -75.298
-13 | -1.163 | 0.01295 | 0.004 | -89.849
-12.5 | -1.143 | 0.01153 | 0.004 | -99.16
-12 | -1.116 | 0.01092 | 0.004 | -102.229
-11.5 | -1.091 | 0.0098 | 0.004 | -111.256
-11 | -1.058 | 0.00918 | 0.004 | -115.224
-10.5 | -1.022 | 0.00871 | 0.004 | -117.388
-10 | -0.984 | 0.0082 | 0.004 | -120.064
-9.5 | -0.943 | 0.00798 | 0.004 | -118.145
-9 | -0.901 | 0.00754 | 0.004 | -119.529
-8.5 | -0.856 | 0.0076 | 0.004 | -112.696
-8 | -0.809 | 0.00694 | 0.004 | -116.583
-7.5 | -0.761 | 0.00593 | 0.004 | -128.28
-7 | -0.711 | 0.00601 | 0.004 | -118.196
-6.5 | -0.659 | 0.00559 | 0.003 | -117.888
-6 | -0.606 | 0.00543 | 0.003 | -111.67
-5.5 | -0.552 | 0.00524 | 0.003 | -105.309
-5 | -0.497 | 0.00509 | 0.003 | -97.696
-4.5 | -0.441 | 0.00506 | 0.003 | -87.272
-4 | -0.385 | 0.00494 | 0.003 | -77.87
-3.5 | -0.328 | 0.00487 | 0.003 | -67.351
-3 | -0.27 | 0.00453 | 0.003 | -59.742
-2.5 | -0.212 | 0.00448 | 0.003 | -47.396
-2 | -0.154 | 0.00499 | 0.003 | -30.815
-1.5 | -0.095 | 0.0054 | 0.002 | -17.63
-1 | -0.036 | 0.00534 | 0.002 | -6.793
-0.5 | 0.023 | 0.0053 | 0.002 | 4.294
0 | 0.082 | 0.00518 | 0.002 | 15.935
0.5 | 0.142 | 0.00518 | 0.002 | 27.402
1 | 0.202 | 0.00519 | 0.002 | 38.882
1.5 | 0.261 | 0.00463 | 0.002 | 56.428
2 | 0.321 | 0.00472 | 0.002 | 67.856
2.5 | 0.38 | 0.00476 | 0.001 | 79.838
3 | 0.439 | 0.00485 | 0.001 | 90.607
3.5 | 0.498 | 0.0056 | 0.001 | 88.975
4 | 0.557 | 0.00551 | 0.001 | 101.188
4.5 | 0.616 | 0.00592 | 0.001 | 104.061
5 | 0.674 | 0.00599 | 0.001 | 112.477
5.5 | 0.732 | 0.00518 | 0.001 | 141.272
6 | 0.789 | 0.00513 | 0 | 153.907
6.5 | 0.845 | 0.00524 | 0 | 161.341
7 | 0.901 | 0.00535 | 0 | 168.244
7.5 | 0.955 | 0.00625 | 0 | 152.775
8 | 1.008 | 0.00806 | 0 | 125.094
8.5 | 1.06 | 0.00864 | 0 | 122.755
9 | 1.111 | 0.00881 | -0.001 | 126.018
9.5 | 1.16 | 0.00949 | -0.001 | 122.237
10 | 1.195 | 0.01017 | -0.001 | 117.501
10.5 | 1.234 | 0.01087 | -0.001 | 113.556
11 | 1.27 | 0.01166 | -0.001 | 108.955
11.5 | 1.303 | 0.01276 | -0.001 | 102.136
12 | 1.332 | 0.01414 | -0.001 | 94.248
12.5 | 1.358 | 0.01581 | -0.002 | 85.917
13 | 1.385 | 0.01691 | -0.002 | 81.935
13.5 | 1.391 | 0.02193 | -0.002 | 63.421
14 | 1.401 | 0.02627 | -0.002 | 53.333
14.5 | 1.418 | 0.02942 | -0.002 | 48.2
15 | 1.43 | 0.03369 | -0.002 | 42.43
15.5 | 1.441 | 0.03784 | -0.002 | 38.086
16 | 1.449 | 0.04293 | -0.002 | 33.748
16.5 | 1.458 | 0.04701 | -0.003 | 31.004
17 | 1.464 | 0.05173 | -0.003 | 28.299
17.5 | 1.466 | 0.05755 | -0.003 | 25.47
18 | 1.467 | 0.06278 | -0.003 | 23.372
18.5 | 1.469 | 0.06698 | -0.003 | 21.937
19 | 1.466 | 0.07388 | -0.003 | 19.842
19.5 | 1.465 | 0.07742 | -0.003 | 18.929
20 | 1.461 | 0.08268 | -0.003 | 17.67

## 132. Re 16M Mach 0.10 (2)
BIGFOIL.COM POLAR EXPORT
goe767
GOE 767 |  |  |  | Cl Max: | 2.0428 | at alpha= | 20 | deg
XFOIL ncrit=9 |  |  |  | L/D Max: | 159.647 | at alpha= | 8.5 | deg
Re: | 16000000 |  |  | Cd Min: | 0.02635 | at alpha= | 20 | deg
Mach: | 0.1 |  |  | Cl=0 at alpha= | -0.62781 | deg
|  |  |  | @ Cl=0.1, Cd= | 0.005661
|  |  |  | @ Cl=0.4, Cd= | 0.005556
|  |  |  | @ Cl=0.6, Cd= | 0.005779
alpha (deg) | Cl | Cd | Cm | Cl/Cd
-20 | -2.0226 | 0.01959 | -0.0469 | -103.2466
-19.5 | -1.996 | 0.01851 | -0.0426 | -107.8336
-19 | -1.9628 | 0.01759 | -0.0389 | -111.5861
-18.5 | -1.9244 | 0.01664 | -0.036 | -115.649
-18 | -1.8843 | 0.01572 | -0.0333 | -119.8664
-17.5 | -1.8425 | 0.01486 | -0.0306 | -123.9906
-17 | -1.798 | 0.01414 | -0.0283 | -127.157
-16.5 | -1.7519 | 0.0135 | -0.026 | -129.7704
-16 | -1.7045 | 0.01293 | -0.0239 | -131.8252
-15.5 | -1.6561 | 0.0124 | -0.0219 | -133.5565
-15 | -1.607 | 0.01188 | -0.02 | -135.2694
-14.5 | -1.5579 | 0.01132 | -0.0181 | -137.6237
-14 | -1.5081 | 0.0108 | -0.0163 | -139.6389
-13.5 | -1.4579 | 0.01028 | -0.0145 | -141.8191
-13 | -1.4068 | 0.00983 | -0.0128 | -143.1129
-12.5 | -1.3551 | 0.00943 | -0.0112 | -143.701
-12 | -1.3031 | 0.00906 | -0.0096 | -143.83
-11.5 | -1.239 | 0.00868 | -0.0105 | -142.7419
-11 | -1.1784 | 0.00832 | -0.0107 | -141.6346
-10.5 | -1.1058 | 0.00806 | -0.0135 | -137.196
-10 | -1.0548 | 0.00794 | -0.0117 | -132.8463
-9.5 | -1.0039 | 0.00801 | -0.01 | -125.3308
-9 | -0.9491 | 0.00784 | -0.0089 | -121.0587
-8.5 | -0.8938 | 0.00767 | -0.008 | -116.5319
-8 | -0.8381 | 0.00751 | -0.0071 | -111.5979
-7.5 | -0.7821 | 0.00733 | -0.0063 | -106.6985
-7 | -0.726 | 0.00713 | -0.0054 | -101.8233
-6.5 | -0.6696 | 0.00694 | -0.0047 | -96.4841
-6 | -0.6129 | 0.00679 | -0.0039 | -90.2651
-5.5 | -0.5561 | 0.00665 | -0.0032 | -83.6241
-5 | -0.4993 | 0.0065 | -0.0025 | -76.8154
-4.5 | -0.4425 | 0.00637 | -0.0019 | -69.4662
-4 | -0.3859 | 0.00619 | -0.0012 | -62.3425
-3.5 | -0.3301 | 0.00592 | -0.0003 | -55.7601
-3 | -0.2731 | 0.00581 | 0.0003 | -47.0052
-2.5 | -0.2158 | 0.00576 | 0.0008 | -37.4653
-2 | -0.1585 | 0.00578 | 0.0014 | -27.4221
-1.5 | -0.1009 | 0.00574 | 0.0019 | -17.5784
-1 | -0.0431 | 0.00573 | 0.0024 | -7.5218
-0.5 | 0.0148 | 0.00568 | 0.0028 | 2.6056
0 | 0.0726 | 0.00568 | 0.0032 | 12.7817
0.5 | 0.1304 | 0.00564 | 0.0037 | 23.1206
1 | 0.1882 | 0.00559 | 0.0041 | 33.6673
1.5 | 0.2457 | 0.00557 | 0.0045 | 44.1113
2 | 0.3033 | 0.00555 | 0.0049 | 54.6486
2.5 | 0.3608 | 0.00557 | 0.0054 | 64.7756
3 | 0.417 | 0.00555 | 0.006 | 75.1351
3.5 | 0.4729 | 0.00566 | 0.0066 | 83.5512
4 | 0.5291 | 0.00579 | 0.0072 | 91.3817
4.5 | 0.5847 | 0.00579 | 0.0078 | 100.9845
5 | 0.6405 | 0.00575 | 0.0084 | 111.3913
6 | 0.751 | 0.00574 | 0.0098 | 130.8362
6.5 | 0.8067 | 0.00587 | 0.0105 | 137.4276
7 | 0.8617 | 0.0059 | 0.0113 | 146.0508
7.5 | 0.9142 | 0.00598 | 0.0125 | 152.8763
8 | 0.968 | 0.00611 | 0.0136 | 158.4288
8.5 | 1.0393 | 0.00651 | 0.0107 | 159.6467
9 | 1.1027 | 0.00694 | 0.0094 | 158.8905
9.5 | 1.163 | 0.00749 | 0.0087 | 155.2737
10 | 1.2225 | 0.00799 | 0.0082 | 153.0038
10.5 | 1.2817 | 0.00842 | 0.0077 | 152.2209
11 | 1.3382 | 0.00885 | 0.0078 | 151.209
11.5 | 1.3876 | 0.00923 | 0.0095 | 150.3359
12 | 1.437 | 0.00968 | 0.011 | 148.4504
12.5 | 1.4871 | 0.01015 | 0.0123 | 146.5123
13 | 1.5378 | 0.01056 | 0.0135 | 145.625
13.5 | 1.5876 | 0.01104 | 0.0148 | 143.8043
14 | 1.6362 | 0.0116 | 0.0162 | 141.0517
14.5 | 1.6839 | 0.0122 | 0.0176 | 138.0246
15 | 1.7319 | 0.01273 | 0.019 | 136.0487
15.5 | 1.7786 | 0.01332 | 0.0205 | 133.5285
16 | 1.8234 | 0.01401 | 0.0222 | 130.1499
16.5 | 1.8658 | 0.01482 | 0.0241 | 125.8974
17 | 1.9073 | 0.01563 | 0.0261 | 122.0282
17.5 | 1.9479 | 0.01643 | 0.0281 | 118.5575
18 | 1.9851 | 0.01737 | 0.0304 | 114.2832
18.5 | 2.0077 | 0.01852 | 0.0347 | 108.4071
19 | 2.0237 | 0.02028 | 0.0384 | 99.788
19.5 | 2.0358 | 0.02271 | 0.0408 | 89.6433
20 | 2.0428 | 0.02635 | 0.0413 | 77.5256

## 133. Re 16M Mach 0.25 (1)
BIGFOIL.COM POLAR EXPORT
goe767
GOE 767 |  |  |  | Cl Max: | 1.35 | at alpha= | 15 | deg
JavaFoil+Calcfoil stall+Eppler ext transition |  |  |  | L/D Max: | 171.327 | at alpha= | 7 | deg
Re: | 16000000 |  |  | Cd Min: | 0.00443 | at alpha= | -2.5 | deg
Mach: | 0.25 |  |  | Cl=0 at alpha= | -0.69167 | deg
|  |  |  | @ Cl=0.1, Cd= | 0.0052
|  |  |  | @ Cl=0.4, Cd= | 0.0047148
|  |  |  | @ Cl=0.6, Cd= | 0.0052887
alpha (deg) | Cl | Cd | Cm | Cl/Cd
-17.5 | -0.947 | 0.09731 | 0.004 | -9.731
-17 | -0.966 | 0.0903 | 0.004 | -10.7
-16.5 | -0.99 | 0.07909 | 0.004 | -12.521
-16 | -1.008 | 0.07073 | 0.004 | -14.25
-15.5 | -1.022 | 0.06332 | 0.004 | -16.138
-15 | -1.037 | 0.05411 | 0.004 | -19.165
-14.5 | -1.049 | 0.0458 | 0.004 | -22.907
-14 | -1.064 | 0.03602 | 0.004 | -29.531
-13.5 | -1.078 | 0.02726 | 0.004 | -39.536
-13 | -1.085 | 0.02112 | 0.004 | -51.393
-12.5 | -1.089 | 0.01625 | 0.004 | -66.996
-12 | -1.082 | 0.01336 | 0.004 | -80.988
-11.5 | -1.069 | 0.0114 | 0.004 | -93.733
-11 | -1.047 | 0.01036 | 0.004 | -101.026
-10.5 | -1.019 | 0.00937 | 0.004 | -108.764
-10 | -0.986 | 0.00883 | 0.004 | -111.643
-9.5 | -0.949 | 0.00846 | 0.004 | -112.171
-9 | -0.91 | 0.008 | 0.004 | -113.676
-8.5 | -0.867 | 0.00758 | 0.004 | -114.389
-8 | -0.823 | 0.00715 | 0.004 | -115.097
-7.5 | -0.775 | 0.00607 | 0.004 | -127.692
-7 | -0.725 | 0.00606 | 0.004 | -119.733
-6.5 | -0.673 | 0.00558 | 0.004 | -120.632
-6 | -0.62 | 0.0054 | 0.003 | -114.867
-5.5 | -0.565 | 0.0052 | 0.003 | -108.771
-5 | -0.509 | 0.00507 | 0.003 | -100.572
-4.5 | -0.453 | 0.00497 | 0.003 | -91.091
-4 | -0.395 | 0.00488 | 0.003 | -80.946
-3.5 | -0.337 | 0.00474 | 0.003 | -70.932
-3 | -0.278 | 0.00448 | 0.003 | -61.953
-2.5 | -0.218 | 0.00443 | 0.003 | -49.173
-2 | -0.158 | 0.00497 | 0.003 | -31.817
-1.5 | -0.098 | 0.00544 | 0.002 | -17.982
-1 | -0.037 | 0.00538 | 0.002 | -6.922
-0.5 | 0.023 | 0.00531 | 0.002 | 4.403
0 | 0.085 | 0.0052 | 0.002 | 16.283
0.5 | 0.146 | 0.0052 | 0.002 | 28.042
1 | 0.207 | 0.00517 | 0.002 | 40.081
1.5 | 0.268 | 0.00457 | 0.002 | 58.734
2 | 0.329 | 0.00467 | 0.002 | 70.568
2.5 | 0.39 | 0.0047 | 0.001 | 82.998
3 | 0.451 | 0.00479 | 0.001 | 94.215
3.5 | 0.512 | 0.0057 | 0.001 | 89.732
4 | 0.572 | 0.00555 | 0.001 | 103.141
4.5 | 0.632 | 0.00499 | 0.001 | 126.696
5 | 0.692 | 0.00622 | 0.001 | 111.188
5.5 | 0.751 | 0.00517 | 0.001 | 145.429
6 | 0.809 | 0.0051 | 0 | 158.613
6.5 | 0.866 | 0.00526 | 0 | 164.753
7 | 0.922 | 0.00538 | 0 | 171.327
7.5 | 0.977 | 0.00799 | 0 | 122.335
8 | 1.03 | 0.00862 | 0 | 119.556
8.5 | 1.082 | 0.00897 | 0 | 120.654
9 | 1.132 | 0.00942 | -0.001 | 120.189
9.5 | 1.163 | 0.01044 | -0.001 | 111.385
10 | 1.202 | 0.01127 | -0.001 | 106.603
10.5 | 1.235 | 0.0124 | -0.001 | 99.649
11 | 1.265 | 0.01378 | -0.001 | 91.8
11.5 | 1.289 | 0.01583 | -0.001 | 81.422
12 | 1.305 | 0.01862 | -0.001 | 70.075
12.5 | 1.317 | 0.0223 | -0.002 | 59.039
13 | 1.323 | 0.02727 | -0.002 | 48.501
13.5 | 1.334 | 0.03144 | -0.002 | 42.432
14 | 1.343 | 0.03537 | -0.002 | 37.967
14.5 | 1.346 | 0.04066 | -0.002 | 33.107
15 | 1.35 | 0.04501 | -0.002 | 29.993
15.5 | 1.35 | 0.04979 | -0.002 | 27.106
16 | 1.345 | 0.05476 | -0.002 | 24.57
16.5 | 1.338 | 0.06024 | -0.003 | 22.211
17 | 1.325 | 0.0671 | -0.003 | 19.749
17.5 | 1.311 | 0.07326 | -0.003 | 17.894
18 | 1.295 | 0.07853 | -0.003 | 16.487
18.5 | 1.272 | 0.0859 | -0.003 | 14.81
19 | 1.247 | 0.09294 | -0.003 | 13.418
19.5 | 1.222 | 0.09775 | -0.003 | 12.499
20 | 1.191 | 0.10555 | -0.003 | 11.288

## 134. Re 16M Mach 0.25 (2)
BIGFOIL.COM POLAR EXPORT
goe767
GOE 767 |  |  |  | Cl Max: | 2.0012 | at alpha= | 18 | deg
XFOIL ncrit=9 |  |  |  | L/D Max: | 159.261 | at alpha= | 8 | deg
Re: | 16000000 |  |  | Cd Min: | 0.0829 | at alpha= | 20 | deg
Mach: | 0.25 |  |  | Cl=0 at alpha= | -0.63189 | deg
|  |  |  | @ Cl=0.1, Cd= | 0.0056938
|  |  |  | @ Cl=0.4, Cd= | 0.0056256
|  |  |  | @ Cl=0.6, Cd= | 0.0058588
alpha (deg) | Cl | Cd | Cm | Cl/Cd
-20 | -1.9976 | 0.03508 | -0.0735 | -56.9441
-19.5 | -2.0088 | 0.02873 | -0.0745 | -69.9199
-19 | -2.0067 | 0.02461 | -0.072 | -81.54
-18.5 | -1.9925 | 0.02195 | -0.0676 | -90.7745
-18 | -1.9691 | 0.02012 | -0.0621 | -97.8678
-17.5 | -1.9408 | 0.01878 | -0.0559 | -103.344
-17 | -1.8976 | 0.01758 | -0.0515 | -107.9408
-16.5 | -1.8529 | 0.01636 | -0.0471 | -113.2579
-16 | -1.8053 | 0.01526 | -0.0431 | -118.3028
-15.5 | -1.7544 | 0.01435 | -0.0394 | -122.2578
-15 | -1.7016 | 0.01356 | -0.0359 | -125.4867
-14.5 | -1.6475 | 0.01284 | -0.0327 | -128.31
-14 | -1.5923 | 0.01222 | -0.0296 | -130.3028
-13.5 | -1.5371 | 0.01158 | -0.0266 | -132.7375
-13 | -1.4822 | 0.01091 | -0.0237 | -135.857
-12.5 | -1.4266 | 0.01032 | -0.021 | -138.2364
-12 | -1.3704 | 0.0098 | -0.0184 | -139.8367
-11.5 | -1.3049 | 0.00931 | -0.0177 | -140.1611
-11 | -1.2352 | 0.00885 | -0.0179 | -139.5706
-10.5 | -1.1571 | 0.00854 | -0.02 | -135.4918
-10 | -1.1029 | 0.00839 | -0.0174 | -131.4541
-9.5 | -1.0492 | 0.0084 | -0.0149 | -124.9048
-9 | -0.9912 | 0.00816 | -0.0132 | -121.4706
-8.5 | -0.9326 | 0.00792 | -0.0117 | -117.7525
-8 | -0.8737 | 0.00772 | -0.0104 | -113.1736
-7.5 | -0.8145 | 0.00752 | -0.0091 | -108.3112
-7 | -0.7553 | 0.00732 | -0.0079 | -103.1831
-6.5 | -0.6961 | 0.0071 | -0.0068 | -98.0423
-6 | -0.6368 | 0.00691 | -0.0057 | -92.1563
-5.5 | -0.5773 | 0.00676 | -0.0048 | -85.3994
-5 | -0.5178 | 0.0066 | -0.0038 | -78.4545
-4.5 | -0.4586 | 0.00646 | -0.0029 | -70.9907
-4 | -0.3993 | 0.00631 | -0.0021 | -63.2805
-3.5 | -0.3415 | 0.006 | -0.001 | -56.9167
-3 | -0.2827 | 0.00585 | -0.0002 | -48.3248
-2.5 | -0.2232 | 0.00581 | 0.0005 | -38.4165
-2 | -0.1638 | 0.00581 | 0.0012 | -28.1928
-1.5 | -0.1041 | 0.00577 | 0.0018 | -18.0416
-1 | -0.0441 | 0.00575 | 0.0023 | -7.6696
-0.5 | 0.0158 | 0.00571 | 0.0029 | 2.7671
0 | 0.0757 | 0.00571 | 0.0034 | 13.2574
0.5 | 0.1357 | 0.00567 | 0.0039 | 23.933
1 | 0.1955 | 0.00562 | 0.0044 | 34.7865
1.5 | 0.255 | 0.00561 | 0.0049 | 45.4545
2.5 | 0.3742 | 0.00563 | 0.006 | 66.4654
3 | 0.4325 | 0.00562 | 0.0067 | 76.9573
3.5 | 0.4903 | 0.00576 | 0.0075 | 85.1215
4 | 0.5491 | 0.00585 | 0.0082 | 93.8632
4.5 | 0.6069 | 0.00586 | 0.009 | 103.5666
5 | 0.6649 | 0.00585 | 0.0099 | 113.6581
5.5 | 0.7222 | 0.00578 | 0.0108 | 124.9481
6 | 0.7803 | 0.00587 | 0.0117 | 132.9302
6.5 | 0.8391 | 0.00597 | 0.0126 | 140.5528
7 | 0.8961 | 0.00606 | 0.0138 | 147.8713
7.5 | 0.9515 | 0.00612 | 0.0154 | 155.4739
8 | 1.0129 | 0.00636 | 0.0158 | 159.261
8.5 | 1.0857 | 0.00685 | 0.0136 | 158.4964
9 | 1.1514 | 0.00748 | 0.0129 | 153.9305
9.5 | 1.2156 | 0.00805 | 0.0126 | 151.0062
10 | 1.2795 | 0.00851 | 0.0125 | 150.3525
10.5 | 1.3429 | 0.00899 | 0.0126 | 149.3771
11 | 1.3992 | 0.00944 | 0.0142 | 148.2203
11.5 | 1.4513 | 0.00998 | 0.0166 | 145.4208
12 | 1.5057 | 0.01045 | 0.0186 | 144.0861
12.5 | 1.5604 | 0.01096 | 0.0206 | 142.3723
13 | 1.6139 | 0.01157 | 0.0228 | 139.4901
13.5 | 1.6662 | 0.01227 | 0.0251 | 135.7946
14 | 1.7189 | 0.01292 | 0.0273 | 133.0418
14.5 | 1.7708 | 0.0136 | 0.0297 | 130.2059
15 | 1.8206 | 0.0144 | 0.0324 | 126.4306
15.5 | 1.8669 | 0.01539 | 0.0353 | 121.306
16 | 1.9109 | 0.01645 | 0.0385 | 116.1641
16.5 | 1.9531 | 0.01754 | 0.0418 | 111.3512
17 | 1.9786 | 0.01885 | 0.0471 | 104.9655
17.5 | 1.9966 | 0.02092 | 0.0513 | 95.4398
18 | 2.0012 | 0.02473 | 0.0531 | 80.922
18.5 | 1.9902 | 0.0323 | 0.0491 | 61.6161
19 | 1.9405 | 0.04517 | 0.0411 | 42.9599
19.5 | 1.8337 | 0.06314 | 0.0314 | 29.0418
20 | 1.7187 | 0.0829 | 0.0202 | 20.7322

## 135. Re 16M Mach 0.50 (1)
BIGFOIL.COM POLAR EXPORT
goe767
GOE 767 |  |  |  | Cl Max: | 1.16 | at alpha= | 20 | deg
JavaFoil+Calcfoil stall+Eppler ext transition |  |  |  | L/D Max: | 150.738 | at alpha= | 6.5 | deg
Re: | 16000000 |  |  | Cd Min: | 0.00462 | at alpha= | -2.5 | deg
Mach: | 0.5 |  |  | Cl=0 at alpha= | -0.69118 | deg
|  |  |  | @ Cl=0.1, Cd= | 0.0053871
|  |  |  | @ Cl=0.4, Cd= | 0.0057551
|  |  |  | @ Cl=0.6, Cd= | 0.0058228
alpha (deg) | Cl | Cd | Cm | Cl/Cd
-20 | -1.03 | 0.16455 | 0.004 | -6.257
-19.5 | -1.004 | 0.16205 | 0.004 | -6.193
-19 | -0.977 | 0.15905 | 0.004 | -6.142
-18.5 | -0.95 | 0.1512 | 0.004 | -6.284
-18 | -0.925 | 0.14955 | 0.004 | -6.183
-17.5 | -0.899 | 0.1423 | 0.004 | -6.318
-17 | -0.873 | 0.13799 | 0.004 | -6.329
-16.5 | -0.848 | 0.13581 | 0.003 | -6.241
-16 | -0.822 | 0.1328 | 0.003 | -6.188
-15.5 | -0.796 | 0.12463 | 0.003 | -6.386
-15 | -0.77 | 0.1242 | 0.003 | -6.2
-14.5 | -0.746 | 0.10352 | 0.003 | -7.203
-14 | -0.72 | 0.09774 | 0.003 | -7.363
-13.5 | -0.696 | 0.08764 | 0.003 | -7.939
-13 | -0.67 | 0.08333 | 0.003 | -8.035
-12.5 | -0.642 | 0.07925 | 0.003 | -8.099
-12 | -0.614 | 0.07613 | 0.003 | -8.071
-11.5 | -0.586 | 0.08173 | 0.003 | -7.172
-11 | -0.565 | 0.06762 | 0.003 | -8.351
-10.5 | -0.539 | 0.06219 | 0.003 | -8.664
-10 | -0.518 | 0.05301 | 0.003 | -9.767
-9.5 | -0.501 | 0.04188 | 0.004 | -11.96
-9 | -0.492 | 0.02836 | 0.004 | -17.334
-8.5 | -0.713 | 0.01455 | 0.004 | -48.994
-8 | -0.78 | 0.01012 | 0.004 | -77.106
-7.5 | -0.779 | 0.00896 | 0.004 | -86.913
-7 | -0.753 | 0.00843 | 0.004 | -89.311
-6.5 | -0.715 | 0.00784 | 0.004 | -91.225
-6 | -0.669 | 0.0074 | 0.004 | -90.384
-5.5 | -0.617 | 0.00589 | 0.004 | -104.593
-5 | -0.56 | 0.00559 | 0.004 | -100.095
-4.5 | -0.5 | 0.00543 | 0.004 | -92.061
-4 | -0.438 | 0.00529 | 0.003 | -82.774
-3.5 | -0.374 | 0.00511 | 0.003 | -73.128
-3 | -0.309 | 0.00466 | 0.003 | -66.369
-2.5 | -0.243 | 0.00462 | 0.003 | -52.631
-2 | -0.176 | 0.00517 | 0.003 | -34.096
-1.5 | -0.109 | 0.00557 | 0.003 | -19.607
-1 | -0.042 | 0.00554 | 0.003 | -7.505
-0.5 | 0.026 | 0.00547 | 0.002 | 4.772
0 | 0.095 | 0.00539 | 0.002 | 17.565
0.5 | 0.163 | 0.00535 | 0.002 | 30.498
1 | 0.231 | 0.00536 | 0.002 | 43.119
1.5 | 0.3 | 0.00473 | 0.002 | 63.27
2 | 0.368 | 0.00565 | 0.002 | 65.067
2.5 | 0.435 | 0.00587 | 0.002 | 74.174
3 | 0.503 | 0.00605 | 0.001 | 83.11
3.5 | 0.57 | 0.00529 | 0.001 | 107.65
4 | 0.637 | 0.00648 | 0.001 | 98.274
4.5 | 0.703 | 0.00649 | 0.001 | 108.361
5 | 0.768 | 0.0054 | 0.001 | 142.343
5.5 | 0.833 | 0.00582 | 0.001 | 143.146
6 | 0.894 | 0.00608 | 0 | 147.018
6.5 | 0.952 | 0.00631 | 0 | 150.738
7 | 0.987 | 0.01037 | 0 | 95.129
7.5 | 1.026 | 0.01163 | 0 | 88.25
8 | 1.053 | 0.01383 | 0 | 76.171
8.5 | 1.064 | 0.01714 | 0 | 62.062
9 | 1.054 | 0.02307 | -0.001 | 45.695
9.5 | 1.032 | 0.02904 | -0.001 | 35.543
10 | 0.968 | 0.03564 | -0.001 | 27.15
10.5 | 0.663 | 0.04665 | -0.001 | 14.203
11 | 0.686 | 0.05377 | -0.001 | 12.762
11.5 | 0.708 | 0.063 | -0.001 | 11.231
12 | 0.726 | 0.07702 | -0.001 | 9.429
12.5 | 0.757 | 0.0756 | -0.001 | 10.011
13 | 0.784 | 0.08095 | -0.002 | 9.684
13.5 | 0.809 | 0.08883 | -0.002 | 9.103
14 | 0.82 | 0.13141 | -0.002 | 6.237
14.5 | 0.847 | 0.13269 | -0.002 | 6.387
15 | 0.876 | 0.13934 | -0.002 | 6.283
15.5 | 0.906 | 0.14129 | -0.002 | 6.41
16 | 0.936 | 0.14424 | -0.002 | 6.49
16.5 | 0.966 | 0.14747 | -0.002 | 6.549
17 | 0.996 | 0.15002 | -0.002 | 6.637
17.5 | 1.026 | 0.15385 | -0.003 | 6.669
18 | 1.056 | 0.16038 | -0.003 | 6.581
18.5 | 1.084 | 0.16624 | -0.003 | 6.522
19 | 1.112 | 0.17023 | -0.003 | 6.53
19.5 | 1.138 | 0.18388 | -0.003 | 6.189
20 | 1.16 | 0.21064 | -0.003 | 5.508

## 136. Re 16M Mach 0.50 (2)
BIGFOIL.COM POLAR EXPORT
goe767
GOE 767 |  |  |  | Cl Max: | 1.7093 | at alpha= | 11 | deg
XFOIL ncrit=9 |  |  |  | L/D Max: | 160.085 | at alpha= | 7.5 | deg
Re: | 16000000 |  |  | Cd Min: | 0.12251 | at alpha= | -14.5 | deg
Mach: | 0.5 |  |  | Cl=0 at alpha= | -0.64892 | deg
|  |  |  | @ Cl=0.1, Cd= | 0.0057972
|  |  |  | @ Cl=0.4, Cd= | 0.0058704
|  |  |  | @ Cl=0.6, Cd= | 0.006172
alpha (deg) | Cl | Cd | Cm | Cl/Cd
-14.5 | -0.9643 | 0.12251 | 0.0086 | -7.8712
-14 | -0.9753 | 0.1123 | 0.0026 | -8.6848
-13.5 | -0.9922 | 0.10163 | -0.0039 | -9.7629
-13 | -1.0137 | 0.09088 | -0.0109 | -11.1543
-12.5 | -1.0409 | 0.07979 | -0.0185 | -13.0455
-12 | -1.0656 | 0.06716 | -0.0301 | -15.8666
-11.5 | -1.0927 | 0.05261 | -0.0458 | -20.7698
-10.5 | -1.148 | 0.02643 | -0.0735 | -43.4355
-10 | -1.1913 | 0.0219 | -0.0622 | -54.3973
-9.5 | -1.2033 | 0.0164 | -0.0529 | -73.372
-9 | -1.1759 | 0.01246 | -0.0442 | -94.374
-8.5 | -1.118 | 0.01038 | -0.0371 | -107.7071
-8 | -1.0471 | 0.00935 | -0.0315 | -111.9893
-7.5 | -0.973 | 0.00871 | -0.0268 | -111.7107
-7 | -0.8983 | 0.00824 | -0.0228 | -109.017
-6.5 | -0.8239 | 0.00788 | -0.0193 | -104.5558
-6 | -0.7503 | 0.00758 | -0.0163 | -98.9842
-5.5 | -0.6777 | 0.00728 | -0.0135 | -93.0907
-5 | -0.6058 | 0.00704 | -0.011 | -86.0511
-4.5 | -0.5343 | 0.00685 | -0.0088 | -78
-4 | -0.4635 | 0.00668 | -0.0069 | -69.3862
-3.5 | -0.3934 | 0.00654 | -0.0051 | -60.1529
-3 | -0.3256 | 0.00627 | -0.0032 | -51.9298
-2.5 | -0.2576 | 0.00603 | -0.0015 | -42.7197
-2 | -0.188 | 0.00594 | -0.0002 | -31.6498
-1.5 | -0.1183 | 0.00591 | 0.001 | -20.0169
-1 | -0.0488 | 0.00584 | 0.0021 | -8.3562
0 | 0.0902 | 0.0058 | 0.0041 | 15.5517
0.5 | 0.1599 | 0.00578 | 0.005 | 27.6644
1 | 0.2292 | 0.0058 | 0.006 | 39.5172
1.5 | 0.2986 | 0.00576 | 0.007 | 51.8403
2 | 0.3675 | 0.00578 | 0.0081 | 63.5813
2.5 | 0.4358 | 0.00597 | 0.0094 | 72.9983
3 | 0.5031 | 0.00609 | 0.0109 | 82.6108
3.5 | 0.5721 | 0.00616 | 0.0124 | 92.8734
4 | 0.642 | 0.00619 | 0.0139 | 103.7157
4.5 | 0.7109 | 0.00622 | 0.0157 | 114.2926
5 | 0.7809 | 0.00622 | 0.0175 | 125.5466
5.5 | 0.8499 | 0.00626 | 0.0198 | 135.7668
6 | 0.9215 | 0.00637 | 0.0221 | 144.6625
6.5 | 0.9934 | 0.00662 | 0.0246 | 150.0604
7 | 1.0633 | 0.00675 | 0.0278 | 157.5259
7.5 | 1.1286 | 0.00705 | 0.0322 | 160.0851
8.5 | 1.3138 | 0.00881 | 0.0321 | 149.126
9 | 1.4013 | 0.00946 | 0.0341 | 148.129
9.5 | 1.4892 | 0.01012 | 0.0369 | 147.1542
10 | 1.5693 | 0.01086 | 0.0416 | 144.5028
10.5 | 1.6406 | 0.01172 | 0.0481 | 139.9829
11 | 1.7093 | 0.01309 | 0.0554 | 130.5806

## 137. Re 18M Mach 0.00 (1)
BIGFOIL.COM POLAR EXPORT
goe767
GOE 767 |  |  |  | Cl Max: | 1.498 | at alpha= | 18.5 | deg
JavaFoil+Calcfoil stall+Eppler ext transition |  |  |  | L/D Max: | 169.703 | at alpha= | 7 | deg
Re: | 18000000 |  |  | Cd Min: | 0.00445 | at alpha= | -2.5 | deg
Mach: | 0 |  |  | Cl=0 at alpha= | -0.69491 | deg
|  |  |  | @ Cl=0.1, Cd= | 0.0051178
|  |  |  | @ Cl=0.4, Cd= | 0.0053517
|  |  |  | @ Cl=0.6, Cd= | 0.0049725
alpha (deg) | Cl | Cd | Cm | Cl/Cd
-20 | -1.166 | 0.09981 | 0.004 | -11.679
-19.5 | -1.172 | 0.09266 | 0.004 | -12.645
-19 | -1.181 | 0.08236 | 0.004 | -14.341
-18.5 | -1.187 | 0.07457 | 0.004 | -15.921
-18 | -1.192 | 0.06688 | 0.004 | -17.83
-17.5 | -1.192 | 0.06195 | 0.004 | -19.236
-17 | -1.206 | 0.04895 | 0.004 | -24.634
-16.5 | -1.214 | 0.03989 | 0.004 | -30.418
-16 | -1.209 | 0.03588 | 0.004 | -33.709
-15.5 | -1.213 | 0.02888 | 0.004 | -42.016
-15 | -1.21 | 0.02415 | 0.004 | -50.116
-14.5 | -1.207 | 0.01978 | 0.004 | -60.985
-14 | -1.199 | 0.01663 | 0.004 | -72.115
-13.5 | -1.188 | 0.01384 | 0.004 | -85.818
-13 | -1.172 | 0.01201 | 0.004 | -97.549
-12.5 | -1.15 | 0.01082 | 0.004 | -106.286
-12 | -1.122 | 0.01057 | 0.004 | -106.113
-11.5 | -1.092 | 0.00963 | 0.004 | -113.403
-11 | -1.058 | 0.00908 | 0.004 | -116.533
-10.5 | -1.022 | 0.00862 | 0.004 | -118.602
-10 | -0.984 | 0.00795 | 0.004 | -123.681
-9.5 | -0.942 | 0.00774 | 0.004 | -121.747
-9 | -0.9 | 0.0073 | 0.004 | -123.304
-8.5 | -0.854 | 0.00704 | 0.004 | -121.37
-8 | -0.807 | 0.00669 | 0.004 | -120.504
-7.5 | -0.758 | 0.00586 | 0.004 | -129.466
-7 | -0.708 | 0.00568 | 0.004 | -124.698
-6.5 | -0.656 | 0.00552 | 0.003 | -118.836
-6 | -0.603 | 0.00536 | 0.003 | -112.639
-5.5 | -0.55 | 0.00518 | 0.003 | -106.057
-5 | -0.495 | 0.00532 | 0.003 | -92.971
-4.5 | -0.439 | 0.00503 | 0.003 | -87.351
-4 | -0.383 | 0.00489 | 0.003 | -78.331
-3.5 | -0.326 | 0.00482 | 0.003 | -67.758
-3 | -0.269 | 0.00451 | 0.003 | -59.606
-2.5 | -0.211 | 0.00445 | 0.003 | -47.43
-2 | -0.153 | 0.00484 | 0.003 | -31.647
-1.5 | -0.095 | 0.00524 | 0.002 | -18.055
-1 | -0.036 | 0.0052 | 0.002 | -6.939
-0.5 | 0.023 | 0.00516 | 0.002 | 4.388
0 | 0.082 | 0.00513 | 0.002 | 15.985
0.5 | 0.141 | 0.00509 | 0.002 | 27.775
1 | 0.201 | 0.00509 | 0.002 | 39.423
1.5 | 0.26 | 0.00522 | 0.002 | 49.745
2 | 0.319 | 0.00531 | 0.002 | 60.122
2.5 | 0.378 | 0.00543 | 0.001 | 69.584
3 | 0.437 | 0.00522 | 0.001 | 83.698
3.5 | 0.496 | 0.00492 | 0.001 | 100.84
4 | 0.554 | 0.00484 | 0.001 | 114.468
4.5 | 0.613 | 0.00501 | 0.001 | 122.425
5 | 0.671 | 0.00572 | 0.001 | 117.234
5.5 | 0.729 | 0.00515 | 0.001 | 141.538
6 | 0.785 | 0.00519 | 0 | 151.414
6.5 | 0.841 | 0.00517 | 0 | 162.829
7 | 0.897 | 0.00528 | 0 | 169.703
7.5 | 0.951 | 0.00749 | 0 | 126.981
8 | 1.004 | 0.00786 | 0 | 127.709
8.5 | 1.056 | 0.00822 | 0 | 128.437
9 | 1.106 | 0.00875 | -0.001 | 126.397
9.5 | 1.156 | 0.00923 | -0.001 | 125.181
10 | 1.204 | 0.00971 | -0.001 | 123.941
10.5 | 1.235 | 0.0104 | -0.001 | 118.797
11 | 1.272 | 0.01099 | -0.001 | 115.727
11.5 | 1.307 | 0.01186 | -0.001 | 110.158
12 | 1.337 | 0.01322 | -0.001 | 101.119
12.5 | 1.37 | 0.01371 | -0.002 | 99.91
13 | 1.388 | 0.01662 | -0.002 | 83.506
13.5 | 1.405 | 0.01942 | -0.002 | 72.34
14 | 1.419 | 0.02277 | -0.002 | 62.322
14.5 | 1.427 | 0.02777 | -0.002 | 51.386
15 | 1.441 | 0.03168 | -0.002 | 45.48
15.5 | 1.456 | 0.03498 | -0.002 | 41.617
16 | 1.466 | 0.03921 | -0.002 | 37.404
16.5 | 1.475 | 0.0442 | -0.003 | 33.364
17 | 1.484 | 0.04809 | -0.003 | 30.861
17.5 | 1.489 | 0.05336 | -0.003 | 27.909
18 | 1.493 | 0.05819 | -0.003 | 25.659
18.5 | 1.498 | 0.06207 | -0.003 | 24.127
19 | 1.494 | 0.06973 | -0.003 | 21.428
19.5 | 1.494 | 0.07454 | -0.003 | 20.05
20 | 1.496 | 0.07796 | -0.003 | 19.187

## 138. Re 18M Mach 0.00 (2)
BIGFOIL.COM POLAR EXPORT
goe767
GOE 767 |  |  |  | Cl Max: | 2.0638 | at alpha= | 20 | deg
XFOIL ncrit=9 |  |  |  | L/D Max: | 161.496 | at alpha= | 8.5 | deg
Re: | 18000000 |  |  | Cd Min: | 0.02221 | at alpha= | 20 | deg
Mach: | 0 |  |  | Cl=0 at alpha= | -0.62631 | deg
|  |  |  | @ Cl=0.1, Cd= | 0.0055758
|  |  |  | @ Cl=0.4, Cd= | 0.0055321
|  |  |  | @ Cl=0.6, Cd= | 0.0057667
alpha (deg) | Cl | Cd | Cm | Cl/Cd
-20 | -2.0245 | 0.01805 | -0.0386 | -112.1607
-19.5 | -1.9907 | 0.01719 | -0.0354 | -115.8057
-19 | -1.9519 | 0.0164 | -0.033 | -119.0183
-18.5 | -1.9122 | 0.01558 | -0.0305 | -122.7343
-18 | -1.8713 | 0.01478 | -0.0282 | -126.6103
-17.5 | -1.829 | 0.01401 | -0.0259 | -130.5496
-17 | -1.7844 | 0.01337 | -0.0239 | -133.463
-16.5 | -1.7384 | 0.01281 | -0.022 | -135.7065
-16 | -1.6912 | 0.01229 | -0.0203 | -137.6078
-15.5 | -1.6433 | 0.01181 | -0.0186 | -139.1448
-15 | -1.5946 | 0.01134 | -0.0169 | -140.6173
-14.5 | -1.5458 | 0.01084 | -0.0153 | -142.6015
-14 | -1.4964 | 0.01036 | -0.0137 | -144.4402
-13.5 | -1.4466 | 0.00989 | -0.0121 | -146.269
-13 | -1.3962 | 0.00946 | -0.0107 | -147.5899
-12.5 | -1.3452 | 0.00908 | -0.0092 | -148.1498
-12 | -1.2851 | 0.00871 | -0.0096 | -147.5431
-11.5 | -1.2218 | 0.00835 | -0.0108 | -146.3234
-11 | -1.1508 | 0.0081 | -0.0135 | -142.0741
-10.5 | -1.1007 | 0.00796 | -0.0117 | -138.2789
-10 | -1.0506 | 0.00798 | -0.0101 | -131.6541
-9.5 | -0.9976 | 0.00785 | -0.0089 | -127.0828
-9 | -0.9432 | 0.00767 | -0.008 | -122.9726
-8.5 | -0.8883 | 0.00751 | -0.0072 | -118.2823
-8 | -0.833 | 0.00735 | -0.0064 | -113.3333
-7.5 | -0.7774 | 0.00718 | -0.0056 | -108.273
-7 | -0.7217 | 0.00699 | -0.0049 | -103.2475
-6.5 | -0.6658 | 0.00681 | -0.0042 | -97.768
-6 | -0.6095 | 0.00667 | -0.0035 | -91.3793
-5.5 | -0.553 | 0.00654 | -0.0029 | -84.5566
-5 | -0.4967 | 0.00639 | -0.0022 | -77.7308
-4.5 | -0.4401 | 0.00627 | -0.0016 | -70.1914
-4 | -0.3837 | 0.00611 | -0.001 | -62.7987
-3.5 | -0.3281 | 0.00584 | -0.0002 | -56.1815
-3 | -0.2717 | 0.00571 | 0.0004 | -47.5832
-2.5 | -0.2147 | 0.00569 | 0.0009 | -37.7329
-2 | -0.1578 | 0.00569 | 0.0015 | -27.7329
-1.5 | -0.1005 | 0.00565 | 0.0019 | -17.7876
-1 | -0.0429 | 0.00563 | 0.0024 | -7.6199
-0.5 | 0.0145 | 0.0056 | 0.0028 | 2.5893
0 | 0.0721 | 0.0056 | 0.0032 | 12.875
0.5 | 0.1297 | 0.00555 | 0.0036 | 23.3694
1 | 0.1871 | 0.0055 | 0.004 | 34.0182
1.5 | 0.2442 | 0.0055 | 0.0044 | 44.4
2 | 0.3016 | 0.00546 | 0.0048 | 55.2381
2.5 | 0.3585 | 0.00551 | 0.0052 | 65.0635
3 | 0.4147 | 0.00554 | 0.0058 | 74.8556
4 | 0.5262 | 0.00574 | 0.0069 | 91.6725
4.5 | 0.5818 | 0.00577 | 0.0074 | 100.8319
5 | 0.6374 | 0.00576 | 0.008 | 110.6597
5.5 | 0.6919 | 0.00567 | 0.0087 | 122.0282
6 | 0.747 | 0.00572 | 0.0093 | 130.5944
6.5 | 0.8025 | 0.0058 | 0.0098 | 138.3621
7 | 0.8578 | 0.00592 | 0.0104 | 144.8986
7.5 | 0.9112 | 0.00595 | 0.0113 | 153.1429
8 | 0.9626 | 0.00606 | 0.0127 | 158.8449
8.5 | 1.0255 | 0.00635 | 0.0114 | 161.4961
9 | 1.0901 | 0.0068 | 0.0097 | 160.3088
9.5 | 1.1505 | 0.0073 | 0.0088 | 157.6027
10 | 1.2096 | 0.00777 | 0.0081 | 155.6757
10.5 | 1.2682 | 0.00817 | 0.0076 | 155.2264
11 | 1.3261 | 0.00857 | 0.0072 | 154.7375
11.5 | 1.3788 | 0.00894 | 0.0078 | 154.2282
12 | 1.4272 | 0.00937 | 0.0093 | 152.3159
12.5 | 1.4768 | 0.00979 | 0.0105 | 150.8478
13 | 1.5269 | 0.01019 | 0.0116 | 149.843
13.5 | 1.5763 | 0.01064 | 0.0127 | 148.1485
14 | 1.6244 | 0.01118 | 0.0139 | 145.2952
14.5 | 1.6723 | 0.0117 | 0.0151 | 142.9316
15 | 1.72 | 0.01219 | 0.0162 | 141.0993
15.5 | 1.7666 | 0.01274 | 0.0175 | 138.6656
16 | 1.8114 | 0.01338 | 0.019 | 135.3812
16.5 | 1.8544 | 0.0141 | 0.0206 | 131.5177
17 | 1.8969 | 0.0148 | 0.0222 | 128.1689
17.5 | 1.9384 | 0.01551 | 0.0238 | 124.9774
18 | 1.9772 | 0.01633 | 0.0257 | 121.0778
18.5 | 2.0113 | 0.01735 | 0.028 | 115.9251
19 | 2.0305 | 0.01857 | 0.0324 | 109.343
19.5 | 2.0498 | 0.02006 | 0.0357 | 102.1834
20 | 2.0638 | 0.02221 | 0.038 | 92.9221

## 139. Re 18M Mach 0.10 (1)
BIGFOIL.COM POLAR EXPORT
goe767
GOE 767 |  |  |  | Cl Max: | 1.473 | at alpha= | 18.5 | deg
JavaFoil+Calcfoil stall+Eppler ext transition |  |  |  | L/D Max: | 167.742 | at alpha= | 7 | deg
Re: | 18000000 |  |  | Cd Min: | 0.0044 | at alpha= | -2.5 | deg
Mach: | 0.1 |  |  | Cl=0 at alpha= | -0.69491 | deg
|  |  |  | @ Cl=0.1, Cd= | 0.005103
|  |  |  | @ Cl=0.4, Cd= | 0.0053554
|  |  |  | @ Cl=0.6, Cd= | 0.0049466
alpha (deg) | Cl | Cd | Cm | Cl/Cd
-20 | -1.125 | 0.10612 | 0.004 | -10.598
-19.5 | -1.134 | 0.09807 | 0.004 | -11.566
-19 | -1.149 | 0.08552 | 0.004 | -13.431
-18.5 | -1.152 | 0.08103 | 0.004 | -14.216
-18 | -1.16 | 0.0724 | 0.004 | -16.027
-17.5 | -1.162 | 0.06716 | 0.004 | -17.307
-17 | -1.175 | 0.05483 | 0.004 | -21.438
-16.5 | -1.186 | 0.04463 | 0.004 | -26.578
-16 | -1.184 | 0.04054 | 0.004 | -29.199
-15.5 | -1.19 | 0.03274 | 0.004 | -36.336
-15 | -1.192 | 0.0267 | 0.004 | -44.636
-14.5 | -1.191 | 0.02168 | 0.004 | -54.922
-14 | -1.186 | 0.01801 | 0.004 | -65.823
-13.5 | -1.177 | 0.01494 | 0.004 | -78.781
-13 | -1.165 | 0.0124 | 0.004 | -93.945
-12.5 | -1.144 | 0.01124 | 0.004 | -101.776
-12 | -1.118 | 0.01084 | 0.004 | -103.199
-11.5 | -1.091 | 0.00979 | 0.004 | -111.489
-11 | -1.058 | 0.00927 | 0.004 | -114.111
-10.5 | -1.023 | 0.00875 | 0.004 | -116.857
-10 | -0.985 | 0.00808 | 0.004 | -121.898
-9.5 | -0.944 | 0.00782 | 0.004 | -120.666
-9 | -0.902 | 0.00741 | 0.004 | -121.614
-8.5 | -0.857 | 0.00711 | 0.004 | -120.408
-8 | -0.809 | 0.0068 | 0.004 | -119.066
-7.5 | -0.761 | 0.00591 | 0.004 | -128.641
-7 | -0.711 | 0.00562 | 0.004 | -126.519
-6.5 | -0.659 | 0.00546 | 0.003 | -120.717
-6 | -0.606 | 0.00529 | 0.003 | -114.568
-5.5 | -0.552 | 0.00513 | 0.003 | -107.52
-5 | -0.497 | 0.00538 | 0.003 | -92.489
-4.5 | -0.441 | 0.00498 | 0.003 | -88.609
-4 | -0.385 | 0.00491 | 0.003 | -78.382
-3.5 | -0.328 | 0.00476 | 0.003 | -68.838
-3 | -0.27 | 0.00446 | 0.003 | -60.589
-2.5 | -0.212 | 0.0044 | 0.003 | -48.222
-2 | -0.154 | 0.00488 | 0.003 | -31.553
-1.5 | -0.095 | 0.00529 | 0.002 | -17.992
-1 | -0.036 | 0.00524 | 0.002 | -6.917
-0.5 | 0.023 | 0.0052 | 0.002 | 4.377
0 | 0.082 | 0.0051 | 0.002 | 16.184
0.5 | 0.142 | 0.00511 | 0.002 | 27.813
1 | 0.202 | 0.00508 | 0.002 | 39.705
1.5 | 0.261 | 0.00521 | 0.002 | 50.088
2 | 0.321 | 0.00529 | 0.002 | 60.561
2.5 | 0.38 | 0.00543 | 0.001 | 70.018
3 | 0.439 | 0.00521 | 0.001 | 84.278
3.5 | 0.498 | 0.0049 | 0.001 | 101.721
4 | 0.557 | 0.00483 | 0.001 | 115.385
4.5 | 0.616 | 0.00499 | 0.001 | 123.346
5 | 0.674 | 0.00576 | 0.001 | 117.138
5.5 | 0.732 | 0.00514 | 0.001 | 142.494
6 | 0.789 | 0.00528 | 0 | 149.585
6.5 | 0.845 | 0.00516 | 0 | 163.889
7 | 0.901 | 0.00537 | 0 | 167.742
7.5 | 0.955 | 0.00752 | 0 | 127.02
8 | 1.008 | 0.00792 | 0 | 127.212
8.5 | 1.06 | 0.0083 | 0 | 127.651
9 | 1.111 | 0.00892 | -0.001 | 124.474
9.5 | 1.16 | 0.00935 | -0.001 | 123.986
10 | 1.207 | 0.00984 | -0.001 | 122.644
10.5 | 1.236 | 0.01059 | -0.001 | 116.736
11 | 1.273 | 0.01125 | -0.001 | 113.089
11.5 | 1.306 | 0.0122 | -0.001 | 107.035
12 | 1.335 | 0.01367 | -0.001 | 97.685
12.5 | 1.368 | 0.01417 | -0.002 | 96.554
13 | 1.381 | 0.01764 | -0.002 | 78.271
13.5 | 1.397 | 0.02054 | -0.002 | 67.998
14 | 1.408 | 0.02479 | -0.002 | 56.811
14.5 | 1.417 | 0.02945 | -0.002 | 48.132
15 | 1.43 | 0.03336 | -0.002 | 42.876
15.5 | 1.442 | 0.03742 | -0.002 | 38.534
16 | 1.452 | 0.04132 | -0.002 | 35.148
16.5 | 1.459 | 0.04609 | -0.003 | 31.664
17 | 1.467 | 0.0502 | -0.003 | 29.219
17.5 | 1.469 | 0.05586 | -0.003 | 26.293
18 | 1.471 | 0.06084 | -0.003 | 24.18
18.5 | 1.473 | 0.06492 | -0.003 | 22.688
19 | 1.468 | 0.07223 | -0.003 | 20.324
19.5 | 1.468 | 0.07576 | -0.003 | 19.381
20 | 1.464 | 0.0809 | -0.003 | 18.094

## 140. Re 18M Mach 0.10 (2)
BIGFOIL.COM POLAR EXPORT
goe767
GOE 767 |  |  |  | Cl Max: | 2.0603 | at alpha= | 20 | deg
XFOIL ncrit=9 |  |  |  | L/D Max: | 161.578 | at alpha= | 8.5 | deg
Re: | 18000000 |  |  | Cd Min: | 0.02482 | at alpha= | 20 | deg
Mach: | 0.1 |  |  | Cl=0 at alpha= | -0.62716 | deg
|  |  |  | @ Cl=0.1, Cd= | 0.0055764
|  |  |  | @ Cl=0.4, Cd= | 0.0055653
|  |  |  | @ Cl=0.6, Cd= | 0.0057725
alpha (deg) | Cl | Cd | Cm | Cl/Cd
-20 | -2.0361 | 0.019 | -0.0454 | -107.1632
-19.5 | -2.01 | 0.01799 | -0.0408 | -111.7287
-19 | -1.9724 | 0.01708 | -0.0378 | -115.4801
-18.5 | -1.9318 | 0.01627 | -0.0351 | -118.7339
-18 | -1.8905 | 0.01541 | -0.0324 | -122.6801
-17.5 | -1.8482 | 0.01456 | -0.0299 | -126.9368
-17 | -1.8037 | 0.01381 | -0.0275 | -130.6083
-16.5 | -1.7574 | 0.01317 | -0.0253 | -133.4396
-16 | -1.7096 | 0.0126 | -0.0232 | -135.6825
-15.5 | -1.6608 | 0.01207 | -0.0213 | -137.5973
-15 | -1.6113 | 0.01158 | -0.0194 | -139.1451
-14.5 | -1.5612 | 0.0111 | -0.0176 | -140.6486
-14 | -1.511 | 0.01059 | -0.0158 | -142.6818
-13.5 | -1.4605 | 0.01009 | -0.0141 | -144.7473
-13 | -1.4094 | 0.00962 | -0.0124 | -146.5073
-12.5 | -1.3577 | 0.00921 | -0.0108 | -147.4159
-12 | -1.2975 | 0.00882 | -0.0109 | -147.1088
-11.5 | -1.2332 | 0.00845 | -0.0119 | -145.9408
-11 | -1.1606 | 0.00818 | -0.0147 | -141.8826
-10.5 | -1.1098 | 0.00804 | -0.0128 | -138.0348
-10 | -1.0592 | 0.00806 | -0.011 | -131.4144
-9.5 | -1.0056 | 0.00792 | -0.0098 | -126.9697
-9 | -0.9506 | 0.00772 | -0.0087 | -123.1347
-8.5 | -0.8952 | 0.00755 | -0.0078 | -118.5695
-8 | -0.8394 | 0.00739 | -0.0069 | -113.5859
-7.5 | -0.7831 | 0.00722 | -0.0061 | -108.4626
-7 | -0.7269 | 0.00702 | -0.0053 | -103.547
-6.5 | -0.6705 | 0.00684 | -0.0045 | -98.0263
-6 | -0.6138 | 0.00669 | -0.0038 | -91.7489
-5.5 | -0.5568 | 0.00656 | -0.0031 | -84.878
-5 | -0.5 | 0.00641 | -0.0024 | -78.0031
-4.5 | -0.443 | 0.00629 | -0.0018 | -70.4293
-4 | -0.3861 | 0.00612 | -0.0011 | -63.0882
-3.5 | -0.3302 | 0.00585 | -0.0003 | -56.4444
-3 | -0.2734 | 0.00572 | 0.0003 | -47.7972
-2.5 | -0.2161 | 0.0057 | 0.0009 | -37.9123
-2 | -0.1588 | 0.0057 | 0.0014 | -27.8596
-1.5 | -0.1011 | 0.00566 | 0.0019 | -17.8622
-1 | -0.0431 | 0.00563 | 0.0024 | -7.6554
-0.5 | 0.0147 | 0.0056 | 0.0028 | 2.625
0 | 0.0726 | 0.0056 | 0.0032 | 12.9643
0.5 | 0.1306 | 0.00555 | 0.0036 | 23.5315
1 | 0.1884 | 0.00551 | 0.004 | 34.1924
1.5 | 0.2458 | 0.0055 | 0.0045 | 44.6909
2 | 0.3036 | 0.00547 | 0.0049 | 55.5027
2.5 | 0.3609 | 0.00552 | 0.0053 | 65.3804
3.5 | 0.4732 | 0.00565 | 0.0065 | 83.7522
4 | 0.5298 | 0.00575 | 0.007 | 92.1391
4.5 | 0.5858 | 0.00577 | 0.0076 | 101.5251
5 | 0.6417 | 0.00578 | 0.0082 | 111.0208
5.5 | 0.6967 | 0.00568 | 0.009 | 122.6585
6 | 0.7522 | 0.00574 | 0.0096 | 131.0453
6.5 | 0.8083 | 0.00582 | 0.0102 | 138.8832
7 | 0.864 | 0.00595 | 0.0108 | 145.2101
8 | 0.9697 | 0.0061 | 0.0132 | 158.9672
8.5 | 1.0341 | 0.0064 | 0.0118 | 161.5781
9 | 1.0987 | 0.0069 | 0.0103 | 159.2319
9.5 | 1.1597 | 0.00742 | 0.0094 | 156.2938
10 | 1.2197 | 0.00786 | 0.0088 | 155.1781
10.5 | 1.2789 | 0.00828 | 0.0084 | 154.4565
11 | 1.3377 | 0.00867 | 0.0081 | 154.2907
11.5 | 1.3901 | 0.00907 | 0.009 | 153.2635
12 | 1.4393 | 0.00951 | 0.0106 | 151.346
12.5 | 1.4899 | 0.00992 | 0.0119 | 150.1915
13 | 1.5406 | 0.01034 | 0.0131 | 148.9942
13.5 | 1.5903 | 0.01084 | 0.0144 | 146.7066
14 | 1.6391 | 0.0114 | 0.0157 | 143.7807
14.5 | 1.688 | 0.01192 | 0.017 | 141.6107
15 | 1.7363 | 0.01244 | 0.0184 | 139.574
15.5 | 1.7831 | 0.01304 | 0.0199 | 136.7408
16 | 1.8278 | 0.01376 | 0.0216 | 132.8343
16.5 | 1.8713 | 0.01451 | 0.0234 | 128.9662
17 | 1.9146 | 0.01522 | 0.0252 | 125.795
17.5 | 1.9558 | 0.01601 | 0.0271 | 122.1611
18 | 1.9927 | 0.01699 | 0.0294 | 117.2866
18.5 | 2.0171 | 0.01816 | 0.0335 | 111.0738
19 | 2.0361 | 0.01964 | 0.0374 | 103.6711
19.5 | 2.0527 | 0.02161 | 0.0401 | 94.9884
20 | 2.0603 | 0.02482 | 0.0414 | 83.0097

## 141. Re 18M Mach 0.25 (1)
BIGFOIL.COM POLAR EXPORT
goe767
GOE 767 |  |  |  | Cl Max: | 1.353 | at alpha= | 15 | deg
JavaFoil+Calcfoil stall+Eppler ext transition |  |  |  | L/D Max: | 171.856 | at alpha= | 7 | deg
Re: | 18000000 |  |  | Cd Min: | 0.00429 | at alpha= | -2.5 | deg
Mach: | 0.25 |  |  | Cl=0 at alpha= | -0.69167 | deg
|  |  |  | @ Cl=0.1, Cd= | 0.0051175
|  |  |  | @ Cl=0.4, Cd= | 0.0054121
|  |  |  | @ Cl=0.6, Cd= | 0.00537
alpha (deg) | Cl | Cd | Cm | Cl/Cd
-17.5 | -0.948 | 0.09532 | 0.004 | -9.941
-17 | -0.969 | 0.08849 | 0.004 | -10.949
-16.5 | -0.994 | 0.07639 | 0.004 | -13.01
-16 | -1.011 | 0.06861 | 0.004 | -14.73
-15.5 | -1.027 | 0.06037 | 0.004 | -17.005
-15 | -1.042 | 0.05142 | 0.004 | -20.263
-14.5 | -1.056 | 0.04233 | 0.004 | -24.952
-14 | -1.071 | 0.03332 | 0.004 | -32.159
-13.5 | -1.085 | 0.02526 | 0.004 | -42.949
-13 | -1.091 | 0.01957 | 0.004 | -55.732
-12.5 | -1.094 | 0.01516 | 0.004 | -72.154
-12 | -1.084 | 0.0132 | 0.004 | -82.105
-11.5 | -1.07 | 0.01134 | 0.004 | -94.401
-11 | -1.048 | 0.01036 | 0.004 | -101.136
-10.5 | -1.019 | 0.00922 | 0.004 | -110.564
-10 | -0.986 | 0.00863 | 0.004 | -114.3
-9.5 | -0.949 | 0.00832 | 0.004 | -114.164
-9 | -0.91 | 0.00786 | 0.004 | -115.753
-8.5 | -0.868 | 0.00741 | 0.004 | -117.137
-8 | -0.823 | 0.00707 | 0.004 | -116.366
-7.5 | -0.775 | 0.00616 | 0.004 | -125.74
-7 | -0.725 | 0.00575 | 0.004 | -126.02
-6.5 | -0.673 | 0.00543 | 0.004 | -124.027
-6 | -0.62 | 0.00531 | 0.003 | -116.795
-5.5 | -0.565 | 0.00512 | 0.003 | -110.455
-5 | -0.51 | 0.00538 | 0.003 | -94.785
-4.5 | -0.453 | 0.00492 | 0.003 | -92.058
-4 | -0.395 | 0.0048 | 0.003 | -82.345
-3.5 | -0.337 | 0.00467 | 0.003 | -72.045
-3 | -0.278 | 0.00434 | 0.003 | -63.958
-2.5 | -0.218 | 0.00429 | 0.003 | -50.804
-2 | -0.158 | 0.00487 | 0.003 | -32.459
-1.5 | -0.098 | 0.00533 | 0.002 | -18.337
-1 | -0.037 | 0.00528 | 0.002 | -7.06
-0.5 | 0.023 | 0.00522 | 0.002 | 4.474
0 | 0.085 | 0.00512 | 0.002 | 16.561
0.5 | 0.146 | 0.00511 | 0.002 | 28.542
1 | 0.207 | 0.00507 | 0.002 | 40.818
1.5 | 0.268 | 0.00522 | 0.002 | 51.399
2 | 0.329 | 0.00535 | 0.002 | 61.509
2.5 | 0.39 | 0.00544 | 0.001 | 71.712
3 | 0.451 | 0.00527 | 0.001 | 85.541
3.5 | 0.512 | 0.00489 | 0.001 | 104.714
4 | 0.572 | 0.00481 | 0.001 | 118.926
4.5 | 0.632 | 0.00601 | 0.001 | 105.188
5 | 0.692 | 0.0059 | 0.001 | 117.373
5.5 | 0.751 | 0.00512 | 0.001 | 146.909
6 | 0.809 | 0.00498 | 0 | 162.572
6.5 | 0.866 | 0.00534 | 0 | 162.308
7 | 0.922 | 0.00537 | 0 | 171.856
7.5 | 0.977 | 0.00795 | 0 | 122.862
8 | 1.03 | 0.0084 | 0 | 122.639
8.5 | 1.082 | 0.00881 | 0 | 122.859
9 | 1.132 | 0.00949 | -0.001 | 119.288
9.5 | 1.165 | 0.01003 | -0.001 | 116.127
10 | 1.203 | 0.01105 | -0.001 | 108.905
10.5 | 1.237 | 0.01213 | -0.001 | 101.98
11 | 1.268 | 0.01335 | -0.001 | 95.002
11.5 | 1.294 | 0.01506 | -0.001 | 85.943
12 | 1.311 | 0.01767 | -0.001 | 74.17
12.5 | 1.324 | 0.02089 | -0.002 | 63.389
13 | 1.327 | 0.02632 | -0.002 | 50.418
13.5 | 1.339 | 0.02972 | -0.002 | 45.053
14 | 1.347 | 0.03408 | -0.002 | 39.528
14.5 | 1.35 | 0.03928 | -0.002 | 34.363
15 | 1.353 | 0.04368 | -0.002 | 30.981
15.5 | 1.353 | 0.04794 | -0.002 | 28.225
16 | 1.349 | 0.05308 | -0.002 | 25.41
16.5 | 1.341 | 0.05871 | -0.003 | 22.834
17 | 1.328 | 0.06567 | -0.003 | 20.219
17.5 | 1.313 | 0.0714 | -0.003 | 18.395
18 | 1.297 | 0.07685 | -0.003 | 16.88
18.5 | 1.275 | 0.08404 | -0.003 | 15.168
19 | 1.249 | 0.09149 | -0.003 | 13.648
19.5 | 1.223 | 0.09613 | -0.003 | 12.726
20 | 1.192 | 0.10446 | -0.003 | 11.413

## 142. Re 18M Mach 0.25 (2)
BIGFOIL.COM POLAR EXPORT
goe767
GOE 767 |  |  |  | Cl Max: | 2.0189 | at alpha= | 18.5 | deg
XFOIL ncrit=9 |  |  |  | L/D Max: | 160.989 | at alpha= | 8 | deg
Re: | 18000000 |  |  | Cd Min: | 0.07662 | at alpha= | 20 | deg
Mach: | 0.25 |  |  | Cl=0 at alpha= | -0.63105 | deg
|  |  |  | @ Cl=0.1, Cd= | 0.0055998
|  |  |  | @ Cl=0.4, Cd= | 0.0055894
|  |  |  | @ Cl=0.6, Cd= | 0.0058286
alpha (deg) | Cl | Cd | Cm | Cl/Cd
-20 | -2.0225 | 0.03288 | -0.075 | -61.5116
-19.5 | -2.0278 | 0.0274 | -0.0748 | -74.0073
-19 | -2.0244 | 0.02363 | -0.0716 | -85.6708
-18.5 | -2.0103 | 0.02112 | -0.0666 | -95.1847
-18 | -1.9863 | 0.01944 | -0.0607 | -102.1759
-17.5 | -1.9533 | 0.01815 | -0.0549 | -107.6198
-17 | -1.9085 | 0.017 | -0.0505 | -112.2647
-16.5 | -1.8605 | 0.01597 | -0.0464 | -116.4997
-16 | -1.8122 | 0.01488 | -0.0424 | -121.7876
-15.5 | -1.761 | 0.01396 | -0.0387 | -126.1461
-15 | -1.7076 | 0.01318 | -0.0352 | -129.5599
-14.5 | -1.653 | 0.01249 | -0.032 | -132.3459
-14 | -1.5973 | 0.01187 | -0.029 | -134.5661
-13.5 | -1.5411 | 0.01129 | -0.0261 | -136.5013
-13 | -1.4854 | 0.01068 | -0.0233 | -139.0824
-12.5 | -1.4296 | 0.01009 | -0.0206 | -141.6848
-12 | -1.3691 | 0.00955 | -0.0188 | -143.3613
-11.5 | -1.2985 | 0.00905 | -0.0191 | -143.4807
-11 | -1.2146 | 0.00856 | -0.0223 | -141.8925
-10.5 | -1.1626 | 0.00848 | -0.019 | -137.0991
-10 | -1.1083 | 0.0085 | -0.0165 | -130.3882
-9.5 | -1.0511 | 0.0083 | -0.0147 | -126.6386
-9 | -0.9927 | 0.00804 | -0.013 | -123.4701
-8.5 | -0.9341 | 0.00779 | -0.0115 | -119.9101
-8 | -0.8751 | 0.00759 | -0.0102 | -115.2964
-7.5 | -0.8158 | 0.00738 | -0.0089 | -110.542
-7 | -0.7562 | 0.0072 | -0.0078 | -105.0278
-6.5 | -0.6969 | 0.00699 | -0.0067 | -99.6996
-6 | -0.6377 | 0.0068 | -0.0056 | -93.7794
-5.5 | -0.5781 | 0.00665 | -0.0046 | -86.9323
-5 | -0.5186 | 0.00652 | -0.0037 | -79.5399
-4.5 | -0.4593 | 0.00637 | -0.0028 | -72.1036
-4 | -0.3999 | 0.00623 | -0.002 | -64.1894
-3.5 | -0.3414 | 0.00599 | -0.0011 | -56.995
-3 | -0.283 | 0.0058 | -0.0002 | -48.7931
-2.5 | -0.2236 | 0.00575 | 0.0005 | -38.887
-2 | -0.1641 | 0.00571 | 0.0012 | -28.7391
-1.5 | -0.1043 | 0.00569 | 0.0018 | -18.3304
-1 | -0.0442 | 0.00565 | 0.0023 | -7.823
-0.5 | 0.0157 | 0.00563 | 0.0029 | 2.7886
0 | 0.0757 | 0.00562 | 0.0034 | 13.4698
0.5 | 0.1358 | 0.00557 | 0.0039 | 24.3806
1 | 0.1957 | 0.00555 | 0.0044 | 35.2613
1.5 | 0.2552 | 0.00553 | 0.0049 | 46.1483
2 | 0.3151 | 0.0055 | 0.0054 | 57.2909
2.5 | 0.3746 | 0.00555 | 0.006 | 67.4955
3.5 | 0.4907 | 0.00573 | 0.0075 | 85.637
4 | 0.5498 | 0.00582 | 0.0081 | 94.4674
4.5 | 0.6082 | 0.00583 | 0.0088 | 104.3225
5 | 0.6663 | 0.00585 | 0.0096 | 113.8974
6 | 0.7818 | 0.00584 | 0.0115 | 133.8699
6.5 | 0.8408 | 0.00593 | 0.0123 | 141.7875
7 | 0.8988 | 0.00609 | 0.0133 | 147.5862
7.5 | 0.9556 | 0.00614 | 0.0146 | 155.6352
8 | 1.0094 | 0.00627 | 0.0166 | 160.9888
8.5 | 1.0807 | 0.00676 | 0.0147 | 159.8669
9 | 1.1477 | 0.00739 | 0.0137 | 155.3045
9.5 | 1.2126 | 0.00791 | 0.0133 | 153.2996
10 | 1.2767 | 0.00836 | 0.0132 | 152.7153
10.5 | 1.3404 | 0.0088 | 0.0133 | 152.3182
11 | 1.4019 | 0.00928 | 0.0138 | 151.0668
11.5 | 1.4542 | 0.00978 | 0.0162 | 148.6912
12 | 1.5089 | 0.01022 | 0.0182 | 147.6419
12.5 | 1.5635 | 0.01074 | 0.0202 | 145.5773
13 | 1.6171 | 0.01136 | 0.0224 | 142.3504
13.5 | 1.6703 | 0.012 | 0.0246 | 139.1917
14 | 1.7239 | 0.0126 | 0.0268 | 136.8175
14.5 | 1.7761 | 0.01328 | 0.0291 | 133.7425
15 | 1.8261 | 0.0141 | 0.0318 | 129.5106
15.5 | 1.8731 | 0.01507 | 0.0347 | 124.2933
16 | 1.9199 | 0.01599 | 0.0376 | 120.0688
16.5 | 1.9633 | 0.01703 | 0.0408 | 115.2848
17 | 1.9921 | 0.01833 | 0.0458 | 108.6798
17.5 | 2.0098 | 0.02026 | 0.0506 | 99.2004
18 | 2.0184 | 0.02345 | 0.0533 | 86.0725
18.5 | 2.0189 | 0.02896 | 0.0518 | 69.7134
19 | 1.9889 | 0.03976 | 0.0448 | 50.0226
19.5 | 1.8955 | 0.05645 | 0.0356 | 33.5784
20 | 1.7716 | 0.07662 | 0.0242 | 23.1219

## 143. Re 18M Mach 0.50 (1)
BIGFOIL.COM POLAR EXPORT
goe767
GOE 767 |  |  |  | Cl Max: | 1.161 | at alpha= | 20 | deg
JavaFoil+Calcfoil stall+Eppler ext transition |  |  |  | L/D Max: | 155.629 | at alpha= | 6.5 | deg
Re: | 18000000 |  |  | Cd Min: | 0.00454 | at alpha= | -2.5 | deg
Mach: | 0.5 |  |  | Cl=0 at alpha= | -0.69118 | deg
|  |  |  | @ Cl=0.1, Cd= | 0.0052971
|  |  |  | @ Cl=0.4, Cd= | 0.0052676
|  |  |  | @ Cl=0.6, Cd= | 0.0052766
alpha (deg) | Cl | Cd | Cm | Cl/Cd
-20 | -1.029 | 0.174 | 0.004 | -5.914
-19.5 | -1.003 | 0.16456 | 0.004 | -6.092
-19 | -0.976 | 0.16125 | 0.004 | -6.053
-18.5 | -0.95 | 0.15664 | 0.004 | -6.065
-18 | -0.924 | 0.15106 | 0.004 | -6.119
-17.5 | -0.899 | 0.14732 | 0.004 | -6.101
-17 | -0.873 | 0.14283 | 0.004 | -6.113
-16.5 | -0.847 | 0.14072 | 0.003 | -6.022
-16 | -0.822 | 0.1381 | 0.003 | -5.95
-15.5 | -0.796 | 0.13212 | 0.003 | -6.023
-15 | -0.77 | 0.12749 | 0.003 | -6.038
-14.5 | -0.746 | 0.10143 | 0.003 | -7.352
-14 | -0.72 | 0.09666 | 0.003 | -7.446
-13.5 | -0.696 | 0.08766 | 0.003 | -7.942
-13 | -0.67 | 0.08304 | 0.003 | -8.068
-12.5 | -0.642 | 0.07866 | 0.003 | -8.165
-12 | -0.615 | 0.07506 | 0.003 | -8.187
-11.5 | -0.586 | 0.0803 | 0.003 | -7.3
-11 | -0.565 | 0.06624 | 0.003 | -8.532
-10.5 | -0.539 | 0.06183 | 0.003 | -8.72
-10 | -0.518 | 0.05201 | 0.003 | -9.97
-9.5 | -0.503 | 0.04033 | 0.004 | -12.47
-9 | -0.496 | 0.0259 | 0.004 | -19.158
-8.5 | -0.717 | 0.01365 | 0.004 | -52.524
-8 | -0.781 | 0.01024 | 0.004 | -76.32
-7.5 | -0.779 | 0.00875 | 0.004 | -89.081
-7 | -0.753 | 0.00826 | 0.004 | -91.193
-6.5 | -0.715 | 0.00763 | 0.004 | -93.704
-6 | -0.669 | 0.0072 | 0.004 | -92.946
-5.5 | -0.617 | 0.0057 | 0.004 | -108.139
-5 | -0.56 | 0.0055 | 0.004 | -101.824
-4.5 | -0.5 | 0.00538 | 0.004 | -92.856
-4 | -0.438 | 0.00521 | 0.003 | -84.026
-3.5 | -0.374 | 0.00503 | 0.003 | -74.35
-3 | -0.309 | 0.00485 | 0.003 | -63.726
-2.5 | -0.243 | 0.00454 | 0.003 | -53.589
-2 | -0.176 | 0.00553 | 0.003 | -31.853
-1.5 | -0.109 | 0.00495 | 0.003 | -22.028
-1 | -0.042 | 0.00544 | 0.003 | -7.648
-0.5 | 0.026 | 0.00533 | 0.002 | 4.898
0 | 0.095 | 0.0053 | 0.002 | 17.875
0.5 | 0.163 | 0.00526 | 0.002 | 30.998
1 | 0.231 | 0.00464 | 0.002 | 49.864
1.5 | 0.3 | 0.00475 | 0.002 | 63.044
2 | 0.368 | 0.00479 | 0.002 | 76.689
2.5 | 0.435 | 0.00579 | 0.002 | 75.139
3 | 0.503 | 0.0047 | 0.001 | 107.009
3.5 | 0.57 | 0.00529 | 0.001 | 107.633
4 | 0.637 | 0.00526 | 0.001 | 120.966
4.5 | 0.703 | 0.00551 | 0.001 | 127.648
5 | 0.768 | 0.00561 | 0.001 | 136.912
5.5 | 0.833 | 0.00575 | 0.001 | 144.72
6 | 0.894 | 0.00604 | 0 | 147.99
6.5 | 0.952 | 0.00612 | 0 | 155.629
7 | 0.99 | 0.00978 | 0 | 101.188
7.5 | 1.028 | 0.01138 | 0 | 90.329
8 | 1.057 | 0.01339 | 0 | 78.927
8.5 | 1.068 | 0.0165 | 0 | 64.717
9 | 1.057 | 0.02223 | -0.001 | 47.54
9.5 | 1.034 | 0.02839 | -0.001 | 36.425
10 | 0.97 | 0.03484 | -0.001 | 27.842
10.5 | 0.664 | 0.04559 | -0.001 | 14.562
11 | 0.687 | 0.05285 | -0.001 | 13
11.5 | 0.709 | 0.06177 | -0.001 | 11.471
12 | 0.726 | 0.07526 | -0.001 | 9.65
12.5 | 0.758 | 0.07354 | -0.001 | 10.305
13 | 0.785 | 0.07978 | -0.002 | 9.836
13.5 | 0.809 | 0.08923 | -0.002 | 9.071
14 | 0.819 | 0.13477 | -0.002 | 6.08
14.5 | 0.848 | 0.13503 | -0.002 | 6.277
15 | 0.877 | 0.14019 | -0.002 | 6.254
15.5 | 0.905 | 0.14975 | -0.002 | 6.043
16 | 0.935 | 0.14711 | -0.002 | 6.357
16.5 | 0.965 | 0.15646 | -0.002 | 6.168
17 | 0.995 | 0.1581 | -0.002 | 6.293
17.5 | 1.026 | 0.15321 | -0.003 | 6.697
18 | 1.055 | 0.15919 | -0.003 | 6.628
18.5 | 1.084 | 0.16547 | -0.003 | 6.55
19 | 1.112 | 0.17456 | -0.003 | 6.368
19.5 | 1.138 | 0.18497 | -0.003 | 6.151
20 | 1.161 | 0.21007 | -0.003 | 5.525

## 144. Re 18M Mach 0.50 (2)
BIGFOIL.COM POLAR EXPORT
goe767
GOE 767 |  |  |  | Cl Max: | 1.7736 | at alpha= | 11.5 | deg
XFOIL ncrit=9 |  |  |  | L/D Max: | 160.922 | at alpha= | 7.5 | deg
Re: | 18000000 |  |  | Cd Min: | 0.12672 | at alpha= | 16.5 | deg
Mach: | 0.5 |  |  | Cl=0 at alpha= | -0.64799 | deg
|  |  |  | @ Cl=0.1, Cd= | 0.0057
|  |  |  | @ Cl=0.4, Cd= | 0.0057992
|  |  |  | @ Cl=0.6, Cd= | 0.0061093
alpha (deg) | Cl | Cd | Cm | Cl/Cd
-14.5 | -0.978 | 0.12083 | 0.007 | -8.094
-14 | -0.9892 | 0.11069 | 0.0011 | -8.9367
-13.5 | -1.0068 | 0.10004 | -0.0056 | -10.064
-13 | -1.0253 | 0.08903 | -0.0135 | -11.5163
-12.5 | -1.0482 | 0.0771 | -0.0234 | -13.5953
-12 | -1.0668 | 0.06275 | -0.0398 | -17.0008
-11 | -1.1106 | 0.03187 | -0.0781 | -34.8478
-10.5 | -1.1577 | 0.02616 | -0.0732 | -44.2546
-10 | -1.1993 | 0.02153 | -0.062 | -55.7037
-9.5 | -1.2123 | 0.01587 | -0.0525 | -76.3894
-9 | -1.1824 | 0.01202 | -0.0437 | -98.3694
-8.5 | -1.1225 | 0.01006 | -0.0367 | -111.5805
-8 | -1.0504 | 0.00909 | -0.0311 | -115.5556
-7.5 | -0.9756 | 0.0085 | -0.0265 | -114.7765
-7 | -0.9004 | 0.00806 | -0.0226 | -111.7122
-6.5 | -0.8257 | 0.00772 | -0.0191 | -106.956
-6 | -0.7518 | 0.00743 | -0.0161 | -101.1844
-5.5 | -0.6788 | 0.00716 | -0.0134 | -94.8045
-5 | -0.6067 | 0.00692 | -0.0109 | -87.6734
-4.5 | -0.5352 | 0.00673 | -0.0087 | -79.5245
-4 | -0.4642 | 0.00658 | -0.0068 | -70.5471
-3.5 | -0.3942 | 0.00645 | -0.005 | -61.1163
-3 | -0.3251 | 0.00627 | -0.0032 | -51.8501
-2.5 | -0.2579 | 0.00594 | -0.0014 | -43.4175
-2 | -0.1883 | 0.00587 | -0.0001 | -32.0784
-1.5 | -0.1185 | 0.0058 | 0.001 | -20.431
-1 | -0.049 | 0.00575 | 0.0021 | -8.5217
-0.5 | 0.0206 | 0.00574 | 0.0031 | 3.5889
0 | 0.0903 | 0.0057 | 0.0041 | 15.8421
0.5 | 0.1599 | 0.0057 | 0.005 | 28.0526
1 | 0.2293 | 0.00571 | 0.006 | 40.1576
1.5 | 0.299 | 0.00567 | 0.0069 | 52.7337
2 | 0.3678 | 0.00569 | 0.0081 | 64.6397
2.5 | 0.4356 | 0.00592 | 0.0094 | 73.5811
3 | 0.5044 | 0.00608 | 0.0108 | 82.9605
3.5 | 0.5728 | 0.00609 | 0.0123 | 94.0558
4 | 0.6433 | 0.00614 | 0.0137 | 104.772
4.5 | 0.7125 | 0.00618 | 0.0154 | 115.2913
5 | 0.7831 | 0.0062 | 0.0173 | 126.3065
5.5 | 0.8521 | 0.00623 | 0.0196 | 136.7737
6 | 0.9239 | 0.00631 | 0.0218 | 146.4184
6.5 | 0.9962 | 0.00657 | 0.0242 | 151.6286
7 | 1.0675 | 0.00679 | 0.0272 | 157.2165
7.5 | 1.1345 | 0.00705 | 0.0312 | 160.922
8 | 1.218 | 0.00797 | 0.0323 | 152.8231
8.5 | 1.3093 | 0.00862 | 0.033 | 151.891
9 | 1.3986 | 0.00922 | 0.0348 | 151.692
9.5 | 1.4868 | 0.00986 | 0.0376 | 150.7911
10 | 1.5749 | 0.0106 | 0.0411 | 148.5755
10.5 | 1.6465 | 0.01142 | 0.0477 | 144.1769
11 | 1.718 | 0.01259 | 0.0547 | 136.4575
11.5 | 1.7736 | 0.01479 | 0.0631 | 119.9189
12 | 1.7702 | 0.01927 | 0.0731 | 91.863
12.5 | 1.7267 | 0.028 | 0.0706 | 61.6679
13 | 1.6468 | 0.04364 | 0.0574 | 37.736
15 | 1.4269 | 0.0895 | 0.0281 | 15.943
15.5 | 1.3779 | 0.10194 | 0.0197 | 13.5168
16 | 1.3336 | 0.11444 | 0.0113 | 11.6533
16.5 | 1.2961 | 0.12672 | 0.0031 | 10.2281

## 145. Re 20M Mach 0.00 (1)
BIGFOIL.COM POLAR EXPORT
goe767
GOE 767 |  |  |  | Cl Max: | 1.499 | at alpha= | 18.5 | deg
JavaFoil+Calcfoil stall+Eppler ext transition |  |  |  | L/D Max: | 165.253 | at alpha= | 7 | deg
Re: | 20000000 |  |  | Cd Min: | 0.00437 | at alpha= | -2.5 | deg
Mach: | 0 |  |  | Cl=0 at alpha= | -0.69491 | deg
|  |  |  | @ Cl=0.1, Cd= | 0.0050286
|  |  |  | @ Cl=0.4, Cd= | 0.0050419
|  |  |  | @ Cl=0.6, Cd= | 0.0057142
alpha (deg) | Cl | Cd | Cm | Cl/Cd
-20 | -1.168 | 0.09732 | 0.004 | -12.003
-19.5 | -1.174 | 0.09034 | 0.004 | -12.998
-19 | -1.185 | 0.07945 | 0.004 | -14.918
-18.5 | -1.191 | 0.07172 | 0.004 | -16.611
-18 | -1.196 | 0.06426 | 0.004 | -18.619
-17.5 | -1.196 | 0.05943 | 0.004 | -20.121
-17 | -1.2 | 0.05165 | 0.004 | -23.236
-16.5 | -1.22 | 0.03732 | 0.004 | -32.688
-16 | -1.217 | 0.03321 | 0.004 | -36.631
-15.5 | -1.219 | 0.02705 | 0.004 | -45.046
-15 | -1.217 | 0.0222 | 0.004 | -54.84
-14.5 | -1.211 | 0.0188 | 0.004 | -64.425
-14 | -1.204 | 0.01559 | 0.004 | -77.19
-13.5 | -1.19 | 0.01344 | 0.004 | -88.589
-13 | -1.174 | 0.01165 | 0.004 | -100.808
-12.5 | -1.151 | 0.01084 | 0.004 | -106.194
-12 | -1.123 | 0.01031 | 0.004 | -108.998
-11.5 | -1.093 | 0.00939 | 0.004 | -116.359
-11 | -1.059 | 0.00896 | 0.004 | -118.203
-10.5 | -1.023 | 0.00847 | 0.004 | -120.762
-10 | -0.984 | 0.00785 | 0.004 | -125.295
-9.5 | -0.943 | 0.00755 | 0.004 | -124.83
-9 | -0.9 | 0.00718 | 0.004 | -125.404
-8.5 | -0.854 | 0.00699 | 0.004 | -122.198
-8 | -0.807 | 0.00669 | 0.004 | -120.65
-7.5 | -0.758 | 0.00573 | 0.004 | -132.41
-7 | -0.708 | 0.00558 | 0.004 | -126.866
-6.5 | -0.656 | 0.0054 | 0.003 | -121.624
-6 | -0.603 | 0.00523 | 0.003 | -115.342
-5.5 | -0.55 | 0.00506 | 0.003 | -108.543
-5 | -0.495 | 0.00534 | 0.003 | -92.657
-4.5 | -0.439 | 0.00491 | 0.003 | -89.496
-4 | -0.383 | 0.00487 | 0.003 | -78.766
-3.5 | -0.326 | 0.00472 | 0.003 | -69.137
-3 | -0.269 | 0.00442 | 0.003 | -60.843
-2.5 | -0.211 | 0.00437 | 0.003 | -48.387
-2 | -0.153 | 0.00527 | 0.003 | -29.076
-1.5 | -0.095 | 0.00521 | 0.002 | -18.161
-1 | -0.036 | 0.00516 | 0.002 | -6.997
-0.5 | 0.023 | 0.00508 | 0.002 | 4.454
0 | 0.082 | 0.00505 | 0.002 | 16.249
0.5 | 0.141 | 0.00498 | 0.002 | 28.37
1 | 0.201 | 0.00452 | 0.002 | 44.361
1.5 | 0.26 | 0.00458 | 0.002 | 56.741
2 | 0.319 | 0.0046 | 0.002 | 69.36
2.5 | 0.378 | 0.00537 | 0.001 | 70.383
3 | 0.437 | 0.00449 | 0.001 | 97.247
3.5 | 0.496 | 0.00459 | 0.001 | 108.106
4 | 0.554 | 0.00534 | 0.001 | 103.848
4.5 | 0.613 | 0.00582 | 0.001 | 105.293
5 | 0.671 | 0.00503 | 0.001 | 133.508
5.5 | 0.729 | 0.00514 | 0.001 | 141.905
6 | 0.785 | 0.00494 | 0 | 158.968
6.5 | 0.841 | 0.0051 | 0 | 164.925
7 | 0.897 | 0.00543 | 0 | 165.253
7.5 | 0.951 | 0.0074 | 0 | 128.479
8 | 1.004 | 0.00795 | 0 | 126.297
8.5 | 1.056 | 0.00833 | 0 | 126.732
9 | 1.106 | 0.00845 | -0.001 | 130.875
9.5 | 1.156 | 0.00908 | -0.001 | 127.25
10 | 1.204 | 0.00938 | -0.001 | 128.265
10.5 | 1.25 | 0.01003 | -0.001 | 124.623
11 | 1.274 | 0.0109 | -0.001 | 116.947
11.5 | 1.308 | 0.01165 | -0.001 | 112.328
12 | 1.34 | 0.01283 | -0.001 | 104.397
12.5 | 1.369 | 0.01401 | -0.002 | 97.703
13 | 1.393 | 0.01566 | -0.002 | 88.941
13.5 | 1.411 | 0.01836 | -0.002 | 76.833
14 | 1.428 | 0.02118 | -0.002 | 67.409
14.5 | 1.434 | 0.02605 | -0.002 | 55.053
15 | 1.445 | 0.03029 | -0.002 | 47.725
15.5 | 1.462 | 0.03294 | -0.002 | 44.385
16 | 1.474 | 0.03677 | -0.002 | 40.085
16.5 | 1.478 | 0.04264 | -0.003 | 34.669
17 | 1.487 | 0.04675 | -0.003 | 31.801
17.5 | 1.492 | 0.0519 | -0.003 | 28.747
18 | 1.494 | 0.05759 | -0.003 | 25.943
18.5 | 1.499 | 0.0611 | -0.003 | 24.542
19 | 1.497 | 0.06796 | -0.003 | 22.029
19.5 | 1.497 | 0.07311 | -0.003 | 20.481
20 | 1.497 | 0.07698 | -0.003 | 19.443

## 146. Re 20M Mach 0.00 (2)
BIGFOIL.COM POLAR EXPORT
goe767
GOE 767 |  |  |  | Cl Max: | 2.0756 | at alpha= | 20 | deg
XFOIL ncrit=9 |  |  |  | L/D Max: | 162.869 | at alpha= | 8.5 | deg
Re: | 20000000 |  |  | Cd Min: | 0.02146 | at alpha= | 20 | deg
Mach: | 0 |  |  | Cl=0 at alpha= | -0.62544 | deg
|  |  |  | @ Cl=0.1, Cd= | 0.0054906
|  |  |  | @ Cl=0.4, Cd= | 0.005553
|  |  |  | @ Cl=0.6, Cd= | 0.0057493
alpha (deg) | Cl | Cd | Cm | Cl/Cd
-20 | -2.0357 | 0.01762 | -0.0371 | -115.5335
-19.5 | -1.9988 | 0.01677 | -0.0344 | -119.189
-19 | -1.9592 | 0.01601 | -0.032 | -122.3735
-18.5 | -1.9179 | 0.01529 | -0.0297 | -125.4349
-18 | -1.8761 | 0.01453 | -0.0275 | -129.1191
-17.5 | -1.8334 | 0.01377 | -0.0253 | -133.1445
-17 | -1.7888 | 0.01312 | -0.0233 | -136.3415
-16.5 | -1.7427 | 0.01254 | -0.0214 | -138.9713
-16 | -1.6953 | 0.01202 | -0.0197 | -141.0399
-15.5 | -1.647 | 0.01154 | -0.018 | -142.721
-15 | -1.598 | 0.01109 | -0.0164 | -144.0938
-14.5 | -1.5485 | 0.01065 | -0.0149 | -145.3991
-14 | -1.4988 | 0.01019 | -0.0133 | -147.0854
-13.5 | -1.4487 | 0.00973 | -0.0118 | -148.89
-13 | -1.3983 | 0.00929 | -0.0103 | -150.5167
-12.5 | -1.3434 | 0.00888 | -0.0097 | -151.2838
-12 | -1.2796 | 0.00851 | -0.011 | -150.3643
-11.5 | -1.2139 | 0.00815 | -0.0126 | -148.9448
-11 | -1.1555 | 0.00808 | -0.0126 | -143.0074
-10.5 | -1.1037 | 0.00797 | -0.0112 | -138.4818
-10 | -1.0525 | 0.00794 | -0.0098 | -132.5567
-9.5 | -0.9988 | 0.00776 | -0.0088 | -128.7113
-9 | -0.9444 | 0.00757 | -0.0078 | -124.7556
-8.5 | -0.8895 | 0.0074 | -0.007 | -120.2027
-8 | -0.8341 | 0.00724 | -0.0062 | -115.2072
-7.5 | -0.7783 | 0.00708 | -0.0055 | -109.9294
-7 | -0.7224 | 0.0069 | -0.0048 | -104.6957
-6.5 | -0.6664 | 0.00672 | -0.0041 | -99.1667
-6 | -0.6101 | 0.00656 | -0.0034 | -93.003
-5.5 | -0.5536 | 0.00644 | -0.0028 | -85.9627
-5 | -0.4972 | 0.00631 | -0.0022 | -78.7956
-4.5 | -0.4405 | 0.0062 | -0.0016 | -71.0484
-4 | -0.384 | 0.00606 | -0.0009 | -63.3663
-3.5 | -0.3283 | 0.00581 | -0.0002 | -56.506
-3 | -0.2719 | 0.00567 | 0.0004 | -47.9541
-2.5 | -0.215 | 0.00564 | 0.001 | -38.1206
-2 | -0.158 | 0.00561 | 0.0015 | -28.164
-1.5 | -0.1006 | 0.00558 | 0.002 | -18.0287
-1 | -0.043 | 0.00554 | 0.0024 | -7.7617
-0.5 | 0.0144 | 0.00553 | 0.0028 | 2.604
0 | 0.0721 | 0.00551 | 0.0032 | 13.0853
0.5 | 0.1297 | 0.00547 | 0.0036 | 23.7112
1 | 0.1872 | 0.00545 | 0.004 | 34.3486
1.5 | 0.2444 | 0.00542 | 0.0044 | 45.0923
2 | 0.3018 | 0.0054 | 0.0048 | 55.8889
2.5 | 0.3588 | 0.00545 | 0.0052 | 65.8349
3 | 0.4148 | 0.00559 | 0.0057 | 74.2039
3.5 | 0.4704 | 0.00561 | 0.0063 | 83.8503
4 | 0.5267 | 0.00571 | 0.0068 | 92.2417
4.5 | 0.5828 | 0.00574 | 0.0073 | 101.5331
5 | 0.6383 | 0.00577 | 0.0078 | 110.6239
5.5 | 0.6933 | 0.00568 | 0.0085 | 122.0599
6 | 0.748 | 0.0057 | 0.0091 | 131.2281
6.5 | 0.8039 | 0.00576 | 0.0096 | 139.566
7 | 0.8593 | 0.00593 | 0.0101 | 144.9073
7.5 | 0.9137 | 0.00597 | 0.0108 | 153.0486
8 | 0.9664 | 0.00608 | 0.0119 | 158.9474
8.5 | 1.0163 | 0.00624 | 0.0135 | 162.8686
9 | 1.086 | 0.00673 | 0.0106 | 161.367
9.5 | 1.1474 | 0.00723 | 0.0095 | 158.6999
10 | 1.2072 | 0.00765 | 0.0087 | 157.8039
10.5 | 1.2658 | 0.00805 | 0.0082 | 157.2422
11 | 1.3239 | 0.00841 | 0.0077 | 157.4197
11.5 | 1.381 | 0.00881 | 0.0075 | 156.7537
12 | 1.4292 | 0.00922 | 0.009 | 155.0108
12.5 | 1.4791 | 0.0096 | 0.0102 | 154.0729
13 | 1.5293 | 0.01 | 0.0112 | 152.93
13.5 | 1.5785 | 0.01048 | 0.0124 | 150.6202
14 | 1.6269 | 0.011 | 0.0135 | 147.9
14.5 | 1.6756 | 0.01147 | 0.0146 | 146.0854
15 | 1.7235 | 0.01195 | 0.0157 | 144.2259
15.5 | 1.77 | 0.01252 | 0.017 | 141.3738
16 | 1.8149 | 0.01317 | 0.0185 | 137.8056
16.5 | 1.8588 | 0.01385 | 0.0199 | 134.2094
17 | 1.9025 | 0.01448 | 0.0214 | 131.3881
17.5 | 1.9444 | 0.01518 | 0.023 | 128.0896
18 | 1.9829 | 0.01605 | 0.0249 | 123.5452
18.5 | 2.0175 | 0.01707 | 0.0272 | 118.1898
19 | 2.041 | 0.01813 | 0.0312 | 112.5758
19.5 | 2.0618 | 0.01945 | 0.0346 | 106.0051
20 | 2.0756 | 0.02146 | 0.0374 | 96.7195

## 147. Re 20M Mach 0.10 (1)
BIGFOIL.COM POLAR EXPORT
goe767
GOE 767 |  |  |  | Cl Max: | 1.475 | at alpha= | 18.5 | deg
JavaFoil+Calcfoil stall+Eppler ext transition |  |  |  | L/D Max: | 165.6 | at alpha= | 7 | deg
Re: | 20000000 |  |  | Cd Min: | 0.00438 | at alpha= | -2.5 | deg
Mach: | 0.1 |  |  | Cl=0 at alpha= | -0.69491 | deg
|  |  |  | @ Cl=0.1, Cd= | 0.005058
|  |  |  | @ Cl=0.4, Cd= | 0.0050583
|  |  |  | @ Cl=0.6, Cd= | 0.005717
alpha (deg) | Cl | Cd | Cm | Cl/Cd
-20 | -1.128 | 0.10317 | 0.004 | -10.931
-19.5 | -1.137 | 0.0954 | 0.004 | -11.923
-19 | -1.151 | 0.08338 | 0.004 | -13.804
-18.5 | -1.155 | 0.07885 | 0.004 | -14.65
-18 | -1.165 | 0.06939 | 0.004 | -16.792
-17.5 | -1.167 | 0.06424 | 0.004 | -18.165
-17 | -1.171 | 0.05708 | 0.004 | -20.521
-16.5 | -1.192 | 0.04194 | 0.004 | -28.43
-16 | -1.19 | 0.03792 | 0.004 | -31.382
-15.5 | -1.196 | 0.0306 | 0.004 | -39.071
-15 | -1.198 | 0.02468 | 0.004 | -48.541
-14.5 | -1.195 | 0.02058 | 0.004 | -58.078
-14 | -1.19 | 0.01688 | 0.004 | -70.501
-13.5 | -1.181 | 0.0143 | 0.004 | -82.566
-13 | -1.167 | 0.01209 | 0.004 | -96.575
-12.5 | -1.146 | 0.01116 | 0.004 | -102.722
-12 | -1.12 | 0.01059 | 0.004 | -105.762
-11.5 | -1.092 | 0.00957 | 0.004 | -114.147
-11 | -1.059 | 0.00907 | 0.004 | -116.73
-10.5 | -1.023 | 0.00854 | 0.004 | -119.801
-10 | -0.985 | 0.00791 | 0.004 | -124.475
-9.5 | -0.944 | 0.0077 | 0.004 | -122.689
-9 | -0.902 | 0.00725 | 0.004 | -124.349
-8.5 | -0.857 | 0.00697 | 0.004 | -122.965
-8 | -0.809 | 0.00665 | 0.004 | -121.679
-7.5 | -0.761 | 0.00579 | 0.004 | -131.508
-7 | -0.711 | 0.00564 | 0.004 | -125.97
-6.5 | -0.659 | 0.00545 | 0.003 | -120.973
-6 | -0.606 | 0.00528 | 0.003 | -114.745
-5.5 | -0.552 | 0.00511 | 0.003 | -108.062
-5 | -0.497 | 0.00534 | 0.003 | -93.068
-4.5 | -0.441 | 0.00495 | 0.003 | -89.105
-4 | -0.385 | 0.00481 | 0.003 | -79.984
-3.5 | -0.328 | 0.00474 | 0.003 | -69.23
-3 | -0.27 | 0.0044 | 0.003 | -61.444
-2.5 | -0.212 | 0.00438 | 0.003 | -48.512
-2 | -0.154 | 0.00522 | 0.003 | -29.467
-1.5 | -0.095 | 0.00517 | 0.002 | -18.407
-1 | -0.036 | 0.00511 | 0.002 | -7.097
-0.5 | 0.023 | 0.00515 | 0.002 | 4.417
0 | 0.082 | 0.00507 | 0.002 | 16.277
0.5 | 0.142 | 0.00503 | 0.002 | 28.255
1 | 0.202 | 0.0045 | 0.002 | 44.784
1.5 | 0.261 | 0.00453 | 0.002 | 57.637
2 | 0.321 | 0.00458 | 0.002 | 70.043
2.5 | 0.38 | 0.00536 | 0.001 | 70.852
3 | 0.439 | 0.00447 | 0.001 | 98.229
3.5 | 0.498 | 0.00456 | 0.001 | 109.242
4 | 0.557 | 0.00544 | 0.001 | 102.497
4.5 | 0.616 | 0.00582 | 0.001 | 105.832
5 | 0.674 | 0.005 | 0.001 | 134.735
5.5 | 0.732 | 0.00512 | 0.001 | 142.928
6 | 0.789 | 0.00504 | 0 | 156.7
6.5 | 0.845 | 0.00512 | 0 | 165.223
7 | 0.901 | 0.00544 | 0 | 165.6
7.5 | 0.955 | 0.00749 | 0 | 127.533
8 | 1.008 | 0.00798 | 0 | 126.239
8.5 | 1.06 | 0.00837 | 0 | 126.668
9 | 1.111 | 0.00856 | -0.001 | 129.762
9.5 | 1.16 | 0.0092 | -0.001 | 126.013
10 | 1.207 | 0.00951 | -0.001 | 126.909
10.5 | 1.238 | 0.01042 | -0.001 | 118.821
11 | 1.275 | 0.01114 | -0.001 | 114.465
11.5 | 1.308 | 0.01197 | -0.001 | 109.21
12 | 1.339 | 0.01325 | -0.001 | 101.037
12.5 | 1.366 | 0.01428 | -0.002 | 95.634
13 | 1.386 | 0.01662 | -0.002 | 83.393
13.5 | 1.403 | 0.01958 | -0.002 | 71.665
14 | 1.417 | 0.02277 | -0.002 | 62.219
14.5 | 1.422 | 0.02836 | -0.002 | 50.124
15 | 1.435 | 0.03192 | -0.002 | 44.958
15.5 | 1.446 | 0.03599 | -0.002 | 40.194
16 | 1.455 | 0.04034 | -0.002 | 36.072
16.5 | 1.462 | 0.04483 | -0.003 | 32.615
17 | 1.47 | 0.04882 | -0.003 | 30.102
17.5 | 1.473 | 0.05425 | -0.003 | 27.141
18 | 1.472 | 0.06024 | -0.003 | 24.436
18.5 | 1.475 | 0.06394 | -0.003 | 23.067
19 | 1.471 | 0.07085 | -0.003 | 20.76
19.5 | 1.469 | 0.07478 | -0.003 | 19.649
20 | 1.465 | 0.0799 | -0.003 | 18.333

## 148. Re 20M Mach 0.10 (2)
BIGFOIL.COM POLAR EXPORT
goe767
GOE 767 |  |  |  | Cl Max: | 2.0712 | at alpha= | 20 | deg
XFOIL ncrit=9 |  |  |  | L/D Max: | 162.814 | at alpha= | 8.5 | deg
Re: | 20000000 |  |  | Cd Min: | 0.02396 | at alpha= | 20 | deg
Mach: | 0.1 |  |  | Cl=0 at alpha= | -0.6263 | deg
|  |  |  | @ Cl=0.1, Cd= | 0.0054965
|  |  |  | @ Cl=0.4, Cd= | 0.0055531
|  |  |  | @ Cl=0.6, Cd= | 0.0057571
alpha (deg) | Cl | Cd | Cm | Cl/Cd
-20 | -2.0472 | 0.01855 | -0.0441 | -110.3612
-19.5 | -2.0191 | 0.01755 | -0.0397 | -115.0484
-19 | -1.9804 | 0.01666 | -0.0368 | -118.8715
-18.5 | -1.9391 | 0.01587 | -0.0342 | -122.1865
-18 | -1.896 | 0.01513 | -0.0317 | -125.3139
-17.5 | -1.8528 | 0.01432 | -0.0292 | -129.3855
-17 | -1.8081 | 0.01358 | -0.0269 | -133.1443
-16.5 | -1.7618 | 0.0129 | -0.0246 | -136.5736
-16 | -1.7139 | 0.01232 | -0.0226 | -139.1153
-15.5 | -1.6648 | 0.0118 | -0.0207 | -141.0847
-15 | -1.6149 | 0.01132 | -0.0189 | -142.659
-14.5 | -1.5644 | 0.01086 | -0.0172 | -144.0516
-14 | -1.5136 | 0.0104 | -0.0155 | -145.5385
-13.5 | -1.4628 | 0.00992 | -0.0138 | -147.4597
-13 | -1.4116 | 0.00946 | -0.0121 | -149.2178
-12.5 | -1.3568 | 0.00902 | -0.0111 | -150.4213
-12 | -1.2919 | 0.00862 | -0.0122 | -149.8724
-11.5 | -1.2267 | 0.00825 | -0.0134 | -148.6909
-11 | -1.1655 | 0.00815 | -0.0138 | -143.0061
-10.5 | -1.113 | 0.00804 | -0.0123 | -138.4328
-10 | -1.0611 | 0.00801 | -0.0107 | -132.4719
-9.5 | -1.0069 | 0.00783 | -0.0096 | -128.5951
-9 | -0.9518 | 0.00762 | -0.0086 | -124.9081
-8.5 | -0.8964 | 0.00744 | -0.0076 | -120.4839
-8 | -0.8404 | 0.00727 | -0.0068 | -115.5983
-7.5 | -0.7841 | 0.00711 | -0.006 | -110.2813
-7 | -0.7276 | 0.00693 | -0.0052 | -104.9928
-6.5 | -0.6711 | 0.00674 | -0.0044 | -99.5697
-6 | -0.6144 | 0.00658 | -0.0037 | -93.3739
-5.5 | -0.5574 | 0.00646 | -0.0031 | -86.2848
-5 | -0.5005 | 0.00633 | -0.0024 | -79.0679
-4.5 | -0.4434 | 0.00621 | -0.0017 | -71.401
-4 | -0.3864 | 0.00608 | -0.0011 | -63.5526
-3.5 | -0.3304 | 0.00583 | -0.0003 | -56.6724
-3 | -0.2737 | 0.00569 | 0.0004 | -48.1019
-2.5 | -0.2164 | 0.00564 | 0.0009 | -38.3688
-2 | -0.159 | 0.00561 | 0.0015 | -28.3422
-1.5 | -0.1012 | 0.00559 | 0.0019 | -18.1038
-1 | -0.0432 | 0.00554 | 0.0024 | -7.7978
-0.5 | 0.0146 | 0.00554 | 0.0028 | 2.6354
0 | 0.0727 | 0.00552 | 0.0032 | 13.1703
0.5 | 0.1307 | 0.00547 | 0.0036 | 23.894
1 | 0.1885 | 0.00546 | 0.004 | 34.5238
1.5 | 0.2461 | 0.00543 | 0.0045 | 45.3223
2 | 0.3038 | 0.00541 | 0.0049 | 56.1553
2.5 | 0.3613 | 0.00545 | 0.0053 | 66.2936
3 | 0.4176 | 0.0056 | 0.0059 | 74.5714
3.5 | 0.4735 | 0.00563 | 0.0065 | 84.103
4 | 0.5303 | 0.00572 | 0.007 | 92.7098
4.5 | 0.5868 | 0.00575 | 0.0075 | 102.0522
5 | 0.6427 | 0.00578 | 0.0081 | 111.1938
5.5 | 0.6982 | 0.00569 | 0.0087 | 122.7065
6 | 0.7533 | 0.00572 | 0.0095 | 131.6958
6.5 | 0.8097 | 0.00578 | 0.01 | 140.0865
7 | 0.8656 | 0.00595 | 0.0105 | 145.479
7.5 | 0.9205 | 0.006 | 0.0113 | 153.4167
8 | 0.9735 | 0.0061 | 0.0124 | 159.5902
8.5 | 1.0241 | 0.00629 | 0.0141 | 162.814
9.5 | 1.1568 | 0.00731 | 0.0101 | 158.249
10 | 1.2173 | 0.00773 | 0.0094 | 157.4774
10.5 | 1.2766 | 0.00815 | 0.009 | 156.638
11 | 1.3355 | 0.0085 | 0.0086 | 157.1176
11.5 | 1.3923 | 0.00894 | 0.0087 | 155.7383
12 | 1.4414 | 0.00935 | 0.0103 | 154.1604
12.5 | 1.4922 | 0.00973 | 0.0116 | 153.3607
13 | 1.5429 | 0.01016 | 0.0128 | 151.8602
13.5 | 1.5926 | 0.01067 | 0.014 | 149.2596
14 | 1.6419 | 0.0112 | 0.0153 | 146.5982
14.5 | 1.6914 | 0.01168 | 0.0166 | 144.8116
15 | 1.7399 | 0.0122 | 0.0179 | 142.6148
15.5 | 1.7865 | 0.01284 | 0.0194 | 139.1355
16 | 1.8318 | 0.01353 | 0.0211 | 135.388
16.5 | 1.8766 | 0.01421 | 0.0227 | 132.0619
17 | 1.9206 | 0.01489 | 0.0244 | 128.9859
17.5 | 1.962 | 0.01569 | 0.0263 | 125.0478
18 | 1.9984 | 0.01673 | 0.0287 | 119.4501
18.5 | 2.0266 | 0.01781 | 0.0323 | 113.79
19 | 2.0489 | 0.01903 | 0.0362 | 107.6668
19.5 | 2.0653 | 0.02086 | 0.0394 | 99.0077
20 | 2.0712 | 0.02396 | 0.0413 | 86.4441

## 149. Re 20M Mach 0.25 (1)
BIGFOIL.COM POLAR EXPORT
goe767
GOE 767 |  |  |  | Cl Max: | 1.357 | at alpha= | 15.5 | deg
JavaFoil+Calcfoil stall+Eppler ext transition |  |  |  | L/D Max: | 166.636 | at alpha= | 7 | deg
Re: | 20000000 |  |  | Cd Min: | 0.00421 | at alpha= | -2.5 | deg
Mach: | 0.25 |  |  | Cl=0 at alpha= | -0.69167 | deg
|  |  |  | @ Cl=0.1, Cd= | 0.0050752
|  |  |  | @ Cl=0.4, Cd= | 0.0052026
|  |  |  | @ Cl=0.6, Cd= | 0.0057167
alpha (deg) | Cl | Cd | Cm | Cl/Cd
-17.5 | -0.949 | 0.09408 | 0.004 | -10.086
-17 | -0.972 | 0.08587 | 0.004 | -11.315
-16.5 | -0.997 | 0.07427 | 0.004 | -13.418
-16 | -1.013 | 0.06663 | 0.004 | -15.209
-15.5 | -1.031 | 0.0577 | 0.004 | -17.867
-15 | -1.046 | 0.04902 | 0.004 | -21.34
-14.5 | -1.063 | 0.03972 | 0.004 | -26.751
-14 | -1.078 | 0.03079 | 0.004 | -34.998
-13.5 | -1.09 | 0.02362 | 0.004 | -46.158
-13 | -1.096 | 0.01854 | 0.004 | -59.09
-12.5 | -1.097 | 0.01453 | 0.004 | -75.501
-12 | -1.086 | 0.01278 | 0.004 | -85.012
-11.5 | -1.072 | 0.01107 | 0.004 | -96.752
-11 | -1.05 | 0.00993 | 0.004 | -105.665
-10.5 | -1.02 | 0.00904 | 0.004 | -112.858
-10 | -0.987 | 0.00846 | 0.004 | -116.616
-9.5 | -0.95 | 0.00824 | 0.004 | -115.223
-9 | -0.91 | 0.00773 | 0.004 | -117.833
-8.5 | -0.868 | 0.00767 | 0.004 | -113.248
-8 | -0.823 | 0.00692 | 0.004 | -118.962
-7.5 | -0.775 | 0.0058 | 0.004 | -133.651
-7 | -0.725 | 0.00557 | 0.004 | -130.285
-6.5 | -0.673 | 0.00538 | 0.004 | -125.077
-6 | -0.62 | 0.00515 | 0.003 | -120.296
-5.5 | -0.565 | 0.00503 | 0.003 | -112.336
-5 | -0.51 | 0.00532 | 0.003 | -95.753
-4.5 | -0.453 | 0.00484 | 0.003 | -93.56
-4 | -0.395 | 0.00472 | 0.003 | -83.75
-3.5 | -0.337 | 0.00459 | 0.003 | -73.359
-3 | -0.278 | 0.00427 | 0.003 | -65.076
-2.5 | -0.218 | 0.00421 | 0.003 | -51.804
-2 | -0.158 | 0.00531 | 0.003 | -29.743
-1.5 | -0.098 | 0.00472 | 0.002 | -20.728
-1 | -0.037 | 0.00518 | 0.002 | -7.186
-0.5 | 0.023 | 0.00513 | 0.002 | 4.554
0 | 0.085 | 0.00509 | 0.002 | 16.642
0.5 | 0.146 | 0.00503 | 0.002 | 29.027
1 | 0.207 | 0.00442 | 0.002 | 46.9
1.5 | 0.268 | 0.00523 | 0.002 | 51.267
2 | 0.329 | 0.00461 | 0.002 | 71.51
2.5 | 0.39 | 0.00536 | 0.001 | 72.769
3 | 0.451 | 0.0044 | 0.001 | 102.576
3.5 | 0.512 | 0.00445 | 0.001 | 115.08
4 | 0.572 | 0.00546 | 0.001 | 104.756
4.5 | 0.632 | 0.00601 | 0.001 | 105.138
5 | 0.692 | 0.00507 | 0.001 | 136.577
5.5 | 0.751 | 0.00511 | 0.001 | 146.927
6 | 0.809 | 0.00502 | 0 | 161.232
6.5 | 0.866 | 0.00529 | 0 | 163.704
7 | 0.922 | 0.00554 | 0 | 166.636
7.5 | 0.977 | 0.00779 | 0 | 125.367
8 | 1.03 | 0.00826 | 0 | 124.822
8.5 | 1.082 | 0.00888 | 0 | 121.838
9 | 1.132 | 0.00934 | -0.001 | 121.202
9.5 | 1.166 | 0.01005 | -0.001 | 116.072
10 | 1.205 | 0.01058 | -0.001 | 113.98
10.5 | 1.24 | 0.01178 | -0.001 | 105.226
11 | 1.27 | 0.01309 | -0.001 | 97.016
11.5 | 1.297 | 0.01456 | -0.001 | 89.075
12 | 1.315 | 0.01708 | -0.001 | 76.957
12.5 | 1.331 | 0.01943 | -0.002 | 68.492
13 | 1.334 | 0.02481 | -0.002 | 53.755
13.5 | 1.343 | 0.02872 | -0.002 | 46.77
14 | 1.351 | 0.03273 | -0.002 | 41.266
14.5 | 1.352 | 0.03826 | -0.002 | 35.343
15 | 1.354 | 0.04295 | -0.002 | 31.532
15.5 | 1.357 | 0.04653 | -0.002 | 29.155
16 | 1.351 | 0.05166 | -0.002 | 26.16
16.5 | 1.343 | 0.05715 | -0.003 | 23.503
17 | 1.329 | 0.06466 | -0.003 | 20.548
17.5 | 1.315 | 0.06995 | -0.003 | 18.802
18 | 1.299 | 0.07525 | -0.003 | 17.261
18.5 | 1.276 | 0.08278 | -0.003 | 15.409
19 | 1.251 | 0.08979 | -0.003 | 13.935
19.5 | 1.228 | 0.09161 | -0.003 | 13.408
20 | 1.193 | 0.10349 | -0.003 | 11.528

## 150. Re 20M Mach 0.25 (2)
BIGFOIL.COM POLAR EXPORT
goe767
GOE 767 |  |  |  | Cl Max: | 2.0395 | at alpha= | 18.5 | deg
XFOIL ncrit=9 |  |  |  | L/D Max: | 160.555 | at alpha= | 8.5 | deg
Re: | 20000000 |  |  | Cd Min: | 0.07078 | at alpha= | 20 | deg
Mach: | 0.25 |  |  | Cl=0 at alpha= | -0.63022 | deg
|  |  |  | @ Cl=0.1, Cd= | 0.0055138
|  |  |  | @ Cl=0.4, Cd= | 0.0055535
|  |  |  | @ Cl=0.6, Cd= | 0.0058084
alpha (deg) | Cl | Cd | Cm | Cl/Cd
-20 | -2.0501 | 0.03061 | -0.0763 | -66.9748
-19.5 | -2.0477 | 0.02611 | -0.0749 | -78.4259
-19 | -2.0379 | 0.02293 | -0.0711 | -88.8748
-18.5 | -2.0239 | 0.02054 | -0.0657 | -98.5346
-18 | -2.0007 | 0.01894 | -0.0593 | -105.6336
-17.5 | -1.9635 | 0.01764 | -0.054 | -111.3095
-17 | -1.9173 | 0.01654 | -0.0497 | -115.919
-16.5 | -1.8677 | 0.01558 | -0.0457 | -119.878
-16 | -1.8178 | 0.01458 | -0.0418 | -124.6776
-15.5 | -1.7662 | 0.01366 | -0.0381 | -129.2972
-15 | -1.7125 | 0.01288 | -0.0347 | -132.9581
-14.5 | -1.6575 | 0.01219 | -0.0315 | -135.9721
-14 | -1.6014 | 0.01158 | -0.0285 | -138.2902
-13.5 | -1.5449 | 0.01102 | -0.0257 | -140.1906
-13 | -1.4882 | 0.01048 | -0.0229 | -142.0038
-12.5 | -1.4321 | 0.00991 | -0.0202 | -144.5106
-12 | -1.3628 | 0.00933 | -0.0202 | -146.0665
-11.5 | -1.2951 | 0.00883 | -0.02 | -146.6704
-11 | -1.2225 | 0.0086 | -0.0208 | -142.1512
-10.5 | -1.1663 | 0.00842 | -0.0185 | -138.5154
-10 | -1.1108 | 0.00841 | -0.0162 | -132.0809
-9.5 | -1.0526 | 0.0082 | -0.0145 | -128.3659
-9 | -0.9941 | 0.00794 | -0.0129 | -125.2015
-8 | -0.8763 | 0.00747 | -0.01 | -117.3092
-7.5 | -0.8169 | 0.00727 | -0.0088 | -112.3659
-7 | -0.7573 | 0.00709 | -0.0076 | -106.8124
-6.5 | -0.6977 | 0.0069 | -0.0066 | -101.1159
-6 | -0.6383 | 0.0067 | -0.0055 | -95.2687
-5.5 | -0.5788 | 0.00654 | -0.0045 | -88.5015
-5 | -0.5191 | 0.00642 | -0.0037 | -80.8567
-4.5 | -0.4597 | 0.00628 | -0.0028 | -73.2006
-4 | -0.4002 | 0.00616 | -0.002 | -64.9675
-3.5 | -0.3414 | 0.00597 | -0.0011 | -57.1859
-3 | -0.2833 | 0.00573 | -0.0001 | -49.4415
-2.5 | -0.2239 | 0.00567 | 0.0006 | -39.4885
-2 | -0.1644 | 0.00563 | 0.0012 | -29.2007
-1.5 | -0.1044 | 0.00562 | 0.0018 | -18.5765
-1 | -0.0443 | 0.00556 | 0.0024 | -7.9676
-0.5 | 0.0156 | 0.00556 | 0.0029 | 2.8058
0 | 0.0757 | 0.00553 | 0.0034 | 13.689
0.5 | 0.1358 | 0.00549 | 0.0039 | 24.7359
1 | 0.1956 | 0.00549 | 0.0044 | 35.6284
1.5 | 0.2555 | 0.00546 | 0.0049 | 46.7949
2 | 0.3151 | 0.00545 | 0.0054 | 57.8165
2.5 | 0.3747 | 0.00551 | 0.0059 | 68.0036
3.5 | 0.4911 | 0.00571 | 0.0074 | 86.007
4 | 0.5502 | 0.0058 | 0.008 | 94.8621
4.5 | 0.6091 | 0.00581 | 0.0087 | 104.8365
5 | 0.6675 | 0.00584 | 0.0095 | 114.2979
5.5 | 0.7253 | 0.00577 | 0.0104 | 125.7019
6 | 0.7832 | 0.00581 | 0.0113 | 134.8021
6.5 | 0.842 | 0.00591 | 0.0121 | 142.4704
7 | 0.9009 | 0.00607 | 0.0129 | 148.4185
7.5 | 0.958 | 0.00619 | 0.0141 | 154.7658
8 | 1.0134 | 0.00632 | 0.0157 | 160.3481
8.5 | 1.0709 | 0.00667 | 0.0168 | 160.5547
9 | 1.1438 | 0.0073 | 0.0146 | 156.6849
9.5 | 1.21 | 0.00776 | 0.014 | 155.9278
10 | 1.2744 | 0.00822 | 0.0138 | 155.0365
10.5 | 1.3381 | 0.00863 | 0.0139 | 155.0521
11 | 1.4009 | 0.00913 | 0.0141 | 153.4392
11.5 | 1.4571 | 0.00958 | 0.0158 | 152.0981
12 | 1.5116 | 0.01003 | 0.0179 | 150.7079
12.5 | 1.566 | 0.01056 | 0.0199 | 148.2955
13 | 1.6199 | 0.01117 | 0.022 | 145.0224
13.5 | 1.6741 | 0.01175 | 0.0241 | 142.4766
14 | 1.728 | 0.01234 | 0.0263 | 140.0324
14.5 | 1.7803 | 0.01304 | 0.0286 | 136.5261
15 | 1.8305 | 0.01386 | 0.0312 | 132.0707
15.5 | 1.879 | 0.01475 | 0.034 | 127.3898
16 | 1.9272 | 0.01561 | 0.0369 | 123.4593
16.5 | 1.9715 | 0.01664 | 0.04 | 118.4796
17 | 2.0027 | 0.01796 | 0.0447 | 111.5089
17.5 | 2.0217 | 0.01969 | 0.0499 | 102.6765
18 | 2.0371 | 0.02221 | 0.0532 | 91.7199
18.5 | 2.0395 | 0.02686 | 0.0533 | 75.9308
19 | 2.0189 | 0.03633 | 0.0472 | 55.5712
19.5 | 1.9406 | 0.05162 | 0.0386 | 37.594
20 | 1.8225 | 0.07078 | 0.028 | 25.7488

## 151. Re 20M Mach 0.50 (1)
BIGFOIL.COM POLAR EXPORT
goe767
GOE 767 |  |  |  | Cl Max: | 1.16 | at alpha= | 20 | deg
JavaFoil+Calcfoil stall+Eppler ext transition |  |  |  | L/D Max: | 151.488 | at alpha= | 5.5 | deg
Re: | 20000000 |  |  | Cd Min: | 0.00438 | at alpha= | -2.5 | deg
Mach: | 0.5 |  |  | Cl=0 at alpha= | -0.69118 | deg
|  |  |  | @ Cl=0.1, Cd= | 0.0052163
|  |  |  | @ Cl=0.4, Cd= | 0.0048564
|  |  |  | @ Cl=0.6, Cd= | 0.0048924
alpha (deg) | Cl | Cd | Cm | Cl/Cd
-20 | -1.029 | 0.17623 | 0.004 | -5.84
-19.5 | -1.003 | 0.16505 | 0.004 | -6.078
-19 | -0.977 | 0.16483 | 0.004 | -5.925
-18.5 | -0.95 | 0.16273 | 0.004 | -5.837
-18 | -0.924 | 0.15441 | 0.004 | -5.987
-17.5 | -0.899 | 0.15113 | 0.004 | -5.947
-17 | -0.873 | 0.14619 | 0.004 | -5.973
-16.5 | -0.847 | 0.14028 | 0.003 | -6.04
-16 | -0.822 | 0.1371 | 0.003 | -5.992
-15.5 | -0.796 | 0.1329 | 0.003 | -5.987
-15 | -0.77 | 0.12853 | 0.003 | -5.989
-14.5 | -0.745 | 0.10632 | 0.003 | -7.011
-14 | -0.72 | 0.09631 | 0.003 | -7.473
-13.5 | -0.694 | 0.09243 | 0.003 | -7.507
-13 | -0.667 | 0.0871 | 0.003 | -7.661
-12.5 | -0.64 | 0.08343 | 0.003 | -7.675
-12 | -0.613 | 0.08005 | 0.003 | -7.656
-11.5 | -0.587 | 0.08142 | 0.003 | -7.205
-11 | -0.566 | 0.06648 | 0.003 | -8.513
-10.5 | -0.54 | 0.061 | 0.003 | -8.845
-10 | -0.519 | 0.05145 | 0.003 | -10.092
-9.5 | -0.505 | 0.03901 | 0.004 | -12.938
-9 | -0.5 | 0.02384 | 0.004 | -20.99
-8.5 | -0.72 | 0.01292 | 0.004 | -55.765
-8 | -0.783 | 0.00961 | 0.004 | -81.45
-7.5 | -0.779 | 0.0086 | 0.004 | -90.668
-7 | -0.754 | 0.00813 | 0.004 | -92.741
-6.5 | -0.716 | 0.0075 | 0.004 | -95.377
-6 | -0.669 | 0.00708 | 0.004 | -94.553
-5.5 | -0.617 | 0.00561 | 0.004 | -109.818
-5 | -0.56 | 0.00543 | 0.004 | -103.086
-4.5 | -0.5 | 0.00522 | 0.004 | -95.698
-4 | -0.438 | 0.00505 | 0.003 | -86.623
-3.5 | -0.374 | 0.00495 | 0.003 | -75.6
-3 | -0.309 | 0.00476 | 0.003 | -64.907
-2.5 | -0.243 | 0.00438 | 0.003 | -55.451
-2 | -0.176 | 0.00543 | 0.003 | -32.457
-1.5 | -0.109 | 0.00486 | 0.003 | -22.463
-1 | -0.042 | 0.0048 | 0.003 | -8.662
-0.5 | 0.026 | 0.0053 | 0.002 | 4.928
0 | 0.095 | 0.00522 | 0.002 | 18.144
0.5 | 0.163 | 0.00517 | 0.002 | 31.558
1 | 0.231 | 0.00462 | 0.002 | 50.046
1.5 | 0.3 | 0.00544 | 0.002 | 55.07
2 | 0.368 | 0.00478 | 0.002 | 76.86
2.5 | 0.435 | 0.00494 | 0.002 | 88.046
3 | 0.503 | 0.0047 | 0.001 | 106.902
3.5 | 0.57 | 0.00487 | 0.001 | 117.026
4 | 0.637 | 0.00492 | 0.001 | 129.417
4.5 | 0.703 | 0.00634 | 0.001 | 110.777
5 | 0.768 | 0.00537 | 0.001 | 143.056
5.5 | 0.833 | 0.0055 | 0.001 | 151.488
6 | 0.894 | 0.006 | 0 | 148.832
6.5 | 0.941 | 0.00911 | 0 | 103.323
7 | 0.989 | 0.00985 | 0 | 100.35
7.5 | 1.03 | 0.01117 | 0 | 92.2
8 | 1.06 | 0.01291 | 0 | 82.059
8.5 | 1.072 | 0.01569 | 0 | 68.36
9 | 1.058 | 0.022 | -0.001 | 48.108
9.5 | 1.037 | 0.02726 | -0.001 | 38.058
10 | 0.972 | 0.03397 | -0.001 | 28.61
10.5 | 0.665 | 0.04514 | -0.001 | 14.728
11 | 0.688 | 0.05164 | -0.001 | 13.323
11.5 | 0.71 | 0.0612 | -0.001 | 11.594
12 | 0.727 | 0.07435 | -0.001 | 9.775
12.5 | 0.759 | 0.07299 | -0.001 | 10.405
13 | 0.786 | 0.07857 | -0.002 | 10.002
13.5 | 0.81 | 0.08782 | -0.002 | 9.224
14 | 0.82 | 0.1375 | -0.002 | 5.961
14.5 | 0.847 | 0.1412 | -0.002 | 6
15 | 0.875 | 0.14464 | -0.002 | 6.051
15.5 | 0.906 | 0.1433 | -0.002 | 6.323
16 | 0.936 | 0.14521 | -0.002 | 6.448
16.5 | 0.966 | 0.15001 | -0.002 | 6.441
17 | 0.996 | 0.15432 | -0.002 | 6.454
17.5 | 1.023 | 0.16552 | -0.003 | 6.181
18 | 1.052 | 0.16987 | -0.003 | 6.195
18.5 | 1.082 | 0.17342 | -0.003 | 6.238
19 | 1.111 | 0.18248 | -0.003 | 6.088
19.5 | 1.137 | 0.19482 | -0.003 | 5.838
20 | 1.16 | 0.22758 | -0.003 | 5.099

## 152. Re 20M Mach 0.50 (2)
BIGFOIL.COM POLAR EXPORT
goe767
GOE 767 |  |  |  | Cl Max: | 1.7245 | at alpha= | 11 | deg
XFOIL ncrit=9 |  |  |  | L/D Max: | 158.649 | at alpha= | 7.5 | deg
Re: | 20000000 |  |  | Cd Min: | 0.01226 | at alpha= | 11 | deg
Mach: | 0.5 |  |  | Cl=0 at alpha= | -99 | deg
|  |  |  | @ Cl=0.1, Cd= | 0.00562
|  |  |  | @ Cl=0.4, Cd= | 0.0057636
|  |  |  | @ Cl=0.6, Cd= | 0.0060463
alpha (deg) | Cl | Cd | Cm | Cl/Cd
0 | 0.0904 | 0.00562 | 0.004 | 16.0854
0.5 | 0.1598 | 0.00562 | 0.005 | 28.4342
1 | 0.2294 | 0.00561 | 0.006 | 40.8913
1.5 | 0.2992 | 0.0056 | 0.0069 | 53.4286
2 | 0.368 | 0.00565 | 0.0081 | 65.1327
2.5 | 0.4356 | 0.00589 | 0.0094 | 73.9559
3 | 0.505 | 0.00602 | 0.0107 | 83.887
3.5 | 0.5735 | 0.00602 | 0.0122 | 95.2658
4 | 0.6441 | 0.00609 | 0.0136 | 105.7635
4.5 | 0.7141 | 0.00614 | 0.0153 | 116.3029
5 | 0.7846 | 0.00619 | 0.0171 | 126.7528
5.5 | 0.8543 | 0.0062 | 0.0193 | 137.7903
6 | 0.9255 | 0.00627 | 0.0216 | 147.6077
6.5 | 0.9984 | 0.0065 | 0.0239 | 153.6
7 | 1.0707 | 0.00677 | 0.0267 | 158.1536
7.5 | 1.1391 | 0.00718 | 0.0304 | 158.649
8 | 1.1992 | 0.00779 | 0.0357 | 153.9409
8.5 | 1.3046 | 0.00846 | 0.0339 | 154.208
9 | 1.3957 | 0.00902 | 0.0355 | 154.7339
9.5 | 1.4846 | 0.00966 | 0.0381 | 153.6853
10 | 1.5732 | 0.01037 | 0.0416 | 151.7068
10.5 | 1.6515 | 0.01117 | 0.0473 | 147.8514
11 | 1.7245 | 0.01226 | 0.0543 | 140.6607