## index
index | Re | Mach | Datasource
1 | 50000 | 0 | JavaFoil+Calcfoil stall+Eppler ext transition
2 | 50000 | 0 | XFOIL ncrit=9
3 | 50000 | 0.1 | JavaFoil+Calcfoil stall+Eppler ext transition
4 | 50000 | 0.1 | XFOIL ncrit=9
5 | 50000 | 0.25 | JavaFoil+Calcfoil stall+Eppler ext transition
6 | 50000 | 0.25 | XFOIL ncrit=9
7 | 50000 | 0.5 | JavaFoil+Calcfoil stall+Eppler ext transition
8 | 50000 | 0.5 | XFOIL ncrit=9
9 | 100000 | 0 | JavaFoil+Calcfoil stall+Eppler ext transition
10 | 100000 | 0 | XFOIL ncrit=9
11 | 100000 | 0.1 | JavaFoil+Calcfoil stall+Eppler ext transition
12 | 100000 | 0.1 | XFOIL ncrit=9
13 | 100000 | 0.25 | JavaFoil+Calcfoil stall+Eppler ext transition
14 | 100000 | 0.25 | XFOIL ncrit=9
15 | 100000 | 0.5 | JavaFoil+Calcfoil stall+Eppler ext transition
16 | 100000 | 0.5 | XFOIL ncrit=9
17 | 250000 | 0 | JavaFoil+Calcfoil stall+Eppler ext transition
18 | 250000 | 0 | XFOIL ncrit=9
19 | 250000 | 0.1 | JavaFoil+Calcfoil stall+Eppler ext transition
20 | 250000 | 0.1 | XFOIL ncrit=9
21 | 250000 | 0.25 | JavaFoil+Calcfoil stall+Eppler ext transition
22 | 250000 | 0.25 | XFOIL ncrit=9
23 | 250000 | 0.5 | JavaFoil+Calcfoil stall+Eppler ext transition
24 | 250000 | 0.5 | XFOIL ncrit=9
25 | 500000 | 0 | JavaFoil+Calcfoil stall+Eppler ext transition
26 | 500000 | 0 | XFOIL ncrit=9
27 | 500000 | 0.1 | JavaFoil+Calcfoil stall+Eppler ext transition
28 | 500000 | 0.1 | XFOIL ncrit=9
29 | 500000 | 0.25 | JavaFoil+Calcfoil stall+Eppler ext transition
30 | 500000 | 0.25 | XFOIL ncrit=9
31 | 500000 | 0.5 | JavaFoil+Calcfoil stall+Eppler ext transition
32 | 500000 | 0.5 | XFOIL ncrit=9
33 | 750000 | 0 | JavaFoil+Calcfoil stall+Eppler ext transition
34 | 750000 | 0 | XFOIL ncrit=9
35 | 750000 | 0.1 | JavaFoil+Calcfoil stall+Eppler ext transition
36 | 750000 | 0.1 | XFOIL ncrit=9
37 | 750000 | 0.25 | JavaFoil+Calcfoil stall+Eppler ext transition
38 | 750000 | 0.25 | XFOIL ncrit=9
39 | 750000 | 0.5 | JavaFoil+Calcfoil stall+Eppler ext transition
40 | 750000 | 0.5 | XFOIL ncrit=9
41 | 1000000 | 0 | JavaFoil+Calcfoil stall+Eppler ext transition
42 | 1000000 | 0 | XFOIL ncrit=9
43 | 1000000 | 0.1 | JavaFoil+Calcfoil stall+Eppler ext transition
44 | 1000000 | 0.1 | XFOIL ncrit=9
45 | 1000000 | 0.25 | JavaFoil+Calcfoil stall+Eppler ext transition
46 | 1000000 | 0.25 | XFOIL ncrit=9
47 | 1000000 | 0.5 | JavaFoil+Calcfoil stall+Eppler ext transition
48 | 1000000 | 0.5 | XFOIL ncrit=9
49 | 2000000 | 0 | JavaFoil+Calcfoil stall+Eppler ext transition
50 | 2000000 | 0 | XFOIL ncrit=9
51 | 2000000 | 0.1 | JavaFoil+Calcfoil stall+Eppler ext transition
52 | 2000000 | 0.1 | XFOIL ncrit=9
53 | 2000000 | 0.25 | JavaFoil+Calcfoil stall+Eppler ext transition
54 | 2000000 | 0.25 | XFOIL ncrit=9
55 | 2000000 | 0.5 | JavaFoil+Calcfoil stall+Eppler ext transition
56 | 2000000 | 0.5 | XFOIL ncrit=9
57 | 3000000 | 0 | JavaFoil+Calcfoil stall+Eppler ext transition
58 | 3000000 | 0 | XFOIL ncrit=9
59 | 3000000 | 0.1 | JavaFoil+Calcfoil stall+Eppler ext transition
60 | 3000000 | 0.1 | XFOIL ncrit=9
61 | 3000000 | 0.25 | JavaFoil+Calcfoil stall+Eppler ext transition
62 | 3000000 | 0.25 | XFOIL ncrit=9
63 | 3000000 | 0.5 | JavaFoil+Calcfoil stall+Eppler ext transition
64 | 3000000 | 0.5 | XFOIL ncrit=9
65 | 4000000 | 0 | JavaFoil+Calcfoil stall+Eppler ext transition
66 | 4000000 | 0 | XFOIL ncrit=9
67 | 4000000 | 0.1 | JavaFoil+Calcfoil stall+Eppler ext transition
68 | 4000000 | 0.1 | XFOIL ncrit=9
69 | 4000000 | 0.25 | JavaFoil+Calcfoil stall+Eppler ext transition
70 | 4000000 | 0.25 | XFOIL ncrit=9
71 | 4000000 | 0.5 | JavaFoil+Calcfoil stall+Eppler ext transition
72 | 4000000 | 0.5 | XFOIL ncrit=9
73 | 5000000 | 0 | JavaFoil+Calcfoil stall+Eppler ext transition
74 | 5000000 | 0 | XFOIL ncrit=9
75 | 5000000 | 0.1 | JavaFoil+Calcfoil stall+Eppler ext transition
76 | 5000000 | 0.1 | XFOIL ncrit=9
77 | 5000000 | 0.25 | JavaFoil+Calcfoil stall+Eppler ext transition
78 | 5000000 | 0.25 | XFOIL ncrit=9
79 | 5000000 | 0.5 | JavaFoil+Calcfoil stall+Eppler ext transition
80 | 5000000 | 0.5 | XFOIL ncrit=9
81 | 6000000 | 0 | JavaFoil+Calcfoil stall+Eppler ext transition
82 | 6000000 | 0 | XFOIL ncrit=9
83 | 6000000 | 0.1 | JavaFoil+Calcfoil stall+Eppler ext transition
84 | 6000000 | 0.1 | XFOIL ncrit=9
85 | 6000000 | 0.25 | JavaFoil+Calcfoil stall+Eppler ext transition
86 | 6000000 | 0.25 | XFOIL ncrit=9
87 | 6000000 | 0.5 | JavaFoil+Calcfoil stall+Eppler ext transition
88 | 6000000 | 0.5 | XFOIL ncrit=9
89 | 7000000 | 0 | JavaFoil+Calcfoil stall+Eppler ext transition
90 | 7000000 | 0 | XFOIL ncrit=9
91 | 7000000 | 0.1 | JavaFoil+Calcfoil stall+Eppler ext transition
92 | 7000000 | 0.1 | XFOIL ncrit=9
93 | 7000000 | 0.25 | JavaFoil+Calcfoil stall+Eppler ext transition
94 | 7000000 | 0.25 | XFOIL ncrit=9
95 | 7000000 | 0.5 | JavaFoil+Calcfoil stall+Eppler ext transition
96 | 7000000 | 0.5 | XFOIL ncrit=9
97 | 8000000 | 0 | JavaFoil+Calcfoil stall+Eppler ext transition
98 | 8000000 | 0 | XFOIL ncrit=9
99 | 8000000 | 0.1 | JavaFoil+Calcfoil stall+Eppler ext transition
100 | 8000000 | 0.1 | XFOIL ncrit=9
101 | 8000000 | 0.25 | JavaFoil+Calcfoil stall+Eppler ext transition
102 | 8000000 | 0.25 | XFOIL ncrit=9
103 | 8000000 | 0.5 | JavaFoil+Calcfoil stall+Eppler ext transition
104 | 8000000 | 0.5 | XFOIL ncrit=9
105 | 10000000 | 0 | JavaFoil+Calcfoil stall+Eppler ext transition
106 | 10000000 | 0 | XFOIL ncrit=9
107 | 10000000 | 0.1 | JavaFoil+Calcfoil stall+Eppler ext transition
108 | 10000000 | 0.1 | XFOIL ncrit=9
109 | 10000000 | 0.25 | JavaFoil+Calcfoil stall+Eppler ext transition
110 | 10000000 | 0.25 | XFOIL ncrit=9
111 | 10000000 | 0.5 | JavaFoil+Calcfoil stall+Eppler ext transition
112 | 10000000 | 0.5 | XFOIL ncrit=9
113 | 12000000 | 0 | JavaFoil+Calcfoil stall+Eppler ext transition
114 | 12000000 | 0 | XFOIL ncrit=9
115 | 12000000 | 0.1 | JavaFoil+Calcfoil stall+Eppler ext transition
116 | 12000000 | 0.1 | XFOIL ncrit=9
117 | 12000000 | 0.25 | JavaFoil+Calcfoil stall+Eppler ext transition
118 | 12000000 | 0.25 | XFOIL ncrit=9
119 | 12000000 | 0.5 | JavaFoil+Calcfoil stall+Eppler ext transition
120 | 12000000 | 0.5 | XFOIL ncrit=9
121 | 14000000 | 0 | JavaFoil+Calcfoil stall+Eppler ext transition
122 | 14000000 | 0 | XFOIL ncrit=9
123 | 14000000 | 0.1 | JavaFoil+Calcfoil stall+Eppler ext transition
124 | 14000000 | 0.1 | XFOIL ncrit=9
125 | 14000000 | 0.25 | JavaFoil+Calcfoil stall+Eppler ext transition
126 | 14000000 | 0.25 | XFOIL ncrit=9
127 | 14000000 | 0.5 | JavaFoil+Calcfoil stall+Eppler ext transition
128 | 14000000 | 0.5 | XFOIL ncrit=9
129 | 16000000 | 0 | JavaFoil+Calcfoil stall+Eppler ext transition
130 | 16000000 | 0 | XFOIL ncrit=9
131 | 16000000 | 0.1 | JavaFoil+Calcfoil stall+Eppler ext transition
132 | 16000000 | 0.1 | XFOIL ncrit=9
133 | 16000000 | 0.25 | JavaFoil+Calcfoil stall+Eppler ext transition
134 | 16000000 | 0.25 | XFOIL ncrit=9
135 | 16000000 | 0.5 | JavaFoil+Calcfoil stall+Eppler ext transition
136 | 16000000 | 0.5 | XFOIL ncrit=9
137 | 18000000 | 0 | JavaFoil+Calcfoil stall+Eppler ext transition
138 | 18000000 | 0 | XFOIL ncrit=9
139 | 18000000 | 0.1 | JavaFoil+Calcfoil stall+Eppler ext transition
140 | 18000000 | 0.1 | XFOIL ncrit=9
141 | 18000000 | 0.25 | JavaFoil+Calcfoil stall+Eppler ext transition
142 | 18000000 | 0.25 | XFOIL ncrit=9
143 | 18000000 | 0.5 | JavaFoil+Calcfoil stall+Eppler ext transition
144 | 18000000 | 0.5 | XFOIL ncrit=9
145 | 20000000 | 0 | JavaFoil+Calcfoil stall+Eppler ext transition
146 | 20000000 | 0 | XFOIL ncrit=9
147 | 20000000 | 0.1 | JavaFoil+Calcfoil stall+Eppler ext transition
148 | 20000000 | 0.1 | XFOIL ncrit=9
149 | 20000000 | 0.25 | JavaFoil+Calcfoil stall+Eppler ext transition
150 | 20000000 | 0.25 | XFOIL ncrit=9
151 | 20000000 | 0.5 | JavaFoil+Calcfoil stall+Eppler ext transition
152 | 20000000 | 0.5 | XFOIL ncrit=9

## 1. Re 50k Mach 0.00 (1)
BIGFOIL.COM POLAR EXPORT
dae31
DAE-31 |  |  |  | Cl Max: | 1.892 | at alpha= | 12.5 | deg
JavaFoil+Calcfoil stall+Eppler ext transition |  |  |  | L/D Max: | 49.597 | at alpha= | 5.5 | deg
Re: | 50000 |  |  | Cd Min: | 0.01806 | at alpha= | 0 | deg
Mach: | 0 |  |  | Cl=0 at alpha= | -6.5233 | deg
|  |  |  | @ Cl=0.1, Cd= | 0.056741
|  |  |  | @ Cl=0.4, Cd= | 0.04294
|  |  |  | @ Cl=0.6, Cd= | 0.038251
alpha (deg) | Cl | Cd | Cm | Cl/Cd
-20 | -0.304 | 0.46851 | -0.053 | -0.648
-19.5 | -0.311 | 0.46209 | -0.053 | -0.672
-19 | -0.318 | 0.42292 | -0.053 | -0.751
-18.5 | -0.324 | 0.38403 | -0.053 | -0.845
-18 | -0.331 | 0.39029 | -0.053 | -0.847
-17.5 | -0.336 | 0.34228 | -0.053 | -0.982
-17 | -0.341 | 0.34596 | -0.053 | -0.986
-16.5 | -0.345 | 0.30513 | -0.053 | -1.132
-16 | -0.349 | 0.27678 | -0.053 | -1.26
-15.5 | -0.351 | 0.26962 | -0.052 | -1.301
-15 | -0.352 | 0.24539 | -0.052 | -1.433
-14.5 | -0.351 | 0.2229 | -0.052 | -1.574
-14 | -0.348 | 0.2142 | -0.052 | -1.626
-13.5 | -0.344 | 0.198 | -0.052 | -1.737
-13 | -0.337 | 0.18346 | -0.052 | -1.839
-12.5 | -0.328 | 0.1699 | -0.052 | -1.933
-12 | -0.317 | 0.16221 | -0.052 | -1.953
-11.5 | -0.303 | 0.14437 | -0.052 | -2.096
-11 | -0.285 | 0.13382 | -0.052 | -2.132
-10.5 | -0.265 | 0.12596 | -0.052 | -2.105
-10 | -0.242 | 0.11677 | -0.051 | -2.072
-9.5 | -0.216 | 0.10696 | -0.052 | -2.016
-9 | -0.186 | 0.09986 | -0.051 | -1.865
-8.5 | -0.154 | 0.0907 | -0.052 | -1.697
-8 | -0.119 | 0.08393 | -0.052 | -1.414
-7.5 | -0.081 | 0.07765 | -0.052 | -1.041
-7 | -0.041 | 0.07064 | -0.053 | -0.574
-6.5 | 0.002 | 0.06731 | -0.052 | 0.026
-6 | 0.046 | 0.06211 | -0.053 | 0.737
-5.5 | 0.091 | 0.0573 | -0.054 | 1.594
-5 | 0.138 | 0.05438 | -0.054 | 2.54
-4.5 | 0.186 | 0.05113 | -0.054 | 3.636
-4 | 0.235 | 0.04885 | -0.054 | 4.801
-3.5 | 0.284 | 0.04661 | -0.055 | 6.089
-3 | 0.333 | 0.04494 | -0.056 | 7.419
-2.5 | 0.383 | 0.04329 | -0.057 | 8.854
-2 | 0.433 | 0.04226 | -0.058 | 10.254
-1.5 | 0.483 | 0.04147 | -0.059 | 11.656
-1 | 0.533 | 0.04093 | -0.061 | 13.031
-0.5 | 0.583 | 0.04057 | -0.062 | 14.374
0 | 0.748 | 0.01806 | -0.067 | 41.426
0.5 | 0.805 | 0.01922 | -0.14 | 41.873
1 | 0.862 | 0.02081 | -0.14 | 41.41
1.5 | 0.919 | 0.0219 | -0.141 | 41.944
2 | 0.975 | 0.02246 | -0.141 | 43.437
2.5 | 1.033 | 0.02306 | -0.142 | 44.786
3 | 1.09 | 0.02371 | -0.142 | 45.949
3.5 | 1.147 | 0.02446 | -0.142 | 46.877
4 | 1.203 | 0.02524 | -0.143 | 47.677
4.5 | 1.259 | 0.02614 | -0.143 | 48.157
5 | 1.314 | 0.02711 | -0.143 | 48.467
5.5 | 1.369 | 0.0276 | -0.144 | 49.597
6 | 1.423 | 0.02877 | -0.144 | 49.467
6.5 | 1.476 | 0.0307 | -0.144 | 48.096
7 | 1.529 | 0.03217 | -0.144 | 47.529
7.5 | 1.581 | 0.03373 | -0.145 | 46.86
8 | 1.631 | 0.03565 | -0.145 | 45.748
8.5 | 1.678 | 0.03762 | -0.145 | 44.588
9 | 1.721 | 0.04015 | -0.145 | 42.868
9.5 | 1.759 | 0.04253 | -0.145 | 41.351
10 | 1.792 | 0.04519 | -0.145 | 39.666
10.5 | 1.822 | 0.04784 | -0.145 | 38.088
11 | 1.847 | 0.0507 | -0.145 | 36.423
11.5 | 1.867 | 0.05393 | -0.145 | 34.608
12 | 1.882 | 0.05765 | -0.145 | 32.652
12.5 | 1.892 | 0.06144 | -0.144 | 30.787
13 | 1.891 | 0.06602 | -0.143 | 28.649
13.5 | 1.886 | 0.07087 | -0.142 | 26.615
14 | 1.831 | 0.08425 | -0.136 | 21.73
14.5 | 1.637 | 0.13252 | -0.074 | 12.354
15 | 1.626 | 0.14042 | -0.066 | 11.581
15.5 | 1.613 | 0.15174 | -0.056 | 10.629
16 | 1.598 | 0.16126 | -0.054 | 9.91
16.5 | 1.58 | 0.17249 | -0.052 | 9.159
17 | 1.558 | 0.1859 | -0.049 | 8.383
17.5 | 1.534 | 0.19668 | -0.048 | 7.801

## 2. Re 50k Mach 0.00 (2)
BIGFOIL.COM POLAR EXPORT
dae31
DAE-31 |  |  |  | Cl Max: | 1.1931 | at alpha= | 20 | deg
XFOIL ncrit=9 |  |  |  | L/D Max: | 9.7801 | at alpha= | 7 | deg
Re: | 50000 |  |  | Cd Min: | 0.2623 | at alpha= | 20 | deg
Mach: | 0 |  |  | Cl=0 at alpha= | 0.38521 | deg
|  |  |  | @ Cl=0.1, Cd= | 0.058956
|  |  |  | @ Cl=0.4, Cd= | 0.063223
|  |  |  | @ Cl=0.6, Cd= | 0.079543
alpha (deg) | Cl | Cd | Cm | Cl/Cd
-11 | -0.2909 | 0.15497 | -0.0293 | -1.8771
-10.5 | -0.2998 | 0.15287 | -0.0274 | -1.9611
-10 | -0.3225 | 0.15395 | -0.0264 | -2.0948
-9.5 | -0.3215 | 0.14777 | -0.0242 | -2.1757
-9 | -0.316 | 0.14229 | -0.0213 | -2.2208
-8.5 | -0.3277 | 0.14014 | -0.0195 | -2.3384
-8 | -0.3613 | 0.14182 | -0.0183 | -2.5476
-7.5 | -0.3462 | 0.13304 | -0.0152 | -2.6022
-7 | -0.3537 | 0.1296 | -0.0125 | -2.7292
-6.5 | -0.3829 | 0.12897 | -0.0098 | -2.9689
-6 | -0.4216 | 0.13052 | -0.0125 | -3.2302
-5.5 | -0.4023 | 0.12027 | -0.0043 | -3.345
-5 | -0.4123 | 0.11717 | -0.0051 | -3.5188
-4.5 | -0.4139 | 0.11216 | -0.0074 | -3.6903
-4 | -0.4073 | 0.10725 | -0.0067 | -3.7977
-3.5 | -0.3966 | 0.1017 | -0.0093 | -3.8997
-3 | -0.3753 | 0.09641 | -0.015 | -3.8927
-2.5 | -0.3546 | 0.09117 | -0.0169 | -3.8894
-2 | -0.3178 | 0.08655 | -0.0244 | -3.6719
-1.5 | -0.2953 | 0.08189 | -0.0238 | -3.6061
1 | 0.0963 | 0.05892 | -0.0877 | 1.6344
2 | 0.2658 | 0.06055 | -0.1028 | 4.3898
2.5 | 0.3477 | 0.0635 | -0.1093 | 5.4756
3 | 0.4099 | 0.06317 | -0.1118 | 6.4888
3.5 | 0.4708 | 0.06806 | -0.1156 | 6.9174
4.5 | 0.5537 | 0.0756 | -0.1178 | 7.3241
5 | 0.6137 | 0.08071 | -0.1211 | 7.6038
5.5 | 0.7225 | 0.07879 | -0.122 | 9.1699
6 | 0.7631 | 0.08168 | -0.1217 | 9.3426
6.5 | 0.7945 | 0.08502 | -0.1208 | 9.3449
7 | 0.8541 | 0.08733 | -0.1213 | 9.7801
7.5 | 0.8681 | 0.09166 | -0.1197 | 9.4709
8 | 0.9154 | 0.09441 | -0.1194 | 9.696
8.5 | 0.9349 | 0.09888 | -0.1182 | 9.4549
9 | 0.973 | 0.10212 | -0.1173 | 9.528
9.5 | 0.9883 | 0.10729 | -0.1164 | 9.2115
10 | 1.0313 | 0.11002 | -0.1152 | 9.3738
10.5 | 1.0243 | 0.11801 | -0.1151 | 8.6798
11 | 1.0572 | 0.12183 | -0.1142 | 8.6777
12 | 0.9755 | 0.15453 | -0.1261 | 6.3127
12.5 | 0.9964 | 0.15904 | -0.1258 | 6.2651
13 | 0.9881 | 0.16989 | -0.1305 | 5.8161
13.5 | 1.0021 | 0.17661 | -0.1322 | 5.6741
14 | 1.0146 | 0.18297 | -0.134 | 5.5452
14.5 | 1.0295 | 0.1896 | -0.136 | 5.4299
15 | 1.0444 | 0.1962 | -0.1381 | 5.3231
15.5 | 1.0594 | 0.20267 | -0.1404 | 5.2272
16 | 1.0749 | 0.20918 | -0.1427 | 5.1386
16.5 | 1.0903 | 0.21577 | -0.1452 | 5.0531
17 | 1.1057 | 0.22238 | -0.1479 | 4.9721
17.5 | 1.121 | 0.22901 | -0.1506 | 4.895
18 | 1.136 | 0.23564 | -0.1535 | 4.8209
18.5 | 1.1507 | 0.24227 | -0.1566 | 4.7497
19 | 1.1647 | 0.24886 | -0.1598 | 4.6801
19.5 | 1.1785 | 0.25548 | -0.1632 | 4.6129
20 | 1.1931 | 0.2623 | -0.1667 | 4.5486

## 3. Re 50k Mach 0.10 (1)
BIGFOIL.COM POLAR EXPORT
dae31
DAE-31 |  |  |  | Cl Max: | 1.889 | at alpha= | 12.5 | deg
JavaFoil+Calcfoil stall+Eppler ext transition |  |  |  | L/D Max: | 49.478 | at alpha= | 5.5 | deg
Re: | 50000 |  |  | Cd Min: | 0.01816 | at alpha= | 0 | deg
Mach: | 0.1 |  |  | Cl=0 at alpha= | -6.5238 | deg
|  |  |  | @ Cl=0.1, Cd= | 0.057389
|  |  |  | @ Cl=0.4, Cd= | 0.043145
|  |  |  | @ Cl=0.6, Cd= | 0.038772
alpha (deg) | Cl | Cd | Cm | Cl/Cd
-19.5 | -0.268 | 0.51225 | -0.053 | -0.522
-19 | -0.276 | 0.47109 | -0.053 | -0.586
-18.5 | -0.285 | 0.44498 | -0.053 | -0.64
-18 | -0.293 | 0.4003 | -0.053 | -0.731
-17.5 | -0.3 | 0.39989 | -0.053 | -0.751
-17 | -0.307 | 0.34622 | -0.053 | -0.888
-16.5 | -0.314 | 0.32787 | -0.053 | -0.957
-16 | -0.319 | 0.29216 | -0.053 | -1.093
-15.5 | -0.324 | 0.30584 | -0.052 | -1.059
-15 | -0.327 | 0.27584 | -0.052 | -1.186
-14.5 | -0.329 | 0.23353 | -0.052 | -1.408
-14 | -0.329 | 0.22999 | -0.052 | -1.429
-13.5 | -0.327 | 0.21037 | -0.052 | -1.553
-13 | -0.322 | 0.19305 | -0.052 | -1.67
-12.5 | -0.316 | 0.17757 | -0.052 | -1.777
-12 | -0.306 | 0.1695 | -0.052 | -1.806
-11.5 | -0.294 | 0.14938 | -0.052 | -1.967
-11 | -0.278 | 0.13785 | -0.052 | -2.02
-10.5 | -0.26 | 0.12947 | -0.052 | -2.007
-10 | -0.238 | 0.11958 | -0.052 | -1.99
-9.5 | -0.213 | 0.10856 | -0.052 | -1.961
-9 | -0.184 | 0.10163 | -0.052 | -1.815
-8.5 | -0.153 | 0.09388 | -0.052 | -1.628
-8 | -0.118 | 0.08642 | -0.052 | -1.367
-7.5 | -0.081 | 0.0797 | -0.052 | -1.012
-7 | -0.04 | 0.07236 | -0.053 | -0.559
-6.5 | 0.002 | 0.06878 | -0.053 | 0.026
-6 | 0.046 | 0.06313 | -0.053 | 0.726
-5.5 | 0.092 | 0.05801 | -0.054 | 1.577
-5 | 0.138 | 0.05444 | -0.054 | 2.544
-4.5 | 0.187 | 0.05159 | -0.055 | 3.616
-4 | 0.235 | 0.04918 | -0.055 | 4.786
-3.5 | 0.285 | 0.04665 | -0.055 | 6.107
-3 | 0.335 | 0.04512 | -0.056 | 7.422
-2.5 | 0.385 | 0.04343 | -0.057 | 8.867
-2 | 0.435 | 0.04248 | -0.058 | 10.25
-1.5 | 0.486 | 0.04158 | -0.059 | 11.68
-1 | 0.536 | 0.04095 | -0.06 | 13.086
-0.5 | 0.586 | 0.04067 | -0.062 | 14.409
0 | 0.752 | 0.01816 | -0.067 | 41.386
0.5 | 0.809 | 0.01923 | -0.141 | 42.049
1 | 0.866 | 0.02091 | -0.141 | 41.405
1.5 | 0.923 | 0.02198 | -0.141 | 41.991
2 | 0.98 | 0.02256 | -0.142 | 43.459
2.5 | 1.038 | 0.02319 | -0.142 | 44.734
3 | 1.095 | 0.02386 | -0.143 | 45.894
3.5 | 1.152 | 0.0246 | -0.143 | 46.85
4 | 1.209 | 0.02541 | -0.143 | 47.588
4.5 | 1.265 | 0.02631 | -0.144 | 48.078
5 | 1.32 | 0.02734 | -0.144 | 48.281
5.5 | 1.375 | 0.02779 | -0.144 | 49.478
6 | 1.43 | 0.02897 | -0.145 | 49.347
6.5 | 1.483 | 0.03094 | -0.145 | 47.93
7 | 1.536 | 0.03243 | -0.145 | 47.363
7.5 | 1.588 | 0.03411 | -0.145 | 46.557
8 | 1.638 | 0.03604 | -0.146 | 45.444
8.5 | 1.685 | 0.03807 | -0.146 | 44.252
9 | 1.728 | 0.04062 | -0.146 | 42.54
9.5 | 1.765 | 0.04308 | -0.146 | 40.968
10 | 1.798 | 0.04571 | -0.146 | 39.332
10.5 | 1.827 | 0.04849 | -0.146 | 37.677
11 | 1.85 | 0.05158 | -0.146 | 35.871
11.5 | 1.869 | 0.05474 | -0.145 | 34.133
12 | 1.883 | 0.05867 | -0.145 | 32.086
12.5 | 1.889 | 0.06257 | -0.145 | 30.195
13 | 1.886 | 0.06745 | -0.144 | 27.96
13.5 | 1.876 | 0.0729 | -0.142 | 25.731
14 | 1.754 | 0.10028 | -0.125 | 17.493
14.5 | 1.626 | 0.13432 | -0.071 | 12.104
15 | 1.613 | 0.14251 | -0.063 | 11.315
15.5 | 1.597 | 0.1549 | -0.057 | 10.307
16 | 1.578 | 0.16479 | -0.052 | 9.574
16.5 | 1.556 | 0.17689 | -0.05 | 8.794
17 | 1.53 | 0.18952 | -0.049 | 8.073
17.5 | 1.501 | 0.20373 | -0.048 | 7.369

## 4. Re 50k Mach 0.10 (2)
BIGFOIL.COM POLAR EXPORT
dae31
DAE-31 |  |  |  | Cl Max: | 1.0816 | at alpha= | 11 | deg
XFOIL ncrit=9 |  |  |  | L/D Max: | 9.552 | at alpha= | 8.5 | deg
Re: | 50000 |  |  | Cd Min: | 0.16595 | at alpha= | 13.5 | deg
Mach: | 0.1 |  |  | Cl=0 at alpha= | 0.47009 | deg
|  |  |  | @ Cl=0.1, Cd= | 0.059443
|  |  |  | @ Cl=0.4, Cd= | 0.063715
|  |  |  | @ Cl=0.6, Cd= | 0.076189
alpha (deg) | Cl | Cd | Cm | Cl/Cd
-11 | -0.2908 | 0.15552 | -0.0292 | -1.8699
-10.5 | -0.3006 | 0.15369 | -0.0275 | -1.9559
-10 | -0.325 | 0.1552 | -0.0266 | -2.0941
-9.5 | -0.3163 | 0.14727 | -0.0239 | -2.1478
-9 | -0.3151 | 0.14275 | -0.0213 | -2.2074
-8.5 | -0.3288 | 0.14101 | -0.0197 | -2.3317
-8 | -0.3641 | 0.14307 | -0.0184 | -2.5449
-7.5 | -0.3429 | 0.1332 | -0.0152 | -2.5743
-7 | -0.3529 | 0.13016 | -0.0127 | -2.7113
-6.5 | -0.3857 | 0.13011 | -0.0099 | -2.9644
-6 | -0.4236 | 0.13181 | -0.0135 | -3.2137
-5.5 | -0.3998 | 0.12065 | -0.0041 | -3.3137
-5 | -0.4137 | 0.11826 | -0.006 | -3.4982
-4.5 | -0.4136 | 0.11255 | -0.006 | -3.6748
-4 | -0.4071 | 0.1082 | -0.0079 | -3.7625
-3.5 | -0.3983 | 0.10233 | -0.0083 | -3.8923
-3 | -0.3782 | 0.09705 | -0.0139 | -3.897
-2.5 | -0.3578 | 0.09181 | -0.0159 | -3.8972
-2 | -0.3212 | 0.08718 | -0.0237 | -3.6843
-1.5 | -0.3034 | 0.0822 | -0.0213 | -3.691
-1 | -0.2691 | 0.07784 | -0.0249 | -3.4571
1 | 0.097 | 0.05944 | -0.0883 | 1.6319
1.5 | 0.1889 | 0.05952 | -0.0973 | 3.1737
2 | 0.2678 | 0.06099 | -0.1036 | 4.3909
2.5 | 0.3523 | 0.06425 | -0.1104 | 5.4833
3 | 0.4129 | 0.06357 | -0.1128 | 6.4952
3.5 | 0.4652 | 0.06782 | -0.1151 | 6.8593
4 | 0.5307 | 0.07312 | -0.1195 | 7.2579
4.5 | 0.5576 | 0.07596 | -0.1185 | 7.3407
5 | 0.667 | 0.07655 | -0.1216 | 8.7133
5.5 | 0.717 | 0.07927 | -0.1219 | 9.045
6 | 0.7783 | 0.08173 | -0.1228 | 9.5228
6.5 | 0.7966 | 0.08542 | -0.1211 | 9.3257
7 | 0.8405 | 0.08844 | -0.1209 | 9.5036
7.5 | 0.8755 | 0.09185 | -0.1202 | 9.5318
8 | 0.9049 | 0.09572 | -0.1193 | 9.4536
8.5 | 0.9446 | 0.09889 | -0.1186 | 9.552
9 | 0.9627 | 0.10376 | -0.1176 | 9.2781
9.5 | 0.9971 | 0.10732 | -0.1167 | 9.2909
10 | 1.0146 | 0.11264 | -0.1159 | 9.0075
10.5 | 1.0233 | 0.11905 | -0.1156 | 8.5955
11 | 1.0816 | 0.12001 | -0.1136 | 9.0126
11.5 | 1.0608 | 0.13039 | -0.1149 | 8.1356
12 | 1.0605 | 0.13863 | -0.116 | 7.6499
12.5 | 1.0654 | 0.14662 | -0.1174 | 7.2664
13 | 1.0242 | 0.16343 | -0.1254 | 6.2669
13.5 | 1.0635 | 0.16595 | -0.1233 | 6.4086

## 5. Re 50k Mach 0.25 (1)
BIGFOIL.COM POLAR EXPORT
dae31
DAE-31 |  |  |  | Cl Max: | 1.872 | at alpha= | 12 | deg
JavaFoil+Calcfoil stall+Eppler ext transition |  |  |  | L/D Max: | 48.549 | at alpha= | 5.5 | deg
Re: | 50000 |  |  | Cd Min: | 0.01862 | at alpha= | 0 | deg
Mach: | 0.25 |  |  | Cl=0 at alpha= | -6.5238 | deg
|  |  |  | @ Cl=0.1, Cd= | 0.059822
|  |  |  | @ Cl=0.4, Cd= | 0.044057
|  |  |  | @ Cl=0.6, Cd= | 0.041249
alpha (deg) | Cl | Cd | Cm | Cl/Cd
-16 | -0.055 | 0.30934 | -0.059 | -0.179
-15.5 | -0.052 | 1.2424 | -0.056 | -0.042
-15 | -0.05 | 0.70591 | -0.056 | -0.07
-14.5 | -0.096 | 0.54907 | -0.054 | -0.174
-14 | -0.135 | 0.46063 | -0.054 | -0.293
-13.5 | -0.162 | 0.38715 | -0.053 | -0.418
-13 | -0.183 | 0.35247 | -0.053 | -0.518
-12.5 | -0.199 | 0.30108 | -0.054 | -0.659
-12 | -0.21 | 0.24998 | -0.054 | -0.839
-11.5 | -0.216 | 0.21748 | -0.053 | -0.992
-11 | -0.217 | 0.18789 | -0.054 | -1.155
-10.5 | -0.213 | 0.1789 | -0.054 | -1.189
-10 | -0.203 | 0.15421 | -0.054 | -1.318
-9.5 | -0.188 | 0.13567 | -0.054 | -1.388
-9 | -0.168 | 0.11937 | -0.053 | -1.408
-8.5 | -0.143 | 0.10732 | -0.053 | -1.33
-8 | -0.113 | 0.09723 | -0.053 | -1.159
-7.5 | -0.078 | 0.08678 | -0.054 | -0.901
-7 | -0.04 | 0.07986 | -0.054 | -0.497
-6.5 | 0.002 | 0.07344 | -0.054 | 0.024
-6 | 0.046 | 0.06584 | -0.055 | 0.696
-5.5 | 0.092 | 0.06039 | -0.055 | 1.525
-5 | 0.14 | 0.05698 | -0.056 | 2.459
-4.5 | 0.19 | 0.05309 | -0.056 | 3.57
-4 | 0.24 | 0.0505 | -0.055 | 4.751
-3.5 | 0.291 | 0.048 | -0.056 | 6.064
-3 | 0.343 | 0.04574 | -0.057 | 7.493
-2.5 | 0.395 | 0.04417 | -0.058 | 8.934
-2 | 0.447 | 0.043 | -0.059 | 10.386
-1.5 | 0.499 | 0.04206 | -0.061 | 11.854
-1 | 0.55 | 0.04148 | -0.062 | 13.268
-0.5 | 0.602 | 0.04124 | -0.063 | 14.594
0 | 0.772 | 0.01862 | -0.065 | 41.443
0.5 | 0.83 | 0.01968 | -0.145 | 42.178
1 | 0.889 | 0.02143 | -0.145 | 41.484
1.5 | 0.948 | 0.02258 | -0.145 | 41.956
2 | 1.006 | 0.02317 | -0.146 | 43.429
2.5 | 1.065 | 0.02387 | -0.146 | 44.638
3 | 1.124 | 0.0246 | -0.146 | 45.699
3.5 | 1.183 | 0.02542 | -0.147 | 46.547
4 | 1.241 | 0.02632 | -0.147 | 47.137
4.5 | 1.298 | 0.02733 | -0.148 | 47.474
5 | 1.354 | 0.02843 | -0.148 | 47.621
5.5 | 1.41 | 0.02905 | -0.148 | 48.549
6 | 1.466 | 0.03036 | -0.148 | 48.287
6.5 | 1.52 | 0.03254 | -0.149 | 46.722
7 | 1.574 | 0.03421 | -0.149 | 46.006
7.5 | 1.626 | 0.03612 | -0.149 | 45.017
8 | 1.676 | 0.03832 | -0.149 | 43.738
8.5 | 1.722 | 0.04079 | -0.15 | 42.224
9 | 1.764 | 0.04354 | -0.15 | 40.502
9.5 | 1.798 | 0.04632 | -0.15 | 38.81
10 | 1.827 | 0.04941 | -0.15 | 36.967
10.5 | 1.848 | 0.05257 | -0.149 | 35.16
11 | 1.864 | 0.05621 | -0.149 | 33.157
11.5 | 1.871 | 0.06049 | -0.149 | 30.933
12 | 1.872 | 0.06511 | -0.148 | 28.758
12.5 | 1.859 | 0.07056 | -0.147 | 26.338
13 | 1.822 | 0.07903 | -0.144 | 23.051
13.5 | 1.604 | 0.12516 | -0.091 | 12.814
14 | 1.563 | 0.13509 | -0.065 | 11.573
14.5 | 1.533 | 0.14582 | -0.057 | 10.51
15 | 1.495 | 0.15854 | -0.053 | 9.432
15.5 | 1.451 | 0.17102 | -0.05 | 8.486
16 | 1.4 | 0.18998 | -0.049 | 7.371
16.5 | 1.343 | 0.21067 | -0.048 | 6.374
17 | 1.279 | 0.22592 | -0.047 | 5.663

## 6. Re 50k Mach 0.25 (2)
BIGFOIL.COM POLAR EXPORT
dae31
DAE-31 |  |  |  | Cl Max: | 1.0694 | at alpha= | 13.5 | deg
XFOIL ncrit=9 |  |  |  | L/D Max: | 9.4587 | at alpha= | 7 | deg
Re: | 50000 |  |  | Cd Min: | 0.17272 | at alpha= | 13.5 | deg
Mach: | 0.25 |  |  | Cl=0 at alpha= | 1.0615 | deg
|  |  |  | @ Cl=0.1, Cd= | 0.063783
|  |  |  | @ Cl=0.4, Cd= | 0.067579
|  |  |  | @ Cl=0.6, Cd= | 0.07495
alpha (deg) | Cl | Cd | Cm | Cl/Cd
-10 | -0.3392 | 0.16217 | -0.0274 | -2.0916
-9.5 | -0.3063 | 0.14856 | -0.0235 | -2.0618
-9 | -0.3137 | 0.14587 | -0.0216 | -2.1505
-8.5 | -0.3404 | 0.14707 | -0.0207 | -2.3145
-8 | -0.332 | 0.13946 | -0.018 | -2.3806
-7.5 | -0.3343 | 0.13537 | -0.0154 | -2.4695
-7 | -0.3591 | 0.13488 | -0.0135 | -2.6624
-6.5 | -0.404 | 0.13692 | -0.0109 | -2.9506
-6 | -0.3718 | 0.12576 | -0.0077 | -2.9564
-5.5 | -0.3947 | 0.1237 | -0.0044 | -3.1908
-5 | -0.42 | 0.12361 | -0.0106 | -3.3978
-4 | -0.4095 | 0.11228 | -0.0111 | -3.6471
-3.5 | -0.4043 | 0.10566 | -0.0043 | -3.8264
-3 | -0.3917 | 0.1004 | -0.008 | -3.9014
-2.5 | -0.3738 | 0.09522 | -0.0106 | -3.9256
-2 | -0.3397 | 0.09054 | -0.0192 | -3.7519
-1.5 | -0.3154 | 0.08581 | -0.02 | -3.6756
1 | -0.027 | 0.06617 | -0.0613 | -0.40804
1.5 | 0.1927 | 0.06204 | -0.101 | 3.1061
2 | 0.274 | 0.06349 | -0.1075 | 4.3156
3 | 0.4182 | 0.06817 | -0.1171 | 6.1347
3.5 | 0.4866 | 0.07066 | -0.1203 | 6.8865
4 | 0.537 | 0.07457 | -0.122 | 7.2013
4.5 | 0.6315 | 0.07514 | -0.1237 | 8.4043
5 | 0.6799 | 0.07804 | -0.1238 | 8.7122
5.5 | 0.7281 | 0.0811 | -0.1239 | 8.9778
6 | 0.7758 | 0.08417 | -0.1241 | 9.2171
6.5 | 0.8014 | 0.08794 | -0.1228 | 9.113
7 | 0.858 | 0.09071 | -0.1231 | 9.4587
7.5 | 0.8715 | 0.09533 | -0.1216 | 9.1419
8 | 0.9178 | 0.09855 | -0.1212 | 9.313
8.5 | 0.9315 | 0.10372 | -0.1201 | 8.9809
9 | 0.9768 | 0.10698 | -0.1194 | 9.1307
9.5 | 0.9782 | 0.11364 | -0.1187 | 8.6079
10 | 1.0275 | 0.11643 | -0.1176 | 8.825
10.5 | 1.023 | 0.1243 | -0.1178 | 8.2301
11 | 1.0278 | 0.13163 | -0.1183 | 7.8083
11.5 | 1.0378 | 0.13873 | -0.119 | 7.4807
12 | 1.0455 | 0.14633 | -0.1203 | 7.1448
12.5 | 1.052 | 0.15427 | -0.1221 | 6.8192
13 | 1.065 | 0.1621 | -0.1239 | 6.57
13.5 | 1.0694 | 0.17272 | -0.1279 | 6.1915

## 7. Re 50k Mach 0.50 (1)
BIGFOIL.COM POLAR EXPORT
dae31
DAE-31 |  |  |  | Cl Max: | 1.869 | at alpha= | 9 | deg
JavaFoil+Calcfoil stall+Eppler ext transition |  |  |  | L/D Max: | 44.208 | at alpha= | 3.5 | deg
Re: | 50000 |  |  | Cd Min: | 0.02111 | at alpha= | 0 | deg
Mach: | 0.5 |  |  | Cl=0 at alpha= | -6.5179 | deg
|  |  |  | @ Cl=0.1, Cd= | 0.12272
|  |  |  | @ Cl=0.4, Cd= | 0.049381
|  |  |  | @ Cl=0.6, Cd= | 0.04412
alpha (deg) | Cl | Cd | Cm | Cl/Cd
-20 | -0.745 | 0.41956 | -0.089 | -1.775
-19.5 | -0.717 | 0.41361 | -0.088 | -1.734
-19 | -0.688 | 0.3916 | -0.082 | -1.756
-18.5 | -0.661 | 0.39939 | -0.081 | -1.654
-18 | -0.634 | 0.38981 | -0.08 | -1.626
-17.5 | -0.607 | 0.39124 | -0.08 | -1.551
-17 | -0.579 | 0.38104 | -0.08 | -1.521
-16.5 | -0.552 | 0.3543 | -0.079 | -1.559
-16 | -0.525 | 0.34452 | -0.079 | -1.524
-15.5 | -0.498 | 0.35382 | -0.079 | -1.407
-15 | -0.47 | 0.32647 | -0.079 | -1.441
-14.5 | -0.443 | 0.33349 | -0.079 | -1.328
-14 | -0.416 | 0.32774 | -0.079 | -1.268
-13.5 | -0.387 | 0.29935 | -0.073 | -1.293
-13 | -0.359 | 0.29508 | -0.072 | -1.218
-12.5 | -0.332 | 0.29312 | -0.072 | -1.132
-12 | -0.304 | 0.26813 | -0.072 | -1.135
-11.5 | -0.277 | 0.26433 | -0.072 | -1.047
-11 | -0.249 | 0.26076 | -0.072 | -0.955
-10.5 | -0.221 | 0.24755 | -0.072 | -0.894
-10 | -0.194 | 0.24431 | -0.072 | -0.793
-9.5 | -0.166 | 0.25964 | -0.072 | -0.639
-9 | -0.138 | 0.2283 | -0.066 | -0.604
-8.5 | -0.11 | 0.21297 | -0.066 | -0.517
-8 | -0.082 | 0.21082 | -0.066 | -0.39
-7.5 | -0.055 | 0.19677 | -0.067 | -0.277
-7 | -0.027 | 0.194 | -0.067 | -0.138
-6.5 | 0.001 | 0.1943 | -0.066 | 0.006
-6 | 0.029 | 0.17911 | -0.061 | 0.162
-5.5 | 0.057 | 0.17794 | -0.061 | 0.319
-5 | 0.085 | 0.13223 | -0.063 | 0.64
-4.5 | 0.176 | 0.07454 | -0.062 | 2.366
-4 | 0.244 | 0.06163 | -0.061 | 3.965
-3.5 | 0.309 | 0.05476 | -0.061 | 5.635
-3 | 0.371 | 0.05062 | -0.062 | 7.335
-2.5 | 0.433 | 0.04797 | -0.063 | 9.026
-2 | 0.494 | 0.04584 | -0.065 | 10.77
-1.5 | 0.554 | 0.04472 | -0.066 | 12.385
-1 | 0.613 | 0.04395 | -0.068 | 13.95
-0.5 | 0.672 | 0.04361 | -0.069 | 15.399
0 | 0.859 | 0.02111 | -0.072 | 40.706
0.5 | 0.925 | 0.02167 | -0.085 | 42.666
1 | 0.99 | 0.02402 | -0.162 | 41.216
1.5 | 1.055 | 0.02487 | -0.162 | 42.427
2 | 1.121 | 0.02632 | -0.162 | 42.596
2.5 | 1.186 | 0.02733 | -0.163 | 43.416
3 | 1.251 | 0.02847 | -0.163 | 43.928
3.5 | 1.314 | 0.02973 | -0.164 | 44.208
4 | 1.377 | 0.03115 | -0.164 | 44.203
4.5 | 1.439 | 0.03269 | -0.164 | 44.018
5 | 1.5 | 0.03443 | -0.165 | 43.578
5.5 | 1.56 | 0.0364 | -0.165 | 42.853
6 | 1.618 | 0.0382 | -0.165 | 42.367
6.5 | 1.675 | 0.04088 | -0.165 | 40.986
7 | 1.729 | 0.04384 | -0.165 | 39.443
7.5 | 1.78 | 0.04821 | -0.165 | 36.916
8 | 1.823 | 0.0524 | -0.165 | 34.783
8.5 | 1.855 | 0.05701 | -0.165 | 32.535
9 | 1.869 | 0.06232 | -0.164 | 29.985
9.5 | 1.846 | 0.06942 | -0.163 | 26.589
10 | 1.776 | 0.07878 | -0.162 | 22.544
10.5 | 1.395 | 0.11041 | -0.076 | 12.631
11 | 0.959 | 0.16973 | -0.05 | 5.652
11.5 | 0.986 | 0.21123 | -0.061 | 4.67
12 | 1.014 | 0.24754 | -0.071 | 4.096
12.5 | 1.042 | 0.29077 | -0.08 | 3.585
13 | 1.069 | 0.31849 | -0.081 | 3.355
13.5 | 1.098 | 0.34956 | -0.089 | 3.141
14 | 1.124 | 0.3644 | -0.09 | 3.085

## 8. Re 50k Mach 0.50 (2)
BIGFOIL.COM POLAR EXPORT
dae31
DAE-31 |  |  |  | Cl Max: | 1.0832 | at alpha= | 12.5 | deg
XFOIL ncrit=9 |  |  |  | L/D Max: | 8.3169 | at alpha= | 5.5 | deg
Re: | 50000 |  |  | Cd Min: | 0.24651 | at alpha= | -20 | deg
Mach: | 0.5 |  |  | Cl=0 at alpha= | 0.94856 | deg
|  |  |  | @ Cl=0.1, Cd= | 0.074653
|  |  |  | @ Cl=0.4, Cd= | 0.07638
|  |  |  | @ Cl=0.6, Cd= | 0.078618
alpha (deg) | Cl | Cd | Cm | Cl/Cd
-20 | -0.429 | 0.24651 | -0.0234 | -1.7403
-19.5 | -0.4055 | 0.23983 | -0.0281 | -1.6908
-19 | -0.384 | 0.23478 | -0.0331 | -1.6356
-18 | -0.3403 | 0.22198 | -0.0417 | -1.533
-17.5 | -0.3177 | 0.21469 | -0.045 | -1.4798
-17 | -0.2986 | 0.2093 | -0.0484 | -1.4267
-16.5 | -0.2862 | 0.20683 | -0.0515 | -1.3837
-16 | -0.2815 | 0.20553 | -0.053 | -1.3696
-15.5 | -0.2698 | 0.19705 | -0.0506 | -1.3692
-15 | -0.272 | 0.19462 | -0.0476 | -1.3976
-14.5 | -0.2785 | 0.19359 | -0.0449 | -1.4386
-14 | -0.2923 | 0.19568 | -0.0429 | -1.4938
-13.5 | -0.291 | 0.19018 | -0.0404 | -1.5301
-13 | -0.2859 | 0.18422 | -0.0375 | -1.5519
-12.5 | -0.2871 | 0.18091 | -0.0353 | -1.587
-12 | -0.2938 | 0.17948 | -0.0338 | -1.637
-11.5 | -0.3133 | 0.18218 | -0.0329 | -1.7197
-11 | -0.2964 | 0.17145 | -0.0301 | -1.7288
-10.5 | -0.2948 | 0.16701 | -0.0279 | -1.7652
-10 | -0.3026 | 0.16516 | -0.0265 | -1.8322
-9.5 | -0.3326 | 0.16903 | -0.0259 | -1.9677
-9 | -0.3045 | 0.15629 | -0.0226 | -1.9483
-8.5 | -0.3112 | 0.15354 | -0.0209 | -2.0268
-8 | -0.3432 | 0.15639 | -0.02 | -2.1945
-7.5 | -0.3203 | 0.14562 | -0.017 | -2.1996
-7 | -0.3276 | 0.14246 | -0.0148 | -2.2996
-6.5 | -0.3659 | 0.14484 | -0.0132 | -2.5262
-6 | -0.3432 | 0.13488 | -0.0103 | -2.5445
-5.5 | -0.3629 | 0.13304 | -0.0076 | -2.7278
-5 | -0.3977 | 0.13227 | -0.0045 | -3.0067
-4 | -0.4134 | 0.12388 | -0.002 | -3.3371
-3.5 | -0.4077 | 0.11761 | 0.0019 | -3.4665
-3 | -0.4087 | 0.11253 | 0.0029 | -3.6319
-2.5 | -0.4065 | 0.10777 | 0.0024 | -3.7719
-2 | -0.3981 | 0.1029 | 0.0012 | -3.8688
-1.5 | -0.3811 | 0.09801 | -0.0031 | -3.8884
-1 | -0.3605 | 0.09299 | -0.005 | -3.8768
-0.5 | -0.3439 | 0.08778 | -0.0027 | -3.9177
0 | -0.3282 | 0.08306 | 0.0003 | -3.9514
1.5 | 0.1908 | 0.07287 | -0.1114 | 2.6184
2 | 0.2815 | 0.07333 | -0.1202 | 3.8388
2.5 | 0.3778 | 0.07568 | -0.1282 | 4.9921
3 | 0.4545 | 0.0781 | -0.132 | 5.8195
4 | 0.6203 | 0.07869 | -0.1336 | 7.8828
4.5 | 0.6743 | 0.0824 | -0.1339 | 8.1833
5 | 0.7076 | 0.08628 | -0.1329 | 8.2012
5.5 | 0.7511 | 0.09031 | -0.1326 | 8.3169
6 | 0.7837 | 0.09464 | -0.1318 | 8.2809
6.5 | 0.8212 | 0.0991 | -0.1313 | 8.2866
7 | 0.8496 | 0.10392 | -0.1306 | 8.1755
7.5 | 0.8854 | 0.10877 | -0.1302 | 8.1401
8 | 0.9035 | 0.11444 | -0.1297 | 7.895
8.5 | 0.9523 | 0.11921 | -0.1295 | 7.9884
9 | 0.9573 | 0.12593 | -0.1295 | 7.6018
9.5 | 0.972 | 0.13256 | -0.13 | 7.3325
10 | 0.992 | 0.13911 | -0.1306 | 7.131
10.5 | 1.0129 | 0.14593 | -0.1316 | 6.941
11 | 1.0276 | 0.15339 | -0.1333 | 6.6993
11.5 | 1.042 | 0.16104 | -0.1353 | 6.4704
12 | 1.0588 | 0.16877 | -0.1376 | 6.2736
12.5 | 1.0832 | 0.17684 | -0.1398 | 6.1253

## 9. Re 100k Mach 0.00 (1)
BIGFOIL.COM POLAR EXPORT
dae31
DAE-31 |  |  |  | Cl Max: | 1.913 | at alpha= | 13 | deg
JavaFoil+Calcfoil stall+Eppler ext transition |  |  |  | L/D Max: | 66.839 | at alpha= | 5.5 | deg
Re: | 100000 |  |  | Cd Min: | 0.01402 | at alpha= | 0 | deg
Mach: | 0 |  |  | Cl=0 at alpha= | -6.5233 | deg
|  |  |  | @ Cl=0.1, Cd= | 0.050363
|  |  |  | @ Cl=0.4, Cd= | 0.03835
|  |  |  | @ Cl=0.6, Cd= | 0.033981
alpha (deg) | Cl | Cd | Cm | Cl/Cd
-20 | -0.304 | 0.36608 | -0.054 | -0.83
-19.5 | -0.311 | 0.36732 | -0.054 | -0.846
-19 | -0.318 | 0.33832 | -0.054 | -0.939
-18.5 | -0.324 | 0.33525 | -0.054 | -0.968
-18 | -0.331 | 0.30687 | -0.054 | -1.077
-17.5 | -0.336 | 0.28028 | -0.054 | -1.2
-17 | -0.341 | 0.25734 | -0.054 | -1.326
-16.5 | -0.346 | 0.24514 | -0.054 | -1.41
-16 | -0.349 | 0.2241 | -0.054 | -1.556
-15.5 | -0.351 | 0.21835 | -0.054 | -1.607
-15 | -0.352 | 0.21194 | -0.054 | -1.659
-14.5 | -0.351 | 0.18539 | -0.054 | -1.893
-14 | -0.348 | 0.17407 | -0.054 | -2.002
-13.5 | -0.344 | 0.16161 | -0.054 | -2.128
-13 | -0.337 | 0.15038 | -0.054 | -2.244
-12.5 | -0.328 | 0.14251 | -0.054 | -2.304
-12 | -0.317 | 0.13366 | -0.053 | -2.37
-11.5 | -0.303 | 0.12066 | -0.053 | -2.507
-11 | -0.285 | 0.11238 | -0.053 | -2.539
-10.5 | -0.265 | 0.10571 | -0.053 | -2.509
-10 | -0.242 | 0.09927 | -0.052 | -2.437
-9.5 | -0.216 | 0.08893 | -0.052 | -2.425
-9 | -0.186 | 0.08369 | -0.052 | -2.225
-8.5 | -0.154 | 0.07834 | -0.052 | -1.965
-8 | -0.119 | 0.07292 | -0.053 | -1.628
-7.5 | -0.081 | 0.06753 | -0.053 | -1.197
-7 | -0.041 | 0.06188 | -0.053 | -0.655
-6.5 | 0.002 | 0.05877 | -0.053 | 0.03
-6 | 0.046 | 0.05452 | -0.053 | 0.84
-5.5 | 0.091 | 0.05093 | -0.055 | 1.793
-5 | 0.138 | 0.04797 | -0.055 | 2.879
-4.5 | 0.186 | 0.04554 | -0.055 | 4.083
-4 | 0.235 | 0.0435 | -0.055 | 5.391
-3.5 | 0.284 | 0.0415 | -0.057 | 6.839
-3 | 0.333 | 0.04 | -0.057 | 8.336
-2.5 | 0.383 | 0.03867 | -0.058 | 9.913
-2 | 0.433 | 0.03773 | -0.059 | 11.486
-1.5 | 0.483 | 0.03703 | -0.06 | 13.055
-1 | 0.533 | 0.03647 | -0.062 | 14.625
-0.5 | 0.583 | 0.03617 | -0.063 | 16.126
0 | 0.755 | 0.01402 | -0.142 | 53.859
0.5 | 0.813 | 0.01438 | -0.142 | 56.516
1 | 0.87 | 0.01512 | -0.142 | 57.578
1.5 | 0.928 | 0.01589 | -0.143 | 58.409
2 | 0.986 | 0.01632 | -0.143 | 60.384
2.5 | 1.043 | 0.01679 | -0.143 | 62.133
3 | 1.101 | 0.01735 | -0.144 | 63.486
3.5 | 1.159 | 0.01796 | -0.144 | 64.513
4 | 1.216 | 0.01865 | -0.145 | 65.196
4.5 | 1.271 | 0.01937 | -0.145 | 65.636
5 | 1.327 | 0.0202 | -0.145 | 65.695
5.5 | 1.382 | 0.02067 | -0.145 | 66.839
6 | 1.436 | 0.02171 | -0.146 | 66.144
6.5 | 1.489 | 0.02327 | -0.146 | 63.992
7 | 1.542 | 0.02454 | -0.146 | 62.816
7.5 | 1.593 | 0.02603 | -0.146 | 61.21
8 | 1.643 | 0.02785 | -0.146 | 58.973
8.5 | 1.689 | 0.02965 | -0.146 | 56.964
9 | 1.732 | 0.03211 | -0.146 | 53.919
9.5 | 1.769 | 0.03423 | -0.146 | 51.678
10 | 1.803 | 0.03661 | -0.146 | 49.252
10.5 | 1.833 | 0.03894 | -0.146 | 47.077
11 | 1.859 | 0.04138 | -0.146 | 44.925
11.5 | 1.881 | 0.04402 | -0.146 | 42.719
12 | 1.896 | 0.04756 | -0.146 | 39.875
12.5 | 1.907 | 0.05109 | -0.146 | 37.334
13 | 1.913 | 0.05435 | -0.146 | 35.194
13.5 | 1.912 | 0.05859 | -0.145 | 32.624
14 | 1.904 | 0.06293 | -0.144 | 30.265
14.5 | 1.888 | 0.068 | -0.143 | 27.769
15 | 1.863 | 0.07436 | -0.142 | 25.051
15.5 | 1.664 | 0.12765 | -0.105 | 13.034
16 | 1.604 | 0.14582 | -0.072 | 11
16.5 | 1.582 | 0.15563 | -0.063 | 10.166
17 | 1.559 | 0.1645 | -0.056 | 9.48
17.5 | 1.535 | 0.17401 | -0.055 | 8.822
18 | 1.508 | 0.18426 | -0.052 | 8.184

## 10. Re 100k Mach 0.00 (2)
BIGFOIL.COM POLAR EXPORT
dae31
DAE-31 |  |  |  | Cl Max: | 1.6842 | at alpha= | 14.5 | deg
XFOIL ncrit=9 |  |  |  | L/D Max: | 56.2564 | at alpha= | 9 | deg
Re: | 100000 |  |  | Cd Min: | 0.2187 | at alpha= | -19.5 | deg
Mach: | 0 |  |  | Cl=0 at alpha= | -2.8268 | deg
|  |  |  | @ Cl=0.1, Cd= | 0.062521
|  |  |  | @ Cl=0.4, Cd= | 0.042968
|  |  |  | @ Cl=0.6, Cd= | 0.038104
alpha (deg) | Cl | Cd | Cm | Cl/Cd
-19.5 | -0.3919 | 0.2187 | -0.021 | -1.792
-19 | -0.373 | 0.21292 | -0.0245 | -1.7518
-18.5 | -0.3546 | 0.20741 | -0.0281 | -1.7097
-18 | -0.3367 | 0.20208 | -0.0319 | -1.6662
-17.5 | -0.3216 | 0.19802 | -0.0363 | -1.6241
-17 | -0.3021 | 0.19096 | -0.0388 | -1.582
-16.5 | -0.2844 | 0.18539 | -0.0417 | -1.5341
-16 | -0.2685 | 0.18023 | -0.0447 | -1.4898
-15.5 | -0.2572 | 0.17634 | -0.0478 | -1.4585
-15 | -0.2518 | 0.17266 | -0.0488 | -1.4584
-14.5 | -0.2586 | 0.17011 | -0.0441 | -1.5202
-14 | -0.2728 | 0.16918 | -0.0388 | -1.6125
-13.5 | -0.2824 | 0.16738 | -0.0352 | -1.6872
-13 | -0.2898 | 0.16514 | -0.0326 | -1.7549
-12.5 | -0.2989 | 0.16328 | -0.031 | -1.8306
-12 | -0.3149 | 0.16292 | -0.0303 | -1.9329
-11.5 | -0.2827 | 0.15334 | -0.0331 | -1.8436
-11 | -0.2579 | 0.14694 | -0.0385 | -1.7551
-10.5 | -0.2471 | 0.14385 | -0.0471 | -1.7178
-10 | -0.2185 | 0.13514 | -0.0488 | -1.6168
-9.5 | -0.1923 | 0.12894 | -0.0542 | -1.4914
-9 | -0.1888 | 0.12584 | -0.0577 | -1.5003
-8.5 | -0.1683 | 0.11976 | -0.0633 | -1.4053
-8 | -0.1557 | 0.11476 | -0.0622 | -1.3567
-7.5 | -0.1467 | 0.11094 | -0.0648 | -1.3223
-7 | -0.1685 | 0.11092 | -0.0676 | -1.5191
-6.5 | -0.1829 | 0.10755 | -0.0647 | -1.7006
-6 | -0.1479 | 0.1007 | -0.0642 | -1.4687
-5.5 | -0.1517 | 0.09843 | -0.0712 | -1.5412
-5 | -0.1563 | 0.09377 | -0.0679 | -1.6668
-4.5 | -0.1334 | 0.08904 | -0.0684 | -1.4982
-4 | -0.0921 | 0.08249 | -0.08 | -1.1165
-3.5 | -0.0752 | 0.07873 | -0.0795 | -0.95516
-3 | -0.0257 | 0.07278 | -0.0881 | -0.35312
-2.5 | 0.0485 | 0.06663 | -0.099 | 0.7279
-2 | 0.1044 | 0.06217 | -0.1068 | 1.6793
-1 | 0.2984 | 0.04778 | -0.1293 | 6.2453
-0.5 | 0.3674 | 0.04393 | -0.1317 | 8.3633
0 | 0.4562 | 0.04131 | -0.1355 | 11.0433
0.5 | 0.5019 | 0.04062 | -0.1341 | 12.356
1.5 | 0.6446 | 0.03696 | -0.1374 | 17.4405
2 | 0.6912 | 0.0378 | -0.1361 | 18.2857
2.5 | 0.7377 | 0.03863 | -0.1347 | 19.0966
3 | 0.7857 | 0.03935 | -0.1335 | 19.967
3.5 | 0.8346 | 0.03994 | -0.1323 | 20.8963
4.5 | 0.9348 | 0.04067 | -0.1298 | 22.985
5 | 1.0164 | 0.03865 | -0.1308 | 26.2975
6 | 1.1352 | 0.03648 | -0.1285 | 31.1184
6.5 | 1.2571 | 0.03128 | -0.1335 | 40.1886
7 | 1.3332 | 0.02928 | -0.1344 | 45.5328
7.5 | 1.3919 | 0.02837 | -0.1334 | 49.0624
8 | 1.4525 | 0.0275 | -0.1327 | 52.8182
8.5 | 1.5033 | 0.02733 | -0.1309 | 55.0055
9 | 1.5493 | 0.02754 | -0.1287 | 56.2564
9.5 | 1.5837 | 0.0283 | -0.125 | 55.9611
10 | 1.6082 | 0.02949 | -0.1201 | 54.5337
10.5 | 1.6271 | 0.03107 | -0.115 | 52.3688
11 | 1.6429 | 0.033 | -0.1098 | 49.7848
11.5 | 1.6547 | 0.03532 | -0.1048 | 46.8488
12 | 1.6588 | 0.03826 | -0.0994 | 43.356
12.5 | 1.6665 | 0.04135 | -0.0949 | 40.3023
13 | 1.6806 | 0.04431 | -0.0913 | 37.9282
13.5 | 1.6768 | 0.0485 | -0.0869 | 34.5732
14 | 1.6808 | 0.05244 | -0.0834 | 32.0519
14.5 | 1.6842 | 0.05673 | -0.0804 | 29.688
15 | 1.6782 | 0.062 | -0.0775 | 27.0677
15.5 | 1.6727 | 0.06761 | -0.0753 | 24.7404
16 | 1.6663 | 0.07364 | -0.0737 | 22.6276
16.5 | 1.6589 | 0.08015 | -0.0727 | 20.6974
17 | 1.6496 | 0.0872 | -0.0723 | 18.9174
17.5 | 1.6377 | 0.09494 | -0.0727 | 17.2498
18 | 1.624 | 0.10335 | -0.0739 | 15.7136
18.5 | 1.6117 | 0.11184 | -0.0758 | 14.4108
19 | 1.6063 | 0.11942 | -0.0779 | 13.4508
19.5 | 1.5885 | 0.12935 | -0.0818 | 12.2806

## 11. Re 100k Mach 0.10 (1)
BIGFOIL.COM POLAR EXPORT
dae31
DAE-31 |  |  |  | Cl Max: | 1.909 | at alpha= | 13 | deg
JavaFoil+Calcfoil stall+Eppler ext transition |  |  |  | L/D Max: | 66.643 | at alpha= | 5.5 | deg
Re: | 100000 |  |  | Cd Min: | 0.01408 | at alpha= | 0 | deg
Mach: | 0.1 |  |  | Cl=0 at alpha= | -6.5238 | deg
|  |  |  | @ Cl=0.1, Cd= | 0.050538
|  |  |  | @ Cl=0.4, Cd= | 0.038492
|  |  |  | @ Cl=0.6, Cd= | 0.034456
alpha (deg) | Cl | Cd | Cm | Cl/Cd
-19.5 | -0.268 | 0.42936 | -0.055 | -0.623
-19 | -0.276 | 0.39767 | -0.055 | -0.695
-18.5 | -0.285 | 0.34408 | -0.054 | -0.827
-18 | -0.293 | 0.34446 | -0.055 | -0.85
-17.5 | -0.3 | 0.30408 | -0.054 | -0.988
-17 | -0.308 | 0.30101 | -0.054 | -1.022
-16.5 | -0.314 | 0.26971 | -0.055 | -1.164
-16 | -0.319 | 0.25154 | -0.054 | -1.27
-15.5 | -0.324 | 0.24375 | -0.054 | -1.329
-15 | -0.327 | 0.22161 | -0.054 | -1.476
-14.5 | -0.329 | 0.19045 | -0.055 | -1.726
-14 | -0.329 | 0.1849 | -0.054 | -1.778
-13.5 | -0.327 | 0.17006 | -0.055 | -1.921
-13 | -0.322 | 0.15685 | -0.055 | -2.055
-12.5 | -0.316 | 0.1477 | -0.054 | -2.137
-12 | -0.306 | 0.13858 | -0.053 | -2.209
-11.5 | -0.294 | 0.12743 | -0.053 | -2.306
-11 | -0.278 | 0.11511 | -0.053 | -2.419
-10.5 | -0.26 | 0.10808 | -0.053 | -2.405
-10 | -0.238 | 0.1012 | -0.053 | -2.352
-9.5 | -0.213 | 0.09215 | -0.053 | -2.31
-9 | -0.184 | 0.08695 | -0.053 | -2.121
-8.5 | -0.153 | 0.07885 | -0.052 | -1.938
-8 | -0.118 | 0.07437 | -0.053 | -1.589
-7.5 | -0.081 | 0.06906 | -0.053 | -1.168
-7 | -0.04 | 0.06316 | -0.054 | -0.641
-6.5 | 0.002 | 0.05904 | -0.053 | 0.03
-6 | 0.046 | 0.05524 | -0.054 | 0.83
-5.5 | 0.092 | 0.05106 | -0.055 | 1.792
-5 | 0.138 | 0.04806 | -0.055 | 2.881
-4.5 | 0.187 | 0.0456 | -0.055 | 4.091
-4 | 0.235 | 0.04379 | -0.056 | 5.376
-3.5 | 0.285 | 0.04169 | -0.057 | 6.835
-3 | 0.335 | 0.04017 | -0.058 | 8.338
-2.5 | 0.385 | 0.03875 | -0.058 | 9.937
-2 | 0.435 | 0.03789 | -0.06 | 11.493
-1.5 | 0.486 | 0.03712 | -0.06 | 13.086
-1 | 0.536 | 0.03652 | -0.062 | 14.675
-0.5 | 0.586 | 0.03625 | -0.063 | 16.17
0 | 0.759 | 0.01408 | -0.142 | 53.907
0.5 | 0.817 | 0.01438 | -0.143 | 56.767
1 | 0.875 | 0.0152 | -0.143 | 57.535
1.5 | 0.932 | 0.01597 | -0.143 | 58.375
2 | 0.991 | 0.01641 | -0.144 | 60.368
2.5 | 1.048 | 0.01691 | -0.144 | 62.014
3 | 1.106 | 0.01745 | -0.144 | 63.425
3.5 | 1.164 | 0.01806 | -0.145 | 64.449
4 | 1.221 | 0.01877 | -0.145 | 65.062
4.5 | 1.277 | 0.01952 | -0.145 | 65.437
5 | 1.333 | 0.02035 | -0.146 | 65.5
5.5 | 1.388 | 0.02083 | -0.146 | 66.643
6 | 1.443 | 0.02189 | -0.146 | 65.889
6.5 | 1.496 | 0.02351 | -0.146 | 63.643
7 | 1.549 | 0.02479 | -0.147 | 62.472
7.5 | 1.6 | 0.02633 | -0.147 | 60.763
8 | 1.65 | 0.02815 | -0.147 | 58.605
8.5 | 1.696 | 0.03007 | -0.147 | 56.402
9 | 1.738 | 0.0325 | -0.147 | 53.494
9.5 | 1.775 | 0.03468 | -0.147 | 51.197
10 | 1.809 | 0.03713 | -0.147 | 48.716
10.5 | 1.838 | 0.03952 | -0.147 | 46.519
11 | 1.863 | 0.04199 | -0.147 | 44.368
11.5 | 1.883 | 0.04476 | -0.147 | 42.074
12 | 1.897 | 0.04844 | -0.147 | 39.164
12.5 | 1.906 | 0.052 | -0.146 | 36.648
13 | 1.909 | 0.05544 | -0.146 | 34.426
13.5 | 1.904 | 0.05987 | -0.146 | 31.808
14 | 1.893 | 0.06444 | -0.145 | 29.38
14.5 | 1.872 | 0.07019 | -0.143 | 26.669
15 | 1.835 | 0.07817 | -0.141 | 23.473
15.5 | 1.624 | 0.13602 | -0.094 | 11.939
16 | 1.58 | 0.14769 | -0.063 | 10.698
16.5 | 1.557 | 0.15773 | -0.058 | 9.87
17 | 1.531 | 0.16691 | -0.056 | 9.173
17.5 | 1.502 | 0.17635 | -0.053 | 8.517
18 | 1.47 | 0.18681 | -0.048 | 7.869

## 12. Re 100k Mach 0.10 (2)
BIGFOIL.COM POLAR EXPORT
dae31
DAE-31 |  |  |  | Cl Max: | 1.6844 | at alpha= | 14 | deg
XFOIL ncrit=9 |  |  |  | L/D Max: | 55.2658 | at alpha= | 9 | deg
Re: | 100000 |  |  | Cd Min: | 0.2191 | at alpha= | -19.5 | deg
Mach: | 0.1 |  |  | Cl=0 at alpha= | -2.818 | deg
|  |  |  | @ Cl=0.1, Cd= | 0.062963
|  |  |  | @ Cl=0.4, Cd= | 0.044617
|  |  |  | @ Cl=0.6, Cd= | 0.039713
alpha (deg) | Cl | Cd | Cm | Cl/Cd
-19.5 | -0.3919 | 0.2191 | -0.0212 | -1.7887
-19 | -0.3729 | 0.21335 | -0.0247 | -1.7478
-18.5 | -0.3544 | 0.20782 | -0.0284 | -1.7053
-18 | -0.3364 | 0.20252 | -0.0322 | -1.6611
-17 | -0.3012 | 0.19125 | -0.0391 | -1.5749
-16.5 | -0.2835 | 0.18572 | -0.042 | -1.5265
-16 | -0.2678 | 0.18061 | -0.0451 | -1.4828
-15.5 | -0.2571 | 0.17698 | -0.0482 | -1.4527
-15 | -0.2514 | 0.17285 | -0.0486 | -1.4544
-14.5 | -0.2607 | 0.17094 | -0.0435 | -1.5251
-14 | -0.274 | 0.16989 | -0.0385 | -1.6128
-13.5 | -0.2831 | 0.16801 | -0.0351 | -1.685
-13 | -0.2904 | 0.16576 | -0.0326 | -1.7519
-12.5 | -0.2999 | 0.16406 | -0.031 | -1.828
-11.5 | -0.2785 | 0.15339 | -0.034 | -1.8156
-11 | -0.2546 | 0.14712 | -0.0395 | -1.7306
-10.5 | -0.2457 | 0.14462 | -0.0487 | -1.6989
-10 | -0.2143 | 0.13521 | -0.0495 | -1.5849
-9.5 | -0.1877 | 0.12905 | -0.0553 | -1.4545
-9 | -0.1875 | 0.12653 | -0.059 | -1.4819
-8.5 | -0.1656 | 0.11988 | -0.0629 | -1.3814
-8 | -0.1508 | 0.11487 | -0.063 | -1.3128
-7.5 | -0.1469 | 0.11153 | -0.0648 | -1.3171
-7 | -0.1686 | 0.11175 | -0.0686 | -1.5087
-6.5 | -0.1687 | 0.10638 | -0.0636 | -1.5858
-6 | -0.1507 | 0.10143 | -0.0631 | -1.4858
-5.5 | -0.1419 | 0.09914 | -0.0788 | -1.4313
-5 | -0.1533 | 0.09411 | -0.0671 | -1.6289
-4.5 | -0.1362 | 0.08975 | -0.0674 | -1.5175
-4 | -0.0888 | 0.08287 | -0.0797 | -1.0716
-3.5 | -0.0617 | 0.07894 | -0.0846 | -0.78161
-3 | -0.0297 | 0.07344 | -0.0872 | -0.40441
-2.5 | 0.0519 | 0.06697 | -0.0994 | 0.77497
-2 | 0.1052 | 0.06253 | -0.107 | 1.6824
-1.5 | 0.1507 | 0.05911 | -0.1085 | 2.5495
-1 | 0.2433 | 0.05471 | -0.1179 | 4.4471
0 | 0.4383 | 0.04215 | -0.1338 | 10.3986
0.5 | 0.5068 | 0.04071 | -0.135 | 12.449
2 | 0.6658 | 0.03901 | -0.1336 | 17.0674
2.5 | 0.7447 | 0.03862 | -0.1356 | 19.2828
3 | 0.7925 | 0.03932 | -0.1343 | 20.1551
3.5 | 0.8412 | 0.03991 | -0.1329 | 21.0774
4 | 0.8907 | 0.04035 | -0.1316 | 22.0743
5 | 1.0342 | 0.03782 | -0.1322 | 27.3453
6.5 | 1.2095 | 0.0346 | -0.1281 | 34.9566
7.5 | 1.3814 | 0.0293 | -0.1313 | 47.1468
8 | 1.4691 | 0.02726 | -0.1338 | 53.8921
8.5 | 1.5088 | 0.02759 | -0.1306 | 54.6865
9 | 1.5491 | 0.02803 | -0.1274 | 55.2658
9.5 | 1.5805 | 0.02888 | -0.1232 | 54.7265
10 | 1.6042 | 0.03017 | -0.1183 | 53.172
10.5 | 1.6224 | 0.03187 | -0.1131 | 50.9068
11 | 1.6373 | 0.03394 | -0.108 | 48.241
11.5 | 1.6509 | 0.03632 | -0.1032 | 45.4543
12 | 1.6656 | 0.03889 | -0.0988 | 42.8285
12.5 | 1.6654 | 0.04243 | -0.0937 | 39.2505
13 | 1.6743 | 0.04579 | -0.0898 | 36.5648
13.5 | 1.6752 | 0.04982 | -0.0858 | 33.6251
14 | 1.6844 | 0.05357 | -0.0826 | 31.443
14.5 | 1.6777 | 0.05869 | -0.0793 | 28.5858
15 | 1.6729 | 0.06403 | -0.0766 | 26.1268
15.5 | 1.6682 | 0.06971 | -0.0746 | 23.9306
16 | 1.663 | 0.07576 | -0.0731 | 21.9509
16.5 | 1.6578 | 0.08213 | -0.0722 | 20.1851
17 | 1.6555 | 0.08846 | -0.0717 | 18.7147
17.5 | 1.635 | 0.09738 | -0.0726 | 16.7899
18 | 1.6136 | 0.10712 | -0.0746 | 15.0635
18.5 | 1.5977 | 0.11645 | -0.0772 | 13.7201
19 | 1.5905 | 0.12449 | -0.0797 | 12.7761

## 13. Re 100k Mach 0.25 (1)
BIGFOIL.COM POLAR EXPORT
dae31
DAE-31 |  |  |  | Cl Max: | 1.889 | at alpha= | 12 | deg
JavaFoil+Calcfoil stall+Eppler ext transition |  |  |  | L/D Max: | 65.097 | at alpha= | 5.5 | deg
Re: | 100000 |  |  | Cd Min: | 0.01367 | at alpha= | 0 | deg
Mach: | 0.25 |  |  | Cl=0 at alpha= | -6.5238 | deg
|  |  |  | @ Cl=0.1, Cd= | 0.052355
|  |  |  | @ Cl=0.4, Cd= | 0.039212
|  |  |  | @ Cl=0.6, Cd= | 0.036688
alpha (deg) | Cl | Cd | Cm | Cl/Cd
-16 | -0.055 | 0.24221 | -0.061 | -0.229
-15.5 | -0.052 | 0.253 | -0.06 | -0.207
-15 | -0.05 | 0.23009 | -0.059 | -0.215
-14.5 | -0.096 | 0.42852 | -0.057 | -0.223
-14 | -0.135 | 0.33991 | -0.057 | -0.397
-13.5 | -0.162 | 0.29574 | -0.056 | -0.548
-13 | -0.183 | 0.26268 | -0.055 | -0.696
-12.5 | -0.199 | 0.21649 | -0.055 | -0.917
-12 | -0.21 | 0.19243 | -0.055 | -1.089
-11.5 | -0.216 | 0.17257 | -0.055 | -1.251
-11 | -0.217 | 0.15112 | -0.055 | -1.436
-10.5 | -0.213 | 0.13629 | -0.054 | -1.561
-10 | -0.203 | 0.12694 | -0.055 | -1.601
-9.5 | -0.188 | 0.10976 | -0.055 | -1.716
-9 | -0.168 | 0.10165 | -0.054 | -1.654
-8.5 | -0.143 | 0.08969 | -0.054 | -1.592
-8 | -0.113 | 0.08198 | -0.054 | -1.375
-7.5 | -0.078 | 0.07432 | -0.055 | -1.052
-7 | -0.04 | 0.0671 | -0.055 | -0.592
-6.5 | 0.002 | 0.06347 | -0.054 | 0.028
-6 | 0.046 | 0.05749 | -0.055 | 0.797
-5.5 | 0.092 | 0.05285 | -0.056 | 1.743
-5 | 0.14 | 0.04988 | -0.056 | 2.81
-4.5 | 0.19 | 0.04671 | -0.057 | 4.058
-4 | 0.24 | 0.04472 | -0.056 | 5.365
-3.5 | 0.291 | 0.04253 | -0.057 | 6.844
-3 | 0.343 | 0.04062 | -0.059 | 8.44
-2.5 | 0.395 | 0.03931 | -0.06 | 10.04
-2 | 0.447 | 0.03829 | -0.061 | 11.665
-1.5 | 0.499 | 0.03745 | -0.062 | 13.316
-1 | 0.55 | 0.0369 | -0.063 | 14.916
-0.5 | 0.602 | 0.03668 | -0.064 | 16.415
0 | 0.779 | 0.01367 | -0.071 | 57.01
0.5 | 0.838 | 0.01473 | -0.146 | 56.912
1 | 0.898 | 0.01558 | -0.147 | 57.597
1.5 | 0.957 | 0.01643 | -0.147 | 58.24
2 | 1.017 | 0.01688 | -0.147 | 60.225
2.5 | 1.076 | 0.01744 | -0.148 | 61.733
3 | 1.136 | 0.01804 | -0.148 | 62.958
3.5 | 1.195 | 0.01875 | -0.149 | 63.719
4 | 1.253 | 0.01952 | -0.149 | 64.202
4.5 | 1.31 | 0.02033 | -0.149 | 64.444
5 | 1.367 | 0.02126 | -0.15 | 64.301
5.5 | 1.423 | 0.02186 | -0.15 | 65.097
6 | 1.479 | 0.02305 | -0.15 | 64.152
6.5 | 1.533 | 0.02479 | -0.15 | 61.829
7 | 1.586 | 0.0263 | -0.15 | 60.32
7.5 | 1.638 | 0.02812 | -0.151 | 58.261
8 | 1.687 | 0.03009 | -0.151 | 56.069
8.5 | 1.733 | 0.03242 | -0.151 | 53.452
9 | 1.774 | 0.03495 | -0.151 | 50.76
9.5 | 1.808 | 0.03748 | -0.151 | 48.244
10 | 1.838 | 0.04026 | -0.151 | 45.644
10.5 | 1.861 | 0.04289 | -0.151 | 43.398
11 | 1.878 | 0.04589 | -0.15 | 40.93
11.5 | 1.888 | 0.04943 | -0.15 | 38.201
12 | 1.889 | 0.05399 | -0.15 | 34.982
12.5 | 1.882 | 0.05798 | -0.149 | 32.457
13 | 1.863 | 0.06348 | -0.149 | 29.353
13.5 | 1.835 | 0.06889 | -0.148 | 26.635
14 | 1.781 | 0.07774 | -0.144 | 22.912
14.5 | 1.552 | 0.13081 | -0.091 | 11.867
15 | 1.497 | 0.14021 | -0.061 | 10.676
15.5 | 1.452 | 0.15087 | -0.057 | 9.625
16 | 1.401 | 0.16508 | -0.051 | 8.484
16.5 | 1.343 | 0.1767 | -0.048 | 7.6
17 | 1.279 | 0.1947 | -0.048 | 6.571

## 14. Re 100k Mach 0.25 (2)
BIGFOIL.COM POLAR EXPORT
dae31
DAE-31 |  |  |  | Cl Max: | 1.6656 | at alpha= | 13 | deg
XFOIL ncrit=9 |  |  |  | L/D Max: | 51.1852 | at alpha= | 9 | deg
Re: | 100000 |  |  | Cd Min: | 0.22793 | at alpha= | -20 | deg
Mach: | 0.25 |  |  | Cl=0 at alpha= | -2.6705 | deg
|  |  |  | @ Cl=0.1, Cd= | 0.064712
|  |  |  | @ Cl=0.4, Cd= | 0.045974
|  |  |  | @ Cl=0.6, Cd= | 0.040952
alpha (deg) | Cl | Cd | Cm | Cl/Cd
-20 | -0.4129 | 0.22793 | -0.0184 | -1.8115
-19.5 | -0.3926 | 0.2216 | -0.0221 | -1.7717
-19 | -0.3729 | 0.21585 | -0.026 | -1.7276
-18.5 | -0.3536 | 0.21026 | -0.03 | -1.6817
-18 | -0.3356 | 0.20539 | -0.0343 | -1.634
-17.5 | -0.3173 | 0.19961 | -0.0381 | -1.5896
-17 | -0.2972 | 0.1931 | -0.0409 | -1.5391
-16.5 | -0.2795 | 0.1877 | -0.0441 | -1.4891
-16 | -0.2649 | 0.18317 | -0.0474 | -1.4462
-15 | -0.2567 | 0.17606 | -0.0467 | -1.458
-14.5 | -0.2703 | 0.17525 | -0.0412 | -1.5424
-14 | -0.2799 | 0.17361 | -0.0374 | -1.6122
-13.5 | -0.2871 | 0.17145 | -0.0345 | -1.6745
-13 | -0.2943 | 0.16942 | -0.0326 | -1.7371
-12.5 | -0.3069 | 0.16879 | -0.0317 | -1.8182
-12 | -0.2851 | 0.16071 | -0.0333 | -1.774
-11.5 | -0.2588 | 0.15401 | -0.0386 | -1.6804
-11 | -0.2394 | 0.14918 | -0.0459 | -1.6048
-10.5 | -0.218 | 0.1423 | -0.0498 | -1.532
-10 | -0.1912 | 0.13574 | -0.0543 | -1.4086
-9.5 | -0.1797 | 0.1315 | -0.0581 | -1.3665
-9 | -0.179 | 0.13034 | -0.067 | -1.3733
-8.5 | -0.1481 | 0.12083 | -0.0637 | -1.2257
-8 | -0.1244 | 0.11555 | -0.0689 | -1.0766
-7.5 | -0.1448 | 0.11533 | -0.0688 | -1.2555
-7 | -0.1379 | 0.11021 | -0.0688 | -1.2512
-6.5 | -0.1178 | 0.10489 | -0.0687 | -1.1231
-6 | -0.1391 | 0.10357 | -0.0645 | -1.3431
-5.5 | -0.1601 | 0.10354 | -0.0723 | -1.5463
-5 | -0.1251 | 0.09527 | -0.0674 | -1.3131
-4.5 | -0.115 | 0.09297 | -0.0802 | -1.237
-4 | -0.1106 | 0.08704 | -0.0737 | -1.2707
-3.5 | -0.0443 | 0.08077 | -0.0912 | -0.54847
-3 | -0.0315 | 0.07612 | -0.085 | -0.41382
-2.5 | 0.0163 | 0.07086 | -0.0932 | 0.23003
-2 | 0.0765 | 0.06598 | -0.0998 | 1.1594
-1.5 | 0.1627 | 0.06133 | -0.1114 | 2.6529
-1 | 0.2048 | 0.0576 | -0.1122 | 3.5556
-0.5 | 0.3145 | 0.05134 | -0.1265 | 6.1258
0 | 0.4375 | 0.04362 | -0.1358 | 10.0298
0.5 | 0.4914 | 0.04275 | -0.1353 | 11.4947
2 | 0.6865 | 0.03952 | -0.1368 | 17.371
2.5 | 0.736 | 0.04043 | -0.1356 | 18.2043
3 | 0.7859 | 0.04125 | -0.1343 | 19.0521
3.5 | 0.8367 | 0.04193 | -0.133 | 19.9547
4 | 0.8878 | 0.04249 | -0.1317 | 20.8943
5.5 | 1.0878 | 0.03968 | -0.1298 | 27.4143
6.5 | 1.2135 | 0.03699 | -0.1267 | 32.8062
7 | 1.2905 | 0.03465 | -0.1262 | 37.2439
7.5 | 1.3888 | 0.0314 | -0.1281 | 44.2293
8 | 1.4428 | 0.03102 | -0.1259 | 46.5119
8.5 | 1.5142 | 0.03004 | -0.1256 | 50.4061
9 | 1.5591 | 0.03046 | -0.1225 | 51.1852
9.5 | 1.5893 | 0.03164 | -0.1179 | 50.2307
10 | 1.6127 | 0.03329 | -0.1128 | 48.444
10.5 | 1.6238 | 0.03569 | -0.1071 | 45.4973
11 | 1.6324 | 0.03854 | -0.1016 | 42.356
11.5 | 1.6419 | 0.04167 | -0.0967 | 39.4024
12 | 1.6558 | 0.04479 | -0.0924 | 36.9681
12.5 | 1.6585 | 0.04881 | -0.088 | 33.9787
13 | 1.6656 | 0.05286 | -0.0842 | 31.5096
13.5 | 1.6608 | 0.05801 | -0.0805 | 28.6295
14 | 1.6622 | 0.06291 | -0.0775 | 26.4219
14.5 | 1.6634 | 0.06819 | -0.0751 | 24.3936
15 | 1.6502 | 0.07521 | -0.0733 | 21.9412
15.5 | 1.6362 | 0.08284 | -0.0724 | 19.7513
16 | 1.621 | 0.09105 | -0.0724 | 17.8034
16.5 | 1.6058 | 0.09971 | -0.0732 | 16.1047
17 | 1.592 | 0.10851 | -0.0749 | 14.6715
17.5 | 1.5369 | 0.1249 | -0.0818 | 12.305
18 | 1.5169 | 0.13595 | -0.0866 | 11.1578

## 15. Re 100k Mach 0.50 (1)
BIGFOIL.COM POLAR EXPORT
dae31
DAE-31 |  |  |  | Cl Max: | 1.884 | at alpha= | 9 | deg
JavaFoil+Calcfoil stall+Eppler ext transition |  |  |  | L/D Max: | 59.765 | at alpha= | 3.5 | deg
Re: | 100000 |  |  | Cd Min: | 0.01549 | at alpha= | 0 | deg
Mach: | 0.5 |  |  | Cl=0 at alpha= | -6.5179 | deg
|  |  |  | @ Cl=0.1, Cd= | 0.096034
|  |  |  | @ Cl=0.4, Cd= | 0.043105
|  |  |  | @ Cl=0.6, Cd= | 0.038879
alpha (deg) | Cl | Cd | Cm | Cl/Cd
-20 | -0.745 | 0.33819 | -0.09 | -2.202
-19.5 | -0.717 | 0.33895 | -0.089 | -2.117
-19 | -0.688 | 0.31847 | -0.083 | -2.16
-18.5 | -0.661 | 0.31462 | -0.083 | -2.1
-18 | -0.634 | 0.29844 | -0.082 | -2.124
-17.5 | -0.607 | 0.29575 | -0.082 | -2.051
-17 | -0.58 | 0.30018 | -0.082 | -1.931
-16.5 | -0.552 | 0.27945 | -0.082 | -1.976
-16 | -0.525 | 0.27595 | -0.082 | -1.903
-15.5 | -0.498 | 0.26885 | -0.081 | -1.851
-15 | -0.47 | 0.26206 | -0.081 | -1.795
-14.5 | -0.443 | 0.26602 | -0.08 | -1.665
-14 | -0.416 | 0.24912 | -0.08 | -1.668
-13.5 | -0.387 | 0.24111 | -0.074 | -1.605
-13 | -0.359 | 0.23184 | -0.073 | -1.55
-12.5 | -0.332 | 0.2307 | -0.073 | -1.438
-12 | -0.304 | 0.21145 | -0.073 | -1.439
-11.5 | -0.277 | 0.20784 | -0.073 | -1.331
-11 | -0.249 | 0.2044 | -0.073 | -1.218
-10.5 | -0.221 | 0.19355 | -0.073 | -1.144
-10 | -0.194 | 0.19045 | -0.073 | -1.017
-9.5 | -0.166 | 0.19928 | -0.073 | -0.832
-9 | -0.138 | 0.17483 | -0.067 | -0.788
-8.5 | -0.11 | 0.17145 | -0.067 | -0.642
-8 | -0.082 | 0.16919 | -0.067 | -0.486
-7.5 | -0.055 | 0.15033 | -0.067 | -0.363
-7 | -0.027 | 0.14782 | -0.067 | -0.181
-6.5 | 0.001 | 0.15303 | -0.067 | 0.007
-6 | 0.029 | 0.13815 | -0.062 | 0.21
-5.5 | 0.057 | 0.13684 | -0.062 | 0.415
-5 | 0.085 | 0.10298 | -0.064 | 0.822
-4.5 | 0.176 | 0.06084 | -0.062 | 2.9
-4 | 0.244 | 0.05185 | -0.062 | 4.713
-3.5 | 0.309 | 0.04751 | -0.062 | 6.494
-3 | 0.371 | 0.04412 | -0.063 | 8.415
-2.5 | 0.433 | 0.04195 | -0.064 | 10.321
-2 | 0.494 | 0.04029 | -0.066 | 12.255
-1.5 | 0.554 | 0.03937 | -0.067 | 14.068
-1 | 0.613 | 0.03874 | -0.069 | 15.826
-0.5 | 0.672 | 0.03841 | -0.071 | 17.487
0 | 0.867 | 0.01549 | -0.075 | 56.001
0.5 | 0.933 | 0.01657 | -0.163 | 56.304
1 | 0.999 | 0.01757 | -0.163 | 56.876
1.5 | 1.065 | 0.01824 | -0.164 | 58.411
2 | 1.131 | 0.01936 | -0.164 | 58.43
2.5 | 1.197 | 0.02021 | -0.165 | 59.254
3 | 1.262 | 0.02116 | -0.165 | 59.655
3.5 | 1.326 | 0.02219 | -0.165 | 59.765
4 | 1.389 | 0.02334 | -0.166 | 59.514
4.5 | 1.452 | 0.02468 | -0.166 | 58.805
5 | 1.513 | 0.02615 | -0.166 | 57.847
5.5 | 1.572 | 0.02788 | -0.166 | 56.407
6 | 1.631 | 0.02939 | -0.167 | 55.492
6.5 | 1.687 | 0.03191 | -0.167 | 52.87
7 | 1.741 | 0.03464 | -0.167 | 50.255
7.5 | 1.791 | 0.03856 | -0.167 | 46.438
8 | 1.835 | 0.04229 | -0.167 | 43.376
8.5 | 1.868 | 0.04616 | -0.167 | 40.461
9 | 1.884 | 0.05066 | -0.166 | 37.192
9.5 | 1.867 | 0.05622 | -0.166 | 33.203
10 | 1.801 | 0.06406 | -0.165 | 28.107
10.5 | 1.606 | 0.07619 | -0.162 | 21.079
11 | 0.959 | 0.13968 | -0.051 | 6.868
11.5 | 0.986 | 0.16785 | -0.062 | 5.877
12 | 1.014 | 0.19816 | -0.071 | 5.117
12.5 | 1.042 | 0.23287 | -0.081 | 4.476
13 | 1.069 | 0.25293 | -0.082 | 4.226
13.5 | 1.098 | 0.27409 | -0.089 | 4.006
14 | 1.124 | 0.27545 | -0.09 | 4.082

## 16. Re 100k Mach 0.50 (2)
BIGFOIL.COM POLAR EXPORT
dae31
DAE-31 |  |  |  | Cl Max: | 1.3598 | at alpha= | 20 | deg
XFOIL ncrit=9 |  |  |  | L/D Max: | 19.1286 | at alpha= | 8 | deg
Re: | 100000 |  |  | Cd Min: | 0.29849 | at alpha= | 20 | deg
Mach: | 0.5 |  |  | Cl=0 at alpha= | -2.2908 | deg
|  |  |  | @ Cl=0.1, Cd= | 0.071114
|  |  |  | @ Cl=0.4, Cd= | 0.053229
|  |  |  | @ Cl=0.6, Cd= | 0.048802
alpha (deg) | Cl | Cd | Cm | Cl/Cd
-20 | -0.4249 | 0.24278 | -0.0224 | -1.7501
-19.5 | -0.4013 | 0.23638 | -0.0277 | -1.6977
-18.5 | -0.3544 | 0.22289 | -0.0373 | -1.59
-18 | -0.3309 | 0.21608 | -0.0415 | -1.5314
-17.5 | -0.3088 | 0.20988 | -0.0457 | -1.4713
-17 | -0.2904 | 0.20511 | -0.0498 | -1.4158
-16.5 | -0.2781 | 0.20084 | -0.0519 | -1.3847
-16 | -0.2779 | 0.19736 | -0.0488 | -1.4081
-15.5 | -0.2868 | 0.19609 | -0.0443 | -1.4626
-15 | -0.2931 | 0.19414 | -0.0408 | -1.5097
-14.5 | -0.2978 | 0.19195 | -0.0384 | -1.5514
-14 | -0.3044 | 0.19066 | -0.0368 | -1.5966
-13.5 | -0.3053 | 0.18673 | -0.0348 | -1.635
-13 | -0.272 | 0.17824 | -0.0408 | -1.526
-12.5 | -0.2454 | 0.17159 | -0.0465 | -1.4302
-12 | -0.2227 | 0.16695 | -0.0541 | -1.3339
-11.5 | -0.1954 | 0.15893 | -0.058 | -1.2295
-11 | -0.1696 | 0.15253 | -0.0626 | -1.1119
-10.5 | -0.1545 | 0.14849 | -0.0674 | -1.0405
-10 | -0.1397 | 0.14349 | -0.0711 | -0.97359
-9.5 | -0.1139 | 0.13621 | -0.0728 | -0.83621
-9 | -0.0997 | 0.13175 | -0.0752 | -0.75674
-8.5 | -0.1029 | 0.13115 | -0.0796 | -0.7846
-8 | -0.0836 | 0.12357 | -0.0777 | -0.67654
-7.5 | -0.0592 | 0.11799 | -0.0806 | -0.50174
-7 | -0.0756 | 0.11719 | -0.0782 | -0.64511
-6.5 | -0.1118 | 0.11936 | -0.0766 | -0.93666
-6 | -0.0543 | 0.108 | -0.0778 | -0.50278
-5.5 | -0.082 | 0.10764 | -0.0729 | -0.7618
-5 | -0.1196 | 0.10962 | -0.0754 | -1.091
-4.5 | -0.0649 | 0.09885 | -0.073 | -0.65655
-4 | -0.0765 | 0.09676 | -0.0727 | -0.79062
-3.5 | -0.0764 | 0.09302 | -0.075 | -0.82133
-3 | -0.0678 | 0.08853 | -0.0707 | -0.76584
-2.5 | -0.0295 | 0.08333 | -0.0806 | -0.35401
-2 | 0.041 | 0.07669 | -0.0911 | 0.53462
-1.5 | 0.0796 | 0.0724 | -0.0947 | 1.0994
-1 | 0.1483 | 0.06807 | -0.1051 | 2.1786
-0.5 | 0.2083 | 0.06425 | -0.1098 | 3.242
0 | 0.3837 | 0.05387 | -0.1369 | 7.1227
0.5 | 0.4818 | 0.05001 | -0.1425 | 9.6341
1 | 0.5462 | 0.04907 | -0.1427 | 11.131
1.5 | 0.6064 | 0.04877 | -0.1419 | 12.4339
2 | 0.665 | 0.04865 | -0.1409 | 13.6691
2.5 | 0.7272 | 0.04738 | -0.1406 | 15.3482
3 | 0.7838 | 0.04867 | -0.139 | 16.1044
3.5 | 0.8401 | 0.04986 | -0.1374 | 16.8492
4 | 0.8605 | 0.05316 | -0.1339 | 16.187
4.5 | 0.9074 | 0.05493 | -0.1318 | 16.5192
5.5 | 1.0114 | 0.05747 | -0.1275 | 17.5987
6 | 1.0672 | 0.05818 | -0.1251 | 18.3431
6.5 | 1.075 | 0.06321 | -0.1219 | 17.0068
8 | 1.2359 | 0.06461 | -0.1123 | 19.1286
9 | 1.2734 | 0.07309 | -0.1064 | 17.4224
10 | 1.2788 | 0.08668 | -0.1032 | 14.7531
10.5 | 1.3148 | 0.08922 | -0.1002 | 14.7366
11 | 1.2415 | 0.10871 | -0.1063 | 11.4203
11.5 | 1.2527 | 0.11565 | -0.1064 | 10.8318
12 | 1.2592 | 0.1237 | -0.1075 | 10.1795
12.5 | 1.2604 | 0.13296 | -0.1099 | 9.4795
13 | 1.2541 | 0.14408 | -0.1141 | 8.7042
13.5 | 1.2409 | 0.15714 | -0.1204 | 7.8968
14 | 1.228 | 0.17069 | -0.1278 | 7.1943
14.5 | 1.2275 | 0.18208 | -0.1338 | 6.7415
15 | 1.2388 | 0.19124 | -0.138 | 6.4777
15.5 | 1.2594 | 0.1985 | -0.1406 | 6.3446
16 | 1.2597 | 0.21056 | -0.1481 | 5.9826
16.5 | 1.2661 | 0.22145 | -0.1546 | 5.7173
17 | 1.2849 | 0.22975 | -0.1585 | 5.5926
17.5 | 1.291 | 0.24101 | -0.1659 | 5.3566
18 | 1.3052 | 0.25081 | -0.1715 | 5.2039
18.5 | 1.3161 | 0.26184 | -0.1785 | 5.0264
19 | 1.3214 | 0.27828 | -0.1889 | 4.7485
19.5 | 1.3542 | 0.28922 | -0.1901 | 4.6822
20 | 1.3598 | 0.29849 | -0.1992 | 4.5556

## 17. Re 250k Mach 0.00 (1)
BIGFOIL.COM POLAR EXPORT
dae31
DAE-31 |  |  |  | Cl Max: | 1.927 | at alpha= | 13 | deg
JavaFoil+Calcfoil stall+Eppler ext transition |  |  |  | L/D Max: | 96.668 | at alpha= | 3.5 | deg
Re: | 250000 |  |  | Cd Min: | 0.0092 | at alpha= | -0.5 | deg
Mach: | 0 |  |  | Cl=0 at alpha= | -6.5233 | deg
|  |  |  | @ Cl=0.1, Cd= | 0.041658
|  |  |  | @ Cl=0.4, Cd= | 0.034416
|  |  |  | @ Cl=0.6, Cd= | 0.024264
alpha (deg) | Cl | Cd | Cm | Cl/Cd
-20 | -0.304 | 0.23742 | -0.057 | -1.28
-19.5 | -0.311 | 0.29545 | -0.056 | -1.053
-19 | -0.318 | 0.27559 | -0.056 | -1.154
-18.5 | -0.325 | 0.25411 | -0.057 | -1.277
-18 | -0.331 | 0.23636 | -0.057 | -1.4
-17.5 | -0.336 | 0.22638 | -0.056 | -1.486
-17 | -0.341 | 0.21103 | -0.056 | -1.618
-16.5 | -0.346 | 0.198 | -0.056 | -1.746
-16 | -0.349 | 0.18273 | -0.056 | -1.909
-15.5 | -0.351 | 0.17812 | -0.055 | -1.97
-15 | -0.352 | 0.16478 | -0.055 | -2.135
-14.5 | -0.351 | 0.14909 | -0.055 | -2.354
-14 | -0.348 | 0.1413 | -0.055 | -2.466
-13.5 | -0.344 | 0.13261 | -0.055 | -2.595
-13 | -0.337 | 0.12473 | -0.056 | -2.706
-12.5 | -0.328 | 0.1127 | -0.055 | -2.914
-12 | -0.317 | 0.10659 | -0.054 | -2.973
-11.5 | -0.303 | 0.09944 | -0.055 | -3.043
-11 | -0.285 | 0.0936 | -0.055 | -3.049
-10.5 | -0.265 | 0.08818 | -0.055 | -3.008
-10 | -0.242 | 0.08284 | -0.054 | -2.921
-9.5 | -0.216 | 0.07629 | -0.055 | -2.827
-9 | -0.186 | 0.07147 | -0.054 | -2.606
-8.5 | -0.154 | 0.06698 | -0.055 | -2.298
-8 | -0.119 | 0.06287 | -0.055 | -1.888
-7.5 | -0.081 | 0.05828 | -0.055 | -1.388
-7 | -0.041 | 0.05438 | -0.056 | -0.745
-6.5 | 0.002 | 0.05156 | -0.056 | 0.034
-6 | 0.046 | 0.04527 | -0.056 | 1.012
-5.5 | 0.091 | 0.04211 | -0.057 | 2.169
-5 | 0.138 | 0.03975 | -0.058 | 3.475
-4.5 | 0.186 | 0.03761 | -0.059 | 4.945
-4 | 0.235 | 0.03593 | -0.059 | 6.529
-3.5 | 0.284 | 0.03716 | -0.06 | 7.639
-3 | 0.334 | 0.03601 | -0.062 | 9.264
-2.5 | 0.384 | 0.03471 | -0.062 | 11.051
-2 | 0.434 | 0.03379 | -0.063 | 12.83
-1.5 | 0.484 | 0.03314 | -0.063 | 14.59
-1 | 0.535 | 0.03216 | -0.071 | 16.637
-0.5 | 0.724 | 0.0092 | -0.145 | 78.714
0 | 0.773 | 0.00956 | -0.145 | 80.85
0.5 | 0.831 | 0.0098 | -0.146 | 84.754
1 | 0.889 | 0.00986 | -0.146 | 90.202
1.5 | 0.947 | 0.01041 | -0.146 | 90.982
2 | 1.005 | 0.01076 | -0.146 | 93.424
2.5 | 1.063 | 0.01116 | -0.146 | 95.248
3 | 1.121 | 0.01164 | -0.147 | 96.309
3.5 | 1.178 | 0.01219 | -0.147 | 96.668
4 | 1.235 | 0.0128 | -0.147 | 96.44
4.5 | 1.29 | 0.01342 | -0.147 | 96.083
5 | 1.345 | 0.0141 | -0.147 | 95.334
5.5 | 1.399 | 0.01461 | -0.147 | 95.71
6 | 1.452 | 0.01553 | -0.147 | 93.497
6.5 | 1.505 | 0.01679 | -0.147 | 89.606
7 | 1.556 | 0.01789 | -0.147 | 86.974
7.5 | 1.606 | 0.01921 | -0.148 | 83.616
8 | 1.655 | 0.02085 | -0.148 | 79.389
8.5 | 1.701 | 0.0225 | -0.148 | 75.585
9 | 1.742 | 0.02471 | -0.147 | 70.495
9.5 | 1.78 | 0.02659 | -0.147 | 66.922
10 | 1.814 | 0.02866 | -0.147 | 63.291
10.5 | 1.844 | 0.03068 | -0.147 | 60.088
11 | 1.87 | 0.03271 | -0.147 | 57.174
11.5 | 1.892 | 0.03486 | -0.147 | 54.279
12 | 1.908 | 0.03828 | -0.147 | 49.846
12.5 | 1.919 | 0.04128 | -0.147 | 46.494
13 | 1.927 | 0.04398 | -0.147 | 43.813
13.5 | 1.927 | 0.0478 | -0.147 | 40.317
14 | 1.923 | 0.05089 | -0.146 | 37.794
14.5 | 1.914 | 0.05421 | -0.146 | 35.306
15 | 1.899 | 0.05764 | -0.146 | 32.956
15.5 | 1.877 | 0.06253 | -0.145 | 30.013
16 | 1.849 | 0.06764 | -0.144 | 27.333
16.5 | 1.81 | 0.07503 | -0.142 | 24.128
17 | 1.756 | 0.08637 | -0.138 | 20.329
17.5 | 1.683 | 0.10545 | -0.131 | 15.958
18 | 1.588 | 0.13675 | -0.117 | 11.615

## 18. Re 250k Mach 0.00 (2)
BIGFOIL.COM POLAR EXPORT
dae31
DAE-31 |  |  |  | Cl Max: | 1.6602 | at alpha= | 15 | deg
XFOIL ncrit=9 |  |  |  | L/D Max: | 102.932 | at alpha= | 6 | deg
Re: | 250000 |  |  | Cd Min: | 0.22227 | at alpha= | -20 | deg
Mach: | 0 |  |  | Cl=0 at alpha= | -10.5301 | deg
|  |  |  | @ Cl=0.1, Cd= | 0.072203
|  |  |  | @ Cl=0.4, Cd= | 0.029721
|  |  |  | @ Cl=0.6, Cd= | 0.017602
alpha (deg) | Cl | Cd | Cm | Cl/Cd
-20 | -0.4078 | 0.22227 | -0.0167 | -1.8347
-19.5 | -0.3893 | 0.21653 | -0.0206 | -1.7979
-19 | -0.3712 | 0.21094 | -0.0248 | -1.7597
-18.5 | -0.3539 | 0.20523 | -0.0288 | -1.7244
-18 | -0.3348 | 0.19918 | -0.0318 | -1.6809
-17.5 | -0.3164 | 0.19355 | -0.0352 | -1.6347
-17 | -0.2984 | 0.18794 | -0.0387 | -1.5877
-16.5 | -0.281 | 0.18235 | -0.042 | -1.541
-16 | -0.2656 | 0.17692 | -0.0452 | -1.5012
-15.5 | -0.2592 | 0.17311 | -0.0471 | -1.4973
-15 | -0.2277 | 0.16484 | -0.0539 | -1.3813
-14.5 | -0.1964 | 0.15759 | -0.0609 | -1.2463
-14 | -0.1651 | 0.15026 | -0.0684 | -1.0988
-13.5 | -0.1363 | 0.14311 | -0.0764 | -0.95241
-13 | -0.1077 | 0.13582 | -0.0843 | -0.79296
-12.5 | -0.078 | 0.12886 | -0.0888 | -0.60531
-12 | -0.0514 | 0.12263 | -0.094 | -0.41915
-11.5 | -0.0322 | 0.11708 | -0.0976 | -0.27503
-10.5 | 0.001 | 0.10638 | -0.1031 | 0.0094003
-10 | 0.0182 | 0.10166 | -0.1048 | 0.17903
-9.5 | 0.0222 | 0.09773 | -0.1086 | 0.22716
-9 | 0.0434 | 0.09216 | -0.1091 | 0.47092
-8.5 | 0.0607 | 0.08776 | -0.11 | 0.69166
-8 | 0.0736 | 0.08347 | -0.1115 | 0.88175
-7.5 | 0.0643 | 0.07983 | -0.1161 | 0.80546
-7 | 0.0932 | 0.07471 | -0.1142 | 1.2475
-6.5 | 0.1028 | 0.07117 | -0.1143 | 1.4444
-6 | 0.1146 | 0.0651 | -0.1281 | 1.7604
-5.5 | 0.1376 | 0.0614 | -0.1238 | 2.241
-5 | 0.1825 | 0.05302 | -0.1399 | 3.4421
-4.5 | 0.2088 | 0.05055 | -0.1365 | 4.1306
-4 | 0.2638 | 0.04308 | -0.1462 | 6.1235
-3.5 | 0.3167 | 0.03711 | -0.1525 | 8.5341
-3 | 0.3726 | 0.03242 | -0.1557 | 11.4929
-2 | 0.4925 | 0.02061 | -0.1581 | 23.8962
-1.5 | 0.5526 | 0.01846 | -0.1579 | 29.935
-1 | 0.604 | 0.01753 | -0.1571 | 34.4552
-0.5 | 0.6629 | 0.01631 | -0.1569 | 40.6438
0 | 0.716 | 0.01555 | -0.1563 | 46.045
0.5 | 0.7729 | 0.01399 | -0.1565 | 55.2466
1 | 0.8274 | 0.01289 | -0.1557 | 64.1893
1.5 | 0.8874 | 0.01258 | -0.1558 | 70.5405
2 | 0.9408 | 0.0126 | -0.1551 | 74.6667
2.5 | 0.9967 | 0.01249 | -0.1547 | 79.7998
3 | 1.0551 | 0.01227 | -0.1546 | 85.9902
3.5 | 1.1087 | 0.01225 | -0.1539 | 90.5061
4 | 1.1617 | 0.01227 | -0.1532 | 94.6781
4.5 | 1.2144 | 0.01234 | -0.1523 | 98.4117
5 | 1.2629 | 0.01256 | -0.1509 | 100.5494
5.5 | 1.3117 | 0.01281 | -0.1495 | 102.3966
6 | 1.3587 | 0.0132 | -0.1479 | 102.9318
6.5 | 1.4026 | 0.01371 | -0.1458 | 102.3049
7 | 1.4424 | 0.01436 | -0.1431 | 100.4457
7.5 | 1.4784 | 0.01514 | -0.1399 | 97.6486
8 | 1.5085 | 0.01608 | -0.1357 | 93.8122
8.5 | 1.5283 | 0.01716 | -0.1299 | 89.0618
9 | 1.5463 | 0.01852 | -0.1244 | 83.4935
9.5 | 1.5627 | 0.0202 | -0.1192 | 77.3614
10 | 1.5774 | 0.02218 | -0.1142 | 71.1181
10.5 | 1.5901 | 0.02449 | -0.1095 | 64.9285
11 | 1.6029 | 0.02699 | -0.1051 | 59.3887
11.5 | 1.614 | 0.0298 | -0.101 | 54.1611
12 | 1.6223 | 0.03299 | -0.0971 | 49.1755
12.5 | 1.6318 | 0.03632 | -0.0937 | 44.9284
13 | 1.638 | 0.04015 | -0.0904 | 40.797
13.5 | 1.6474 | 0.04398 | -0.0878 | 37.4579
14 | 1.6537 | 0.04832 | -0.0855 | 34.2239
14.5 | 1.6583 | 0.05309 | -0.0835 | 31.2356
15 | 1.6602 | 0.05842 | -0.082 | 28.4183
15.5 | 1.6594 | 0.06435 | -0.0809 | 25.7871
16 | 1.6575 | 0.07071 | -0.0803 | 23.4408
16.5 | 1.6541 | 0.0776 | -0.0803 | 21.3157
17 | 1.6471 | 0.08523 | -0.0808 | 19.3254
17.5 | 1.6376 | 0.09352 | -0.082 | 17.5107
18 | 1.6258 | 0.10242 | -0.0838 | 15.8739
18.5 | 1.6126 | 0.11178 | -0.0863 | 14.4266
19 | 1.6008 | 0.1211 | -0.0893 | 13.2188
19.5 | 1.5911 | 0.13022 | -0.0927 | 12.2186

## 19. Re 250k Mach 0.10 (1)
BIGFOIL.COM POLAR EXPORT
dae31
DAE-31 |  |  |  | Cl Max: | 1.923 | at alpha= | 13 | deg
JavaFoil+Calcfoil stall+Eppler ext transition |  |  |  | L/D Max: | 96.313 | at alpha= | 3.5 | deg
Re: | 250000 |  |  | Cd Min: | 0.00916 | at alpha= | -0.5 | deg
Mach: | 0.1 |  |  | Cl=0 at alpha= | -6.5238 | deg
|  |  |  | @ Cl=0.1, Cd= | 0.041994
|  |  |  | @ Cl=0.4, Cd= | 0.034487
|  |  |  | @ Cl=0.6, Cd= | 0.02482
alpha (deg) | Cl | Cd | Cm | Cl/Cd
-19.5 | -0.268 | 0.24821 | -0.058 | -1.079
-19 | -0.276 | 0.22295 | -0.057 | -1.24
-18.5 | -0.285 | 0.21888 | -0.057 | -1.301
-18 | -0.293 | 0.21313 | -0.058 | -1.375
-17.5 | -0.301 | 0.24124 | -0.056 | -1.246
-17 | -0.308 | 0.23042 | -0.057 | -1.336
-16.5 | -0.314 | 0.20777 | -0.056 | -1.512
-16 | -0.32 | 0.19197 | -0.056 | -1.665
-15.5 | -0.324 | 0.18679 | -0.055 | -1.735
-15 | -0.327 | 0.17205 | -0.055 | -1.902
-14.5 | -0.329 | 0.15727 | -0.056 | -2.091
-14 | -0.329 | 0.1474 | -0.056 | -2.23
-13.5 | -0.327 | 0.13729 | -0.056 | -2.38
-13 | -0.322 | 0.12814 | -0.056 | -2.516
-12.5 | -0.316 | 0.11985 | -0.056 | -2.634
-12 | -0.306 | 0.11134 | -0.055 | -2.75
-11.5 | -0.294 | 0.10127 | -0.055 | -2.902
-11 | -0.279 | 0.0967 | -0.055 | -2.88
-10.5 | -0.26 | 0.09103 | -0.055 | -2.855
-10 | -0.238 | 0.08394 | -0.055 | -2.836
-9.5 | -0.213 | 0.07805 | -0.055 | -2.728
-9 | -0.184 | 0.07326 | -0.055 | -2.517
-8.5 | -0.153 | 0.06755 | -0.055 | -2.262
-8 | -0.118 | 0.06082 | -0.055 | -1.943
-7.5 | -0.081 | 0.05939 | -0.055 | -1.358
-7 | -0.04 | 0.05473 | -0.056 | -0.74
-6.5 | 0.002 | 0.05185 | -0.056 | 0.034
-6 | 0.046 | 0.04569 | -0.056 | 1.003
-5.5 | 0.092 | 0.04244 | -0.058 | 2.156
-5 | 0.139 | 0.03982 | -0.058 | 3.478
-4.5 | 0.187 | 0.0377 | -0.059 | 4.949
-4 | 0.235 | 0.03586 | -0.059 | 6.565
-3.5 | 0.285 | 0.03731 | -0.061 | 7.641
-3 | 0.335 | 0.03599 | -0.062 | 9.309
-2.5 | 0.385 | 0.03474 | -0.062 | 11.089
-2 | 0.436 | 0.03388 | -0.063 | 12.86
-1.5 | 0.486 | 0.03319 | -0.063 | 14.642
-1 | 0.536 | 0.03265 | -0.065 | 16.426
-0.5 | 0.728 | 0.00916 | -0.146 | 79.433
0 | 0.776 | 0.00959 | -0.146 | 80.9
0.5 | 0.834 | 0.00979 | -0.146 | 85.198
1 | 0.893 | 0.00992 | -0.146 | 90.071
1.5 | 0.952 | 0.01047 | -0.147 | 90.869
2 | 1.01 | 0.01083 | -0.147 | 93.253
2.5 | 1.068 | 0.01124 | -0.147 | 95.041
3 | 1.126 | 0.01173 | -0.147 | 96.017
3.5 | 1.184 | 0.01229 | -0.148 | 96.313
4 | 1.24 | 0.01291 | -0.148 | 96.025
4.5 | 1.295 | 0.01354 | -0.148 | 95.697
5 | 1.351 | 0.01422 | -0.148 | 94.955
5.5 | 1.405 | 0.01476 | -0.148 | 95.182
6 | 1.459 | 0.01568 | -0.148 | 92.991
6.5 | 1.511 | 0.01698 | -0.148 | 89
7 | 1.563 | 0.01807 | -0.148 | 86.469
7.5 | 1.613 | 0.01947 | -0.148 | 82.843
8 | 1.662 | 0.02112 | -0.148 | 78.685
8.5 | 1.707 | 0.02281 | -0.148 | 74.844
9 | 1.749 | 0.02503 | -0.148 | 69.861
9.5 | 1.786 | 0.02697 | -0.148 | 66.231
10 | 1.82 | 0.02909 | -0.148 | 62.544
10.5 | 1.849 | 0.03115 | -0.148 | 59.357
11 | 1.874 | 0.03328 | -0.148 | 56.314
11.5 | 1.895 | 0.03544 | -0.148 | 53.459
12 | 1.909 | 0.03897 | -0.148 | 48.985
12.5 | 1.918 | 0.04207 | -0.148 | 45.595
13 | 1.923 | 0.0448 | -0.148 | 42.926
13.5 | 1.92 | 0.04876 | -0.147 | 39.386
14 | 1.913 | 0.05191 | -0.147 | 36.862
14.5 | 1.9 | 0.05559 | -0.147 | 34.186
15 | 1.882 | 0.05916 | -0.146 | 31.81
15.5 | 1.854 | 0.06466 | -0.145 | 28.668
16 | 1.819 | 0.0706 | -0.144 | 25.76
16.5 | 1.771 | 0.07929 | -0.141 | 22.333
17 | 1.705 | 0.09378 | -0.136 | 18.177
17.5 | 1.618 | 0.1179 | -0.126 | 13.724
18 | 1.491 | 0.16451 | -0.091 | 9.066

## 20. Re 250k Mach 0.10 (2)
BIGFOIL.COM POLAR EXPORT
dae31
DAE-31 |  |  |  | Cl Max: | 1.657 | at alpha= | 15.5 | deg
XFOIL ncrit=9 |  |  |  | L/D Max: | 102.286 | at alpha= | 6 | deg
Re: | 250000 |  |  | Cd Min: | 0.22276 | at alpha= | -20 | deg
Mach: | 0.1 |  |  | Cl=0 at alpha= | -10.6171 | deg
|  |  |  | @ Cl=0.1, Cd= | 0.074055
|  |  |  | @ Cl=0.4, Cd= | 0.031091
|  |  |  | @ Cl=0.6, Cd= | 0.017767
alpha (deg) | Cl | Cd | Cm | Cl/Cd
-20 | -0.4081 | 0.22276 | -0.0169 | -1.832
-19.5 | -0.3894 | 0.21699 | -0.0208 | -1.7946
-19 | -0.3713 | 0.21141 | -0.0251 | -1.7563
-18.5 | -0.3535 | 0.20555 | -0.029 | -1.7198
-18 | -0.3343 | 0.19957 | -0.0321 | -1.6751
-17.5 | -0.3158 | 0.19391 | -0.0356 | -1.6286
-17 | -0.2976 | 0.18827 | -0.039 | -1.5807
-16.5 | -0.2801 | 0.18267 | -0.0424 | -1.5334
-16 | -0.2649 | 0.1773 | -0.0456 | -1.4941
-15 | -0.2241 | 0.16486 | -0.055 | -1.3593
-14.5 | -0.1926 | 0.1576 | -0.0621 | -1.2221
-14 | -0.1613 | 0.15027 | -0.0695 | -1.0734
-13.5 | -0.1327 | 0.14318 | -0.0778 | -0.92681
-13 | -0.1037 | 0.13579 | -0.085 | -0.76368
-12.5 | -0.0742 | 0.12895 | -0.0897 | -0.57542
-12 | -0.049 | 0.12286 | -0.0946 | -0.39883
-11.5 | -0.0294 | 0.11727 | -0.0983 | -0.2507
-10.5 | 0.0039 | 0.10663 | -0.1036 | 0.036575
-10 | 0.0208 | 0.10191 | -0.1053 | 0.2041
-9.5 | 0.0236 | 0.09811 | -0.1092 | 0.24055
-9 | 0.0468 | 0.09239 | -0.1095 | 0.50655
-8.5 | 0.0639 | 0.08799 | -0.1105 | 0.72622
-8 | 0.0764 | 0.08371 | -0.1121 | 0.91267
-7.5 | 0.0664 | 0.08015 | -0.1168 | 0.82845
-7 | 0.0976 | 0.07496 | -0.1146 | 1.302
-6.5 | 0.1072 | 0.07134 | -0.1148 | 1.5027
-6 | 0.1164 | 0.06564 | -0.1275 | 1.7733
-5.5 | 0.1399 | 0.06183 | -0.1236 | 2.2627
-4.5 | 0.2095 | 0.05106 | -0.1362 | 4.103
-4 | 0.2645 | 0.0436 | -0.1462 | 6.0665
-3.5 | 0.3174 | 0.03755 | -0.1527 | 8.4527
-3 | 0.3741 | 0.03274 | -0.1562 | 11.4264
-2.5 | 0.4261 | 0.02943 | -0.1576 | 14.4784
-2 | 0.4944 | 0.02083 | -0.1588 | 23.735
-1.5 | 0.5554 | 0.01857 | -0.1587 | 29.9085
-1 | 0.6065 | 0.01765 | -0.1578 | 34.3626
-0.5 | 0.6665 | 0.01635 | -0.1577 | 40.7645
0 | 0.719 | 0.01565 | -0.1569 | 45.9425
1 | 0.8313 | 0.01294 | -0.1563 | 64.2427
1.5 | 0.8929 | 0.0126 | -0.1566 | 70.8651
2 | 0.946 | 0.01263 | -0.1558 | 74.901
2.5 | 1.0013 | 0.01257 | -0.1552 | 79.6579
3 | 1.0581 | 0.01243 | -0.1549 | 85.1247
3.5 | 1.1145 | 0.01232 | -0.1545 | 90.4627
4 | 1.168 | 0.01235 | -0.1537 | 94.5749
4.5 | 1.2188 | 0.01248 | -0.1525 | 97.6603
5 | 1.2688 | 0.01266 | -0.1512 | 100.2212
5.5 | 1.319 | 0.01291 | -0.1499 | 102.1689
6 | 1.3645 | 0.01334 | -0.148 | 102.2864
6.5 | 1.409 | 0.01386 | -0.1459 | 101.6595
7 | 1.4481 | 0.01454 | -0.143 | 99.5942
7.5 | 1.4828 | 0.01535 | -0.1394 | 96.5993
8 | 1.5103 | 0.0163 | -0.1347 | 92.6564
8.5 | 1.5301 | 0.01748 | -0.1289 | 87.5343
9 | 1.5474 | 0.01894 | -0.1233 | 81.7001
9.5 | 1.5638 | 0.02068 | -0.1182 | 75.619
10 | 1.5786 | 0.02273 | -0.1133 | 69.4501
10.5 | 1.5919 | 0.02508 | -0.1086 | 63.4729
11 | 1.6026 | 0.0278 | -0.1041 | 57.6475
11.5 | 1.6138 | 0.03068 | -0.1 | 52.601
12 | 1.6233 | 0.03387 | -0.0962 | 47.9274
12.5 | 1.6308 | 0.03746 | -0.0927 | 43.5344
13 | 1.6391 | 0.04124 | -0.0897 | 39.7454
13.5 | 1.6466 | 0.04534 | -0.087 | 36.3167
14 | 1.652 | 0.0499 | -0.0847 | 33.1062
14.5 | 1.6554 | 0.05493 | -0.0828 | 30.1365
15.5 | 1.657 | 0.06643 | -0.0805 | 24.9435
16 | 1.6551 | 0.07297 | -0.0801 | 22.6819
16.5 | 1.65 | 0.08021 | -0.0802 | 20.571
17 | 1.642 | 0.08815 | -0.081 | 18.6273
17.5 | 1.6315 | 0.09675 | -0.0824 | 16.863
18 | 1.619 | 0.1059 | -0.0844 | 15.288
18.5 | 1.606 | 0.11536 | -0.0871 | 13.9216
19 | 1.5934 | 0.12484 | -0.0904 | 12.7635
19.5 | 1.5833 | 0.13414 | -0.0941 | 11.8033
20 | 1.5756 | 0.14307 | -0.098 | 11.0128

## 21. Re 250k Mach 0.25 (1)
BIGFOIL.COM POLAR EXPORT
dae31
DAE-31 |  |  |  | Cl Max: | 1.902 | at alpha= | 12 | deg
JavaFoil+Calcfoil stall+Eppler ext transition |  |  |  | L/D Max: | 94.572 | at alpha= | 3 | deg
Re: | 250000 |  |  | Cd Min: | 0.0093 | at alpha= | -0.5 | deg
Mach: | 0.25 |  |  | Cl=0 at alpha= | -6.5238 | deg
|  |  |  | @ Cl=0.1, Cd= | 0.043025
|  |  |  | @ Cl=0.4, Cd= | 0.034937
|  |  |  | @ Cl=0.6, Cd= | 0.027037
alpha (deg) | Cl | Cd | Cm | Cl/Cd
-16 | -0.055 | 0.1954 | -0.063 | -0.283
-15.5 | -0.052 | 0.1981 | -0.062 | -0.265
-15 | -0.05 | 0.18419 | -0.062 | -0.269
-14.5 | -0.096 | 0.17568 | -0.061 | -0.545
-14 | -0.135 | 0.15529 | -0.06 | -0.87
-13.5 | -0.162 | 0.14793 | -0.06 | -1.095
-13 | -0.183 | 0.13837 | -0.059 | -1.321
-12.5 | -0.199 | 0.16576 | -0.059 | -1.199
-12 | -0.21 | 0.14948 | -0.058 | -1.403
-11.5 | -0.216 | 0.13537 | -0.058 | -1.595
-11 | -0.217 | 0.11838 | -0.058 | -1.833
-10.5 | -0.213 | 0.1114 | -0.057 | -1.911
-10 | -0.203 | 0.0995 | -0.057 | -2.043
-9.5 | -0.188 | 0.08881 | -0.057 | -2.121
-9 | -0.168 | 0.0825 | -0.057 | -2.038
-8.5 | -0.143 | 0.07205 | -0.057 | -1.982
-8 | -0.113 | 0.06643 | -0.057 | -1.697
-7.5 | -0.078 | 0.0618 | -0.057 | -1.265
-7 | -0.04 | 0.05776 | -0.057 | -0.688
-6.5 | 0.002 | 0.05449 | -0.057 | 0.032
-6 | 0.046 | 0.04714 | -0.058 | 0.972
-5.5 | 0.092 | 0.04347 | -0.059 | 2.119
-5 | 0.14 | 0.0408 | -0.059 | 3.435
-4.5 | 0.19 | 0.03864 | -0.06 | 4.905
-4 | 0.24 | 0.03962 | -0.059 | 6.057
-3.5 | 0.291 | 0.03792 | -0.06 | 7.679
-3 | 0.343 | 0.03613 | -0.062 | 9.491
-2.5 | 0.395 | 0.03502 | -0.063 | 11.275
-2 | 0.447 | 0.03416 | -0.064 | 13.083
-1.5 | 0.499 | 0.03338 | -0.065 | 14.944
-1 | 0.551 | 0.03291 | -0.066 | 16.736
-0.5 | 0.748 | 0.0093 | -0.15 | 80.418
0 | 0.795 | 0.00976 | -0.15 | 81.474
0.5 | 0.855 | 0.01003 | -0.15 | 85.26
1 | 0.915 | 0.01021 | -0.15 | 89.605
1.5 | 0.975 | 0.01081 | -0.15 | 90.212
2 | 1.035 | 0.01121 | -0.151 | 92.362
2.5 | 1.095 | 0.01167 | -0.151 | 93.784
3 | 1.154 | 0.0122 | -0.151 | 94.572
3.5 | 1.213 | 0.01285 | -0.151 | 94.337
4 | 1.27 | 0.01349 | -0.151 | 94.133
4.5 | 1.327 | 0.01418 | -0.151 | 93.587
5 | 1.383 | 0.01494 | -0.152 | 92.578
5.5 | 1.439 | 0.01561 | -0.152 | 92.182
6 | 1.493 | 0.01663 | -0.152 | 89.772
6.5 | 1.547 | 0.01802 | -0.152 | 85.833
7 | 1.6 | 0.01932 | -0.152 | 82.802
7.5 | 1.65 | 0.02096 | -0.152 | 78.748
8 | 1.699 | 0.02275 | -0.152 | 74.686
8.5 | 1.744 | 0.02486 | -0.152 | 70.15
9 | 1.785 | 0.02713 | -0.152 | 65.793
9.5 | 1.819 | 0.02936 | -0.152 | 61.948
10 | 1.848 | 0.03169 | -0.152 | 58.319
10.5 | 1.872 | 0.03388 | -0.152 | 55.271
11 | 1.89 | 0.03632 | -0.152 | 52.032
11.5 | 1.9 | 0.03937 | -0.152 | 48.27
12 | 1.902 | 0.04379 | -0.151 | 43.425
12.5 | 1.897 | 0.04682 | -0.151 | 40.512
13 | 1.881 | 0.05169 | -0.151 | 36.382
13.5 | 1.858 | 0.05537 | -0.15 | 33.553
14 | 1.824 | 0.05977 | -0.149 | 30.517
14.5 | 1.779 | 0.06507 | -0.148 | 27.344
15 | 1.72 | 0.07218 | -0.147 | 23.827
15.5 | 1.634 | 0.08475 | -0.142 | 19.284
16 | 1.443 | 0.13692 | -0.107 | 10.538
16.5 | 1.344 | 0.15564 | -0.06 | 8.638
17 | 1.28 | 0.1663 | -0.057 | 7.699

## 22. Re 250k Mach 0.25 (2)
BIGFOIL.COM POLAR EXPORT
dae31
DAE-31 |  |  |  | Cl Max: | 1.6469 | at alpha= | 14.5 | deg
XFOIL ncrit=9 |  |  |  | L/D Max: | 99.5729 | at alpha= | 5.5 | deg
Re: | 250000 |  |  | Cd Min: | 0.22557 | at alpha= | -20 | deg
Mach: | 0.25 |  |  | Cl=0 at alpha= | -10.948 | deg
|  |  |  | @ Cl=0.1, Cd= | 0.080235
|  |  |  | @ Cl=0.4, Cd= | 0.032762
|  |  |  | @ Cl=0.6, Cd= | 0.018763
alpha (deg) | Cl | Cd | Cm | Cl/Cd
-20 | -0.4101 | 0.22557 | -0.0177 | -1.8181
-19.5 | -0.3905 | 0.21964 | -0.022 | -1.7779
-18.5 | -0.3518 | 0.20764 | -0.0301 | -1.6943
-18 | -0.3319 | 0.20178 | -0.0337 | -1.6449
-17.5 | -0.3124 | 0.19595 | -0.0375 | -1.5943
-17 | -0.2933 | 0.19017 | -0.0411 | -1.5423
-16.5 | -0.2755 | 0.18456 | -0.0446 | -1.4927
-16 | -0.2642 | 0.18002 | -0.0471 | -1.4676
-15.5 | -0.2387 | 0.17321 | -0.0543 | -1.3781
-15 | -0.2048 | 0.16512 | -0.0608 | -1.2403
-14.5 | -0.1718 | 0.15768 | -0.0685 | -1.0895
-14 | -0.1407 | 0.15033 | -0.076 | -0.93594
-13 | -0.0827 | 0.13603 | -0.0895 | -0.60795
-12.5 | -0.0559 | 0.12969 | -0.0944 | -0.43103
-12 | -0.0349 | 0.12401 | -0.098 | -0.28143
-11.5 | -0.018 | 0.11875 | -0.1018 | -0.15158
-11 | -0.0021 | 0.11319 | -0.1046 | -0.018553
-10.5 | 0.0181 | 0.10803 | -0.1061 | 0.16755
-10 | 0.0348 | 0.10322 | -0.108 | 0.33714
-9 | 0.064 | 0.09365 | -0.1118 | 0.6834
-8.5 | 0.0805 | 0.08924 | -0.1131 | 0.90206
-8 | 0.088 | 0.08527 | -0.1159 | 1.032
-7.5 | 0.0985 | 0.08055 | -0.1173 | 1.2228
-7 | 0.119 | 0.07624 | -0.1173 | 1.5609
-6.5 | 0.1295 | 0.07227 | -0.118 | 1.7919
-6 | 0.1289 | 0.06806 | -0.1249 | 1.8939
-5.5 | 0.1545 | 0.06382 | -0.123 | 2.4209
-4.5 | 0.2157 | 0.05358 | -0.1348 | 4.0258
-4 | 0.2631 | 0.04681 | -0.1452 | 5.6206
-3.5 | 0.3227 | 0.03988 | -0.154 | 8.0918
-3 | 0.3779 | 0.035 | -0.1582 | 10.7971
-2 | 0.5063 | 0.022 | -0.1628 | 23.0136
-1.5 | 0.56 | 0.01989 | -0.1619 | 28.1549
-1 | 0.6228 | 0.01812 | -0.1619 | 34.3709
-0.5 | 0.6768 | 0.01718 | -0.1608 | 39.3946
0 | 0.7396 | 0.01599 | -0.1609 | 46.2539
0.5 | 0.7938 | 0.01498 | -0.1604 | 52.9907
2.5 | 1.0336 | 0.01272 | -0.1591 | 81.2579
3 | 1.0889 | 0.01272 | -0.1581 | 85.6053
3.5 | 1.1445 | 0.01273 | -0.1572 | 89.9057
4 | 1.2001 | 0.01278 | -0.1563 | 93.9045
4.5 | 1.2515 | 0.01297 | -0.1547 | 96.4919
5 | 1.3018 | 0.01324 | -0.153 | 98.3233
5.5 | 1.3522 | 0.01358 | -0.1512 | 99.5729
6 | 1.3964 | 0.01412 | -0.1485 | 98.8952
6.5 | 1.4376 | 0.0148 | -0.1453 | 97.1351
7 | 1.4735 | 0.01562 | -0.1413 | 94.3342
7.5 | 1.4991 | 0.01662 | -0.1357 | 90.1986
8 | 1.5191 | 0.01789 | -0.1296 | 84.9134
8.5 | 1.5379 | 0.01946 | -0.1239 | 79.0288
9 | 1.555 | 0.02136 | -0.1185 | 72.7996
9.5 | 1.5699 | 0.02358 | -0.1132 | 66.5776
10 | 1.5837 | 0.02609 | -0.1083 | 60.7014
10.5 | 1.5962 | 0.02889 | -0.1037 | 55.251
11 | 1.6067 | 0.03204 | -0.0993 | 50.1467
11.5 | 1.6148 | 0.03559 | -0.0952 | 45.3723
12 | 1.6243 | 0.03933 | -0.0917 | 41.2993
12.5 | 1.6303 | 0.04364 | -0.0885 | 37.3579
13 | 1.6366 | 0.04822 | -0.0857 | 33.9403
13.5 | 1.6428 | 0.05311 | -0.0835 | 30.932
14 | 1.6459 | 0.05858 | -0.0816 | 28.0966
14.5 | 1.6469 | 0.06458 | -0.0803 | 25.5017
15 | 1.6445 | 0.07131 | -0.0796 | 23.0613
15.5 | 1.6386 | 0.07881 | -0.0795 | 20.7918
16 | 1.6298 | 0.08701 | -0.0801 | 18.7312
16.5 | 1.6204 | 0.09568 | -0.0815 | 16.9356
17 | 1.6086 | 0.10494 | -0.0835 | 15.3288
17.5 | 1.5957 | 0.11464 | -0.0863 | 13.9192
18 | 1.5826 | 0.12451 | -0.0897 | 12.7106
18.5 | 1.5717 | 0.13427 | -0.0936 | 11.7055
19 | 1.5626 | 0.14387 | -0.0978 | 10.8612
19.5 | 1.5549 | 0.15321 | -0.1024 | 10.1488

## 23. Re 250k Mach 0.50 (1)
BIGFOIL.COM POLAR EXPORT
dae31
DAE-31 |  |  |  | Cl Max: | 1.896 | at alpha= | 9 | deg
JavaFoil+Calcfoil stall+Eppler ext transition |  |  |  | L/D Max: | 87.975 | at alpha= | 1.5 | deg
Re: | 250000 |  |  | Cd Min: | 0.01103 | at alpha= | 0 | deg
Mach: | 0.5 |  |  | Cl=0 at alpha= | -6.5179 | deg
|  |  |  | @ Cl=0.1, Cd= | 0.049129
|  |  |  | @ Cl=0.4, Cd= | 0.037713
|  |  |  | @ Cl=0.6, Cd= | 0.034252
alpha (deg) | Cl | Cd | Cm | Cl/Cd
-20 | -0.745 | 0.2643 | -0.09 | -2.817
-19.5 | -0.718 | 0.2569 | -0.09 | -2.795
-19 | -0.688 | 0.2498 | -0.084 | -2.755
-18.5 | -0.661 | 0.23708 | -0.083 | -2.788
-18 | -0.634 | 0.22894 | -0.082 | -2.768
-17.5 | -0.607 | 0.23462 | -0.082 | -2.586
-17 | -0.58 | 0.22606 | -0.082 | -2.564
-16.5 | -0.552 | 0.21345 | -0.082 | -2.588
-16 | -0.525 | 0.21144 | -0.082 | -2.483
-15.5 | -0.498 | 0.20477 | -0.082 | -2.431
-15 | -0.47 | 0.1944 | -0.082 | -2.42
-14.5 | -0.443 | 0.19531 | -0.082 | -2.268
-14 | -0.416 | 0.18627 | -0.083 | -2.231
-13.5 | -0.387 | 0.18047 | -0.077 | -2.145
-13 | -0.359 | 0.17359 | -0.075 | -2.07
-12.5 | -0.332 | 0.17332 | -0.075 | -1.915
-12 | -0.304 | 0.15715 | -0.076 | -1.937
-11.5 | -0.277 | 0.15364 | -0.076 | -1.801
-11 | -0.249 | 0.15028 | -0.076 | -1.657
-10.5 | -0.221 | 0.14147 | -0.076 | -1.565
-10 | -0.194 | 0.13837 | -0.076 | -1.399
-9.5 | -0.166 | 0.14358 | -0.076 | -1.155
-9 | -0.138 | 0.13326 | -0.07 | -1.034
-8.5 | -0.11 | 0.12259 | -0.07 | -0.898
-8 | -0.082 | 0.12032 | -0.07 | -0.684
-7.5 | -0.055 | 0.11062 | -0.07 | -0.493
-7 | -0.027 | 0.10834 | -0.07 | -0.246
-6.5 | 0.001 | 0.1118 | -0.07 | 0.01
-6 | 0.029 | 0.1022 | -0.065 | 0.283
-5.5 | 0.057 | 0.10079 | -0.065 | 0.563
-5 | 0.085 | 0.04876 | -0.066 | 1.736
-4.5 | 0.176 | 0.051 | -0.064 | 3.459
-4 | 0.244 | 0.04431 | -0.064 | 5.516
-3.5 | 0.309 | 0.04078 | -0.064 | 7.568
-3 | 0.371 | 0.03856 | -0.065 | 9.629
-2.5 | 0.433 | 0.03675 | -0.067 | 11.785
-2 | 0.494 | 0.03545 | -0.069 | 13.936
-1.5 | 0.554 | 0.03465 | -0.07 | 15.991
-1 | 0.613 | 0.03414 | -0.072 | 17.965
-0.5 | 0.672 | 0.03383 | -0.073 | 19.861
0 | 0.881 | 0.01103 | -0.166 | 79.806
0.5 | 0.947 | 0.01141 | -0.166 | 82.996
1 | 1.014 | 0.01175 | -0.166 | 86.334
1.5 | 1.08 | 0.01228 | -0.167 | 87.975
2 | 1.147 | 0.01315 | -0.167 | 87.217
2.5 | 1.212 | 0.01389 | -0.167 | 87.248
3 | 1.277 | 0.0147 | -0.167 | 86.828
3.5 | 1.34 | 0.01555 | -0.168 | 86.17
4 | 1.403 | 0.01648 | -0.168 | 85.116
4.5 | 1.465 | 0.01764 | -0.168 | 83.033
5 | 1.526 | 0.01895 | -0.168 | 80.501
5.5 | 1.585 | 0.02033 | -0.168 | 77.942
6 | 1.643 | 0.02176 | -0.168 | 75.481
6.5 | 1.698 | 0.02397 | -0.168 | 70.863
7 | 1.752 | 0.02635 | -0.168 | 66.484
7.5 | 1.801 | 0.02973 | -0.168 | 60.576
8 | 1.845 | 0.03289 | -0.168 | 56.092
8.5 | 1.879 | 0.03623 | -0.168 | 51.848
9 | 1.896 | 0.04008 | -0.168 | 47.302
9.5 | 1.88 | 0.04445 | -0.167 | 42.306
10 | 1.816 | 0.05125 | -0.167 | 35.434
10.5 | 1.626 | 0.06218 | -0.165 | 26.143
11 | 0.959 | 0.11069 | -0.053 | 8.668
11.5 | 0.987 | 0.13186 | -0.065 | 7.484
12 | 1.014 | 0.14994 | -0.072 | 6.763
12.5 | 1.042 | 0.169 | -0.081 | 6.168
13 | 1.069 | 0.18511 | -0.082 | 5.776
13.5 | 1.098 | 0.20294 | -0.09 | 5.41
14 | 1.125 | 0.20706 | -0.091 | 5.432

## 24. Re 250k Mach 0.50 (2)
BIGFOIL.COM POLAR EXPORT
dae31
DAE-31 |  |  |  | Cl Max: | 1.6265 | at alpha= | 12 | deg
XFOIL ncrit=9 |  |  |  | L/D Max: | 82.6409 | at alpha= | 4.5 | deg
Re: | 250000 |  |  | Cd Min: | 0.23362 | at alpha= | -19.5 | deg
Mach: | 0.5 |  |  | Cl=0 at alpha= | -12.2881 | deg
|  |  |  | @ Cl=0.1, Cd= | 0.10609
|  |  |  | @ Cl=0.4, Cd= | 0.043383
|  |  |  | @ Cl=0.6, Cd= | 0.025519
alpha (deg) | Cl | Cd | Cm | Cl/Cd
-19.5 | -0.3986 | 0.23362 | -0.0275 | -1.7062
-19 | -0.3739 | 0.22647 | -0.0322 | -1.651
-18.5 | -0.3494 | 0.21971 | -0.0371 | -1.5903
-18 | -0.3253 | 0.21306 | -0.042 | -1.5268
-17.5 | -0.3027 | 0.20666 | -0.0466 | -1.4647
-16.5 | -0.2447 | 0.19286 | -0.0612 | -1.2688
-16 | -0.2049 | 0.18367 | -0.0695 | -1.1156
-15.5 | -0.1663 | 0.17547 | -0.0783 | -0.94774
-15 | -0.1321 | 0.16775 | -0.086 | -0.78748
-14.5 | -0.1008 | 0.16072 | -0.0937 | -0.62718
-14 | -0.0754 | 0.15382 | -0.0979 | -0.49018
-13.5 | -0.0494 | 0.14737 | -0.1019 | -0.33521
-13 | -0.0275 | 0.14152 | -0.1052 | -0.19432
-12.5 | -0.0064 | 0.13578 | -0.1084 | -0.047135
-12 | 0.0087 | 0.13112 | -0.1123 | 0.066351
-11.5 | 0.0329 | 0.12451 | -0.1142 | 0.26424
-11 | 0.0537 | 0.11909 | -0.1162 | 0.45092
-10.5 | 0.0732 | 0.11392 | -0.1187 | 0.64256
-10 | 0.0829 | 0.11015 | -0.1222 | 0.75261
-9.5 | 0.11 | 0.10372 | -0.1229 | 1.0605
-9 | 0.1283 | 0.09901 | -0.1247 | 1.2958
-8.5 | 0.1348 | 0.09583 | -0.1281 | 1.4067
-8 | 0.1605 | 0.0898 | -0.1282 | 1.7873
-7.5 | 0.1796 | 0.08531 | -0.1289 | 2.1053
-7 | 0.1884 | 0.08186 | -0.1312 | 2.3015
-6.5 | 0.2016 | 0.07732 | -0.1321 | 2.6073
-6 | 0.2191 | 0.07328 | -0.1311 | 2.9899
-5.5 | 0.2234 | 0.06995 | -0.1313 | 3.1937
-5 | 0.2294 | 0.06636 | -0.1332 | 3.4569
-4.5 | 0.2587 | 0.06172 | -0.1351 | 4.1915
-4 | 0.278 | 0.05738 | -0.1402 | 4.8449
-3.5 | 0.3121 | 0.05301 | -0.1431 | 5.8876
-3 | 0.3649 | 0.04685 | -0.152 | 7.7887
-2.5 | 0.4215 | 0.04126 | -0.16 | 10.2157
-2 | 0.4979 | 0.03539 | -0.167 | 14.0689
-1.5 | 0.5718 | 0.02698 | -0.1722 | 21.1935
-1 | 0.6552 | 0.02266 | -0.1746 | 28.9144
-0.5 | 0.7143 | 0.02114 | -0.1729 | 33.789
0 | 0.7975 | 0.01899 | -0.1739 | 41.9958
0.5 | 0.8552 | 0.01837 | -0.1718 | 46.5542
1.5 | 0.9963 | 0.01525 | -0.1713 | 65.3311
2.5 | 1.1271 | 0.01514 | -0.1686 | 74.4452
3 | 1.1914 | 0.01516 | -0.167 | 78.5884
3.5 | 1.2396 | 0.01565 | -0.1631 | 79.2077
4 | 1.2934 | 0.016 | -0.1598 | 80.8375
4.5 | 1.3487 | 0.01632 | -0.1565 | 82.6409
5 | 1.3804 | 0.01729 | -0.1499 | 79.8381
5.5 | 1.4196 | 0.0183 | -0.1447 | 77.5738
6 | 1.4529 | 0.01966 | -0.139 | 73.9013
6.5 | 1.4796 | 0.02146 | -0.133 | 68.9469
7 | 1.506 | 0.02347 | -0.1271 | 64.167
7.5 | 1.5297 | 0.02578 | -0.1213 | 59.3367
8 | 1.548 | 0.0286 | -0.1155 | 54.1259
8.5 | 1.564 | 0.03181 | -0.1099 | 49.1669
9 | 1.5787 | 0.03537 | -0.1047 | 44.6339
9.5 | 1.5909 | 0.03942 | -0.0999 | 40.3577
10 | 1.6021 | 0.04395 | -0.0956 | 36.4528
10.5 | 1.6112 | 0.04892 | -0.0918 | 32.9354
11 | 1.619 | 0.05439 | -0.0885 | 29.7665
11.5 | 1.624 | 0.06047 | -0.0858 | 26.8563
12 | 1.6265 | 0.0671 | -0.0837 | 24.2399
12.5 | 1.6263 | 0.07437 | -0.0823 | 21.8677
13 | 1.6227 | 0.08237 | -0.0818 | 19.7001
13.5 | 1.6152 | 0.0912 | -0.0822 | 17.7105
14 | 1.604 | 0.10088 | -0.0837 | 15.9001
14.5 | 1.5889 | 0.11147 | -0.0865 | 14.2541
15 | 1.5698 | 0.12305 | -0.0907 | 12.7574
15.5 | 1.5477 | 0.13553 | -0.0965 | 11.4196
16 | 1.5251 | 0.1486 | -0.1035 | 10.2631
16.5 | 1.5062 | 0.16152 | -0.1111 | 9.3252
17 | 1.4485 | 0.18265 | -0.1266 | 7.9305

## 25. Re 500k Mach 0.00 (1)
BIGFOIL.COM POLAR EXPORT
dae31
DAE-31 |  |  |  | Cl Max: | 1.935 | at alpha= | 13 | deg
JavaFoil+Calcfoil stall+Eppler ext transition |  |  |  | L/D Max: | 143.967 | at alpha= | 4.5 | deg
Re: | 500000 |  |  | Cd Min: | 0.00577 | at alpha= | -1 | deg
Mach: | 0 |  |  | Cl=0 at alpha= | -6.5233 | deg
|  |  |  | @ Cl=0.1, Cd= | 0.039542
|  |  |  | @ Cl=0.4, Cd= | 0.032228
|  |  |  | @ Cl=0.6, Cd= | 0.01407
alpha (deg) | Cl | Cd | Cm | Cl/Cd
-20 | -0.304 | 0.2152 | -0.06 | -1.413
-19.5 | -0.311 | 0.20938 | -0.06 | -1.487
-19 | -0.318 | 0.20151 | -0.06 | -1.579
-18.5 | -0.325 | 0.18434 | -0.059 | -1.762
-18 | -0.331 | 0.1762 | -0.059 | -1.879
-17.5 | -0.337 | 0.16947 | -0.059 | -1.987
-17 | -0.342 | 0.16051 | -0.059 | -2.129
-16.5 | -0.346 | 0.15038 | -0.058 | -2.3
-16 | -0.349 | 0.14654 | -0.058 | -2.382
-15.5 | -0.351 | 0.13773 | -0.057 | -2.549
-15 | -0.352 | 0.13024 | -0.057 | -2.702
-14.5 | -0.351 | 0.12209 | -0.057 | -2.876
-14 | -0.349 | 0.11391 | -0.057 | -3.061
-13.5 | -0.344 | 0.1087 | -0.057 | -3.167
-13 | -0.338 | 0.10116 | -0.057 | -3.337
-12.5 | -0.329 | 0.09649 | -0.057 | -3.405
-12 | -0.317 | 0.0958 | -0.056 | -3.308
-11.5 | -0.303 | 0.08891 | -0.056 | -3.404
-11 | -0.285 | 0.0845 | -0.056 | -3.378
-10.5 | -0.265 | 0.07998 | -0.056 | -3.317
-10 | -0.242 | 0.07488 | -0.055 | -3.232
-9.5 | -0.216 | 0.0691 | -0.055 | -3.122
-9 | -0.186 | 0.06495 | -0.055 | -2.868
-8.5 | -0.154 | 0.06147 | -0.055 | -2.504
-8 | -0.119 | 0.05744 | -0.055 | -2.067
-7.5 | -0.081 | 0.05365 | -0.056 | -1.508
-7 | -0.041 | 0.05012 | -0.057 | -0.809
-6.5 | 0.002 | 0.04764 | -0.057 | 0.037
-6 | 0.046 | 0.04254 | -0.057 | 1.077
-5.5 | 0.091 | 0.03998 | -0.06 | 2.285
-5 | 0.138 | 0.03769 | -0.06 | 3.667
-4.5 | 0.186 | 0.03569 | -0.062 | 5.214
-4 | 0.235 | 0.03404 | -0.062 | 6.898
-3.5 | 0.284 | 0.03473 | -0.063 | 8.18
-3 | 0.334 | 0.0335 | -0.064 | 9.966
-2.5 | 0.384 | 0.03249 | -0.065 | 11.815
-2 | 0.434 | 0.03167 | -0.065 | 13.698
-1.5 | 0.485 | 0.02922 | -0.073 | 16.609
-1 | 0.663 | 0.00577 | -0.148 | 114.787
-0.5 | 0.724 | 0.00581 | -0.148 | 124.707
0 | 0.787 | 0.00753 | -0.148 | 104.455
0.5 | 0.846 | 0.00767 | -0.148 | 110.297
1 | 0.906 | 0.00745 | -0.149 | 121.624
1.5 | 0.966 | 0.00788 | -0.149 | 122.526
2 | 1.025 | 0.00819 | -0.149 | 125.135
2.5 | 1.084 | 0.00854 | -0.149 | 126.933
3 | 1.143 | 0.00897 | -0.15 | 127.47
3.5 | 1.202 | 0.00945 | -0.15 | 127.256
4 | 1.261 | 0.01 | -0.15 | 126.108
4.5 | 1.319 | 0.00916 | -0.151 | 143.967
5 | 1.36 | 0.01105 | -0.149 | 123.127
5.5 | 1.412 | 0.01154 | -0.149 | 122.361
6 | 1.464 | 0.01237 | -0.149 | 118.392
6.5 | 1.516 | 0.01343 | -0.149 | 112.847
7 | 1.567 | 0.01441 | -0.149 | 108.747
7.5 | 1.616 | 0.01562 | -0.149 | 103.469
8 | 1.664 | 0.01711 | -0.148 | 97.243
8.5 | 1.709 | 0.01861 | -0.148 | 91.823
9 | 1.75 | 0.02067 | -0.148 | 84.671
9.5 | 1.787 | 0.02238 | -0.148 | 79.858
10 | 1.821 | 0.02419 | -0.148 | 75.265
10.5 | 1.851 | 0.02606 | -0.148 | 71.039
11 | 1.878 | 0.02785 | -0.148 | 67.43
11.5 | 1.899 | 0.0297 | -0.148 | 63.947
12 | 1.915 | 0.03283 | -0.148 | 58.336
12.5 | 1.927 | 0.03566 | -0.148 | 54.042
13 | 1.935 | 0.03796 | -0.148 | 50.972
13.5 | 1.935 | 0.04146 | -0.147 | 46.68
14 | 1.933 | 0.044 | -0.147 | 43.925
14.5 | 1.925 | 0.04669 | -0.147 | 41.228
15 | 1.912 | 0.04958 | -0.147 | 38.565
15.5 | 1.893 | 0.05324 | -0.147 | 35.551
16 | 1.869 | 0.05702 | -0.146 | 32.778
16.5 | 1.839 | 0.06158 | -0.145 | 29.867
17 | 1.805 | 0.06662 | -0.145 | 27.09
17.5 | 1.763 | 0.07302 | -0.143 | 24.148
18 | 1.718 | 0.0803 | -0.142 | 21.395

## 26. Re 500k Mach 0.00 (2)
BIGFOIL.COM POLAR EXPORT
dae31
DAE-31 |  |  |  | Cl Max: | 1.7239 | at alpha= | 16 | deg
XFOIL ncrit=9 |  |  |  | L/D Max: | 139.363 | at alpha= | 4.5 | deg
Re: | 500000 |  |  | Cd Min: | 0.22146 | at alpha= | -20 | deg
Mach: | 0 |  |  | Cl=0 at alpha= | -9.8904 | deg
|  |  |  | @ Cl=0.1, Cd= | 0.062174
|  |  |  | @ Cl=0.4, Cd= | 0.02094
|  |  |  | @ Cl=0.6, Cd= | 0.011063
alpha (deg) | Cl | Cd | Cm | Cl/Cd
-20 | -0.4065 | 0.22146 | -0.0171 | -1.8355
-19.5 | -0.3881 | 0.21565 | -0.0209 | -1.7997
-19 | -0.3697 | 0.2097 | -0.0247 | -1.763
-18.5 | -0.3519 | 0.20376 | -0.0288 | -1.727
-17 | -0.2851 | 0.18456 | -0.0434 | -1.5448
-16.5 | -0.2473 | 0.17654 | -0.0532 | -1.4008
-16 | -0.2151 | 0.16901 | -0.0611 | -1.2727
-15.5 | -0.192 | 0.16259 | -0.066 | -1.1809
-14 | -0.1403 | 0.14415 | -0.0761 | -0.97329
-13.5 | -0.1213 | 0.13869 | -0.0787 | -0.87461
-13 | -0.1034 | 0.13326 | -0.0814 | -0.77593
-12.5 | -0.0857 | 0.12772 | -0.0842 | -0.671
-12 | -0.0693 | 0.12201 | -0.087 | -0.56799
-11.5 | -0.0592 | 0.11641 | -0.0908 | -0.50855
-11 | -0.0402 | 0.1104 | -0.0927 | -0.36413
-10.5 | -0.0207 | 0.10539 | -0.0945 | -0.19641
-10 | -0.0032 | 0.10044 | -0.0966 | -0.03186
-9.5 | 0.0114 | 0.09516 | -0.0991 | 0.1198
-9 | 0.0112 | 0.08969 | -0.1036 | 0.12487
-8.5 | 0.0382 | 0.08464 | -0.1036 | 0.45132
-8 | 0.0563 | 0.08028 | -0.1049 | 0.7013
-7.5 | 0.0708 | 0.07582 | -0.1065 | 0.93379
-7 | 0.0626 | 0.07024 | -0.1102 | 0.89123
-6.5 | 0.081 | 0.06526 | -0.112 | 1.2412
-6 | 0.106 | 0.0612 | -0.1138 | 1.732
-5.5 | 0.1346 | 0.05578 | -0.1196 | 2.4131
-5 | 0.1748 | 0.04694 | -0.1322 | 3.7239
-4.5 | 0.2334 | 0.03546 | -0.1465 | 6.5821
-4 | 0.2797 | 0.0328 | -0.148 | 8.5274
-3.5 | 0.337 | 0.02639 | -0.1531 | 12.77
-3 | 0.3943 | 0.0217 | -0.1556 | 18.1705
-2.5 | 0.4564 | 0.01342 | -0.1561 | 34.0089
-2 | 0.5122 | 0.01243 | -0.1561 | 41.2068
-1.5 | 0.569 | 0.01137 | -0.156 | 50.044
-1 | 0.6256 | 0.01081 | -0.156 | 57.8723
-0.5 | 0.6821 | 0.01021 | -0.156 | 66.8071
0 | 0.739 | 0.00976 | -0.156 | 75.7172
0.5 | 0.7946 | 0.0091 | -0.1562 | 87.3187
1 | 0.8483 | 0.00844 | -0.156 | 100.5095
2 | 0.9604 | 0.00773 | -0.1556 | 124.2432
2.5 | 1.0151 | 0.00785 | -0.1553 | 129.3121
3 | 1.0692 | 0.00801 | -0.1549 | 133.4831
3.5 | 1.1224 | 0.00821 | -0.1543 | 136.7113
4 | 1.1743 | 0.00848 | -0.1536 | 138.4788
4.5 | 1.225 | 0.00879 | -0.1527 | 139.3629
5 | 1.2736 | 0.00921 | -0.1515 | 138.2845
5.5 | 1.3208 | 0.00968 | -0.15 | 136.4463
6 | 1.3648 | 0.01027 | -0.1481 | 132.8919
6.5 | 1.4061 | 0.01092 | -0.1457 | 128.7637
7 | 1.4439 | 0.01165 | -0.1428 | 123.9399
7.5 | 1.475 | 0.01248 | -0.1387 | 118.1891
8 | 1.497 | 0.01351 | -0.1332 | 110.8068
8.5 | 1.5201 | 0.01471 | -0.1283 | 103.3379
9 | 1.5422 | 0.01616 | -0.1238 | 95.4332
9.5 | 1.5629 | 0.01785 | -0.1195 | 87.5574
10 | 1.5818 | 0.01979 | -0.1152 | 79.9293
10.5 | 1.5998 | 0.02193 | -0.1112 | 72.9503
11 | 1.6183 | 0.02417 | -0.1075 | 66.9549
11.5 | 1.6341 | 0.0267 | -0.1038 | 61.2022
12 | 1.6496 | 0.02937 | -0.1004 | 56.1662
12.5 | 1.6631 | 0.03234 | -0.0971 | 51.4255
13 | 1.6779 | 0.03538 | -0.0942 | 47.4251
13.5 | 1.6888 | 0.03894 | -0.0915 | 43.3693
14.5 | 1.7082 | 0.04687 | -0.0869 | 36.4455
15 | 1.716 | 0.05134 | -0.0851 | 33.4242
15.5 | 1.7214 | 0.05628 | -0.0836 | 30.5864
16 | 1.7239 | 0.06177 | -0.0825 | 27.9084
16.5 | 1.7222 | 0.06807 | -0.0819 | 25.3004
17 | 1.7174 | 0.07504 | -0.0817 | 22.8865
17.5 | 1.7095 | 0.08279 | -0.0822 | 20.6486
18 | 1.6993 | 0.09115 | -0.0833 | 18.6429
18.5 | 1.6873 | 0.10014 | -0.0851 | 16.8494
19 | 1.6731 | 0.1097 | -0.0876 | 15.2516
19.5 | 1.6549 | 0.12022 | -0.091 | 13.7656
20 | 1.6391 | 0.13051 | -0.095 | 12.5592

## 27. Re 500k Mach 0.10 (1)
BIGFOIL.COM POLAR EXPORT
dae31
DAE-31 |  |  |  | Cl Max: | 1.931 | at alpha= | 13 | deg
JavaFoil+Calcfoil stall+Eppler ext transition |  |  |  | L/D Max: | 127.1 | at alpha= | 3 | deg
Re: | 500000 |  |  | Cd Min: | 0.0057 | at alpha= | -1 | deg
Mach: | 0.1 |  |  | Cl=0 at alpha= | -6.5238 | deg
|  |  |  | @ Cl=0.1, Cd= | 0.039537
|  |  |  | @ Cl=0.4, Cd= | 0.032229
|  |  |  | @ Cl=0.6, Cd= | 0.014482
alpha (deg) | Cl | Cd | Cm | Cl/Cd
-19.5 | -0.268 | 0.21132 | -0.061 | -1.269
-19 | -0.277 | 0.20705 | -0.061 | -1.336
-18.5 | -0.285 | 0.19551 | -0.061 | -1.458
-18 | -0.293 | 0.18584 | -0.061 | -1.578
-17.5 | -0.301 | 0.17548 | -0.059 | -1.714
-17 | -0.308 | 0.16797 | -0.06 | -1.833
-16.5 | -0.314 | 0.15419 | -0.059 | -2.038
-16 | -0.32 | 0.14761 | -0.058 | -2.166
-15.5 | -0.324 | 0.14286 | -0.058 | -2.269
-15 | -0.327 | 0.13487 | -0.058 | -2.427
-14.5 | -0.329 | 0.12477 | -0.058 | -2.637
-14 | -0.329 | 0.11817 | -0.058 | -2.783
-13.5 | -0.327 | 0.10922 | -0.058 | -2.993
-13 | -0.323 | 0.10406 | -0.058 | -3.1
-12.5 | -0.316 | 0.09911 | -0.058 | -3.187
-12 | -0.306 | 0.09852 | -0.056 | -3.109
-11.5 | -0.294 | 0.09085 | -0.056 | -3.236
-11 | -0.279 | 0.08621 | -0.056 | -3.231
-10.5 | -0.26 | 0.08163 | -0.056 | -3.185
-10 | -0.238 | 0.07546 | -0.055 | -3.155
-9.5 | -0.213 | 0.06998 | -0.056 | -3.043
-9 | -0.184 | 0.066 | -0.055 | -2.795
-8.5 | -0.153 | 0.06151 | -0.055 | -2.485
-8 | -0.118 | 0.05608 | -0.056 | -2.108
-7.5 | -0.081 | 0.05417 | -0.056 | -1.489
-7 | -0.04 | 0.05021 | -0.057 | -0.806
-6.5 | 0.002 | 0.04772 | -0.057 | 0.037
-6 | 0.046 | 0.04275 | -0.057 | 1.073
-5.5 | 0.092 | 0.03992 | -0.059 | 2.293
-5 | 0.139 | 0.03767 | -0.06 | 3.679
-4.5 | 0.187 | 0.03573 | -0.061 | 5.225
-4 | 0.236 | 0.034 | -0.061 | 6.929
-3.5 | 0.285 | 0.03485 | -0.064 | 8.186
-3 | 0.335 | 0.03359 | -0.064 | 9.981
-2.5 | 0.386 | 0.03249 | -0.066 | 11.867
-2 | 0.437 | 0.03154 | -0.07 | 13.844
-1.5 | 0.486 | 0.02965 | -0.066 | 16.4
-1 | 0.666 | 0.0057 | -0.148 | 116.805
-0.5 | 0.728 | 0.00579 | -0.149 | 125.821
0 | 0.791 | 0.00749 | -0.149 | 105.473
0.5 | 0.851 | 0.00769 | -0.149 | 110.604
1 | 0.911 | 0.00749 | -0.149 | 121.518
1.5 | 0.971 | 0.00792 | -0.15 | 122.571
2 | 1.03 | 0.00824 | -0.15 | 124.959
2.5 | 1.09 | 0.0086 | -0.15 | 126.735
3 | 1.149 | 0.00904 | -0.15 | 127.1
3.5 | 1.208 | 0.00953 | -0.151 | 126.821
4 | 1.267 | 0.01008 | -0.151 | 125.649
4.5 | 1.315 | 0.01054 | -0.15 | 124.746
5 | 1.366 | 0.01114 | -0.15 | 122.555
5.5 | 1.418 | 0.01167 | -0.15 | 121.502
6 | 1.47 | 0.0125 | -0.149 | 117.666
6.5 | 1.522 | 0.0136 | -0.149 | 111.944
7 | 1.573 | 0.01458 | -0.149 | 107.878
7.5 | 1.623 | 0.01584 | -0.149 | 102.432
8 | 1.671 | 0.01735 | -0.149 | 96.311
8.5 | 1.716 | 0.01889 | -0.149 | 90.818
9 | 1.757 | 0.02097 | -0.149 | 83.8
9.5 | 1.794 | 0.02269 | -0.149 | 79.035
10 | 1.827 | 0.02457 | -0.149 | 74.347
10.5 | 1.856 | 0.02641 | -0.149 | 70.285
11 | 1.881 | 0.02829 | -0.149 | 66.496
11.5 | 1.902 | 0.03023 | -0.149 | 62.922
12 | 1.916 | 0.03343 | -0.149 | 57.329
12.5 | 1.926 | 0.03633 | -0.148 | 53.019
13 | 1.931 | 0.03877 | -0.148 | 49.809
13.5 | 1.929 | 0.04236 | -0.148 | 45.546
14 | 1.923 | 0.04489 | -0.148 | 42.848
14.5 | 1.912 | 0.04782 | -0.148 | 39.978
15 | 1.895 | 0.05072 | -0.147 | 37.359
15.5 | 1.871 | 0.05483 | -0.147 | 34.118
16 | 1.842 | 0.05883 | -0.146 | 31.305
16.5 | 1.807 | 0.06374 | -0.146 | 28.349
17 | 1.765 | 0.06963 | -0.144 | 25.354
17.5 | 1.719 | 0.07626 | -0.143 | 22.534
18 | 1.663 | 0.08573 | -0.14 | 19.396

## 28. Re 500k Mach 0.10 (2)
BIGFOIL.COM POLAR EXPORT
dae31
DAE-31 |  |  |  | Cl Max: | 1.7191 | at alpha= | 16 | deg
XFOIL ncrit=9 |  |  |  | L/D Max: | 138.839 | at alpha= | 4.5 | deg
Re: | 500000 |  |  | Cd Min: | 0.22195 | at alpha= | -20 | deg
Mach: | 0.1 |  |  | Cl=0 at alpha= | -9.9733 | deg
|  |  |  | @ Cl=0.1, Cd= | 0.06316
|  |  |  | @ Cl=0.4, Cd= | 0.020098
|  |  |  | @ Cl=0.6, Cd= | 0.011156
alpha (deg) | Cl | Cd | Cm | Cl/Cd
-20 | -0.4068 | 0.22195 | -0.0172 | -1.8328
-19.5 | -0.3882 | 0.21611 | -0.0211 | -1.7963
-19 | -0.3696 | 0.21012 | -0.0249 | -1.759
-18.5 | -0.3516 | 0.20417 | -0.0291 | -1.7221
-17.5 | -0.3155 | 0.19208 | -0.0363 | -1.6425
-17 | -0.281 | 0.18454 | -0.0448 | -1.5227
-16.5 | -0.2434 | 0.17651 | -0.0545 | -1.379
-16 | -0.2127 | 0.16918 | -0.0619 | -1.2572
-15.5 | -0.1908 | 0.16291 | -0.0664 | -1.1712
-15 | -0.1733 | 0.15663 | -0.0702 | -1.1064
-14 | -0.1387 | 0.14448 | -0.0764 | -0.95999
-13.5 | -0.1198 | 0.13901 | -0.079 | -0.86181
-13 | -0.1017 | 0.13356 | -0.0817 | -0.76146
-12.5 | -0.0839 | 0.12799 | -0.0845 | -0.65552
-12 | -0.0675 | 0.12226 | -0.0874 | -0.5521
-11.5 | -0.0574 | 0.1167 | -0.0912 | -0.49186
-11 | -0.0375 | 0.11066 | -0.0931 | -0.33888
-10.5 | -0.0181 | 0.10565 | -0.095 | -0.17132
-10 | -0.0004 | 0.10067 | -0.0971 | -0.0039734
-9 | 0.0146 | 0.08994 | -0.104 | 0.16233
-8.5 | 0.0419 | 0.08489 | -0.104 | 0.49358
-8 | 0.0599 | 0.08052 | -0.1053 | 0.74391
-7.5 | 0.0744 | 0.076 | -0.1071 | 0.97895
-7 | 0.0662 | 0.07042 | -0.1108 | 0.94007
-6.5 | 0.0851 | 0.06568 | -0.112 | 1.2957
-6 | 0.1094 | 0.06157 | -0.1138 | 1.7768
-5.5 | 0.1373 | 0.05617 | -0.1196 | 2.4444
-5 | 0.1762 | 0.04756 | -0.1318 | 3.7048
-4.5 | 0.2218 | 0.04226 | -0.1378 | 5.2485
-4 | 0.2911 | 0.02933 | -0.1528 | 9.925
-3.5 | 0.3384 | 0.02683 | -0.1536 | 12.6127
-2.5 | 0.4589 | 0.01366 | -0.157 | 33.5944
-2 | 0.5148 | 0.01253 | -0.157 | 41.0854
-1.5 | 0.5722 | 0.01144 | -0.1569 | 50.0175
-1 | 0.6289 | 0.01086 | -0.1568 | 57.9098
-0.5 | 0.6859 | 0.01025 | -0.1568 | 66.9171
0 | 0.743 | 0.00981 | -0.1568 | 75.739
0.5 | 0.7993 | 0.00914 | -0.157 | 87.4508
1 | 0.8533 | 0.0085 | -0.1568 | 100.3882
2 | 0.966 | 0.00777 | -0.1564 | 124.3243
2.5 | 1.0209 | 0.0079 | -0.156 | 129.2278
3 | 1.0753 | 0.00806 | -0.1556 | 133.4119
3.5 | 1.1286 | 0.00827 | -0.155 | 136.4692
4 | 1.1808 | 0.00854 | -0.1542 | 138.267
4.5 | 1.2315 | 0.00887 | -0.1532 | 138.8388
5 | 1.2802 | 0.00931 | -0.1519 | 137.5081
5.5 | 1.3271 | 0.00979 | -0.1503 | 135.5567
6 | 1.3713 | 0.01038 | -0.1483 | 132.1098
6.5 | 1.4116 | 0.01108 | -0.1456 | 127.4007
7 | 1.4483 | 0.01183 | -0.1424 | 122.426
7.5 | 1.4773 | 0.01266 | -0.1378 | 116.6904
8 | 1.5 | 0.01374 | -0.1324 | 109.1703
9 | 1.5437 | 0.01659 | -0.1229 | 93.05
9.5 | 1.5648 | 0.01833 | -0.1186 | 85.3682
10 | 1.5843 | 0.02031 | -0.1144 | 78.0059
10.5 | 1.6016 | 0.02255 | -0.1103 | 71.0244
11 | 1.6191 | 0.02492 | -0.1065 | 64.9719
11.5 | 1.6357 | 0.02746 | -0.1029 | 59.5666
12 | 1.6495 | 0.03034 | -0.0993 | 54.3672
12.5 | 1.6647 | 0.03327 | -0.0962 | 50.0361
13 | 1.6784 | 0.03652 | -0.0933 | 45.9584
13.5 | 1.6876 | 0.04034 | -0.0905 | 41.8344
14 | 1.6982 | 0.04426 | -0.0882 | 38.3687
14.5 | 1.7076 | 0.04848 | -0.0861 | 35.2228
15 | 1.7147 | 0.05316 | -0.0844 | 32.2555
15.5 | 1.7186 | 0.05841 | -0.083 | 29.423
16 | 1.7191 | 0.06433 | -0.0821 | 26.7231
16.5 | 1.7155 | 0.07103 | -0.0816 | 24.1518
17 | 1.7095 | 0.07837 | -0.0817 | 21.8132
17.5 | 1.7009 | 0.0864 | -0.0824 | 19.6863
18 | 1.6884 | 0.09532 | -0.0839 | 17.713
18.5 | 1.675 | 0.1047 | -0.086 | 15.9981
19 | 1.6611 | 0.1144 | -0.0889 | 14.5201
19.5 | 1.644 | 0.12488 | -0.0926 | 13.1646
20 | 1.6252 | 0.13585 | -0.0971 | 11.9632

## 29. Re 500k Mach 0.25 (1)
BIGFOIL.COM POLAR EXPORT
dae31
DAE-31 |  |  |  | Cl Max: | 1.909 | at alpha= | 12 | deg
JavaFoil+Calcfoil stall+Eppler ext transition |  |  |  | L/D Max: | 129.776 | at alpha= | -0.5 | deg
Re: | 500000 |  |  | Cd Min: | 0.00563 | at alpha= | -1.5 | deg
Mach: | 0.25 |  |  | Cl=0 at alpha= | -6.5238 | deg
|  |  |  | @ Cl=0.1, Cd= | 0.040343
|  |  |  | @ Cl=0.4, Cd= | 0.032709
|  |  |  | @ Cl=0.6, Cd= | 0.0086765
alpha (deg) | Cl | Cd | Cm | Cl/Cd
-16 | -0.055 | 0.13424 | -0.066 | -0.413
-15.5 | -0.053 | 0.13812 | -0.066 | -0.38
-15 | -0.05 | 0.15623 | -0.064 | -0.318
-14.5 | -0.096 | 0.14957 | -0.064 | -0.641
-14 | -0.135 | 0.13805 | -0.063 | -0.98
-13.5 | -0.162 | 0.12773 | -0.063 | -1.27
-13 | -0.183 | 0.11836 | -0.062 | -1.546
-12.5 | -0.199 | 0.11137 | -0.061 | -1.785
-12 | -0.21 | 0.10241 | -0.061 | -2.049
-11.5 | -0.216 | 0.09576 | -0.06 | -2.256
-11 | -0.217 | 0.08935 | -0.06 | -2.43
-10.5 | -0.213 | 0.0948 | -0.059 | -2.246
-10 | -0.203 | 0.08651 | -0.059 | -2.351
-9.5 | -0.188 | 0.07912 | -0.059 | -2.382
-9 | -0.168 | 0.07245 | -0.058 | -2.321
-8.5 | -0.143 | 0.06481 | -0.058 | -2.204
-8 | -0.113 | 0.05971 | -0.058 | -1.888
-7.5 | -0.078 | 0.05666 | -0.058 | -1.38
-7 | -0.04 | 0.05277 | -0.058 | -0.753
-6.5 | 0.002 | 0.04958 | -0.058 | 0.035
-6 | 0.046 | 0.04356 | -0.058 | 1.053
-5.5 | 0.092 | 0.04076 | -0.06 | 2.26
-5 | 0.14 | 0.03826 | -0.06 | 3.664
-4.5 | 0.19 | 0.03604 | -0.062 | 5.262
-4 | 0.24 | 0.03437 | -0.062 | 6.985
-3.5 | 0.291 | 0.03528 | -0.064 | 8.259
-3 | 0.343 | 0.03386 | -0.066 | 10.135
-2.5 | 0.395 | 0.0328 | -0.067 | 12.048
-2 | 0.448 | 0.03183 | -0.071 | 14.064
-1.5 | 0.62 | 0.00563 | -0.152 | 110.155
-1 | 0.684 | 0.0057 | -0.152 | 119.911
-0.5 | 0.748 | 0.00576 | -0.153 | 129.776
0 | 0.812 | 0.00764 | -0.153 | 106.359
0.5 | 0.874 | 0.00777 | -0.153 | 112.484
1 | 0.936 | 0.0077 | -0.153 | 121.544
1.5 | 0.997 | 0.00816 | -0.154 | 122.188
2 | 1.058 | 0.00853 | -0.154 | 124.083
2.5 | 1.119 | 0.00894 | -0.154 | 125.255
3 | 1.18 | 0.0094 | -0.155 | 125.534
3.5 | 1.241 | 0.00998 | -0.155 | 124.355
4 | 1.286 | 0.01049 | -0.153 | 122.585
4.5 | 1.341 | 0.01109 | -0.153 | 120.889
5 | 1.396 | 0.01176 | -0.153 | 118.709
5.5 | 1.45 | 0.01241 | -0.153 | 116.906
6 | 1.504 | 0.01332 | -0.153 | 112.93
6.5 | 1.557 | 0.0145 | -0.153 | 107.383
7 | 1.609 | 0.01566 | -0.153 | 102.735
7.5 | 1.659 | 0.01717 | -0.153 | 96.627
8 | 1.707 | 0.01877 | -0.153 | 90.971
8.5 | 1.752 | 0.02074 | -0.153 | 84.466
9 | 1.792 | 0.02279 | -0.153 | 78.617
9.5 | 1.826 | 0.02479 | -0.152 | 73.661
10 | 1.855 | 0.0269 | -0.152 | 68.958
10.5 | 1.879 | 0.02877 | -0.152 | 65.336
11 | 1.897 | 0.031 | -0.152 | 61.214
11.5 | 1.908 | 0.03368 | -0.152 | 56.649
12 | 1.909 | 0.03785 | -0.152 | 50.446
12.5 | 1.905 | 0.04057 | -0.152 | 46.954
13 | 1.89 | 0.0449 | -0.151 | 42.091
13.5 | 1.868 | 0.04777 | -0.151 | 39.101
14 | 1.836 | 0.05133 | -0.151 | 35.775
14.5 | 1.795 | 0.05538 | -0.15 | 32.412
15 | 1.743 | 0.06021 | -0.15 | 28.955
15.5 | 1.68 | 0.06601 | -0.148 | 25.456
16 | 1.602 | 0.07502 | -0.146 | 21.359
16.5 | 1.504 | 0.08881 | -0.141 | 16.934
17 | 1.377 | 0.11676 | -0.129 | 11.795

## 30. Re 500k Mach 0.25 (2)
BIGFOIL.COM POLAR EXPORT
dae31
DAE-31 |  |  |  | Cl Max: | 0.8811 | at alpha= | 1 | deg
XFOIL ncrit=9 |  |  |  | L/D Max: | 100.011 | at alpha= | 1 | deg
Re: | 500000 |  |  | Cd Min: | 0.22478 | at alpha= | -20 | deg
Mach: | 0.25 |  |  | Cl=0 at alpha= | -10.3889 | deg
|  |  |  | @ Cl=0.1, Cd= | 0.069692
|  |  |  | @ Cl=0.4, Cd= | 0.019731
|  |  |  | @ Cl=0.6, Cd= | 0.011829
alpha (deg) | Cl | Cd | Cm | Cl/Cd
-20 | -0.4087 | 0.22478 | -0.018 | -1.8182
-19.5 | -0.3891 | 0.2187 | -0.0221 | -1.7791
-19 | -0.3694 | 0.21254 | -0.0263 | -1.738
-18.5 | -0.3504 | 0.20652 | -0.0308 | -1.6967
-18 | -0.3325 | 0.20074 | -0.0354 | -1.6564
-17.5 | -0.2992 | 0.19261 | -0.0422 | -1.5534
-17 | -0.2598 | 0.18449 | -0.0523 | -1.4082
-16.5 | -0.2277 | 0.17712 | -0.06 | -1.2856
-16 | -0.2049 | 0.17075 | -0.0646 | -1.2
-15.5 | -0.1852 | 0.16472 | -0.0681 | -1.1243
-15 | -0.1684 | 0.15858 | -0.0719 | -1.0619
-14.5 | -0.1536 | 0.15282 | -0.0759 | -1.0051
-14 | -0.1309 | 0.14631 | -0.078 | -0.89468
-13.5 | -0.1115 | 0.14076 | -0.0808 | -0.79213
-13 | -0.0924 | 0.13515 | -0.0838 | -0.68368
-12.5 | -0.0741 | 0.12943 | -0.0867 | -0.57251
-12 | -0.0581 | 0.12365 | -0.0899 | -0.46987
-11.5 | -0.0472 | 0.1183 | -0.0938 | -0.39899
-11 | -0.0234 | 0.11209 | -0.0952 | -0.20876
-10.5 | -0.004 | 0.107 | -0.0974 | -0.037383
-10 | 0.014 | 0.10192 | -0.0996 | 0.13736
-9.5 | 0.0259 | 0.09647 | -0.1029 | 0.26848
-9 | 0.0363 | 0.09108 | -0.1059 | 0.39855
-8.5 | 0.061 | 0.08617 | -0.1065 | 0.7079
-8 | 0.0788 | 0.08168 | -0.1081 | 0.96474
-7.5 | 0.0901 | 0.07684 | -0.1107 | 1.1726
-7 | 0.0915 | 0.07138 | -0.1139 | 1.2819
-6.5 | 0.1122 | 0.06727 | -0.1133 | 1.6679
-6 | 0.1296 | 0.06321 | -0.1148 | 2.0503
-5.5 | 0.1533 | 0.05791 | -0.1204 | 2.6472
-5 | 0.1857 | 0.05055 | -0.1303 | 3.6736
-4.5 | 0.2285 | 0.04537 | -0.1362 | 5.0364
-4 | 0.2855 | 0.0368 | -0.1479 | 7.7582
-3.5 | 0.3464 | 0.02925 | -0.1557 | 11.8427
-3 | 0.412 | 0.0176 | -0.1612 | 23.4091
-2.5 | 0.4706 | 0.01466 | -0.1616 | 32.101
-2 | 0.5295 | 0.01313 | -0.1616 | 40.3275
-1.5 | 0.5893 | 0.01199 | -0.1614 | 49.1493
-1 | 0.6476 | 0.01111 | -0.1613 | 58.2898
-0.5 | 0.7073 | 0.01057 | -0.1612 | 66.9158
0 | 0.7657 | 0.01005 | -0.1611 | 76.1891
0.5 | 0.8242 | 0.00945 | -0.1612 | 87.2169
1 | 0.8811 | 0.00881 | -0.1611 | 100.0114

## 31. Re 500k Mach 0.50 (1)
BIGFOIL.COM POLAR EXPORT
dae31
DAE-31 |  |  |  | Cl Max: | 1.903 | at alpha= | 9 | deg
JavaFoil+Calcfoil stall+Eppler ext transition |  |  |  | L/D Max: | 131.82 | at alpha= | -0.5 | deg
Re: | 500000 |  |  | Cd Min: | 0.00633 | at alpha= | -0.5 | deg
Mach: | 0.5 |  |  | Cl=0 at alpha= | -6.5179 | deg
|  |  |  | @ Cl=0.1, Cd= | 0.042206
|  |  |  | @ Cl=0.4, Cd= | 0.034984
|  |  |  | @ Cl=0.6, Cd= | 0.030604
alpha (deg) | Cl | Cd | Cm | Cl/Cd
-20 | -0.745 | 0.22361 | -0.09 | -3.33
-19.5 | -0.719 | 0.22412 | -0.091 | -3.206
-19 | -0.689 | 0.2135 | -0.085 | -3.226
-18.5 | -0.661 | 0.20462 | -0.084 | -3.231
-18 | -0.634 | 0.19565 | -0.083 | -3.24
-17.5 | -0.607 | 0.19707 | -0.083 | -3.079
-17 | -0.58 | 0.19251 | -0.083 | -3.011
-16.5 | -0.552 | 0.1802 | -0.082 | -3.066
-16 | -0.525 | 0.1765 | -0.082 | -2.975
-15.5 | -0.498 | 0.17025 | -0.082 | -2.924
-15 | -0.471 | 0.1641 | -0.083 | -2.867
-14.5 | -0.443 | 0.16353 | -0.082 | -2.709
-14 | -0.416 | 0.157 | -0.083 | -2.647
-13.5 | -0.387 | 0.15282 | -0.079 | -2.535
-13 | -0.359 | 0.14678 | -0.076 | -2.449
-12.5 | -0.332 | 0.14076 | -0.075 | -2.358
-12 | -0.304 | 0.12796 | -0.076 | -2.379
-11.5 | -0.277 | 0.12455 | -0.076 | -2.222
-11 | -0.249 | 0.12126 | -0.076 | -2.054
-10.5 | -0.221 | 0.11657 | -0.077 | -1.899
-10 | -0.194 | 0.11358 | -0.077 | -1.705
-9.5 | -0.166 | 0.11802 | -0.076 | -1.406
-9 | -0.138 | 0.10827 | -0.071 | -1.274
-8.5 | -0.11 | 0.10284 | -0.071 | -1.071
-8 | -0.082 | 0.10052 | -0.071 | -0.819
-7.5 | -0.055 | 0.09254 | -0.072 | -0.589
-7 | -0.027 | 0.08596 | -0.072 | -0.311
-6.5 | 0.001 | 0.09036 | -0.072 | 0.013
-6 | 0.029 | 0.06113 | -0.068 | 0.474
-5.5 | 0.057 | 0.0524 | -0.068 | 1.084
-5 | 0.085 | 0.04216 | -0.069 | 2.008
-4.5 | 0.176 | 0.04244 | -0.066 | 4.158
-4 | 0.244 | 0.03773 | -0.066 | 6.478
-3.5 | 0.309 | 0.03476 | -0.066 | 8.877
-3 | 0.371 | 0.0357 | -0.067 | 10.404
-2.5 | 0.433 | 0.03417 | -0.071 | 12.681
-2 | 0.494 | 0.03311 | -0.073 | 14.93
-1.5 | 0.554 | 0.03239 | -0.075 | 17.118
-1 | 0.614 | 0.03006 | -0.076 | 20.41
-0.5 | 0.835 | 0.00633 | -0.171 | 131.82
0 | 0.898 | 0.00847 | -0.169 | 106.06
0.5 | 0.963 | 0.00878 | -0.169 | 109.698
1 | 1.029 | 0.00881 | -0.169 | 116.89
1.5 | 1.095 | 0.0093 | -0.169 | 117.672
2 | 1.16 | 0.01004 | -0.169 | 115.496
2.5 | 1.224 | 0.01074 | -0.169 | 114.021
3 | 1.288 | 0.01146 | -0.169 | 112.391
3.5 | 1.351 | 0.01221 | -0.169 | 110.667
4 | 1.413 | 0.01302 | -0.169 | 108.531
4.5 | 1.474 | 0.01405 | -0.169 | 104.915
5 | 1.534 | 0.01521 | -0.169 | 100.881
5.5 | 1.593 | 0.01646 | -0.169 | 96.772
6 | 1.651 | 0.01777 | -0.169 | 92.881
6.5 | 1.706 | 0.01978 | -0.169 | 86.235
7 | 1.759 | 0.02186 | -0.169 | 80.438
7.5 | 1.808 | 0.02491 | -0.169 | 72.585
8 | 1.852 | 0.02779 | -0.169 | 66.622
8.5 | 1.886 | 0.03077 | -0.168 | 61.278
9 | 1.903 | 0.03411 | -0.168 | 55.786
9.5 | 1.888 | 0.03784 | -0.168 | 49.887
10 | 1.824 | 0.04399 | -0.168 | 41.462
10.5 | 1.635 | 0.05401 | -0.166 | 30.273
11 | 0.961 | 0.09608 | -0.067 | 9.998
11.5 | 0.988 | 0.11362 | -0.072 | 8.694
12 | 1.014 | 0.12721 | -0.073 | 7.974
12.5 | 1.043 | 0.14341 | -0.081 | 7.27
13 | 1.07 | 0.1556 | -0.084 | 6.875
13.5 | 1.098 | 0.16574 | -0.09 | 6.626
14 | 1.125 | 0.17146 | -0.092 | 6.563

## 32. Re 500k Mach 0.50 (2)
BIGFOIL.COM POLAR EXPORT
dae31
DAE-31 |  |  |  | Cl Max: | 1.6643 | at alpha= | 13 | deg
XFOIL ncrit=9 |  |  |  | L/D Max: | 124.257 | at alpha= | 3 | deg
Re: | 500000 |  |  | Cd Min: | 0.23959 | at alpha= | -20 | deg
Mach: | 0.5 |  |  | Cl=0 at alpha= | -11.6727 | deg
|  |  |  | @ Cl=0.1, Cd= | 0.098448
|  |  |  | @ Cl=0.4, Cd= | 0.037867
|  |  |  | @ Cl=0.6, Cd= | 0.017012
alpha (deg) | Cl | Cd | Cm | Cl/Cd
-20 | -0.4205 | 0.23959 | -0.0222 | -1.7551
-19.5 | -0.3956 | 0.23232 | -0.0278 | -1.7028
-18.5 | -0.3159 | 0.21425 | -0.0487 | -1.4744
-18 | -0.2852 | 0.20666 | -0.055 | -1.38
-17.5 | -0.2608 | 0.20002 | -0.0594 | -1.3039
-17 | -0.2373 | 0.19347 | -0.0635 | -1.2265
-16.5 | -0.2143 | 0.18694 | -0.0675 | -1.1464
-16 | -0.1912 | 0.18025 | -0.0716 | -1.0607
-15.5 | -0.1691 | 0.1738 | -0.0757 | -0.97296
-14.5 | -0.1234 | 0.16051 | -0.0832 | -0.7688
-14 | -0.1004 | 0.15431 | -0.0866 | -0.65064
-13.5 | -0.0778 | 0.14816 | -0.09 | -0.52511
-13 | -0.0552 | 0.14191 | -0.0936 | -0.38898
-12.5 | -0.036 | 0.13591 | -0.0977 | -0.26488
-12 | -0.0163 | 0.12989 | -0.1012 | -0.12549
-11.5 | 0.0086 | 0.1236 | -0.1036 | 0.069579
-11 | 0.031 | 0.1179 | -0.1064 | 0.26293
-10.5 | 0.0527 | 0.11232 | -0.1093 | 0.4692
-10 | 0.0728 | 0.10671 | -0.1121 | 0.68222
-9.5 | 0.0874 | 0.10121 | -0.1158 | 0.86355
-9 | 0.1124 | 0.09573 | -0.1173 | 1.1741
-8.5 | 0.1339 | 0.09076 | -0.1194 | 1.4753
-8 | 0.1534 | 0.08579 | -0.1216 | 1.7881
-7.5 | 0.167 | 0.08072 | -0.1245 | 2.0689
-7 | 0.1903 | 0.07597 | -0.1255 | 2.5049
-6.5 | 0.21 | 0.07148 | -0.1271 | 2.9379
-6 | 0.2179 | 0.06694 | -0.1297 | 3.2552
-5.5 | 0.2298 | 0.06228 | -0.1313 | 3.6898
-5 | 0.2556 | 0.05806 | -0.1323 | 4.4023
-4.5 | 0.2889 | 0.05165 | -0.1441 | 5.5934
-4 | 0.3251 | 0.04684 | -0.1465 | 6.9406
-3.5 | 0.3857 | 0.03901 | -0.1606 | 9.8872
-3 | 0.4414 | 0.03456 | -0.1648 | 12.772
-2.5 | 0.5105 | 0.02778 | -0.1733 | 18.3765
-2 | 0.5901 | 0.0174 | -0.1805 | 33.9138
-1.5 | 0.658 | 0.01474 | -0.1808 | 44.6404
-1 | 0.7294 | 0.01286 | -0.1807 | 56.7185
-0.5 | 0.7953 | 0.0119 | -0.1799 | 66.8319
0 | 0.8624 | 0.01127 | -0.1793 | 76.5217
0.5 | 0.9301 | 0.01083 | -0.1788 | 85.8818
1 | 0.9963 | 0.01027 | -0.1784 | 97.0107
1.5 | 1.0571 | 0.00964 | -0.1771 | 109.6577
2 | 1.1202 | 0.00921 | -0.1757 | 121.6287
2.5 | 1.1803 | 0.00954 | -0.1737 | 123.7212
3 | 1.2376 | 0.00996 | -0.1713 | 124.257
3.5 | 1.2901 | 0.0105 | -0.168 | 122.8667
4 | 1.3355 | 0.01119 | -0.1635 | 119.3476
4.5 | 1.3684 | 0.01206 | -0.1569 | 113.466
5 | 1.3988 | 0.01324 | -0.1504 | 105.6495
5.5 | 1.4288 | 0.0147 | -0.1444 | 97.1973
6 | 1.4573 | 0.01644 | -0.1385 | 88.6436
6.5 | 1.4838 | 0.01847 | -0.1328 | 80.3357
7 | 1.5099 | 0.02071 | -0.1273 | 72.9068
7.5 | 1.5327 | 0.02331 | -0.1218 | 65.7529
8 | 1.5525 | 0.02625 | -0.1164 | 59.1429
8.5 | 1.572 | 0.0295 | -0.1113 | 53.2881
9 | 1.5907 | 0.03308 | -0.1066 | 48.0865
10 | 1.622 | 0.04148 | -0.0982 | 39.1032
10.5 | 1.6339 | 0.04641 | -0.0946 | 35.2058
11 | 1.6433 | 0.05183 | -0.0914 | 31.7056
11.5 | 1.6535 | 0.05751 | -0.0888 | 28.7515
12 | 1.6601 | 0.06384 | -0.0867 | 26.0041
12.5 | 1.6638 | 0.07076 | -0.0852 | 23.5133
13 | 1.6643 | 0.07837 | -0.0844 | 21.2364
13.5 | 1.6617 | 0.08664 | -0.0843 | 19.1794
14 | 1.6556 | 0.09567 | -0.0852 | 17.3053
14.5 | 1.6459 | 0.10548 | -0.087 | 15.6039
15 | 1.632 | 0.11618 | -0.0901 | 14.0472
16 | 1.6005 | 0.1391 | -0.0994 | 11.5061
16.5 | 1.5841 | 0.15117 | -0.1055 | 10.4789
17 | 1.5679 | 0.16356 | -0.1125 | 9.5861
17.5 | 1.5535 | 0.17601 | -0.1201 | 8.8262
18 | 1.5392 | 0.1889 | -0.1285 | 8.1482

## 33. Re 750k Mach 0.00 (1)
BIGFOIL.COM POLAR EXPORT
dae31
DAE-31 |  |  |  | Cl Max: | 1.94 | at alpha= | 13.5 | deg
JavaFoil+Calcfoil stall+Eppler ext transition |  |  |  | L/D Max: | 182.941 | at alpha= | -0.5 | deg
Re: | 750000 |  |  | Cd Min: | 0.00393 | at alpha= | -1.5 | deg
Mach: | 0 |  |  | Cl=0 at alpha= | -6.5233 | deg
|  |  |  | @ Cl=0.1, Cd= | 0.038295
|  |  |  | @ Cl=0.4, Cd= | 0.020163
|  |  |  | @ Cl=0.6, Cd= | 0.0039686
alpha (deg) | Cl | Cd | Cm | Cl/Cd
-20 | -0.304 | 0.20395 | -0.062 | -1.492
-19.5 | -0.311 | 0.19745 | -0.062 | -1.577
-19 | -0.318 | 0.18481 | -0.061 | -1.723
-18.5 | -0.325 | 0.17864 | -0.062 | -1.819
-18 | -0.331 | 0.16645 | -0.061 | -1.99
-17.5 | -0.337 | 0.15655 | -0.061 | -2.152
-17 | -0.342 | 0.15368 | -0.061 | -2.225
-16.5 | -0.346 | 0.14507 | -0.06 | -2.385
-16 | -0.349 | 0.13858 | -0.06 | -2.52
-15.5 | -0.351 | 0.1312 | -0.059 | -2.678
-15 | -0.352 | 0.12524 | -0.059 | -2.811
-14.5 | -0.351 | 0.11541 | -0.059 | -3.044
-14 | -0.349 | 0.1083 | -0.059 | -3.22
-13.5 | -0.344 | 0.10386 | -0.059 | -3.315
-13 | -0.338 | 0.09671 | -0.059 | -3.492
-12.5 | -0.329 | 0.09224 | -0.059 | -3.564
-12 | -0.317 | 0.08684 | -0.057 | -3.651
-11.5 | -0.303 | 0.08172 | -0.057 | -3.705
-11 | -0.286 | 0.08081 | -0.057 | -3.534
-10.5 | -0.265 | 0.07613 | -0.057 | -3.486
-10 | -0.242 | 0.07104 | -0.056 | -3.407
-9.5 | -0.216 | 0.06621 | -0.056 | -3.258
-9 | -0.186 | 0.0624 | -0.056 | -2.986
-8.5 | -0.154 | 0.05851 | -0.056 | -2.631
-8 | -0.119 | 0.05493 | -0.056 | -2.162
-7.5 | -0.081 | 0.05183 | -0.057 | -1.561
-7 | -0.041 | 0.04816 | -0.058 | -0.842
-6.5 | 0.002 | 0.04586 | -0.058 | 0.039
-6 | 0.046 | 0.04134 | -0.059 | 1.109
-5.5 | 0.091 | 0.03871 | -0.061 | 2.362
-5 | 0.138 | 0.03654 | -0.062 | 3.784
-4.5 | 0.186 | 0.0346 | -0.063 | 5.381
-4 | 0.235 | 0.03315 | -0.064 | 7.087
-3.5 | 0.285 | 0.03346 | -0.069 | 8.508
-3 | 0.335 | 0.0319 | -0.075 | 10.513
-2.5 | 0.477 | 0.00626 | -0.147 | 76.144
-2 | 0.539 | 0.00632 | -0.147 | 85.179
-1.5 | 0.601 | 0.00393 | -0.147 | 152.851
-1 | 0.663 | 0.00394 | -0.148 | 168.155
-0.5 | 0.724 | 0.00396 | -0.148 | 182.941
0 | 0.787 | 0.00675 | -0.148 | 116.562
0.5 | 0.846 | 0.00697 | -0.148 | 121.496
1 | 0.906 | 0.00661 | -0.149 | 137.146
1.5 | 0.966 | 0.00703 | -0.149 | 137.336
2 | 1.025 | 0.00737 | -0.149 | 139.023
2.5 | 1.084 | 0.00775 | -0.149 | 139.93
3 | 1.143 | 0.0082 | -0.15 | 139.498
3.5 | 1.202 | 0.00864 | -0.15 | 139.143
4 | 1.261 | 0.0091 | -0.15 | 138.55
4.5 | 1.319 | 0.00834 | -0.151 | 158.11
5 | 1.377 | 0.00882 | -0.151 | 156.117
5.5 | 1.423 | 0.01057 | -0.15 | 134.605
6 | 1.471 | 0.01129 | -0.15 | 130.346
6.5 | 1.522 | 0.01223 | -0.149 | 124.431
7 | 1.572 | 0.01311 | -0.149 | 119.889
7.5 | 1.621 | 0.01421 | -0.149 | 114.066
8 | 1.669 | 0.01538 | -0.149 | 108.484
8.5 | 1.714 | 0.01674 | -0.149 | 102.402
9 | 1.755 | 0.01871 | -0.149 | 93.805
9.5 | 1.792 | 0.0203 | -0.149 | 88.268
10 | 1.826 | 0.02204 | -0.149 | 82.82
10.5 | 1.855 | 0.02377 | -0.148 | 78.057
11 | 1.882 | 0.02542 | -0.148 | 74.014
11.5 | 1.904 | 0.02719 | -0.148 | 70.015
12 | 1.92 | 0.03017 | -0.148 | 63.626
12.5 | 1.931 | 0.03285 | -0.148 | 58.783
13 | 1.939 | 0.03493 | -0.148 | 55.516
13.5 | 1.94 | 0.03835 | -0.148 | 50.584
14 | 1.938 | 0.04068 | -0.148 | 47.634
14.5 | 1.93 | 0.04307 | -0.148 | 44.824
15 | 1.918 | 0.04551 | -0.148 | 42.146
15.5 | 1.9 | 0.04885 | -0.147 | 38.889
16 | 1.877 | 0.05203 | -0.147 | 36.071
16.5 | 1.849 | 0.05591 | -0.146 | 33.066
17 | 1.816 | 0.06005 | -0.146 | 30.245
17.5 | 1.779 | 0.06516 | -0.145 | 27.299
18 | 1.738 | 0.07052 | -0.144 | 24.639
18.5 | 1.689 | 0.07786 | -0.142 | 21.696

## 34. Re 750k Mach 0.00 (2)
BIGFOIL.COM POLAR EXPORT
dae31
DAE-31 |  |  |  | Cl Max: | 1.761 | at alpha= | 16 | deg
XFOIL ncrit=9 |  |  |  | L/D Max: | 159.66 | at alpha= | 3.5 | deg
Re: | 750000 |  |  | Cd Min: | 0.22113 | at alpha= | -20 | deg
Mach: | 0 |  |  | Cl=0 at alpha= | -9.7446 | deg
|  |  |  | @ Cl=0.1, Cd= | 0.057468
|  |  |  | @ Cl=0.4, Cd= | 0.011687
|  |  |  | @ Cl=0.6, Cd= | 0.0090933
alpha (deg) | Cl | Cd | Cm | Cl/Cd
-20 | -0.4061 | 0.22113 | -0.0172 | -1.8365
-19.5 | -0.3879 | 0.21502 | -0.021 | -1.804
-18 | -0.3107 | 0.19349 | -0.0408 | -1.6058
-17.5 | -0.2738 | 0.18571 | -0.05 | -1.4743
-16.5 | -0.233 | 0.17417 | -0.0577 | -1.3378
-16 | -0.2148 | 0.16836 | -0.061 | -1.2758
-15.5 | -0.1967 | 0.16251 | -0.0642 | -1.2104
-15 | -0.1797 | 0.1561 | -0.0676 | -1.1512
-14.5 | -0.1655 | 0.14987 | -0.0715 | -1.1043
-14 | -0.1483 | 0.14339 | -0.0744 | -1.0342
-13.5 | -0.1279 | 0.13787 | -0.0769 | -0.92769
-13 | -0.109 | 0.13246 | -0.0798 | -0.82289
-12.5 | -0.0909 | 0.12696 | -0.0826 | -0.71597
-12 | -0.0732 | 0.12144 | -0.0853 | -0.60277
-11.5 | -0.0567 | 0.11554 | -0.0884 | -0.49074
-11 | -0.0473 | 0.10941 | -0.0921 | -0.43232
-10.5 | -0.0316 | 0.10341 | -0.0946 | -0.30558
-10 | -0.0095 | 0.09858 | -0.096 | -0.096368
-9.5 | 0.0091 | 0.09392 | -0.098 | 0.096891
-9 | 0.0256 | 0.08891 | -0.1002 | 0.28793
-8.5 | 0.0294 | 0.08285 | -0.104 | 0.35486
-8 | 0.0409 | 0.07715 | -0.106 | 0.53014
-7.5 | 0.0642 | 0.07333 | -0.1064 | 0.87549
-7 | 0.0786 | 0.06908 | -0.1075 | 1.1378
-6.5 | 0.0871 | 0.06494 | -0.1085 | 1.3412
-6 | 0.103 | 0.05573 | -0.1204 | 1.8482
-5.5 | 0.1334 | 0.0503 | -0.125 | 2.6521
-5 | 0.1736 | 0.04555 | -0.1304 | 3.8112
-4.5 | 0.2316 | 0.03296 | -0.1456 | 7.0267
-3.5 | 0.3443 | 0.0129 | -0.1551 | 26.6899
-3 | 0.4008 | 0.01167 | -0.1553 | 34.3445
-2.5 | 0.4578 | 0.0107 | -0.1554 | 42.785
-2 | 0.5144 | 0.00987 | -0.1555 | 52.1175
-1.5 | 0.5714 | 0.00934 | -0.1555 | 61.1777
-1 | 0.6282 | 0.00885 | -0.1556 | 70.9831
-0.5 | 0.6852 | 0.0085 | -0.1557 | 80.6118
0 | 0.742 | 0.00819 | -0.1557 | 90.5983
0.5 | 0.7981 | 0.0078 | -0.1559 | 102.3205
1 | 0.8534 | 0.00735 | -0.156 | 116.1088
3 | 1.0726 | 0.00679 | -0.1551 | 157.9676
3.5 | 1.1256 | 0.00705 | -0.1546 | 159.6596
4 | 1.177 | 0.0074 | -0.1538 | 159.0541
4.5 | 1.2276 | 0.00777 | -0.153 | 157.9923
5 | 1.2761 | 0.00823 | -0.1518 | 155.0547
5.5 | 1.323 | 0.00875 | -0.1504 | 151.2
6 | 1.368 | 0.00932 | -0.1486 | 146.7811
6.5 | 1.4099 | 0.00997 | -0.1464 | 141.4142
7 | 1.4476 | 0.01071 | -0.1435 | 135.1634
7.5 | 1.4792 | 0.0115 | -0.1394 | 128.6261
8 | 1.5043 | 0.01244 | -0.1344 | 120.9244
8.5 | 1.528 | 0.01362 | -0.1296 | 112.188
9 | 1.551 | 0.01503 | -0.1252 | 103.1936
9.5 | 1.5739 | 0.0166 | -0.1211 | 94.8133
10 | 1.5966 | 0.0183 | -0.1172 | 87.2459
10.5 | 1.6169 | 0.02026 | -0.1133 | 79.8075
11.5 | 1.6564 | 0.02453 | -0.1061 | 67.5255
12 | 1.673 | 0.02704 | -0.1026 | 61.8713
12.5 | 1.6896 | 0.02965 | -0.0994 | 56.9848
13 | 1.7047 | 0.03252 | -0.0963 | 52.42
13.5 | 1.7186 | 0.03567 | -0.0935 | 48.1805
14 | 1.73 | 0.0392 | -0.0909 | 44.1327
14.5 | 1.7413 | 0.04294 | -0.0886 | 40.5519
15 | 1.7507 | 0.04704 | -0.0865 | 37.2173
15.5 | 1.7574 | 0.05163 | -0.0848 | 34.0383
16 | 1.761 | 0.05678 | -0.0833 | 31.0144
16.5 | 1.7606 | 0.06266 | -0.0823 | 28.0977
17 | 1.7583 | 0.06907 | -0.0817 | 25.4568
17.5 | 1.7537 | 0.07608 | -0.0817 | 23.0507
18 | 1.7466 | 0.08373 | -0.0823 | 20.8599
18.5 | 1.7377 | 0.09193 | -0.0835 | 18.9024
19 | 1.7264 | 0.10081 | -0.0854 | 17.1253
19.5 | 1.7108 | 0.11061 | -0.0881 | 15.467
20 | 1.6948 | 0.12074 | -0.0915 | 14.0368

## 35. Re 750k Mach 0.10 (1)
BIGFOIL.COM POLAR EXPORT
dae31
DAE-31 |  |  |  | Cl Max: | 1.936 | at alpha= | 13 | deg
JavaFoil+Calcfoil stall+Eppler ext transition |  |  |  | L/D Max: | 188.581 | at alpha= | -0.5 | deg
Re: | 750000 |  |  | Cd Min: | 0.00383 | at alpha= | -1.5 | deg
Mach: | 0.1 |  |  | Cl=0 at alpha= | -6.5238 | deg
|  |  |  | @ Cl=0.1, Cd= | 0.038398
|  |  |  | @ Cl=0.4, Cd= | 0.020554
|  |  |  | @ Cl=0.6, Cd= | 0.0039868
alpha (deg) | Cl | Cd | Cm | Cl/Cd
-19.5 | -0.268 | 0.18319 | -0.063 | -1.464
-19 | -0.277 | 0.19045 | -0.063 | -1.454
-18.5 | -0.285 | 0.17996 | -0.062 | -1.585
-18 | -0.293 | 0.17394 | -0.062 | -1.687
-17.5 | -0.301 | 0.16441 | -0.061 | -1.831
-17 | -0.308 | 0.15889 | -0.062 | -1.939
-16.5 | -0.314 | 0.14623 | -0.061 | -2.151
-16 | -0.32 | 0.14229 | -0.06 | -2.248
-15.5 | -0.324 | 0.13441 | -0.06 | -2.413
-15 | -0.327 | 0.12829 | -0.06 | -2.553
-14.5 | -0.329 | 0.12017 | -0.06 | -2.74
-14 | -0.329 | 0.11109 | -0.059 | -2.962
-13.5 | -0.327 | 0.10387 | -0.059 | -3.148
-13 | -0.323 | 0.09982 | -0.059 | -3.233
-12.5 | -0.316 | 0.09243 | -0.059 | -3.418
-12 | -0.306 | 0.08834 | -0.058 | -3.468
-11.5 | -0.294 | 0.08267 | -0.058 | -3.557
-11 | -0.279 | 0.07907 | -0.058 | -3.524
-10.5 | -0.26 | 0.07716 | -0.057 | -3.37
-10 | -0.238 | 0.07196 | -0.056 | -3.309
-9.5 | -0.213 | 0.06735 | -0.057 | -3.162
-9 | -0.184 | 0.0631 | -0.056 | -2.924
-8.5 | -0.153 | 0.0592 | -0.056 | -2.582
-8 | -0.118 | 0.05391 | -0.057 | -2.193
-7.5 | -0.081 | 0.05207 | -0.057 | -1.549
-7 | -0.04 | 0.04863 | -0.058 | -0.833
-6.5 | 0.002 | 0.04603 | -0.058 | 0.038
-6 | 0.046 | 0.04143 | -0.059 | 1.107
-5.5 | 0.092 | 0.03874 | -0.061 | 2.364
-5 | 0.139 | 0.03673 | -0.062 | 3.774
-4.5 | 0.187 | 0.03481 | -0.063 | 5.366
-4 | 0.236 | 0.03315 | -0.064 | 7.111
-3.5 | 0.286 | 0.03365 | -0.068 | 8.489
-3 | 0.336 | 0.03215 | -0.073 | 10.464
-2.5 | 0.479 | 0.00624 | -0.147 | 76.723
-2 | 0.541 | 0.0063 | -0.148 | 85.97
-1.5 | 0.604 | 0.00383 | -0.148 | 157.633
-1 | 0.666 | 0.0039 | -0.148 | 170.64
-0.5 | 0.728 | 0.00386 | -0.149 | 188.581
0 | 0.791 | 0.00677 | -0.149 | 116.721
0.5 | 0.851 | 0.00695 | -0.149 | 122.364
1 | 0.911 | 0.00664 | -0.149 | 137.087
1.5 | 0.971 | 0.00708 | -0.15 | 137.166
2 | 1.03 | 0.00742 | -0.15 | 138.794
2.5 | 1.09 | 0.0078 | -0.15 | 139.676
3 | 1.149 | 0.00827 | -0.15 | 138.967
3.5 | 1.208 | 0.00872 | -0.151 | 138.575
4 | 1.267 | 0.00917 | -0.151 | 138.113
4.5 | 1.325 | 0.00838 | -0.151 | 158.236
5 | 1.383 | 0.00887 | -0.152 | 156.043
5.5 | 1.427 | 0.01069 | -0.151 | 133.573
6 | 1.477 | 0.01141 | -0.15 | 129.456
6.5 | 1.528 | 0.01237 | -0.15 | 123.53
7 | 1.579 | 0.01328 | -0.15 | 118.869
7.5 | 1.628 | 0.0144 | -0.15 | 113.026
8 | 1.676 | 0.0156 | -0.15 | 107.402
8.5 | 1.721 | 0.01701 | -0.149 | 101.174
9 | 1.761 | 0.01897 | -0.149 | 92.857
9.5 | 1.798 | 0.02062 | -0.149 | 87.227
10 | 1.831 | 0.02238 | -0.149 | 81.829
10.5 | 1.86 | 0.02414 | -0.149 | 77.055
11 | 1.886 | 0.02589 | -0.149 | 72.837
11.5 | 1.906 | 0.02768 | -0.149 | 68.874
12 | 1.921 | 0.03074 | -0.149 | 62.483
12.5 | 1.93 | 0.03347 | -0.149 | 57.675
13 | 1.936 | 0.03568 | -0.149 | 54.25
13.5 | 1.934 | 0.03917 | -0.149 | 49.374
14 | 1.928 | 0.04147 | -0.148 | 46.502
14.5 | 1.917 | 0.04403 | -0.148 | 43.543
15 | 1.901 | 0.04672 | -0.148 | 40.691
15.5 | 1.878 | 0.05024 | -0.148 | 37.379
16 | 1.85 | 0.05373 | -0.147 | 34.438
16.5 | 1.817 | 0.0577 | -0.147 | 31.49
17 | 1.778 | 0.06251 | -0.146 | 28.452
17.5 | 1.736 | 0.06764 | -0.145 | 25.658
18 | 1.687 | 0.0742 | -0.144 | 22.736

## 36. Re 750k Mach 0.10 (2)
BIGFOIL.COM POLAR EXPORT
dae31
DAE-31 |  |  |  | Cl Max: | 1.7562 | at alpha= | 16 | deg
XFOIL ncrit=9 |  |  |  | L/D Max: | 159.184 | at alpha= | 3.5 | deg
Re: | 750000 |  |  | Cd Min: | 0.22161 | at alpha= | -20 | deg
Mach: | 0.1 |  |  | Cl=0 at alpha= | -9.8253 | deg
|  |  |  | @ Cl=0.1, Cd= | 0.059888
|  |  |  | @ Cl=0.4, Cd= | 0.011888
|  |  |  | @ Cl=0.6, Cd= | 0.009158
alpha (deg) | Cl | Cd | Cm | Cl/Cd
-20 | -0.4064 | 0.22161 | -0.0173 | -1.8339
-19.5 | -0.3879 | 0.21548 | -0.0212 | -1.8002
-18 | -0.3064 | 0.19341 | -0.0423 | -1.5842
-17.5 | -0.2719 | 0.18596 | -0.0507 | -1.4621
-17 | -0.2512 | 0.18018 | -0.0546 | -1.3942
-16.5 | -0.2325 | 0.17458 | -0.0579 | -1.3318
-16 | -0.2141 | 0.16874 | -0.0612 | -1.2688
-15.5 | -0.196 | 0.16288 | -0.0644 | -1.2033
-15 | -0.1787 | 0.15643 | -0.0679 | -1.1424
-14.5 | -0.1643 | 0.15022 | -0.0718 | -1.0937
-14 | -0.1468 | 0.14375 | -0.0747 | -1.0212
-13.5 | -0.1262 | 0.13819 | -0.0773 | -0.91324
-13 | -0.1073 | 0.13276 | -0.0801 | -0.80823
-12.5 | -0.0891 | 0.12724 | -0.0829 | -0.70025
-12 | -0.0712 | 0.1217 | -0.0857 | -0.58505
-11.5 | -0.0547 | 0.11575 | -0.0888 | -0.47257
-11 | -0.0449 | 0.10968 | -0.0926 | -0.40937
-10.5 | -0.0286 | 0.10369 | -0.095 | -0.27582
-10 | -0.0065 | 0.09885 | -0.0965 | -0.065756
-9.5 | 0.0121 | 0.09414 | -0.0985 | 0.12853
-9 | 0.0287 | 0.08912 | -0.1007 | 0.32204
-8.5 | 0.0328 | 0.0831 | -0.1045 | 0.39471
-8 | 0.0451 | 0.07744 | -0.1064 | 0.58239
-7.5 | 0.0684 | 0.07358 | -0.1069 | 0.9296
-7 | 0.0832 | 0.06931 | -0.1081 | 1.2004
-6.5 | 0.0913 | 0.06518 | -0.1089 | 1.4007
-6 | 0.1059 | 0.0563 | -0.1202 | 1.881
-5.5 | 0.1357 | 0.05093 | -0.1246 | 2.6644
-5 | 0.1751 | 0.04619 | -0.13 | 3.7909
-4.5 | 0.2327 | 0.03376 | -0.1455 | 6.8928
-4 | 0.2854 | 0.02913 | -0.1497 | 9.7975
-3.5 | 0.346 | 0.01316 | -0.156 | 26.2918
-3 | 0.4029 | 0.01182 | -0.1562 | 34.0863
-2.5 | 0.4602 | 0.0108 | -0.1563 | 42.6111
-2 | 0.5172 | 0.00992 | -0.1563 | 52.1371
-1.5 | 0.5746 | 0.00938 | -0.1564 | 61.258
-1 | 0.6318 | 0.00888 | -0.1564 | 71.1486
-0.5 | 0.6892 | 0.00855 | -0.1565 | 80.6082
0 | 0.7463 | 0.00822 | -0.1565 | 90.7908
0.5 | 0.8028 | 0.00784 | -0.1567 | 102.398
1 | 0.8585 | 0.0074 | -0.1568 | 116.0135
2.5 | 1.0245 | 0.00661 | -0.1562 | 154.9924
3 | 1.0788 | 0.00683 | -0.1558 | 157.9502
3.5 | 1.1318 | 0.00711 | -0.1552 | 159.1842
4 | 1.1837 | 0.00745 | -0.1545 | 158.8859
4.5 | 1.2341 | 0.00785 | -0.1535 | 157.2102
5 | 1.283 | 0.00831 | -0.1523 | 154.3923
5.5 | 1.3292 | 0.00887 | -0.1506 | 149.8534
6 | 1.3741 | 0.00944 | -0.1488 | 145.5614
6.5 | 1.4159 | 0.01009 | -0.1464 | 140.3271
7 | 1.4531 | 0.01084 | -0.1433 | 134.0498
7.5 | 1.4805 | 0.01171 | -0.1384 | 126.4304
8 | 1.506 | 0.0127 | -0.1334 | 118.5827
8.5 | 1.5304 | 0.01393 | -0.1288 | 109.8636
9 | 1.554 | 0.01539 | -0.1244 | 100.9747
9.5 | 1.576 | 0.01706 | -0.1202 | 92.3798
10 | 1.5985 | 0.01884 | -0.1163 | 84.8461
10.5 | 1.6189 | 0.02085 | -0.1124 | 77.6451
11 | 1.6381 | 0.02305 | -0.1086 | 71.0672
11.5 | 1.6579 | 0.0253 | -0.1051 | 65.5296
12 | 1.6735 | 0.02794 | -0.1016 | 59.8962
12.5 | 1.691 | 0.03058 | -0.0984 | 55.2976
13 | 1.705 | 0.03365 | -0.0953 | 50.6686
13.5 | 1.7181 | 0.03698 | -0.0925 | 46.4602
14 | 1.7302 | 0.04058 | -0.0899 | 42.6368
14.5 | 1.7413 | 0.04445 | -0.0877 | 39.1744
15 | 1.75 | 0.04876 | -0.0857 | 35.8901
15.5 | 1.7551 | 0.05368 | -0.084 | 32.6956
16 | 1.7562 | 0.05926 | -0.0827 | 29.6355
16.5 | 1.7562 | 0.0653 | -0.0818 | 26.8943
17 | 1.7531 | 0.07197 | -0.0814 | 24.3588
17.5 | 1.7476 | 0.0793 | -0.0817 | 22.0378
18 | 1.7391 | 0.08733 | -0.0825 | 19.9141
18.5 | 1.726 | 0.09639 | -0.0841 | 17.9064
19 | 1.7134 | 0.10565 | -0.0864 | 16.2177
19.5 | 1.6986 | 0.11553 | -0.0894 | 14.7027
20 | 1.6789 | 0.12648 | -0.0934 | 13.274

## 37. Re 750k Mach 0.25 (1)
BIGFOIL.COM POLAR EXPORT
dae31
DAE-31 |  |  |  | Cl Max: | 1.913 | at alpha= | 12 | deg
JavaFoil+Calcfoil stall+Eppler ext transition |  |  |  | L/D Max: | 143.944 | at alpha= | -0.5 | deg
Re: | 750000 |  |  | Cd Min: | 0.00507 | at alpha= | -1.5 | deg
Mach: | 0.25 |  |  | Cl=0 at alpha= | -6.5238 | deg
|  |  |  | @ Cl=0.1, Cd= | 0.03923
|  |  |  | @ Cl=0.4, Cd= | 0.022513
|  |  |  | @ Cl=0.6, Cd= | 0.0054639
alpha (deg) | Cl | Cd | Cm | Cl/Cd
-16 | -0.055 | 0.12819 | -0.068 | -0.433
-15.5 | -0.053 | 0.12959 | -0.068 | -0.406
-15 | -0.05 | 0.12406 | -0.067 | -0.4
-14.5 | -0.096 | 0.12078 | -0.066 | -0.794
-14 | -0.135 | 0.12983 | -0.065 | -1.042
-13.5 | -0.162 | 0.12301 | -0.065 | -1.319
-13 | -0.183 | 0.11289 | -0.064 | -1.621
-12.5 | -0.199 | 0.10414 | -0.063 | -1.91
-12 | -0.21 | 0.09796 | -0.063 | -2.143
-11.5 | -0.216 | 0.09016 | -0.062 | -2.397
-11 | -0.217 | 0.08596 | -0.062 | -2.527
-10.5 | -0.213 | 0.07901 | -0.06 | -2.695
-10 | -0.203 | 0.07418 | -0.06 | -2.742
-9.5 | -0.188 | 0.06889 | -0.06 | -2.736
-9 | -0.168 | 0.06922 | -0.059 | -2.43
-8.5 | -0.143 | 0.06205 | -0.059 | -2.302
-8 | -0.113 | 0.05715 | -0.059 | -1.973
-7.5 | -0.078 | 0.05382 | -0.059 | -1.453
-7 | -0.04 | 0.0505 | -0.059 | -0.787
-6.5 | 0.002 | 0.04769 | -0.058 | 0.037
-6 | 0.046 | 0.04235 | -0.059 | 1.083
-5.5 | 0.092 | 0.03964 | -0.061 | 2.325
-5 | 0.14 | 0.03718 | -0.062 | 3.772
-4.5 | 0.19 | 0.03518 | -0.064 | 5.393
-4 | 0.24 | 0.03347 | -0.064 | 7.178
-3.5 | 0.292 | 0.03421 | -0.066 | 8.524
-3 | 0.344 | 0.03257 | -0.072 | 10.562
-2.5 | 0.491 | 0.00617 | -0.152 | 79.515
-2 | 0.555 | 0.00635 | -0.152 | 87.402
-1.5 | 0.62 | 0.00507 | -0.152 | 122.314
-1 | 0.684 | 0.00517 | -0.152 | 132.247
-0.5 | 0.748 | 0.00519 | -0.153 | 143.944
0 | 0.812 | 0.0069 | -0.153 | 117.749
0.5 | 0.874 | 0.00705 | -0.153 | 123.913
1 | 0.936 | 0.00685 | -0.153 | 136.578
1.5 | 0.997 | 0.00732 | -0.154 | 136.247
2 | 1.058 | 0.00769 | -0.154 | 137.541
2.5 | 1.119 | 0.00813 | -0.154 | 137.709
3 | 1.18 | 0.00861 | -0.155 | 137.005
3.5 | 1.241 | 0.0091 | -0.155 | 136.39
4 | 1.301 | 0.0096 | -0.155 | 135.582
4.5 | 1.361 | 0.01013 | -0.156 | 134.38
5 | 1.403 | 0.01075 | -0.154 | 130.55
5.5 | 1.457 | 0.01134 | -0.154 | 128.494
6 | 1.51 | 0.01214 | -0.154 | 124.368
6.5 | 1.562 | 0.01322 | -0.154 | 118.228
7 | 1.614 | 0.01428 | -0.153 | 112.976
7.5 | 1.664 | 0.01554 | -0.153 | 107.106
8 | 1.712 | 0.01687 | -0.153 | 101.481
8.5 | 1.756 | 0.01876 | -0.153 | 93.619
9 | 1.796 | 0.02067 | -0.153 | 86.901
9.5 | 1.83 | 0.02258 | -0.153 | 81.073
10 | 1.859 | 0.02457 | -0.153 | 75.689
10.5 | 1.884 | 0.02628 | -0.153 | 71.682
11 | 1.902 | 0.02835 | -0.153 | 67.086
11.5 | 1.912 | 0.0309 | -0.153 | 61.873
12 | 1.913 | 0.0348 | -0.152 | 54.985
12.5 | 1.909 | 0.03735 | -0.152 | 51.113
13 | 1.894 | 0.04137 | -0.152 | 45.79
13.5 | 1.873 | 0.04407 | -0.152 | 42.502
14 | 1.842 | 0.04727 | -0.152 | 38.976
14.5 | 1.802 | 0.05087 | -0.151 | 35.423
15 | 1.752 | 0.05489 | -0.151 | 31.911
15.5 | 1.691 | 0.05977 | -0.15 | 28.292
16 | 1.619 | 0.06649 | -0.148 | 24.35
16.5 | 1.536 | 0.07467 | -0.146 | 20.57
17 | 1.437 | 0.08801 | -0.142 | 16.326

## 38. Re 750k Mach 0.25 (2)
BIGFOIL.COM POLAR EXPORT
dae31
DAE-31 |  |  |  | Cl Max: | 1.739 | at alpha= | 15 | deg
XFOIL ncrit=9 |  |  |  | L/D Max: | 157.21 | at alpha= | 3.5 | deg
Re: | 750000 |  |  | Cd Min: | 0.22437 | at alpha= | -20 | deg
Mach: | 0.25 |  |  | Cl=0 at alpha= | -10.206 | deg
|  |  |  | @ Cl=0.1, Cd= | 0.072271
|  |  |  | @ Cl=0.4, Cd= | 0.015209
|  |  |  | @ Cl=0.6, Cd= | 0.0095811
alpha (deg) | Cl | Cd | Cm | Cl/Cd
-20 | -0.4081 | 0.22437 | -0.0182 | -1.8189
-19.5 | -0.3886 | 0.21807 | -0.0223 | -1.782
-19 | -0.3698 | 0.2118 | -0.0264 | -1.746
-18 | -0.2905 | 0.1941 | -0.0481 | -1.4967
-17.5 | -0.2692 | 0.18829 | -0.052 | -1.4297
-17 | -0.2497 | 0.1826 | -0.0554 | -1.3675
-16.5 | -0.23 | 0.1768 | -0.0589 | -1.3009
-16 | -0.2109 | 0.17084 | -0.0623 | -1.2345
-15.5 | -0.1915 | 0.16479 | -0.0657 | -1.1621
-15 | -0.1734 | 0.1583 | -0.0695 | -1.0954
-14.5 | -0.1577 | 0.15215 | -0.0733 | -1.0365
-14 | -0.1386 | 0.14563 | -0.0764 | -0.95173
-13.5 | -0.1175 | 0.13992 | -0.0791 | -0.83977
-13 | -0.0979 | 0.13437 | -0.0821 | -0.72859
-12.5 | -0.079 | 0.12877 | -0.085 | -0.6135
-12 | -0.0601 | 0.12304 | -0.088 | -0.48846
-11.5 | -0.0438 | 0.11698 | -0.0913 | -0.37442
-11 | -0.0324 | 0.1111 | -0.095 | -0.29163
-10.5 | -0.0127 | 0.10519 | -0.0972 | -0.12073
-10 | 0.0089 | 0.10018 | -0.099 | 0.08884
-9.5 | 0.0279 | 0.0953 | -0.1011 | 0.29276
-9 | 0.0453 | 0.09019 | -0.1034 | 0.50227
-8.5 | 0.0505 | 0.08438 | -0.1074 | 0.59848
-8 | 0.0681 | 0.07891 | -0.1089 | 0.86301
-7.5 | 0.0905 | 0.07485 | -0.1097 | 1.2091
-7 | 0.1066 | 0.07048 | -0.1112 | 1.5125
-6.5 | 0.1177 | 0.06595 | -0.1124 | 1.7847
-6 | 0.1231 | 0.05864 | -0.1204 | 2.0992
-5.5 | 0.1502 | 0.05384 | -0.1235 | 2.7897
-5 | 0.186 | 0.04909 | -0.1285 | 3.789
-4.5 | 0.2394 | 0.03773 | -0.1447 | 6.3451
-4 | 0.2899 | 0.03347 | -0.1491 | 8.6615
-3 | 0.4141 | 0.01287 | -0.161 | 32.1756
-2.5 | 0.4734 | 0.01141 | -0.1611 | 41.4899
-2 | 0.533 | 0.01036 | -0.161 | 51.4479
-1.5 | 0.5922 | 0.00966 | -0.161 | 61.3043
-1 | 0.6515 | 0.00906 | -0.161 | 71.9095
-0.5 | 0.7109 | 0.00872 | -0.161 | 81.5252
0.5 | 0.8286 | 0.00803 | -0.161 | 103.188
1 | 0.8862 | 0.00763 | -0.1611 | 116.1468
1.5 | 0.9384 | 0.00684 | -0.1601 | 137.193
2.5 | 1.0566 | 0.00685 | -0.1601 | 154.2482
3 | 1.1123 | 0.0071 | -0.1595 | 156.662
3.5 | 1.1665 | 0.00742 | -0.1586 | 157.2102
4 | 1.2188 | 0.00782 | -0.1575 | 155.8568
4.5 | 1.2694 | 0.00828 | -0.156 | 153.3092
5 | 1.3181 | 0.00881 | -0.1542 | 149.6141
5.5 | 1.3632 | 0.00943 | -0.1518 | 144.5599
6 | 1.4053 | 0.01011 | -0.1489 | 139.001
6.5 | 1.4412 | 0.01086 | -0.1449 | 132.7072
7 | 1.4671 | 0.0118 | -0.1393 | 124.3305
8 | 1.5181 | 0.01436 | -0.1293 | 105.7173
8.5 | 1.543 | 0.01595 | -0.1248 | 96.7398
9 | 1.5667 | 0.01775 | -0.1204 | 88.2648
10 | 1.6105 | 0.0219 | -0.112 | 73.5388
10.5 | 1.63 | 0.0243 | -0.1079 | 67.0782
11 | 1.6469 | 0.02701 | -0.1039 | 60.9737
11.5 | 1.6658 | 0.02972 | -0.1003 | 56.0498
12 | 1.6823 | 0.03279 | -0.0969 | 51.3053
12.5 | 1.6954 | 0.03633 | -0.0936 | 46.6667
13 | 1.7098 | 0.03996 | -0.0908 | 42.7878
13.5 | 1.7212 | 0.04406 | -0.0882 | 39.0649
14 | 1.7294 | 0.0487 | -0.0858 | 35.5113
14.5 | 1.7345 | 0.0539 | -0.0838 | 32.18
15 | 1.739 | 0.05941 | -0.0823 | 29.2712
15.5 | 1.7384 | 0.06582 | -0.0813 | 26.4114
16 | 1.7333 | 0.07307 | -0.0809 | 23.7211
16.5 | 1.7265 | 0.0809 | -0.0811 | 21.3412
17 | 1.7168 | 0.08946 | -0.0821 | 19.1907
17.5 | 1.7035 | 0.09887 | -0.0838 | 17.2297
18.5 | 1.6716 | 0.11945 | -0.0899 | 13.9941
19 | 1.653 | 0.13055 | -0.0942 | 12.6618
19.5 | 1.6348 | 0.14181 | -0.0993 | 11.5281
20 | 1.6154 | 0.15352 | -0.1053 | 10.5224

## 39. Re 750k Mach 0.50 (1)
BIGFOIL.COM POLAR EXPORT
dae31
DAE-31 |  |  |  | Cl Max: | 1.907 | at alpha= | 9 | deg
JavaFoil+Calcfoil stall+Eppler ext transition |  |  |  | L/D Max: | 154.784 | at alpha= | 0 | deg
Re: | 750000 |  |  | Cd Min: | 0.00559 | at alpha= | -1 | deg
Mach: | 0.5 |  |  | Cl=0 at alpha= | -6.5179 | deg
|  |  |  | @ Cl=0.1, Cd= | 0.039819
|  |  |  | @ Cl=0.4, Cd= | 0.033779
|  |  |  | @ Cl=0.6, Cd= | 0.018455
alpha (deg) | Cl | Cd | Cm | Cl/Cd
-20 | -0.745 | 0.20574 | -0.09 | -3.62
-19.5 | -0.719 | 0.20666 | -0.092 | -3.479
-19 | -0.689 | 0.19683 | -0.086 | -3.502
-18.5 | -0.661 | 0.18881 | -0.084 | -3.503
-18 | -0.634 | 0.18008 | -0.083 | -3.521
-17.5 | -0.607 | 0.18006 | -0.083 | -3.371
-17 | -0.58 | 0.17487 | -0.083 | -3.315
-16.5 | -0.552 | 0.16534 | -0.083 | -3.341
-16 | -0.525 | 0.161 | -0.082 | -3.262
-15.5 | -0.498 | 0.15827 | -0.083 | -3.146
-15 | -0.471 | 0.14775 | -0.083 | -3.185
-14.5 | -0.443 | 0.1498 | -0.083 | -2.958
-14 | -0.416 | 0.14118 | -0.083 | -2.944
-13.5 | -0.388 | 0.13955 | -0.081 | -2.778
-13 | -0.359 | 0.13221 | -0.076 | -2.719
-12.5 | -0.332 | 0.12887 | -0.076 | -2.576
-12 | -0.304 | 0.11714 | -0.076 | -2.599
-11.5 | -0.277 | 0.11378 | -0.077 | -2.433
-11 | -0.249 | 0.11058 | -0.077 | -2.253
-10.5 | -0.221 | 0.10533 | -0.077 | -2.102
-10 | -0.194 | 0.10238 | -0.077 | -1.892
-9.5 | -0.166 | 0.10647 | -0.077 | -1.558
-9 | -0.138 | 0.09862 | -0.072 | -1.398
-8.5 | -0.11 | 0.09299 | -0.072 | -1.184
-8 | -0.082 | 0.09065 | -0.072 | -0.908
-7.5 | -0.055 | 0.08401 | -0.073 | -0.649
-7 | -0.027 | 0.07827 | -0.073 | -0.341
-6.5 | 0.001 | 0.08116 | -0.073 | 0.014
-6 | 0.029 | 0.05675 | -0.07 | 0.511
-5.5 | 0.057 | 0.04898 | -0.069 | 1.16
-5 | 0.085 | 0.04017 | -0.071 | 2.108
-4.5 | 0.176 | 0.03804 | -0.068 | 4.639
-4 | 0.244 | 0.03631 | -0.067 | 6.732
-3.5 | 0.309 | 0.03372 | -0.067 | 9.154
-3 | 0.372 | 0.03442 | -0.07 | 10.794
-2.5 | 0.434 | 0.033 | -0.073 | 13.137
-2 | 0.495 | 0.03191 | -0.078 | 15.507
-1.5 | 0.689 | 0.00705 | -0.17 | 97.667
-1 | 0.762 | 0.00559 | -0.17 | 136.212
-0.5 | 0.835 | 0.00572 | -0.171 | 145.786
0 | 0.907 | 0.00586 | -0.171 | 154.784
0.5 | 0.976 | 0.00802 | -0.171 | 121.595
1 | 1.044 | 0.00789 | -0.172 | 132.372
1.5 | 1.113 | 0.00846 | -0.172 | 131.563
2 | 1.169 | 0.00911 | -0.171 | 128.382
2.5 | 1.231 | 0.00975 | -0.17 | 126.326
3 | 1.294 | 0.01037 | -0.17 | 124.723
3.5 | 1.357 | 0.01107 | -0.17 | 122.549
4 | 1.418 | 0.0119 | -0.17 | 119.184
4.5 | 1.479 | 0.01287 | -0.17 | 114.952
5 | 1.539 | 0.01388 | -0.17 | 110.882
5.5 | 1.598 | 0.01502 | -0.17 | 106.387
6 | 1.655 | 0.01628 | -0.169 | 101.667
6.5 | 1.71 | 0.01796 | -0.169 | 95.21
7 | 1.763 | 0.01979 | -0.169 | 89.073
7.5 | 1.812 | 0.02259 | -0.169 | 80.212
8 | 1.856 | 0.02536 | -0.169 | 73.16
8.5 | 1.889 | 0.02804 | -0.169 | 67.373
9 | 1.907 | 0.03125 | -0.169 | 61.018
9.5 | 1.892 | 0.03474 | -0.169 | 54.45
10 | 1.828 | 0.04049 | -0.168 | 45.157
10.5 | 1.64 | 0.05001 | -0.167 | 32.788
11 | 1.117 | 0.06051 | -0.164 | 18.455
11.5 | 0.989 | 0.10925 | -0.077 | 9.052
12 | 1.015 | 0.11953 | -0.074 | 8.488
12.5 | 1.043 | 0.13165 | -0.082 | 7.921
13 | 1.07 | 0.14029 | -0.086 | 7.629
13.5 | 1.098 | 0.14815 | -0.091 | 7.414
14 | 1.126 | 0.15551 | -0.094 | 7.241

## 40. Re 750k Mach 0.50 (2)
BIGFOIL.COM POLAR EXPORT
dae31
DAE-31 |  |  |  | Cl Max: | 1.6988 | at alpha= | 13.5 | deg
XFOIL ncrit=9 |  |  |  | L/D Max: | 146.416 | at alpha= | 2.5 | deg
Re: | 750000 |  |  | Cd Min: | 0.23546 | at alpha= | -20 | deg
Mach: | 0.5 |  |  | Cl=0 at alpha= | -11.5585 | deg
|  |  |  | @ Cl=0.1, Cd= | 0.09732
|  |  |  | @ Cl=0.4, Cd= | 0.034608
|  |  |  | @ Cl=0.6, Cd= | 0.013643
alpha (deg) | Cl | Cd | Cm | Cl/Cd
-20 | -0.3924 | 0.23546 | -0.0319 | -1.6665
-18.5 | -0.3169 | 0.21365 | -0.0479 | -1.4833
-18 | -0.2932 | 0.20698 | -0.0518 | -1.4166
-17.5 | -0.2693 | 0.20041 | -0.0561 | -1.3437
-17 | -0.2454 | 0.19375 | -0.0604 | -1.2666
-16.5 | -0.222 | 0.18715 | -0.0645 | -1.1862
-16 | -0.1983 | 0.18033 | -0.0687 | -1.0997
-15.5 | -0.1748 | 0.17357 | -0.073 | -1.0071
-15 | -0.1531 | 0.16689 | -0.0773 | -0.91737
-14 | -0.1067 | 0.15352 | -0.0847 | -0.69502
-13.5 | -0.0829 | 0.14734 | -0.0882 | -0.56264
-13 | -0.0599 | 0.14119 | -0.0918 | -0.42425
-12.5 | -0.0375 | 0.135 | -0.0952 | -0.27778
-12 | -0.0166 | 0.12871 | -0.0991 | -0.12897
-11.5 | 0.0022 | 0.12272 | -0.1031 | 0.017927
-11 | 0.0255 | 0.11631 | -0.1058 | 0.21924
-10.5 | 0.049 | 0.1107 | -0.1084 | 0.44264
-10 | 0.0711 | 0.10533 | -0.111 | 0.67502
-9.5 | 0.0925 | 0.09978 | -0.1138 | 0.92704
-9 | 0.1096 | 0.09417 | -0.1173 | 1.1639
-8.5 | 0.127 | 0.08863 | -0.1202 | 1.4329
-8 | 0.1518 | 0.0836 | -0.1215 | 1.8158
-7.5 | 0.1736 | 0.07898 | -0.1234 | 2.198
-7 | 0.19 | 0.0739 | -0.1262 | 2.571
-6.5 | 0.1997 | 0.06893 | -0.1294 | 2.8971
-6 | 0.2238 | 0.06423 | -0.1293 | 3.4844
-5.5 | 0.239 | 0.06025 | -0.1295 | 3.9668
-5 | 0.2604 | 0.05569 | -0.1329 | 4.6759
-4.5 | 0.2912 | 0.04852 | -0.1436 | 6.0016
-4 | 0.332 | 0.04411 | -0.1476 | 7.5266
-3.5 | 0.3956 | 0.03493 | -0.1631 | 11.3255
-3 | 0.4536 | 0.03068 | -0.1678 | 14.7849
-2.5 | 0.5292 | 0.01946 | -0.1787 | 27.1942
-2 | 0.5998 | 0.01365 | -0.1814 | 43.9414
-1.5 | 0.6688 | 0.01134 | -0.1814 | 58.9771
-1 | 0.7377 | 0.01034 | -0.1811 | 71.3443
-0.5 | 0.8056 | 0.00965 | -0.1806 | 83.4819
0 | 0.8732 | 0.0093 | -0.1801 | 93.8925
0.5 | 0.9401 | 0.00904 | -0.1795 | 103.9934
1 | 1.0055 | 0.00875 | -0.1789 | 114.9143
1.5 | 1.0686 | 0.00846 | -0.1781 | 126.3121
2.5 | 1.1889 | 0.00812 | -0.1746 | 146.4163
3 | 1.2455 | 0.0086 | -0.1721 | 144.8256
3.5 | 1.2955 | 0.00923 | -0.1684 | 140.3575
4 | 1.3372 | 0.00994 | -0.1632 | 134.5272
4.5 | 1.3686 | 0.01091 | -0.1565 | 125.4445
5 | 1.4001 | 0.01216 | -0.1504 | 115.1398
5.5 | 1.4327 | 0.01364 | -0.1449 | 105.0367
6 | 1.4618 | 0.01546 | -0.1392 | 94.5537
6.5 | 1.4915 | 0.01742 | -0.1338 | 85.62
7 | 1.5188 | 0.01965 | -0.1285 | 77.2926
7.5 | 1.544 | 0.02215 | -0.1232 | 69.7065
8 | 1.5655 | 0.02502 | -0.1178 | 62.5699
8.5 | 1.59 | 0.02796 | -0.113 | 56.867
9 | 1.6101 | 0.03142 | -0.1083 | 51.2444
9.5 | 1.6299 | 0.03513 | -0.1039 | 46.3962
10 | 1.6465 | 0.03935 | -0.0998 | 41.8424
10.5 | 1.6636 | 0.04379 | -0.0961 | 37.9904
11 | 1.6769 | 0.04879 | -0.0927 | 34.3697
11.5 | 1.6868 | 0.0544 | -0.0898 | 31.0074
12 | 1.6938 | 0.06057 | -0.0874 | 27.9643
12.5 | 1.6985 | 0.0673 | -0.0856 | 25.2377
13.5 | 1.6988 | 0.08271 | -0.0841 | 20.5392
14 | 1.6943 | 0.09142 | -0.0846 | 18.5331
14.5 | 1.6843 | 0.10116 | -0.0861 | 16.6499
15.5 | 1.6526 | 0.12313 | -0.0926 | 13.4216
16 | 1.6338 | 0.13502 | -0.0975 | 12.1004
16.5 | 1.6144 | 0.14739 | -0.1036 | 10.9533
17 | 1.5957 | 0.16004 | -0.1106 | 9.9706
17.5 | 1.5791 | 0.17268 | -0.1181 | 9.1447
18 | 1.5657 | 0.1852 | -0.126 | 8.4541
18.5 | 1.5535 | 0.19792 | -0.1345 | 7.8491

## 41. Re 1M Mach 0.00 (1)
BIGFOIL.COM POLAR EXPORT
dae31
DAE-31 |  |  |  | Cl Max: | 1.943 | at alpha= | 13.5 | deg
JavaFoil+Calcfoil stall+Eppler ext transition |  |  |  | L/D Max: | 193.274 | at alpha= | -0.5 | deg
Re: | 1000000 |  |  | Cd Min: | 0.00373 | at alpha= | -1.5 | deg
Mach: | 0 |  |  | Cl=0 at alpha= | -6.5233 | deg
|  |  |  | @ Cl=0.1, Cd= | 0.037685
|  |  |  | @ Cl=0.4, Cd= | 0.0057665
|  |  |  | @ Cl=0.6, Cd= | 0.003766
alpha (deg) | Cl | Cd | Cm | Cl/Cd
-20 | -0.305 | 0.18269 | -0.065 | -1.667
-19.5 | -0.312 | 0.17368 | -0.063 | -1.794
-19 | -0.319 | 0.17068 | -0.063 | -1.867
-18.5 | -0.325 | 0.16177 | -0.063 | -2.01
-18 | -0.331 | 0.16093 | -0.063 | -2.059
-17.5 | -0.337 | 0.15117 | -0.062 | -2.229
-17 | -0.342 | 0.14805 | -0.062 | -2.31
-16.5 | -0.346 | 0.13891 | -0.061 | -2.492
-16 | -0.349 | 0.13393 | -0.061 | -2.609
-15.5 | -0.351 | 0.12696 | -0.061 | -2.768
-15 | -0.352 | 0.12233 | -0.061 | -2.879
-14.5 | -0.351 | 0.11272 | -0.06 | -3.118
-14 | -0.349 | 0.1066 | -0.06 | -3.273
-13.5 | -0.344 | 0.09982 | -0.06 | -3.451
-13 | -0.338 | 0.09524 | -0.06 | -3.547
-12.5 | -0.329 | 0.08862 | -0.06 | -3.71
-12 | -0.317 | 0.08514 | -0.059 | -3.725
-11.5 | -0.303 | 0.0799 | -0.059 | -3.791
-11 | -0.286 | 0.07649 | -0.059 | -3.735
-10.5 | -0.265 | 0.07247 | -0.059 | -3.663
-10 | -0.242 | 0.06907 | -0.057 | -3.505
-9.5 | -0.216 | 0.06443 | -0.057 | -3.349
-9 | -0.186 | 0.0608 | -0.057 | -3.065
-8.5 | -0.154 | 0.05701 | -0.057 | -2.701
-8 | -0.119 | 0.05363 | -0.057 | -2.215
-7.5 | -0.081 | 0.05043 | -0.058 | -1.604
-7 | -0.041 | 0.04706 | -0.06 | -0.862
-6.5 | 0.002 | 0.0448 | -0.06 | 0.04
-6 | 0.046 | 0.04046 | -0.061 | 1.133
-5.5 | 0.091 | 0.03808 | -0.063 | 2.402
-5 | 0.138 | 0.03602 | -0.064 | 3.841
-4.5 | 0.186 | 0.03413 | -0.065 | 5.459
-4 | 0.235 | 0.03258 | -0.067 | 7.218
-3.5 | 0.353 | 0.00563 | -0.146 | 62.645
-3 | 0.415 | 0.00581 | -0.146 | 71.386
-2.5 | 0.477 | 0.00587 | -0.147 | 81.171
-2 | 0.539 | 0.00596 | -0.147 | 90.448
-1.5 | 0.601 | 0.00373 | -0.147 | 161.109
-1 | 0.663 | 0.00373 | -0.148 | 177.674
-0.5 | 0.724 | 0.00375 | -0.148 | 193.274
0 | 0.787 | 0.0064 | -0.148 | 122.881
0.5 | 0.846 | 0.00661 | -0.148 | 128.121
1 | 0.906 | 0.00622 | -0.149 | 145.607
1.5 | 0.966 | 0.00664 | -0.149 | 145.45
2 | 1.025 | 0.00698 | -0.149 | 146.952
2.5 | 1.084 | 0.0074 | -0.149 | 146.555
3 | 1.143 | 0.00781 | -0.15 | 146.447
3.5 | 1.202 | 0.00821 | -0.15 | 146.497
4 | 1.261 | 0.00864 | -0.15 | 145.88
4.5 | 1.319 | 0.00794 | -0.151 | 166.025
5 | 1.377 | 0.00844 | -0.151 | 163.099
5.5 | 1.434 | 0.00883 | -0.151 | 162.382
6 | 1.478 | 0.01078 | -0.15 | 137.109
6.5 | 1.526 | 0.01171 | -0.15 | 130.313
7 | 1.575 | 0.01264 | -0.149 | 124.557
7.5 | 1.624 | 0.01369 | -0.149 | 118.662
8 | 1.672 | 0.01473 | -0.149 | 113.508
8.5 | 1.717 | 0.01608 | -0.149 | 106.744
9 | 1.758 | 0.01749 | -0.149 | 100.524
9.5 | 1.795 | 0.01899 | -0.149 | 94.518
10 | 1.829 | 0.02063 | -0.149 | 88.635
10.5 | 1.859 | 0.02231 | -0.149 | 83.324
11 | 1.885 | 0.02391 | -0.149 | 78.821
11.5 | 1.907 | 0.02555 | -0.149 | 74.631
12 | 1.923 | 0.02847 | -0.149 | 67.527
12.5 | 1.934 | 0.03104 | -0.148 | 62.315
13 | 1.942 | 0.03298 | -0.148 | 58.891
13.5 | 1.943 | 0.03626 | -0.148 | 53.589
14 | 1.941 | 0.0384 | -0.148 | 50.545
14.5 | 1.934 | 0.04067 | -0.148 | 47.549
15 | 1.922 | 0.04303 | -0.148 | 44.664
15.5 | 1.904 | 0.04597 | -0.148 | 41.42
16 | 1.882 | 0.04897 | -0.147 | 38.424
16.5 | 1.854 | 0.05248 | -0.147 | 35.334
17 | 1.823 | 0.05622 | -0.147 | 32.423
17.5 | 1.787 | 0.06068 | -0.146 | 29.446
18 | 1.747 | 0.06526 | -0.145 | 26.771
18.5 | 1.702 | 0.07126 | -0.144 | 23.883

## 42. Re 1M Mach 0.00 (2)
BIGFOIL.COM POLAR EXPORT
dae31
DAE-31 |  |  |  | Cl Max: | 1.7875 | at alpha= | 17 | deg
XFOIL ncrit=9 |  |  |  | L/D Max: | 173.103 | at alpha= | 3.5 | deg
Re: | 1000000 |  |  | Cd Min: | 0.21959 | at alpha= | -20 | deg
Mach: | 0 |  |  | Cl=0 at alpha= | -9.7273 | deg
|  |  |  | @ Cl=0.1, Cd= | 0.053321
|  |  |  | @ Cl=0.4, Cd= | 0.01003
|  |  |  | @ Cl=0.6, Cd= | 0.0080898
alpha (deg) | Cl | Cd | Cm | Cl/Cd
-20 | -0.4079 | 0.21959 | -0.0174 | -1.8576
-19 | -0.3559 | 0.20681 | -0.0298 | -1.7209
-18.5 | -0.3127 | 0.19808 | -0.0418 | -1.5787
-18 | -0.2892 | 0.19176 | -0.0469 | -1.5081
-17.5 | -0.2715 | 0.18579 | -0.0502 | -1.4613
-17 | -0.2537 | 0.17962 | -0.0536 | -1.4124
-16.5 | -0.2365 | 0.17359 | -0.0571 | -1.3624
-16 | -0.2205 | 0.16729 | -0.0609 | -1.3181
-15 | -0.1834 | 0.15504 | -0.067 | -1.1829
-14.5 | -0.1641 | 0.14957 | -0.0702 | -1.0971
-14 | -0.1457 | 0.14393 | -0.0732 | -1.0123
-13.5 | -0.1274 | 0.1382 | -0.0763 | -0.92185
-13 | -0.1098 | 0.13207 | -0.0795 | -0.83138
-12.5 | -0.0952 | 0.12573 | -0.083 | -0.75718
-12 | -0.0817 | 0.1197 | -0.0864 | -0.68254
-11.5 | -0.0645 | 0.1135 | -0.0889 | -0.56828
-11 | -0.0435 | 0.10848 | -0.0909 | -0.401
-10.5 | -0.025 | 0.10347 | -0.0933 | -0.24162
-10 | -0.0072 | 0.09846 | -0.0956 | -0.073126
-9.5 | 0.006 | 0.09258 | -0.0985 | 0.064809
-9 | 0.0126 | 0.08637 | -0.1021 | 0.14588
-8.5 | 0.03 | 0.08106 | -0.1035 | 0.3701
-8 | 0.0495 | 0.07691 | -0.1048 | 0.64361
-7.5 | 0.0664 | 0.07279 | -0.1062 | 0.91221
-7 | 0.0781 | 0.06816 | -0.1076 | 1.1458
-6.5 | 0.0797 | 0.06217 | -0.1112 | 1.282
-6 | 0.0983 | 0.05355 | -0.1203 | 1.8357
-5.5 | 0.1324 | 0.04895 | -0.125 | 2.7048
-5 | 0.1748 | 0.04352 | -0.1319 | 4.0165
-4.5 | 0.2327 | 0.01508 | -0.1539 | 15.431
-4 | 0.288 | 0.01197 | -0.1546 | 24.0602
-3.5 | 0.3443 | 0.0109 | -0.1548 | 31.5872
-3 | 0.4013 | 0.01001 | -0.155 | 40.0899
-2.5 | 0.4585 | 0.00936 | -0.1551 | 48.985
-2 | 0.5152 | 0.00868 | -0.1552 | 59.3548
-1.5 | 0.5724 | 0.00823 | -0.1554 | 69.5504
-1 | 0.6295 | 0.00794 | -0.1555 | 79.2821
-0.5 | 0.6867 | 0.00763 | -0.1556 | 90
0 | 0.7435 | 0.00742 | -0.1557 | 100.2022
0.5 | 0.7998 | 0.00713 | -0.1558 | 112.1739
1 | 0.8557 | 0.00681 | -0.156 | 125.6535
1.5 | 0.9102 | 0.00643 | -0.156 | 141.5552
3.5 | 1.1269 | 0.00651 | -0.1548 | 173.1029
4 | 1.1787 | 0.00686 | -0.1541 | 171.8222
4.5 | 1.229 | 0.00728 | -0.1532 | 168.8187
5 | 1.2778 | 0.00775 | -0.1521 | 164.8774
5.5 | 1.3255 | 0.00825 | -0.1509 | 160.6667
6 | 1.3708 | 0.00883 | -0.1492 | 155.2435
6.5 | 1.4133 | 0.00947 | -0.1471 | 149.2397
7 | 1.4529 | 0.01017 | -0.1445 | 142.8614
7.5 | 1.4869 | 0.01092 | -0.1409 | 136.163
8 | 1.5123 | 0.01182 | -0.1358 | 127.9442
8.5 | 1.5362 | 0.01294 | -0.131 | 118.7172
9 | 1.5605 | 0.01424 | -0.1266 | 109.5857
9.5 | 1.585 | 0.01568 | -0.1226 | 101.0842
10 | 1.6072 | 0.01736 | -0.1185 | 92.5806
10.5 | 1.628 | 0.01923 | -0.1146 | 84.6594
11 | 1.6503 | 0.02111 | -0.1111 | 78.1762
11.5 | 1.6698 | 0.02325 | -0.1075 | 71.8194
12 | 1.6889 | 0.02552 | -0.1041 | 66.1795
12.5 | 1.7053 | 0.02807 | -0.1007 | 60.7517
13 | 1.7209 | 0.03083 | -0.0976 | 55.819
13.5 | 1.7372 | 0.03367 | -0.0948 | 51.5949
14 | 1.7514 | 0.03685 | -0.0922 | 47.5278
14.5 | 1.7634 | 0.04039 | -0.0897 | 43.6593
15 | 1.773 | 0.04436 | -0.0875 | 39.9684
15.5 | 1.7789 | 0.04888 | -0.0854 | 36.3932
16 | 1.7842 | 0.05372 | -0.0838 | 33.213
16.5 | 1.7866 | 0.05911 | -0.0826 | 30.225
17 | 1.7875 | 0.06494 | -0.0818 | 27.5254
17.5 | 1.7851 | 0.07145 | -0.0815 | 24.9839
18 | 1.7812 | 0.07844 | -0.0817 | 22.7078
18.5 | 1.7732 | 0.08633 | -0.0825 | 20.5398
19 | 1.761 | 0.09512 | -0.0841 | 18.5135
19.5 | 1.7518 | 0.10367 | -0.0861 | 16.8978
20 | 1.736 | 0.11355 | -0.089 | 15.2884

## 43. Re 1M Mach 0.10 (1)
BIGFOIL.COM POLAR EXPORT
dae31
DAE-31 |  |  |  | Cl Max: | 1.939 | at alpha= | 13 | deg
JavaFoil+Calcfoil stall+Eppler ext transition |  |  |  | L/D Max: | 199.174 | at alpha= | -0.5 | deg
Re: | 1000000 |  |  | Cd Min: | 0.00363 | at alpha= | -1.5 | deg
Mach: | 0.1 |  |  | Cl=0 at alpha= | -6.5233 | deg
|  |  |  | @ Cl=0.1, Cd= | 0.037919
|  |  |  | @ Cl=0.4, Cd= | 0.0091853
|  |  |  | @ Cl=0.6, Cd= | 0.0037767
alpha (deg) | Cl | Cd | Cm | Cl/Cd
-19.5 | -0.268 | 0.17716 | -0.065 | -1.515
-19 | -0.277 | 0.16897 | -0.065 | -1.64
-18.5 | -0.285 | 0.16544 | -0.065 | -1.726
-18 | -0.294 | 0.15622 | -0.064 | -1.879
-17.5 | -0.301 | 0.15624 | -0.063 | -1.927
-17 | -0.308 | 0.15369 | -0.063 | -2.006
-16.5 | -0.315 | 0.14552 | -0.063 | -2.162
-16 | -0.32 | 0.13541 | -0.062 | -2.364
-15.5 | -0.324 | 0.12854 | -0.061 | -2.524
-15 | -0.328 | 0.12383 | -0.061 | -2.646
-14.5 | -0.329 | 0.11404 | -0.061 | -2.888
-14 | -0.329 | 0.10893 | -0.061 | -3.022
-13.5 | -0.327 | 0.10234 | -0.061 | -3.196
-13 | -0.323 | 0.09617 | -0.061 | -3.357
-12.5 | -0.316 | 0.09138 | -0.061 | -3.459
-12 | -0.306 | 0.08516 | -0.059 | -3.599
-11.5 | -0.294 | 0.08114 | -0.06 | -3.626
-11 | -0.279 | 0.07734 | -0.059 | -3.604
-10.5 | -0.26 | 0.0732 | -0.059 | -3.554
-10 | -0.238 | 0.07036 | -0.058 | -3.385
-9.5 | -0.213 | 0.06423 | -0.058 | -3.317
-9 | -0.185 | 0.06127 | -0.057 | -3.011
-8.5 | -0.153 | 0.05774 | -0.057 | -2.648
-8 | -0.118 | 0.05256 | -0.058 | -2.249
-7.5 | -0.081 | 0.05075 | -0.057 | -1.59
-7 | -0.041 | 0.0474 | -0.059 | -0.854
-6.5 | 0.002 | 0.04504 | -0.059 | 0.039
-6 | 0.046 | 0.04058 | -0.061 | 1.131
-5.5 | 0.092 | 0.03828 | -0.063 | 2.394
-5 | 0.139 | 0.03616 | -0.064 | 3.836
-4.5 | 0.187 | 0.03414 | -0.065 | 5.474
-4 | 0.236 | 0.03267 | -0.066 | 7.22
-3.5 | 0.288 | 0.03162 | -0.082 | 9.109
-3 | 0.417 | 0.00578 | -0.147 | 72.088
-2.5 | 0.479 | 0.00584 | -0.147 | 82.03
-2 | 0.541 | 0.00594 | -0.148 | 91.105
-1.5 | 0.604 | 0.00363 | -0.148 | 166.325
-1 | 0.666 | 0.00369 | -0.148 | 180.702
-0.5 | 0.728 | 0.00365 | -0.149 | 199.174
0 | 0.791 | 0.00642 | -0.149 | 123.099
0.5 | 0.851 | 0.00656 | -0.149 | 129.769
1 | 0.911 | 0.00624 | -0.149 | 145.922
1.5 | 0.971 | 0.00669 | -0.15 | 145.136
2 | 1.03 | 0.00702 | -0.15 | 146.762
2.5 | 1.09 | 0.00745 | -0.15 | 146.239
3 | 1.149 | 0.00787 | -0.15 | 145.995
3.5 | 1.208 | 0.00827 | -0.151 | 146.027
4 | 1.267 | 0.00871 | -0.151 | 145.374
4.5 | 1.325 | 0.00799 | -0.151 | 165.813
5 | 1.383 | 0.00849 | -0.152 | 162.959
5.5 | 1.441 | 0.00887 | -0.152 | 162.427
6 | 1.482 | 0.01091 | -0.151 | 135.904
6.5 | 1.532 | 0.01185 | -0.15 | 129.307
7 | 1.581 | 0.01283 | -0.15 | 123.271
7.5 | 1.631 | 0.01387 | -0.15 | 117.541
8 | 1.678 | 0.01494 | -0.15 | 112.326
8.5 | 1.723 | 0.01632 | -0.15 | 105.602
9 | 1.765 | 0.01775 | -0.15 | 99.456
9.5 | 1.801 | 0.01927 | -0.15 | 93.488
10 | 1.834 | 0.02095 | -0.15 | 87.557
10.5 | 1.864 | 0.02264 | -0.149 | 82.313
11 | 1.889 | 0.02432 | -0.149 | 77.662
11.5 | 1.909 | 0.02601 | -0.149 | 73.403
12 | 1.924 | 0.02895 | -0.149 | 66.438
12.5 | 1.933 | 0.03162 | -0.149 | 61.141
13 | 1.939 | 0.03369 | -0.149 | 57.547
13.5 | 1.937 | 0.03702 | -0.149 | 52.32
14 | 1.932 | 0.03924 | -0.149 | 49.232
14.5 | 1.921 | 0.04166 | -0.149 | 46.108
15 | 1.905 | 0.04399 | -0.148 | 43.303
15.5 | 1.883 | 0.04733 | -0.148 | 39.771
16 | 1.855 | 0.05038 | -0.148 | 36.828
16.5 | 1.823 | 0.05411 | -0.147 | 33.691
17 | 1.786 | 0.0584 | -0.147 | 30.576
17.5 | 1.744 | 0.06283 | -0.146 | 27.764
18 | 1.698 | 0.06836 | -0.145 | 24.836

## 44. Re 1M Mach 0.10 (2)
BIGFOIL.COM POLAR EXPORT
dae31
DAE-31 |  |  |  | Cl Max: | 0.9157 | at alpha= | 1.5 | deg
XFOIL ncrit=9 |  |  |  | L/D Max: | 141.53 | at alpha= | 1.5 | deg
Re: | 1000000 |  |  | Cd Min: | 0.22011 | at alpha= | -20 | deg
Mach: | 0.1 |  |  | Cl=0 at alpha= | -9.8333 | deg
|  |  |  | @ Cl=0.1, Cd= | 0.054858
|  |  |  | @ Cl=0.4, Cd= | 0.010176
|  |  |  | @ Cl=0.6, Cd= | 0.0081561
alpha (deg) | Cl | Cd | Cm | Cl/Cd
-20 | -0.4081 | 0.22011 | -0.0176 | -1.8541
-19 | -0.3514 | 0.20672 | -0.0315 | -1.6999
-18.5 | -0.3099 | 0.1982 | -0.0428 | -1.5636
-18 | -0.2893 | 0.19222 | -0.047 | -1.505
-17.5 | -0.2713 | 0.18621 | -0.0503 | -1.457
-17 | -0.2535 | 0.18004 | -0.0538 | -1.408
-16.5 | -0.236 | 0.17398 | -0.0574 | -1.3565
-16 | -0.2197 | 0.16769 | -0.0611 | -1.3102
-15 | -0.1822 | 0.1554 | -0.0673 | -1.1725
-14.5 | -0.1629 | 0.14991 | -0.0704 | -1.0867
-14 | -0.1443 | 0.14425 | -0.0735 | -1.0003
-13.5 | -0.1258 | 0.1385 | -0.0766 | -0.9083
-13 | -0.1081 | 0.13234 | -0.0798 | -0.81684
-12.5 | -0.0933 | 0.12601 | -0.0834 | -0.74042
-12 | -0.0796 | 0.11999 | -0.0868 | -0.66339
-11 | -0.0409 | 0.10876 | -0.0914 | -0.37606
-10.5 | -0.0223 | 0.10372 | -0.0938 | -0.215
-10 | -0.0045 | 0.0987 | -0.0961 | -0.045593
-9.5 | 0.009 | 0.09282 | -0.099 | 0.096962
-9 | 0.0161 | 0.08666 | -0.1025 | 0.18578
-8.5 | 0.0338 | 0.08134 | -0.104 | 0.41554
-8 | 0.0534 | 0.07716 | -0.1053 | 0.69207
-7.5 | 0.0705 | 0.07301 | -0.1068 | 0.96562
-7 | 0.0828 | 0.06837 | -0.1082 | 1.2111
-6.5 | 0.0833 | 0.06241 | -0.1116 | 1.3347
-6 | 0.1015 | 0.05418 | -0.1201 | 1.8734
-5.5 | 0.1347 | 0.0496 | -0.1247 | 2.7157
-5 | 0.1762 | 0.04427 | -0.1314 | 3.9801
-4.5 | 0.2341 | 0.0163 | -0.1545 | 14.362
-4 | 0.2895 | 0.01237 | -0.1555 | 23.4034
-3.5 | 0.346 | 0.01106 | -0.1557 | 31.2839
-3 | 0.4034 | 0.01012 | -0.1559 | 39.8617
-2.5 | 0.4609 | 0.00941 | -0.156 | 48.9798
-2 | 0.5181 | 0.00872 | -0.1561 | 59.4151
-1.5 | 0.5757 | 0.0083 | -0.1562 | 69.3614
-1 | 0.6331 | 0.00796 | -0.1563 | 79.5352
-0.5 | 0.6907 | 0.00766 | -0.1564 | 90.1697
0 | 0.7479 | 0.00744 | -0.1565 | 100.5242
0.5 | 0.8045 | 0.00718 | -0.1566 | 112.0474
1 | 0.8608 | 0.00684 | -0.1568 | 125.848
1.5 | 0.9157 | 0.00647 | -0.1568 | 141.5301

## 45. Re 1M Mach 0.25 (1)
BIGFOIL.COM POLAR EXPORT
dae31
DAE-31 |  |  |  | Cl Max: | 1.916 | at alpha= | 12 | deg
JavaFoil+Calcfoil stall+Eppler ext transition |  |  |  | L/D Max: | 205.317 | at alpha= | -0.5 | deg
Re: | 1000000 |  |  | Cd Min: | 0.00357 | at alpha= | -1.5 | deg
Mach: | 0.25 |  |  | Cl=0 at alpha= | -6.5238 | deg
|  |  |  | @ Cl=0.1, Cd= | 0.038517
|  |  |  | @ Cl=0.4, Cd= | 0.011123
|  |  |  | @ Cl=0.6, Cd= | 0.0043054
alpha (deg) | Cl | Cd | Cm | Cl/Cd
-16 | -0.056 | 0.12554 | -0.07 | -0.442
-15.5 | -0.053 | 0.12652 | -0.069 | -0.416
-15 | -0.05 | 0.118 | -0.068 | -0.421
-14.5 | -0.096 | 0.11439 | -0.068 | -0.839
-14 | -0.135 | 0.11003 | -0.067 | -1.231
-13.5 | -0.162 | 0.10395 | -0.066 | -1.561
-13 | -0.183 | 0.10877 | -0.065 | -1.683
-12.5 | -0.199 | 0.10112 | -0.064 | -1.968
-12 | -0.21 | 0.09263 | -0.064 | -2.267
-11.5 | -0.216 | 0.0861 | -0.063 | -2.511
-11 | -0.217 | 0.08072 | -0.063 | -2.692
-10.5 | -0.213 | 0.07693 | -0.062 | -2.769
-10 | -0.204 | 0.07241 | -0.062 | -2.811
-9.5 | -0.189 | 0.06677 | -0.062 | -2.824
-9 | -0.168 | 0.06354 | -0.061 | -2.648
-8.5 | -0.143 | 0.05777 | -0.06 | -2.474
-8 | -0.113 | 0.05423 | -0.06 | -2.08
-7.5 | -0.078 | 0.05248 | -0.059 | -1.491
-7 | -0.04 | 0.04912 | -0.059 | -0.809
-6.5 | 0.002 | 0.04632 | -0.059 | 0.038
-6 | 0.046 | 0.04139 | -0.06 | 1.108
-5.5 | 0.092 | 0.03892 | -0.063 | 2.369
-5 | 0.14 | 0.0365 | -0.064 | 3.844
-4.5 | 0.19 | 0.03455 | -0.066 | 5.495
-4 | 0.24 | 0.03301 | -0.066 | 7.283
-3.5 | 0.292 | 0.03336 | -0.071 | 8.754
-3 | 0.426 | 0.00577 | -0.151 | 73.912
-2.5 | 0.491 | 0.00585 | -0.152 | 83.871
-2 | 0.555 | 0.00596 | -0.152 | 93.219
-1.5 | 0.62 | 0.00357 | -0.152 | 173.844
-1 | 0.684 | 0.0036 | -0.152 | 189.819
-0.5 | 0.748 | 0.00364 | -0.153 | 205.317
0 | 0.812 | 0.00653 | -0.153 | 124.446
0.5 | 0.874 | 0.00668 | -0.153 | 130.848
1 | 0.936 | 0.00642 | -0.153 | 145.631
1.5 | 0.997 | 0.00693 | -0.154 | 143.943
2 | 1.058 | 0.00731 | -0.154 | 144.765
2.5 | 1.119 | 0.00776 | -0.154 | 144.228
3 | 1.18 | 0.00818 | -0.155 | 144.357
3.5 | 1.241 | 0.00864 | -0.155 | 143.613
4 | 1.301 | 0.00911 | -0.155 | 142.735
4.5 | 1.361 | 0.00971 | -0.156 | 140.131
5 | 1.42 | 0.00888 | -0.156 | 159.885
5.5 | 1.461 | 0.01084 | -0.154 | 134.763
6 | 1.513 | 0.01161 | -0.154 | 130.318
6.5 | 1.565 | 0.01268 | -0.154 | 123.447
7 | 1.616 | 0.01379 | -0.154 | 117.219
7.5 | 1.667 | 0.01492 | -0.154 | 111.668
8 | 1.715 | 0.01621 | -0.153 | 105.764
8.5 | 1.759 | 0.01771 | -0.153 | 99.367
9 | 1.8 | 0.01935 | -0.153 | 93.028
9.5 | 1.833 | 0.02114 | -0.153 | 86.748
10 | 1.863 | 0.02309 | -0.153 | 80.662
10.5 | 1.887 | 0.02469 | -0.153 | 76.406
11 | 1.905 | 0.02665 | -0.153 | 71.478
11.5 | 1.915 | 0.02909 | -0.153 | 65.836
12 | 1.916 | 0.0329 | -0.153 | 58.252
12.5 | 1.912 | 0.03528 | -0.153 | 54.194
13 | 1.898 | 0.03922 | -0.152 | 48.383
13.5 | 1.876 | 0.04169 | -0.152 | 45.009
14 | 1.846 | 0.04462 | -0.152 | 41.374
14.5 | 1.806 | 0.04789 | -0.152 | 37.718
15 | 1.757 | 0.05167 | -0.151 | 34.004
15.5 | 1.697 | 0.05598 | -0.15 | 30.32
16 | 1.627 | 0.06175 | -0.149 | 26.352
16.5 | 1.548 | 0.06846 | -0.148 | 22.611
17 | 1.456 | 0.07831 | -0.145 | 18.589

## 46. Re 1M Mach 0.25 (2)
BIGFOIL.COM POLAR EXPORT
dae31
DAE-31 |  |  |  | Cl Max: | 1.7639 | at alpha= | 15.5 | deg
XFOIL ncrit=9 |  |  |  | L/D Max: | 171.431 | at alpha= | 3 | deg
Re: | 1000000 |  |  | Cd Min: | 0.22306 | at alpha= | -20 | deg
Mach: | 0.25 |  |  | Cl=0 at alpha= | -10.2865 | deg
|  |  |  | @ Cl=0.1, Cd= | 0.071493
|  |  |  | @ Cl=0.4, Cd= | 0.011173
|  |  |  | @ Cl=0.6, Cd= | 0.0085275
alpha (deg) | Cl | Cd | Cm | Cl/Cd
-20 | -0.4094 | 0.22306 | -0.0184 | -1.8354
-19.5 | -0.375 | 0.21559 | -0.0273 | -1.7394
-19 | -0.3309 | 0.20674 | -0.0395 | -1.6006
-18.5 | -0.3092 | 0.20071 | -0.0439 | -1.5405
-18 | -0.2902 | 0.19486 | -0.0474 | -1.4893
-17.5 | -0.2711 | 0.18862 | -0.0509 | -1.4373
-17 | -0.2521 | 0.18235 | -0.0547 | -1.3825
-16.5 | -0.2335 | 0.17618 | -0.0584 | -1.3253
-15 | -0.1763 | 0.1574 | -0.0688 | -1.1201
-14.5 | -0.1563 | 0.15179 | -0.072 | -1.0297
-14 | -0.1368 | 0.14602 | -0.0752 | -0.93686
-13.5 | -0.1173 | 0.14009 | -0.0785 | -0.83732
-13 | -0.099 | 0.13378 | -0.0819 | -0.74002
-12.5 | -0.0833 | 0.12754 | -0.0855 | -0.65313
-11.5 | -0.048 | 0.11539 | -0.0914 | -0.41598
-11 | -0.0271 | 0.11024 | -0.0937 | -0.24583
-10.5 | -0.0079 | 0.10507 | -0.0962 | -0.075188
-10 | 0.0106 | 0.09995 | -0.0987 | 0.10605
-9.5 | 0.0248 | 0.09395 | -0.1017 | 0.26397
-9 | 0.0343 | 0.08806 | -0.1052 | 0.38951
-8.5 | 0.0538 | 0.08275 | -0.1066 | 0.65015
-8 | 0.0739 | 0.07846 | -0.1081 | 0.94188
-7.5 | 0.092 | 0.07415 | -0.1098 | 1.2407
-7 | 0.1063 | 0.0694 | -0.1114 | 1.5317
-6.5 | 0.1039 | 0.06374 | -0.1139 | 1.6301
-6 | 0.12 | 0.05703 | -0.1196 | 2.1042
-5.5 | 0.1496 | 0.0526 | -0.1233 | 2.8441
-5 | 0.1867 | 0.04747 | -0.1295 | 3.933
-4 | 0.2976 | 0.01549 | -0.1598 | 19.2124
-3.5 | 0.3554 | 0.01217 | -0.1607 | 29.203
-3 | 0.4149 | 0.01084 | -0.1609 | 38.2749
-2.5 | 0.4745 | 0.00984 | -0.1608 | 48.2215
-2 | 0.534 | 0.00896 | -0.1609 | 59.5982
-1.5 | 0.5936 | 0.00858 | -0.1609 | 69.1841
-1 | 0.6533 | 0.00809 | -0.161 | 80.754
-0.5 | 0.7126 | 0.00784 | -0.161 | 90.8929
0 | 0.7721 | 0.0076 | -0.161 | 101.5921
0.5 | 0.8309 | 0.00734 | -0.1611 | 113.2016
1 | 0.8887 | 0.00705 | -0.1611 | 126.0567
1.5 | 0.9455 | 0.00673 | -0.161 | 140.4903
3 | 1.1143 | 0.0065 | -0.1597 | 171.4308
3.5 | 1.1681 | 0.00687 | -0.1588 | 170.0291
4 | 1.2207 | 0.00728 | -0.1578 | 167.6786
4.5 | 1.2718 | 0.00775 | -0.1564 | 164.1032
5 | 1.3202 | 0.00831 | -0.1546 | 158.8688
5.5 | 1.3671 | 0.00888 | -0.1526 | 153.9527
6 | 1.4102 | 0.00954 | -0.1498 | 147.8197
6.5 | 1.447 | 0.0103 | -0.146 | 140.4854
7 | 1.473 | 0.01121 | -0.1403 | 131.4005
7.5 | 1.5006 | 0.01228 | -0.1353 | 122.1987
8 | 1.527 | 0.01359 | -0.1306 | 112.362
8.5 | 1.5524 | 0.01513 | -0.126 | 102.6041
9 | 1.5775 | 0.01681 | -0.1217 | 93.843
9.5 | 1.6018 | 0.01865 | -0.1176 | 85.8874
10 | 1.6243 | 0.02071 | -0.1134 | 78.4307
10.5 | 1.644 | 0.02304 | -0.1093 | 71.3542
11 | 1.6657 | 0.02536 | -0.1055 | 65.6822
11.5 | 1.685 | 0.02795 | -0.1019 | 60.2862
12 | 1.7005 | 0.031 | -0.0982 | 54.8548
12.5 | 1.717 | 0.03415 | -0.0949 | 50.2782
13 | 1.7305 | 0.03776 | -0.0919 | 45.8289
13.5 | 1.7424 | 0.0417 | -0.0891 | 41.7842
14 | 1.7526 | 0.04601 | -0.0866 | 38.0917
14.5 | 1.7602 | 0.0508 | -0.0844 | 34.6496
15 | 1.763 | 0.05638 | -0.0826 | 31.27
15.5 | 1.7639 | 0.06244 | -0.0813 | 28.2495
16 | 1.7615 | 0.06923 | -0.0806 | 25.4442
16.5 | 1.7559 | 0.07671 | -0.0805 | 22.8901
17 | 1.748 | 0.08485 | -0.0811 | 20.6011
17.5 | 1.7371 | 0.09375 | -0.0825 | 18.5291
18 | 1.7244 | 0.10326 | -0.0846 | 16.6996
18.5 | 1.7077 | 0.11363 | -0.0877 | 15.0286
19 | 1.6911 | 0.12425 | -0.0915 | 13.6105
19.5 | 1.6715 | 0.13557 | -0.0962 | 12.3294
20 | 1.6561 | 0.14639 | -0.1014 | 11.3129

## 47. Re 1M Mach 0.50 (1)
BIGFOIL.COM POLAR EXPORT
dae31
DAE-31 |  |  |  | Cl Max: | 1.909 | at alpha= | 9 | deg
JavaFoil+Calcfoil stall+Eppler ext transition |  |  |  | L/D Max: | 163.173 | at alpha= | 0 | deg
Re: | 1000000 |  |  | Cd Min: | 0.0053 | at alpha= | -1 | deg
Mach: | 0.5 |  |  | Cl=0 at alpha= | -6.5179 | deg
|  |  |  | @ Cl=0.1, Cd= | 0.039109
|  |  |  | @ Cl=0.4, Cd= | 0.03313
|  |  |  | @ Cl=0.6, Cd= | 0.0083991
alpha (deg) | Cl | Cd | Cm | Cl/Cd
-20 | -0.745 | 0.1949 | -0.09 | -3.822
-19.5 | -0.719 | 0.19623 | -0.093 | -3.665
-19 | -0.69 | 0.18673 | -0.088 | -3.694
-18.5 | -0.662 | 0.18202 | -0.085 | -3.636
-18 | -0.634 | 0.17307 | -0.084 | -3.664
-17.5 | -0.607 | 0.16935 | -0.083 | -3.585
-17 | -0.58 | 0.16633 | -0.083 | -3.486
-16.5 | -0.553 | 0.15612 | -0.083 | -3.539
-16 | -0.525 | 0.15149 | -0.083 | -3.467
-15.5 | -0.498 | 0.14838 | -0.083 | -3.356
-15 | -0.471 | 0.14042 | -0.083 | -3.351
-14.5 | -0.443 | 0.13871 | -0.083 | -3.194
-14 | -0.416 | 0.13425 | -0.083 | -3.096
-13.5 | -0.388 | 0.13137 | -0.082 | -2.953
-13 | -0.36 | 0.1249 | -0.077 | -2.879
-12.5 | -0.332 | 0.12158 | -0.076 | -2.73
-12 | -0.304 | 0.11252 | -0.077 | -2.706
-11.5 | -0.277 | 0.10708 | -0.077 | -2.585
-11 | -0.249 | 0.1039 | -0.077 | -2.398
-10.5 | -0.221 | 0.10018 | -0.077 | -2.211
-10 | -0.194 | 0.09729 | -0.077 | -1.991
-9.5 | -0.166 | 0.09918 | -0.077 | -1.673
-9 | -0.138 | 0.09253 | -0.073 | -1.491
-8.5 | -0.11 | 0.0882 | -0.073 | -1.249
-8 | -0.082 | 0.08584 | -0.073 | -0.96
-7.5 | -0.055 | 0.07867 | -0.074 | -0.693
-7 | -0.027 | 0.07341 | -0.074 | -0.364
-6.5 | 0.001 | 0.07733 | -0.074 | 0.015
-6 | 0.029 | 0.05488 | -0.071 | 0.528
-5.5 | 0.057 | 0.0477 | -0.07 | 1.191
-5 | 0.085 | 0.03945 | -0.072 | 2.147
-4.5 | 0.177 | 0.03736 | -0.069 | 4.725
-4 | 0.244 | 0.03548 | -0.067 | 6.89
-3.5 | 0.309 | 0.03308 | -0.067 | 9.331
-3 | 0.372 | 0.03378 | -0.072 | 11.006
-2.5 | 0.434 | 0.03234 | -0.075 | 13.413
-2 | 0.614 | 0.00638 | -0.17 | 96.311
-1.5 | 0.689 | 0.00658 | -0.17 | 104.65
-1 | 0.762 | 0.0053 | -0.17 | 143.828
-0.5 | 0.835 | 0.0054 | -0.171 | 154.427
0 | 0.907 | 0.00556 | -0.171 | 163.173
0.5 | 0.976 | 0.00763 | -0.171 | 127.929
1 | 1.044 | 0.00756 | -0.172 | 138.121
1.5 | 1.113 | 0.00807 | -0.172 | 137.924
2 | 1.181 | 0.00872 | -0.172 | 135.389
2.5 | 1.237 | 0.0092 | -0.171 | 134.451
3 | 1.298 | 0.00981 | -0.17 | 132.259
3.5 | 1.359 | 0.01054 | -0.17 | 128.936
4 | 1.421 | 0.01137 | -0.17 | 125.007
4.5 | 1.482 | 0.01229 | -0.17 | 120.58
5 | 1.542 | 0.01323 | -0.17 | 116.493
5.5 | 1.6 | 0.01437 | -0.17 | 111.362
6 | 1.657 | 0.01572 | -0.17 | 105.369
6.5 | 1.712 | 0.01729 | -0.17 | 99.043
7 | 1.765 | 0.01902 | -0.17 | 92.82
7.5 | 1.814 | 0.02138 | -0.169 | 84.842
8 | 1.858 | 0.02376 | -0.169 | 78.194
8.5 | 1.892 | 0.02638 | -0.169 | 71.727
9 | 1.909 | 0.0294 | -0.169 | 64.936
9.5 | 1.895 | 0.03267 | -0.169 | 57.989
10 | 1.831 | 0.03826 | -0.168 | 47.857
10.5 | 1.643 | 0.04754 | -0.167 | 34.555
11 | 1.122 | 0.05699 | -0.165 | 19.678
11.5 | 1.007 | 0.10483 | -0.11 | 9.607
12 | 1.015 | 0.11128 | -0.075 | 9.119
12.5 | 1.043 | 0.12403 | -0.083 | 8.41
13 | 1.071 | 0.13464 | -0.088 | 7.956
13.5 | 1.099 | 0.13993 | -0.091 | 7.852
14 | 1.127 | 0.1459 | -0.095 | 7.723

## 48. Re 1M Mach 0.50 (2)
BIGFOIL.COM POLAR EXPORT
dae31
DAE-31 |  |  |  | Cl Max: | 1.7352 | at alpha= | 13 | deg
XFOIL ncrit=9 |  |  |  | L/D Max: | 160.849 | at alpha= | 2.5 | deg
Re: | 1000000 |  |  | Cd Min: | 0.23441 | at alpha= | -20 | deg
Mach: | 0.5 |  |  | Cl=0 at alpha= | -11.598 | deg
|  |  |  | @ Cl=0.1, Cd= | 0.094702
|  |  |  | @ Cl=0.4, Cd= | 0.034693
|  |  |  | @ Cl=0.6, Cd= | 0.011648
alpha (deg) | Cl | Cd | Cm | Cl/Cd
-20 | -0.3892 | 0.23441 | -0.0329 | -1.6603
-19.5 | -0.3659 | 0.22784 | -0.0374 | -1.606
-19 | -0.3426 | 0.22113 | -0.0419 | -1.5493
-18.5 | -0.3189 | 0.21435 | -0.0464 | -1.4878
-18 | -0.2954 | 0.20745 | -0.0507 | -1.424
-17.5 | -0.2715 | 0.20017 | -0.0553 | -1.3563
-17 | -0.2481 | 0.19323 | -0.0598 | -1.284
-16.5 | -0.2254 | 0.18651 | -0.0642 | -1.2085
-16 | -0.2031 | 0.17975 | -0.0686 | -1.1299
-15.5 | -0.1779 | 0.17271 | -0.0724 | -1.0301
-15 | -0.1537 | 0.16635 | -0.0762 | -0.92396
-14.5 | -0.13 | 0.16002 | -0.08 | -0.8124
-14 | -0.1067 | 0.15364 | -0.0839 | -0.69448
-13.5 | -0.0834 | 0.14707 | -0.0877 | -0.56708
-13 | -0.0618 | 0.14031 | -0.0918 | -0.44045
-12.5 | -0.0416 | 0.13392 | -0.0958 | -0.31063
-12 | -0.0197 | 0.12749 | -0.0992 | -0.15452
-11.5 | 0.0048 | 0.12157 | -0.102 | 0.039483
-11 | 0.028 | 0.11593 | -0.1051 | 0.24153
-10.5 | 0.0505 | 0.11024 | -0.1082 | 0.45809
-10 | 0.0721 | 0.10455 | -0.1111 | 0.68962
-9.5 | 0.0886 | 0.09848 | -0.1148 | 0.89968
-9 | 0.1055 | 0.09288 | -0.1182 | 1.1359
-8.5 | 0.1321 | 0.08751 | -0.1196 | 1.5095
-8 | 0.1541 | 0.0827 | -0.1216 | 1.8634
-7.5 | 0.1749 | 0.07791 | -0.1238 | 2.2449
-7 | 0.1877 | 0.07248 | -0.1271 | 2.5897
-6.5 | 0.203 | 0.06732 | -0.1292 | 3.0154
-6 | 0.2256 | 0.06304 | -0.1295 | 3.5787
-5.5 | 0.2393 | 0.05909 | -0.1298 | 4.0498
-5 | 0.262 | 0.05437 | -0.1335 | 4.8188
-4.5 | 0.2949 | 0.04666 | -0.1453 | 6.3202
-4 | 0.3354 | 0.04202 | -0.1496 | 7.9819
-3.5 | 0.3923 | 0.03565 | -0.1595 | 11.0042
-3 | 0.4619 | 0.027 | -0.1715 | 17.1074
-2.5 | 0.5338 | 0.01663 | -0.1801 | 32.0986
-2 | 0.6033 | 0.0114 | -0.1819 | 52.9211
-1.5 | 0.6725 | 0.00981 | -0.1817 | 68.5525
-1 | 0.7414 | 0.00912 | -0.1812 | 81.2939
-0.5 | 0.8099 | 0.0086 | -0.1809 | 94.1744
0 | 0.8778 | 0.00834 | -0.1805 | 105.2518
0.5 | 0.9448 | 0.00818 | -0.1799 | 115.5012
1 | 1.0103 | 0.00801 | -0.1793 | 126.1298
1.5 | 1.0737 | 0.00784 | -0.1785 | 136.9515
2 | 1.1317 | 0.00749 | -0.1767 | 151.0948
2.5 | 1.1935 | 0.00742 | -0.1752 | 160.8491
3 | 1.2488 | 0.00796 | -0.1725 | 156.8844
3.5 | 1.3003 | 0.00856 | -0.1691 | 151.9042
4.5 | 1.3738 | 0.01023 | -0.1572 | 134.2913
5 | 1.4053 | 0.01152 | -0.1511 | 121.9878
5.5 | 1.4392 | 0.01297 | -0.1457 | 110.9638
6 | 1.4713 | 0.01468 | -0.1404 | 100.2248
6.5 | 1.5006 | 0.01666 | -0.135 | 90.072
7.5 | 1.5569 | 0.02116 | -0.1245 | 73.5775
8 | 1.5823 | 0.02379 | -0.1193 | 66.5111
8.5 | 1.605 | 0.02677 | -0.1143 | 59.9552
9 | 1.6291 | 0.02991 | -0.1096 | 54.4667
10 | 1.6702 | 0.03734 | -0.1009 | 44.7295
10.5 | 1.6883 | 0.0416 | -0.097 | 40.5841
11 | 1.7035 | 0.04637 | -0.0934 | 36.7371
11.5 | 1.7148 | 0.05172 | -0.0902 | 33.1555
12.5 | 1.731 | 0.06395 | -0.0854 | 27.068
13 | 1.7352 | 0.07095 | -0.084 | 24.4567
13.5 | 1.7338 | 0.07883 | -0.0833 | 21.9942
14 | 1.7266 | 0.08772 | -0.0835 | 19.6831
14.5 | 1.7155 | 0.09743 | -0.0847 | 17.6075
15 | 1.7 | 0.10807 | -0.0871 | 15.7305
15.5 | 1.6801 | 0.11965 | -0.0908 | 14.0418
16 | 1.6598 | 0.13168 | -0.0957 | 12.6048
16.5 | 1.6379 | 0.14429 | -0.1017 | 11.3514
17 | 1.6185 | 0.15697 | -0.1085 | 10.3109
17.5 | 1.5997 | 0.16982 | -0.1161 | 9.42
18 | 1.5839 | 0.18262 | -0.1242 | 8.6732

## 49. Re 2M Mach 0.00 (1)
BIGFOIL.COM POLAR EXPORT
dae31
DAE-31 |  |  |  | Cl Max: | 1.951 | at alpha= | 13.5 | deg
JavaFoil+Calcfoil stall+Eppler ext transition |  |  |  | L/D Max: | 209.942 | at alpha= | -0.5 | deg
Re: | 2000000 |  |  | Cd Min: | 0.00336 | at alpha= | -1.5 | deg
Mach: | 0 |  |  | Cl=0 at alpha= | -6.5233 | deg
|  |  |  | @ Cl=0.1, Cd= | 0.034728
|  |  |  | @ Cl=0.4, Cd= | 0.0051579
|  |  |  | @ Cl=0.6, Cd= | 0.0033914
alpha (deg) | Cl | Cd | Cm | Cl/Cd
-20 | -0.305 | 0.17133 | -0.068 | -1.781
-19.5 | -0.312 | 0.16525 | -0.068 | -1.889
-19 | -0.319 | 0.15946 | -0.068 | -2.002
-18.5 | -0.326 | 0.15098 | -0.067 | -2.158
-18 | -0.332 | 0.14564 | -0.067 | -2.279
-17.5 | -0.338 | 0.13831 | -0.067 | -2.441
-17 | -0.343 | 0.13252 | -0.067 | -2.586
-16.5 | -0.347 | 0.12633 | -0.066 | -2.745
-16 | -0.35 | 0.11876 | -0.066 | -2.947
-15.5 | -0.352 | 0.11588 | -0.065 | -3.037
-15 | -0.353 | 0.1095 | -0.064 | -3.22
-14.5 | -0.352 | 0.10416 | -0.064 | -3.378
-14 | -0.349 | 0.09936 | -0.063 | -3.515
-13.5 | -0.345 | 0.09479 | -0.063 | -3.637
-13 | -0.338 | 0.08873 | -0.063 | -3.811
-12.5 | -0.329 | 0.08404 | -0.063 | -3.916
-12 | -0.318 | 0.07999 | -0.063 | -3.969
-11.5 | -0.303 | 0.07542 | -0.063 | -4.02
-11 | -0.286 | 0.0708 | -0.063 | -4.04
-10.5 | -0.266 | 0.06711 | -0.063 | -3.96
-10 | -0.242 | 0.06322 | -0.062 | -3.834
-9.5 | -0.216 | 0.05983 | -0.063 | -3.612
-9 | -0.187 | 0.05663 | -0.061 | -3.294
-8.5 | -0.154 | 0.053 | -0.062 | -2.909
-8 | -0.119 | 0.04999 | -0.062 | -2.379
-7.5 | -0.081 | 0.04681 | -0.063 | -1.731
-7 | -0.041 | 0.04374 | -0.066 | -0.929
-6.5 | 0.002 | 0.0414 | -0.066 | 0.043
-6 | 0.046 | 0.03866 | -0.071 | 1.19
-5.5 | 0.092 | 0.03557 | -0.078 | 2.591
-5 | 0.142 | 0.03031 | -0.093 | 4.668
-4.5 | 0.231 | 0.00343 | -0.146 | 67.474
-4 | 0.292 | 0.0034 | -0.146 | 85.884
-3.5 | 0.353 | 0.00512 | -0.146 | 69.004
-3 | 0.415 | 0.00517 | -0.146 | 80.184
-2.5 | 0.477 | 0.00519 | -0.147 | 91.818
-2 | 0.539 | 0.00531 | -0.147 | 101.519
-1.5 | 0.601 | 0.00336 | -0.147 | 178.719
-1 | 0.663 | 0.00338 | -0.148 | 196.066
-0.5 | 0.724 | 0.00345 | -0.148 | 209.942
0 | 0.787 | 0.00592 | -0.148 | 132.875
0.5 | 0.846 | 0.00617 | -0.148 | 137.125
1 | 0.906 | 0.00604 | -0.149 | 150.14
1.5 | 0.966 | 0.00614 | -0.149 | 157.22
2 | 1.025 | 0.00644 | -0.149 | 159.181
2.5 | 1.084 | 0.00679 | -0.149 | 159.77
3 | 1.143 | 0.00716 | -0.15 | 159.649
3.5 | 1.202 | 0.00759 | -0.15 | 158.313
4 | 1.261 | 0.00805 | -0.15 | 156.58
4.5 | 1.319 | 0.00739 | -0.151 | 178.553
5 | 1.377 | 0.00784 | -0.151 | 175.668
5.5 | 1.434 | 0.00824 | -0.151 | 173.991
6 | 1.491 | 0.00885 | -0.152 | 168.447
6.5 | 1.547 | 0.00959 | -0.152 | 161.317
7 | 1.582 | 0.01183 | -0.15 | 133.701
7.5 | 1.63 | 0.01283 | -0.15 | 127.038
8 | 1.677 | 0.01385 | -0.15 | 121.141
8.5 | 1.723 | 0.01483 | -0.15 | 116.144
9 | 1.765 | 0.01594 | -0.15 | 110.699
9.5 | 1.802 | 0.0171 | -0.15 | 105.359
10 | 1.836 | 0.01843 | -0.149 | 99.582
10.5 | 1.866 | 0.01951 | -0.149 | 95.645
11 | 1.893 | 0.02088 | -0.149 | 90.636
11.5 | 1.915 | 0.02222 | -0.149 | 86.153
12 | 1.93 | 0.02473 | -0.149 | 78.033
12.5 | 1.942 | 0.0271 | -0.149 | 71.651
13 | 1.95 | 0.0288 | -0.149 | 67.695
13.5 | 1.951 | 0.03184 | -0.149 | 61.256
14 | 1.949 | 0.0337 | -0.149 | 57.83
14.5 | 1.942 | 0.03563 | -0.149 | 54.507
15 | 1.93 | 0.03755 | -0.149 | 51.404
15.5 | 1.913 | 0.04005 | -0.149 | 47.773
16 | 1.892 | 0.04257 | -0.148 | 44.451
16.5 | 1.866 | 0.04536 | -0.148 | 41.133
17 | 1.836 | 0.04823 | -0.148 | 38.059
17.5 | 1.801 | 0.05178 | -0.148 | 34.794
18 | 1.764 | 0.05529 | -0.147 | 31.898
18.5 | 1.722 | 0.05962 | -0.147 | 28.884

## 50. Re 2M Mach 0.00 (2)
BIGFOIL.COM POLAR EXPORT
dae31
DAE-31 |  |  |  | Cl Max: | 1.8523 | at alpha= | 18 | deg
XFOIL ncrit=9 |  |  |  | L/D Max: | 201.299 | at alpha= | 2.5 | deg
Re: | 2000000 |  |  | Cd Min: | 0.09758 | at alpha= | 20 | deg
Mach: | 0 |  |  | Cl=0 at alpha= | -6.5723 | deg
|  |  |  | @ Cl=0.1, Cd= | 0.010714
|  |  |  | @ Cl=0.4, Cd= | 0.007364
|  |  |  | @ Cl=0.6, Cd= | 0.0064804
alpha (deg) | Cl | Cd | Cm | Cl/Cd
-7 | -0.0432 | 0.01837 | -0.1507 | -2.3517
-6.5 | 0.0073 | 0.01419 | -0.1526 | 0.51445
-6 | 0.0618 | 0.01251 | -0.1532 | 4.94
-5.5 | 0.1156 | 0.00998 | -0.1538 | 11.5832
-5 | 0.1728 | 0.00939 | -0.1541 | 18.4026
-4.5 | 0.23 | 0.00892 | -0.1542 | 25.7848
-4 | 0.2875 | 0.00843 | -0.1545 | 34.1044
-3.5 | 0.3448 | 0.00777 | -0.1547 | 44.3758
-3 | 0.4019 | 0.00735 | -0.1549 | 54.6803
-2.5 | 0.4599 | 0.00704 | -0.1552 | 65.3267
-2 | 0.5172 | 0.00682 | -0.1553 | 75.8358
-1.5 | 0.5751 | 0.00655 | -0.1556 | 87.8015
-1 | 0.6323 | 0.00639 | -0.1557 | 98.9515
-0.5 | 0.6898 | 0.00626 | -0.1559 | 110.1917
0 | 0.7469 | 0.00616 | -0.156 | 121.25
0.5 | 0.8035 | 0.00606 | -0.1562 | 132.5908
1 | 0.8596 | 0.00593 | -0.1563 | 144.9578
2 | 0.9693 | 0.00566 | -0.1563 | 171.2544
2.5 | 1.0226 | 0.00508 | -0.1561 | 201.2992
3 | 1.0763 | 0.00539 | -0.1557 | 199.6846
3.5 | 1.1294 | 0.00573 | -0.1553 | 197.103
4 | 1.1814 | 0.00611 | -0.1547 | 193.3552
4.5 | 1.2328 | 0.0065 | -0.1541 | 189.6615
5 | 1.2827 | 0.00696 | -0.1532 | 184.296
5.5 | 1.3309 | 0.00748 | -0.1521 | 177.9278
6 | 1.3778 | 0.00801 | -0.1507 | 172.01
6.5 | 1.4231 | 0.00858 | -0.1491 | 165.8625
7 | 1.4653 | 0.00922 | -0.147 | 158.9262
7.5 | 1.5034 | 0.00995 | -0.1442 | 151.0955
8 | 1.5321 | 0.01073 | -0.1395 | 142.7866
8.5 | 1.5586 | 0.01158 | -0.1347 | 134.5941
9 | 1.5818 | 0.01274 | -0.1298 | 124.1601
9.5 | 1.6051 | 0.01407 | -0.1254 | 114.0796
10 | 1.6316 | 0.0154 | -0.1217 | 105.9481
10.5 | 1.6548 | 0.017 | -0.1178 | 97.3412
11 | 1.6784 | 0.01868 | -0.1142 | 89.8501
11.5 | 1.6996 | 0.02058 | -0.1106 | 82.585
12 | 1.7211 | 0.02255 | -0.1072 | 76.3237
12.5 | 1.7416 | 0.02467 | -0.1039 | 70.5959
13 | 1.7613 | 0.02693 | -0.1008 | 65.4029
13.5 | 1.7786 | 0.02949 | -0.0978 | 60.312
14 | 1.7927 | 0.03244 | -0.0947 | 55.262
14.5 | 1.8054 | 0.03569 | -0.092 | 50.5856
15 | 1.8176 | 0.03914 | -0.0895 | 46.4384
15.5 | 1.8275 | 0.04302 | -0.0872 | 42.4802
16 | 1.836 | 0.04719 | -0.0852 | 38.9065
16.5 | 1.8433 | 0.05171 | -0.0836 | 35.6469
17 | 1.849 | 0.0566 | -0.0823 | 32.6678
17.5 | 1.8515 | 0.06211 | -0.0815 | 29.81
18 | 1.8523 | 0.06806 | -0.081 | 27.2157
18.5 | 1.8511 | 0.0745 | -0.081 | 24.847
19 | 1.8448 | 0.08194 | -0.0816 | 22.514
19.5 | 1.8407 | 0.08926 | -0.0826 | 20.6218
20 | 1.8316 | 0.09758 | -0.0843 | 18.7702

## 51. Re 2M Mach 0.10 (1)
BIGFOIL.COM POLAR EXPORT
dae31
DAE-31 |  |  |  | Cl Max: | 1.946 | at alpha= | 13 | deg
JavaFoil+Calcfoil stall+Eppler ext transition |  |  |  | L/D Max: | 216.417 | at alpha= | -0.5 | deg
Re: | 2000000 |  |  | Cd Min: | 0.00331 | at alpha= | -1.5 | deg
Mach: | 0.1 |  |  | Cl=0 at alpha= | -6.5233 | deg
|  |  |  | @ Cl=0.1, Cd= | 0.035349
|  |  |  | @ Cl=0.4, Cd= | 0.0050784
|  |  |  | @ Cl=0.6, Cd= | 0.0034332
alpha (deg) | Cl | Cd | Cm | Cl/Cd
-19.5 | -0.269 | 0.16639 | -0.068 | -1.616
-19 | -0.277 | 0.16017 | -0.068 | -1.733
-18.5 | -0.286 | 0.15439 | -0.068 | -1.852
-18 | -0.294 | 0.14897 | -0.068 | -1.974
-17.5 | -0.302 | 0.1405 | -0.068 | -2.147
-17 | -0.309 | 0.13337 | -0.067 | -2.315
-16.5 | -0.315 | 0.12685 | -0.067 | -2.485
-16 | -0.321 | 0.11948 | -0.067 | -2.684
-15.5 | -0.325 | 0.11605 | -0.066 | -2.8
-15 | -0.328 | 0.11164 | -0.065 | -2.939
-14.5 | -0.33 | 0.10374 | -0.065 | -3.179
-14 | -0.33 | 0.09967 | -0.064 | -3.306
-13.5 | -0.327 | 0.09555 | -0.063 | -3.426
-13 | -0.323 | 0.08949 | -0.063 | -3.61
-12.5 | -0.316 | 0.08456 | -0.063 | -3.741
-12 | -0.307 | 0.08051 | -0.063 | -3.811
-11.5 | -0.294 | 0.07606 | -0.063 | -3.872
-11 | -0.279 | 0.07118 | -0.063 | -3.921
-10.5 | -0.26 | 0.06737 | -0.063 | -3.865
-10 | -0.238 | 0.0639 | -0.062 | -3.732
-9.5 | -0.213 | 0.06037 | -0.063 | -3.534
-9 | -0.185 | 0.05689 | -0.062 | -3.247
-8.5 | -0.153 | 0.05341 | -0.062 | -2.866
-8 | -0.118 | 0.05025 | -0.063 | -2.356
-7.5 | -0.081 | 0.04713 | -0.063 | -1.714
-7 | -0.041 | 0.04414 | -0.065 | -0.919
-6.5 | 0.002 | 0.04313 | -0.065 | 0.041
-6 | 0.046 | 0.03894 | -0.07 | 1.182
-5.5 | 0.092 | 0.03593 | -0.076 | 2.566
-5 | 0.141 | 0.03237 | -0.086 | 4.344
-4.5 | 0.232 | 0.00333 | -0.146 | 69.661
-4 | 0.293 | 0.00334 | -0.147 | 87.689
-3.5 | 0.354 | 0.00502 | -0.147 | 70.614
-3 | 0.417 | 0.0051 | -0.147 | 81.665
-2.5 | 0.479 | 0.00517 | -0.148 | 92.699
-2 | 0.541 | 0.00525 | -0.148 | 103.219
-1.5 | 0.604 | 0.00331 | -0.148 | 182.47
-1 | 0.666 | 0.00333 | -0.148 | 200.04
-0.5 | 0.728 | 0.00336 | -0.149 | 216.417
0 | 0.791 | 0.00594 | -0.149 | 133.189
0.5 | 0.851 | 0.00618 | -0.149 | 137.586
1 | 0.911 | 0.00608 | -0.149 | 149.806
1.5 | 0.971 | 0.00618 | -0.15 | 157.045
2 | 1.03 | 0.00648 | -0.15 | 158.942
2.5 | 1.09 | 0.00683 | -0.15 | 159.574
3 | 1.149 | 0.00722 | -0.15 | 159.252
3.5 | 1.208 | 0.00766 | -0.151 | 157.759
4 | 1.267 | 0.00812 | -0.151 | 155.978
4.5 | 1.325 | 0.00742 | -0.151 | 178.502
5 | 1.383 | 0.00787 | -0.152 | 175.682
5.5 | 1.441 | 0.00829 | -0.152 | 173.766
6 | 1.498 | 0.00891 | -0.152 | 168.136
6.5 | 1.541 | 0.01118 | -0.151 | 137.841
7 | 1.588 | 0.01198 | -0.151 | 132.55
7.5 | 1.636 | 0.013 | -0.151 | 125.871
8 | 1.684 | 0.01405 | -0.15 | 119.822
8.5 | 1.73 | 0.01505 | -0.15 | 114.911
9 | 1.771 | 0.01615 | -0.15 | 109.651
9.5 | 1.808 | 0.01734 | -0.15 | 104.257
10 | 1.841 | 0.01872 | -0.15 | 98.355
10.5 | 1.871 | 0.01981 | -0.15 | 94.43
11 | 1.896 | 0.0212 | -0.15 | 89.448
11.5 | 1.917 | 0.02266 | -0.15 | 84.591
12 | 1.931 | 0.02521 | -0.15 | 76.596
12.5 | 1.941 | 0.02757 | -0.15 | 70.383
13 | 1.946 | 0.02946 | -0.15 | 66.074
13.5 | 1.945 | 0.0325 | -0.15 | 59.824
14 | 1.94 | 0.03441 | -0.149 | 56.371
14.5 | 1.929 | 0.03648 | -0.149 | 52.886
15 | 1.914 | 0.03844 | -0.149 | 49.779
15.5 | 1.892 | 0.04121 | -0.149 | 45.916
16 | 1.866 | 0.04365 | -0.149 | 42.748
16.5 | 1.835 | 0.04674 | -0.149 | 39.265
17 | 1.799 | 0.05004 | -0.148 | 35.96
17.5 | 1.76 | 0.05345 | -0.148 | 32.921
18 | 1.716 | 0.05751 | -0.147 | 29.838

## 52. Re 2M Mach 0.10 (2)
BIGFOIL.COM POLAR EXPORT
dae31
DAE-31 |  |  |  | Cl Max: | 1.8466 | at alpha= | 17.5 | deg
XFOIL ncrit=9 |  |  |  | L/D Max: | 198.989 | at alpha= | 3 | deg
Re: | 2000000 |  |  | Cd Min: | 0.2132 | at alpha= | -20 | deg
Mach: | 0.1 |  |  | Cl=0 at alpha= | -9.7275 | deg
|  |  |  | @ Cl=0.1, Cd= | 0.011083
|  |  |  | @ Cl=0.4, Cd= | 0.0074264
|  |  |  | @ Cl=0.6, Cd= | 0.0065101
alpha (deg) | Cl | Cd | Cm | Cl/Cd
-20 | -0.3668 | 0.2132 | -0.0322 | -1.7205
-19 | -0.3304 | 0.2026 | -0.039 | -1.6308
-18.5 | -0.3116 | 0.19721 | -0.0426 | -1.58
-18 | -0.2919 | 0.19168 | -0.0464 | -1.5229
-17.5 | -0.273 | 0.1855 | -0.0499 | -1.4717
-17 | -0.2546 | 0.17919 | -0.0535 | -1.4208
-16.5 | -0.2358 | 0.17295 | -0.0573 | -1.3634
-16 | -0.2182 | 0.16651 | -0.0609 | -1.3104
-15.5 | -0.2003 | 0.16034 | -0.0644 | -1.2492
-14.5 | -0.1657 | 0.14731 | -0.0712 | -1.1248
-14 | -0.1462 | 0.14176 | -0.0744 | -1.0313
-13.5 | -0.1265 | 0.13651 | -0.0775 | -0.92667
-13 | -0.1076 | 0.13104 | -0.0805 | -0.82112
-12.5 | -0.0902 | 0.12472 | -0.0836 | -0.72322
-12 | -0.0734 | 0.11859 | -0.0869 | -0.61894
-11.5 | -0.0576 | 0.11246 | -0.09 | -0.51218
-11 | -0.0419 | 0.10652 | -0.0928 | -0.39335
-10.5 | -0.0259 | 0.10083 | -0.0954 | -0.25687
-10 | -0.0115 | 0.09477 | -0.0978 | -0.12135
-9.5 | 0.0096 | 0.09064 | -0.0999 | 0.10591
-9 | 0.0271 | 0.08584 | -0.1021 | 0.3157
-8.5 | 0.0381 | 0.07981 | -0.1049 | 0.47738
-8 | 0.0501 | 0.07422 | -0.1072 | 0.67502
-7.5 | 0.0614 | 0.06907 | -0.109 | 0.88895
-6.5 | 0.0083 | 0.01577 | -0.1531 | 0.52632
-5.5 | 0.1157 | 0.01028 | -0.1548 | 11.2549
-5 | 0.1732 | 0.00955 | -0.1551 | 18.1361
-4.5 | 0.2308 | 0.00907 | -0.1552 | 25.4465
-4 | 0.2888 | 0.00851 | -0.1554 | 33.9365
-3.5 | 0.3466 | 0.0079 | -0.1556 | 43.8734
-3 | 0.4041 | 0.00739 | -0.1558 | 54.682
-2.5 | 0.4625 | 0.00707 | -0.156 | 65.4173
-2 | 0.5202 | 0.00688 | -0.1562 | 75.6105
-1.5 | 0.5784 | 0.00657 | -0.1564 | 88.0365
-1 | 0.6361 | 0.00641 | -0.1565 | 99.2356
-0.5 | 0.6939 | 0.00628 | -0.1567 | 110.4936
0 | 0.7514 | 0.00618 | -0.1569 | 121.5858
0.5 | 0.8084 | 0.00608 | -0.157 | 132.9605
1 | 0.8649 | 0.00596 | -0.1571 | 145.1174
1.5 | 0.9206 | 0.00583 | -0.1572 | 157.9074
2 | 0.975 | 0.0057 | -0.1571 | 171.0526
3 | 1.0825 | 0.00544 | -0.1564 | 198.989
3.5 | 1.136 | 0.00577 | -0.156 | 196.8804
4 | 1.1881 | 0.00617 | -0.1554 | 192.5608
4.5 | 1.2398 | 0.00656 | -0.1547 | 188.9939
5 | 1.29 | 0.00702 | -0.1537 | 183.7607
5.5 | 1.3383 | 0.00754 | -0.1525 | 177.4934
6 | 1.3847 | 0.00811 | -0.151 | 170.7398
6.5 | 1.4297 | 0.00869 | -0.1492 | 164.5224
7 | 1.4717 | 0.00934 | -0.1469 | 157.5696
7.5 | 1.5089 | 0.01007 | -0.1438 | 149.8411
8 | 1.5345 | 0.0109 | -0.1385 | 140.7798
8.5 | 1.5613 | 0.0118 | -0.1337 | 132.3136
9 | 1.5852 | 0.01301 | -0.129 | 121.8447
10 | 1.6352 | 0.01579 | -0.1208 | 103.5592
10.5 | 1.6584 | 0.01746 | -0.1169 | 94.9828
11 | 1.6823 | 0.01918 | -0.1133 | 87.7112
11.5 | 1.7028 | 0.02119 | -0.1096 | 80.3587
12 | 1.724 | 0.02324 | -0.1062 | 74.1824
12.5 | 1.7447 | 0.02543 | -0.1029 | 68.6079
13 | 1.7635 | 0.02782 | -0.0997 | 63.3896
13.5 | 1.7798 | 0.03057 | -0.0966 | 58.2205
14 | 1.7929 | 0.03372 | -0.0935 | 53.1702
14.5 | 1.8062 | 0.03704 | -0.0908 | 48.7635
15 | 1.8174 | 0.04072 | -0.0883 | 44.6316
15.5 | 1.8264 | 0.04482 | -0.0861 | 40.7497
16 | 1.8344 | 0.0492 | -0.0842 | 37.2846
16.5 | 1.8407 | 0.05401 | -0.0827 | 34.0807
17 | 1.8449 | 0.05924 | -0.0816 | 31.1428
17.5 | 1.8466 | 0.06502 | -0.0808 | 28.4005
18 | 1.8442 | 0.07159 | -0.0806 | 25.7606
18.5 | 1.8428 | 0.07828 | -0.0808 | 23.5411
19 | 1.8365 | 0.08592 | -0.0817 | 21.3745
19.5 | 1.8301 | 0.09381 | -0.083 | 19.5086
20 | 1.8187 | 0.1027 | -0.0851 | 17.7089

## 53. Re 2M Mach 0.25 (1)
BIGFOIL.COM POLAR EXPORT
dae31
DAE-31 |  |  |  | Cl Max: | 1.924 | at alpha= | 12 | deg
JavaFoil+Calcfoil stall+Eppler ext transition |  |  |  | L/D Max: | 227.157 | at alpha= | -0.5 | deg
Re: | 2000000 |  |  | Cd Min: | 0.00323 | at alpha= | -1.5 | deg
Mach: | 0.25 |  |  | Cl=0 at alpha= | -6.5238 | deg
|  |  |  | @ Cl=0.1, Cd= | 0.036922
|  |  |  | @ Cl=0.4, Cd= | 0.0050975
|  |  |  | @ Cl=0.6, Cd= | 0.0038731
alpha (deg) | Cl | Cd | Cm | Cl/Cd
-16 | -0.056 | 0.11817 | -0.073 | -0.471
-15.5 | -0.053 | 0.11881 | -0.072 | -0.443
-15 | -0.05 | 0.11271 | -0.072 | -0.442
-14.5 | -0.096 | 0.10847 | -0.071 | -0.886
-14 | -0.136 | 0.10241 | -0.07 | -1.324
-13.5 | -0.163 | 0.09844 | -0.07 | -1.652
-13 | -0.183 | 0.09332 | -0.069 | -1.966
-12.5 | -0.199 | 0.08748 | -0.069 | -2.278
-12 | -0.21 | 0.08332 | -0.068 | -2.524
-11.5 | -0.216 | 0.08215 | -0.066 | -2.633
-11 | -0.217 | 0.07587 | -0.065 | -2.866
-10.5 | -0.213 | 0.07074 | -0.065 | -3.014
-10 | -0.204 | 0.06684 | -0.065 | -3.047
-9.5 | -0.189 | 0.06348 | -0.065 | -2.973
-9 | -0.168 | 0.05822 | -0.064 | -2.893
-8.5 | -0.143 | 0.05482 | -0.064 | -2.61
-8 | -0.113 | 0.0513 | -0.064 | -2.201
-7.5 | -0.078 | 0.04799 | -0.064 | -1.632
-7 | -0.04 | 0.04652 | -0.064 | -0.855
-6.5 | 0.002 | 0.0442 | -0.064 | 0.04
-6 | 0.046 | 0.03973 | -0.065 | 1.156
-5.5 | 0.092 | 0.03732 | -0.07 | 2.476
-5 | 0.141 | 0.03488 | -0.075 | 4.038
-4.5 | 0.191 | 0.03241 | -0.081 | 5.897
-4 | 0.244 | 0.02952 | -0.09 | 8.257
-3.5 | 0.362 | 0.00505 | -0.151 | 71.718
-3 | 0.426 | 0.00513 | -0.151 | 83.168
-2.5 | 0.491 | 0.00522 | -0.152 | 94.106
-2 | 0.555 | 0.00532 | -0.152 | 104.372
-1.5 | 0.62 | 0.00323 | -0.152 | 191.704
-1 | 0.684 | 0.00324 | -0.152 | 211.092
-0.5 | 0.748 | 0.00329 | -0.153 | 227.157
0 | 0.812 | 0.00604 | -0.153 | 134.409
0.5 | 0.874 | 0.0063 | -0.153 | 138.734
1 | 0.936 | 0.00626 | -0.154 | 149.514
1.5 | 0.997 | 0.0064 | -0.154 | 155.784
2 | 1.058 | 0.00673 | -0.154 | 157.236
2.5 | 1.119 | 0.0071 | -0.154 | 157.732
3 | 1.18 | 0.00753 | -0.155 | 156.78
3.5 | 1.241 | 0.00801 | -0.155 | 154.984
4 | 1.301 | 0.00851 | -0.155 | 152.908
4.5 | 1.361 | 0.00901 | -0.156 | 150.962
5 | 1.42 | 0.00824 | -0.156 | 172.319
5.5 | 1.479 | 0.00873 | -0.156 | 169.447
6 | 1.52 | 0.01097 | -0.155 | 138.569
6.5 | 1.571 | 0.01193 | -0.154 | 131.704
7 | 1.622 | 0.01286 | -0.154 | 126.167
7.5 | 1.672 | 0.01398 | -0.154 | 119.6
8 | 1.72 | 0.01514 | -0.154 | 113.599
8.5 | 1.765 | 0.01626 | -0.154 | 108.54
9 | 1.806 | 0.01757 | -0.154 | 102.755
9.5 | 1.84 | 0.01891 | -0.154 | 97.303
10 | 1.87 | 0.02026 | -0.154 | 92.283
10.5 | 1.894 | 0.02166 | -0.154 | 87.441
11 | 1.912 | 0.02326 | -0.154 | 82.202
11.5 | 1.922 | 0.02523 | -0.154 | 76.2
12 | 1.924 | 0.02876 | -0.153 | 66.876
12.5 | 1.919 | 0.0309 | -0.153 | 62.123
13 | 1.905 | 0.03435 | -0.153 | 55.446
13.5 | 1.884 | 0.03656 | -0.153 | 51.532
14 | 1.854 | 0.03901 | -0.153 | 47.538
14.5 | 1.815 | 0.04181 | -0.153 | 43.424
15 | 1.767 | 0.04478 | -0.152 | 39.455
15.5 | 1.709 | 0.0484 | -0.152 | 35.318
16 | 1.642 | 0.05278 | -0.151 | 31.102
16.5 | 1.566 | 0.05757 | -0.15 | 27.202
17 | 1.481 | 0.06386 | -0.149 | 23.195

## 54. Re 2M Mach 0.25 (2)
BIGFOIL.COM POLAR EXPORT
dae31
DAE-31 |  |  |  | Cl Max: | 1.8231 | at alpha= | 16.5 | deg
XFOIL ncrit=9 |  |  |  | L/D Max: | 199.174 | at alpha= | 2.5 | deg
Re: | 2000000 |  |  | Cd Min: | 0.21126 | at alpha= | -19.5 | deg
Mach: | 0.25 |  |  | Cl=0 at alpha= | -10.1529 | deg
|  |  |  | @ Cl=0.1, Cd= | 0.05999
|  |  |  | @ Cl=0.4, Cd= | 0.007901
|  |  |  | @ Cl=0.6, Cd= | 0.0066907
alpha (deg) | Cl | Cd | Cm | Cl/Cd
-19.5 | -0.3523 | 0.21126 | -0.0355 | -1.6676
-19 | -0.3329 | 0.20556 | -0.0392 | -1.6195
-18.5 | -0.3124 | 0.19988 | -0.0432 | -1.5629
-18 | -0.2922 | 0.19424 | -0.0469 | -1.5043
-17.5 | -0.2723 | 0.18795 | -0.0507 | -1.4488
-17 | -0.2525 | 0.18144 | -0.0546 | -1.3916
-16.5 | -0.233 | 0.17513 | -0.0584 | -1.3304
-16 | -0.2144 | 0.16868 | -0.0621 | -1.271
-15.5 | -0.1953 | 0.16244 | -0.0658 | -1.2023
-15 | -0.1771 | 0.15576 | -0.0695 | -1.137
-14.5 | -0.1586 | 0.14912 | -0.0729 | -1.0636
-14 | -0.1386 | 0.1435 | -0.0761 | -0.96585
-13.5 | -0.1182 | 0.13817 | -0.0793 | -0.85547
-13 | -0.098 | 0.13258 | -0.0825 | -0.73918
-12.5 | -0.0795 | 0.12617 | -0.0858 | -0.6301
-12 | -0.0618 | 0.12004 | -0.0891 | -0.51483
-11.5 | -0.045 | 0.11394 | -0.0922 | -0.39494
-11 | -0.0286 | 0.108 | -0.0952 | -0.26481
-10.5 | -0.0109 | 0.10223 | -0.098 | -0.10662
-10 | 0.0048 | 0.09614 | -0.1005 | 0.049927
-9.5 | 0.0263 | 0.09186 | -0.1026 | 0.28631
-9 | 0.0445 | 0.08705 | -0.1048 | 0.5112
-8.5 | 0.0593 | 0.0813 | -0.1076 | 0.7294
-8 | 0.0714 | 0.07556 | -0.1102 | 0.94494
-7.5 | 0.0846 | 0.07045 | -0.1121 | 1.2009
-7 | 0.0883 | 0.06456 | -0.1135 | 1.3677
-6.5 | 0.0978 | 0.06036 | -0.1145 | 1.6203
-6 | 0.1219 | 0.05631 | -0.1178 | 2.1648
-5 | 0.1762 | 0.01131 | -0.1604 | 15.5791
-4.5 | 0.2356 | 0.01012 | -0.1606 | 23.2806
-4 | 0.2959 | 0.00921 | -0.1607 | 32.1281
-3.5 | 0.3559 | 0.00851 | -0.1607 | 41.8214
-3 | 0.416 | 0.00768 | -0.1609 | 54.1667
-2.5 | 0.4763 | 0.0073 | -0.1609 | 65.2466
-2 | 0.5367 | 0.00699 | -0.1611 | 76.7811
-1.5 | 0.5967 | 0.0067 | -0.1612 | 89.0597
-1 | 0.6569 | 0.00653 | -0.1613 | 100.5972
-0.5 | 0.7165 | 0.00641 | -0.1613 | 111.7785
0 | 0.7758 | 0.00632 | -0.1614 | 122.7532
0.5 | 0.8349 | 0.00622 | -0.1615 | 134.2283
1 | 0.8931 | 0.00612 | -0.1615 | 145.9314
1.5 | 0.9507 | 0.00602 | -0.1615 | 157.9236
2 | 1.0071 | 0.0059 | -0.1613 | 170.6949
2.5 | 1.0616 | 0.00533 | -0.1608 | 199.1745
3 | 1.1174 | 0.00565 | -0.1603 | 197.7699
3.5 | 1.1718 | 0.00604 | -0.1596 | 194.0066
4 | 1.2255 | 0.00644 | -0.1587 | 190.295
4.5 | 1.2778 | 0.00689 | -0.1577 | 185.4572
5 | 1.3281 | 0.00741 | -0.1562 | 179.2308
6 | 1.4217 | 0.0086 | -0.1521 | 165.314
6.5 | 1.464 | 0.00926 | -0.1492 | 158.0994
7 | 1.4965 | 0.01001 | -0.1445 | 149.5005
7.5 | 1.5217 | 0.01096 | -0.1387 | 138.8412
8 | 1.5506 | 0.012 | -0.134 | 129.2167
8.5 | 1.577 | 0.01333 | -0.1293 | 118.3046
9 | 1.6035 | 0.01481 | -0.1249 | 108.2714
9.5 | 1.6294 | 0.01644 | -0.1207 | 99.1119
10 | 1.6537 | 0.01827 | -0.1165 | 90.5145
10.5 | 1.6791 | 0.02014 | -0.1127 | 83.3714
11 | 1.7 | 0.02237 | -0.1086 | 75.9946
11.5 | 1.72 | 0.02476 | -0.1047 | 69.4669
12 | 1.7408 | 0.02723 | -0.1011 | 63.9295
12.5 | 1.759 | 0.03006 | -0.0976 | 58.5163
13 | 1.7746 | 0.03324 | -0.0942 | 53.3875
13.5 | 1.789 | 0.03673 | -0.0911 | 48.7068
14 | 1.7987 | 0.04082 | -0.0881 | 44.0642
14.5 | 1.8076 | 0.04524 | -0.0856 | 39.9558
15 | 1.815 | 0.05002 | -0.0834 | 36.2855
15.5 | 1.819 | 0.05545 | -0.0816 | 32.8043
16 | 1.8225 | 0.06117 | -0.0803 | 29.794
16.5 | 1.8231 | 0.06755 | -0.0795 | 26.9889
17 | 1.82 | 0.07464 | -0.0793 | 24.3837
17.5 | 1.8139 | 0.08249 | -0.0798 | 21.9893
18 | 1.8053 | 0.09094 | -0.0809 | 19.8516
18.5 | 1.7969 | 0.09968 | -0.0827 | 18.0267
19 | 1.7844 | 0.10924 | -0.0853 | 16.3347
19.5 | 1.7687 | 0.11955 | -0.0888 | 14.7946
20 | 1.7504 | 0.13048 | -0.0931 | 13.4151

## 55. Re 2M Mach 0.50 (1)
BIGFOIL.COM POLAR EXPORT
dae31
DAE-31 |  |  |  | Cl Max: | 1.916 | at alpha= | 9 | deg
JavaFoil+Calcfoil stall+Eppler ext transition |  |  |  | L/D Max: | 221.288 | at alpha= | -1 | deg
Re: | 2000000 |  |  | Cd Min: | 0.00344 | at alpha= | -1 | deg
Mach: | 0.5 |  |  | Cl=0 at alpha= | -6.5179 | deg
|  |  |  | @ Cl=0.1, Cd= | 0.037136
|  |  |  | @ Cl=0.4, Cd= | 0.027649
|  |  |  | @ Cl=0.6, Cd= | 0.0057727
alpha (deg) | Cl | Cd | Cm | Cl/Cd
-20 | -0.746 | 0.17725 | -0.091 | -4.206
-19.5 | -0.72 | 0.17455 | -0.094 | -4.125
-19 | -0.692 | 0.16814 | -0.092 | -4.115
-18.5 | -0.663 | 0.16555 | -0.088 | -4.004
-18 | -0.635 | 0.15557 | -0.086 | -4.083
-17.5 | -0.608 | 0.15228 | -0.085 | -3.99
-17 | -0.58 | 0.14776 | -0.084 | -3.927
-16.5 | -0.553 | 0.14067 | -0.084 | -3.93
-16 | -0.526 | 0.13703 | -0.084 | -3.836
-15.5 | -0.498 | 0.13148 | -0.084 | -3.789
-15 | -0.471 | 0.12564 | -0.084 | -3.747
-14.5 | -0.443 | 0.12302 | -0.083 | -3.603
-14 | -0.416 | 0.11874 | -0.084 | -3.502
-13.5 | -0.388 | 0.11605 | -0.085 | -3.347
-13 | -0.36 | 0.11172 | -0.078 | -3.221
-12.5 | -0.332 | 0.10784 | -0.078 | -3.08
-12 | -0.305 | 0.09961 | -0.078 | -3.058
-11.5 | -0.277 | 0.09548 | -0.078 | -2.901
-11 | -0.249 | 0.09248 | -0.079 | -2.696
-10.5 | -0.222 | 0.08939 | -0.079 | -2.479
-10 | -0.194 | 0.0866 | -0.079 | -2.238
-9.5 | -0.166 | 0.08448 | -0.079 | -1.966
-9 | -0.138 | 0.07126 | -0.076 | -1.938
-8.5 | -0.11 | 0.06093 | -0.077 | -1.811
-8 | -0.082 | 0.0557 | -0.078 | -1.481
-7.5 | -0.055 | 0.05076 | -0.079 | -1.077
-7 | -0.027 | 0.04563 | -0.08 | -0.587
-6.5 | 0.001 | 0.04376 | -0.082 | 0.026
-6 | 0.029 | 0.0504 | -0.074 | 0.576
-5.5 | 0.057 | 0.04257 | -0.073 | 1.336
-5 | 0.085 | 0.03748 | -0.074 | 2.261
-4.5 | 0.177 | 0.03537 | -0.073 | 4.995
-4 | 0.245 | 0.03382 | -0.073 | 7.238
-3.5 | 0.309 | 0.03183 | -0.074 | 9.712
-3 | 0.373 | 0.03193 | -0.084 | 11.69
-2.5 | 0.539 | 0.00561 | -0.169 | 96.104
-2 | 0.614 | 0.00581 | -0.17 | 105.755
-1.5 | 0.689 | 0.00601 | -0.17 | 114.609
-1 | 0.762 | 0.00344 | -0.17 | 221.288
-0.5 | 0.835 | 0.00495 | -0.171 | 168.482
0 | 0.907 | 0.00521 | -0.171 | 174.099
0.5 | 0.976 | 0.00717 | -0.171 | 136.018
1 | 1.044 | 0.00722 | -0.172 | 144.691
1.5 | 1.113 | 0.00762 | -0.172 | 145.99
2 | 1.181 | 0.00792 | -0.172 | 149.12
2.5 | 1.249 | 0.0085 | -0.173 | 146.928
3 | 1.316 | 0.00913 | -0.173 | 144.128
3.5 | 1.366 | 0.00975 | -0.171 | 140.102
4 | 1.427 | 0.01047 | -0.171 | 136.301
4.5 | 1.487 | 0.01133 | -0.171 | 131.297
5 | 1.546 | 0.01239 | -0.17 | 124.778
5.5 | 1.604 | 0.01354 | -0.17 | 118.514
6 | 1.662 | 0.01463 | -0.17 | 113.554
6.5 | 1.716 | 0.01619 | -0.17 | 106.048
7 | 1.769 | 0.0178 | -0.17 | 99.394
7.5 | 1.819 | 0.01961 | -0.17 | 92.786
8 | 1.863 | 0.02147 | -0.17 | 86.788
8.5 | 1.898 | 0.02358 | -0.17 | 80.465
9 | 1.916 | 0.02586 | -0.17 | 74.094
9.5 | 1.901 | 0.02861 | -0.17 | 66.452
10 | 1.838 | 0.03332 | -0.169 | 55.159
10.5 | 1.65 | 0.04187 | -0.168 | 39.399
11 | 1.129 | 0.04957 | -0.167 | 22.783
11.5 | 1.143 | 0.0587 | -0.164 | 19.479
12 | 1.031 | 0.10309 | -0.107 | 9.999
12.5 | 1.044 | 0.10818 | -0.085 | 9.648
13 | 1.095 | 0.11548 | -0.118 | 9.486
13.5 | 1.1 | 0.12196 | -0.094 | 9.022
14 | 1.143 | 0.12836 | -0.114 | 8.906

## 56. Re 2M Mach 0.50 (2)
BIGFOIL.COM POLAR EXPORT
dae31
DAE-31 |  |  |  | Cl Max: | 1.8112 | at alpha= | 13 | deg
XFOIL ncrit=9 |  |  |  | L/D Max: | 170.909 | at alpha= | 2.5 | deg
Re: | 2000000 |  |  | Cd Min: | 0.22684 | at alpha= | -19.5 | deg
Mach: | 0.5 |  |  | Cl=0 at alpha= | -11.6505 | deg
|  |  |  | @ Cl=0.1, Cd= | 0.095339
|  |  |  | @ Cl=0.4, Cd= | 0.029997
|  |  |  | @ Cl=0.6, Cd= | 0.0083229
alpha (deg) | Cl | Cd | Cm | Cl/Cd
-19.5 | -0.3685 | 0.22684 | -0.0367 | -1.6245
-19 | -0.3442 | 0.22007 | -0.0415 | -1.564
-18.5 | -0.3199 | 0.21341 | -0.0462 | -1.499
-18 | -0.2958 | 0.20673 | -0.0506 | -1.4309
-17.5 | -0.2715 | 0.19959 | -0.0551 | -1.3603
-17 | -0.2474 | 0.19231 | -0.0597 | -1.2865
-16.5 | -0.2236 | 0.18529 | -0.0642 | -1.2068
-16 | -0.2004 | 0.17836 | -0.0685 | -1.1236
-15.5 | -0.1771 | 0.17158 | -0.0727 | -1.0322
-15 | -0.1541 | 0.16459 | -0.077 | -0.93627
-14.5 | -0.1308 | 0.15763 | -0.081 | -0.82979
-14 | -0.1069 | 0.15129 | -0.0848 | -0.70659
-13.5 | -0.0829 | 0.14525 | -0.0886 | -0.57074
-13 | -0.0594 | 0.13919 | -0.0922 | -0.42675
-12.5 | -0.0369 | 0.13242 | -0.096 | -0.27866
-12 | -0.0151 | 0.12596 | -0.0998 | -0.11988
-11.5 | 0.0065 | 0.11964 | -0.1035 | 0.05433
-11 | 0.0269 | 0.1134 | -0.107 | 0.23721
-10.5 | 0.0483 | 0.10749 | -0.1101 | 0.44934
-10 | 0.071 | 0.10171 | -0.1127 | 0.69806
-9.5 | 0.0946 | 0.09661 | -0.1155 | 0.97919
-9 | 0.1169 | 0.09136 | -0.1182 | 1.2796
-8.5 | 0.1381 | 0.08619 | -0.1207 | 1.6023
-8 | 0.1546 | 0.0801 | -0.1239 | 1.9301
-7.5 | 0.1721 | 0.07465 | -0.1265 | 2.3054
-7 | 0.1918 | 0.06976 | -0.128 | 2.7494
-6.5 | 0.2123 | 0.06541 | -0.1296 | 3.2457
-6 | 0.2306 | 0.06122 | -0.1308 | 3.7667
-5.5 | 0.2414 | 0.05718 | -0.1311 | 4.2218
-5 | 0.2625 | 0.05076 | -0.1377 | 5.1714
-4.5 | 0.296 | 0.04443 | -0.1453 | 6.6622
-4 | 0.3411 | 0.03815 | -0.1541 | 8.941
-3.5 | 0.402 | 0.02972 | -0.1666 | 13.5262
-3 | 0.4726 | 0.01796 | -0.1791 | 26.314
-2.5 | 0.5384 | 0.00949 | -0.1829 | 56.7334
-2 | 0.6086 | 0.00816 | -0.1827 | 74.5833
-1.5 | 0.6783 | 0.00752 | -0.1823 | 90.1995
-1 | 0.7481 | 0.00712 | -0.1821 | 105.0702
-0.5 | 0.8173 | 0.00692 | -0.1818 | 118.1069
0 | 0.8855 | 0.00683 | -0.1814 | 129.6486
0.5 | 0.9523 | 0.00685 | -0.1809 | 139.0219
1 | 1.0179 | 0.00689 | -0.1802 | 147.7358
1.5 | 1.0823 | 0.00691 | -0.1795 | 156.6281
2.5 | 1.2032 | 0.00704 | -0.1767 | 170.9091
4.5 | 1.397 | 0.00888 | -0.1608 | 157.3198
5 | 1.4303 | 0.00996 | -0.1546 | 143.6044
5.5 | 1.4636 | 0.01134 | -0.1489 | 129.0653
6 | 1.4973 | 0.01291 | -0.1435 | 115.9799
6.5 | 1.5311 | 0.01462 | -0.1384 | 104.7264
7 | 1.562 | 0.01658 | -0.133 | 94.2099
7.5 | 1.5917 | 0.01873 | -0.1278 | 84.9813
8 | 1.6214 | 0.021 | -0.1227 | 77.2095
8.5 | 1.6478 | 0.02361 | -0.1175 | 69.7925
9 | 1.6759 | 0.02633 | -0.1127 | 63.6498
9.5 | 1.7017 | 0.02939 | -0.108 | 57.9006
10 | 1.7255 | 0.03279 | -0.1034 | 52.6228
10.5 | 1.7462 | 0.03662 | -0.099 | 47.6843
11 | 1.7672 | 0.04067 | -0.095 | 43.4522
11.5 | 1.7848 | 0.04523 | -0.0912 | 39.4605
12 | 1.7969 | 0.0505 | -0.0878 | 35.5822
12.5 | 1.8066 | 0.05631 | -0.0849 | 32.0831
13 | 1.8112 | 0.06289 | -0.0826 | 28.7995
14 | 1.8009 | 0.07914 | -0.0806 | 22.7559
14.5 | 1.7882 | 0.08875 | -0.0812 | 20.1487
15 | 1.7721 | 0.09919 | -0.0829 | 17.8657
15.5 | 1.7542 | 0.11029 | -0.0857 | 15.9053
16 | 1.7335 | 0.12217 | -0.0898 | 14.1892
16.5 | 1.7117 | 0.13452 | -0.095 | 12.7245
17 | 1.6878 | 0.14751 | -0.1015 | 11.4419
17.5 | 1.6652 | 0.16067 | -0.1089 | 10.3641
18 | 1.6436 | 0.17396 | -0.1172 | 9.4481

## 57. Re 3M Mach 0.00 (1)
BIGFOIL.COM POLAR EXPORT
dae31
DAE-31 |  |  |  | Cl Max: | 1.955 | at alpha= | 13.5 | deg
JavaFoil+Calcfoil stall+Eppler ext transition |  |  |  | L/D Max: | 215.454 | at alpha= | -0.5 | deg
Re: | 3000000 |  |  | Cd Min: | 0.00321 | at alpha= | -3.5 | deg
Mach: | 0 |  |  | Cl=0 at alpha= | -6.5233 | deg
|  |  |  | @ Cl=0.1, Cd= | 0.010057
|  |  |  | @ Cl=0.4, Cd= | 0.0045139
|  |  |  | @ Cl=0.6, Cd= | 0.0032403
alpha (deg) | Cl | Cd | Cm | Cl/Cd
-20 | -0.305 | 0.16474 | -0.07 | -1.853
-19.5 | -0.312 | 0.15824 | -0.069 | -1.975
-19 | -0.319 | 0.15383 | -0.07 | -2.077
-18.5 | -0.326 | 0.14675 | -0.069 | -2.222
-18 | -0.332 | 0.14023 | -0.069 | -2.37
-17.5 | -0.338 | 0.13187 | -0.069 | -2.563
-17 | -0.343 | 0.12722 | -0.069 | -2.696
-16.5 | -0.347 | 0.12034 | -0.069 | -2.886
-16 | -0.35 | 0.11546 | -0.069 | -3.036
-15.5 | -0.352 | 0.11184 | -0.067 | -3.15
-15 | -0.353 | 0.10644 | -0.068 | -3.318
-14.5 | -0.352 | 0.10023 | -0.068 | -3.516
-14 | -0.35 | 0.0962 | -0.067 | -3.636
-13.5 | -0.345 | 0.09176 | -0.067 | -3.763
-13 | -0.339 | 0.08671 | -0.067 | -3.905
-12.5 | -0.33 | 0.08182 | -0.067 | -4.028
-12 | -0.318 | 0.07806 | -0.066 | -4.072
-11.5 | -0.304 | 0.07364 | -0.067 | -4.123
-11 | -0.286 | 0.06959 | -0.067 | -4.116
-10.5 | -0.266 | 0.06571 | -0.066 | -4.049
-10 | -0.243 | 0.06213 | -0.064 | -3.905
-9.5 | -0.216 | 0.05821 | -0.066 | -3.717
-9 | -0.187 | 0.0554 | -0.064 | -3.371
-8.5 | -0.154 | 0.05169 | -0.066 | -2.987
-8 | -0.119 | 0.04873 | -0.067 | -2.445
-7.5 | -0.081 | 0.04554 | -0.07 | -1.784
-7 | -0.041 | 0.04213 | -0.075 | -0.969
-6.5 | 0.002 | 0.03978 | -0.076 | 0.045
-6 | 0.046 | 0.03612 | -0.083 | 1.285
-5.5 | 0.114 | 0.0033 | -0.145 | 34.415
-5 | 0.172 | 0.00327 | -0.145 | 52.535
-4.5 | 0.231 | 0.00323 | -0.146 | 71.738
-4 | 0.292 | 0.00326 | -0.146 | 89.431
-3.5 | 0.353 | 0.00321 | -0.146 | 109.851
-3 | 0.415 | 0.00493 | -0.147 | 84.064
-2.5 | 0.477 | 0.00499 | -0.147 | 95.615
-2 | 0.539 | 0.00509 | -0.147 | 105.84
-1.5 | 0.601 | 0.00321 | -0.147 | 187.144
-1 | 0.663 | 0.00332 | -0.148 | 199.635
-0.5 | 0.724 | 0.00336 | -0.148 | 215.454
0 | 0.787 | 0.00585 | -0.148 | 134.37
0.5 | 0.846 | 0.00609 | -0.148 | 139.051
1 | 0.906 | 0.00602 | -0.149 | 150.61
1.5 | 0.966 | 0.00619 | -0.149 | 155.975
2 | 1.025 | 0.00628 | -0.149 | 163.348
2.5 | 1.084 | 0.00665 | -0.149 | 163.01
3 | 1.143 | 0.00702 | -0.15 | 162.801
3.5 | 1.202 | 0.00743 | -0.15 | 161.796
4 | 1.261 | 0.00786 | -0.15 | 160.432
4.5 | 1.319 | 0.0072 | -0.151 | 183.085
5 | 1.377 | 0.00771 | -0.151 | 178.482
5.5 | 1.434 | 0.00815 | -0.151 | 175.97
6 | 1.491 | 0.00867 | -0.152 | 171.921
6.5 | 1.547 | 0.00934 | -0.152 | 165.627
7 | 1.588 | 0.01158 | -0.151 | 137.133
7.5 | 1.634 | 0.01244 | -0.15 | 131.412
8 | 1.681 | 0.01332 | -0.15 | 126.177
8.5 | 1.727 | 0.01419 | -0.15 | 121.685
9 | 1.769 | 0.0152 | -0.15 | 116.377
9.5 | 1.806 | 0.01632 | -0.15 | 110.619
10 | 1.84 | 0.01732 | -0.15 | 106.213
10.5 | 1.87 | 0.01841 | -0.15 | 101.613
11 | 1.896 | 0.01965 | -0.15 | 96.531
11.5 | 1.918 | 0.02107 | -0.15 | 91.057
12 | 1.935 | 0.02295 | -0.15 | 84.306
12.5 | 1.946 | 0.02502 | -0.15 | 77.776
13 | 1.954 | 0.02663 | -0.15 | 73.386
13.5 | 1.955 | 0.02946 | -0.149 | 66.367
14 | 1.953 | 0.03123 | -0.149 | 62.546
14.5 | 1.947 | 0.03296 | -0.149 | 59.065
15 | 1.935 | 0.03476 | -0.149 | 55.66
15.5 | 1.918 | 0.03705 | -0.149 | 51.78
16 | 1.897 | 0.03925 | -0.149 | 48.332
16.5 | 1.872 | 0.04181 | -0.149 | 44.766
17 | 1.842 | 0.04442 | -0.149 | 41.472
17.5 | 1.808 | 0.0474 | -0.148 | 38.153
18 | 1.772 | 0.05048 | -0.148 | 35.093
18.5 | 1.731 | 0.05418 | -0.148 | 31.943

## 58. Re 3M Mach 0.00 (2)
BIGFOIL.COM POLAR EXPORT
dae31
DAE-31 |  |  |  | Cl Max: | 1.8917 | at alpha= | 19 | deg
XFOIL ncrit=9 |  |  |  | L/D Max: | 209.942 | at alpha= | 3 | deg
Re: | 3000000 |  |  | Cd Min: | 0.08955 | at alpha= | 20 | deg
Mach: | 0 |  |  | Cl=0 at alpha= | -6.5053 | deg
|  |  |  | @ Cl=0.1, Cd= | 0.0084855
|  |  |  | @ Cl=0.4, Cd= | 0.0065211
|  |  |  | @ Cl=0.6, Cd= | 0.0058769
alpha (deg) | Cl | Cd | Cm | Cl/Cd
-9 | -0.2739 | 0.01569 | -0.1513 | -17.457
-8.5 | -0.2222 | 0.01342 | -0.1522 | -16.5574
-8 | -0.1674 | 0.01219 | -0.1526 | -13.7326
-7.5 | -0.1121 | 0.01118 | -0.1529 | -10.0268
-7 | -0.0561 | 0.01033 | -0.1532 | -5.4308
-6.5 | 0.0006 | 0.00953 | -0.1535 | 0.062959
-6 | 0.0575 | 0.00888 | -0.1537 | 6.4752
-5.5 | 0.1146 | 0.00835 | -0.1539 | 13.7246
-5 | 0.1725 | 0.00799 | -0.1542 | 21.5895
-4.5 | 0.2296 | 0.00732 | -0.1544 | 31.3661
-4 | 0.2873 | 0.00702 | -0.1546 | 40.9259
-3.5 | 0.3453 | 0.00673 | -0.1549 | 51.3076
-3 | 0.4029 | 0.00651 | -0.155 | 61.8894
-2.5 | 0.461 | 0.00627 | -0.1553 | 73.5247
-2 | 0.5185 | 0.00605 | -0.1555 | 85.7025
-1.5 | 0.5765 | 0.00593 | -0.1558 | 97.2175
-1 | 0.634 | 0.0058 | -0.156 | 109.3103
-0.5 | 0.6911 | 0.00575 | -0.1561 | 120.1913
0 | 0.7481 | 0.00572 | -0.1562 | 130.7867
0.5 | 0.8047 | 0.00568 | -0.1564 | 141.6725
1 | 0.8609 | 0.00563 | -0.1565 | 152.913
1.5 | 0.9163 | 0.00561 | -0.1565 | 163.3333
2 | 0.9706 | 0.00559 | -0.1565 | 173.6315
2.5 | 1.0243 | 0.0056 | -0.1563 | 182.9107
3 | 1.077 | 0.00513 | -0.1559 | 209.9415
3.5 | 1.1302 | 0.00547 | -0.1556 | 206.6179
4 | 1.1829 | 0.00582 | -0.1551 | 203.2474
4.5 | 1.2341 | 0.00624 | -0.1545 | 197.7724
5.5 | 1.3332 | 0.00718 | -0.1526 | 185.6825
6 | 1.3813 | 0.00767 | -0.1515 | 180.0913
6.5 | 1.4265 | 0.00826 | -0.1499 | 172.6998
7 | 1.4692 | 0.0089 | -0.1478 | 165.0787
7.5 | 1.5106 | 0.00952 | -0.1456 | 158.6765
8 | 1.5449 | 0.01023 | -0.142 | 151.0166
9 | 1.5936 | 0.01204 | -0.1317 | 132.3588
9.5 | 1.618 | 0.01323 | -0.1272 | 122.2978
10 | 1.6443 | 0.01447 | -0.1233 | 113.6351
10.5 | 1.6674 | 0.016 | -0.1193 | 104.2125
11 | 1.6937 | 0.01746 | -0.1159 | 97.0046
11.5 | 1.7177 | 0.01913 | -0.1125 | 89.7909
12 | 1.7406 | 0.02094 | -0.1091 | 83.1232
12.5 | 1.7607 | 0.02301 | -0.1057 | 76.5189
13 | 1.781 | 0.02515 | -0.1025 | 70.8151
13.5 | 1.798 | 0.02761 | -0.0992 | 65.1213
14 | 1.8128 | 0.0304 | -0.0961 | 59.6316
14.5 | 1.8284 | 0.03329 | -0.0933 | 54.9234
15 | 1.8429 | 0.03641 | -0.0908 | 50.6152
15.5 | 1.8546 | 0.03995 | -0.0884 | 46.423
16 | 1.8667 | 0.04363 | -0.0863 | 42.7848
16.5 | 1.8758 | 0.04774 | -0.0845 | 39.292
17 | 1.8834 | 0.05224 | -0.0829 | 36.0528
17.5 | 1.8884 | 0.05721 | -0.0818 | 33.0082
18 | 1.8908 | 0.06274 | -0.081 | 30.1371
18.5 | 1.891 | 0.06876 | -0.0806 | 27.5015
19 | 1.8917 | 0.07495 | -0.0807 | 25.2395
19.5 | 1.8891 | 0.08183 | -0.0813 | 23.0857
20 | 1.8821 | 0.08955 | -0.0824 | 21.0173

## 59. Re 3M Mach 0.10 (1)
BIGFOIL.COM POLAR EXPORT
dae31
DAE-31 |  |  |  | Cl Max: | 1.951 | at alpha= | 13 | deg
JavaFoil+Calcfoil stall+Eppler ext transition |  |  |  | L/D Max: | 220.079 | at alpha= | -0.5 | deg
Re: | 3000000 |  |  | Cd Min: | 0.00317 | at alpha= | -4 | deg
Mach: | 0.1 |  |  | Cl=0 at alpha= | -6.5233 | deg
|  |  |  | @ Cl=0.1, Cd= | 0.010214
|  |  |  | @ Cl=0.4, Cd= | 0.0048476
|  |  |  | @ Cl=0.6, Cd= | 0.00331
alpha (deg) | Cl | Cd | Cm | Cl/Cd
-19.5 | -0.269 | 0.16236 | -0.07 | -1.657
-19 | -0.278 | 0.15529 | -0.07 | -1.788
-18.5 | -0.286 | 0.14838 | -0.07 | -1.928
-18 | -0.294 | 0.14193 | -0.069 | -2.073
-17.5 | -0.302 | 0.13354 | -0.07 | -2.262
-17 | -0.309 | 0.12996 | -0.07 | -2.379
-16.5 | -0.316 | 0.12281 | -0.069 | -2.569
-16 | -0.321 | 0.11625 | -0.07 | -2.762
-15.5 | -0.325 | 0.11244 | -0.068 | -2.893
-15 | -0.328 | 0.10772 | -0.068 | -3.049
-14.5 | -0.33 | 0.10101 | -0.069 | -3.27
-14 | -0.33 | 0.0958 | -0.068 | -3.445
-13.5 | -0.328 | 0.09259 | -0.067 | -3.541
-13 | -0.324 | 0.088 | -0.067 | -3.676
-12.5 | -0.317 | 0.08278 | -0.067 | -3.826
-12 | -0.307 | 0.07876 | -0.066 | -3.899
-11.5 | -0.295 | 0.07407 | -0.067 | -3.981
-11 | -0.279 | 0.06986 | -0.067 | -4
-10.5 | -0.261 | 0.06587 | -0.066 | -3.958
-10 | -0.239 | 0.06249 | -0.065 | -3.819
-9.5 | -0.214 | 0.05838 | -0.067 | -3.658
-9 | -0.185 | 0.05547 | -0.064 | -3.333
-8.5 | -0.153 | 0.05223 | -0.064 | -2.933
-8 | -0.119 | 0.04894 | -0.068 | -2.423
-7.5 | -0.081 | 0.04584 | -0.069 | -1.766
-7 | -0.041 | 0.04252 | -0.072 | -0.957
-6.5 | 0.002 | 0.04028 | -0.073 | 0.044
-6 | 0.046 | 0.037 | -0.08 | 1.252
-5.5 | 0.114 | 0.00327 | -0.146 | 34.796
-5 | 0.172 | 0.0032 | -0.146 | 53.802
-4.5 | 0.232 | 0.00319 | -0.146 | 72.839
-4 | 0.293 | 0.00317 | -0.147 | 92.424
-3.5 | 0.354 | 0.00476 | -0.147 | 74.44
-3 | 0.417 | 0.00488 | -0.147 | 85.397
-2.5 | 0.479 | 0.00497 | -0.148 | 96.415
-2 | 0.541 | 0.00508 | -0.148 | 106.567
-1.5 | 0.604 | 0.00319 | -0.148 | 189.088
-1 | 0.666 | 0.00324 | -0.148 | 205.876
-0.5 | 0.728 | 0.00331 | -0.149 | 220.079
0 | 0.791 | 0.00587 | -0.149 | 134.659
0.5 | 0.851 | 0.00609 | -0.149 | 139.577
1 | 0.911 | 0.00605 | -0.149 | 150.557
1.5 | 0.971 | 0.00623 | -0.15 | 155.769
2 | 1.03 | 0.00632 | -0.15 | 163.075
2.5 | 1.09 | 0.0067 | -0.15 | 162.715
3 | 1.149 | 0.00707 | -0.151 | 162.545
3.5 | 1.208 | 0.00749 | -0.151 | 161.398
4 | 1.267 | 0.00793 | -0.151 | 159.799
4.5 | 1.325 | 0.00724 | -0.151 | 183.024
5 | 1.383 | 0.00775 | -0.152 | 178.47
5.5 | 1.441 | 0.0082 | -0.152 | 175.678
6 | 1.498 | 0.00872 | -0.152 | 171.758
6.5 | 1.554 | 0.00939 | -0.153 | 165.441
7 | 1.593 | 0.01173 | -0.151 | 135.776
7.5 | 1.641 | 0.0126 | -0.151 | 130.249
8 | 1.688 | 0.01349 | -0.151 | 125.098
8.5 | 1.733 | 0.01438 | -0.151 | 120.508
9 | 1.775 | 0.01542 | -0.151 | 115.153
9.5 | 1.812 | 0.01655 | -0.151 | 109.509
10 | 1.846 | 0.01757 | -0.151 | 105.026
10.5 | 1.875 | 0.0187 | -0.151 | 100.264
11 | 1.9 | 0.02001 | -0.15 | 94.96
11.5 | 1.921 | 0.02143 | -0.15 | 89.622
12 | 1.936 | 0.02333 | -0.15 | 82.951
12.5 | 1.945 | 0.02551 | -0.15 | 76.254
13 | 1.951 | 0.02724 | -0.15 | 71.624
13.5 | 1.949 | 0.03009 | -0.15 | 64.777
14 | 1.944 | 0.0318 | -0.15 | 61.124
14.5 | 1.934 | 0.03373 | -0.15 | 57.33
15 | 1.918 | 0.03557 | -0.15 | 53.93
15.5 | 1.897 | 0.03808 | -0.15 | 49.818
16 | 1.871 | 0.0403 | -0.15 | 46.432
16.5 | 1.841 | 0.04293 | -0.149 | 42.885
17 | 1.806 | 0.04596 | -0.149 | 39.291
17.5 | 1.767 | 0.04898 | -0.149 | 36.073
18 | 1.724 | 0.05242 | -0.148 | 32.884

## 60. Re 3M Mach 0.10 (2)
BIGFOIL.COM POLAR EXPORT
dae31
DAE-31 |  |  |  | Cl Max: | 1.8853 | at alpha= | 18.5 | deg
XFOIL ncrit=9 |  |  |  | L/D Max: | 209.961 | at alpha= | 3 | deg
Re: | 3000000 |  |  | Cd Min: | 0.21485 | at alpha= | -20 | deg
Mach: | 0.1 |  |  | Cl=0 at alpha= | -6.4982 | deg
|  |  |  | @ Cl=0.1, Cd= | 0.0086689
|  |  |  | @ Cl=0.4, Cd= | 0.0065519
|  |  |  | @ Cl=0.6, Cd= | 0.0058981
alpha (deg) | Cl | Cd | Cm | Cl/Cd
-20 | -0.3658 | 0.21485 | -0.0316 | -1.7026
-19.5 | -0.3471 | 0.20859 | -0.0355 | -1.664
-19 | -0.3288 | 0.20246 | -0.0393 | -1.624
-18.5 | -0.3107 | 0.19607 | -0.0431 | -1.5846
-18 | -0.2928 | 0.18952 | -0.047 | -1.545
-17.5 | -0.2758 | 0.18281 | -0.0507 | -1.5087
-16.5 | -0.2365 | 0.17169 | -0.058 | -1.3775
-16 | -0.2165 | 0.16618 | -0.0616 | -1.3028
-15.5 | -0.1972 | 0.16032 | -0.0651 | -1.23
-15 | -0.1781 | 0.15454 | -0.0684 | -1.1525
-14.5 | -0.1597 | 0.14812 | -0.0718 | -1.0782
-14 | -0.1422 | 0.1415 | -0.0753 | -1.0049
-13.5 | -0.1264 | 0.13459 | -0.0788 | -0.93915
-13 | -0.1089 | 0.12848 | -0.082 | -0.8476
-12.5 | -0.0956 | 0.12151 | -0.0851 | -0.78677
-12 | -0.0761 | 0.1164 | -0.0879 | -0.65378
-11.5 | -0.0565 | 0.1113 | -0.0907 | -0.50764
-11 | -0.037 | 0.10626 | -0.0935 | -0.3482
-10.5 | -0.0188 | 0.10111 | -0.096 | -0.18594
-10 | -0.0021 | 0.09564 | -0.0984 | -0.021957
-8.5 | -0.2224 | 0.01505 | -0.153 | -14.7774
-8 | -0.1686 | 0.01321 | -0.1537 | -12.7631
-7.5 | -0.1134 | 0.01189 | -0.1541 | -9.5374
-7 | -0.0572 | 0.01084 | -0.1543 | -5.2768
-6.5 | -0.0002 | 0.00989 | -0.1546 | -0.020222
-6 | 0.057 | 0.00914 | -0.1548 | 6.2363
-5.5 | 0.1145 | 0.00851 | -0.155 | 13.4548
-5 | 0.1728 | 0.00807 | -0.1552 | 21.4126
-4.5 | 0.2304 | 0.00742 | -0.1554 | 31.0512
-4 | 0.2886 | 0.00707 | -0.1556 | 40.8204
-3.5 | 0.347 | 0.00678 | -0.1558 | 51.1799
-3 | 0.4051 | 0.00653 | -0.156 | 62.0368
-2.5 | 0.4636 | 0.00633 | -0.1562 | 73.2385
-2 | 0.5215 | 0.00606 | -0.1564 | 86.0561
-1.5 | 0.5798 | 0.00594 | -0.1566 | 97.6094
-1 | 0.6377 | 0.00582 | -0.1568 | 109.5704
-0.5 | 0.6953 | 0.00576 | -0.157 | 120.7118
0 | 0.7526 | 0.00573 | -0.1571 | 131.3438
0.5 | 0.8096 | 0.00569 | -0.1572 | 142.2847
1 | 0.8662 | 0.00565 | -0.1573 | 153.3097
1.5 | 0.9217 | 0.00565 | -0.1573 | 163.1327
2 | 0.9765 | 0.00562 | -0.1573 | 173.7544
2.5 | 1.0303 | 0.00565 | -0.157 | 182.354
3 | 1.0834 | 0.00516 | -0.1567 | 209.9612
3.5 | 1.1368 | 0.00552 | -0.1562 | 205.942
4 | 1.1898 | 0.00587 | -0.1558 | 202.6917
4.5 | 1.2414 | 0.00629 | -0.1551 | 197.3609
5 | 1.2914 | 0.00676 | -0.1541 | 191.0355
5.5 | 1.3404 | 0.00726 | -0.153 | 184.6281
6 | 1.3887 | 0.00775 | -0.1518 | 179.1871
6.5 | 1.4338 | 0.00834 | -0.1501 | 171.9185
7 | 1.4763 | 0.00899 | -0.1479 | 164.2158
7.5 | 1.5165 | 0.00964 | -0.1453 | 157.3133
8 | 1.5476 | 0.01036 | -0.1409 | 149.3822
8.5 | 1.5707 | 0.01127 | -0.1353 | 139.37
9 | 1.597 | 0.01228 | -0.1308 | 130.0489
9.5 | 1.6218 | 0.01352 | -0.1264 | 119.9556
10 | 1.6484 | 0.01482 | -0.1225 | 111.2281
10.5 | 1.6717 | 0.01641 | -0.1185 | 101.8708
11 | 1.6977 | 0.01794 | -0.115 | 94.6321
11.5 | 1.7213 | 0.0197 | -0.1115 | 87.3756
12 | 1.744 | 0.02158 | -0.1081 | 80.8156
12.5 | 1.7645 | 0.02369 | -0.1046 | 74.4829
13 | 1.7843 | 0.02594 | -0.1014 | 68.7857
13.5 | 1.8001 | 0.0286 | -0.098 | 62.9406
14 | 1.8156 | 0.03144 | -0.0949 | 57.7481
14.5 | 1.83 | 0.03453 | -0.0921 | 52.9974
15 | 1.8436 | 0.03785 | -0.0895 | 48.7081
15.5 | 1.8546 | 0.0416 | -0.0872 | 44.5817
16 | 1.8654 | 0.04554 | -0.0851 | 40.9618
16.5 | 1.8733 | 0.04997 | -0.0834 | 37.4885
17 | 1.8794 | 0.0548 | -0.0819 | 34.2956
17.5 | 1.8832 | 0.0601 | -0.0809 | 31.3344
18 | 1.885 | 0.06591 | -0.0803 | 28.5996
18.5 | 1.8853 | 0.07212 | -0.0801 | 26.1412
19 | 1.8843 | 0.07876 | -0.0805 | 23.9246
19.5 | 1.8792 | 0.0862 | -0.0814 | 21.8005
20 | 1.8695 | 0.09456 | -0.0829 | 19.7705

## 61. Re 3M Mach 0.25 (1)
BIGFOIL.COM POLAR EXPORT
dae31
DAE-31 |  |  |  | Cl Max: | 1.928 | at alpha= | 12 | deg
JavaFoil+Calcfoil stall+Eppler ext transition |  |  |  | L/D Max: | 230.516 | at alpha= | -0.5 | deg
Re: | 3000000 |  |  | Cd Min: | 0.00309 | at alpha= | -4 | deg
Mach: | 0.25 |  |  | Cl=0 at alpha= | -6.5238 | deg
|  |  |  | @ Cl=0.1, Cd= | 0.034576
|  |  |  | @ Cl=0.4, Cd= | 0.0048697
|  |  |  | @ Cl=0.6, Cd= | 0.0037408
alpha (deg) | Cl | Cd | Cm | Cl/Cd
-16 | -0.056 | 0.11375 | -0.076 | -0.49
-15.5 | -0.053 | 0.11506 | -0.073 | -0.458
-15 | -0.05 | 0.1083 | -0.073 | -0.46
-14.5 | -0.096 | 0.10376 | -0.072 | -0.927
-14 | -0.136 | 0.09871 | -0.072 | -1.375
-13.5 | -0.163 | 0.09532 | -0.072 | -1.707
-13 | -0.184 | 0.09003 | -0.071 | -2.039
-12.5 | -0.199 | 0.08477 | -0.071 | -2.352
-12 | -0.211 | 0.07989 | -0.07 | -2.635
-11.5 | -0.217 | 0.07693 | -0.069 | -2.816
-11 | -0.218 | 0.07156 | -0.069 | -3.042
-10.5 | -0.213 | 0.06838 | -0.067 | -3.121
-10 | -0.204 | 0.06462 | -0.066 | -3.154
-9.5 | -0.189 | 0.06027 | -0.067 | -3.134
-9 | -0.169 | 0.05661 | -0.066 | -2.977
-8.5 | -0.143 | 0.05316 | -0.066 | -2.693
-8 | -0.113 | 0.05003 | -0.066 | -2.258
-7.5 | -0.078 | 0.04685 | -0.068 | -1.674
-7 | -0.04 | 0.04416 | -0.068 | -0.902
-6.5 | 0.002 | 0.04311 | -0.067 | 0.041
-6 | 0.046 | 0.03873 | -0.073 | 1.189
-5.5 | 0.093 | 0.03541 | -0.081 | 2.626
-5 | 0.144 | 0.02933 | -0.099 | 4.914
-4.5 | 0.236 | 0.00313 | -0.15 | 75.378
-4 | 0.299 | 0.00309 | -0.151 | 96.519
-3.5 | 0.362 | 0.00484 | -0.151 | 74.897
-3 | 0.426 | 0.00489 | -0.151 | 87.143
-2.5 | 0.491 | 0.00502 | -0.152 | 97.756
-2 | 0.555 | 0.00516 | -0.152 | 107.536
-1.5 | 0.62 | 0.00311 | -0.152 | 199.564
-1 | 0.684 | 0.00316 | -0.152 | 216.716
-0.5 | 0.748 | 0.00324 | -0.153 | 230.516
0 | 0.812 | 0.00597 | -0.153 | 136.065
0.5 | 0.874 | 0.0062 | -0.153 | 141.036
1 | 0.936 | 0.00621 | -0.154 | 150.75
1.5 | 0.997 | 0.00639 | -0.154 | 156.064
2 | 1.058 | 0.00656 | -0.154 | 161.412
2.5 | 1.119 | 0.00698 | -0.154 | 160.472
3 | 1.18 | 0.00737 | -0.155 | 160.206
3.5 | 1.241 | 0.0078 | -0.155 | 158.989
4 | 1.301 | 0.00829 | -0.155 | 156.852
4.5 | 1.361 | 0.00883 | -0.156 | 154.089
5 | 1.42 | 0.00811 | -0.156 | 175.084
5.5 | 1.479 | 0.0086 | -0.156 | 171.941
6 | 1.537 | 0.00916 | -0.157 | 167.825
6.5 | 1.575 | 0.01163 | -0.155 | 135.493
7 | 1.625 | 0.01256 | -0.155 | 129.368
7.5 | 1.675 | 0.01349 | -0.154 | 124.175
8 | 1.724 | 0.0145 | -0.154 | 118.842
8.5 | 1.769 | 0.01556 | -0.154 | 113.68
9 | 1.81 | 0.01672 | -0.154 | 108.244
9.5 | 1.844 | 0.01793 | -0.154 | 102.828
10 | 1.874 | 0.01908 | -0.154 | 98.193
10.5 | 1.898 | 0.02042 | -0.154 | 92.944
11 | 1.915 | 0.02204 | -0.154 | 86.889
11.5 | 1.925 | 0.02414 | -0.154 | 79.755
12 | 1.928 | 0.02658 | -0.154 | 72.533
12.5 | 1.924 | 0.02861 | -0.154 | 67.25
13 | 1.909 | 0.03185 | -0.153 | 59.953
13.5 | 1.889 | 0.03387 | -0.153 | 55.76
14 | 1.859 | 0.03613 | -0.153 | 51.455
14.5 | 1.82 | 0.03856 | -0.153 | 47.201
15 | 1.772 | 0.04141 | -0.153 | 42.792
15.5 | 1.715 | 0.04446 | -0.153 | 38.571
16 | 1.648 | 0.04836 | -0.152 | 34.088
16.5 | 1.574 | 0.05255 | -0.151 | 29.953
17 | 1.491 | 0.05782 | -0.151 | 25.782

## 62. Re 3M Mach 0.25 (2)
BIGFOIL.COM POLAR EXPORT
dae31
DAE-31 |  |  |  | Cl Max: | 1.8594 | at alpha= | 16.5 | deg
XFOIL ncrit=9 |  |  |  | L/D Max: | 207.477 | at alpha= | 3 | deg
Re: | 3000000 |  |  | Cd Min: | 0.21804 | at alpha= | -20 | deg
Mach: | 0.25 |  |  | Cl=0 at alpha= | -10.3798 | deg
|  |  |  | @ Cl=0.1, Cd= | 0.010854
|  |  |  | @ Cl=0.4, Cd= | 0.0068251
|  |  |  | @ Cl=0.6, Cd= | 0.0060263
alpha (deg) | Cl | Cd | Cm | Cl/Cd
-20 | -0.3695 | 0.21804 | -0.0317 | -1.6946
-19.5 | -0.3501 | 0.21169 | -0.0356 | -1.6538
-19 | -0.3305 | 0.20541 | -0.0397 | -1.609
-18.5 | -0.311 | 0.199 | -0.0437 | -1.5628
-18 | -0.2925 | 0.19221 | -0.0477 | -1.5218
-17.5 | -0.2747 | 0.18541 | -0.0515 | -1.4816
-17 | -0.2538 | 0.17971 | -0.0553 | -1.4123
-16.5 | -0.2331 | 0.17396 | -0.0591 | -1.34
-16 | -0.2124 | 0.1683 | -0.0628 | -1.262
-15.5 | -0.1925 | 0.16241 | -0.0664 | -1.1853
-15 | -0.1722 | 0.15644 | -0.0699 | -1.1007
-14.5 | -0.1525 | 0.14992 | -0.0736 | -1.0172
-14 | -0.1339 | 0.14339 | -0.0771 | -0.93382
-13.5 | -0.117 | 0.13647 | -0.0807 | -0.85733
-13 | -0.0992 | 0.13024 | -0.0839 | -0.76167
-12.5 | -0.084 | 0.12332 | -0.0872 | -0.68115
-12 | -0.0635 | 0.11802 | -0.0902 | -0.53804
-11.5 | -0.0432 | 0.11282 | -0.0931 | -0.38291
-11 | -0.0233 | 0.1077 | -0.0959 | -0.21634
-10.5 | -0.0044 | 0.10249 | -0.0984 | -0.042931
-10 | 0.0139 | 0.09689 | -0.1012 | 0.14346
-9.5 | 0.0275 | 0.09039 | -0.1041 | 0.30424
-9 | 0.0427 | 0.08473 | -0.1066 | 0.50395
-8.5 | 0.0508 | 0.07831 | -0.109 | 0.6487
-8 | 0.0689 | 0.0738 | -0.111 | 0.9336
-7.5 | 0.089 | 0.07003 | -0.1126 | 1.2709
-6 | 0.0573 | 0.01256 | -0.1603 | 4.5621
-5.5 | 0.1151 | 0.01025 | -0.1608 | 11.2293
-5 | 0.1747 | 0.00897 | -0.1609 | 19.476
-4.5 | 0.235 | 0.00833 | -0.1608 | 28.2113
-4 | 0.2955 | 0.00743 | -0.1609 | 39.7712
-3.5 | 0.3562 | 0.00707 | -0.161 | 50.3819
-3 | 0.417 | 0.00673 | -0.1611 | 61.9614
-2.5 | 0.4776 | 0.00648 | -0.1612 | 73.7037
-2 | 0.5381 | 0.00616 | -0.1613 | 87.3539
-1 | 0.6585 | 0.0059 | -0.1616 | 111.6102
-0.5 | 0.7183 | 0.00583 | -0.1617 | 123.2075
0 | 0.7777 | 0.00582 | -0.1617 | 133.6254
0.5 | 0.8366 | 0.0058 | -0.1618 | 144.2414
1 | 0.8947 | 0.0058 | -0.1618 | 154.2586
1.5 | 0.9523 | 0.00579 | -0.1617 | 164.4732
2 | 1.0086 | 0.00581 | -0.1615 | 173.5972
2.5 | 1.0644 | 0.00583 | -0.1612 | 182.5729
3 | 1.1183 | 0.00539 | -0.1606 | 207.4768
3.5 | 1.1738 | 0.00572 | -0.1601 | 205.2098
4 | 1.2276 | 0.00614 | -0.1592 | 199.9349
4.5 | 1.2799 | 0.0066 | -0.1582 | 193.9242
5 | 1.3309 | 0.0071 | -0.1569 | 187.4507
5.5 | 1.3803 | 0.00762 | -0.1553 | 181.1417
6 | 1.4272 | 0.00821 | -0.1532 | 173.8368
6.5 | 1.4698 | 0.00889 | -0.1504 | 165.3318
7 | 1.507 | 0.00958 | -0.1465 | 157.3069
7.5 | 1.5348 | 0.01035 | -0.1409 | 148.2899
8 | 1.5612 | 0.01136 | -0.1356 | 137.4296
8.5 | 1.5898 | 0.0125 | -0.131 | 127.184
9 | 1.6152 | 0.01395 | -0.1263 | 115.7849
9.5 | 1.6439 | 0.01537 | -0.1223 | 106.9551
10 | 1.669 | 0.01709 | -0.1181 | 97.6594
10.5 | 1.6938 | 0.01893 | -0.1141 | 89.477
11 | 1.7186 | 0.02086 | -0.1103 | 82.3873
11.5 | 1.7391 | 0.02315 | -0.1063 | 75.1231
12 | 1.7614 | 0.02544 | -0.1027 | 69.2374
12.5 | 1.7806 | 0.02807 | -0.0991 | 63.4343
13 | 1.7959 | 0.03117 | -0.0954 | 57.6163
13.5 | 1.8108 | 0.0345 | -0.0922 | 52.487
14 | 1.8224 | 0.0383 | -0.089 | 47.5822
14.5 | 1.8341 | 0.04229 | -0.0863 | 43.3696
15 | 1.8448 | 0.04661 | -0.0839 | 39.5795
16 | 1.8573 | 0.05685 | -0.0803 | 32.6702
16.5 | 1.8594 | 0.06281 | -0.0792 | 29.6036
17 | 1.8586 | 0.06944 | -0.0786 | 26.7656
17.5 | 1.8558 | 0.07658 | -0.0786 | 24.2335
18 | 1.8532 | 0.08402 | -0.0792 | 22.0567
18.5 | 1.8464 | 0.09228 | -0.0804 | 20.0087
19 | 1.8359 | 0.10134 | -0.0824 | 18.1162
19.5 | 1.8218 | 0.11115 | -0.0853 | 16.3905
20 | 1.8077 | 0.12122 | -0.0888 | 14.9126

## 63. Re 3M Mach 0.50 (1)
BIGFOIL.COM POLAR EXPORT
dae31
DAE-31 |  |  |  | Cl Max: | 1.919 | at alpha= | 9 | deg
JavaFoil+Calcfoil stall+Eppler ext transition |  |  |  | L/D Max: | 223.479 | at alpha= | -1 | deg
Re: | 3000000 |  |  | Cd Min: | 0.00341 | at alpha= | -1 | deg
Mach: | 0.5 |  |  | Cl=0 at alpha= | -6.5179 | deg
|  |  |  | @ Cl=0.1, Cd= | 0.036442
|  |  |  | @ Cl=0.4, Cd= | 0.015728
|  |  |  | @ Cl=0.6, Cd= | 0.0055827
alpha (deg) | Cl | Cd | Cm | Cl/Cd
-20 | -0.746 | 0.16586 | -0.092 | -4.497
-19.5 | -0.72 | 0.17145 | -0.094 | -4.202
-19 | -0.693 | 0.15879 | -0.093 | -4.363
-18.5 | -0.664 | 0.15348 | -0.091 | -4.328
-18 | -0.636 | 0.15061 | -0.088 | -4.221
-17.5 | -0.608 | 0.14335 | -0.087 | -4.243
-17 | -0.581 | 0.13989 | -0.086 | -4.151
-16.5 | -0.553 | 0.13517 | -0.086 | -4.094
-16 | -0.526 | 0.12974 | -0.085 | -4.054
-15.5 | -0.498 | 0.12448 | -0.085 | -4.004
-15 | -0.471 | 0.11851 | -0.085 | -3.975
-14.5 | -0.444 | 0.11708 | -0.085 | -3.788
-14 | -0.416 | 0.11204 | -0.085 | -3.713
-13.5 | -0.389 | 0.10892 | -0.086 | -3.569
-13 | -0.36 | 0.10432 | -0.081 | -3.452
-12.5 | -0.332 | 0.10084 | -0.079 | -3.295
-12 | -0.305 | 0.09395 | -0.08 | -3.244
-11.5 | -0.277 | 0.09202 | -0.08 | -3.012
-11 | -0.249 | 0.08748 | -0.08 | -2.851
-10.5 | -0.222 | 0.08385 | -0.08 | -2.644
-10 | -0.194 | 0.08005 | -0.08 | -2.423
-9.5 | -0.166 | 0.07992 | -0.081 | -2.079
-9 | -0.138 | 0.06764 | -0.078 | -2.043
-8.5 | -0.11 | 0.05913 | -0.08 | -1.867
-8 | -0.083 | 0.05358 | -0.081 | -1.541
-7.5 | -0.055 | 0.04799 | -0.082 | -1.14
-7 | -0.027 | 0.04436 | -0.083 | -0.604
-6.5 | 0.001 | 0.04063 | -0.09 | 0.028
-6 | 0.029 | 0.04228 | -0.077 | 0.687
-5.5 | 0.057 | 0.04253 | -0.074 | 1.338
-5 | 0.085 | 0.03677 | -0.077 | 2.307
-4.5 | 0.177 | 0.03476 | -0.076 | 5.087
-4 | 0.245 | 0.03303 | -0.075 | 7.416
-3.5 | 0.31 | 0.03101 | -0.083 | 9.997
-3 | 0.462 | 0.0052 | -0.169 | 88.887
-2.5 | 0.539 | 0.00542 | -0.169 | 99.448
-2 | 0.614 | 0.00562 | -0.17 | 109.304
-1.5 | 0.689 | 0.00584 | -0.17 | 118
-1 | 0.762 | 0.00341 | -0.17 | 223.479
-0.5 | 0.835 | 0.00489 | -0.171 | 170.718
0 | 0.907 | 0.00509 | -0.171 | 178.025
0.5 | 0.976 | 0.00702 | -0.171 | 139.073
1 | 1.044 | 0.00709 | -0.172 | 147.291
1.5 | 1.113 | 0.00752 | -0.172 | 147.984
2 | 1.181 | 0.00795 | -0.172 | 148.556
2.5 | 1.249 | 0.00829 | -0.173 | 150.533
3 | 1.316 | 0.00885 | -0.173 | 148.736
3.5 | 1.372 | 0.00944 | -0.172 | 145.344
4 | 1.43 | 0.01021 | -0.171 | 139.989
4.5 | 1.489 | 0.01115 | -0.171 | 133.544
5 | 1.549 | 0.01208 | -0.171 | 128.212
5.5 | 1.607 | 0.01308 | -0.171 | 122.93
6 | 1.664 | 0.01431 | -0.171 | 116.307
6.5 | 1.719 | 0.01568 | -0.17 | 109.636
7 | 1.772 | 0.01706 | -0.17 | 103.89
7.5 | 1.822 | 0.01868 | -0.17 | 97.568
8 | 1.867 | 0.02046 | -0.17 | 91.247
8.5 | 1.901 | 0.02233 | -0.17 | 85.106
9 | 1.919 | 0.02437 | -0.17 | 78.734
9.5 | 1.904 | 0.02699 | -0.17 | 70.554
10 | 1.841 | 0.03102 | -0.17 | 59.361
10.5 | 1.653 | 0.0389 | -0.169 | 42.507
11 | 1.133 | 0.04569 | -0.167 | 24.799
11.5 | 1.152 | 0.05313 | -0.165 | 21.689
12 | 1.174 | 0.05694 | -0.164 | 20.624
12.5 | 1.044 | 0.10083 | -0.087 | 10.358
13 | 1.181 | 0.07982 | -0.153 | 14.798
13.5 | 1.104 | 0.11619 | -0.1 | 9.503
14 | 1.201 | 0.09951 | -0.142 | 12.068

## 64. Re 3M Mach 0.50 (2)
BIGFOIL.COM POLAR EXPORT
dae31
DAE-31 |  |  |  | Cl Max: | 1.2618 | at alpha= | 3 | deg
XFOIL ncrit=9 |  |  |  | L/D Max: | 191.182 | at alpha= | 3 | deg
Re: | 3000000 |  |  | Cd Min: | 0.23401 | at alpha= | -20 | deg
Mach: | 0.5 |  |  | Cl=0 at alpha= | -11.6958 | deg
|  |  |  | @ Cl=0.1, Cd= | 0.094515
|  |  |  | @ Cl=0.4, Cd= | 0.025745
|  |  |  | @ Cl=0.6, Cd= | 0.0071939
alpha (deg) | Cl | Cd | Cm | Cl/Cd
-20 | -0.3896 | 0.23401 | -0.0325 | -1.6649
-19.5 | -0.3659 | 0.22674 | -0.0373 | -1.6137
-19 | -0.3417 | 0.21958 | -0.0421 | -1.5562
-18.5 | -0.3177 | 0.21249 | -0.0469 | -1.4951
-18 | -0.2942 | 0.20518 | -0.0515 | -1.4339
-17.5 | -0.2712 | 0.19773 | -0.0561 | -1.3716
-17 | -0.2476 | 0.19079 | -0.0605 | -1.2978
-16.5 | -0.2226 | 0.1845 | -0.0649 | -1.2065
-16 | -0.1979 | 0.17805 | -0.0693 | -1.1115
-15.5 | -0.1735 | 0.17149 | -0.0735 | -1.0117
-15 | -0.1496 | 0.16485 | -0.0776 | -0.90749
-14.5 | -0.126 | 0.15789 | -0.0816 | -0.79802
-14 | -0.1027 | 0.15105 | -0.0858 | -0.67991
-13.5 | -0.08 | 0.14418 | -0.0898 | -0.55486
-13 | -0.0586 | 0.13724 | -0.0938 | -0.42699
-12.5 | -0.0369 | 0.13065 | -0.0975 | -0.28243
-12 | -0.0146 | 0.12457 | -0.1008 | -0.1172
-11.5 | 0.0094 | 0.11884 | -0.1043 | 0.079098
-11 | 0.0331 | 0.11321 | -0.1076 | 0.29238
-10.5 | 0.056 | 0.10752 | -0.1108 | 0.52083
-10 | 0.0772 | 0.1015 | -0.1138 | 0.76059
-9.5 | 0.0968 | 0.09539 | -0.117 | 1.0148
-9 | 0.1176 | 0.0897 | -0.1199 | 1.311
-8 | 0.1555 | 0.07864 | -0.125 | 1.9774
-7.5 | 0.179 | 0.07438 | -0.127 | 2.4066
-7 | 0.1996 | 0.06969 | -0.129 | 2.8641
-6.5 | 0.2163 | 0.06459 | -0.131 | 3.3488
-6 | 0.2286 | 0.05958 | -0.1324 | 3.8369
-5.5 | 0.239 | 0.05511 | -0.1334 | 4.3368
-5 | 0.2637 | 0.05013 | -0.1378 | 5.2603
-4.5 | 0.2941 | 0.04298 | -0.1467 | 6.8427
-4 | 0.3436 | 0.03535 | -0.1582 | 9.7199
-3.5 | 0.4086 | 0.02428 | -0.1734 | 16.8287
-3 | 0.4699 | 0.00955 | -0.1837 | 49.2042
-2.5 | 0.54 | 0.00787 | -0.1836 | 68.615
-2 | 0.611 | 0.00707 | -0.1832 | 86.4215
-1.5 | 0.6813 | 0.00658 | -0.1829 | 103.541
-1 | 0.7511 | 0.00641 | -0.1826 | 117.1763
-0.5 | 0.8202 | 0.0063 | -0.1823 | 130.1905
0 | 0.8884 | 0.00629 | -0.1819 | 141.2401
0.5 | 0.9556 | 0.00636 | -0.1815 | 150.2516
1 | 1.0211 | 0.00649 | -0.1808 | 157.3344
1.5 | 1.0861 | 0.00656 | -0.1801 | 165.564
2 | 1.1482 | 0.00672 | -0.179 | 170.8631
2.5 | 1.2099 | 0.00682 | -0.1777 | 177.4047
3 | 1.2618 | 0.0066 | -0.1746 | 191.1818

## 65. Re 4M Mach 0.00 (1)
BIGFOIL.COM POLAR EXPORT
dae31
DAE-31 |  |  |  | Cl Max: | 1.959 | at alpha= | 13.5 | deg
JavaFoil+Calcfoil stall+Eppler ext transition |  |  |  | L/D Max: | 218.172 | at alpha= | -0.5 | deg
Re: | 4000000 |  |  | Cd Min: | 0.00311 | at alpha= | -3 | deg
Mach: | 0 |  |  | Cl=0 at alpha= | -6.5233 | deg
|  |  |  | @ Cl=0.1, Cd= | 0.0084154
|  |  |  | @ Cl=0.4, Cd= | 0.0031148
|  |  |  | @ Cl=0.6, Cd= | 0.0032408
alpha (deg) | Cl | Cd | Cm | Cl/Cd
-20 | -0.306 | 0.16337 | -0.072 | -1.871
-19.5 | -0.313 | 0.15684 | -0.071 | -1.995
-19 | -0.32 | 0.15023 | -0.071 | -2.129
-18.5 | -0.326 | 0.14409 | -0.071 | -2.266
-18 | -0.333 | 0.13806 | -0.071 | -2.41
-17.5 | -0.339 | 0.13003 | -0.072 | -2.603
-17 | -0.343 | 0.12515 | -0.07 | -2.743
-16.5 | -0.348 | 0.11889 | -0.071 | -2.924
-16 | -0.351 | 0.11326 | -0.071 | -3.097
-15.5 | -0.353 | 0.10943 | -0.069 | -3.222
-15 | -0.353 | 0.10452 | -0.069 | -3.38
-14.5 | -0.353 | 0.09798 | -0.07 | -3.6
-14 | -0.35 | 0.09455 | -0.068 | -3.701
-13.5 | -0.346 | 0.09006 | -0.069 | -3.837
-13 | -0.339 | 0.08485 | -0.069 | -3.994
-12.5 | -0.33 | 0.08017 | -0.069 | -4.116
-12 | -0.318 | 0.07606 | -0.069 | -4.184
-11.5 | -0.304 | 0.07172 | -0.069 | -4.239
-11 | -0.287 | 0.06844 | -0.069 | -4.189
-10.5 | -0.266 | 0.06414 | -0.069 | -4.154
-10 | -0.243 | 0.0609 | -0.069 | -3.991
-9.5 | -0.217 | 0.05725 | -0.069 | -3.784
-9 | -0.187 | 0.05387 | -0.069 | -3.473
-8.5 | -0.155 | 0.0505 | -0.071 | -3.064
-8 | -0.119 | 0.04741 | -0.071 | -2.518
-7.5 | -0.081 | 0.04429 | -0.075 | -1.84
-7 | -0.041 | 0.04014 | -0.083 | -1.023
-6.5 | 0.002 | 0.03762 | -0.084 | 0.048
-6 | 0.048 | 0.02775 | -0.105 | 1.729
-5.5 | 0.114 | 0.00321 | -0.145 | 35.427
-5 | 0.172 | 0.00316 | -0.145 | 54.469
-4.5 | 0.231 | 0.00316 | -0.146 | 73.211
-4 | 0.292 | 0.00315 | -0.146 | 92.678
-3.5 | 0.353 | 0.00313 | -0.146 | 112.896
-3 | 0.415 | 0.00311 | -0.147 | 133.409
-2.5 | 0.477 | 0.00491 | -0.147 | 97.174
-2 | 0.539 | 0.00512 | -0.147 | 105.215
-1.5 | 0.601 | 0.00321 | -0.147 | 187.224
-1 | 0.663 | 0.00325 | -0.148 | 204.221
-0.5 | 0.724 | 0.00332 | -0.148 | 218.172
0 | 0.787 | 0.00579 | -0.148 | 135.786
0.5 | 0.846 | 0.00602 | -0.148 | 140.644
1 | 0.906 | 0.00601 | -0.149 | 150.758
1.5 | 0.966 | 0.00626 | -0.149 | 154.256
2 | 1.025 | 0.0065 | -0.149 | 157.666
2.5 | 1.084 | 0.00659 | -0.149 | 164.484
3 | 1.143 | 0.00693 | -0.15 | 164.983
3.5 | 1.202 | 0.00735 | -0.15 | 163.63
4 | 1.261 | 0.00781 | -0.15 | 161.476
4.5 | 1.319 | 0.00719 | -0.151 | 183.459
5 | 1.377 | 0.00765 | -0.151 | 179.868
5.5 | 1.434 | 0.00804 | -0.151 | 178.249
6 | 1.491 | 0.00857 | -0.152 | 173.86
6.5 | 1.547 | 0.00925 | -0.152 | 167.281
7 | 1.602 | 0.00986 | -0.152 | 162.475
7.5 | 1.638 | 0.01214 | -0.151 | 134.985
8 | 1.685 | 0.01291 | -0.15 | 130.543
8.5 | 1.73 | 0.01378 | -0.15 | 125.521
9 | 1.772 | 0.01477 | -0.15 | 119.932
9.5 | 1.809 | 0.01567 | -0.15 | 115.488
10 | 1.843 | 0.01664 | -0.15 | 110.732
10.5 | 1.874 | 0.01765 | -0.15 | 106.176
11 | 1.899 | 0.01898 | -0.15 | 100.073
11.5 | 1.921 | 0.0203 | -0.15 | 94.634
12 | 1.938 | 0.02193 | -0.15 | 88.359
12.5 | 1.95 | 0.02374 | -0.15 | 82.144
13 | 1.958 | 0.0252 | -0.15 | 77.688
13.5 | 1.959 | 0.0279 | -0.15 | 70.206
14 | 1.957 | 0.02954 | -0.15 | 66.231
14.5 | 1.95 | 0.03119 | -0.15 | 62.518
15 | 1.938 | 0.03293 | -0.15 | 58.865
15.5 | 1.922 | 0.03507 | -0.149 | 54.791
16 | 1.901 | 0.03725 | -0.149 | 51.024
16.5 | 1.875 | 0.03961 | -0.149 | 47.345
17 | 1.846 | 0.04202 | -0.149 | 43.927
17.5 | 1.813 | 0.04475 | -0.149 | 40.503
18 | 1.776 | 0.04763 | -0.149 | 37.287
18.5 | 1.736 | 0.05085 | -0.148 | 34.15

## 66. Re 4M Mach 0.00 (2)
BIGFOIL.COM POLAR EXPORT
dae31
DAE-31 |  |  |  | Cl Max: | 1.0774 | at alpha= | 3 | deg
XFOIL ncrit=9 |  |  |  | L/D Max: | 195.891 | at alpha= | 3 | deg
Re: | 4000000 |  |  | Cd Min: | 0.01893 | at alpha= | -10.5 | deg
Mach: | 0 |  |  | Cl=0 at alpha= | -6.487 | deg
|  |  |  | @ Cl=0.1, Cd= | 0.0073829
|  |  |  | @ Cl=0.4, Cd= | 0.0059615
|  |  |  | @ Cl=0.6, Cd= | 0.0055262
alpha (deg) | Cl | Cd | Cm | Cl/Cd
-10.5 | -0.4327 | 0.01893 | -0.1498 | -22.8579
-10 | -0.3835 | 0.01666 | -0.1508 | -23.0192
-9.5 | -0.3314 | 0.01495 | -0.1515 | -22.1672
-9 | -0.2779 | 0.01354 | -0.1521 | -20.5244
-8.5 | -0.2236 | 0.01235 | -0.1524 | -18.1053
-8 | -0.1682 | 0.01148 | -0.1527 | -14.6516
-7.5 | -0.1121 | 0.0106 | -0.153 | -10.5755
-7 | -0.0582 | 0.00869 | -0.1534 | -6.6974
-6.5 | -0.0015 | 0.00805 | -0.1536 | -0.18634
-6 | 0.0563 | 0.00764 | -0.1538 | 7.3691
-5.5 | 0.1141 | 0.0073 | -0.154 | 15.6301
-5 | 0.1718 | 0.00705 | -0.1542 | 24.3688
-4.5 | 0.23 | 0.00682 | -0.1545 | 33.7243
-4 | 0.2877 | 0.00648 | -0.1547 | 44.3981
-3.5 | 0.3456 | 0.00614 | -0.155 | 56.2866
-3 | 0.4035 | 0.00595 | -0.1552 | 67.8151
-2.5 | 0.4615 | 0.0058 | -0.1554 | 79.569
-2 | 0.5192 | 0.00567 | -0.1556 | 91.5697
-1.5 | 0.5772 | 0.00555 | -0.1559 | 104
-1 | 0.6347 | 0.00549 | -0.1561 | 115.6102
-0.5 | 0.6919 | 0.00547 | -0.1563 | 126.4899
0 | 0.7488 | 0.00547 | -0.1564 | 136.8921
0.5 | 0.8053 | 0.00547 | -0.1565 | 147.2212
1 | 0.861 | 0.00552 | -0.1565 | 155.9783
1.5 | 0.9165 | 0.00553 | -0.1566 | 165.7324
2 | 0.9709 | 0.00559 | -0.1565 | 173.6852
2.5 | 1.0251 | 0.0056 | -0.1564 | 183.0536
3 | 1.0774 | 0.0055 | -0.156 | 195.8909

## 67. Re 4M Mach 0.10 (1)
BIGFOIL.COM POLAR EXPORT
dae31
DAE-31 |  |  |  | Cl Max: | 1.954 | at alpha= | 13 | deg
JavaFoil+Calcfoil stall+Eppler ext transition |  |  |  | L/D Max: | 223.19 | at alpha= | -0.5 | deg
Re: | 4000000 |  |  | Cd Min: | 0.00304 | at alpha= | -3.5 | deg
Mach: | 0.1 |  |  | Cl=0 at alpha= | -6.5233 | deg
|  |  |  | @ Cl=0.1, Cd= | 0.0091797
|  |  |  | @ Cl=0.4, Cd= | 0.0043029
|  |  |  | @ Cl=0.6, Cd= | 0.0032706
alpha (deg) | Cl | Cd | Cm | Cl/Cd
-19.5 | -0.269 | 0.15896 | -0.072 | -1.695
-19 | -0.278 | 0.15193 | -0.072 | -1.83
-18.5 | -0.286 | 0.14456 | -0.071 | -1.981
-18 | -0.295 | 0.13823 | -0.071 | -2.131
-17.5 | -0.302 | 0.13044 | -0.072 | -2.318
-17 | -0.309 | 0.12703 | -0.071 | -2.435
-16.5 | -0.316 | 0.11993 | -0.07 | -2.632
-16 | -0.321 | 0.11411 | -0.071 | -2.816
-15.5 | -0.326 | 0.11072 | -0.07 | -2.94
-15 | -0.329 | 0.10546 | -0.069 | -3.117
-14.5 | -0.331 | 0.09856 | -0.07 | -3.353
-14 | -0.33 | 0.09463 | -0.069 | -3.49
-13.5 | -0.328 | 0.08975 | -0.069 | -3.656
-13 | -0.324 | 0.08512 | -0.069 | -3.804
-12.5 | -0.317 | 0.08092 | -0.069 | -3.918
-12 | -0.307 | 0.07689 | -0.069 | -3.999
-11.5 | -0.295 | 0.07235 | -0.069 | -4.08
-11 | -0.28 | 0.06798 | -0.069 | -4.115
-10.5 | -0.261 | 0.06446 | -0.069 | -4.05
-10 | -0.239 | 0.06102 | -0.069 | -3.918
-9.5 | -0.214 | 0.05727 | -0.069 | -3.734
-9 | -0.185 | 0.05423 | -0.069 | -3.415
-8.5 | -0.154 | 0.05079 | -0.07 | -3.023
-8 | -0.119 | 0.04788 | -0.072 | -2.481
-7.5 | -0.081 | 0.04482 | -0.073 | -1.81
-7 | -0.041 | 0.04104 | -0.08 | -0.996
-6.5 | 0.002 | 0.03848 | -0.081 | 0.047
-6 | 0.047 | 0.03212 | -0.096 | 1.468
-5.5 | 0.114 | 0.00312 | -0.146 | 36.464
-5 | 0.172 | 0.00313 | -0.146 | 55.083
-4.5 | 0.232 | 0.00307 | -0.146 | 75.703
-4 | 0.293 | 0.0031 | -0.147 | 94.476
-3.5 | 0.355 | 0.00304 | -0.147 | 116.679
-3 | 0.417 | 0.00478 | -0.147 | 87.115
-2.5 | 0.479 | 0.00491 | -0.148 | 97.498
-2 | 0.541 | 0.00505 | -0.148 | 107.289
-1.5 | 0.604 | 0.00315 | -0.148 | 191.647
-1 | 0.666 | 0.00319 | -0.148 | 208.77
-0.5 | 0.728 | 0.00326 | -0.149 | 223.19
0 | 0.791 | 0.00581 | -0.149 | 136.124
0.5 | 0.851 | 0.00602 | -0.149 | 141.19
1 | 0.911 | 0.00604 | -0.149 | 150.67
1.5 | 0.971 | 0.00627 | -0.15 | 154.832
2 | 1.03 | 0.00653 | -0.15 | 157.683
2.5 | 1.09 | 0.00663 | -0.15 | 164.287
3 | 1.149 | 0.00698 | -0.151 | 164.704
3.5 | 1.208 | 0.0074 | -0.151 | 163.206
4 | 1.267 | 0.00787 | -0.151 | 160.913
4.5 | 1.325 | 0.00722 | -0.151 | 183.438
5 | 1.383 | 0.00769 | -0.152 | 179.819
5.5 | 1.441 | 0.00808 | -0.152 | 178.304
6 | 1.498 | 0.00861 | -0.152 | 173.956
6.5 | 1.554 | 0.0093 | -0.153 | 167.057
7 | 1.61 | 0.00991 | -0.153 | 162.382
7.5 | 1.644 | 0.01228 | -0.151 | 133.894
8 | 1.691 | 0.01308 | -0.151 | 129.272
8.5 | 1.736 | 0.01395 | -0.151 | 124.453
9 | 1.778 | 0.01497 | -0.151 | 118.801
9.5 | 1.815 | 0.01588 | -0.151 | 114.284
10 | 1.849 | 0.01691 | -0.151 | 109.302
10.5 | 1.878 | 0.01793 | -0.151 | 104.726
11 | 1.903 | 0.01928 | -0.151 | 98.716
11.5 | 1.923 | 0.0207 | -0.151 | 92.907
12 | 1.939 | 0.02234 | -0.151 | 86.794
12.5 | 1.948 | 0.02419 | -0.15 | 80.561
13 | 1.954 | 0.02578 | -0.15 | 75.813
13.5 | 1.952 | 0.02847 | -0.15 | 68.577
14 | 1.947 | 0.03018 | -0.15 | 64.534
14.5 | 1.937 | 0.03191 | -0.15 | 60.697
15 | 1.922 | 0.03368 | -0.15 | 57.057
15.5 | 1.901 | 0.03607 | -0.15 | 52.684
16 | 1.875 | 0.03823 | -0.15 | 49.043
16.5 | 1.845 | 0.04076 | -0.15 | 45.255
17 | 1.81 | 0.04336 | -0.15 | 41.74
17.5 | 1.771 | 0.04622 | -0.149 | 38.324
18 | 1.729 | 0.04942 | -0.149 | 34.986

## 68. Re 4M Mach 0.10 (2)
BIGFOIL.COM POLAR EXPORT
dae31
DAE-31 |  |  |  | Cl Max: | 1.9169 | at alpha= | 19 | deg
XFOIL ncrit=9 |  |  |  | L/D Max: | 201.591 | at alpha= | 4.5 | deg
Re: | 4000000 |  |  | Cd Min: | 0.08798 | at alpha= | 20 | deg
Mach: | 0.1 |  |  | Cl=0 at alpha= | -6.4768 | deg
|  |  |  | @ Cl=0.1, Cd= | 0.0074806
|  |  |  | @ Cl=0.4, Cd= | 0.0059983
|  |  |  | @ Cl=0.6, Cd= | 0.0055398
alpha (deg) | Cl | Cd | Cm | Cl/Cd
-9.5 | -0.33 | 0.01748 | -0.1521 | -18.8787
-9 | -0.2788 | 0.01507 | -0.1531 | -18.5003
-8.5 | -0.2253 | 0.01335 | -0.1536 | -16.8764
-8 | -0.17 | 0.01221 | -0.1539 | -13.923
-7.5 | -0.1138 | 0.01112 | -0.1542 | -10.2338
-7 | -0.0595 | 0.00913 | -0.1546 | -6.517
-6.5 | -0.0027 | 0.00825 | -0.1547 | -0.32727
-6 | 0.0556 | 0.00777 | -0.1549 | 7.1557
-5.5 | 0.1139 | 0.00739 | -0.1551 | 15.4127
-5 | 0.1721 | 0.00711 | -0.1553 | 24.2053
-4.5 | 0.2308 | 0.00686 | -0.1555 | 33.6443
-4 | 0.289 | 0.00661 | -0.1557 | 43.7216
-3.5 | 0.3473 | 0.00617 | -0.1559 | 56.2885
-3 | 0.4056 | 0.00598 | -0.1561 | 67.8261
-2.5 | 0.4641 | 0.00581 | -0.1563 | 79.8795
-2 | 0.5222 | 0.0057 | -0.1565 | 91.614
-1.5 | 0.5805 | 0.00556 | -0.1568 | 104.4065
-1 | 0.6385 | 0.0055 | -0.157 | 116.0909
-0.5 | 0.6961 | 0.00548 | -0.1571 | 127.0255
0 | 0.7534 | 0.00548 | -0.1573 | 137.4818
0.5 | 0.8102 | 0.00549 | -0.1573 | 147.5774
1 | 0.8662 | 0.00554 | -0.1574 | 156.3538
1.5 | 0.922 | 0.00555 | -0.1574 | 166.1261
2 | 0.9769 | 0.00561 | -0.1573 | 174.1355
2.5 | 1.0313 | 0.00563 | -0.1571 | 183.1794
3 | 1.0842 | 0.00555 | -0.1568 | 195.3514
4.5 | 1.2418 | 0.00616 | -0.1552 | 201.5909
5 | 1.2921 | 0.00663 | -0.1543 | 194.8869
5.5 | 1.342 | 0.00708 | -0.1534 | 189.548
6 | 1.3901 | 0.00759 | -0.1522 | 183.1489
6.5 | 1.4358 | 0.00816 | -0.1505 | 175.9559
7 | 1.4794 | 0.00877 | -0.1485 | 168.6887
7.5 | 1.5212 | 0.00938 | -0.1462 | 162.1748
8 | 1.555 | 0.01009 | -0.1424 | 154.113
8.5 | 1.5789 | 0.0109 | -0.1367 | 144.8532
9 | 1.6037 | 0.01189 | -0.1318 | 134.878
9.5 | 1.6306 | 0.01298 | -0.1276 | 125.624
10 | 1.6557 | 0.01429 | -0.1234 | 115.8642
10.5 | 1.683 | 0.01562 | -0.1198 | 107.7465
11 | 1.7085 | 0.01713 | -0.1162 | 99.7373
11.5 | 1.7321 | 0.01884 | -0.1126 | 91.9374
12 | 1.7566 | 0.02058 | -0.1093 | 85.3547
12.5 | 1.7778 | 0.02259 | -0.1059 | 78.6985
13 | 1.7958 | 0.02491 | -0.1023 | 72.0915
13.5 | 1.8143 | 0.0273 | -0.0991 | 66.4579
14 | 1.8303 | 0.03003 | -0.0959 | 60.9491
14.5 | 1.846 | 0.03292 | -0.093 | 56.0753
15 | 1.8621 | 0.03596 | -0.0905 | 51.7825
15.5 | 1.8754 | 0.03936 | -0.0881 | 47.6474
16 | 1.8876 | 0.04305 | -0.0859 | 43.8467
16.5 | 1.8966 | 0.04721 | -0.084 | 40.1737
17 | 1.9037 | 0.05179 | -0.0823 | 36.7581
17.5 | 1.9095 | 0.05672 | -0.0811 | 33.6654
18 | 1.913 | 0.06215 | -0.0803 | 30.7804
18.5 | 1.9144 | 0.06808 | -0.0798 | 28.1199
19 | 1.9169 | 0.07403 | -0.0798 | 25.8936
19.5 | 1.9153 | 0.08081 | -0.0804 | 23.7013
20 | 1.9119 | 0.08798 | -0.0814 | 21.7311

## 69. Re 4M Mach 0.25 (1)
BIGFOIL.COM POLAR EXPORT
dae31
DAE-31 |  |  |  | Cl Max: | 1.931 | at alpha= | 12 | deg
JavaFoil+Calcfoil stall+Eppler ext transition |  |  |  | L/D Max: | 232.876 | at alpha= | -0.5 | deg
Re: | 4000000 |  |  | Cd Min: | 0.00302 | at alpha= | -4.5 | deg
Mach: | 0.25 |  |  | Cl=0 at alpha= | -6.5238 | deg
|  |  |  | @ Cl=0.1, Cd= | 0.029409
|  |  |  | @ Cl=0.4, Cd= | 0.0047753
|  |  |  | @ Cl=0.6, Cd= | 0.0037115
alpha (deg) | Cl | Cd | Cm | Cl/Cd
-16 | -0.056 | 0.11445 | -0.076 | -0.487
-15.5 | -0.053 | 0.11224 | -0.074 | -0.47
-15 | -0.05 | 0.10581 | -0.075 | -0.471
-14.5 | -0.096 | 0.10248 | -0.073 | -0.939
-14 | -0.136 | 0.09735 | -0.073 | -1.395
-13.5 | -0.163 | 0.09213 | -0.072 | -1.767
-13 | -0.184 | 0.08849 | -0.072 | -2.075
-12.5 | -0.2 | 0.08338 | -0.072 | -2.393
-12 | -0.211 | 0.0793 | -0.072 | -2.656
-11.5 | -0.217 | 0.0746 | -0.071 | -2.906
-11 | -0.218 | 0.0707 | -0.071 | -3.082
-10.5 | -0.214 | 0.06705 | -0.069 | -3.185
-10 | -0.204 | 0.0637 | -0.069 | -3.203
-9.5 | -0.189 | 0.05918 | -0.07 | -3.195
-9 | -0.169 | 0.05612 | -0.07 | -3.007
-8.5 | -0.143 | 0.05209 | -0.071 | -2.753
-8 | -0.113 | 0.04907 | -0.071 | -2.307
-7.5 | -0.079 | 0.04561 | -0.073 | -1.722
-7 | -0.04 | 0.04305 | -0.073 | -0.928
-6.5 | 0.002 | 0.04075 | -0.074 | 0.043
-6 | 0.046 | 0.03736 | -0.08 | 1.238
-5.5 | 0.095 | 0.03119 | -0.097 | 3.031
-5 | 0.174 | 0.00305 | -0.15 | 57.134
-4.5 | 0.236 | 0.00302 | -0.15 | 78.046
-4 | 0.299 | 0.00465 | -0.151 | 64.18
-3.5 | 0.362 | 0.00471 | -0.151 | 76.879
-3 | 0.426 | 0.00482 | -0.151 | 88.503
-2.5 | 0.491 | 0.00494 | -0.152 | 99.402
-2 | 0.555 | 0.00511 | -0.152 | 108.756
-1.5 | 0.62 | 0.00309 | -0.152 | 200.308
-1 | 0.684 | 0.00316 | -0.152 | 216.535
-0.5 | 0.748 | 0.00321 | -0.153 | 232.876
0 | 0.812 | 0.0059 | -0.153 | 137.596
0.5 | 0.874 | 0.00609 | -0.153 | 143.499
1 | 0.936 | 0.00623 | -0.154 | 150.114
1.5 | 0.997 | 0.00647 | -0.154 | 154.082
2 | 1.058 | 0.00676 | -0.154 | 156.573
2.5 | 1.119 | 0.0069 | -0.154 | 162.202
3 | 1.18 | 0.00727 | -0.155 | 162.347
3.5 | 1.241 | 0.00772 | -0.155 | 160.714
4 | 1.301 | 0.00824 | -0.155 | 157.8
4.5 | 1.361 | 0.00881 | -0.156 | 154.505
5 | 1.42 | 0.00803 | -0.156 | 176.793
5.5 | 1.479 | 0.00845 | -0.156 | 174.943
6 | 1.537 | 0.00908 | -0.157 | 169.255
6.5 | 1.579 | 0.01146 | -0.155 | 137.837
7 | 1.629 | 0.01229 | -0.155 | 132.494
7.5 | 1.678 | 0.01314 | -0.155 | 127.709
8 | 1.727 | 0.01408 | -0.155 | 122.597
8.5 | 1.772 | 0.01505 | -0.155 | 117.709
9 | 1.812 | 0.01616 | -0.154 | 112.14
9.5 | 1.847 | 0.0172 | -0.154 | 107.4
10 | 1.877 | 0.01833 | -0.154 | 102.375
10.5 | 1.9 | 0.01964 | -0.154 | 96.755
11 | 1.918 | 0.02115 | -0.154 | 90.673
11.5 | 1.928 | 0.02312 | -0.154 | 83.408
12 | 1.931 | 0.02518 | -0.154 | 76.692
12.5 | 1.927 | 0.02703 | -0.154 | 71.285
13 | 1.913 | 0.03026 | -0.154 | 63.196
13.5 | 1.892 | 0.03212 | -0.154 | 58.909
14 | 1.862 | 0.03429 | -0.154 | 54.314
14.5 | 1.823 | 0.03652 | -0.153 | 49.929
15 | 1.776 | 0.03918 | -0.153 | 45.328
15.5 | 1.719 | 0.04202 | -0.153 | 40.904
16 | 1.652 | 0.04572 | -0.153 | 36.144
16.5 | 1.578 | 0.04952 | -0.152 | 31.877
17 | 1.496 | 0.0545 | -0.151 | 27.447

## 70. Re 4M Mach 0.25 (2)
BIGFOIL.COM POLAR EXPORT
dae31
DAE-31 |  |  |  | Cl Max: | 1.8869 | at alpha= | 17 | deg
XFOIL ncrit=9 |  |  |  | L/D Max: | 210.862 | at alpha= | 3.5 | deg
Re: | 4000000 |  |  | Cd Min: | 0.11433 | at alpha= | 20 | deg
Mach: | 0.25 |  |  | Cl=0 at alpha= | -6.4453 | deg
|  |  |  | @ Cl=0.1, Cd= | 0.0083897
|  |  |  | @ Cl=0.4, Cd= | 0.0062231
|  |  |  | @ Cl=0.6, Cd= | 0.0056492
alpha (deg) | Cl | Cd | Cm | Cl/Cd
-6.5 | -0.0064 | 0.01093 | -0.161 | -0.58554
-6 | 0.0521 | 0.00904 | -0.1612 | 5.7633
-5.5 | 0.1125 | 0.00822 | -0.1611 | 13.6861
-5 | 0.1736 | 0.00763 | -0.1611 | 22.7523
-4.5 | 0.2349 | 0.00722 | -0.1611 | 32.5346
-4 | 0.2958 | 0.00691 | -0.161 | 42.8075
-3.5 | 0.3567 | 0.00643 | -0.1611 | 55.4743
-3 | 0.4174 | 0.00614 | -0.1612 | 67.9805
-2.5 | 0.4784 | 0.00593 | -0.1613 | 80.6745
-2 | 0.5389 | 0.0058 | -0.1615 | 92.9138
-1.5 | 0.5991 | 0.00565 | -0.1616 | 106.0354
-1 | 0.6593 | 0.0056 | -0.1617 | 117.7321
-0.5 | 0.719 | 0.00556 | -0.1618 | 129.3165
0 | 0.7782 | 0.00558 | -0.1619 | 139.4624
0.5 | 0.837 | 0.00561 | -0.1619 | 149.1979
1 | 0.8953 | 0.00564 | -0.1619 | 158.7411
1.5 | 0.9525 | 0.00571 | -0.1617 | 166.8126
2 | 1.0094 | 0.00576 | -0.1616 | 175.2431
2.5 | 1.0654 | 0.00581 | -0.1613 | 183.3735
3 | 1.1203 | 0.0058 | -0.1609 | 193.1552
3.5 | 1.1745 | 0.00557 | -0.1603 | 210.8618
4 | 1.2282 | 0.006 | -0.1594 | 204.7
4.5 | 1.2812 | 0.00643 | -0.1585 | 199.2535
5 | 1.3327 | 0.00691 | -0.1573 | 192.8654
5.5 | 1.3822 | 0.00744 | -0.1557 | 185.7796
6 | 1.4293 | 0.00803 | -0.1536 | 177.995
6.5 | 1.4738 | 0.00865 | -0.1511 | 170.3815
7 | 1.5147 | 0.0093 | -0.148 | 162.871
7.5 | 1.5434 | 0.01 | -0.1424 | 154.34
8 | 1.5702 | 0.0109 | -0.137 | 144.055
8.5 | 1.5969 | 0.01204 | -0.132 | 132.6329
9 | 1.6259 | 0.01327 | -0.1277 | 122.5245
9.5 | 1.6537 | 0.01469 | -0.1235 | 112.5732
10 | 1.6798 | 0.01631 | -0.1193 | 102.992
10.5 | 1.7065 | 0.018 | -0.1154 | 94.8056
11 | 1.7306 | 0.01993 | -0.1114 | 86.8339
11.5 | 1.7542 | 0.02198 | -0.1076 | 79.8089
12 | 1.7767 | 0.0242 | -0.1039 | 73.4174
12.5 | 1.7935 | 0.02692 | -0.0999 | 66.6233
13 | 1.8117 | 0.02974 | -0.0964 | 60.918
13.5 | 1.8264 | 0.03297 | -0.0929 | 55.3958
14 | 1.8409 | 0.03644 | -0.0898 | 50.5187
15 | 1.8657 | 0.04434 | -0.0845 | 42.0771
15.5 | 1.8739 | 0.04899 | -0.0822 | 38.2507
16 | 1.8808 | 0.05403 | -0.0804 | 34.8103
16.5 | 1.8828 | 0.05985 | -0.079 | 31.4586
17 | 1.8869 | 0.06575 | -0.0782 | 28.6981
17.5 | 1.8869 | 0.07239 | -0.0779 | 26.0658
18 | 1.8851 | 0.07955 | -0.0781 | 23.697
18.5 | 1.8818 | 0.08717 | -0.079 | 21.5877
19 | 1.8755 | 0.0954 | -0.0804 | 19.6593
19.5 | 1.8648 | 0.10457 | -0.0827 | 17.833
20 | 1.8512 | 0.11433 | -0.0858 | 16.1917

## 71. Re 4M Mach 0.50 (1)
BIGFOIL.COM POLAR EXPORT
dae31
DAE-31 |  |  |  | Cl Max: | 1.921 | at alpha= | 9 | deg
JavaFoil+Calcfoil stall+Eppler ext transition |  |  |  | L/D Max: | 227.074 | at alpha= | -1 | deg
Re: | 4000000 |  |  | Cd Min: | 0.00336 | at alpha= | -1 | deg
Mach: | 0.5 |  |  | Cl=0 at alpha= | -6.5179 | deg
|  |  |  | @ Cl=0.1, Cd= | 0.037427
|  |  |  | @ Cl=0.4, Cd= | 0.016055
|  |  |  | @ Cl=0.6, Cd= | 0.0055271
alpha (deg) | Cl | Cd | Cm | Cl/Cd
-20 | -0.747 | 0.16147 | -0.093 | -4.624
-19.5 | -0.72 | 0.16301 | -0.094 | -4.42
-19 | -0.693 | 0.15341 | -0.094 | -4.519
-18.5 | -0.665 | 0.14833 | -0.093 | -4.485
-18 | -0.637 | 0.14309 | -0.09 | -4.449
-17.5 | -0.609 | 0.1392 | -0.088 | -4.372
-17 | -0.581 | 0.13646 | -0.087 | -4.258
-16.5 | -0.554 | 0.12942 | -0.087 | -4.278
-16 | -0.526 | 0.12472 | -0.086 | -4.22
-15.5 | -0.499 | 0.11916 | -0.086 | -4.186
-15 | -0.471 | 0.11403 | -0.086 | -4.133
-14.5 | -0.444 | 0.11297 | -0.086 | -3.928
-14 | -0.416 | 0.1073 | -0.086 | -3.88
-13.5 | -0.389 | 0.10458 | -0.087 | -3.719
-13 | -0.36 | 0.09927 | -0.082 | -3.63
-12.5 | -0.333 | 0.09613 | -0.081 | -3.459
-12 | -0.305 | 0.09016 | -0.081 | -3.383
-11.5 | -0.277 | 0.08723 | -0.081 | -3.179
-11 | -0.25 | 0.0844 | -0.081 | -2.957
-10.5 | -0.222 | 0.07994 | -0.082 | -2.775
-10 | -0.194 | 0.07727 | -0.082 | -2.512
-9.5 | -0.166 | 0.07657 | -0.082 | -2.171
-9 | -0.138 | 0.06361 | -0.079 | -2.173
-8.5 | -0.11 | 0.05623 | -0.081 | -1.965
-8 | -0.083 | 0.05283 | -0.082 | -1.564
-7.5 | -0.055 | 0.04712 | -0.084 | -1.162
-7 | -0.027 | 0.04358 | -0.087 | -0.616
-6.5 | 0.001 | 0.04078 | -0.094 | 0.028
-6 | 0.029 | 0.04263 | -0.081 | 0.682
-5.5 | 0.057 | 0.03941 | -0.076 | 1.445
-5 | 0.085 | 0.03776 | -0.08 | 2.249
-4.5 | 0.177 | 0.03572 | -0.082 | 4.96
-4 | 0.246 | 0.03409 | -0.083 | 7.204
-3.5 | 0.312 | 0.03149 | -0.094 | 9.905
-3 | 0.462 | 0.00518 | -0.169 | 89.124
-2.5 | 0.539 | 0.00534 | -0.169 | 100.941
-2 | 0.614 | 0.00557 | -0.17 | 110.229
-1.5 | 0.689 | 0.00585 | -0.17 | 117.739
-1 | 0.762 | 0.00336 | -0.17 | 227.074
-0.5 | 0.835 | 0.00484 | -0.171 | 172.603
0 | 0.907 | 0.005 | -0.171 | 181.434
0.5 | 0.976 | 0.00694 | -0.171 | 140.613
1 | 1.044 | 0.00713 | -0.172 | 146.446
1.5 | 1.113 | 0.00754 | -0.172 | 147.55
2 | 1.181 | 0.00793 | -0.172 | 148.988
2.5 | 1.249 | 0.00835 | -0.173 | 149.542
3 | 1.316 | 0.00875 | -0.173 | 150.429
3.5 | 1.383 | 0.00942 | -0.173 | 146.745
4 | 1.432 | 0.01016 | -0.171 | 140.989
4.5 | 1.492 | 0.01099 | -0.171 | 135.719
5 | 1.551 | 0.01183 | -0.171 | 131.16
5.5 | 1.609 | 0.01296 | -0.171 | 124.185
6 | 1.666 | 0.01408 | -0.171 | 118.352
6.5 | 1.722 | 0.01526 | -0.171 | 112.815
7 | 1.775 | 0.01656 | -0.171 | 107.158
7.5 | 1.825 | 0.01811 | -0.171 | 100.755
8 | 1.869 | 0.01981 | -0.17 | 94.34
8.5 | 1.904 | 0.02143 | -0.17 | 88.83
9 | 1.921 | 0.0234 | -0.17 | 82.099
9.5 | 1.906 | 0.02605 | -0.17 | 73.193
10 | 1.843 | 0.02982 | -0.17 | 61.815
10.5 | 1.656 | 0.0369 | -0.169 | 44.88
11 | 1.136 | 0.04334 | -0.168 | 26.199
11.5 | 1.157 | 0.04975 | -0.166 | 23.253
12 | 1.183 | 0.05262 | -0.166 | 22.477
12.5 | 1.197 | 0.05781 | -0.163 | 20.702
13 | 1.21 | 0.06849 | -0.16 | 17.66
13.5 | 1.198 | 0.08057 | -0.15 | 14.87
14 | 1.242 | 0.08171 | -0.154 | 15.197

## 72. Re 4M Mach 0.50 (2)
BIGFOIL.COM POLAR EXPORT
dae31
DAE-31 |  |  |  | Cl Max: | 1.8664 | at alpha= | 13 | deg
XFOIL ncrit=9 |  |  |  | L/D Max: | 198.149 | at alpha= | 3.5 | deg
Re: | 4000000 |  |  | Cd Min: | 0.23309 | at alpha= | -20 | deg
Mach: | 0.5 |  |  | Cl=0 at alpha= | -11.7635 | deg
|  |  |  | @ Cl=0.1, Cd= | 0.094306
|  |  |  | @ Cl=0.4, Cd= | 0.022844
|  |  |  | @ Cl=0.6, Cd= | 0.0065171
alpha (deg) | Cl | Cd | Cm | Cl/Cd
-20 | -0.3892 | 0.23309 | -0.0332 | -1.6697
-19.5 | -0.3645 | 0.22647 | -0.0381 | -1.6095
-19 | -0.3403 | 0.21971 | -0.0428 | -1.5489
-18.5 | -0.3161 | 0.21289 | -0.0475 | -1.4848
-18 | -0.2916 | 0.2055 | -0.0521 | -1.419
-17.5 | -0.2678 | 0.1979 | -0.0568 | -1.3532
-17 | -0.2441 | 0.19069 | -0.0613 | -1.2801
-16.5 | -0.2205 | 0.1837 | -0.0657 | -1.2003
-16 | -0.1971 | 0.17674 | -0.07 | -1.1152
-15.5 | -0.173 | 0.16988 | -0.0744 | -1.0184
-15 | -0.1506 | 0.16277 | -0.0786 | -0.92523
-14.5 | -0.126 | 0.15659 | -0.0827 | -0.80465
-14 | -0.1022 | 0.15016 | -0.0867 | -0.68061
-13.5 | -0.0782 | 0.14399 | -0.0905 | -0.54309
-13 | -0.0545 | 0.1375 | -0.0943 | -0.39636
-12.5 | -0.0327 | 0.1305 | -0.0983 | -0.25057
-12 | -0.0105 | 0.1241 | -0.102 | -0.084609
-11.5 | 0.0117 | 0.11785 | -0.1055 | 0.099279
-11 | 0.0332 | 0.11175 | -0.1088 | 0.29709
-10.5 | 0.0552 | 0.10582 | -0.112 | 0.52164
-10 | 0.0748 | 0.09969 | -0.1152 | 0.75033
-9.5 | 0.0986 | 0.09469 | -0.118 | 1.0413
-9 | 0.1189 | 0.08912 | -0.1207 | 1.3342
-8.5 | 0.1411 | 0.08405 | -0.1233 | 1.6788
-8 | 0.1594 | 0.07837 | -0.1259 | 2.0339
-7.5 | 0.1794 | 0.07315 | -0.1283 | 2.4525
-7 | 0.1976 | 0.06804 | -0.1304 | 2.9042
-6.5 | 0.2148 | 0.06319 | -0.1322 | 3.3993
-6 | 0.225 | 0.05866 | -0.1328 | 3.8357
-5.5 | 0.2352 | 0.05393 | -0.1344 | 4.3612
-5 | 0.257 | 0.04778 | -0.1405 | 5.3788
-4.5 | 0.2919 | 0.03985 | -0.1511 | 7.325
-4 | 0.3454 | 0.03179 | -0.1636 | 10.8651
-3.5 | 0.4115 | 0.02096 | -0.1771 | 19.6326
-3 | 0.47 | 0.00827 | -0.1842 | 56.8319
-2.5 | 0.541 | 0.00689 | -0.184 | 78.5196
-2 | 0.6122 | 0.00644 | -0.1835 | 95.0621
-1.5 | 0.6828 | 0.00616 | -0.1832 | 110.8442
-1 | 0.7527 | 0.00599 | -0.1829 | 125.6594
-0.5 | 0.8219 | 0.00598 | -0.1826 | 137.4415
0 | 0.8901 | 0.00601 | -0.1822 | 148.1032
0.5 | 0.9568 | 0.00613 | -0.1817 | 156.0848
1 | 1.0232 | 0.00624 | -0.1812 | 163.9744
1.5 | 1.0879 | 0.00637 | -0.1805 | 170.7849
2 | 1.1515 | 0.00652 | -0.1795 | 176.6104
2.5 | 1.2126 | 0.0067 | -0.1781 | 180.9851
3 | 1.273 | 0.00691 | -0.1765 | 184.2258
3.5 | 1.3276 | 0.0067 | -0.1739 | 198.1493
4 | 1.3811 | 0.00727 | -0.1707 | 189.9725
4.5 | 1.4229 | 0.00794 | -0.1652 | 179.2065
5 | 1.4536 | 0.00883 | -0.158 | 164.6206
5.5 | 1.487 | 0.01 | -0.152 | 148.7
6 | 1.5212 | 0.01142 | -0.1464 | 133.2049
6.5 | 1.5569 | 0.01296 | -0.1412 | 120.1312
7 | 1.5922 | 0.01465 | -0.1361 | 108.6826
7.5 | 1.6249 | 0.01659 | -0.1309 | 97.9445
8 | 1.6584 | 0.01861 | -0.1259 | 89.1134
8.5 | 1.691 | 0.02078 | -0.1209 | 81.3763
9 | 1.7199 | 0.0233 | -0.1158 | 73.8155
9.5 | 1.7479 | 0.02607 | -0.1108 | 67.0464
10 | 1.7748 | 0.02908 | -0.106 | 61.0316
10.5 | 1.8011 | 0.03235 | -0.1014 | 55.6754
11 | 1.8205 | 0.03626 | -0.0967 | 50.2068
11.5 | 1.8389 | 0.0405 | -0.0923 | 45.4049
12 | 1.8553 | 0.04517 | -0.0883 | 41.0737
12.5 | 1.8625 | 0.05086 | -0.0847 | 36.6201
13 | 1.8664 | 0.05724 | -0.0818 | 32.6066
13.5 | 1.8655 | 0.06444 | -0.0796 | 28.9494
14 | 1.8618 | 0.0724 | -0.0784 | 25.7155
14.5 | 1.8565 | 0.08095 | -0.078 | 22.9339
15 | 1.8493 | 0.09015 | -0.0785 | 20.5136
15.5 | 1.8386 | 0.10016 | -0.08 | 18.3566
16 | 1.8223 | 0.11119 | -0.0828 | 16.3891
16.5 | 1.7995 | 0.12341 | -0.0871 | 14.5815
17 | 1.7735 | 0.13633 | -0.0929 | 13.0089
17.5 | 1.7464 | 0.14974 | -0.0999 | 11.6629
18 | 1.7194 | 0.16347 | -0.108 | 10.5181

## 73. Re 5M Mach 0.00 (1)
BIGFOIL.COM POLAR EXPORT
dae31
DAE-31 |  |  |  | Cl Max: | 1.961 | at alpha= | 13.5 | deg
JavaFoil+Calcfoil stall+Eppler ext transition |  |  |  | L/D Max: | 218.654 | at alpha= | -0.5 | deg
Re: | 5000000 |  |  | Cd Min: | 0.00306 | at alpha= | -3.5 | deg
Mach: | 0 |  |  | Cl=0 at alpha= | -6.5233 | deg
|  |  |  | @ Cl=0.1, Cd= | 0.0031474
|  |  |  | @ Cl=0.4, Cd= | 0.0030752
|  |  |  | @ Cl=0.6, Cd= | 0.0032505
alpha (deg) | Cl | Cd | Cm | Cl/Cd
-20 | -0.306 | 0.16077 | -0.073 | -1.903
-19.5 | -0.313 | 0.15479 | -0.072 | -2.022
-19 | -0.32 | 0.14814 | -0.073 | -2.16
-18.5 | -0.327 | 0.14152 | -0.072 | -2.308
-18 | -0.333 | 0.13535 | -0.072 | -2.459
-17.5 | -0.339 | 0.12704 | -0.073 | -2.667
-17 | -0.344 | 0.12399 | -0.072 | -2.771
-16.5 | -0.348 | 0.11701 | -0.073 | -2.973
-16 | -0.351 | 0.11205 | -0.072 | -3.134
-15.5 | -0.353 | 0.10823 | -0.07 | -3.259
-15 | -0.353 | 0.10304 | -0.07 | -3.431
-14.5 | -0.353 | 0.0972 | -0.071 | -3.632
-14 | -0.35 | 0.09327 | -0.07 | -3.755
-13.5 | -0.346 | 0.08913 | -0.069 | -3.879
-13 | -0.339 | 0.08388 | -0.07 | -4.042
-12.5 | -0.33 | 0.0792 | -0.07 | -4.167
-12 | -0.318 | 0.07546 | -0.07 | -4.219
-11.5 | -0.304 | 0.07098 | -0.07 | -4.285
-11 | -0.287 | 0.06688 | -0.07 | -4.29
-10.5 | -0.267 | 0.06334 | -0.07 | -4.208
-10 | -0.243 | 0.06004 | -0.07 | -4.051
-9.5 | -0.217 | 0.05615 | -0.071 | -3.862
-9 | -0.187 | 0.0536 | -0.071 | -3.493
-8.5 | -0.155 | 0.04965 | -0.075 | -3.123
-8 | -0.12 | 0.04638 | -0.077 | -2.582
-7.5 | -0.082 | 0.0432 | -0.079 | -1.891
-7 | -0.041 | 0.03758 | -0.09 | -1.101
-6.5 | 0.002 | 0.03418 | -0.094 | 0.053
-6 | 0.057 | 0.00317 | -0.145 | 17.962
-5.5 | 0.114 | 0.00314 | -0.145 | 36.17
-5 | 0.172 | 0.00314 | -0.145 | 54.819
-4.5 | 0.231 | 0.0031 | -0.146 | 74.682
-4 | 0.292 | 0.00309 | -0.146 | 94.309
-3.5 | 0.353 | 0.00306 | -0.146 | 115.391
-3 | 0.415 | 0.00308 | -0.147 | 134.874
-2.5 | 0.477 | 0.00494 | -0.147 | 96.455
-2 | 0.539 | 0.00511 | -0.147 | 105.485
-1.5 | 0.601 | 0.00322 | -0.147 | 186.395
-1 | 0.663 | 0.00324 | -0.148 | 204.544
-0.5 | 0.724 | 0.00331 | -0.148 | 218.654
0 | 0.787 | 0.00578 | -0.148 | 135.994
0.5 | 0.846 | 0.00604 | -0.148 | 140.115
1 | 0.906 | 0.0061 | -0.149 | 148.511
1.5 | 0.966 | 0.00628 | -0.149 | 153.724
2 | 1.025 | 0.00656 | -0.149 | 156.216
2.5 | 1.084 | 0.00681 | -0.15 | 159.288
3 | 1.143 | 0.00692 | -0.15 | 165.29
3.5 | 1.202 | 0.00733 | -0.15 | 163.929
4 | 1.261 | 0.00781 | -0.15 | 161.357
4.5 | 1.319 | 0.00714 | -0.151 | 184.612
5 | 1.377 | 0.00757 | -0.151 | 181.817
5.5 | 1.434 | 0.008 | -0.151 | 179.21
6 | 1.491 | 0.00853 | -0.152 | 174.717
6.5 | 1.547 | 0.00915 | -0.152 | 168.991
7 | 1.602 | 0.00969 | -0.152 | 165.309
7.5 | 1.645 | 0.01186 | -0.151 | 138.714
8 | 1.688 | 0.01264 | -0.151 | 133.52
8.5 | 1.733 | 0.01346 | -0.151 | 128.697
9 | 1.774 | 0.01433 | -0.15 | 123.804
9.5 | 1.812 | 0.01519 | -0.15 | 119.319
10 | 1.846 | 0.01615 | -0.15 | 114.264
10.5 | 1.876 | 0.01713 | -0.15 | 109.547
11 | 1.902 | 0.0184 | -0.15 | 103.378
11.5 | 1.923 | 0.01988 | -0.15 | 96.714
12 | 1.939 | 0.02158 | -0.15 | 89.873
12.5 | 1.952 | 0.02287 | -0.15 | 85.377
13 | 1.96 | 0.02429 | -0.15 | 80.677
13.5 | 1.961 | 0.02673 | -0.15 | 73.371
14 | 1.959 | 0.02829 | -0.15 | 69.258
14.5 | 1.953 | 0.02992 | -0.15 | 65.267
15 | 1.941 | 0.03153 | -0.15 | 61.562
15.5 | 1.924 | 0.03361 | -0.15 | 57.26
16 | 1.903 | 0.03565 | -0.15 | 53.395
16.5 | 1.878 | 0.03784 | -0.149 | 49.633
17 | 1.849 | 0.04018 | -0.149 | 46.023
17.5 | 1.816 | 0.04274 | -0.149 | 42.493
18 | 1.78 | 0.04553 | -0.149 | 39.096
18.5 | 1.74 | 0.04848 | -0.149 | 35.898

## 74. Re 5M Mach 0.00 (2)
BIGFOIL.COM POLAR EXPORT
dae31
DAE-31 |  |  |  | Cl Max: | 1.9491 | at alpha= | 19.5 | deg
XFOIL ncrit=9 |  |  |  | L/D Max: | 214.516 | at alpha= | 3.5 | deg
Re: | 5000000 |  |  | Cd Min: | 0.07993 | at alpha= | 20 | deg
Mach: | 0 |  |  | Cl=0 at alpha= | -6.4929 | deg
|  |  |  | @ Cl=0.1, Cd= | 0.0067986
|  |  |  | @ Cl=0.4, Cd= | 0.0056522
|  |  |  | @ Cl=0.6, Cd= | 0.0053222
alpha (deg) | Cl | Cd | Cm | Cl/Cd
-12.5 | -0.6399 | 0.02291 | -0.148 | -27.931
-12 | -0.5991 | 0.01916 | -0.1501 | -31.2683
-11.5 | -0.5505 | 0.01716 | -0.1509 | -32.0804
-11 | -0.5004 | 0.01536 | -0.1515 | -32.5781
-10.5 | -0.4484 | 0.01386 | -0.1519 | -32.3521
-10 | -0.3945 | 0.0127 | -0.1522 | -31.063
-9.5 | -0.3398 | 0.0117 | -0.1525 | -29.0427
-9 | -0.2847 | 0.01082 | -0.1527 | -26.3124
-8.5 | -0.2288 | 0.01003 | -0.1529 | -22.8116
-8 | -0.1722 | 0.00938 | -0.1531 | -18.3582
-7.5 | -0.1155 | 0.00881 | -0.1533 | -13.1101
-7 | -0.0584 | 0.00833 | -0.1534 | -7.0108
-6.5 | -0.0008 | 0.00788 | -0.1537 | -0.10152
-6 | 0.0558 | 0.00702 | -0.1539 | 7.9487
-5.5 | 0.1137 | 0.00673 | -0.1541 | 16.8945
-5 | 0.1719 | 0.0065 | -0.1543 | 26.4462
-4.5 | 0.2297 | 0.00631 | -0.1545 | 36.4025
-4 | 0.288 | 0.00611 | -0.1548 | 47.1358
-3.5 | 0.3459 | 0.00596 | -0.155 | 58.0369
-3 | 0.4039 | 0.00563 | -0.1553 | 71.7407
-2.5 | 0.4617 | 0.00552 | -0.1555 | 83.6413
-2 | 0.5198 | 0.00542 | -0.1558 | 95.9041
-1.5 | 0.5775 | 0.00533 | -0.156 | 108.349
-1 | 0.6349 | 0.00531 | -0.1562 | 119.5669
-0.5 | 0.6921 | 0.0053 | -0.1563 | 130.5849
0 | 0.7489 | 0.00532 | -0.1565 | 140.7707
0.5 | 0.8051 | 0.00539 | -0.1565 | 149.3692
1 | 0.861 | 0.00544 | -0.1566 | 158.2721
1.5 | 0.9161 | 0.00551 | -0.1565 | 166.2613
2 | 0.9711 | 0.00556 | -0.1565 | 174.6583
2.5 | 1.0252 | 0.00561 | -0.1564 | 182.7451
3 | 1.0791 | 0.00568 | -0.1562 | 189.9824
3.5 | 1.1305 | 0.00527 | -0.1557 | 214.5161
4 | 1.1828 | 0.00566 | -0.1552 | 208.9753
4.5 | 1.2346 | 0.00604 | -0.1547 | 204.404
5 | 1.2854 | 0.00646 | -0.154 | 198.9783
5.5 | 1.3348 | 0.00694 | -0.153 | 192.3343
6 | 1.3828 | 0.00744 | -0.1519 | 185.8602
6.5 | 1.4302 | 0.00793 | -0.1507 | 180.3531
7 | 1.4747 | 0.00851 | -0.1489 | 173.2902
7.5 | 1.5168 | 0.00912 | -0.1468 | 166.3158
8 | 1.5557 | 0.00978 | -0.1441 | 159.0695
8.5 | 1.5811 | 0.01055 | -0.1388 | 149.8673
9 | 1.6069 | 0.01137 | -0.1338 | 141.3281
9.5 | 1.6316 | 0.01242 | -0.1292 | 131.3688
10 | 1.6593 | 0.0135 | -0.1253 | 122.9111
10.5 | 1.6871 | 0.01469 | -0.1218 | 114.8468
11 | 1.7127 | 0.01609 | -0.1181 | 106.445
11.5 | 1.7374 | 0.01764 | -0.1146 | 98.4921
12 | 1.7626 | 0.01923 | -0.1114 | 91.6589
12.5 | 1.7841 | 0.02113 | -0.1079 | 84.4345
13 | 1.8039 | 0.0232 | -0.1045 | 77.7543
13.5 | 1.8235 | 0.02538 | -0.1013 | 71.8479
14 | 1.8406 | 0.02784 | -0.0981 | 66.1135
14.5 | 1.858 | 0.03043 | -0.0953 | 61.0582
15 | 1.8749 | 0.03318 | -0.0926 | 56.5069
15.5 | 1.8901 | 0.03623 | -0.0902 | 52.1695
16 | 1.9034 | 0.03957 | -0.0879 | 48.1021
16.5 | 1.9142 | 0.04332 | -0.0858 | 44.1874
17 | 1.923 | 0.04744 | -0.0839 | 40.5354
17.5 | 1.9322 | 0.05172 | -0.0825 | 37.3589
18 | 1.9392 | 0.05641 | -0.0813 | 34.3769
18.5 | 1.946 | 0.0613 | -0.0806 | 31.7455
19 | 1.9481 | 0.067 | -0.0802 | 29.0761
19.5 | 1.9491 | 0.073 | -0.0802 | 26.7
20 | 1.9453 | 0.07993 | -0.0807 | 24.3375

## 75. Re 5M Mach 0.10 (1)
BIGFOIL.COM POLAR EXPORT
dae31
DAE-31 |  |  |  | Cl Max: | 1.956 | at alpha= | 13 | deg
JavaFoil+Calcfoil stall+Eppler ext transition |  |  |  | L/D Max: | 225.846 | at alpha= | -0.5 | deg
Re: | 5000000 |  |  | Cd Min: | 0.003 | at alpha= | -3.5 | deg
Mach: | 0.1 |  |  | Cl=0 at alpha= | -6.5233 | deg
|  |  |  | @ Cl=0.1, Cd= | 0.0030898
|  |  |  | @ Cl=0.4, Cd= | 0.0043064
|  |  |  | @ Cl=0.6, Cd= | 0.0032551
alpha (deg) | Cl | Cd | Cm | Cl/Cd
-19.5 | -0.269 | 0.15816 | -0.072 | -1.703
-19 | -0.278 | 0.14886 | -0.072 | -1.868
-18.5 | -0.287 | 0.14374 | -0.072 | -1.994
-18 | -0.295 | 0.13638 | -0.072 | -2.161
-17.5 | -0.303 | 0.12782 | -0.074 | -2.368
-17 | -0.31 | 0.12443 | -0.072 | -2.488
-16.5 | -0.316 | 0.11929 | -0.072 | -2.649
-16 | -0.322 | 0.11236 | -0.073 | -2.863
-15.5 | -0.326 | 0.10873 | -0.07 | -2.996
-15 | -0.329 | 0.10325 | -0.07 | -3.185
-14.5 | -0.331 | 0.09736 | -0.072 | -3.397
-14 | -0.33 | 0.09387 | -0.07 | -3.52
-13.5 | -0.328 | 0.089 | -0.07 | -3.689
-13 | -0.324 | 0.08427 | -0.069 | -3.843
-12.5 | -0.317 | 0.08001 | -0.07 | -3.964
-12 | -0.308 | 0.07617 | -0.069 | -4.039
-11.5 | -0.295 | 0.07172 | -0.07 | -4.118
-11 | -0.28 | 0.06743 | -0.071 | -4.151
-10.5 | -0.261 | 0.06375 | -0.07 | -4.097
-10 | -0.239 | 0.06032 | -0.07 | -3.966
-9.5 | -0.214 | 0.05665 | -0.071 | -3.778
-9 | -0.185 | 0.05371 | -0.071 | -3.452
-8.5 | -0.154 | 0.05024 | -0.073 | -3.06
-8 | -0.119 | 0.04672 | -0.076 | -2.549
-7.5 | -0.081 | 0.04357 | -0.078 | -1.868
-7 | -0.041 | 0.03899 | -0.087 | -1.055
-6.5 | 0.002 | 0.03587 | -0.09 | 0.05
-6 | 0.057 | 0.00312 | -0.146 | 18.278
-5.5 | 0.114 | 0.00308 | -0.146 | 37.014
-5 | 0.172 | 0.00303 | -0.146 | 56.871
-4.5 | 0.232 | 0.00304 | -0.146 | 76.46
-4 | 0.293 | 0.00301 | -0.147 | 97.476
-3.5 | 0.355 | 0.003 | -0.147 | 118.202
-3 | 0.417 | 0.0048 | -0.147 | 86.872
-2.5 | 0.479 | 0.00491 | -0.148 | 97.634
-2 | 0.541 | 0.0051 | -0.148 | 106.206
-1.5 | 0.604 | 0.00313 | -0.148 | 193.138
-1 | 0.666 | 0.0032 | -0.148 | 208.402
-0.5 | 0.728 | 0.00322 | -0.149 | 225.846
0 | 0.791 | 0.0058 | -0.149 | 136.352
0.5 | 0.851 | 0.00604 | -0.149 | 140.86
1 | 0.911 | 0.00612 | -0.149 | 148.734
1.5 | 0.971 | 0.0063 | -0.15 | 154.027
2 | 1.03 | 0.00659 | -0.15 | 156.291
2.5 | 1.09 | 0.00685 | -0.15 | 159.197
3 | 1.149 | 0.00696 | -0.151 | 164.997
3.5 | 1.208 | 0.00739 | -0.151 | 163.494
4 | 1.267 | 0.00788 | -0.151 | 160.774
4.5 | 1.325 | 0.00718 | -0.151 | 184.53
5 | 1.383 | 0.0076 | -0.152 | 181.99
5.5 | 1.441 | 0.00804 | -0.152 | 179.27
6 | 1.498 | 0.00858 | -0.152 | 174.5
6.5 | 1.554 | 0.0092 | -0.153 | 168.917
7 | 1.61 | 0.00976 | -0.153 | 164.999
7.5 | 1.649 | 0.012 | -0.152 | 137.421
8 | 1.694 | 0.0128 | -0.151 | 132.406
8.5 | 1.739 | 0.01366 | -0.151 | 127.328
9 | 1.781 | 0.01452 | -0.151 | 122.636
9.5 | 1.818 | 0.0154 | -0.151 | 118.06
10 | 1.851 | 0.01639 | -0.151 | 112.921
10.5 | 1.881 | 0.01742 | -0.151 | 107.972
11 | 1.905 | 0.01873 | -0.151 | 101.757
11.5 | 1.925 | 0.02024 | -0.151 | 95.141
12 | 1.94 | 0.02196 | -0.151 | 88.354
12.5 | 1.951 | 0.0233 | -0.151 | 83.719
13 | 1.956 | 0.02488 | -0.151 | 78.641
13.5 | 1.955 | 0.02733 | -0.15 | 71.529
14 | 1.95 | 0.02889 | -0.15 | 67.496
14.5 | 1.94 | 0.03064 | -0.15 | 63.311
15 | 1.924 | 0.03224 | -0.15 | 59.683
15.5 | 1.903 | 0.03456 | -0.15 | 55.078
16 | 1.878 | 0.03657 | -0.15 | 51.349
16.5 | 1.847 | 0.03891 | -0.15 | 47.478
17 | 1.813 | 0.04153 | -0.15 | 43.654
17.5 | 1.775 | 0.04413 | -0.15 | 40.219
18 | 1.733 | 0.04716 | -0.149 | 36.74

## 76. Re 5M Mach 0.10 (2)
BIGFOIL.COM POLAR EXPORT
dae31
DAE-31 |  |  |  | Cl Max: | 1.9419 | at alpha= | 19 | deg
XFOIL ncrit=9 |  |  |  | L/D Max: | 214.585 | at alpha= | 3.5 | deg
Re: | 5000000 |  |  | Cd Min: | 0.08454 | at alpha= | 20 | deg
Mach: | 0.1 |  |  | Cl=0 at alpha= | -6.4825 | deg
|  |  |  | @ Cl=0.1, Cd= | 0.0068727
|  |  |  | @ Cl=0.4, Cd= | 0.0056844
|  |  |  | @ Cl=0.6, Cd= | 0.0053334
alpha (deg) | Cl | Cd | Cm | Cl/Cd
-11 | -0.4978 | 0.0186 | -0.1521 | -26.7634
-10.5 | -0.4496 | 0.01586 | -0.1531 | -28.348
-10 | -0.3969 | 0.01416 | -0.1536 | -28.0297
-9.5 | -0.3427 | 0.01278 | -0.1539 | -26.8153
-9 | -0.2878 | 0.01161 | -0.1541 | -24.789
-8.5 | -0.2317 | 0.0106 | -0.1543 | -21.8585
-8 | -0.1748 | 0.00981 | -0.1544 | -17.8186
-7.5 | -0.1177 | 0.00912 | -0.1546 | -12.9057
-7 | -0.0601 | 0.00855 | -0.1547 | -7.0292
-6.5 | -0.002 | 0.00804 | -0.1549 | -0.24876
-6 | 0.0551 | 0.00715 | -0.155 | 7.7063
-5.5 | 0.1134 | 0.00679 | -0.1552 | 16.701
-5 | 0.1721 | 0.00654 | -0.1554 | 26.315
-4.5 | 0.2305 | 0.00635 | -0.1555 | 36.2992
-4 | 0.2892 | 0.00614 | -0.1558 | 47.101
-3.5 | 0.3476 | 0.00598 | -0.156 | 58.1271
-3 | 0.4061 | 0.00565 | -0.1562 | 71.8761
-2.5 | 0.4643 | 0.00553 | -0.1564 | 83.9602
-2 | 0.5228 | 0.00543 | -0.1567 | 96.2799
-1.5 | 0.5809 | 0.00534 | -0.1569 | 108.7828
-1 | 0.6387 | 0.00532 | -0.157 | 120.0564
-0.5 | 0.6963 | 0.00531 | -0.1572 | 131.1299
0 | 0.7534 | 0.00534 | -0.1573 | 141.0861
0.5 | 0.81 | 0.0054 | -0.1573 | 150
1 | 0.8663 | 0.00545 | -0.1574 | 158.9541
1.5 | 0.9217 | 0.00553 | -0.1573 | 166.6727
2 | 0.977 | 0.00559 | -0.1573 | 174.7764
2.5 | 1.0315 | 0.00564 | -0.1572 | 182.8901
3 | 1.0856 | 0.00572 | -0.157 | 189.7902
3.5 | 1.1373 | 0.0053 | -0.1565 | 214.5849
4 | 1.1898 | 0.00569 | -0.1559 | 209.1037
4.5 | 1.2419 | 0.00609 | -0.1553 | 203.9245
5 | 1.2929 | 0.00651 | -0.1545 | 198.6022
5.5 | 1.3425 | 0.00699 | -0.1536 | 192.0601
6 | 1.3903 | 0.00751 | -0.1523 | 185.1265
6.5 | 1.4378 | 0.00801 | -0.1509 | 179.5006
7 | 1.4823 | 0.00859 | -0.1491 | 172.5611
7.5 | 1.5235 | 0.00923 | -0.1467 | 165.0596
8 | 1.5613 | 0.00988 | -0.1436 | 158.0263
8.5 | 1.584 | 0.01068 | -0.1377 | 148.3146
9 | 1.6101 | 0.01157 | -0.1328 | 139.1616
9.5 | 1.6354 | 0.01267 | -0.1283 | 129.0766
10 | 1.6636 | 0.0138 | -0.1245 | 120.5507
10.5 | 1.6915 | 0.01505 | -0.1209 | 112.392
11 | 1.7167 | 0.01655 | -0.1172 | 103.7281
11.5 | 1.7411 | 0.01818 | -0.1136 | 95.7701
12 | 1.7663 | 0.01983 | -0.1103 | 89.0721
12.5 | 1.7868 | 0.02185 | -0.1067 | 81.7757
13 | 1.8074 | 0.02396 | -0.1033 | 75.4341
13.5 | 1.8262 | 0.02627 | -0.1 | 69.5166
14 | 1.8434 | 0.02884 | -0.0969 | 63.9182
14.5 | 1.8613 | 0.03149 | -0.094 | 59.1077
15 | 1.8779 | 0.03439 | -0.0914 | 54.606
15.5 | 1.8919 | 0.03765 | -0.0889 | 50.2497
16 | 1.9047 | 0.04118 | -0.0866 | 46.253
16.5 | 1.9138 | 0.04525 | -0.0845 | 42.2939
17 | 1.9216 | 0.04963 | -0.0827 | 38.7185
17.5 | 1.9283 | 0.05438 | -0.0813 | 35.4597
18 | 1.9358 | 0.05919 | -0.0804 | 32.7048
18.5 | 1.9418 | 0.06438 | -0.0798 | 30.1615
19 | 1.9419 | 0.07053 | -0.0795 | 27.533
19.5 | 1.9407 | 0.07708 | -0.0798 | 25.1777
20 | 1.9347 | 0.08454 | -0.0806 | 22.885

## 77. Re 5M Mach 0.25 (1)
BIGFOIL.COM POLAR EXPORT
dae31
DAE-31 |  |  |  | Cl Max: | 1.933 | at alpha= | 12 | deg
JavaFoil+Calcfoil stall+Eppler ext transition |  |  |  | L/D Max: | 236.885 | at alpha= | -0.5 | deg
Re: | 5000000 |  |  | Cd Min: | 0.00296 | at alpha= | -4.5 | deg
Mach: | 0.25 |  |  | Cl=0 at alpha= | -6.5238 | deg
|  |  |  | @ Cl=0.1, Cd= | 0.010167
|  |  |  | @ Cl=0.4, Cd= | 0.0047812
|  |  |  | @ Cl=0.6, Cd= | 0.0036962
alpha (deg) | Cl | Cd | Cm | Cl/Cd
-16 | -0.056 | 0.11184 | -0.077 | -0.498
-15.5 | -0.053 | 0.11126 | -0.075 | -0.474
-15 | -0.05 | 0.10513 | -0.076 | -0.474
-14.5 | -0.096 | 0.10131 | -0.074 | -0.95
-14 | -0.136 | 0.09648 | -0.074 | -1.408
-13.5 | -0.163 | 0.0917 | -0.073 | -1.776
-13 | -0.184 | 0.08747 | -0.073 | -2.1
-12.5 | -0.2 | 0.08189 | -0.072 | -2.438
-12 | -0.211 | 0.07812 | -0.072 | -2.698
-11.5 | -0.217 | 0.07433 | -0.072 | -2.918
-11 | -0.218 | 0.06932 | -0.072 | -3.145
-10.5 | -0.214 | 0.06582 | -0.071 | -3.247
-10 | -0.204 | 0.06237 | -0.071 | -3.273
-9.5 | -0.189 | 0.05799 | -0.072 | -3.263
-9 | -0.169 | 0.05508 | -0.072 | -3.066
-8.5 | -0.144 | 0.05142 | -0.073 | -2.791
-8 | -0.113 | 0.04839 | -0.073 | -2.341
-7.5 | -0.079 | 0.04507 | -0.075 | -1.746
-7 | -0.04 | 0.04233 | -0.077 | -0.945
-6.5 | 0.002 | 0.0398 | -0.079 | 0.044
-6 | 0.047 | 0.03542 | -0.088 | 1.315
-5.5 | 0.115 | 0.00302 | -0.15 | 37.963
-5 | 0.174 | 0.00301 | -0.15 | 57.884
-4.5 | 0.236 | 0.00296 | -0.15 | 79.615
-4 | 0.299 | 0.0046 | -0.151 | 64.891
-3.5 | 0.362 | 0.00471 | -0.151 | 76.977
-3 | 0.426 | 0.00483 | -0.151 | 88.249
-2.5 | 0.491 | 0.00496 | -0.152 | 99.066
-2 | 0.555 | 0.00515 | -0.152 | 107.844
-1.5 | 0.62 | 0.00305 | -0.152 | 203.191
-1 | 0.684 | 0.0031 | -0.152 | 220.499
-0.5 | 0.748 | 0.00316 | -0.153 | 236.885
0 | 0.812 | 0.00589 | -0.153 | 137.942
0.5 | 0.874 | 0.00612 | -0.153 | 142.783
1 | 0.936 | 0.00627 | -0.154 | 149.322
1.5 | 0.997 | 0.0065 | -0.154 | 153.491
2 | 1.058 | 0.00678 | -0.154 | 156.049
2.5 | 1.119 | 0.00708 | -0.154 | 158.122
3 | 1.18 | 0.00724 | -0.155 | 162.988
3.5 | 1.241 | 0.00772 | -0.155 | 160.823
4 | 1.301 | 0.00824 | -0.155 | 157.852
4.5 | 1.361 | 0.00876 | -0.156 | 155.305
5 | 1.42 | 0.00793 | -0.156 | 179.183
5.5 | 1.479 | 0.00843 | -0.156 | 175.386
6 | 1.537 | 0.00902 | -0.157 | 170.455
6.5 | 1.595 | 0.00968 | -0.157 | 164.72
7 | 1.632 | 0.01206 | -0.155 | 135.304
7.5 | 1.681 | 0.01285 | -0.155 | 130.819
8 | 1.729 | 0.01376 | -0.155 | 125.64
8.5 | 1.774 | 0.01472 | -0.155 | 120.514
9 | 1.815 | 0.01568 | -0.155 | 115.788
9.5 | 1.85 | 0.01668 | -0.155 | 110.873
10 | 1.879 | 0.01777 | -0.155 | 105.717
10.5 | 1.902 | 0.01911 | -0.155 | 99.55
11 | 1.92 | 0.02084 | -0.154 | 92.117
11.5 | 1.93 | 0.02241 | -0.154 | 86.133
12 | 1.933 | 0.02429 | -0.154 | 79.606
12.5 | 1.929 | 0.02613 | -0.154 | 73.84
13 | 1.915 | 0.029 | -0.154 | 66.027
13.5 | 1.894 | 0.0308 | -0.154 | 61.499
14 | 1.865 | 0.03284 | -0.154 | 56.775
14.5 | 1.826 | 0.03502 | -0.154 | 52.136
15 | 1.778 | 0.0375 | -0.154 | 47.423
15.5 | 1.722 | 0.04024 | -0.153 | 42.783
16 | 1.656 | 0.0437 | -0.153 | 37.891
16.5 | 1.582 | 0.04721 | -0.153 | 33.505
17 | 1.5 | 0.05175 | -0.152 | 28.978

## 78. Re 5M Mach 0.25 (2)
BIGFOIL.COM POLAR EXPORT
dae31
DAE-31 |  |  |  | Cl Max: | 1.9132 | at alpha= | 18 | deg
XFOIL ncrit=9 |  |  |  | L/D Max: | 195.168 | at alpha= | 5 | deg
Re: | 5000000 |  |  | Cd Min: | 0.11016 | at alpha= | 20 | deg
Mach: | 0.25 |  |  | Cl=0 at alpha= | -6.4351 | deg
|  |  |  | @ Cl=0.1, Cd= | 0.0077491
|  |  |  | @ Cl=0.4, Cd= | 0.0059185
|  |  |  | @ Cl=0.6, Cd= | 0.0054298
alpha (deg) | Cl | Cd | Cm | Cl/Cd
-7.5 | -0.121 | 0.0147 | -0.1604 | -8.2313
-7 | -0.0665 | 0.01146 | -0.1613 | -5.8028
-6.5 | -0.0078 | 0.00981 | -0.1614 | -0.79511
-6 | 0.0523 | 0.00881 | -0.1613 | 5.9364
-5.5 | 0.1121 | 0.00748 | -0.1613 | 14.9866
-5 | 0.1732 | 0.0069 | -0.1612 | 25.1014
-4.5 | 0.2346 | 0.00663 | -0.1612 | 35.3846
-4 | 0.296 | 0.00635 | -0.1612 | 46.6142
-3.5 | 0.357 | 0.00613 | -0.1612 | 58.2382
-3 | 0.418 | 0.00583 | -0.1613 | 71.6981
-2.5 | 0.4787 | 0.00561 | -0.1614 | 85.3298
-2 | 0.5392 | 0.00552 | -0.1615 | 97.6812
-1.5 | 0.5997 | 0.00543 | -0.1617 | 110.442
-1 | 0.6597 | 0.00539 | -0.1618 | 122.3933
-0.5 | 0.7193 | 0.00539 | -0.1619 | 133.4508
0 | 0.7784 | 0.00544 | -0.1619 | 143.0882
0.5 | 0.8373 | 0.00548 | -0.162 | 152.792
1 | 0.8951 | 0.00558 | -0.1619 | 160.4122
1.5 | 0.9527 | 0.00563 | -0.1618 | 169.2185
2 | 1.0094 | 0.00574 | -0.1616 | 175.8537
2.5 | 1.066 | 0.00577 | -0.1614 | 184.7487
3 | 1.1214 | 0.00591 | -0.161 | 189.7462
5 | 1.333 | 0.00683 | -0.1574 | 195.1684
5.5 | 1.3837 | 0.0073 | -0.156 | 189.5479
6 | 1.4316 | 0.00786 | -0.1541 | 182.1374
6.5 | 1.4764 | 0.00848 | -0.1517 | 174.1038
7 | 1.5194 | 0.00908 | -0.1489 | 167.3348
7.5 | 1.5485 | 0.0098 | -0.1433 | 158.0102
8 | 1.5775 | 0.01058 | -0.1382 | 149.1021
8.5 | 1.6029 | 0.0117 | -0.1329 | 137
9 | 1.6323 | 0.01287 | -0.1285 | 126.8298
9.5 | 1.6596 | 0.01427 | -0.1242 | 116.2999
10 | 1.6874 | 0.01577 | -0.1201 | 107.0006
10.5 | 1.7154 | 0.01736 | -0.1163 | 98.8134
11 | 1.7404 | 0.01921 | -0.1124 | 90.5986
11.5 | 1.7641 | 0.02123 | -0.1085 | 83.0947
12 | 1.7867 | 0.0234 | -0.1048 | 76.3547
12.5 | 1.8043 | 0.02603 | -0.1008 | 69.3162
13 | 1.8221 | 0.02881 | -0.0971 | 63.2454
13.5 | 1.8388 | 0.03185 | -0.0937 | 57.7331
14 | 1.8542 | 0.03516 | -0.0905 | 52.7361
14.5 | 1.8688 | 0.03872 | -0.0876 | 48.2645
15 | 1.8827 | 0.04254 | -0.085 | 44.2572
15.5 | 1.8911 | 0.04707 | -0.0826 | 40.1763
16 | 1.8974 | 0.05208 | -0.0806 | 36.4324
16.5 | 1.9035 | 0.05736 | -0.0791 | 33.1851
17 | 1.909 | 0.06295 | -0.078 | 30.3257
17.5 | 1.9123 | 0.06909 | -0.0775 | 27.6784
18 | 1.9132 | 0.07571 | -0.0774 | 25.2701
18.5 | 1.909 | 0.08333 | -0.078 | 22.9089
19 | 1.9007 | 0.09171 | -0.0793 | 20.7251
19.5 | 1.8899 | 0.10076 | -0.0813 | 18.7565
20 | 1.8782 | 0.11016 | -0.084 | 17.0497

## 79. Re 5M Mach 0.50 (1)
BIGFOIL.COM POLAR EXPORT
dae31
DAE-31 |  |  |  | Cl Max: | 1.923 | at alpha= | 9 | deg
JavaFoil+Calcfoil stall+Eppler ext transition |  |  |  | L/D Max: | 245.309 | at alpha= | -0.5 | deg
Re: | 5000000 |  |  | Cd Min: | 0.0031 | at alpha= | -3.5 | deg
Mach: | 0.5 |  |  | Cl=0 at alpha= | -6.5179 | deg
|  |  |  | @ Cl=0.1, Cd= | 0.036978
|  |  |  | @ Cl=0.4, Cd= | 0.0035246
|  |  |  | @ Cl=0.6, Cd= | 0.0055733
alpha (deg) | Cl | Cd | Cm | Cl/Cd
-20 | -0.747 | 0.1576 | -0.094 | -4.739
-19.5 | -0.721 | 0.16104 | -0.095 | -4.475
-19 | -0.693 | 0.15168 | -0.095 | -4.572
-18.5 | -0.666 | 0.14425 | -0.094 | -4.615
-18 | -0.638 | 0.14089 | -0.092 | -4.525
-17.5 | -0.609 | 0.1372 | -0.089 | -4.439
-17 | -0.581 | 0.13215 | -0.088 | -4.4
-16.5 | -0.554 | 0.12588 | -0.088 | -4.402
-16 | -0.527 | 0.12151 | -0.087 | -4.333
-15.5 | -0.499 | 0.11954 | -0.087 | -4.174
-15 | -0.471 | 0.11152 | -0.086 | -4.227
-14.5 | -0.444 | 0.11028 | -0.086 | -4.025
-14 | -0.416 | 0.10513 | -0.086 | -3.961
-13.5 | -0.389 | 0.10485 | -0.087 | -3.711
-13 | -0.361 | 0.09648 | -0.084 | -3.738
-12.5 | -0.333 | 0.09199 | -0.082 | -3.617
-12 | -0.305 | 0.0816 | -0.083 | -3.741
-11.5 | -0.278 | 0.07499 | -0.083 | -3.701
-11 | -0.25 | 0.07009 | -0.084 | -3.565
-10.5 | -0.222 | 0.06469 | -0.086 | -3.436
-10 | -0.194 | 0.0603 | -0.086 | -3.225
-9.5 | -0.167 | 0.05705 | -0.087 | -2.921
-9 | -0.138 | 0.06239 | -0.08 | -2.216
-8.5 | -0.111 | 0.05535 | -0.082 | -1.997
-8 | -0.083 | 0.05158 | -0.083 | -1.603
-7.5 | -0.055 | 0.04615 | -0.087 | -1.189
-7 | -0.027 | 0.04267 | -0.09 | -0.63
-6.5 | 0.001 | 0.03954 | -0.098 | 0.029
-6 | 0.029 | 0.04208 | -0.082 | 0.691
-5.5 | 0.057 | 0.0404 | -0.078 | 1.41
-5 | 0.085 | 0.03732 | -0.082 | 2.277
-4.5 | 0.177 | 0.03522 | -0.084 | 5.036
-4 | 0.246 | 0.03161 | -0.089 | 7.792
-3.5 | 0.384 | 0.0031 | -0.169 | 123.924
-3 | 0.462 | 0.00517 | -0.169 | 89.448
-2.5 | 0.539 | 0.00537 | -0.169 | 100.373
-2 | 0.614 | 0.00562 | -0.17 | 109.394
-1.5 | 0.689 | 0.00582 | -0.17 | 118.262
-1 | 0.762 | 0.00335 | -0.17 | 227.481
-0.5 | 0.835 | 0.0034 | -0.171 | 245.309
0 | 0.907 | 0.005 | -0.171 | 181.302
0.5 | 0.976 | 0.00694 | -0.171 | 140.492
1 | 1.044 | 0.00715 | -0.172 | 146.103
1.5 | 1.113 | 0.00756 | -0.172 | 147.104
2 | 1.181 | 0.0079 | -0.172 | 149.484
2.5 | 1.249 | 0.00836 | -0.173 | 149.414
3 | 1.316 | 0.00891 | -0.173 | 147.748
3.5 | 1.383 | 0.00941 | -0.173 | 146.953
4 | 1.435 | 0.01006 | -0.172 | 142.671
4.5 | 1.494 | 0.01082 | -0.171 | 138.106
5 | 1.553 | 0.01178 | -0.171 | 131.806
5.5 | 1.611 | 0.0128 | -0.171 | 125.819
6 | 1.668 | 0.01383 | -0.171 | 120.651
6.5 | 1.723 | 0.01494 | -0.171 | 115.319
7 | 1.777 | 0.01619 | -0.171 | 109.706
7.5 | 1.827 | 0.01769 | -0.171 | 103.253
8 | 1.871 | 0.01923 | -0.171 | 97.27
8.5 | 1.906 | 0.02075 | -0.171 | 91.818
9 | 1.923 | 0.02271 | -0.171 | 84.678
9.5 | 1.908 | 0.02533 | -0.17 | 75.329
10 | 1.845 | 0.02931 | -0.17 | 62.941
10.5 | 1.658 | 0.03536 | -0.169 | 46.881
11 | 1.137 | 0.0415 | -0.168 | 27.404
11.5 | 1.16 | 0.04755 | -0.167 | 24.395
12 | 1.186 | 0.0503 | -0.166 | 23.586
12.5 | 1.211 | 0.05259 | -0.166 | 23.019
13 | 1.223 | 0.06256 | -0.162 | 19.549
13.5 | 1.247 | 0.06345 | -0.161 | 19.646
14 | 1.263 | 0.07253 | -0.159 | 17.409

## 80. Re 5M Mach 0.50 (2)
BIGFOIL.COM POLAR EXPORT
dae31
DAE-31 |  |  |  | Cl Max: | 1.8847 | at alpha= | 13.5 | deg
XFOIL ncrit=9 |  |  |  | L/D Max: | 195.275 | at alpha= | 4 | deg
Re: | 5000000 |  |  | Cd Min: | 0.21784 | at alpha= | -19 | deg
Mach: | 0.5 |  |  | Cl=0 at alpha= | -11.8265 | deg
|  |  |  | @ Cl=0.1, Cd= | 0.093723
|  |  |  | @ Cl=0.4, Cd= | 0.014247
|  |  |  | @ Cl=0.6, Cd= | 0.0061319
alpha (deg) | Cl | Cd | Cm | Cl/Cd
-20 | -0.3117 | 0.20182 | -0.0113 | -1.5444
-19.5 | -0.2915 | 0.19557 | -0.0165 | -1.4905
-19 | -0.341 | 0.21784 | -0.0433 | -1.5654
-18.5 | -0.3165 | 0.21104 | -0.0481 | -1.4997
-18 | -0.2913 | 0.20464 | -0.0528 | -1.4235
-17.5 | -0.2662 | 0.1982 | -0.0574 | -1.3431
-17 | -0.2422 | 0.19089 | -0.0618 | -1.2688
-16.5 | -0.2183 | 0.18368 | -0.0663 | -1.1885
-16 | -0.1944 | 0.17662 | -0.0707 | -1.1007
-15.5 | -0.1704 | 0.16975 | -0.0751 | -1.0038
-15 | -0.147 | 0.16283 | -0.0792 | -0.90278
-14.5 | -0.1238 | 0.15608 | -0.0833 | -0.79318
-14 | -0.101 | 0.14928 | -0.0874 | -0.67658
-13.5 | -0.0806 | 0.14185 | -0.0915 | -0.56821
-13 | -0.0547 | 0.13644 | -0.0953 | -0.40091
-12.5 | -0.0297 | 0.13048 | -0.099 | -0.22762
-12 | -0.0076 | 0.12401 | -0.1026 | -0.061285
-11.5 | 0.0143 | 0.11774 | -0.1061 | 0.12145
-11 | 0.0364 | 0.11155 | -0.1096 | 0.32631
-10.5 | 0.0586 | 0.10561 | -0.1129 | 0.55487
-10 | 0.0796 | 0.09969 | -0.1159 | 0.79848
-9.5 | 0.0989 | 0.09403 | -0.1187 | 1.0518
-9 | 0.1194 | 0.08831 | -0.1217 | 1.3521
-8.5 | 0.1355 | 0.08193 | -0.1246 | 1.6539
-8 | 0.1544 | 0.0767 | -0.127 | 2.013
-7.5 | 0.183 | 0.07295 | -0.1291 | 2.5086
-7 | 0.2012 | 0.06819 | -0.131 | 2.9506
-6.5 | 0.2177 | 0.06337 | -0.1327 | 3.4354
-6 | 0.2264 | 0.05829 | -0.1336 | 3.884
-5.5 | 0.2355 | 0.05356 | -0.1351 | 4.3969
-5 | 0.2576 | 0.047 | -0.142 | 5.4809
-4.5 | 0.2927 | 0.03912 | -0.1527 | 7.4821
-4 | 0.3476 | 0.02957 | -0.1668 | 11.7552
-3.5 | 0.4056 | 0.01261 | -0.1832 | 32.1649
-3 | 0.4704 | 0.00738 | -0.1847 | 63.7398
-2.5 | 0.5418 | 0.00655 | -0.1841 | 82.7176
-2 | 0.6128 | 0.00604 | -0.1837 | 101.457
-1.5 | 0.6837 | 0.00584 | -0.1834 | 117.0719
-1 | 0.7536 | 0.00579 | -0.183 | 130.1554
-0.5 | 0.8227 | 0.00576 | -0.1828 | 142.8299
0 | 0.8909 | 0.00582 | -0.1824 | 153.0756
1 | 1.0243 | 0.00608 | -0.1815 | 168.4704
1.5 | 1.0889 | 0.00626 | -0.1807 | 173.9457
2 | 1.1534 | 0.00639 | -0.1799 | 180.5008
2.5 | 1.2149 | 0.0066 | -0.1785 | 184.0758
3 | 1.2758 | 0.00683 | -0.177 | 186.7936
3.5 | 1.3319 | 0.00701 | -0.1745 | 190
4 | 1.3845 | 0.00709 | -0.1713 | 195.275
4.5 | 1.4304 | 0.00771 | -0.1666 | 185.5253
5 | 1.4588 | 0.00859 | -0.1589 | 169.8254
5.5 | 1.4923 | 0.00969 | -0.1526 | 154.0041
6 | 1.528 | 0.01102 | -0.1472 | 138.657
6.5 | 1.564 | 0.01252 | -0.142 | 124.9201
7 | 1.6007 | 0.01414 | -0.137 | 113.2037
7.5 | 1.6356 | 0.01597 | -0.132 | 102.417
8 | 1.6696 | 0.01795 | -0.127 | 93.0139
8.5 | 1.7038 | 0.02004 | -0.1221 | 85.02
9 | 1.7357 | 0.02237 | -0.1171 | 77.5905
9.5 | 1.7646 | 0.02503 | -0.1121 | 70.4994
10 | 1.7898 | 0.02809 | -0.107 | 63.7166
10.5 | 1.8169 | 0.03123 | -0.1022 | 58.178
11 | 1.8378 | 0.03497 | -0.0974 | 52.5536
11.5 | 1.8568 | 0.03909 | -0.0928 | 47.5006
12 | 1.8713 | 0.04377 | -0.0886 | 42.753
12.5 | 1.8778 | 0.04945 | -0.0847 | 37.9737
13 | 1.8837 | 0.05554 | -0.0816 | 33.9161
13.5 | 1.8847 | 0.06248 | -0.0792 | 30.1649
14 | 1.8827 | 0.07019 | -0.0777 | 26.8229
14.5 | 1.8795 | 0.07843 | -0.077 | 23.964
15 | 1.8765 | 0.08712 | -0.077 | 21.5393
15.5 | 1.8669 | 0.09689 | -0.0782 | 19.2682
16 | 1.8513 | 0.10778 | -0.0806 | 17.1767
16.5 | 1.8282 | 0.11993 | -0.0847 | 15.2439
17 | 1.8015 | 0.13286 | -0.0902 | 13.5594
17.5 | 1.7723 | 0.14642 | -0.0971 | 12.1042
18 | 1.7431 | 0.16036 | -0.1053 | 10.8699
18.5 | 1.7156 | 0.17429 | -0.1142 | 9.8434

## 81. Re 6M Mach 0.00 (1)
BIGFOIL.COM POLAR EXPORT
dae31
DAE-31 |  |  |  | Cl Max: | 1.963 | at alpha= | 13.5 | deg
JavaFoil+Calcfoil stall+Eppler ext transition |  |  |  | L/D Max: | 222.184 | at alpha= | -0.5 | deg
Re: | 6000000 |  |  | Cd Min: | 0.00303 | at alpha= | -4.5 | deg
Mach: | 0 |  |  | Cl=0 at alpha= | -6.5227 | deg
|  |  |  | @ Cl=0.1, Cd= | 0.0030672
|  |  |  | @ Cl=0.4, Cd= | 0.0030527
|  |  |  | @ Cl=0.6, Cd= | 0.0032411
alpha (deg) | Cl | Cd | Cm | Cl/Cd
-20 | -0.306 | 0.15756 | -0.074 | -1.944
-19.5 | -0.313 | 0.15242 | -0.073 | -2.055
-19 | -0.32 | 0.14562 | -0.073 | -2.198
-18.5 | -0.327 | 0.14063 | -0.073 | -2.324
-18 | -0.333 | 0.13398 | -0.073 | -2.486
-17.5 | -0.339 | 0.1254 | -0.074 | -2.704
-17 | -0.344 | 0.122 | -0.073 | -2.818
-16.5 | -0.348 | 0.11576 | -0.074 | -3.008
-16 | -0.351 | 0.11061 | -0.074 | -3.177
-15.5 | -0.353 | 0.10692 | -0.071 | -3.302
-15 | -0.354 | 0.10235 | -0.071 | -3.456
-14.5 | -0.353 | 0.09557 | -0.073 | -3.697
-14 | -0.35 | 0.09248 | -0.07 | -3.788
-13.5 | -0.346 | 0.08813 | -0.07 | -3.924
-13 | -0.339 | 0.08292 | -0.07 | -4.091
-12.5 | -0.33 | 0.07852 | -0.071 | -4.205
-12 | -0.319 | 0.07486 | -0.071 | -4.256
-11.5 | -0.304 | 0.07033 | -0.071 | -4.327
-11 | -0.287 | 0.06642 | -0.072 | -4.323
-10.5 | -0.267 | 0.06305 | -0.072 | -4.231
-10 | -0.243 | 0.05939 | -0.072 | -4.098
-9.5 | -0.217 | 0.0557 | -0.074 | -3.899
-9 | -0.187 | 0.05273 | -0.073 | -3.555
-8.5 | -0.155 | 0.04876 | -0.078 | -3.186
-8 | -0.12 | 0.04548 | -0.079 | -2.638
-7.5 | -0.082 | 0.04162 | -0.084 | -1.972
-7 | -0.042 | 0.03385 | -0.099 | -1.239
-6.5 | 0.002 | 0.02586 | -0.11 | 0.073
-6 | 0.057 | 0.00312 | -0.145 | 18.292
-5.5 | 0.114 | 0.00305 | -0.145 | 37.258
-5 | 0.172 | 0.00308 | -0.145 | 55.748
-4.5 | 0.231 | 0.00303 | -0.146 | 76.276
-4 | 0.292 | 0.00307 | -0.146 | 95.079
-3.5 | 0.353 | 0.00303 | -0.146 | 116.653
-3 | 0.415 | 0.00306 | -0.147 | 135.418
-2.5 | 0.477 | 0.00309 | -0.147 | 154.31
-2 | 0.539 | 0.00514 | -0.147 | 104.842
-1.5 | 0.601 | 0.00321 | -0.147 | 186.997
-1 | 0.663 | 0.00324 | -0.148 | 204.612
-0.5 | 0.724 | 0.00326 | -0.148 | 222.184
0 | 0.787 | 0.00584 | -0.148 | 134.679
0.5 | 0.846 | 0.00607 | -0.148 | 139.394
1 | 0.906 | 0.00615 | -0.149 | 147.232
1.5 | 0.966 | 0.00634 | -0.149 | 152.401
2 | 1.025 | 0.00658 | -0.149 | 155.899
2.5 | 1.084 | 0.00686 | -0.15 | 158.095
3 | 1.143 | 0.00719 | -0.15 | 158.983
3.5 | 1.202 | 0.00736 | -0.15 | 163.389
4 | 1.261 | 0.00779 | -0.15 | 161.828
4.5 | 1.319 | 0.00712 | -0.151 | 185.31
5 | 1.377 | 0.00753 | -0.151 | 182.801
5.5 | 1.434 | 0.00797 | -0.151 | 179.915
6 | 1.491 | 0.00848 | -0.152 | 175.773
6.5 | 1.547 | 0.00904 | -0.152 | 171.08
7 | 1.602 | 0.00956 | -0.152 | 167.576
7.5 | 1.657 | 0.0101 | -0.152 | 164.084
8 | 1.691 | 0.01241 | -0.151 | 136.298
8.5 | 1.735 | 0.0132 | -0.151 | 131.456
9 | 1.777 | 0.014 | -0.151 | 126.915
9.5 | 1.814 | 0.01481 | -0.151 | 122.463
10 | 1.848 | 0.01577 | -0.151 | 117.178
10.5 | 1.878 | 0.01679 | -0.151 | 111.814
11 | 1.903 | 0.01821 | -0.15 | 104.526
11.5 | 1.925 | 0.01934 | -0.15 | 99.517
12 | 1.942 | 0.02089 | -0.15 | 92.927
12.5 | 1.954 | 0.02216 | -0.15 | 88.185
13 | 1.962 | 0.02372 | -0.15 | 82.691
13.5 | 1.963 | 0.02585 | -0.15 | 75.96
14 | 1.961 | 0.02734 | -0.15 | 71.739
14.5 | 1.955 | 0.0289 | -0.15 | 67.646
15 | 1.943 | 0.03047 | -0.15 | 63.775
15.5 | 1.927 | 0.03245 | -0.15 | 59.362
16 | 1.906 | 0.03439 | -0.15 | 55.41
16.5 | 1.881 | 0.03655 | -0.15 | 51.447
17 | 1.851 | 0.03878 | -0.15 | 47.738
17.5 | 1.818 | 0.04116 | -0.149 | 44.181
18 | 1.783 | 0.04378 | -0.149 | 40.716
18.5 | 1.743 | 0.04678 | -0.149 | 37.261

## 82. Re 6M Mach 0.00 (2)
BIGFOIL.COM POLAR EXPORT
dae31
DAE-31 |  |  |  | Cl Max: | 1.1315 | at alpha= | 3.5 | deg
XFOIL ncrit=9 |  |  |  | L/D Max: | 196.783 | at alpha= | 3.5 | deg
Re: | 6000000 |  |  | Cd Min: | 0.02534 | at alpha= | -14 | deg
Mach: | 0 |  |  | Cl=0 at alpha= | -6.4845 | deg
|  |  |  | @ Cl=0.1, Cd= | 0.0064903
|  |  |  | @ Cl=0.4, Cd= | 0.005509
|  |  |  | @ Cl=0.6, Cd= | 0.0051922
alpha (deg) | Cl | Cd | Cm | Cl/Cd
-14 | -0.7914 | 0.02534 | -0.1473 | -31.2313
-13.5 | -0.7607 | 0.02031 | -0.1502 | -37.4545
-13 | -0.7154 | 0.01798 | -0.151 | -39.7887
-12.5 | -0.666 | 0.01634 | -0.1515 | -40.7589
-12 | -0.615 | 0.01494 | -0.1518 | -41.1647
-11.5 | -0.5623 | 0.01383 | -0.152 | -40.658
-11 | -0.5088 | 0.01275 | -0.1522 | -39.9059
-10.5 | -0.4545 | 0.01176 | -0.1524 | -38.648
-10 | -0.3993 | 0.01095 | -0.1525 | -36.4658
-9.5 | -0.3438 | 0.01023 | -0.1527 | -33.607
-9 | -0.2876 | 0.00954 | -0.1528 | -30.1468
-8.5 | -0.231 | 0.00892 | -0.153 | -25.8969
-8 | -0.1742 | 0.00841 | -0.1532 | -20.7134
-7.5 | -0.117 | 0.00795 | -0.1533 | -14.717
-7 | -0.0594 | 0.00754 | -0.1535 | -7.878
-6.5 | -0.0018 | 0.00721 | -0.1537 | -0.24965
-6 | 0.0561 | 0.00694 | -0.1539 | 8.0836
-5.5 | 0.1137 | 0.00635 | -0.1541 | 17.9055
-5 | 0.1716 | 0.00616 | -0.1543 | 27.8571
-4.5 | 0.2299 | 0.00596 | -0.1546 | 38.5738
-4 | 0.2878 | 0.0058 | -0.1548 | 49.6207
-3.5 | 0.3461 | 0.00563 | -0.1551 | 61.4742
-3 | 0.404 | 0.0055 | -0.1553 | 73.4545
-2.5 | 0.4621 | 0.0053 | -0.1556 | 87.1887
-2 | 0.52 | 0.00523 | -0.1558 | 99.4264
-1.5 | 0.5776 | 0.0052 | -0.156 | 111.0769
-1 | 0.635 | 0.00518 | -0.1562 | 122.5869
-0.5 | 0.6921 | 0.00519 | -0.1564 | 133.3526
0 | 0.7488 | 0.00525 | -0.1565 | 142.6286
0.5 | 0.8049 | 0.00532 | -0.1565 | 151.297
1 | 0.8607 | 0.00541 | -0.1565 | 159.0943
1.5 | 0.916 | 0.00548 | -0.1565 | 167.1533
2 | 0.9709 | 0.00557 | -0.1565 | 174.3088
2.5 | 1.0254 | 0.00561 | -0.1564 | 182.7807
3 | 1.0791 | 0.00574 | -0.1562 | 187.9965
3.5 | 1.1315 | 0.00575 | -0.1559 | 196.7826

## 83. Re 6M Mach 0.10 (1)
BIGFOIL.COM POLAR EXPORT
dae31
DAE-31 |  |  |  | Cl Max: | 1.958 | at alpha= | 13 | deg
JavaFoil+Calcfoil stall+Eppler ext transition |  |  |  | L/D Max: | 224.676 | at alpha= | -0.5 | deg
Re: | 6000000 |  |  | Cd Min: | 0.00298 | at alpha= | -5 | deg
Mach: | 0.1 |  |  | Cl=0 at alpha= | -6.5227 | deg
|  |  |  | @ Cl=0.1, Cd= | 0.0030347
|  |  |  | @ Cl=0.4, Cd= | 0.0043182
|  |  |  | @ Cl=0.6, Cd= | 0.003247
alpha (deg) | Cl | Cd | Cm | Cl/Cd
-19.5 | -0.27 | 0.15514 | -0.073 | -1.738
-19 | -0.278 | 0.14782 | -0.073 | -1.882
-18.5 | -0.287 | 0.14267 | -0.072 | -2.009
-18 | -0.295 | 0.13498 | -0.073 | -2.184
-17.5 | -0.303 | 0.12752 | -0.074 | -2.374
-17 | -0.31 | 0.12301 | -0.073 | -2.518
-16.5 | -0.316 | 0.11733 | -0.073 | -2.695
-16 | -0.322 | 0.11119 | -0.074 | -2.895
-15.5 | -0.326 | 0.10785 | -0.072 | -3.022
-15 | -0.329 | 0.10242 | -0.071 | -3.213
-14.5 | -0.331 | 0.09632 | -0.073 | -3.437
-14 | -0.331 | 0.09248 | -0.071 | -3.574
-13.5 | -0.328 | 0.08822 | -0.071 | -3.722
-13 | -0.324 | 0.0843 | -0.07 | -3.844
-12.5 | -0.317 | 0.07965 | -0.071 | -3.984
-12 | -0.308 | 0.07525 | -0.07 | -4.09
-11.5 | -0.295 | 0.07097 | -0.071 | -4.163
-11 | -0.28 | 0.06686 | -0.072 | -4.189
-10.5 | -0.261 | 0.06343 | -0.071 | -4.12
-10 | -0.239 | 0.05962 | -0.072 | -4.015
-9.5 | -0.214 | 0.05603 | -0.074 | -3.824
-9 | -0.186 | 0.05304 | -0.073 | -3.498
-8.5 | -0.154 | 0.04918 | -0.076 | -3.133
-8 | -0.119 | 0.04586 | -0.078 | -2.602
-7.5 | -0.082 | 0.04241 | -0.082 | -1.925
-7 | -0.042 | 0.03624 | -0.094 | -1.146
-6.5 | 0.002 | 0.0316 | -0.101 | 0.058
-6 | 0.057 | 0.00308 | -0.146 | 18.515
-5.5 | 0.114 | 0.00302 | -0.146 | 37.742
-5 | 0.172 | 0.00298 | -0.146 | 57.816
-4.5 | 0.232 | 0.00298 | -0.146 | 77.775
-4 | 0.293 | 0.00302 | -0.147 | 97.071
-3.5 | 0.355 | 0.00299 | -0.147 | 118.704
-3 | 0.417 | 0.00482 | -0.147 | 86.396
-2.5 | 0.479 | 0.00496 | -0.148 | 96.5
-2 | 0.541 | 0.00512 | -0.148 | 105.801
-1.5 | 0.604 | 0.00312 | -0.148 | 193.809
-1 | 0.666 | 0.00319 | -0.148 | 208.98
-0.5 | 0.728 | 0.00324 | -0.149 | 224.676
0 | 0.791 | 0.00582 | -0.149 | 135.751
0.5 | 0.851 | 0.00606 | -0.149 | 140.276
1 | 0.911 | 0.00618 | -0.149 | 147.338
1.5 | 0.971 | 0.00635 | -0.15 | 152.846
2 | 1.03 | 0.00659 | -0.15 | 156.394
2.5 | 1.09 | 0.00689 | -0.15 | 158.073
3 | 1.149 | 0.00722 | -0.151 | 159.093
3.5 | 1.208 | 0.00742 | -0.151 | 162.828
4 | 1.267 | 0.00785 | -0.151 | 161.388
4.5 | 1.325 | 0.00715 | -0.151 | 185.42
5 | 1.383 | 0.00756 | -0.152 | 182.914
5.5 | 1.441 | 0.00801 | -0.152 | 179.919
6 | 1.498 | 0.00853 | -0.152 | 175.68
6.5 | 1.554 | 0.00909 | -0.153 | 170.946
7 | 1.61 | 0.00961 | -0.153 | 167.498
7.5 | 1.664 | 0.01016 | -0.153 | 163.741
8 | 1.697 | 0.01256 | -0.152 | 135.107
8.5 | 1.742 | 0.01339 | -0.151 | 130.071
9 | 1.783 | 0.01418 | -0.151 | 125.728
9.5 | 1.82 | 0.01502 | -0.151 | 121.168
10 | 1.853 | 0.016 | -0.151 | 115.833
10.5 | 1.883 | 0.01706 | -0.151 | 110.356
11 | 1.907 | 0.0185 | -0.151 | 103.053
11.5 | 1.927 | 0.01968 | -0.151 | 97.91
12 | 1.942 | 0.02127 | -0.151 | 91.31
12.5 | 1.953 | 0.02259 | -0.151 | 86.448
13 | 1.958 | 0.02423 | -0.151 | 80.802
13.5 | 1.957 | 0.02638 | -0.151 | 74.19
14 | 1.952 | 0.02792 | -0.151 | 69.915
14.5 | 1.942 | 0.02953 | -0.151 | 65.755
15 | 1.927 | 0.03117 | -0.151 | 61.81
15.5 | 1.905 | 0.03336 | -0.15 | 57.116
16 | 1.88 | 0.03535 | -0.15 | 53.18
16.5 | 1.85 | 0.03758 | -0.15 | 49.232
17 | 1.816 | 0.04004 | -0.15 | 45.342
17.5 | 1.777 | 0.04248 | -0.15 | 41.844
18 | 1.735 | 0.04553 | -0.15 | 38.106

## 84. Re 6M Mach 0.10 (2)
BIGFOIL.COM POLAR EXPORT
dae31
DAE-31 |  |  |  | Cl Max: | 1.9626 | at alpha= | 19.5 | deg
XFOIL ncrit=9 |  |  |  | L/D Max: | 196.598 | at alpha= | 3.5 | deg
Re: | 6000000 |  |  | Cd Min: | 0.08065 | at alpha= | 20 | deg
Mach: | 0.1 |  |  | Cl=0 at alpha= | -6.4735 | deg
|  |  |  | @ Cl=0.1, Cd= | 0.0065563
|  |  |  | @ Cl=0.4, Cd= | 0.0055517
|  |  |  | @ Cl=0.6, Cd= | 0.0052034
alpha (deg) | Cl | Cd | Cm | Cl/Cd
-12.5 | -0.662 | 0.0202 | -0.1523 | -32.7723
-12 | -0.6164 | 0.01742 | -0.1533 | -35.3846
-11.5 | -0.5654 | 0.01574 | -0.1537 | -35.9212
-11 | -0.5128 | 0.01419 | -0.154 | -36.1381
-10.5 | -0.4589 | 0.01286 | -0.1542 | -35.6843
-10 | -0.4037 | 0.01182 | -0.1542 | -34.154
-9.5 | -0.348 | 0.01092 | -0.1543 | -31.8681
-9 | -0.2914 | 0.01007 | -0.1544 | -28.9374
-8.5 | -0.2344 | 0.00932 | -0.1545 | -25.1502
-8 | -0.1771 | 0.00872 | -0.1546 | -20.3096
-7.5 | -0.1194 | 0.00817 | -0.1547 | -14.6144
-7 | -0.0613 | 0.0077 | -0.1548 | -7.961
-6.5 | -0.0031 | 0.00732 | -0.1549 | -0.4235
-6 | 0.0554 | 0.00701 | -0.1551 | 7.903
-5.5 | 0.1134 | 0.00642 | -0.1552 | 17.6636
-5 | 0.1718 | 0.0062 | -0.1554 | 27.7097
-4.5 | 0.2306 | 0.00599 | -0.1556 | 38.4975
-4 | 0.2891 | 0.00583 | -0.1558 | 49.5883
-3.5 | 0.3478 | 0.00565 | -0.1561 | 61.5575
-3 | 0.4062 | 0.00554 | -0.1563 | 73.3213
-2.5 | 0.4647 | 0.00532 | -0.1565 | 87.3496
-2 | 0.523 | 0.00524 | -0.1567 | 99.8092
-1.5 | 0.581 | 0.00521 | -0.1569 | 111.5163
-1 | 0.6388 | 0.00519 | -0.1571 | 123.0829
-0.5 | 0.6963 | 0.0052 | -0.1572 | 133.9038
0 | 0.7533 | 0.00526 | -0.1573 | 143.2129
0.5 | 0.8099 | 0.00533 | -0.1574 | 151.9512
1 | 0.8659 | 0.00543 | -0.1574 | 159.4659
1.5 | 0.9216 | 0.0055 | -0.1573 | 167.5636
2 | 0.9768 | 0.00559 | -0.1573 | 174.7406
2.5 | 1.0317 | 0.00563 | -0.1572 | 183.2504
3 | 1.0856 | 0.00577 | -0.157 | 188.1456
3.5 | 1.1383 | 0.00579 | -0.1566 | 196.5976
5.5 | 1.3431 | 0.00691 | -0.1537 | 194.3705
6 | 1.3912 | 0.00743 | -0.1525 | 187.2409
6.5 | 1.439 | 0.00791 | -0.1512 | 181.9216
7 | 1.4842 | 0.00846 | -0.1494 | 175.4374
7.5 | 1.5266 | 0.00907 | -0.1472 | 168.3131
8 | 1.565 | 0.00974 | -0.1443 | 160.6776
8.5 | 1.5893 | 0.0105 | -0.1386 | 151.3619
9 | 1.616 | 0.01131 | -0.1338 | 142.8824
9.5 | 1.6411 | 0.01237 | -0.1291 | 132.6677
10 | 1.6692 | 0.01346 | -0.1252 | 124.0119
10.5 | 1.6977 | 0.01465 | -0.1216 | 115.884
11 | 1.7243 | 0.01604 | -0.118 | 107.5
11.5 | 1.7487 | 0.01764 | -0.1144 | 99.1327
12 | 1.7742 | 0.01925 | -0.1111 | 92.1662
12.5 | 1.7948 | 0.02125 | -0.1075 | 84.4612
13 | 1.8164 | 0.02325 | -0.1042 | 78.1247
13.5 | 1.8355 | 0.0255 | -0.1008 | 71.9804
14 | 1.8537 | 0.02794 | -0.0977 | 66.3457
14.5 | 1.8718 | 0.03053 | -0.0948 | 61.3102
15 | 1.8888 | 0.03333 | -0.0921 | 56.6697
15.5 | 1.9036 | 0.03647 | -0.0895 | 52.1963
16 | 1.9165 | 0.03991 | -0.0871 | 48.0205
16.5 | 1.927 | 0.04378 | -0.085 | 44.0155
17 | 1.9364 | 0.04791 | -0.0831 | 40.4174
17.5 | 1.9477 | 0.05205 | -0.0817 | 37.4198
18 | 1.9549 | 0.05678 | -0.0806 | 34.4294
18.5 | 1.9584 | 0.06219 | -0.0798 | 31.4906
19 | 1.9599 | 0.06806 | -0.0794 | 28.7967
19.5 | 1.9626 | 0.07395 | -0.0794 | 26.5396
20 | 1.9612 | 0.08065 | -0.08 | 24.3174

## 85. Re 6M Mach 0.25 (1)
BIGFOIL.COM POLAR EXPORT
dae31
DAE-31 |  |  |  | Cl Max: | 1.935 | at alpha= | 12 | deg
JavaFoil+Calcfoil stall+Eppler ext transition |  |  |  | L/D Max: | 237.494 | at alpha= | -0.5 | deg
Re: | 6000000 |  |  | Cd Min: | 0.00293 | at alpha= | -4.5 | deg
Mach: | 0.25 |  |  | Cl=0 at alpha= | -6.5238 | deg
|  |  |  | @ Cl=0.1, Cd= | 0.0093747
|  |  |  | @ Cl=0.4, Cd= | 0.0047731
|  |  |  | @ Cl=0.6, Cd= | 0.0037254
alpha (deg) | Cl | Cd | Cm | Cl/Cd
-16 | -0.056 | 0.11096 | -0.078 | -0.503
-15.5 | -0.053 | 0.11069 | -0.075 | -0.477
-15 | -0.05 | 0.10403 | -0.076 | -0.48
-14.5 | -0.096 | 0.10042 | -0.075 | -0.959
-14 | -0.136 | 0.0948 | -0.075 | -1.434
-13.5 | -0.163 | 0.09041 | -0.074 | -1.802
-13 | -0.184 | 0.08607 | -0.073 | -2.135
-12.5 | -0.2 | 0.08128 | -0.073 | -2.456
-12 | -0.211 | 0.07679 | -0.073 | -2.745
-11.5 | -0.217 | 0.07322 | -0.072 | -2.963
-11 | -0.218 | 0.069 | -0.072 | -3.16
-10.5 | -0.214 | 0.0654 | -0.072 | -3.269
-10 | -0.204 | 0.06184 | -0.072 | -3.303
-9.5 | -0.189 | 0.05736 | -0.073 | -3.3
-9 | -0.169 | 0.05418 | -0.073 | -3.119
-8.5 | -0.144 | 0.05084 | -0.074 | -2.825
-8 | -0.113 | 0.04782 | -0.075 | -2.372
-7.5 | -0.079 | 0.04426 | -0.079 | -1.782
-7 | -0.04 | 0.04146 | -0.08 | -0.967
-6.5 | 0.002 | 0.03899 | -0.082 | 0.045
-6 | 0.047 | 0.03204 | -0.099 | 1.472
-5.5 | 0.115 | 0.00296 | -0.15 | 38.673
-5 | 0.174 | 0.00295 | -0.15 | 59.182
-4.5 | 0.236 | 0.00293 | -0.15 | 80.366
-4 | 0.299 | 0.00295 | -0.151 | 101.164
-3.5 | 0.362 | 0.00469 | -0.151 | 77.292
-3 | 0.426 | 0.00483 | -0.151 | 88.378
-2.5 | 0.491 | 0.005 | -0.152 | 98.093
-2 | 0.555 | 0.0052 | -0.152 | 106.736
-1.5 | 0.62 | 0.00307 | -0.152 | 201.999
-1 | 0.684 | 0.00309 | -0.152 | 221.234
-0.5 | 0.748 | 0.00315 | -0.153 | 237.494
0 | 0.812 | 0.00591 | -0.153 | 137.306
0.5 | 0.874 | 0.00618 | -0.153 | 141.482
1 | 0.936 | 0.00631 | -0.154 | 148.15
1.5 | 0.997 | 0.00653 | -0.154 | 152.575
2 | 1.058 | 0.00679 | -0.154 | 155.755
2.5 | 1.119 | 0.00709 | -0.154 | 157.953
3 | 1.18 | 0.0075 | -0.155 | 157.411
3.5 | 1.241 | 0.00774 | -0.155 | 160.25
4 | 1.301 | 0.00821 | -0.155 | 158.512
4.5 | 1.361 | 0.00869 | -0.156 | 156.619
5 | 1.42 | 0.00791 | -0.156 | 179.592
5.5 | 1.479 | 0.00839 | -0.156 | 176.253
6 | 1.537 | 0.00894 | -0.157 | 171.877
6.5 | 1.595 | 0.00956 | -0.157 | 166.881
7 | 1.636 | 0.01185 | -0.156 | 137.97
7.5 | 1.684 | 0.01262 | -0.155 | 133.358
8 | 1.731 | 0.01352 | -0.155 | 128.078
8.5 | 1.776 | 0.01437 | -0.155 | 123.596
9 | 1.817 | 0.0153 | -0.155 | 118.797
9.5 | 1.851 | 0.01629 | -0.155 | 113.672
10 | 1.881 | 0.01737 | -0.155 | 108.31
10.5 | 1.904 | 0.01867 | -0.155 | 102.026
11 | 1.921 | 0.02028 | -0.155 | 94.742
11.5 | 1.932 | 0.0221 | -0.155 | 87.386
12 | 1.935 | 0.02356 | -0.154 | 82.163
12.5 | 1.931 | 0.02541 | -0.154 | 75.998
13 | 1.917 | 0.028 | -0.154 | 68.474
13.5 | 1.896 | 0.02971 | -0.154 | 63.82
14 | 1.867 | 0.03169 | -0.154 | 58.899
14.5 | 1.828 | 0.03385 | -0.154 | 54.013
15 | 1.78 | 0.03619 | -0.154 | 49.203
15.5 | 1.724 | 0.03876 | -0.154 | 44.473
16 | 1.658 | 0.04211 | -0.153 | 39.375
16.5 | 1.585 | 0.04547 | -0.153 | 34.853
17 | 1.503 | 0.04976 | -0.152 | 30.204

## 86. Re 6M Mach 0.25 (2)
BIGFOIL.COM POLAR EXPORT
dae31
DAE-31 |  |  |  | Cl Max: | 1.1758 | at alpha= | 3.5 | deg
XFOIL ncrit=9 |  |  |  | L/D Max: | 195.316 | at alpha= | 3.5 | deg
Re: | 6000000 |  |  | Cd Min: | 0.09288 | at alpha= | -10 | deg
Mach: | 0.25 |  |  | Cl=0 at alpha= | -6.416 | deg
|  |  |  | @ Cl=0.1, Cd= | 0.0073577
|  |  |  | @ Cl=0.4, Cd= | 0.0056777
|  |  |  | @ Cl=0.6, Cd= | 0.00527
alpha (deg) | Cl | Cd | Cm | Cl/Cd
-10 | 0.0077 | 0.09288 | -0.1041 | 0.082903
-8 | -0.1836 | 0.01432 | -0.1611 | -12.8212
-7.5 | -0.1291 | 0.01124 | -0.1618 | -11.4858
-7 | -0.0703 | 0.00961 | -0.1618 | -7.3153
-6.5 | -0.0103 | 0.00854 | -0.1616 | -1.2061
-6 | 0.051 | 0.00779 | -0.1615 | 6.5469
-5.5 | 0.1122 | 0.00725 | -0.1613 | 15.4759
-5 | 0.173 | 0.00652 | -0.1613 | 26.5337
-4.5 | 0.2346 | 0.00622 | -0.1612 | 37.717
-4 | 0.2959 | 0.00601 | -0.1612 | 49.2346
-3.5 | 0.3572 | 0.00579 | -0.1613 | 61.6926
-3 | 0.4182 | 0.00563 | -0.1614 | 74.2806
-2.5 | 0.4789 | 0.00543 | -0.1615 | 88.1952
-2 | 0.5397 | 0.00531 | -0.1616 | 101.6384
-1.5 | 0.6 | 0.00527 | -0.1618 | 113.852
-1 | 0.6599 | 0.00524 | -0.1619 | 125.9351
0 | 0.7784 | 0.00534 | -0.162 | 145.7678
0.5 | 0.8371 | 0.00541 | -0.162 | 154.732
1 | 0.8949 | 0.00553 | -0.1619 | 161.8264
1.5 | 0.9525 | 0.00561 | -0.1618 | 169.7861
2 | 1.0096 | 0.0057 | -0.1617 | 177.1228
2.5 | 1.0661 | 0.00577 | -0.1615 | 184.766
3 | 1.122 | 0.00592 | -0.1611 | 189.527
3.5 | 1.1758 | 0.00602 | -0.1605 | 195.3156

## 87. Re 6M Mach 0.50 (1)
BIGFOIL.COM POLAR EXPORT
dae31
DAE-31 |  |  |  | Cl Max: | 1.925 | at alpha= | 9 | deg
JavaFoil+Calcfoil stall+Eppler ext transition |  |  |  | L/D Max: | 245.455 | at alpha= | -0.5 | deg
Re: | 6000000 |  |  | Cd Min: | 0.00333 | at alpha= | -1 | deg
Mach: | 0.5 |  |  | Cl=0 at alpha= | -6.5179 | deg
|  |  |  | @ Cl=0.1, Cd= | 0.036696
|  |  |  | @ Cl=0.4, Cd= | 0.0050828
|  |  |  | @ Cl=0.6, Cd= | 0.0056027
alpha (deg) | Cl | Cd | Cm | Cl/Cd
-20 | -0.747 | 0.15537 | -0.094 | -4.808
-19.5 | -0.721 | 0.16189 | -0.095 | -4.452
-19 | -0.694 | 0.14777 | -0.095 | -4.694
-18.5 | -0.666 | 0.14101 | -0.094 | -4.723
-18 | -0.638 | 0.13788 | -0.093 | -4.629
-17.5 | -0.61 | 0.13471 | -0.09 | -4.526
-17 | -0.582 | 0.13158 | -0.088 | -4.42
-16.5 | -0.554 | 0.12259 | -0.088 | -4.521
-16 | -0.527 | 0.11813 | -0.088 | -4.458
-15.5 | -0.499 | 0.1158 | -0.087 | -4.31
-15 | -0.472 | 0.10981 | -0.087 | -4.295
-14.5 | -0.444 | 0.10786 | -0.087 | -4.117
-14 | -0.417 | 0.10136 | -0.087 | -4.11
-13.5 | -0.389 | 0.1012 | -0.088 | -3.845
-13 | -0.361 | 0.09531 | -0.085 | -3.788
-12.5 | -0.333 | 0.08883 | -0.083 | -3.748
-12 | -0.306 | 0.08045 | -0.085 | -3.799
-11.5 | -0.278 | 0.07407 | -0.086 | -3.752
-11 | -0.25 | 0.06948 | -0.086 | -3.601
-10.5 | -0.223 | 0.06372 | -0.088 | -3.492
-10 | -0.195 | 0.05956 | -0.088 | -3.27
-9.5 | -0.167 | 0.05598 | -0.089 | -2.981
-9 | -0.138 | 0.06149 | -0.08 | -2.249
-8.5 | -0.111 | 0.05431 | -0.082 | -2.035
-8 | -0.083 | 0.04984 | -0.086 | -1.661
-7.5 | -0.055 | 0.04575 | -0.088 | -1.2
-7 | -0.027 | 0.04211 | -0.091 | -0.639
-6.5 | 0.001 | 0.0385 | -0.102 | 0.03
-6 | 0.029 | 0.04147 | -0.083 | 0.702
-5.5 | 0.057 | 0.0402 | -0.08 | 1.418
-5 | 0.085 | 0.03708 | -0.083 | 2.293
-4.5 | 0.178 | 0.0347 | -0.089 | 5.124
-4 | 0.247 | 0.03269 | -0.093 | 7.554
-3.5 | 0.384 | 0.00505 | -0.169 | 76.026
-3 | 0.462 | 0.00521 | -0.169 | 88.665
-2.5 | 0.539 | 0.00544 | -0.169 | 98.98
-2 | 0.614 | 0.00564 | -0.17 | 108.901
-1.5 | 0.689 | 0.00584 | -0.17 | 117.912
-1 | 0.762 | 0.00333 | -0.17 | 228.589
-0.5 | 0.835 | 0.0034 | -0.171 | 245.455
0 | 0.907 | 0.00497 | -0.171 | 182.304
0.5 | 0.976 | 0.00695 | -0.171 | 140.354
1 | 1.044 | 0.00716 | -0.172 | 145.854
1.5 | 1.113 | 0.00756 | -0.172 | 147.265
2 | 1.181 | 0.00791 | -0.172 | 149.204
2.5 | 1.249 | 0.00841 | -0.173 | 148.419
3 | 1.316 | 0.00897 | -0.173 | 146.712
3.5 | 1.383 | 0.00939 | -0.173 | 147.241
4 | 1.438 | 0.00995 | -0.172 | 144.496
4.5 | 1.495 | 0.01077 | -0.172 | 138.802
5 | 1.554 | 0.0117 | -0.171 | 132.829
5.5 | 1.612 | 0.01266 | -0.171 | 127.387
6 | 1.67 | 0.0136 | -0.171 | 122.815
6.5 | 1.725 | 0.0147 | -0.171 | 117.353
7 | 1.778 | 0.01591 | -0.171 | 111.767
7.5 | 1.828 | 0.01738 | -0.171 | 105.189
8 | 1.873 | 0.01876 | -0.171 | 99.823
8.5 | 1.907 | 0.0203 | -0.171 | 93.967
9 | 1.925 | 0.02221 | -0.171 | 86.664
9.5 | 1.909 | 0.02489 | -0.17 | 76.716
10 | 1.847 | 0.02855 | -0.17 | 64.685
10.5 | 1.66 | 0.03431 | -0.169 | 48.384
11 | 1.139 | 0.04007 | -0.168 | 28.416
11.5 | 1.162 | 0.04561 | -0.167 | 25.476
12 | 1.189 | 0.04809 | -0.167 | 24.736
12.5 | 1.216 | 0.04998 | -0.167 | 24.331
13 | 1.229 | 0.05936 | -0.164 | 20.707
13.5 | 1.26 | 0.05846 | -0.164 | 21.549
14 | 1.275 | 0.06687 | -0.161 | 19.067

## 88. Re 6M Mach 0.50 (2)
BIGFOIL.COM POLAR EXPORT
dae31
DAE-31 |  |  |  | Cl Max: | 1.2777 | at alpha= | 3 | deg
XFOIL ncrit=9 |  |  |  | L/D Max: | 188.73 | at alpha= | 3 | deg
Re: | 6000000 |  |  | Cd Min: | 0.23231 | at alpha= | -20 | deg
Mach: | 0.5 |  |  | Cl=0 at alpha= | -11.8761 | deg
|  |  |  | @ Cl=0.1, Cd= | 0.093568
|  |  |  | @ Cl=0.4, Cd= | 0.0093184
|  |  |  | @ Cl=0.6, Cd= | 0.005879
alpha (deg) | Cl | Cd | Cm | Cl/Cd
-20 | -0.3864 | 0.23231 | -0.034 | -1.6633
-19.5 | -0.3622 | 0.22509 | -0.039 | -1.6091
-19 | -0.3383 | 0.21794 | -0.0438 | -1.5523
-18.5 | -0.3143 | 0.21087 | -0.0486 | -1.4905
-18 | -0.2922 | 0.2031 | -0.0533 | -1.4387
-17.5 | -0.2665 | 0.19716 | -0.0578 | -1.3517
-17 | -0.2414 | 0.1905 | -0.0624 | -1.2672
-16.5 | -0.2164 | 0.1836 | -0.0669 | -1.1786
-16 | -0.1925 | 0.17655 | -0.0713 | -1.0903
-15.5 | -0.1686 | 0.16971 | -0.0755 | -0.99346
-15 | -0.1453 | 0.1628 | -0.0797 | -0.89251
-14.5 | -0.1218 | 0.15598 | -0.0839 | -0.78087
-14 | -0.0987 | 0.14927 | -0.088 | -0.66122
-13.5 | -0.076 | 0.14264 | -0.0921 | -0.53281
-13 | -0.0555 | 0.13529 | -0.096 | -0.41023
-12.5 | -0.0301 | 0.12986 | -0.0996 | -0.23179
-12 | -0.0056 | 0.12395 | -0.1032 | -0.04518
-11.5 | 0.017 | 0.11757 | -0.1068 | 0.14459
-11 | 0.039 | 0.1114 | -0.1103 | 0.35009
-10.5 | 0.0609 | 0.10548 | -0.1135 | 0.57736
-10 | 0.0816 | 0.09987 | -0.1165 | 0.81706
-9.5 | 0.1002 | 0.0935 | -0.1196 | 1.0717
-9 | 0.1197 | 0.08767 | -0.1225 | 1.3653
-8.5 | 0.1396 | 0.08226 | -0.1251 | 1.6971
-8 | 0.1559 | 0.07626 | -0.1277 | 2.0443
-7.5 | 0.1857 | 0.07282 | -0.1298 | 2.5501
-7 | 0.199 | 0.06736 | -0.1318 | 2.9543
-6.5 | 0.2056 | 0.06111 | -0.1338 | 3.3644
-6 | 0.2087 | 0.0564 | -0.1336 | 3.7004
-5.5 | 0.2244 | 0.05103 | -0.1376 | 4.3974
-5 | 0.2538 | 0.04546 | -0.1441 | 5.5829
-4.5 | 0.2939 | 0.03833 | -0.1542 | 7.6676
-4 | 0.3487 | 0.02717 | -0.1704 | 12.834
-3.5 | 0.4008 | 0.00904 | -0.1851 | 44.3363
-3 | 0.47 | 0.00683 | -0.1848 | 68.8141
-2.5 | 0.5422 | 0.00617 | -0.1843 | 87.8768
-2 | 0.6137 | 0.00581 | -0.1839 | 105.6282
-1.5 | 0.6845 | 0.00561 | -0.1835 | 122.0143
-1 | 0.7542 | 0.00559 | -0.1832 | 134.9195
-0.5 | 0.8229 | 0.00563 | -0.1828 | 146.1634
0 | 0.8913 | 0.0057 | -0.1825 | 156.3684
0.5 | 0.9583 | 0.00585 | -0.1821 | 163.812
1 | 1.0249 | 0.00598 | -0.1816 | 171.388
1.5 | 1.09 | 0.00616 | -0.1809 | 176.9481
2 | 1.1544 | 0.00632 | -0.1801 | 182.6582
3 | 1.2777 | 0.00677 | -0.1773 | 188.7297

## 89. Re 7M Mach 0.00 (1)
BIGFOIL.COM POLAR EXPORT
dae31
DAE-31 |  |  |  | Cl Max: | 1.965 | at alpha= | 13.5 | deg
JavaFoil+Calcfoil stall+Eppler ext transition |  |  |  | L/D Max: | 221.575 | at alpha= | -0.5 | deg
Re: | 7000000 |  |  | Cd Min: | 0.00304 | at alpha= | -5.5 | deg
Mach: | 0 |  |  | Cl=0 at alpha= | -6.5222 | deg
|  |  |  | @ Cl=0.1, Cd= | 0.0030572
|  |  |  | @ Cl=0.4, Cd= | 0.0030903
|  |  |  | @ Cl=0.6, Cd= | 0.0032016
alpha (deg) | Cl | Cd | Cm | Cl/Cd
-20 | -0.306 | 0.1553 | -0.075 | -1.973
-19.5 | -0.313 | 0.15208 | -0.073 | -2.059
-19 | -0.32 | 0.1448 | -0.074 | -2.212
-18.5 | -0.327 | 0.13976 | -0.074 | -2.34
-18 | -0.333 | 0.13327 | -0.074 | -2.5
-17.5 | -0.339 | 0.12516 | -0.074 | -2.709
-17 | -0.344 | 0.12087 | -0.074 | -2.845
-16.5 | -0.348 | 0.11496 | -0.074 | -3.029
-16 | -0.351 | 0.11017 | -0.074 | -3.19
-15.5 | -0.353 | 0.10615 | -0.072 | -3.328
-15 | -0.354 | 0.10139 | -0.072 | -3.49
-14.5 | -0.353 | 0.0957 | -0.072 | -3.691
-14 | -0.351 | 0.09155 | -0.071 | -3.829
-13.5 | -0.346 | 0.08692 | -0.071 | -3.981
-13 | -0.339 | 0.08257 | -0.072 | -4.11
-12.5 | -0.331 | 0.07826 | -0.072 | -4.223
-12 | -0.319 | 0.07415 | -0.072 | -4.299
-11.5 | -0.305 | 0.0695 | -0.073 | -4.384
-11 | -0.287 | 0.06558 | -0.074 | -4.384
-10.5 | -0.267 | 0.06234 | -0.074 | -4.285
-10 | -0.244 | 0.05857 | -0.074 | -4.162
-9.5 | -0.217 | 0.0548 | -0.076 | -3.968
-9 | -0.188 | 0.05195 | -0.076 | -3.614
-8.5 | -0.156 | 0.048 | -0.079 | -3.241
-8 | -0.12 | 0.04415 | -0.084 | -2.728
-7.5 | -0.082 | 0.04015 | -0.089 | -2.053
-7 | -0.043 | 0.02698 | -0.11 | -1.595
-6.5 | 0.002 | 0.00318 | -0.145 | 0.692
-6 | 0.057 | 0.00311 | -0.145 | 18.346
-5.5 | 0.114 | 0.00304 | -0.145 | 37.408
-5 | 0.172 | 0.00306 | -0.145 | 56.084
-4.5 | 0.231 | 0.00306 | -0.146 | 75.55
-4 | 0.292 | 0.00305 | -0.146 | 95.751
-3.5 | 0.353 | 0.00306 | -0.146 | 115.289
-3 | 0.415 | 0.0031 | -0.147 | 133.603
-2.5 | 0.477 | 0.00311 | -0.147 | 153.373
-2 | 0.539 | 0.00513 | -0.147 | 105.02
-1.5 | 0.601 | 0.00317 | -0.147 | 189.807
-1 | 0.663 | 0.00322 | -0.148 | 205.866
-0.5 | 0.724 | 0.00327 | -0.148 | 221.575
0 | 0.787 | 0.00582 | -0.148 | 135.217
0.5 | 0.846 | 0.00604 | -0.148 | 140.22
1 | 0.906 | 0.00615 | -0.149 | 147.402
1.5 | 0.966 | 0.00634 | -0.149 | 152.222
2 | 1.025 | 0.00662 | -0.149 | 154.945
2.5 | 1.084 | 0.00691 | -0.15 | 157.031
3 | 1.143 | 0.00727 | -0.15 | 157.189
3.5 | 1.202 | 0.00759 | -0.15 | 158.33
4 | 1.261 | 0.00777 | -0.15 | 162.248
4.5 | 1.319 | 0.00708 | -0.151 | 186.283
5 | 1.377 | 0.00754 | -0.151 | 182.593
5.5 | 1.434 | 0.00792 | -0.151 | 180.972
6 | 1.491 | 0.0084 | -0.152 | 177.545
6.5 | 1.547 | 0.00893 | -0.152 | 173.159
7 | 1.602 | 0.00944 | -0.152 | 169.634
7.5 | 1.657 | 0.00997 | -0.152 | 166.174
8 | 1.696 | 0.01223 | -0.152 | 138.75
8.5 | 1.738 | 0.01293 | -0.151 | 134.361
9 | 1.779 | 0.01371 | -0.151 | 129.814
9.5 | 1.816 | 0.01453 | -0.151 | 125.032
10 | 1.85 | 0.01546 | -0.151 | 119.637
10.5 | 1.88 | 0.01646 | -0.151 | 114.191
11 | 1.905 | 0.01777 | -0.151 | 107.208
11.5 | 1.927 | 0.01897 | -0.151 | 101.575
12 | 1.943 | 0.02042 | -0.15 | 95.182
12.5 | 1.956 | 0.02165 | -0.15 | 90.37
13 | 1.964 | 0.02314 | -0.15 | 84.86
13.5 | 1.965 | 0.02509 | -0.15 | 78.313
14 | 1.963 | 0.02653 | -0.15 | 74.002
14.5 | 1.957 | 0.02802 | -0.15 | 69.82
15 | 1.945 | 0.0296 | -0.15 | 65.725
15.5 | 1.928 | 0.03159 | -0.15 | 61.034
16 | 1.908 | 0.0334 | -0.15 | 57.123
16.5 | 1.882 | 0.03546 | -0.15 | 53.094
17 | 1.853 | 0.03768 | -0.15 | 49.192
17.5 | 1.82 | 0.04006 | -0.15 | 45.439
18 | 1.785 | 0.04254 | -0.15 | 41.954
18.5 | 1.746 | 0.04529 | -0.149 | 38.542

## 90. Re 7M Mach 0.00 (2)
BIGFOIL.COM POLAR EXPORT
dae31
DAE-31 |  |  |  | Cl Max: | 1.132 | at alpha= | 3.5 | deg
XFOIL ncrit=9 |  |  |  | L/D Max: | 192.517 | at alpha= | 3.5 | deg
Re: | 7000000 |  |  | Cd Min: | 0.02364 | at alpha= | -14 | deg
Mach: | 0 |  |  | Cl=0 at alpha= | -6.4802 | deg
|  |  |  | @ Cl=0.1, Cd= | 0.0062491
|  |  |  | @ Cl=0.4, Cd= | 0.0053188
|  |  |  | @ Cl=0.6, Cd= | 0.0051021
alpha (deg) | Cl | Cd | Cm | Cl/Cd
-14 | -0.799 | 0.02364 | -0.1486 | -33.7986
-13.5 | -0.769 | 0.01838 | -0.1511 | -41.839
-13 | -0.7233 | 0.01605 | -0.1517 | -45.0654
-12.5 | -0.6733 | 0.01449 | -0.152 | -46.4665
-12 | -0.6213 | 0.01325 | -0.1522 | -46.8906
-11.5 | -0.5677 | 0.01224 | -0.1523 | -46.3807
-11 | -0.5131 | 0.01136 | -0.1524 | -45.1673
-10.5 | -0.458 | 0.01058 | -0.1526 | -43.2892
-10 | -0.4022 | 0.00993 | -0.1526 | -40.5035
-9.5 | -0.3459 | 0.00933 | -0.1528 | -37.074
-9 | -0.2893 | 0.00876 | -0.1529 | -33.0251
-8.5 | -0.2324 | 0.00826 | -0.1531 | -28.1356
-8 | -0.1753 | 0.00782 | -0.1532 | -22.4169
-7.5 | -0.1177 | 0.00741 | -0.1534 | -15.8839
-7 | -0.0601 | 0.00707 | -0.1536 | -8.5007
-6.5 | -0.0023 | 0.00679 | -0.1538 | -0.33873
-6 | 0.0559 | 0.00654 | -0.154 | 8.5474
-5.5 | 0.1135 | 0.00616 | -0.1542 | 18.4253
-5 | 0.1717 | 0.00589 | -0.1544 | 29.1511
-4.5 | 0.2297 | 0.00573 | -0.1546 | 40.0873
-4 | 0.288 | 0.00556 | -0.1549 | 51.7986
-3.5 | 0.346 | 0.00543 | -0.1551 | 63.7201
-3 | 0.4043 | 0.00531 | -0.1554 | 76.1394
-2.5 | 0.4621 | 0.00517 | -0.1556 | 89.381
-2 | 0.5198 | 0.00512 | -0.1558 | 101.5234
-1.5 | 0.5774 | 0.00511 | -0.156 | 112.9941
-1 | 0.6348 | 0.00509 | -0.1562 | 124.7151
-0.5 | 0.6919 | 0.00512 | -0.1564 | 135.1367
0 | 0.7485 | 0.0052 | -0.1565 | 143.9423
0.5 | 0.8047 | 0.00529 | -0.1565 | 152.1172
1 | 0.8603 | 0.0054 | -0.1565 | 159.3148
1.5 | 0.9159 | 0.00546 | -0.1565 | 167.7473
2 | 0.9706 | 0.00557 | -0.1564 | 174.2549
2.5 | 1.0254 | 0.00561 | -0.1564 | 182.7807
3 | 1.079 | 0.00578 | -0.1562 | 186.6782
3.5 | 1.132 | 0.00588 | -0.1559 | 192.517

## 91. Re 7M Mach 0.10 (1)
BIGFOIL.COM POLAR EXPORT
dae31
DAE-31 |  |  |  | Cl Max: | 1.96 | at alpha= | 13 | deg
JavaFoil+Calcfoil stall+Eppler ext transition |  |  |  | L/D Max: | 228.46 | at alpha= | -0.5 | deg
Re: | 7000000 |  |  | Cd Min: | 0.00296 | at alpha= | -5 | deg
Mach: | 0.1 |  |  | Cl=0 at alpha= | -6.5227 | deg
|  |  |  | @ Cl=0.1, Cd= | 0.0029996
|  |  |  | @ Cl=0.4, Cd= | 0.0043473
|  |  |  | @ Cl=0.6, Cd= | 0.0032283
alpha (deg) | Cl | Cd | Cm | Cl/Cd
-19.5 | -0.27 | 0.15494 | -0.073 | -1.74
-19 | -0.278 | 0.14798 | -0.073 | -1.88
-18.5 | -0.287 | 0.14032 | -0.074 | -2.044
-18 | -0.295 | 0.13568 | -0.073 | -2.173
-17.5 | -0.303 | 0.1275 | -0.075 | -2.376
-17 | -0.31 | 0.12225 | -0.074 | -2.535
-16.5 | -0.317 | 0.11556 | -0.075 | -2.739
-16 | -0.322 | 0.11064 | -0.074 | -2.909
-15.5 | -0.326 | 0.10682 | -0.073 | -3.053
-15 | -0.329 | 0.10169 | -0.072 | -3.238
-14.5 | -0.331 | 0.09657 | -0.073 | -3.428
-14 | -0.331 | 0.09202 | -0.072 | -3.595
-13.5 | -0.329 | 0.08766 | -0.072 | -3.749
-13 | -0.324 | 0.08297 | -0.071 | -3.906
-12.5 | -0.317 | 0.07874 | -0.072 | -4.031
-12 | -0.308 | 0.07436 | -0.071 | -4.14
-11.5 | -0.296 | 0.07014 | -0.073 | -4.216
-11 | -0.28 | 0.0661 | -0.073 | -4.241
-10.5 | -0.262 | 0.06275 | -0.073 | -4.169
-10 | -0.24 | 0.05908 | -0.074 | -4.056
-9.5 | -0.215 | 0.05531 | -0.076 | -3.879
-9 | -0.186 | 0.05228 | -0.075 | -3.554
-8.5 | -0.154 | 0.04842 | -0.078 | -3.186
-8 | -0.12 | 0.045 | -0.081 | -2.657
-7.5 | -0.082 | 0.04123 | -0.086 | -1.987
-7 | -0.042 | 0.03244 | -0.102 | -1.297
-6.5 | 0.002 | 0.02015 | -0.119 | 0.096
-6 | 0.057 | 0.00306 | -0.146 | 18.647
-5.5 | 0.114 | 0.00298 | -0.146 | 38.218
-5 | 0.172 | 0.00296 | -0.146 | 58.169
-4.5 | 0.232 | 0.00296 | -0.146 | 78.361
-4 | 0.293 | 0.003 | -0.147 | 97.808
-3.5 | 0.355 | 0.00299 | -0.147 | 118.689
-3 | 0.417 | 0.00486 | -0.147 | 85.696
-2.5 | 0.479 | 0.00498 | -0.148 | 96.246
-2 | 0.541 | 0.00512 | -0.148 | 105.817
-1.5 | 0.604 | 0.0031 | -0.148 | 194.615
-1 | 0.666 | 0.00314 | -0.148 | 212.242
-0.5 | 0.728 | 0.00319 | -0.149 | 228.46
0 | 0.791 | 0.00582 | -0.149 | 135.796
0.5 | 0.851 | 0.00604 | -0.149 | 140.891
1 | 0.911 | 0.00617 | -0.149 | 147.664
1.5 | 0.971 | 0.00636 | -0.15 | 152.555
2 | 1.03 | 0.00662 | -0.15 | 155.598
2.5 | 1.09 | 0.00693 | -0.15 | 157.159
3 | 1.149 | 0.0073 | -0.151 | 157.322
3.5 | 1.208 | 0.00764 | -0.151 | 158.119
4 | 1.267 | 0.00783 | -0.151 | 161.812
4.5 | 1.325 | 0.00711 | -0.151 | 186.397
5 | 1.383 | 0.00757 | -0.152 | 182.702
5.5 | 1.441 | 0.00796 | -0.152 | 180.962
6 | 1.498 | 0.00844 | -0.152 | 177.468
6.5 | 1.554 | 0.00899 | -0.153 | 172.79
7 | 1.61 | 0.0095 | -0.153 | 169.48
7.5 | 1.664 | 0.01003 | -0.153 | 165.865
8 | 1.701 | 0.01239 | -0.152 | 137.298
8.5 | 1.744 | 0.0131 | -0.152 | 133.131
9 | 1.785 | 0.0139 | -0.152 | 128.463
9.5 | 1.822 | 0.01473 | -0.151 | 123.69
10 | 1.855 | 0.01569 | -0.151 | 118.213
10.5 | 1.884 | 0.01672 | -0.151 | 112.669
11 | 1.909 | 0.0181 | -0.151 | 105.458
11.5 | 1.929 | 0.01957 | -0.151 | 98.564
12 | 1.944 | 0.02073 | -0.151 | 93.761
12.5 | 1.955 | 0.02209 | -0.151 | 88.507
13 | 1.96 | 0.02356 | -0.151 | 83.187
13.5 | 1.959 | 0.02565 | -0.151 | 76.365
14 | 1.954 | 0.02709 | -0.151 | 72.126
14.5 | 1.944 | 0.0287 | -0.151 | 67.738
15 | 1.929 | 0.03029 | -0.151 | 63.669
15.5 | 1.907 | 0.03241 | -0.151 | 58.848
16 | 1.882 | 0.03438 | -0.151 | 54.743
16.5 | 1.852 | 0.03655 | -0.15 | 50.667
17 | 1.818 | 0.03878 | -0.15 | 46.87
17.5 | 1.779 | 0.04134 | -0.15 | 43.036
18 | 1.738 | 0.04412 | -0.15 | 39.383

## 92. Re 7M Mach 0.10 (2)
BIGFOIL.COM POLAR EXPORT
dae31
DAE-31 |  |  |  | Cl Max: | 1.9837 | at alpha= | 20 | deg
XFOIL ncrit=9 |  |  |  | L/D Max: | 212.068 | at alpha= | 4 | deg
Re: | 7000000 |  |  | Cd Min: | 0.07741 | at alpha= | 20 | deg
Mach: | 0.1 |  |  | Cl=0 at alpha= | -6.4685 | deg
|  |  |  | @ Cl=0.1, Cd= | 0.0064308
|  |  |  | @ Cl=0.4, Cd= | 0.0053342
|  |  |  | @ Cl=0.6, Cd= | 0.0051134
alpha (deg) | Cl | Cd | Cm | Cl/Cd
-13 | -0.7127 | 0.02141 | -0.1521 | -33.2882
-12.5 | -0.6747 | 0.01715 | -0.1538 | -39.3411
-12 | -0.6261 | 0.01497 | -0.1542 | -41.8236
-11.5 | -0.5733 | 0.01351 | -0.1544 | -42.4352
-11 | -0.519 | 0.01232 | -0.1545 | -42.1266
-10.5 | -0.4637 | 0.01133 | -0.1545 | -40.9267
-10 | -0.4076 | 0.01054 | -0.1545 | -38.6717
-9.5 | -0.3508 | 0.00982 | -0.1545 | -35.723
-9 | -0.2935 | 0.00915 | -0.1545 | -32.0765
-8.5 | -0.2362 | 0.00857 | -0.1546 | -27.5613
-8 | -0.1784 | 0.00806 | -0.1546 | -22.134
-7.5 | -0.1203 | 0.00759 | -0.1547 | -15.8498
-7 | -0.0621 | 0.0072 | -0.1548 | -8.625
-6.5 | -0.0037 | 0.00687 | -0.155 | -0.53857
-6 | 0.055 | 0.0066 | -0.1551 | 8.3333
-5.5 | 0.1135 | 0.00638 | -0.1553 | 17.79
-5 | 0.1719 | 0.00593 | -0.1555 | 28.9882
-4.5 | 0.2305 | 0.00576 | -0.1556 | 40.0174
-4 | 0.2892 | 0.00559 | -0.1559 | 51.7352
-3.5 | 0.3477 | 0.00545 | -0.1561 | 63.7982
-3 | 0.4064 | 0.00532 | -0.1563 | 76.391
-2.5 | 0.4648 | 0.00519 | -0.1565 | 89.5568
-2 | 0.5229 | 0.00513 | -0.1567 | 101.9298
-1.5 | 0.5809 | 0.00512 | -0.1569 | 113.457
-1 | 0.6386 | 0.0051 | -0.1571 | 125.2157
-0.5 | 0.6961 | 0.00513 | -0.1572 | 135.692
0 | 0.753 | 0.00521 | -0.1573 | 144.5298
0.5 | 0.8096 | 0.0053 | -0.1573 | 152.7547
1 | 0.8655 | 0.00541 | -0.1573 | 159.9815
1.5 | 0.9215 | 0.00548 | -0.1573 | 168.1569
2 | 0.9766 | 0.00558 | -0.1572 | 175.0179
2.5 | 1.0317 | 0.00563 | -0.1572 | 183.2504
3 | 1.0855 | 0.0058 | -0.157 | 187.1552
3.5 | 1.1388 | 0.00592 | -0.1567 | 192.3649
4 | 1.1897 | 0.00561 | -0.156 | 212.0677
4.5 | 1.2415 | 0.00602 | -0.1553 | 206.2292
5 | 1.2932 | 0.00641 | -0.1547 | 201.7473
5.5 | 1.3434 | 0.00686 | -0.1538 | 195.8309
6 | 1.3919 | 0.00736 | -0.1526 | 189.1168
6.5 | 1.4403 | 0.00781 | -0.1514 | 184.4174
7 | 1.4852 | 0.00839 | -0.1497 | 177.0203
7.5 | 1.5294 | 0.00893 | -0.1478 | 171.2654
8 | 1.5677 | 0.00962 | -0.1448 | 162.9626
8.5 | 1.5945 | 0.01033 | -0.1396 | 154.3562
9 | 1.6198 | 0.01114 | -0.1344 | 145.4039
9.5 | 1.6465 | 0.0121 | -0.1299 | 136.0744
10 | 1.6752 | 0.01313 | -0.126 | 127.5857
10.5 | 1.7018 | 0.01438 | -0.1221 | 118.3449
11 | 1.7297 | 0.01568 | -0.1187 | 110.3125
11.5 | 1.7548 | 0.01722 | -0.1151 | 101.9048
12 | 1.7794 | 0.01886 | -0.1116 | 94.3478
12.5 | 1.8015 | 0.02074 | -0.1081 | 86.8611
13 | 1.8231 | 0.02272 | -0.1048 | 80.2421
13.5 | 1.8438 | 0.02484 | -0.1016 | 74.2271
14 | 1.8633 | 0.02715 | -0.0984 | 68.6298
14.5 | 1.882 | 0.02965 | -0.0955 | 63.4739
15 | 1.8996 | 0.03234 | -0.0928 | 58.7384
15.5 | 1.9136 | 0.0355 | -0.09 | 53.9042
16 | 1.9266 | 0.03886 | -0.0876 | 49.578
16.5 | 1.9379 | 0.0426 | -0.0854 | 45.4906
17 | 1.9503 | 0.04635 | -0.0836 | 42.0777
17.5 | 1.9607 | 0.05051 | -0.082 | 38.8181
18 | 1.9679 | 0.05519 | -0.0807 | 35.6568
18.5 | 1.9754 | 0.06 | -0.0798 | 32.9233
19 | 1.9813 | 0.06522 | -0.0793 | 30.3787
19.5 | 1.983 | 0.07116 | -0.0792 | 27.8668
20 | 1.9837 | 0.07741 | -0.0795 | 25.6259

## 93. Re 7M Mach 0.25 (1)
BIGFOIL.COM POLAR EXPORT
dae31
DAE-31 |  |  |  | Cl Max: | 1.937 | at alpha= | 12 | deg
JavaFoil+Calcfoil stall+Eppler ext transition |  |  |  | L/D Max: | 236.429 | at alpha= | -0.5 | deg
Re: | 7000000 |  |  | Cd Min: | 0.0029 | at alpha= | -5 | deg
Mach: | 0.25 |  |  | Cl=0 at alpha= | -6.5238 | deg
|  |  |  | @ Cl=0.1, Cd= | 0.0075836
|  |  |  | @ Cl=0.4, Cd= | 0.004815
|  |  |  | @ Cl=0.6, Cd= | 0.0037031
alpha (deg) | Cl | Cd | Cm | Cl/Cd
-16 | -0.056 | 0.11139 | -0.078 | -0.501
-15.5 | -0.053 | 0.10862 | -0.076 | -0.486
-15 | -0.05 | 0.10399 | -0.077 | -0.48
-14.5 | -0.096 | 0.09981 | -0.075 | -0.965
-14 | -0.136 | 0.09419 | -0.075 | -1.443
-13.5 | -0.163 | 0.08949 | -0.075 | -1.821
-13 | -0.184 | 0.08553 | -0.074 | -2.149
-12.5 | -0.2 | 0.08099 | -0.074 | -2.467
-12 | -0.211 | 0.07606 | -0.074 | -2.773
-11.5 | -0.217 | 0.07238 | -0.073 | -2.998
-11 | -0.218 | 0.06866 | -0.073 | -3.176
-10.5 | -0.214 | 0.0647 | -0.073 | -3.306
-10 | -0.204 | 0.0611 | -0.073 | -3.344
-9.5 | -0.189 | 0.05728 | -0.073 | -3.306
-9 | -0.169 | 0.05418 | -0.073 | -3.12
-8.5 | -0.144 | 0.05034 | -0.076 | -2.856
-8 | -0.114 | 0.04708 | -0.078 | -2.412
-7.5 | -0.079 | 0.04364 | -0.081 | -1.809
-7 | -0.04 | 0.04071 | -0.083 | -0.987
-6.5 | 0.002 | 0.03791 | -0.086 | 0.047
-6 | 0.049 | 0.02344 | -0.116 | 2.087
-5.5 | 0.115 | 0.00292 | -0.15 | 39.196
-5 | 0.174 | 0.0029 | -0.15 | 60.13
-4.5 | 0.236 | 0.0029 | -0.151 | 81.323
-4 | 0.299 | 0.00294 | -0.151 | 101.45
-3.5 | 0.362 | 0.00472 | -0.151 | 76.67
-3 | 0.426 | 0.00488 | -0.151 | 87.343
-2.5 | 0.491 | 0.00503 | -0.152 | 97.588
-2 | 0.555 | 0.00515 | -0.152 | 107.883
-1.5 | 0.62 | 0.00306 | -0.152 | 202.762
-1 | 0.684 | 0.0031 | -0.152 | 220.592
-0.5 | 0.748 | 0.00316 | -0.153 | 236.429
0 | 0.812 | 0.00596 | -0.153 | 136.206
0.5 | 0.874 | 0.00613 | -0.153 | 142.603
1 | 0.936 | 0.00635 | -0.154 | 147.226
1.5 | 0.997 | 0.00655 | -0.154 | 152.207
2 | 1.058 | 0.00682 | -0.154 | 155.187
2.5 | 1.119 | 0.00716 | -0.154 | 156.27
3 | 1.18 | 0.00757 | -0.155 | 155.934
3.5 | 1.241 | 0.00794 | -0.155 | 156.305
4 | 1.301 | 0.00817 | -0.155 | 159.268
4.5 | 1.361 | 0.00867 | -0.156 | 156.908
5 | 1.42 | 0.0079 | -0.156 | 179.756
5.5 | 1.479 | 0.00834 | -0.156 | 177.342
6 | 1.537 | 0.00885 | -0.157 | 173.727
6.5 | 1.595 | 0.00944 | -0.157 | 168.957
7 | 1.651 | 0.01001 | -0.157 | 164.997
7.5 | 1.686 | 0.01244 | -0.155 | 135.559
8 | 1.733 | 0.0133 | -0.155 | 130.327
8.5 | 1.778 | 0.01408 | -0.155 | 126.271
9 | 1.819 | 0.01497 | -0.155 | 121.515
9.5 | 1.853 | 0.01598 | -0.155 | 115.962
10 | 1.883 | 0.01706 | -0.155 | 110.374
10.5 | 1.906 | 0.01835 | -0.155 | 103.857
11 | 1.923 | 0.01987 | -0.155 | 96.76
11.5 | 1.933 | 0.02154 | -0.155 | 89.768
12 | 1.937 | 0.02304 | -0.155 | 84.078
12.5 | 1.933 | 0.02475 | -0.155 | 78.092
13 | 1.919 | 0.02724 | -0.154 | 70.445
13.5 | 1.898 | 0.0289 | -0.154 | 65.687
14 | 1.869 | 0.03085 | -0.154 | 60.58
14.5 | 1.83 | 0.03282 | -0.154 | 55.746
15 | 1.782 | 0.03515 | -0.154 | 50.708
15.5 | 1.726 | 0.0376 | -0.154 | 45.895
16 | 1.66 | 0.04087 | -0.153 | 40.618
16.5 | 1.586 | 0.04426 | -0.153 | 35.845
17 | 1.505 | 0.0481 | -0.153 | 31.299

## 94. Re 7M Mach 0.25 (2)
BIGFOIL.COM POLAR EXPORT
dae31
DAE-31 |  |  |  | Cl Max: | 1.9517 | at alpha= | 18.5 | deg
XFOIL ncrit=9 |  |  |  | L/D Max: | 205.778 | at alpha= | 4.5 | deg
Re: | 7000000 |  |  | Cd Min: | 0.21621 | at alpha= | -20 | deg
Mach: | 0.25 |  |  | Cl=0 at alpha= | -6.4073 | deg
|  |  |  | @ Cl=0.1, Cd= | 0.0068511
|  |  |  | @ Cl=0.4, Cd= | 0.0054678
|  |  |  | @ Cl=0.6, Cd= | 0.00516
alpha (deg) | Cl | Cd | Cm | Cl/Cd
-20 | -0.367 | 0.21621 | -0.0332 | -1.6974
-19.5 | -0.3472 | 0.20993 | -0.0373 | -1.6539
-19 | -0.3283 | 0.20366 | -0.0415 | -1.612
-18.5 | -0.3116 | 0.19569 | -0.0456 | -1.5923
-18 | -0.2892 | 0.19071 | -0.0497 | -1.5164
-17.5 | -0.2674 | 0.18538 | -0.0536 | -1.4424
-17 | -0.2468 | 0.17941 | -0.0575 | -1.3756
-16.5 | -0.226 | 0.17337 | -0.0612 | -1.3036
-16 | -0.2064 | 0.16685 | -0.065 | -1.237
-15.5 | -0.1864 | 0.16055 | -0.0689 | -1.161
-15 | -0.1674 | 0.15394 | -0.0726 | -1.0874
-14.5 | -0.149 | 0.14753 | -0.0762 | -1.01
-14 | -0.1332 | 0.14032 | -0.0799 | -0.94926
-13.5 | -0.1172 | 0.13319 | -0.0834 | -0.87995
-13 | -0.0951 | 0.12815 | -0.0867 | -0.7421
-12.5 | -0.0736 | 0.12296 | -0.0898 | -0.59857
-12 | -0.0537 | 0.11744 | -0.0929 | -0.45725
-11.5 | -0.0565 | 0.10614 | -0.0968 | -0.53232
-11 | -0.036 | 0.10133 | -0.0996 | -0.35527
-10.5 | -0.0142 | 0.09669 | -0.1023 | -0.14686
-8.5 | -0.2473 | 0.01387 | -0.162 | -17.8298
-8 | -0.1913 | 0.01142 | -0.1623 | -16.7513
-7.5 | -0.1326 | 0.00975 | -0.1622 | -13.6
-7 | -0.0725 | 0.00863 | -0.162 | -8.4009
-6.5 | -0.0114 | 0.00779 | -0.1618 | -1.4634
-6 | 0.0501 | 0.0072 | -0.1616 | 6.9583
-5.5 | 0.1116 | 0.00677 | -0.1614 | 16.4845
-5 | 0.1734 | 0.00643 | -0.1613 | 26.9673
-4.5 | 0.2343 | 0.00597 | -0.1613 | 39.2462
-4 | 0.296 | 0.00575 | -0.1613 | 51.4783
-3.5 | 0.3571 | 0.00558 | -0.1613 | 63.9964
-3 | 0.4183 | 0.00542 | -0.1614 | 77.1771
-2.5 | 0.4792 | 0.00531 | -0.1616 | 90.2448
-2 | 0.5397 | 0.00518 | -0.1617 | 104.1892
-1.5 | 0.5999 | 0.00516 | -0.1618 | 116.2597
-1 | 0.6598 | 0.00515 | -0.1619 | 128.1165
-0.5 | 0.7193 | 0.0052 | -0.162 | 138.3269
0 | 0.7782 | 0.00528 | -0.162 | 147.3864
0.5 | 0.8369 | 0.00537 | -0.162 | 155.8473
1 | 0.8947 | 0.00548 | -0.1619 | 163.2664
1.5 | 0.9524 | 0.00558 | -0.1618 | 170.681
2 | 1.0096 | 0.00568 | -0.1617 | 177.7465
2.5 | 1.0662 | 0.00576 | -0.1615 | 185.1042
3 | 1.1221 | 0.00593 | -0.1611 | 189.2243
3.5 | 1.1764 | 0.00611 | -0.1606 | 192.5368
4.5 | 1.282 | 0.00623 | -0.1588 | 205.7785
5 | 1.3338 | 0.0067 | -0.1576 | 199.0746
5.5 | 1.3851 | 0.00716 | -0.1563 | 193.4497
6 | 1.434 | 0.00768 | -0.1546 | 186.7188
6.5 | 1.4806 | 0.00824 | -0.1525 | 179.6845
7 | 1.5253 | 0.0088 | -0.1499 | 173.3295
7.5 | 1.5601 | 0.00945 | -0.1455 | 165.0899
8 | 1.5855 | 0.01023 | -0.1395 | 154.9853
8.5 | 1.6143 | 0.01115 | -0.1345 | 144.7803
9 | 1.6404 | 0.01237 | -0.1296 | 132.6112
9.5 | 1.6709 | 0.01356 | -0.1255 | 123.2227
10 | 1.7002 | 0.01494 | -0.1216 | 113.8019
10.5 | 1.7278 | 0.01651 | -0.1176 | 104.6517
11 | 1.7555 | 0.01819 | -0.1139 | 96.5091
11.5 | 1.7782 | 0.02022 | -0.1098 | 87.9426
12 | 1.8025 | 0.02225 | -0.1061 | 81.0112
12.5 | 1.8214 | 0.02471 | -0.1021 | 73.711
13 | 1.8414 | 0.02725 | -0.0985 | 67.5743
13.5 | 1.8599 | 0.03006 | -0.095 | 61.8729
14 | 1.8777 | 0.03305 | -0.0917 | 56.8139
14.5 | 1.894 | 0.03635 | -0.0887 | 52.1045
15 | 1.9056 | 0.04021 | -0.0858 | 47.3912
15.5 | 1.915 | 0.04453 | -0.0832 | 43.0047
16 | 1.9257 | 0.04892 | -0.081 | 39.3643
16.5 | 1.9358 | 0.05361 | -0.0793 | 36.1089
17 | 1.9424 | 0.05888 | -0.0779 | 32.9891
17.5 | 1.9463 | 0.06475 | -0.077 | 30.0587
18 | 1.9515 | 0.07069 | -0.0766 | 27.6065
18.5 | 1.9517 | 0.07749 | -0.0767 | 25.1865
19 | 1.9492 | 0.08489 | -0.0774 | 22.9615
19.5 | 1.9423 | 0.09311 | -0.0789 | 20.8603
20 | 1.9344 | 0.10171 | -0.0808 | 19.0188

## 95. Re 7M Mach 0.50 (1)
BIGFOIL.COM POLAR EXPORT
dae31
DAE-31 |  |  |  | Cl Max: | 1.926 | at alpha= | 9 | deg
JavaFoil+Calcfoil stall+Eppler ext transition |  |  |  | L/D Max: | 243.68 | at alpha= | -0.5 | deg
Re: | 7000000 |  |  | Cd Min: | 0.00312 | at alpha= | -3.5 | deg
Mach: | 0.5 |  |  | Cl=0 at alpha= | -6.5179 | deg
|  |  |  | @ Cl=0.1, Cd= | 0.036437
|  |  |  | @ Cl=0.4, Cd= | 0.0035651
|  |  |  | @ Cl=0.6, Cd= | 0.0055683
alpha (deg) | Cl | Cd | Cm | Cl/Cd
-20 | -0.747 | 0.15193 | -0.094 | -4.919
-19.5 | -0.721 | 0.15892 | -0.095 | -4.535
-19 | -0.694 | 0.14733 | -0.095 | -4.709
-18.5 | -0.666 | 0.1402 | -0.095 | -4.753
-18 | -0.639 | 0.13412 | -0.094 | -4.761
-17.5 | -0.61 | 0.1323 | -0.091 | -4.612
-17 | -0.582 | 0.12634 | -0.089 | -4.604
-16.5 | -0.554 | 0.12132 | -0.088 | -4.569
-16 | -0.527 | 0.11844 | -0.088 | -4.448
-15.5 | -0.499 | 0.11416 | -0.087 | -4.373
-15 | -0.472 | 0.10815 | -0.087 | -4.362
-14.5 | -0.444 | 0.10613 | -0.087 | -4.185
-14 | -0.417 | 0.09972 | -0.087 | -4.179
-13.5 | -0.389 | 0.10026 | -0.088 | -3.881
-13 | -0.361 | 0.0946 | -0.086 | -3.818
-12.5 | -0.333 | 0.08807 | -0.085 | -3.783
-12 | -0.306 | 0.07941 | -0.086 | -3.851
-11.5 | -0.278 | 0.07377 | -0.087 | -3.77
-11 | -0.25 | 0.06767 | -0.088 | -3.7
-10.5 | -0.223 | 0.06305 | -0.089 | -3.532
-10 | -0.195 | 0.05874 | -0.09 | -3.318
-9.5 | -0.167 | 0.05524 | -0.09 | -3.023
-9 | -0.138 | 0.06038 | -0.081 | -2.291
-8.5 | -0.111 | 0.0541 | -0.082 | -2.043
-8 | -0.083 | 0.04904 | -0.087 | -1.689
-7.5 | -0.055 | 0.0453 | -0.09 | -1.213
-7 | -0.027 | 0.04162 | -0.093 | -0.648
-6.5 | 0.001 | 0.03604 | -0.105 | 0.032
-6 | 0.029 | 0.04125 | -0.084 | 0.706
-5.5 | 0.057 | 0.03789 | -0.082 | 1.505
-5 | 0.085 | 0.03685 | -0.084 | 2.309
-4.5 | 0.178 | 0.03429 | -0.091 | 5.193
-4 | 0.248 | 0.02967 | -0.1 | 8.37
-3.5 | 0.384 | 0.00312 | -0.169 | 122.935
-3 | 0.462 | 0.00529 | -0.169 | 87.351
-2.5 | 0.539 | 0.00543 | -0.169 | 99.222
-2 | 0.614 | 0.0056 | -0.17 | 109.727
-1.5 | 0.689 | 0.00579 | -0.17 | 118.892
-1 | 0.762 | 0.00329 | -0.17 | 231.728
-0.5 | 0.835 | 0.00343 | -0.171 | 243.68
0 | 0.907 | 0.005 | -0.171 | 181.433
0.5 | 0.976 | 0.00698 | -0.171 | 139.794
1 | 1.044 | 0.00716 | -0.172 | 145.941
1.5 | 1.113 | 0.00756 | -0.172 | 147.236
2 | 1.181 | 0.00795 | -0.172 | 148.471
2.5 | 1.249 | 0.00846 | -0.173 | 147.597
3 | 1.316 | 0.00899 | -0.173 | 146.335
3.5 | 1.383 | 0.00953 | -0.173 | 145.043
4 | 1.449 | 0.00997 | -0.174 | 145.357
4.5 | 1.497 | 0.01075 | -0.172 | 139.296
5 | 1.556 | 0.01162 | -0.172 | 133.938
5.5 | 1.614 | 0.01251 | -0.171 | 128.997
6 | 1.671 | 0.01342 | -0.171 | 124.516
6.5 | 1.726 | 0.01448 | -0.171 | 119.227
7 | 1.78 | 0.01568 | -0.171 | 113.491
7.5 | 1.83 | 0.01706 | -0.171 | 107.253
8 | 1.874 | 0.01837 | -0.171 | 102.024
8.5 | 1.909 | 0.01989 | -0.171 | 95.972
9 | 1.926 | 0.02176 | -0.171 | 88.536
9.5 | 1.91 | 0.02454 | -0.171 | 77.836
10 | 1.848 | 0.02781 | -0.17 | 66.455
10.5 | 1.661 | 0.03331 | -0.17 | 49.868
11 | 1.14 | 0.03893 | -0.169 | 29.283
11.5 | 1.164 | 0.04429 | -0.168 | 26.278
12 | 1.192 | 0.04637 | -0.167 | 25.697
12.5 | 1.219 | 0.04838 | -0.167 | 25.192
13 | 1.234 | 0.05669 | -0.165 | 21.773
13.5 | 1.267 | 0.05529 | -0.165 | 22.908
14 | 1.28 | 0.06438 | -0.163 | 19.885

## 96. Re 7M Mach 0.50 (2)
BIGFOIL.COM POLAR EXPORT
dae31
DAE-31 |  |  |  | Cl Max: | 1.3368 | at alpha= | 3.5 | deg
XFOIL ncrit=9 |  |  |  | L/D Max: | 190.298 | at alpha= | 3 | deg
Re: | 7000000 |  |  | Cd Min: | 0.23231 | at alpha= | -20 | deg
Mach: | 0.5 |  |  | Cl=0 at alpha= | -11.8797 | deg
|  |  |  | @ Cl=0.1, Cd= | 0.091933
|  |  |  | @ Cl=0.4, Cd= | 0.0077981
|  |  |  | @ Cl=0.6, Cd= | 0.0057167
alpha (deg) | Cl | Cd | Cm | Cl/Cd
-20 | -0.3849 | 0.23231 | -0.0345 | -1.6568
-19.5 | -0.3608 | 0.22511 | -0.0394 | -1.6028
-19 | -0.337 | 0.21796 | -0.0442 | -1.5462
-18.5 | -0.3132 | 0.21092 | -0.049 | -1.4849
-18 | -0.2895 | 0.20397 | -0.0537 | -1.4193
-17.5 | -0.2662 | 0.19623 | -0.0584 | -1.3566
-17 | -0.2412 | 0.18966 | -0.063 | -1.2717
-16.5 | -0.2154 | 0.18362 | -0.0674 | -1.1731
-16 | -0.1913 | 0.17651 | -0.0717 | -1.0838
-15.5 | -0.1673 | 0.16967 | -0.076 | -0.98603
-15 | -0.1435 | 0.1627 | -0.0803 | -0.88199
-14.5 | -0.1199 | 0.1559 | -0.0845 | -0.76908
-14 | -0.0969 | 0.14932 | -0.0886 | -0.64894
-13.5 | -0.0757 | 0.14206 | -0.0926 | -0.53287
-13 | -0.0532 | 0.13544 | -0.0965 | -0.39279
-12.5 | -0.0306 | 0.12897 | -0.1003 | -0.23726
-12 | -0.0058 | 0.12331 | -0.1039 | -0.047036
-11.5 | 0.0183 | 0.11751 | -0.1074 | 0.15573
-11 | 0.0409 | 0.11131 | -0.1108 | 0.36744
-10.5 | 0.0627 | 0.10543 | -0.114 | 0.59471
-10 | 0.0754 | 0.09776 | -0.1174 | 0.77128
-9.5 | 0.0981 | 0.09244 | -0.1204 | 1.0612
-9 | 0.1186 | 0.08697 | -0.1231 | 1.3637
-8.5 | 0.1404 | 0.08184 | -0.1258 | 1.7155
-8 | 0.1583 | 0.07623 | -0.1283 | 2.0766
-7.5 | 0.1823 | 0.07209 | -0.1303 | 2.5288
-7 | 0.1932 | 0.06581 | -0.1326 | 2.9357
-6.5 | 0.2078 | 0.06096 | -0.1342 | 3.4088
-6 | 0.2084 | 0.05604 | -0.1339 | 3.7188
-5.5 | 0.2184 | 0.04956 | -0.1393 | 4.4068
-5 | 0.2513 | 0.0442 | -0.1459 | 5.6855
-4.5 | 0.2938 | 0.03733 | -0.1559 | 7.8703
-4 | 0.3497 | 0.02514 | -0.1732 | 13.9101
-3.5 | 0.3989 | 0.00782 | -0.1855 | 51.0102
-3 | 0.4703 | 0.0064 | -0.185 | 73.4844
-2.5 | 0.5424 | 0.00591 | -0.1844 | 91.7766
-2 | 0.6139 | 0.00567 | -0.1839 | 108.2716
-1.5 | 0.6846 | 0.00548 | -0.1836 | 124.927
-1 | 0.7545 | 0.00546 | -0.1833 | 138.1868
-0.5 | 0.8232 | 0.00552 | -0.1829 | 149.1304
0 | 0.8913 | 0.00562 | -0.1826 | 158.5943
0.5 | 0.9589 | 0.00574 | -0.1822 | 167.0557
1 | 1.025 | 0.00592 | -0.1817 | 173.1419
1.5 | 1.0909 | 0.00607 | -0.1811 | 179.7199
2 | 1.1548 | 0.00627 | -0.1802 | 184.1786
2.5 | 1.2178 | 0.00647 | -0.179 | 188.2226
3 | 1.2788 | 0.00672 | -0.1775 | 190.2976
3.5 | 1.3368 | 0.00703 | -0.1753 | 190.1565

## 97. Re 8M Mach 0.00 (1)
BIGFOIL.COM POLAR EXPORT
dae31
DAE-31 |  |  |  | Cl Max: | 1.967 | at alpha= | 13.5 | deg
JavaFoil+Calcfoil stall+Eppler ext transition |  |  |  | L/D Max: | 219.853 | at alpha= | -0.5 | deg
Re: | 8000000 |  |  | Cd Min: | 0.00302 | at alpha= | -5.5 | deg
Mach: | 0 |  |  | Cl=0 at alpha= | -6.5192 | deg
|  |  |  | @ Cl=0.1, Cd= | 0.0030274
|  |  |  | @ Cl=0.4, Cd= | 0.0030576
|  |  |  | @ Cl=0.6, Cd= | 0.0031915
alpha (deg) | Cl | Cd | Cm | Cl/Cd
-20 | -0.306 | 0.15619 | -0.075 | -1.961
-19.5 | -0.313 | 0.15105 | -0.074 | -2.075
-19 | -0.32 | 0.14588 | -0.074 | -2.195
-18.5 | -0.327 | 0.13822 | -0.074 | -2.366
-18 | -0.333 | 0.13176 | -0.074 | -2.53
-17.5 | -0.339 | 0.12504 | -0.075 | -2.713
-17 | -0.344 | 0.12037 | -0.074 | -2.859
-16.5 | -0.348 | 0.1145 | -0.074 | -3.042
-16 | -0.352 | 0.10904 | -0.074 | -3.224
-15.5 | -0.354 | 0.10546 | -0.074 | -3.352
-15 | -0.354 | 0.10015 | -0.073 | -3.537
-14.5 | -0.353 | 0.09492 | -0.073 | -3.724
-14 | -0.351 | 0.09013 | -0.073 | -3.893
-13.5 | -0.346 | 0.08595 | -0.073 | -4.029
-13 | -0.34 | 0.08157 | -0.074 | -4.166
-12.5 | -0.331 | 0.07681 | -0.074 | -4.307
-12 | -0.319 | 0.07332 | -0.073 | -4.352
-11.5 | -0.305 | 0.06875 | -0.075 | -4.435
-11 | -0.288 | 0.06484 | -0.075 | -4.437
-10.5 | -0.267 | 0.06154 | -0.075 | -4.344
-10 | -0.244 | 0.05803 | -0.076 | -4.205
-9.5 | -0.218 | 0.05426 | -0.077 | -4.011
-9 | -0.188 | 0.0514 | -0.077 | -3.658
-8.5 | -0.156 | 0.04695 | -0.083 | -3.322
-8 | -0.121 | 0.04321 | -0.086 | -2.793
-7.5 | -0.083 | 0.03856 | -0.092 | -2.149
-7 | -0.05 | 0.00498 | -0.144 | -10.124
-6.5 | 0.002 | 0.00311 | -0.145 | 0.709
-6 | 0.057 | 0.00305 | -0.145 | 18.667
-5.5 | 0.114 | 0.00302 | -0.145 | 37.611
-5 | 0.172 | 0.00304 | -0.145 | 56.465
-4.5 | 0.231 | 0.00305 | -0.146 | 75.963
-4 | 0.292 | 0.00303 | -0.146 | 96.196
-3.5 | 0.353 | 0.00305 | -0.146 | 115.607
-3 | 0.415 | 0.00306 | -0.147 | 135.353
-2.5 | 0.477 | 0.00309 | -0.147 | 154.215
-2 | 0.539 | 0.00511 | -0.147 | 105.456
-1.5 | 0.601 | 0.00316 | -0.147 | 190.349
-1 | 0.663 | 0.00321 | -0.148 | 206.353
-0.5 | 0.724 | 0.0033 | -0.148 | 219.853
0 | 0.787 | 0.00584 | -0.148 | 134.787
0.5 | 0.846 | 0.00605 | -0.148 | 139.958
1 | 0.906 | 0.00617 | -0.149 | 146.811
1.5 | 0.966 | 0.0064 | -0.149 | 150.966
2 | 1.025 | 0.00664 | -0.149 | 154.365
2.5 | 1.084 | 0.00696 | -0.15 | 155.753
3 | 1.143 | 0.00728 | -0.15 | 156.97
3.5 | 1.202 | 0.00764 | -0.15 | 157.459
4 | 1.261 | 0.00794 | -0.15 | 158.798
4.5 | 1.319 | 0.00705 | -0.151 | 186.963
5 | 1.377 | 0.0075 | -0.151 | 183.528
5.5 | 1.434 | 0.0079 | -0.151 | 181.591
6 | 1.491 | 0.00831 | -0.152 | 179.326
6.5 | 1.547 | 0.00884 | -0.152 | 174.91
7 | 1.602 | 0.00934 | -0.152 | 171.618
7.5 | 1.657 | 0.00986 | -0.152 | 168.052
8 | 1.709 | 0.0104 | -0.153 | 164.309
8.5 | 1.741 | 0.01273 | -0.151 | 136.772
9 | 1.782 | 0.01346 | -0.151 | 132.326
9.5 | 1.818 | 0.01427 | -0.151 | 127.374
10 | 1.852 | 0.01521 | -0.151 | 121.742
10.5 | 1.881 | 0.01617 | -0.151 | 116.332
11 | 1.907 | 0.01746 | -0.151 | 109.175
11.5 | 1.928 | 0.01882 | -0.151 | 102.402
12 | 1.945 | 0.01996 | -0.151 | 97.435
12.5 | 1.957 | 0.02129 | -0.151 | 91.921
13 | 1.965 | 0.02261 | -0.151 | 86.903
13.5 | 1.967 | 0.02448 | -0.15 | 80.33
14 | 1.965 | 0.02589 | -0.15 | 75.906
14.5 | 1.958 | 0.02735 | -0.15 | 71.591
15 | 1.947 | 0.02888 | -0.15 | 67.401
15.5 | 1.93 | 0.03075 | -0.15 | 62.761
16 | 1.909 | 0.03261 | -0.15 | 58.553
16.5 | 1.884 | 0.03455 | -0.15 | 54.529
17 | 1.855 | 0.03667 | -0.15 | 50.593
17.5 | 1.822 | 0.03906 | -0.15 | 46.661
18 | 1.787 | 0.04142 | -0.15 | 43.129
18.5 | 1.747 | 0.04422 | -0.15 | 39.518

## 98. Re 8M Mach 0.00 (2)
BIGFOIL.COM POLAR EXPORT
dae31
DAE-31 |  |  |  | Cl Max: | 2.0073 | at alpha= | 20 | deg
XFOIL ncrit=9 |  |  |  | L/D Max: | 207.746 | at alpha= | 4 | deg
Re: | 8000000 |  |  | Cd Min: | 0.07109 | at alpha= | 20 | deg
Mach: | 0 |  |  | Cl=0 at alpha= | -6.4784 | deg
|  |  |  | @ Cl=0.1, Cd= | 0.0061271
|  |  |  | @ Cl=0.4, Cd= | 0.0051864
|  |  |  | @ Cl=0.6, Cd= | 0.005034
alpha (deg) | Cl | Cd | Cm | Cl/Cd
-13.5 | -0.7637 | 0.01938 | -0.1507 | -39.4066
-13 | -0.7247 | 0.01566 | -0.1518 | -46.2771
-12.5 | -0.6756 | 0.01388 | -0.1521 | -48.6744
-12 | -0.6236 | 0.01256 | -0.1523 | -49.6497
-11.5 | -0.5699 | 0.01151 | -0.1524 | -49.5135
-11 | -0.5152 | 0.01065 | -0.1525 | -48.3756
-10.5 | -0.46 | 0.00991 | -0.1526 | -46.4178
-10 | -0.4039 | 0.00929 | -0.1527 | -43.4769
-9.5 | -0.3473 | 0.00874 | -0.1528 | -39.7368
-9 | -0.2905 | 0.00825 | -0.153 | -35.2121
-8.5 | -0.2334 | 0.00782 | -0.1531 | -29.8465
-8 | -0.1759 | 0.00741 | -0.1532 | -23.7382
-7.5 | -0.1183 | 0.00706 | -0.1534 | -16.7564
-7 | -0.0606 | 0.00676 | -0.1536 | -8.9645
-6.5 | -0.0025 | 0.00648 | -0.1538 | -0.3858
-6 | 0.0555 | 0.00628 | -0.154 | 8.8376
-5.5 | 0.1137 | 0.00608 | -0.1542 | 18.7007
-5 | 0.1716 | 0.00573 | -0.1544 | 29.9476
-4.5 | 0.2297 | 0.00555 | -0.1547 | 41.3874
-4 | 0.2879 | 0.0054 | -0.1549 | 53.3148
-3.5 | 0.3461 | 0.00527 | -0.1552 | 65.6736
-3 | 0.4041 | 0.00518 | -0.1554 | 78.0116
-2.5 | 0.4621 | 0.00509 | -0.1556 | 90.7859
-2 | 0.5199 | 0.00502 | -0.1559 | 103.5657
-1.5 | 0.5773 | 0.00503 | -0.156 | 114.7714
-1 | 0.6345 | 0.00504 | -0.1562 | 125.8929
-0.5 | 0.6917 | 0.00508 | -0.1564 | 136.1614
0 | 0.7481 | 0.00516 | -0.1564 | 144.9806
0.5 | 0.8043 | 0.00526 | -0.1565 | 152.9087
1 | 0.8599 | 0.00538 | -0.1565 | 159.8327
1.5 | 0.9156 | 0.00545 | -0.1565 | 168
2 | 0.9705 | 0.00556 | -0.1564 | 174.5504
2.5 | 1.0253 | 0.00562 | -0.1564 | 182.4377
3 | 1.0789 | 0.0058 | -0.1562 | 186.0172
3.5 | 1.1321 | 0.00593 | -0.1559 | 190.9106
4 | 1.18 | 0.00568 | -0.1548 | 207.7465
5 | 1.2859 | 0.00633 | -0.1542 | 203.1438
5.5 | 1.3357 | 0.00678 | -0.1533 | 197.0059
6 | 1.3853 | 0.00721 | -0.1524 | 192.1359
6.5 | 1.433 | 0.0077 | -0.1512 | 186.1039
7 | 1.4789 | 0.00822 | -0.1498 | 179.9148
7.5 | 1.5231 | 0.00877 | -0.148 | 173.6716
8 | 1.5627 | 0.00944 | -0.1454 | 165.5403
8.5 | 1.5971 | 0.01008 | -0.1418 | 158.4425
9 | 1.6198 | 0.01085 | -0.136 | 149.2903
9.5 | 1.6469 | 0.01168 | -0.1315 | 141.0017
10 | 1.6758 | 0.0126 | -0.1277 | 133
10.5 | 1.7031 | 0.01371 | -0.1239 | 124.2232
11 | 1.7294 | 0.015 | -0.1202 | 115.2933
11.5 | 1.7559 | 0.01637 | -0.1167 | 107.2633
12 | 1.7808 | 0.01791 | -0.1133 | 99.4305
12.5 | 1.8043 | 0.01961 | -0.11 | 92.0092
13 | 1.8275 | 0.02141 | -0.1068 | 85.3573
13.5 | 1.848 | 0.02344 | -0.1035 | 78.8396
14 | 1.8685 | 0.02554 | -0.1005 | 73.1597
14.5 | 1.8883 | 0.02781 | -0.0976 | 67.9
15 | 1.9065 | 0.0303 | -0.0948 | 62.9208
15.5 | 1.922 | 0.03314 | -0.0921 | 57.9964
16 | 1.9363 | 0.03622 | -0.0896 | 53.4594
16.5 | 1.949 | 0.03959 | -0.0873 | 49.2296
17 | 1.9624 | 0.04305 | -0.0854 | 45.5842
17.5 | 1.9735 | 0.04688 | -0.0836 | 42.0968
18 | 1.9831 | 0.05105 | -0.0822 | 38.8462
18.5 | 1.9933 | 0.05531 | -0.0811 | 36.0387
19 | 2.001 | 0.06001 | -0.0803 | 33.3444
19.5 | 2.007 | 0.06509 | -0.0799 | 30.8342
20 | 2.0073 | 0.07109 | -0.0798 | 28.236

## 99. Re 8M Mach 0.10 (1)
BIGFOIL.COM POLAR EXPORT
dae31
DAE-31 |  |  |  | Cl Max: | 1.962 | at alpha= | 13 | deg
JavaFoil+Calcfoil stall+Eppler ext transition |  |  |  | L/D Max: | 227.127 | at alpha= | -0.5 | deg
Re: | 8000000 |  |  | Cd Min: | 0.00295 | at alpha= | -5 | deg
Mach: | 0.1 |  |  | Cl=0 at alpha= | -6.5222 | deg
|  |  |  | @ Cl=0.1, Cd= | 0.0029772
|  |  |  | @ Cl=0.4, Cd= | 0.0030173
|  |  |  | @ Cl=0.6, Cd= | 0.0032176
alpha (deg) | Cl | Cd | Cm | Cl/Cd
-19.5 | -0.27 | 0.15294 | -0.074 | -1.763
-19 | -0.278 | 0.14667 | -0.074 | -1.898
-18.5 | -0.287 | 0.14005 | -0.073 | -2.048
-18 | -0.295 | 0.13396 | -0.074 | -2.203
-17.5 | -0.303 | 0.1258 | -0.075 | -2.408
-17 | -0.31 | 0.12209 | -0.074 | -2.539
-16.5 | -0.317 | 0.11448 | -0.075 | -2.765
-16 | -0.322 | 0.10984 | -0.074 | -2.932
-15.5 | -0.326 | 0.10643 | -0.073 | -3.065
-15 | -0.33 | 0.10095 | -0.074 | -3.264
-14.5 | -0.331 | 0.09526 | -0.074 | -3.477
-14 | -0.331 | 0.09072 | -0.074 | -3.65
-13.5 | -0.329 | 0.0863 | -0.073 | -3.811
-13 | -0.324 | 0.0823 | -0.073 | -3.942
-12.5 | -0.318 | 0.07777 | -0.073 | -4.086
-12 | -0.308 | 0.07427 | -0.072 | -4.148
-11.5 | -0.296 | 0.06936 | -0.074 | -4.266
-11 | -0.281 | 0.0656 | -0.075 | -4.277
-10.5 | -0.262 | 0.06217 | -0.075 | -4.211
-10 | -0.24 | 0.05834 | -0.075 | -4.112
-9.5 | -0.215 | 0.05459 | -0.077 | -3.934
-9 | -0.186 | 0.05172 | -0.077 | -3.598
-8.5 | -0.155 | 0.04778 | -0.08 | -3.234
-8 | -0.12 | 0.04403 | -0.084 | -2.723
-7.5 | -0.082 | 0.03986 | -0.09 | -2.064
-7 | -0.043 | 0.02567 | -0.113 | -1.683
-6.5 | 0.002 | 0.00309 | -0.145 | 0.712
-6 | 0.057 | 0.00303 | -0.146 | 18.859
-5.5 | 0.114 | 0.00296 | -0.146 | 38.412
-5 | 0.172 | 0.00295 | -0.146 | 58.346
-4.5 | 0.232 | 0.00296 | -0.146 | 78.537
-4 | 0.293 | 0.00298 | -0.147 | 98.283
-3.5 | 0.355 | 0.00301 | -0.147 | 117.9
-3 | 0.417 | 0.00302 | -0.147 | 138.134
-2.5 | 0.479 | 0.005 | -0.148 | 95.805
-2 | 0.541 | 0.0051 | -0.148 | 106.204
-1.5 | 0.604 | 0.00309 | -0.148 | 195.301
-1 | 0.666 | 0.00314 | -0.148 | 211.943
-0.5 | 0.728 | 0.00321 | -0.149 | 227.127
0 | 0.791 | 0.00583 | -0.149 | 135.684
0.5 | 0.851 | 0.00607 | -0.149 | 140.121
1 | 0.911 | 0.0062 | -0.149 | 146.951
1.5 | 0.971 | 0.00639 | -0.15 | 151.808
2 | 1.03 | 0.00671 | -0.15 | 153.639
2.5 | 1.09 | 0.007 | -0.15 | 155.78
3 | 1.149 | 0.00731 | -0.151 | 157.142
3.5 | 1.208 | 0.00768 | -0.151 | 157.275
4 | 1.267 | 0.00799 | -0.151 | 158.639
4.5 | 1.325 | 0.00712 | -0.151 | 186.07
5 | 1.383 | 0.00753 | -0.152 | 183.63
5.5 | 1.441 | 0.00793 | -0.152 | 181.613
6 | 1.498 | 0.00836 | -0.152 | 179.233
6.5 | 1.554 | 0.0089 | -0.153 | 174.707
7 | 1.61 | 0.00939 | -0.153 | 171.415
7.5 | 1.664 | 0.00992 | -0.153 | 167.756
8 | 1.717 | 0.01047 | -0.153 | 163.944
8.5 | 1.746 | 0.01288 | -0.152 | 135.543
9 | 1.788 | 0.01365 | -0.152 | 130.969
9.5 | 1.824 | 0.01448 | -0.152 | 125.954
10 | 1.857 | 0.01543 | -0.152 | 120.314
10.5 | 1.886 | 0.01646 | -0.152 | 114.558
11 | 1.91 | 0.01776 | -0.151 | 107.59
11.5 | 1.93 | 0.01912 | -0.151 | 100.923
12 | 1.946 | 0.0203 | -0.151 | 95.851
12.5 | 1.956 | 0.02172 | -0.151 | 90.061
13 | 1.962 | 0.02309 | -0.151 | 84.969
13.5 | 1.961 | 0.02504 | -0.151 | 78.287
14 | 1.956 | 0.02645 | -0.151 | 73.942
14.5 | 1.946 | 0.02799 | -0.151 | 69.509
15 | 1.93 | 0.02956 | -0.151 | 65.294
15.5 | 1.909 | 0.03165 | -0.151 | 60.308
16 | 1.884 | 0.03351 | -0.151 | 56.217
16.5 | 1.854 | 0.03559 | -0.151 | 52.078
17 | 1.819 | 0.03783 | -0.151 | 48.079
17.5 | 1.781 | 0.04018 | -0.15 | 44.326
18 | 1.74 | 0.04282 | -0.15 | 40.625

## 100. Re 8M Mach 0.10 (2)
BIGFOIL.COM POLAR EXPORT
dae31
DAE-31 |  |  |  | Cl Max: | 2.0013 | at alpha= | 19.5 | deg
XFOIL ncrit=9 |  |  |  | L/D Max: | 206.609 | at alpha= | 4 | deg
Re: | 8000000 |  |  | Cd Min: | 0.0751 | at alpha= | 20 | deg
Mach: | 0.1 |  |  | Cl=0 at alpha= | -6.4667 | deg
|  |  |  | @ Cl=0.1, Cd= | 0.0061679
|  |  |  | @ Cl=0.4, Cd= | 0.0052086
|  |  |  | @ Cl=0.6, Cd= | 0.0050367
alpha (deg) | Cl | Cd | Cm | Cl/Cd
-12.5 | -0.6754 | 0.01691 | -0.1539 | -39.9409
-12 | -0.6286 | 0.01424 | -0.1545 | -44.1433
-11.5 | -0.5762 | 0.01263 | -0.1546 | -45.6215
-11 | -0.5218 | 0.01146 | -0.1546 | -45.5323
-10.5 | -0.4663 | 0.01052 | -0.1546 | -44.3251
-10 | -0.4097 | 0.00977 | -0.1546 | -41.9345
-9.5 | -0.3525 | 0.00912 | -0.1546 | -38.6513
-9 | -0.295 | 0.00856 | -0.1546 | -34.4626
-8.5 | -0.2373 | 0.00806 | -0.1546 | -29.4417
-8 | -0.1792 | 0.0076 | -0.1547 | -23.5789
-7.5 | -0.121 | 0.0072 | -0.1548 | -16.8056
-7 | -0.0626 | 0.00686 | -0.1548 | -9.1254
-6.5 | -0.0039 | 0.00655 | -0.155 | -0.59542
-6 | 0.0546 | 0.00633 | -0.1551 | 8.6256
-5.5 | 0.1134 | 0.00612 | -0.1553 | 18.5294
-5 | 0.1718 | 0.00577 | -0.1555 | 29.7747
-4.5 | 0.2305 | 0.00558 | -0.1557 | 41.3082
-4 | 0.2892 | 0.00542 | -0.1559 | 53.3579
-3.5 | 0.3479 | 0.00528 | -0.1561 | 65.8902
-3 | 0.4063 | 0.0052 | -0.1563 | 78.1346
-2.5 | 0.4647 | 0.00512 | -0.1566 | 90.7617
-2 | 0.5229 | 0.00503 | -0.1567 | 103.9563
-1.5 | 0.5808 | 0.00503 | -0.1569 | 115.4672
-1 | 0.6383 | 0.00505 | -0.1571 | 126.396
-0.5 | 0.6959 | 0.00509 | -0.1572 | 136.7191
0 | 0.7527 | 0.00518 | -0.1573 | 145.3089
0.5 | 0.8092 | 0.00527 | -0.1573 | 153.5484
1 | 0.8652 | 0.00539 | -0.1573 | 160.5195
1.5 | 0.9213 | 0.00546 | -0.1573 | 168.7363
2 | 0.9764 | 0.00558 | -0.1572 | 174.9821
2.5 | 1.0316 | 0.00564 | -0.1572 | 182.9078
3 | 1.0855 | 0.00582 | -0.157 | 186.512
3.5 | 1.139 | 0.00596 | -0.1567 | 191.1074
4 | 1.188 | 0.00575 | -0.1556 | 206.6087
4.5 | 1.2413 | 0.00601 | -0.1553 | 206.5391
5 | 1.2934 | 0.00637 | -0.1547 | 203.0455
5.5 | 1.3436 | 0.00682 | -0.1538 | 197.0088
6 | 1.3931 | 0.00727 | -0.1528 | 191.6231
6.5 | 1.441 | 0.00775 | -0.1516 | 185.9355
7 | 1.4867 | 0.0083 | -0.1499 | 179.1205
7.5 | 1.5309 | 0.00885 | -0.148 | 172.9831
8 | 1.5695 | 0.00954 | -0.1452 | 164.5178
8.5 | 1.5998 | 0.01018 | -0.1406 | 157.1513
9 | 1.6229 | 0.01101 | -0.1349 | 147.4024
9.5 | 1.6505 | 0.01191 | -0.1305 | 138.581
10 | 1.6803 | 0.01286 | -0.1267 | 130.661
10.5 | 1.7076 | 0.01405 | -0.1229 | 121.5374
11 | 1.7334 | 0.01543 | -0.1191 | 112.3396
11.5 | 1.7598 | 0.01687 | -0.1156 | 104.3154
12 | 1.7844 | 0.01851 | -0.1122 | 96.4019
12.5 | 1.8075 | 0.02031 | -0.1087 | 88.9956
13 | 1.8298 | 0.02223 | -0.1054 | 82.3122
13.5 | 1.8511 | 0.02429 | -0.1022 | 76.2083
14 | 1.8718 | 0.02647 | -0.0991 | 70.714
14.5 | 1.8921 | 0.0288 | -0.0963 | 65.6979
15 | 1.9098 | 0.03144 | -0.0935 | 60.7443
15.5 | 1.9234 | 0.03456 | -0.0906 | 55.6539
16 | 1.9376 | 0.03777 | -0.0881 | 51.3
16.5 | 1.951 | 0.04123 | -0.0859 | 47.3199
17 | 1.9627 | 0.04499 | -0.084 | 43.6253
17.5 | 1.9727 | 0.04911 | -0.0823 | 40.169
18 | 1.9823 | 0.05346 | -0.081 | 37.0801
18.5 | 1.9907 | 0.0581 | -0.08 | 34.2633
19 | 1.9966 | 0.06323 | -0.0794 | 31.5768
19.5 | 2.0013 | 0.06868 | -0.0791 | 29.1395
20 | 2.0001 | 0.0751 | -0.0792 | 26.6325

## 101. Re 8M Mach 0.25 (1)
BIGFOIL.COM POLAR EXPORT
dae31
DAE-31 |  |  |  | Cl Max: | 1.939 | at alpha= | 12 | deg
JavaFoil+Calcfoil stall+Eppler ext transition |  |  |  | L/D Max: | 235.03 | at alpha= | -0.5 | deg
Re: | 8000000 |  |  | Cd Min: | 0.0029 | at alpha= | -5 | deg
Mach: | 0.25 |  |  | Cl=0 at alpha= | -6.5238 | deg
|  |  |  | @ Cl=0.1, Cd= | 0.0035138
|  |  |  | @ Cl=0.4, Cd= | 0.0048512
|  |  |  | @ Cl=0.6, Cd= | 0.0036992
alpha (deg) | Cl | Cd | Cm | Cl/Cd
-16 | -0.056 | 0.10957 | -0.078 | -0.509
-15.5 | -0.053 | 0.1081 | -0.077 | -0.489
-15 | -0.05 | 0.10215 | -0.077 | -0.489
-14.5 | -0.096 | 0.09896 | -0.075 | -0.974
-14 | -0.136 | 0.09369 | -0.075 | -1.451
-13.5 | -0.163 | 0.09001 | -0.075 | -1.811
-13 | -0.184 | 0.08504 | -0.075 | -2.163
-12.5 | -0.2 | 0.08023 | -0.075 | -2.491
-12 | -0.211 | 0.0756 | -0.075 | -2.792
-11.5 | -0.217 | 0.07182 | -0.074 | -3.022
-11 | -0.218 | 0.06783 | -0.073 | -3.216
-10.5 | -0.214 | 0.06443 | -0.073 | -3.32
-10 | -0.204 | 0.06085 | -0.073 | -3.358
-9.5 | -0.189 | 0.057 | -0.074 | -3.322
-9 | -0.169 | 0.05379 | -0.074 | -3.143
-8.5 | -0.144 | 0.04975 | -0.078 | -2.893
-8 | -0.114 | 0.04663 | -0.079 | -2.438
-7.5 | -0.079 | 0.04297 | -0.083 | -1.84
-7 | -0.04 | 0.03973 | -0.087 | -1.014
-6.5 | 0.002 | 0.037 | -0.089 | 0.048
-6 | 0.057 | 0.00513 | -0.15 | 11.111
-5.5 | 0.115 | 0.00295 | -0.15 | 38.843
-5 | 0.174 | 0.0029 | -0.15 | 60.085
-4.5 | 0.236 | 0.00292 | -0.151 | 80.802
-4 | 0.299 | 0.00292 | -0.151 | 102.332
-3.5 | 0.362 | 0.00478 | -0.151 | 75.743
-3 | 0.426 | 0.0049 | -0.151 | 86.997
-2.5 | 0.491 | 0.00501 | -0.152 | 98.04
-2 | 0.555 | 0.00516 | -0.152 | 107.621
-1.5 | 0.62 | 0.00305 | -0.152 | 203.104
-1 | 0.684 | 0.00311 | -0.152 | 219.942
-0.5 | 0.748 | 0.00318 | -0.153 | 235.03
0 | 0.812 | 0.00594 | -0.153 | 136.624
0.5 | 0.874 | 0.00615 | -0.153 | 142.136
1 | 0.936 | 0.00633 | -0.154 | 147.796
1.5 | 0.997 | 0.00657 | -0.154 | 151.832
2 | 1.058 | 0.00687 | -0.154 | 154.133
2.5 | 1.119 | 0.00723 | -0.154 | 154.851
3 | 1.18 | 0.00757 | -0.155 | 155.848
3.5 | 1.241 | 0.00797 | -0.155 | 155.742
4 | 1.301 | 0.00833 | -0.155 | 156.226
4.5 | 1.361 | 0.00867 | -0.156 | 156.915
5 | 1.42 | 0.00786 | -0.156 | 180.717
5.5 | 1.479 | 0.00829 | -0.156 | 178.396
6 | 1.537 | 0.00876 | -0.157 | 175.552
6.5 | 1.595 | 0.00934 | -0.157 | 170.751
7 | 1.651 | 0.0099 | -0.157 | 166.819
7.5 | 1.688 | 0.01229 | -0.156 | 137.369
8 | 1.736 | 0.01306 | -0.155 | 132.863
8.5 | 1.78 | 0.01385 | -0.155 | 128.517
9 | 1.821 | 0.01472 | -0.155 | 123.669
9.5 | 1.855 | 0.01572 | -0.155 | 118.014
10 | 1.884 | 0.0168 | -0.155 | 112.168
10.5 | 1.907 | 0.01819 | -0.155 | 104.883
11 | 1.925 | 0.01954 | -0.155 | 98.488
11.5 | 1.935 | 0.0211 | -0.155 | 91.713
12 | 1.939 | 0.02256 | -0.155 | 85.938
12.5 | 1.934 | 0.02418 | -0.155 | 80.009
13 | 1.921 | 0.02659 | -0.155 | 72.22
13.5 | 1.9 | 0.02815 | -0.154 | 67.494
14 | 1.87 | 0.03002 | -0.154 | 62.286
14.5 | 1.831 | 0.03208 | -0.154 | 57.088
15 | 1.784 | 0.03434 | -0.154 | 51.946
15.5 | 1.727 | 0.03683 | -0.154 | 46.897
16 | 1.662 | 0.03974 | -0.154 | 41.817
16.5 | 1.588 | 0.04313 | -0.153 | 36.826
17 | 1.507 | 0.04698 | -0.153 | 32.076

## 102. Re 8M Mach 0.25 (2)
BIGFOIL.COM POLAR EXPORT
dae31
DAE-31 |  |  |  | Cl Max: | 1.9696 | at alpha= | 18.5 | deg
XFOIL ncrit=9 |  |  |  | L/D Max: | 199.303 | at alpha= | 4 | deg
Re: | 8000000 |  |  | Cd Min: | 0.20383 | at alpha= | -19 | deg
Mach: | 0.25 |  |  | Cl=0 at alpha= | -6.401 | deg
|  |  |  | @ Cl=0.1, Cd= | 0.0064935
|  |  |  | @ Cl=0.4, Cd= | 0.005306
|  |  |  | @ Cl=0.6, Cd= | 0.00509
alpha (deg) | Cl | Cd | Cm | Cl/Cd
-19 | -0.3271 | 0.20383 | -0.0418 | -1.6048
-18.5 | -0.2574 | 0.17695 | -0.0244 | -1.4546
-18 | -0.238 | 0.17255 | -0.0289 | -1.3793
-17.5 | -0.2186 | 0.16809 | -0.0334 | -1.3005
-17 | -0.1993 | 0.16367 | -0.0379 | -1.2177
-16.5 | -0.1804 | 0.15926 | -0.0424 | -1.1327
-16 | -0.162 | 0.15479 | -0.047 | -1.0466
-15.5 | -0.1458 | 0.15169 | -0.0522 | -0.96117
-15 | -0.1282 | 0.14644 | -0.0565 | -0.87544
-14.5 | -0.1514 | 0.14631 | -0.0768 | -1.0348
-13.5 | -0.1144 | 0.13332 | -0.0838 | -0.85809
-13 | -0.0974 | 0.12673 | -0.0873 | -0.76856
-12.5 | -0.0758 | 0.12173 | -0.0904 | -0.62269
-12 | -0.0564 | 0.11614 | -0.0935 | -0.48562
-11.5 | -0.0364 | 0.1109 | -0.0964 | -0.32822
-11 | -0.0167 | 0.10548 | -0.0993 | -0.15832
-9 | -0.3103 | 0.01389 | -0.1629 | -22.3398
-8.5 | -0.2544 | 0.01146 | -0.163 | -22.199
-8 | -0.1951 | 0.00999 | -0.1628 | -19.5295
-7.5 | -0.1349 | 0.00884 | -0.1624 | -15.2602
-7 | -0.0737 | 0.00797 | -0.1621 | -9.2472
-6.5 | -0.0122 | 0.00729 | -0.1619 | -1.6735
-6 | 0.0494 | 0.00682 | -0.1616 | 7.2434
-5.5 | 0.1114 | 0.00642 | -0.1615 | 17.352
-5 | 0.173 | 0.00616 | -0.1614 | 28.0844
-4.5 | 0.2345 | 0.00577 | -0.1613 | 40.6412
-4 | 0.2958 | 0.00557 | -0.1613 | 53.1059
-3.5 | 0.3573 | 0.00539 | -0.1614 | 66.2894
-3 | 0.4183 | 0.00527 | -0.1615 | 79.3738
-2.5 | 0.4791 | 0.00519 | -0.1616 | 92.3121
-2 | 0.5396 | 0.0051 | -0.1617 | 105.8039
-1.5 | 0.5997 | 0.00509 | -0.1618 | 117.8193
-1 | 0.6596 | 0.0051 | -0.1619 | 129.3333
-0.5 | 0.7191 | 0.00514 | -0.162 | 139.9027
0 | 0.7779 | 0.00524 | -0.162 | 148.4542
0.5 | 0.8366 | 0.00533 | -0.162 | 156.9606
1 | 0.8944 | 0.00547 | -0.1619 | 163.5101
2 | 1.0093 | 0.00568 | -0.1616 | 177.6937
2.5 | 1.0663 | 0.00576 | -0.1615 | 185.1215
3 | 1.122 | 0.00594 | -0.1611 | 188.8889
3.5 | 1.1767 | 0.00613 | -0.1606 | 191.9576
4 | 1.2297 | 0.00617 | -0.1598 | 199.3031
6 | 1.4346 | 0.00763 | -0.1547 | 188.021
6.5 | 1.4828 | 0.00813 | -0.1528 | 182.3862
7 | 1.5267 | 0.00873 | -0.1502 | 174.8797
7.5 | 1.5655 | 0.00931 | -0.1465 | 168.1525
8 | 1.5887 | 0.01011 | -0.14 | 157.1414
8.5 | 1.6174 | 0.011 | -0.135 | 147.0364
9 | 1.6445 | 0.01215 | -0.1301 | 135.3498
9.5 | 1.6737 | 0.01338 | -0.1259 | 125.0897
10 | 1.7051 | 0.01464 | -0.1221 | 116.4686
10.5 | 1.7342 | 0.01611 | -0.1183 | 107.6474
11 | 1.7597 | 0.0179 | -0.1143 | 98.3073
11.5 | 1.7841 | 0.01982 | -0.1104 | 90.0151
12 | 1.8083 | 0.02186 | -0.1067 | 82.7219
12.5 | 1.8275 | 0.02429 | -0.1027 | 75.2367
13 | 1.8493 | 0.02667 | -0.0992 | 69.3401
13.5 | 1.8684 | 0.0294 | -0.0956 | 63.551
14 | 1.8857 | 0.03238 | -0.0923 | 58.2366
14.5 | 1.9022 | 0.03561 | -0.0892 | 53.4176
15 | 1.9147 | 0.03932 | -0.0861 | 48.6953
15.5 | 1.9259 | 0.04341 | -0.0835 | 44.3654
16 | 1.9386 | 0.04754 | -0.0813 | 40.7783
16.5 | 1.9467 | 0.05237 | -0.0794 | 37.172
17 | 1.9561 | 0.05729 | -0.078 | 34.1438
17.5 | 1.9647 | 0.06251 | -0.0769 | 31.4302
18 | 1.968 | 0.0686 | -0.0764 | 28.688
18.5 | 1.9696 | 0.07511 | -0.0763 | 26.2229
19 | 1.9661 | 0.08256 | -0.0769 | 23.8142
19.5 | 1.9617 | 0.09034 | -0.078 | 21.7146
20 | 1.9508 | 0.09933 | -0.08 | 19.6396

## 103. Re 8M Mach 0.50 (1)
BIGFOIL.COM POLAR EXPORT
dae31
DAE-31 |  |  |  | Cl Max: | 1.928 | at alpha= | 9 | deg
JavaFoil+Calcfoil stall+Eppler ext transition |  |  |  | L/D Max: | 244.519 | at alpha= | -0.5 | deg
Re: | 8000000 |  |  | Cd Min: | 0.00309 | at alpha= | -3.5 | deg
Mach: | 0.5 |  |  | Cl=0 at alpha= | -6.5179 | deg
|  |  |  | @ Cl=0.1, Cd= | 0.035928
|  |  |  | @ Cl=0.4, Cd= | 0.0035413
|  |  |  | @ Cl=0.6, Cd= | 0.0055739
alpha (deg) | Cl | Cd | Cm | Cl/Cd
-20 | -0.748 | 0.15184 | -0.095 | -4.924
-19.5 | -0.721 | 0.16039 | -0.095 | -4.494
-19 | -0.694 | 0.14687 | -0.095 | -4.725
-18.5 | -0.667 | 0.13975 | -0.095 | -4.769
-18 | -0.639 | 0.13311 | -0.094 | -4.8
-17.5 | -0.611 | 0.13025 | -0.092 | -4.687
-17 | -0.582 | 0.12629 | -0.089 | -4.608
-16.5 | -0.554 | 0.12126 | -0.089 | -4.572
-16 | -0.527 | 0.11635 | -0.088 | -4.528
-15.5 | -0.499 | 0.11185 | -0.088 | -4.464
-15 | -0.472 | 0.10653 | -0.088 | -4.429
-14.5 | -0.444 | 0.10444 | -0.088 | -4.254
-14 | -0.417 | 0.09982 | -0.088 | -4.175
-13.5 | -0.389 | 0.098 | -0.088 | -3.971
-13 | -0.361 | 0.09426 | -0.087 | -3.833
-12.5 | -0.333 | 0.08649 | -0.085 | -3.854
-12 | -0.306 | 0.07803 | -0.087 | -3.92
-11.5 | -0.278 | 0.07247 | -0.088 | -3.84
-11 | -0.251 | 0.06726 | -0.089 | -3.725
-10.5 | -0.223 | 0.06199 | -0.09 | -3.596
-10 | -0.195 | 0.0581 | -0.091 | -3.358
-9.5 | -0.167 | 0.05457 | -0.092 | -3.064
-9 | -0.138 | 0.06008 | -0.081 | -2.303
-8.5 | -0.111 | 0.05339 | -0.083 | -2.072
-8 | -0.083 | 0.04867 | -0.088 | -1.703
-7.5 | -0.055 | 0.04485 | -0.091 | -1.226
-7 | -0.027 | 0.04098 | -0.096 | -0.659
-6.5 | 0.001 | 0.03496 | -0.108 | 0.033
-6 | 0.029 | 0.03978 | -0.083 | 0.732
-5.5 | 0.057 | 0.03947 | -0.082 | 1.445
-5 | 0.085 | 0.03651 | -0.087 | 2.333
-4.5 | 0.178 | 0.0329 | -0.089 | 5.405
-4 | 0.251 | 0.02758 | -0.109 | 9.091
-3.5 | 0.384 | 0.00309 | -0.169 | 124.381
-3 | 0.462 | 0.00529 | -0.169 | 87.376
-2.5 | 0.539 | 0.00546 | -0.169 | 98.7
-2 | 0.614 | 0.0056 | -0.17 | 109.619
-1.5 | 0.689 | 0.00584 | -0.17 | 117.974
-1 | 0.762 | 0.00331 | -0.17 | 230.079
-0.5 | 0.835 | 0.00341 | -0.171 | 244.519
0 | 0.907 | 0.005 | -0.171 | 181.233
0.5 | 0.976 | 0.00694 | -0.171 | 140.541
1 | 1.044 | 0.00717 | -0.172 | 145.636
1.5 | 1.113 | 0.00759 | -0.172 | 146.646
2 | 1.181 | 0.008 | -0.172 | 147.566
2.5 | 1.249 | 0.0085 | -0.173 | 146.92
3 | 1.316 | 0.00899 | -0.173 | 146.42
3.5 | 1.383 | 0.00949 | -0.173 | 145.679
4 | 1.449 | 0.01016 | -0.174 | 142.656
4.5 | 1.499 | 0.01069 | -0.172 | 140.153
5 | 1.557 | 0.01151 | -0.172 | 135.283
5.5 | 1.615 | 0.01236 | -0.172 | 130.641
6 | 1.673 | 0.01327 | -0.172 | 125.995
6.5 | 1.728 | 0.01431 | -0.171 | 120.762
7 | 1.781 | 0.01546 | -0.171 | 115.182
7.5 | 1.831 | 0.01676 | -0.171 | 109.238
8 | 1.876 | 0.01803 | -0.171 | 104.031
8.5 | 1.91 | 0.01958 | -0.171 | 97.569
9 | 1.928 | 0.0214 | -0.171 | 90.098
9.5 | 1.911 | 0.0241 | -0.171 | 79.299
10 | 1.849 | 0.02726 | -0.17 | 67.828
10.5 | 1.662 | 0.03253 | -0.17 | 51.102
11 | 1.141 | 0.03801 | -0.169 | 30.016
11.5 | 1.165 | 0.043 | -0.168 | 27.1
12 | 1.193 | 0.04505 | -0.168 | 26.486
12.5 | 1.221 | 0.0468 | -0.168 | 26.096
13 | 1.237 | 0.05504 | -0.165 | 22.47
13.5 | 1.271 | 0.05314 | -0.166 | 23.919
14 | 1.286 | 0.06142 | -0.164 | 20.935

## 104. Re 8M Mach 0.50 (2)
BIGFOIL.COM POLAR EXPORT
dae31
DAE-31 |  |  |  | Cl Max: | 1.3927 | at alpha= | 4 | deg
XFOIL ncrit=9 |  |  |  | L/D Max: | 192.08 | at alpha= | 3.5 | deg
Re: | 8000000 |  |  | Cd Min: | 0.23231 | at alpha= | -20 | deg
Mach: | 0.5 |  |  | Cl=0 at alpha= | -11.8568 | deg
|  |  |  | @ Cl=0.1, Cd= | 0.090897
|  |  |  | @ Cl=0.4, Cd= | 0.0070712
|  |  |  | @ Cl=0.6, Cd= | 0.0055316
alpha (deg) | Cl | Cd | Cm | Cl/Cd
-20 | -0.3838 | 0.23231 | -0.0349 | -1.6521
-19.5 | -0.3598 | 0.22513 | -0.0398 | -1.5982
-19 | -0.3361 | 0.21801 | -0.0446 | -1.5417
-18.5 | -0.3121 | 0.21115 | -0.0494 | -1.4781
-18 | -0.2883 | 0.20375 | -0.0541 | -1.415
-17.5 | -0.2661 | 0.19545 | -0.0588 | -1.3615
-17 | -0.2413 | 0.18891 | -0.0634 | -1.2773
-16.5 | -0.2154 | 0.183 | -0.0678 | -1.177
-16 | -0.1909 | 0.17639 | -0.0721 | -1.0823
-15.5 | -0.1659 | 0.16957 | -0.0765 | -0.97836
-15 | -0.142 | 0.1626 | -0.0808 | -0.87331
-14.5 | -0.1185 | 0.15582 | -0.085 | -0.76049
-14 | -0.0999 | 0.14766 | -0.0892 | -0.67655
-13.5 | -0.0765 | 0.14127 | -0.0931 | -0.54152
-13 | -0.0521 | 0.13519 | -0.097 | -0.38538
-12.5 | -0.0314 | 0.128 | -0.1009 | -0.24531
-12 | -0.0069 | 0.12232 | -0.1045 | -0.056409
-11.5 | 0.0172 | 0.11667 | -0.108 | 0.14742
-11 | 0.0412 | 0.11121 | -0.1112 | 0.37047
-10 | 0.072 | 0.09647 | -0.1182 | 0.74635
-9.5 | 0.0967 | 0.09171 | -0.121 | 1.0544
-9 | 0.1182 | 0.08641 | -0.1237 | 1.3679
-8.5 | 0.1407 | 0.08142 | -0.1264 | 1.7281
-8 | 0.1587 | 0.07597 | -0.1288 | 2.089
-7.5 | 0.178 | 0.07083 | -0.1311 | 2.5131
-7 | 0.192 | 0.06536 | -0.1332 | 2.9376
-6.5 | 0.2055 | 0.06048 | -0.1347 | 3.3978
-6 | 0.202 | 0.05519 | -0.1346 | 3.6601
-5.5 | 0.2151 | 0.04873 | -0.1404 | 4.4141
-5 | 0.2497 | 0.04322 | -0.1475 | 5.7774
-4.5 | 0.2933 | 0.03627 | -0.1576 | 8.0866
-4 | 0.3498 | 0.02299 | -0.1757 | 15.2153
-3.5 | 0.3979 | 0.0071 | -0.1858 | 56.0423
-3 | 0.47 | 0.00611 | -0.1851 | 76.9231
-2.5 | 0.5426 | 0.0057 | -0.1845 | 95.193
-2 | 0.6142 | 0.00549 | -0.184 | 111.8761
-1.5 | 0.6848 | 0.00538 | -0.1836 | 127.2862
-1 | 0.7543 | 0.00538 | -0.1833 | 140.2045
-0.5 | 0.8234 | 0.00544 | -0.183 | 151.3603
0 | 0.8913 | 0.00556 | -0.1826 | 160.3058
0.5 | 0.959 | 0.00568 | -0.1823 | 168.838
1 | 1.0254 | 0.00585 | -0.1818 | 175.2821
1.5 | 1.0911 | 0.00602 | -0.1811 | 181.2458
2 | 1.1553 | 0.00622 | -0.1802 | 185.7395
2.5 | 1.2186 | 0.00642 | -0.1792 | 189.8131
3.5 | 1.3388 | 0.00697 | -0.1756 | 192.0803
4 | 1.3927 | 0.00735 | -0.1726 | 189.483

## 105. Re 10M Mach 0.00 (1)
BIGFOIL.COM POLAR EXPORT
dae31
DAE-31 |  |  |  | Cl Max: | 1.97 | at alpha= | 13.5 | deg
JavaFoil+Calcfoil stall+Eppler ext transition |  |  |  | L/D Max: | 220.209 | at alpha= | -0.5 | deg
Re: | 10000000 |  |  | Cd Min: | 0.003 | at alpha= | -5 | deg
Mach: | 0 |  |  | Cl=0 at alpha= | -6.5192 | deg
|  |  |  | @ Cl=0.1, Cd= | 0.0030425
|  |  |  | @ Cl=0.4, Cd= | 0.0030527
|  |  |  | @ Cl=0.6, Cd= | 0.0031787
alpha (deg) | Cl | Cd | Cm | Cl/Cd
-20 | -0.306 | 0.15337 | -0.075 | -1.998
-19.5 | -0.314 | 0.14875 | -0.075 | -2.108
-19 | -0.321 | 0.14344 | -0.075 | -2.235
-18.5 | -0.327 | 0.13689 | -0.074 | -2.389
-18 | -0.333 | 0.13227 | -0.074 | -2.52
-17.5 | -0.339 | 0.12354 | -0.075 | -2.747
-17 | -0.344 | 0.11971 | -0.075 | -2.876
-16.5 | -0.349 | 0.11284 | -0.075 | -3.089
-16 | -0.352 | 0.10857 | -0.075 | -3.24
-15.5 | -0.354 | 0.10395 | -0.075 | -3.404
-15 | -0.354 | 0.0989 | -0.074 | -3.584
-14.5 | -0.354 | 0.09369 | -0.075 | -3.776
-14 | -0.351 | 0.08913 | -0.075 | -3.941
-13.5 | -0.347 | 0.08478 | -0.075 | -4.09
-13 | -0.34 | 0.07997 | -0.075 | -4.253
-12.5 | -0.331 | 0.07567 | -0.076 | -4.377
-12 | -0.32 | 0.07183 | -0.076 | -4.448
-11.5 | -0.305 | 0.06748 | -0.077 | -4.525
-11 | -0.288 | 0.06397 | -0.077 | -4.503
-10.5 | -0.268 | 0.06036 | -0.078 | -4.437
-10 | -0.244 | 0.05676 | -0.078 | -4.306
-9.5 | -0.218 | 0.05341 | -0.079 | -4.081
-9 | -0.188 | 0.05026 | -0.08 | -3.748
-8.5 | -0.156 | 0.04552 | -0.086 | -3.438
-8 | -0.122 | 0.04077 | -0.092 | -2.982
-7.5 | -0.084 | 0.03429 | -0.101 | -2.451
-7 | -0.05 | 0.00482 | -0.144 | -10.464
-6.5 | 0.002 | 0.00311 | -0.145 | 0.709
-6 | 0.057 | 0.00305 | -0.145 | 18.664
-5.5 | 0.114 | 0.00304 | -0.145 | 37.394
-5 | 0.172 | 0.003 | -0.145 | 57.213
-4.5 | 0.231 | 0.00303 | -0.146 | 76.388
-4 | 0.292 | 0.00305 | -0.146 | 95.606
-3.5 | 0.353 | 0.00303 | -0.146 | 116.481
-3 | 0.415 | 0.00306 | -0.147 | 135.394
-2.5 | 0.477 | 0.00307 | -0.147 | 155.122
-2 | 0.539 | 0.0031 | -0.147 | 173.655
-1.5 | 0.601 | 0.00318 | -0.147 | 189.164
-1 | 0.663 | 0.00323 | -0.148 | 205.147
-0.5 | 0.724 | 0.00329 | -0.148 | 220.209
0 | 0.787 | 0.00586 | -0.148 | 134.246
0.5 | 0.846 | 0.00609 | -0.148 | 139.071
1 | 0.906 | 0.00624 | -0.149 | 145.115
1.5 | 0.966 | 0.00644 | -0.149 | 150.002
2 | 1.025 | 0.00674 | -0.149 | 152.04
2.5 | 1.084 | 0.00701 | -0.15 | 154.639
3 | 1.143 | 0.00729 | -0.15 | 156.905
3.5 | 1.202 | 0.00764 | -0.15 | 157.311
4 | 1.261 | 0.00802 | -0.15 | 157.238
4.5 | 1.319 | 0.00731 | -0.151 | 180.384
5 | 1.377 | 0.00743 | -0.151 | 185.236
5.5 | 1.434 | 0.00779 | -0.151 | 183.947
6 | 1.491 | 0.00819 | -0.152 | 181.939
6.5 | 1.547 | 0.00868 | -0.152 | 178.135
7 | 1.602 | 0.00918 | -0.152 | 174.593
7.5 | 1.657 | 0.00966 | -0.152 | 171.467
8 | 1.709 | 0.01015 | -0.153 | 168.343
8.5 | 1.76 | 0.01065 | -0.153 | 165.307
9 | 1.785 | 0.01308 | -0.151 | 136.543
9.5 | 1.822 | 0.01387 | -0.151 | 131.314
10 | 1.854 | 0.0148 | -0.151 | 125.254
10.5 | 1.884 | 0.01585 | -0.151 | 118.878
11 | 1.909 | 0.01714 | -0.151 | 111.399
11.5 | 1.931 | 0.01812 | -0.151 | 106.545
12 | 1.948 | 0.01925 | -0.151 | 101.18
12.5 | 1.96 | 0.0205 | -0.151 | 95.613
13 | 1.968 | 0.02182 | -0.151 | 90.195
13.5 | 1.97 | 0.02353 | -0.151 | 83.72
14 | 1.968 | 0.02484 | -0.151 | 79.226
14.5 | 1.961 | 0.02626 | -0.151 | 74.673
15 | 1.95 | 0.02772 | -0.151 | 70.325
15.5 | 1.933 | 0.02956 | -0.15 | 65.396
16 | 1.912 | 0.03127 | -0.15 | 61.14
16.5 | 1.887 | 0.03315 | -0.15 | 56.91
17 | 1.858 | 0.03515 | -0.15 | 52.851
17.5 | 1.825 | 0.03752 | -0.15 | 48.65
18 | 1.789 | 0.03976 | -0.15 | 45.005
18.5 | 1.751 | 0.04216 | -0.15 | 41.529

## 106. Re 10M Mach 0.00 (2)
BIGFOIL.COM POLAR EXPORT
dae31
DAE-31 |  |  |  | Cl Max: | 1.1841 | at alpha= | 4 | deg
XFOIL ncrit=9 |  |  |  | L/D Max: | 190.676 | at alpha= | 4 | deg
Re: | 10000000 |  |  | Cd Min: | 0.02468 | at alpha= | -15.5 | deg
Mach: | 0 |  |  | Cl=0 at alpha= | -6.4734 | deg
|  |  |  | @ Cl=0.1, Cd= | 0.0057766
|  |  |  | @ Cl=0.4, Cd= | 0.0049955
|  |  |  | @ Cl=0.6, Cd= | 0.0049361
alpha (deg) | Cl | Cd | Cm | Cl/Cd
-15.5 | -0.9532 | 0.02468 | -0.1492 | -38.6224
-15 | -0.9189 | 0.02129 | -0.1508 | -43.1611
-14.5 | -0.8739 | 0.01942 | -0.1513 | -45
-14 | -0.8269 | 0.01772 | -0.1516 | -46.6648
-13.5 | -0.7768 | 0.01649 | -0.1518 | -47.1073
-13 | -0.7253 | 0.01543 | -0.1519 | -47.0058
-12.5 | -0.6725 | 0.01445 | -0.1521 | -46.5398
-12 | -0.6237 | 0.01238 | -0.1524 | -50.3796
-11.5 | -0.5711 | 0.01107 | -0.1525 | -51.5899
-11 | -0.5168 | 0.01014 | -0.1526 | -50.9665
-10.5 | -0.4614 | 0.00935 | -0.1527 | -49.3476
-10 | -0.4052 | 0.0087 | -0.1528 | -46.5747
-9.5 | -0.3487 | 0.00816 | -0.1529 | -42.7328
-9 | -0.2917 | 0.00769 | -0.153 | -37.9324
-8.5 | -0.2344 | 0.00726 | -0.1531 | -32.2865
-8 | -0.1769 | 0.00691 | -0.1533 | -25.6006
-7.5 | -0.1191 | 0.00659 | -0.1534 | -18.0728
-7 | -0.0611 | 0.00631 | -0.1536 | -9.683
-6.5 | -0.0031 | 0.0061 | -0.1538 | -0.5082
-6 | 0.0552 | 0.0059 | -0.154 | 9.3559
-5.5 | 0.1133 | 0.00574 | -0.1542 | 19.7387
-5 | 0.1716 | 0.00554 | -0.1545 | 30.9747
-4.5 | 0.2296 | 0.00532 | -0.1547 | 43.1579
-4 | 0.2879 | 0.00516 | -0.155 | 55.7946
-3.5 | 0.346 | 0.00507 | -0.1552 | 68.2446
-3 | 0.404 | 0.00499 | -0.1554 | 80.9619
-2.5 | 0.4618 | 0.00496 | -0.1556 | 93.1048
-2 | 0.5194 | 0.00492 | -0.1558 | 105.5691
-1.5 | 0.5769 | 0.00492 | -0.156 | 117.2561
-1 | 0.6342 | 0.00496 | -0.1562 | 127.8629
-0.5 | 0.6909 | 0.00504 | -0.1563 | 137.0833
0 | 0.7475 | 0.00512 | -0.1564 | 145.9961
0.5 | 0.8034 | 0.00525 | -0.1564 | 153.0286
1 | 0.8596 | 0.00534 | -0.1565 | 160.9738
1.5 | 0.9149 | 0.00546 | -0.1564 | 167.5641
2 | 0.9703 | 0.00555 | -0.1564 | 174.8288
2.5 | 1.0246 | 0.00568 | -0.1563 | 180.3873
3 | 1.0788 | 0.00581 | -0.1562 | 185.6799
3.5 | 1.1318 | 0.00599 | -0.1559 | 188.9482
4 | 1.1841 | 0.00621 | -0.1555 | 190.6763

## 107. Re 10M Mach 0.10 (1)
BIGFOIL.COM POLAR EXPORT
dae31
DAE-31 |  |  |  | Cl Max: | 1.963 | at alpha= | 13 | deg
JavaFoil+Calcfoil stall+Eppler ext transition |  |  |  | L/D Max: | 226.075 | at alpha= | -0.5 | deg
Re: | 10000000 |  |  | Cd Min: | 0.00295 | at alpha= | -5 | deg
Mach: | 0.1 |  |  | Cl=0 at alpha= | -6.5222 | deg
|  |  |  | @ Cl=0.1, Cd= | 0.0029775
|  |  |  | @ Cl=0.4, Cd= | 0.00298
|  |  |  | @ Cl=0.6, Cd= | 0.0032376
alpha (deg) | Cl | Cd | Cm | Cl/Cd
-19.5 | -0.27 | 0.15214 | -0.074 | -1.773
-19 | -0.278 | 0.14566 | -0.074 | -1.912
-18.5 | -0.287 | 0.13887 | -0.074 | -2.066
-18 | -0.295 | 0.13289 | -0.074 | -2.221
-17.5 | -0.303 | 0.12469 | -0.076 | -2.431
-17 | -0.31 | 0.1214 | -0.074 | -2.553
-16.5 | -0.317 | 0.1142 | -0.076 | -2.774
-16 | -0.322 | 0.10818 | -0.076 | -2.979
-15.5 | -0.326 | 0.10541 | -0.074 | -3.097
-15 | -0.33 | 0.1001 | -0.074 | -3.292
-14.5 | -0.332 | 0.09435 | -0.075 | -3.514
-14 | -0.331 | 0.08946 | -0.075 | -3.704
-13.5 | -0.329 | 0.08533 | -0.075 | -3.859
-13 | -0.325 | 0.08101 | -0.074 | -4.009
-12.5 | -0.318 | 0.07653 | -0.075 | -4.157
-12 | -0.309 | 0.07256 | -0.075 | -4.252
-11.5 | -0.296 | 0.06835 | -0.076 | -4.337
-11 | -0.281 | 0.06474 | -0.077 | -4.339
-10.5 | -0.262 | 0.06069 | -0.077 | -4.321
-10 | -0.24 | 0.05719 | -0.078 | -4.203
-9.5 | -0.215 | 0.05372 | -0.079 | -4.003
-9 | -0.186 | 0.05075 | -0.079 | -3.672
-8.5 | -0.155 | 0.0462 | -0.085 | -3.357
-8 | -0.12 | 0.04239 | -0.089 | -2.841
-7.5 | -0.083 | 0.03673 | -0.097 | -2.262
-7 | -0.043 | 0.02521 | -0.113 | -1.717
-6.5 | 0.002 | 0.00305 | -0.145 | 0.723
-6 | 0.057 | 0.00297 | -0.146 | 19.231
-5.5 | 0.114 | 0.00298 | -0.146 | 38.201
-5 | 0.172 | 0.00295 | -0.146 | 58.322
-4.5 | 0.232 | 0.00296 | -0.146 | 78.518
-4 | 0.293 | 0.00295 | -0.147 | 99.23
-3.5 | 0.355 | 0.00298 | -0.147 | 118.834
-3 | 0.417 | 0.00298 | -0.147 | 139.693
-2.5 | 0.479 | 0.00499 | -0.148 | 95.914
-2 | 0.541 | 0.00512 | -0.148 | 105.786
-1.5 | 0.604 | 0.00311 | -0.148 | 193.931
-1 | 0.666 | 0.00315 | -0.148 | 211.15
-0.5 | 0.728 | 0.00322 | -0.149 | 226.075
0 | 0.791 | 0.00585 | -0.149 | 135.032
0.5 | 0.851 | 0.00611 | -0.149 | 139.266
1 | 0.911 | 0.00625 | -0.149 | 145.679
1.5 | 0.971 | 0.00648 | -0.15 | 149.665
2 | 1.03 | 0.00676 | -0.15 | 152.398
2.5 | 1.09 | 0.00704 | -0.15 | 154.859
3 | 1.149 | 0.00732 | -0.151 | 157.054
3.5 | 1.208 | 0.00769 | -0.151 | 157.177
4 | 1.267 | 0.00806 | -0.151 | 157.15
4.5 | 1.325 | 0.00732 | -0.151 | 180.943
5 | 1.383 | 0.00747 | -0.152 | 185.278
5.5 | 1.441 | 0.00783 | -0.152 | 183.946
6 | 1.498 | 0.00824 | -0.152 | 181.875
6.5 | 1.554 | 0.00874 | -0.153 | 177.812
7 | 1.61 | 0.00922 | -0.153 | 174.661
7.5 | 1.664 | 0.00972 | -0.153 | 171.299
8 | 1.717 | 0.01023 | -0.154 | 167.914
8.5 | 1.754 | 0.01249 | -0.153 | 140.448
9 | 1.791 | 0.01326 | -0.152 | 135.134
9.5 | 1.827 | 0.01408 | -0.152 | 129.797
10 | 1.86 | 0.01503 | -0.152 | 123.727
10.5 | 1.888 | 0.0161 | -0.152 | 117.277
11 | 1.912 | 0.01743 | -0.152 | 109.693
11.5 | 1.933 | 0.01845 | -0.152 | 104.76
12 | 1.949 | 0.01958 | -0.152 | 99.524
12.5 | 1.959 | 0.02088 | -0.151 | 93.834
13 | 1.963 | 0.02264 | -0.151 | 86.717
13.5 | 1.963 | 0.02399 | -0.151 | 81.856
14 | 1.958 | 0.0254 | -0.151 | 77.093
14.5 | 1.948 | 0.02682 | -0.151 | 72.632
15 | 1.933 | 0.02837 | -0.151 | 68.126
15.5 | 1.912 | 0.03028 | -0.151 | 63.137
16 | 1.886 | 0.03212 | -0.151 | 58.719
16.5 | 1.856 | 0.03415 | -0.151 | 54.363
17 | 1.822 | 0.03626 | -0.151 | 50.256
17.5 | 1.784 | 0.0387 | -0.151 | 46.098
18 | 1.742 | 0.04119 | -0.15 | 42.297

## 108. Re 10M Mach 0.10 (2)
BIGFOIL.COM POLAR EXPORT
dae31
DAE-31 |  |  |  | Cl Max: | 2.026 | at alpha= | 19.5 | deg
XFOIL ncrit=9 |  |  |  | L/D Max: | 209.41 | at alpha= | 4.5 | deg
Re: | 10000000 |  |  | Cd Min: | 0.07189 | at alpha= | 20 | deg
Mach: | 0.1 |  |  | Cl=0 at alpha= | -6.461 | deg
|  |  |  | @ Cl=0.1, Cd= | 0.0058077
|  |  |  | @ Cl=0.4, Cd= | 0.0050085
|  |  |  | @ Cl=0.6, Cd= | 0.0049436
alpha (deg) | Cl | Cd | Cm | Cl/Cd
-14 | -0.8264 | 0.02106 | -0.1534 | -39.2403
-13.5 | -0.7803 | 0.01894 | -0.1539 | -41.1985
-13 | -0.7305 | 0.01738 | -0.1542 | -42.0311
-12.5 | -0.6785 | 0.01603 | -0.1543 | -42.3269
-12 | -0.6262 | 0.01462 | -0.1544 | -42.8317
-11.5 | -0.5764 | 0.01246 | -0.1547 | -46.26
-11 | -0.5232 | 0.01098 | -0.1547 | -47.6503
-10.5 | -0.4678 | 0.00992 | -0.1547 | -47.1573
-10 | -0.4113 | 0.00911 | -0.1547 | -45.1482
-9.5 | -0.3542 | 0.00847 | -0.1546 | -41.8182
-9 | -0.2965 | 0.00793 | -0.1546 | -37.3897
-8.5 | -0.2384 | 0.00744 | -0.1547 | -32.043
-8 | -0.1803 | 0.00705 | -0.1547 | -25.5745
-7.5 | -0.1218 | 0.0067 | -0.1548 | -18.1791
-7 | -0.0632 | 0.00639 | -0.1549 | -9.8905
-6.5 | -0.0046 | 0.00615 | -0.155 | -0.74797
-6 | 0.0543 | 0.00594 | -0.1552 | 9.1414
-5.5 | 0.113 | 0.00577 | -0.1553 | 19.5841
-5 | 0.1719 | 0.0056 | -0.1555 | 30.6964
-4.5 | 0.2303 | 0.00535 | -0.1557 | 43.0467
-4 | 0.2892 | 0.00518 | -0.1559 | 55.8301
-3.5 | 0.3477 | 0.00508 | -0.1561 | 68.4449
-3 | 0.4062 | 0.005 | -0.1563 | 81.24
-2.5 | 0.4645 | 0.00496 | -0.1565 | 93.6492
-2 | 0.5225 | 0.00493 | -0.1567 | 105.9838
-1.5 | 0.5804 | 0.00493 | -0.1569 | 117.7282
-1 | 0.6381 | 0.00497 | -0.1571 | 128.3903
-0.5 | 0.6951 | 0.00505 | -0.1571 | 137.6436
0 | 0.7521 | 0.00513 | -0.1572 | 146.6082
0.5 | 0.8084 | 0.00526 | -0.1572 | 153.6882
1 | 0.8649 | 0.00535 | -0.1573 | 161.6636
1.5 | 0.9206 | 0.00547 | -0.1572 | 168.2998
2 | 0.9763 | 0.00556 | -0.1572 | 175.5935
2.5 | 1.0309 | 0.0057 | -0.1571 | 180.8596
3 | 1.0855 | 0.00583 | -0.157 | 186.1921
3.5 | 1.1387 | 0.00602 | -0.1566 | 189.1528
4 | 1.1913 | 0.00624 | -0.1562 | 190.9135
4.5 | 1.2418 | 0.00593 | -0.1554 | 209.4098
5 | 1.2931 | 0.00635 | -0.1547 | 203.6378
5.5 | 1.3445 | 0.00673 | -0.154 | 199.7771
6 | 1.3937 | 0.0072 | -0.153 | 193.5694
6.5 | 1.4429 | 0.00762 | -0.1519 | 189.357
7 | 1.4887 | 0.00817 | -0.1503 | 182.2154
7.5 | 1.5339 | 0.00869 | -0.1486 | 176.5132
8 | 1.5738 | 0.00935 | -0.146 | 168.3209
8.5 | 1.6074 | 0.00998 | -0.142 | 161.0621
9 | 1.631 | 0.01072 | -0.1363 | 152.1455
9.5 | 1.6589 | 0.01154 | -0.1318 | 143.7522
10 | 1.6876 | 0.01248 | -0.1278 | 135.2244
10.5 | 1.715 | 0.01362 | -0.1239 | 125.9178
11 | 1.7424 | 0.01488 | -0.1202 | 117.0968
11.5 | 1.7679 | 0.01634 | -0.1166 | 108.1946
12 | 1.7943 | 0.01786 | -0.1132 | 100.4647
12.5 | 1.8186 | 0.01956 | -0.1099 | 92.9755
13 | 1.843 | 0.02133 | -0.1068 | 86.4041
13.5 | 1.8653 | 0.02328 | -0.1036 | 80.1246
14 | 1.8865 | 0.02538 | -0.1005 | 74.3302
14.5 | 1.9057 | 0.02772 | -0.0975 | 68.7482
15 | 1.9232 | 0.0303 | -0.0945 | 63.4719
15.5 | 1.9373 | 0.0333 | -0.0915 | 58.1772
16 | 1.9536 | 0.03624 | -0.0891 | 53.9073
16.5 | 1.9674 | 0.03954 | -0.0867 | 49.7572
17 | 1.9814 | 0.04301 | -0.0847 | 46.0684
17.5 | 1.9951 | 0.04663 | -0.083 | 42.7858
18 | 2.0062 | 0.05068 | -0.0815 | 39.5856
18.5 | 2.0152 | 0.05514 | -0.0804 | 36.547
19 | 2.0208 | 0.06013 | -0.0794 | 33.6072
19.5 | 2.026 | 0.0654 | -0.079 | 30.9786
20 | 2.0232 | 0.07189 | -0.0789 | 28.143

## 109. Re 10M Mach 0.25 (1)
BIGFOIL.COM POLAR EXPORT
dae31
DAE-31 |  |  |  | Cl Max: | 1.941 | at alpha= | 12 | deg
JavaFoil+Calcfoil stall+Eppler ext transition |  |  |  | L/D Max: | 237.351 | at alpha= | -0.5 | deg
Re: | 10000000 |  |  | Cd Min: | 0.00289 | at alpha= | -4.5 | deg
Mach: | 0.25 |  |  | Cl=0 at alpha= | -6.5233 | deg
|  |  |  | @ Cl=0.1, Cd= | 0.0029226
|  |  |  | @ Cl=0.4, Cd= | 0.0048494
|  |  |  | @ Cl=0.6, Cd= | 0.0036885
alpha (deg) | Cl | Cd | Cm | Cl/Cd
-16 | -0.056 | 0.10868 | -0.079 | -0.514
-15.5 | -0.053 | 0.10735 | -0.077 | -0.492
-15 | -0.05 | 0.10138 | -0.077 | -0.493
-14.5 | -0.096 | 0.09807 | -0.077 | -0.983
-14 | -0.136 | 0.09294 | -0.077 | -1.464
-13.5 | -0.163 | 0.08889 | -0.076 | -1.835
-13 | -0.184 | 0.08459 | -0.076 | -2.175
-12.5 | -0.2 | 0.07952 | -0.076 | -2.514
-12 | -0.211 | 0.07466 | -0.077 | -2.83
-11.5 | -0.217 | 0.07065 | -0.076 | -3.077
-11 | -0.218 | 0.06717 | -0.075 | -3.25
-10.5 | -0.214 | 0.06388 | -0.074 | -3.35
-10 | -0.204 | 0.0602 | -0.074 | -3.396
-9.5 | -0.19 | 0.05626 | -0.076 | -3.37
-9 | -0.169 | 0.05303 | -0.077 | -3.193
-8.5 | -0.144 | 0.04888 | -0.08 | -2.948
-8 | -0.114 | 0.04587 | -0.081 | -2.482
-7.5 | -0.079 | 0.04159 | -0.087 | -1.908
-7 | -0.041 | 0.03808 | -0.092 | -1.064
-6.5 | 0.002 | 0.03425 | -0.097 | 0.053
-6 | 0.057 | 0.00293 | -0.15 | 19.484
-5.5 | 0.115 | 0.00292 | -0.15 | 39.315
-5 | 0.174 | 0.00293 | -0.15 | 59.49
-4.5 | 0.236 | 0.00289 | -0.151 | 81.566
-4 | 0.299 | 0.00291 | -0.151 | 102.51
-3.5 | 0.362 | 0.00479 | -0.151 | 75.58
-3 | 0.426 | 0.00489 | -0.151 | 87.257
-2.5 | 0.491 | 0.005 | -0.152 | 98.179
-2 | 0.555 | 0.00517 | -0.152 | 107.408
-1.5 | 0.62 | 0.00303 | -0.152 | 204.708
-1 | 0.684 | 0.00308 | -0.152 | 221.746
-0.5 | 0.748 | 0.00315 | -0.153 | 237.351
0 | 0.812 | 0.00596 | -0.153 | 136.198
0.5 | 0.874 | 0.00619 | -0.153 | 141.211
1 | 0.936 | 0.0064 | -0.154 | 146.205
1.5 | 0.997 | 0.00663 | -0.154 | 150.328
2 | 1.058 | 0.00697 | -0.154 | 151.937
2.5 | 1.119 | 0.00726 | -0.154 | 154.143
3 | 1.18 | 0.00756 | -0.155 | 156.024
3.5 | 1.241 | 0.00798 | -0.155 | 155.562
4 | 1.301 | 0.00839 | -0.155 | 155.084
4.5 | 1.361 | 0.00884 | -0.156 | 153.95
5 | 1.42 | 0.00778 | -0.156 | 182.506
5.5 | 1.479 | 0.00817 | -0.156 | 181.012
6 | 1.537 | 0.00862 | -0.157 | 178.297
6.5 | 1.595 | 0.00917 | -0.157 | 173.804
7 | 1.651 | 0.00971 | -0.157 | 170.076
7.5 | 1.707 | 0.01026 | -0.157 | 166.369
8 | 1.739 | 0.01269 | -0.156 | 137.11
8.5 | 1.784 | 0.01343 | -0.156 | 132.805
9 | 1.824 | 0.01432 | -0.156 | 127.328
9.5 | 1.858 | 0.01528 | -0.155 | 121.586
10 | 1.887 | 0.01638 | -0.155 | 115.166
10.5 | 1.91 | 0.01761 | -0.155 | 108.455
11 | 1.927 | 0.01909 | -0.155 | 100.906
11.5 | 1.938 | 0.02035 | -0.155 | 95.209
12 | 1.941 | 0.02184 | -0.155 | 88.873
12.5 | 1.937 | 0.02334 | -0.155 | 82.997
13 | 1.923 | 0.02553 | -0.155 | 75.337
13.5 | 1.903 | 0.02705 | -0.155 | 70.322
14 | 1.873 | 0.02883 | -0.155 | 64.948
14.5 | 1.834 | 0.03072 | -0.155 | 59.703
15 | 1.786 | 0.03282 | -0.154 | 54.421
15.5 | 1.73 | 0.03523 | -0.154 | 49.11
16 | 1.664 | 0.03822 | -0.154 | 43.542
16.5 | 1.591 | 0.04114 | -0.154 | 38.682
17 | 1.51 | 0.04473 | -0.153 | 33.76

## 110. Re 10M Mach 0.25 (2)
BIGFOIL.COM POLAR EXPORT
dae31
DAE-31 |  |  |  | Cl Max: | 1.9958 | at alpha= | 18.5 | deg
XFOIL ncrit=9 |  |  |  | L/D Max: | 208.455 | at alpha= | 4.5 | deg
Re: | 10000000 |  |  | Cd Min: | 0.14515 | at alpha= | -14.5 | deg
Mach: | 0.25 |  |  | Cl=0 at alpha= | -6.3931 | deg
|  |  |  | @ Cl=0.1, Cd= | 0.0060589
|  |  |  | @ Cl=0.4, Cd= | 0.0050998
|  |  |  | @ Cl=0.6, Cd= | 0.0049703
alpha (deg) | Cl | Cd | Cm | Cl/Cd
-14.5 | -0.1519 | 0.14515 | -0.0775 | -1.0465
-14 | -0.1323 | 0.139 | -0.0811 | -0.9518
-13.5 | -0.1123 | 0.13318 | -0.0846 | -0.84322
-13 | -0.0942 | 0.1268 | -0.0879 | -0.7429
-11.5 | -0.0593 | 0.10423 | -0.0985 | -0.56893
-9.5 | -0.3741 | 0.0138 | -0.1639 | -27.1087
-9 | -0.3198 | 0.01094 | -0.164 | -29.2322
-8.5 | -0.2603 | 0.00946 | -0.1636 | -27.5159
-8 | -0.1992 | 0.00852 | -0.1631 | -23.3803
-7.5 | -0.1373 | 0.00775 | -0.1626 | -17.7161
-7 | -0.0754 | 0.00716 | -0.1622 | -10.5307
-6.5 | -0.0133 | 0.00668 | -0.1619 | -1.991
-6 | 0.0489 | 0.00629 | -0.1617 | 7.7742
-5.5 | 0.1108 | 0.00601 | -0.1615 | 18.4359
-5 | 0.1728 | 0.00576 | -0.1614 | 30
-4.5 | 0.2345 | 0.00562 | -0.1614 | 41.726
-4 | 0.2959 | 0.00531 | -0.1614 | 55.725
-3.5 | 0.3572 | 0.00517 | -0.1614 | 69.0909
-3 | 0.4182 | 0.00507 | -0.1615 | 82.4852
-2.5 | 0.4789 | 0.00501 | -0.1616 | 95.5888
-2 | 0.5393 | 0.00499 | -0.1617 | 108.0762
-1.5 | 0.5995 | 0.00497 | -0.1618 | 120.6237
-1 | 0.6592 | 0.00501 | -0.1619 | 131.5768
-0.5 | 0.7184 | 0.00509 | -0.1619 | 141.1395
0 | 0.7775 | 0.00517 | -0.1619 | 150.3868
0.5 | 0.8358 | 0.00531 | -0.1619 | 157.4011
1 | 0.8942 | 0.00541 | -0.1619 | 165.2865
1.5 | 0.9518 | 0.00554 | -0.1618 | 171.8051
2 | 1.0093 | 0.00565 | -0.1617 | 178.6372
2.5 | 1.0658 | 0.00579 | -0.1614 | 184.076
3 | 1.1221 | 0.00595 | -0.1612 | 188.5882
3.5 | 1.177 | 0.00615 | -0.1607 | 191.3821
4 | 1.2307 | 0.00642 | -0.1599 | 191.6978
4.5 | 1.282 | 0.00615 | -0.1588 | 208.4553
5 | 1.335 | 0.00657 | -0.1579 | 203.1963
5.5 | 1.3871 | 0.00699 | -0.1567 | 198.4406
6 | 1.4367 | 0.00749 | -0.1551 | 191.8158
6.5 | 1.4857 | 0.00797 | -0.1534 | 186.4115
7 | 1.53 | 0.00858 | -0.1508 | 178.3217
7.5 | 1.5728 | 0.00912 | -0.1479 | 172.4561
8 | 1.5962 | 0.00987 | -0.1413 | 161.7224
8.5 | 1.624 | 0.01071 | -0.136 | 151.634
9 | 1.6509 | 0.01181 | -0.131 | 139.7883
9.5 | 1.6813 | 0.01295 | -0.1268 | 129.8301
10 | 1.7131 | 0.01416 | -0.1231 | 120.9816
10.5 | 1.7423 | 0.01561 | -0.1192 | 111.6143
11 | 1.7689 | 0.01732 | -0.1153 | 102.1305
11.5 | 1.7934 | 0.01926 | -0.1114 | 93.1153
12 | 1.821 | 0.02114 | -0.1081 | 86.14
12.5 | 1.8418 | 0.02344 | -0.1042 | 78.5751
13 | 1.8647 | 0.02574 | -0.1007 | 72.4437
13.5 | 1.8836 | 0.02836 | -0.097 | 66.4175
14 | 1.9015 | 0.03118 | -0.0934 | 60.9846
14.5 | 1.9155 | 0.03447 | -0.0899 | 55.5701
15 | 1.9303 | 0.0379 | -0.0869 | 50.9314
15.5 | 1.9446 | 0.04158 | -0.0842 | 46.7677
16 | 1.9572 | 0.04563 | -0.0818 | 42.8928
16.5 | 1.9709 | 0.04974 | -0.0798 | 39.624
17 | 1.9824 | 0.05431 | -0.0782 | 36.5016
17.5 | 1.9901 | 0.05949 | -0.0769 | 33.4527
18 | 1.9931 | 0.06547 | -0.0761 | 30.443
18.5 | 1.9958 | 0.0717 | -0.0758 | 27.8354
19 | 1.9913 | 0.07914 | -0.0761 | 25.1617
19.5 | 1.9884 | 0.08662 | -0.0769 | 22.9554
20 | 1.9769 | 0.09552 | -0.0787 | 20.6962

## 111. Re 10M Mach 0.50 (1)
BIGFOIL.COM POLAR EXPORT
dae31
DAE-31 |  |  |  | Cl Max: | 1.93 | at alpha= | 9 | deg
JavaFoil+Calcfoil stall+Eppler ext transition |  |  |  | L/D Max: | 262.392 | at alpha= | 0 | deg
Re: | 10000000 |  |  | Cd Min: | 0.0031 | at alpha= | -3.5 | deg
Mach: | 0.5 |  |  | Cl=0 at alpha= | -6.5179 | deg
|  |  |  | @ Cl=0.1, Cd= | 0.034333
|  |  |  | @ Cl=0.4, Cd= | 0.0035492
|  |  |  | @ Cl=0.6, Cd= | 0.0055889
alpha (deg) | Cl | Cd | Cm | Cl/Cd
-20 | -0.748 | 0.14691 | -0.095 | -5.09
-19.5 | -0.721 | 0.1546 | -0.095 | -4.663
-19 | -0.694 | 0.14371 | -0.096 | -4.83
-18.5 | -0.667 | 0.13785 | -0.095 | -4.837
-18 | -0.639 | 0.13033 | -0.095 | -4.905
-17.5 | -0.611 | 0.12833 | -0.094 | -4.763
-17 | -0.583 | 0.12405 | -0.091 | -4.699
-16.5 | -0.555 | 0.11856 | -0.09 | -4.679
-16 | -0.527 | 0.11494 | -0.089 | -4.586
-15.5 | -0.5 | 0.11065 | -0.088 | -4.514
-15 | -0.472 | 0.10446 | -0.088 | -4.518
-14.5 | -0.444 | 0.1024 | -0.088 | -4.34
-14 | -0.417 | 0.09733 | -0.088 | -4.283
-13.5 | -0.389 | 0.09659 | -0.088 | -4.03
-13 | -0.361 | 0.09095 | -0.088 | -3.974
-12.5 | -0.334 | 0.08425 | -0.087 | -3.959
-12 | -0.306 | 0.07631 | -0.089 | -4.012
-11.5 | -0.279 | 0.07064 | -0.089 | -3.942
-11 | -0.251 | 0.06571 | -0.09 | -3.816
-10.5 | -0.223 | 0.0611 | -0.093 | -3.654
-10 | -0.196 | 0.05655 | -0.095 | -3.46
-9.5 | -0.168 | 0.05303 | -0.096 | -3.163
-9 | -0.138 | 0.05909 | -0.081 | -2.342
-8.5 | -0.111 | 0.053 | -0.085 | -2.089
-8 | -0.083 | 0.04822 | -0.089 | -1.72
-7.5 | -0.055 | 0.04423 | -0.092 | -1.244
-7 | -0.027 | 0.04014 | -0.098 | -0.674
-6.5 | 0.001 | 0.03261 | -0.114 | 0.036
-6 | 0.029 | 0.04067 | -0.087 | 0.717
-5.5 | 0.057 | 0.03913 | -0.083 | 1.459
-5 | 0.085 | 0.03437 | -0.09 | 2.484
-4.5 | 0.178 | 0.03414 | -0.092 | 5.218
-4 | 0.252 | 0.02654 | -0.113 | 9.495
-3.5 | 0.384 | 0.0031 | -0.169 | 123.71
-3 | 0.462 | 0.00529 | -0.169 | 87.4
-2.5 | 0.539 | 0.00541 | -0.169 | 99.632
-2 | 0.614 | 0.00563 | -0.17 | 109.057
-1.5 | 0.689 | 0.00585 | -0.17 | 117.685
-1 | 0.762 | 0.00609 | -0.17 | 125.218
-0.5 | 0.835 | 0.00338 | -0.171 | 246.98
0 | 0.907 | 0.00346 | -0.171 | 262.392
0.5 | 0.976 | 0.00697 | -0.171 | 140.051
1 | 1.044 | 0.00722 | -0.172 | 144.548
1.5 | 1.113 | 0.00765 | -0.172 | 145.515
2 | 1.181 | 0.00805 | -0.172 | 146.712
2.5 | 1.249 | 0.0085 | -0.173 | 146.845
3 | 1.316 | 0.00895 | -0.173 | 147.051
3.5 | 1.383 | 0.00953 | -0.173 | 145.049
4 | 1.449 | 0.01018 | -0.174 | 142.283
4.5 | 1.503 | 0.01075 | -0.173 | 139.809
5 | 1.56 | 0.01132 | -0.172 | 137.852
5.5 | 1.618 | 0.01214 | -0.172 | 133.224
6 | 1.675 | 0.01298 | -0.172 | 129.019
6.5 | 1.73 | 0.014 | -0.172 | 123.552
7 | 1.783 | 0.01511 | -0.172 | 118.023
7.5 | 1.834 | 0.01628 | -0.171 | 112.632
8 | 1.878 | 0.01754 | -0.171 | 107.058
8.5 | 1.912 | 0.01903 | -0.171 | 100.464
9 | 1.93 | 0.02087 | -0.171 | 92.46
9.5 | 1.914 | 0.02347 | -0.171 | 81.545
10 | 1.851 | 0.02636 | -0.171 | 70.243
10.5 | 1.665 | 0.03125 | -0.17 | 53.264
11 | 1.142 | 0.03645 | -0.169 | 31.344
11.5 | 1.167 | 0.04146 | -0.168 | 28.155
12 | 1.196 | 0.04326 | -0.168 | 27.636
12.5 | 1.225 | 0.04422 | -0.168 | 27.696
13 | 1.241 | 0.05244 | -0.166 | 23.662
13.5 | 1.276 | 0.05022 | -0.167 | 25.408
14 | 1.294 | 0.05733 | -0.165 | 22.569

## 112. Re 10M Mach 0.50 (2)
BIGFOIL.COM POLAR EXPORT
dae31
DAE-31 |  |  |  | Cl Max: | 1.396 | at alpha= | 4 | deg
XFOIL ncrit=9 |  |  |  | L/D Max: | 193.198 | at alpha= | 3 | deg
Re: | 10000000 |  |  | Cd Min: | 0.15266 | at alpha= | -14.5 | deg
Mach: | 0.5 |  |  | Cl=0 at alpha= | -11.8656 | deg
|  |  |  | @ Cl=0.1, Cd= | 0.089907
|  |  |  | @ Cl=0.4, Cd= | 0.0066592
|  |  |  | @ Cl=0.6, Cd= | 0.0053078
alpha (deg) | Cl | Cd | Cm | Cl/Cd
-14.5 | -0.1252 | 0.15266 | -0.0859 | -0.82012
-14 | -0.1019 | 0.14611 | -0.09 | -0.69742
-13.5 | -0.0764 | 0.14028 | -0.094 | -0.54463
-13 | -0.0507 | 0.13454 | -0.0979 | -0.37684
-12.5 | -0.0277 | 0.12815 | -0.1017 | -0.21615
-12 | -0.0057 | 0.12175 | -0.1053 | -0.046817
-11.5 | 0.0155 | 0.11536 | -0.1089 | 0.13436
-11 | 0.0363 | 0.10892 | -0.1124 | 0.33327
-10.5 | 0.0565 | 0.10272 | -0.1158 | 0.55004
-10 | 0.0733 | 0.09605 | -0.119 | 0.76314
-9.5 | 0.0961 | 0.09084 | -0.1219 | 1.0579
-9 | 0.118 | 0.0856 | -0.1247 | 1.3785
-8.5 | 0.1404 | 0.08075 | -0.1272 | 1.7387
-8 | 0.1589 | 0.0753 | -0.1298 | 2.1102
-7.5 | 0.1801 | 0.07061 | -0.1319 | 2.5506
-7 | 0.1927 | 0.06502 | -0.134 | 2.9637
-6.5 | 0.2043 | 0.05985 | -0.1355 | 3.4135
-6 | 0.1944 | 0.0539 | -0.1359 | 3.6067
-5.5 | 0.2163 | 0.04836 | -0.1412 | 4.4727
-5 | 0.2462 | 0.04159 | -0.15 | 5.9197
-4.5 | 0.2925 | 0.03381 | -0.1616 | 8.6513
-4 | 0.3454 | 0.01721 | -0.1812 | 20.0697
-3.5 | 0.3978 | 0.00669 | -0.186 | 59.4619
-3 | 0.47 | 0.00568 | -0.1852 | 82.7465
-2.5 | 0.5427 | 0.00542 | -0.1846 | 100.1292
-2 | 0.6142 | 0.00528 | -0.1841 | 116.3258
-1.5 | 0.6845 | 0.00526 | -0.1836 | 130.1331
-1 | 0.7543 | 0.00525 | -0.1833 | 143.6762
-0.5 | 0.8233 | 0.00534 | -0.183 | 154.176
0.5 | 0.9592 | 0.00558 | -0.1824 | 171.8996
1 | 1.0254 | 0.00577 | -0.1818 | 177.7123
1.5 | 1.0914 | 0.00594 | -0.1812 | 183.7374
2 | 1.1556 | 0.00615 | -0.1804 | 187.9024
2.5 | 1.2196 | 0.00636 | -0.1794 | 191.761
3 | 1.2809 | 0.00663 | -0.1778 | 193.1976
3.5 | 1.3401 | 0.00695 | -0.1758 | 192.8201
4 | 1.396 | 0.00733 | -0.1732 | 190.4502

## 113. Re 12M Mach 0.00 (1)
BIGFOIL.COM POLAR EXPORT
dae31
DAE-31 |  |  |  | Cl Max: | 1.972 | at alpha= | 13.5 | deg
JavaFoil+Calcfoil stall+Eppler ext transition |  |  |  | L/D Max: | 222.428 | at alpha= | -0.5 | deg
Re: | 12000000 |  |  | Cd Min: | 0.00298 | at alpha= | -5.5 | deg
Mach: | 0 |  |  | Cl=0 at alpha= | -6.5192 | deg
|  |  |  | @ Cl=0.1, Cd= | 0.0029947
|  |  |  | @ Cl=0.4, Cd= | 0.0030303
|  |  |  | @ Cl=0.6, Cd= | 0.005304
alpha (deg) | Cl | Cd | Cm | Cl/Cd
-20 | -0.306 | 0.15337 | -0.075 | -1.998
-19.5 | -0.314 | 0.14833 | -0.075 | -2.114
-19 | -0.321 | 0.14338 | -0.075 | -2.235
-18.5 | -0.327 | 0.13592 | -0.075 | -2.407
-18 | -0.333 | 0.13125 | -0.075 | -2.541
-17.5 | -0.339 | 0.12239 | -0.076 | -2.773
-17 | -0.344 | 0.11865 | -0.076 | -2.903
-16.5 | -0.349 | 0.1116 | -0.076 | -3.125
-16 | -0.352 | 0.10658 | -0.076 | -3.302
-15.5 | -0.354 | 0.10322 | -0.075 | -3.429
-15 | -0.354 | 0.09863 | -0.074 | -3.594
-14.5 | -0.354 | 0.09257 | -0.076 | -3.824
-14 | -0.351 | 0.08863 | -0.076 | -3.965
-13.5 | -0.347 | 0.08418 | -0.075 | -4.121
-13 | -0.34 | 0.07913 | -0.076 | -4.302
-12.5 | -0.331 | 0.0749 | -0.077 | -4.426
-12 | -0.32 | 0.07133 | -0.077 | -4.484
-11.5 | -0.306 | 0.0668 | -0.078 | -4.575
-11 | -0.288 | 0.06334 | -0.078 | -4.551
-10.5 | -0.268 | 0.05942 | -0.079 | -4.513
-10 | -0.245 | 0.05566 | -0.081 | -4.4
-9.5 | -0.219 | 0.05224 | -0.082 | -4.184
-9 | -0.189 | 0.04893 | -0.083 | -3.862
-8.5 | -0.157 | 0.04375 | -0.09 | -3.594
-8 | -0.122 | 0.03867 | -0.096 | -3.164
-7.5 | -0.086 | 0.02703 | -0.112 | -3.192
-7 | -0.05 | 0.00309 | -0.144 | -16.323
-6.5 | 0.002 | 0.00311 | -0.145 | 0.708
-6 | 0.057 | 0.00304 | -0.145 | 18.736
-5.5 | 0.114 | 0.00298 | -0.145 | 38.187
-5 | 0.172 | 0.00301 | -0.145 | 57.085
-4.5 | 0.231 | 0.00304 | -0.146 | 76.131
-4 | 0.292 | 0.00301 | -0.146 | 96.816
-3.5 | 0.353 | 0.003 | -0.146 | 117.568
-3 | 0.415 | 0.00304 | -0.147 | 136.238
-2.5 | 0.477 | 0.00306 | -0.147 | 155.734
-2 | 0.539 | 0.00311 | -0.147 | 173.561
-1.5 | 0.601 | 0.00534 | -0.147 | 112.501
-1 | 0.663 | 0.00322 | -0.148 | 206.075
-0.5 | 0.725 | 0.00326 | -0.148 | 222.428
0 | 0.787 | 0.00584 | -0.148 | 134.639
0.5 | 0.846 | 0.00607 | -0.148 | 139.407
1 | 0.906 | 0.00626 | -0.149 | 144.77
1.5 | 0.966 | 0.00652 | -0.149 | 148.222
2 | 1.025 | 0.00676 | -0.149 | 151.755
2.5 | 1.084 | 0.00701 | -0.15 | 154.764
3 | 1.143 | 0.00733 | -0.15 | 155.894
3.5 | 1.202 | 0.00767 | -0.15 | 156.791
4 | 1.261 | 0.00805 | -0.15 | 156.683
4.5 | 1.319 | 0.00731 | -0.151 | 180.535
5 | 1.377 | 0.0076 | -0.151 | 181.127
5.5 | 1.434 | 0.00771 | -0.151 | 186.003
6 | 1.491 | 0.00808 | -0.152 | 184.428
6.5 | 1.547 | 0.00858 | -0.152 | 180.371
7 | 1.602 | 0.00903 | -0.152 | 177.515
7.5 | 1.657 | 0.00949 | -0.152 | 174.631
8 | 1.709 | 0.00994 | -0.153 | 171.917
8.5 | 1.76 | 0.01218 | -0.153 | 144.517
9 | 1.792 | 0.01277 | -0.152 | 140.321
9.5 | 1.825 | 0.01357 | -0.152 | 134.473
10 | 1.857 | 0.01455 | -0.151 | 127.634
10.5 | 1.886 | 0.01545 | -0.151 | 122.066
11 | 1.912 | 0.01665 | -0.151 | 114.805
11.5 | 1.933 | 0.0176 | -0.151 | 109.882
12 | 1.95 | 0.01874 | -0.151 | 104.082
12.5 | 1.963 | 0.01987 | -0.151 | 98.77
13 | 1.969 | 0.02148 | -0.151 | 91.687
13.5 | 1.972 | 0.02272 | -0.151 | 86.822
14 | 1.97 | 0.024 | -0.151 | 82.094
14.5 | 1.963 | 0.0254 | -0.151 | 77.299
15 | 1.952 | 0.02675 | -0.151 | 72.98
15.5 | 1.935 | 0.02854 | -0.151 | 67.804
16 | 1.914 | 0.03018 | -0.151 | 63.427
16.5 | 1.889 | 0.032 | -0.151 | 59.032
17 | 1.86 | 0.03407 | -0.15 | 54.596
17.5 | 1.828 | 0.03613 | -0.15 | 50.587
18 | 1.792 | 0.03834 | -0.15 | 46.735
18.5 | 1.753 | 0.0408 | -0.15 | 42.967

## 114. Re 12M Mach 0.00 (2)
BIGFOIL.COM POLAR EXPORT
dae31
DAE-31 |  |  |  | Cl Max: | 2.0523 | at alpha= | 20 | deg
XFOIL ncrit=9 |  |  |  | L/D Max: | 205.399 | at alpha= | 5 | deg
Re: | 12000000 |  |  | Cd Min: | 0.065 | at alpha= | 20 | deg
Mach: | 0 |  |  | Cl=0 at alpha= | -6.4716 | deg
|  |  |  | @ Cl=0.1, Cd= | 0.0055284
|  |  |  | @ Cl=0.4, Cd= | 0.0048838
|  |  |  | @ Cl=0.6, Cd= | 0.0048888
alpha (deg) | Cl | Cd | Cm | Cl/Cd
-17 | -1.1037 | 0.02578 | -0.1502 | -42.8123
-16.5 | -1.0755 | 0.02221 | -0.1517 | -48.4241
-16 | -1.0324 | 0.02052 | -0.1519 | -50.3119
-15.5 | -0.9875 | 0.01885 | -0.1521 | -52.3873
-15 | -0.9402 | 0.01737 | -0.1523 | -54.1278
-14.5 | -0.8904 | 0.01621 | -0.1523 | -54.9291
-14 | -0.8397 | 0.01509 | -0.1524 | -55.6461
-13.5 | -0.7874 | 0.01417 | -0.1524 | -55.5681
-13 | -0.734 | 0.01334 | -0.1524 | -55.0225
-12.5 | -0.6799 | 0.01257 | -0.1525 | -54.0891
-12 | -0.6258 | 0.01178 | -0.1525 | -53.1239
-11.5 | -0.5707 | 0.01112 | -0.1525 | -51.3219
-11 | -0.5164 | 0.01012 | -0.1527 | -51.0277
-10.5 | -0.4616 | 0.00918 | -0.1527 | -50.2832
-10 | -0.4058 | 0.00849 | -0.1528 | -47.7974
-9.5 | -0.3492 | 0.00791 | -0.1529 | -44.1466
-9 | -0.2921 | 0.00742 | -0.153 | -39.3666
-8.5 | -0.235 | 0.007 | -0.1531 | -33.5714
-8 | -0.1773 | 0.00662 | -0.1533 | -26.7825
-7.5 | -0.1195 | 0.0063 | -0.1534 | -18.9683
-7 | -0.0616 | 0.00605 | -0.1536 | -10.1818
-6.5 | -0.0033 | 0.00582 | -0.1538 | -0.56701
-6 | 0.0548 | 0.00566 | -0.154 | 9.682
-5.5 | 0.1132 | 0.00549 | -0.1543 | 20.6193
-5 | 0.1713 | 0.00537 | -0.1545 | 31.8994
-4.5 | 0.2296 | 0.00518 | -0.1547 | 44.3243
-4 | 0.2877 | 0.00504 | -0.155 | 57.0833
-3.5 | 0.3458 | 0.00494 | -0.1552 | 70
-3 | 0.4037 | 0.00488 | -0.1554 | 82.7254
-2.5 | 0.4614 | 0.00486 | -0.1556 | 94.9383
-2 | 0.5191 | 0.00486 | -0.1558 | 106.8107
-1.5 | 0.5765 | 0.00486 | -0.156 | 118.6214
-1 | 0.6336 | 0.00493 | -0.1561 | 128.5193
-0.5 | 0.6904 | 0.005 | -0.1562 | 138.08
0 | 0.7467 | 0.00512 | -0.1563 | 145.8398
0.5 | 0.8031 | 0.00522 | -0.1564 | 153.8506
1 | 0.859 | 0.00533 | -0.1564 | 161.1632
1.5 | 0.9146 | 0.00545 | -0.1564 | 167.8165
2 | 0.9699 | 0.00556 | -0.1564 | 174.4424
2.5 | 1.0245 | 0.00569 | -0.1563 | 180.0527
3 | 1.0782 | 0.00587 | -0.1561 | 183.6797
3.5 | 1.1318 | 0.00603 | -0.1559 | 187.6949
4 | 1.1843 | 0.00626 | -0.1555 | 189.1853
4.5 | 1.2368 | 0.00642 | -0.1552 | 192.648
5 | 1.2858 | 0.00626 | -0.1542 | 205.3994
5.5 | 1.3371 | 0.00663 | -0.1536 | 201.6742
6 | 1.3866 | 0.00707 | -0.1527 | 196.1245
6.5 | 1.4357 | 0.00749 | -0.1518 | 191.6822
7 | 1.4829 | 0.00797 | -0.1505 | 186.0602
7.5 | 1.5278 | 0.00851 | -0.1489 | 179.53
8 | 1.5689 | 0.00915 | -0.1466 | 171.4645
8.5 | 1.609 | 0.00973 | -0.1441 | 165.3649
9 | 1.6347 | 0.0104 | -0.1387 | 157.1827
9.5 | 1.6616 | 0.0111 | -0.1339 | 149.6937
10 | 1.6901 | 0.01193 | -0.1298 | 141.6681
10.5 | 1.7173 | 0.01296 | -0.1258 | 132.5077
11 | 1.7439 | 0.01414 | -0.122 | 123.331
11.5 | 1.7703 | 0.01545 | -0.1185 | 114.5825
12 | 1.7965 | 0.01687 | -0.1151 | 106.4908
12.5 | 1.8232 | 0.01835 | -0.1121 | 99.3569
13 | 1.849 | 0.01995 | -0.1091 | 92.6817
13.5 | 1.8724 | 0.02175 | -0.1061 | 86.0874
14 | 1.8952 | 0.02365 | -0.1031 | 80.1353
14.5 | 1.9151 | 0.02578 | -0.1001 | 74.2863
15 | 1.9334 | 0.02814 | -0.0971 | 68.7065
15.5 | 1.9496 | 0.03075 | -0.0942 | 63.4016
16 | 1.9664 | 0.03345 | -0.0916 | 58.7862
16.5 | 1.9818 | 0.03638 | -0.0891 | 54.475
17 | 1.9983 | 0.03935 | -0.0871 | 50.7827
17.5 | 2.0133 | 0.04262 | -0.0852 | 47.2384
18 | 2.0243 | 0.04638 | -0.0835 | 43.646
18.5 | 2.0338 | 0.0505 | -0.082 | 40.2733
19 | 2.0403 | 0.05513 | -0.0809 | 37.0089
19.5 | 2.0484 | 0.05971 | -0.0801 | 34.3058
20 | 2.0523 | 0.065 | -0.0796 | 31.5738

## 115. Re 12M Mach 0.10 (1)
BIGFOIL.COM POLAR EXPORT
dae31
DAE-31 |  |  |  | Cl Max: | 1.966 | at alpha= | 13 | deg
JavaFoil+Calcfoil stall+Eppler ext transition |  |  |  | L/D Max: | 228.577 | at alpha= | -0.5 | deg
Re: | 12000000 |  |  | Cd Min: | 0.00292 | at alpha= | -4 | deg
Mach: | 0.1 |  |  | Cl=0 at alpha= | -6.5192 | deg
|  |  |  | @ Cl=0.1, Cd= | 0.0029525
|  |  |  | @ Cl=0.4, Cd= | 0.0029818
|  |  |  | @ Cl=0.6, Cd= | 0.0053192
alpha (deg) | Cl | Cd | Cm | Cl/Cd
-19.5 | -0.27 | 0.14964 | -0.075 | -1.804
-19 | -0.279 | 0.14444 | -0.075 | -1.929
-18.5 | -0.287 | 0.1376 | -0.075 | -2.086
-18 | -0.295 | 0.13176 | -0.075 | -2.24
-17.5 | -0.303 | 0.12377 | -0.076 | -2.45
-17 | -0.31 | 0.12032 | -0.075 | -2.577
-16.5 | -0.317 | 0.11314 | -0.076 | -2.801
-16 | -0.322 | 0.107 | -0.076 | -3.013
-15.5 | -0.327 | 0.10487 | -0.075 | -3.114
-15 | -0.33 | 0.09881 | -0.076 | -3.339
-14.5 | -0.332 | 0.09355 | -0.076 | -3.545
-14 | -0.332 | 0.08846 | -0.076 | -3.748
-13.5 | -0.329 | 0.08425 | -0.076 | -3.91
-13 | -0.325 | 0.08007 | -0.076 | -4.06
-12.5 | -0.318 | 0.07565 | -0.076 | -4.209
-12 | -0.309 | 0.07208 | -0.076 | -4.284
-11.5 | -0.297 | 0.06725 | -0.077 | -4.411
-11 | -0.281 | 0.06399 | -0.078 | -4.393
-10.5 | -0.263 | 0.06013 | -0.079 | -4.366
-10 | -0.241 | 0.05643 | -0.079 | -4.264
-9.5 | -0.215 | 0.05289 | -0.081 | -4.074
-9 | -0.187 | 0.04954 | -0.082 | -3.772
-8.5 | -0.156 | 0.04501 | -0.088 | -3.457
-8 | -0.121 | 0.0406 | -0.093 | -2.981
-7.5 | -0.084 | 0.03262 | -0.104 | -2.583
-7 | -0.05 | 0.00469 | -0.145 | -10.737
-6.5 | 0.002 | 0.00302 | -0.145 | 0.731
-6 | 0.057 | 0.00296 | -0.146 | 19.273
-5.5 | 0.114 | 0.00295 | -0.146 | 38.653
-5 | 0.172 | 0.00296 | -0.146 | 58.238
-4.5 | 0.232 | 0.00295 | -0.146 | 78.727
-4 | 0.293 | 0.00292 | -0.147 | 100.333
-3.5 | 0.355 | 0.00296 | -0.147 | 119.973
-3 | 0.417 | 0.00299 | -0.147 | 139.152
-2.5 | 0.479 | 0.00301 | -0.148 | 159.166
-2 | 0.541 | 0.00516 | -0.148 | 105.006
-1.5 | 0.604 | 0.00533 | -0.148 | 113.309
-1 | 0.666 | 0.00314 | -0.148 | 211.868
-0.5 | 0.728 | 0.00319 | -0.149 | 228.577
0 | 0.791 | 0.00583 | -0.149 | 135.542
0.5 | 0.851 | 0.0061 | -0.149 | 139.449
1 | 0.911 | 0.00629 | -0.149 | 144.824
1.5 | 0.971 | 0.00652 | -0.15 | 148.947
2 | 1.03 | 0.00677 | -0.15 | 152.1
2.5 | 1.09 | 0.00701 | -0.15 | 155.42
3 | 1.149 | 0.00737 | -0.151 | 155.854
3.5 | 1.208 | 0.0077 | -0.151 | 156.966
4 | 1.267 | 0.00809 | -0.151 | 156.576
4.5 | 1.325 | 0.00732 | -0.151 | 181.133
5 | 1.383 | 0.00762 | -0.152 | 181.603
5.5 | 1.441 | 0.00774 | -0.152 | 186.194
6 | 1.498 | 0.00812 | -0.152 | 184.531
6.5 | 1.554 | 0.00863 | -0.153 | 180.164
7 | 1.61 | 0.00907 | -0.153 | 177.454
7.5 | 1.664 | 0.00954 | -0.153 | 174.465
8 | 1.717 | 0.01 | -0.154 | 171.689
8.5 | 1.768 | 0.01232 | -0.154 | 143.444
9 | 1.796 | 0.01296 | -0.153 | 138.543
9.5 | 1.83 | 0.01377 | -0.152 | 132.914
10 | 1.862 | 0.01482 | -0.152 | 125.633
10.5 | 1.891 | 0.01571 | -0.152 | 120.364
11 | 1.915 | 0.01691 | -0.152 | 113.27
11.5 | 1.936 | 0.01791 | -0.152 | 108.081
12 | 1.951 | 0.01911 | -0.152 | 102.081
12.5 | 1.962 | 0.02029 | -0.152 | 96.653
13 | 1.966 | 0.02189 | -0.152 | 89.802
13.5 | 1.966 | 0.02319 | -0.151 | 84.779
14 | 1.961 | 0.02453 | -0.151 | 79.923
14.5 | 1.95 | 0.02594 | -0.151 | 75.182
15 | 1.935 | 0.02741 | -0.151 | 70.612
15.5 | 1.914 | 0.02924 | -0.151 | 65.465
16 | 1.889 | 0.03109 | -0.151 | 60.753
16.5 | 1.859 | 0.03295 | -0.151 | 56.409
17 | 1.824 | 0.03505 | -0.151 | 52.044
17.5 | 1.786 | 0.03725 | -0.151 | 47.953
18 | 1.744 | 0.03975 | -0.151 | 43.885

## 116. Re 12M Mach 0.10 (2)
BIGFOIL.COM POLAR EXPORT
dae31
DAE-31 |  |  |  | Cl Max: | 2.047 | at alpha= | 20 | deg
XFOIL ncrit=9 |  |  |  | L/D Max: | 205.317 | at alpha= | 5 | deg
Re: | 12000000 |  |  | Cd Min: | 0.06868 | at alpha= | 20 | deg
Mach: | 0.1 |  |  | Cl=0 at alpha= | -6.4591 | deg
|  |  |  | @ Cl=0.1, Cd= | 0.0055591
|  |  |  | @ Cl=0.4, Cd= | 0.0048961
|  |  |  | @ Cl=0.6, Cd= | 0.0048909
alpha (deg) | Cl | Cd | Cm | Cl/Cd
-15.5 | -0.9806 | 0.02353 | -0.154 | -41.6745
-15 | -0.9433 | 0.02039 | -0.155 | -46.2629
-14.5 | -0.8969 | 0.01852 | -0.1552 | -48.4287
-14 | -0.8481 | 0.01687 | -0.1553 | -50.2727
-13.5 | -0.7963 | 0.01563 | -0.1552 | -50.9469
-13 | -0.7429 | 0.01456 | -0.1551 | -51.0234
-12.5 | -0.6886 | 0.01361 | -0.155 | -50.5952
-12 | -0.6341 | 0.01263 | -0.1549 | -50.2059
-11.5 | -0.5785 | 0.01185 | -0.1548 | -48.8186
-11 | -0.5226 | 0.01102 | -0.1548 | -47.4229
-10.5 | -0.4675 | 0.0099 | -0.1548 | -47.2222
-10 | -0.4117 | 0.00893 | -0.1547 | -46.103
-9.5 | -0.3546 | 0.00822 | -0.1547 | -43.1387
-9 | -0.297 | 0.00765 | -0.1547 | -38.8235
-8.5 | -0.2391 | 0.00717 | -0.1547 | -33.3473
-8 | -0.1807 | 0.00675 | -0.1547 | -26.7704
-7.5 | -0.1223 | 0.0064 | -0.1548 | -19.1094
-7 | -0.0637 | 0.00612 | -0.1549 | -10.4085
-6.5 | -0.0048 | 0.00587 | -0.155 | -0.81772
-6 | 0.0539 | 0.0057 | -0.1552 | 9.4561
-5.5 | 0.1128 | 0.00552 | -0.1554 | 20.4348
-5 | 0.1715 | 0.00539 | -0.1555 | 31.8182
-4.5 | 0.2304 | 0.00521 | -0.1558 | 44.2226
-4 | 0.289 | 0.00505 | -0.1559 | 57.2277
-3.5 | 0.3475 | 0.00495 | -0.1561 | 70.202
-3 | 0.4059 | 0.00489 | -0.1563 | 83.0061
-2 | 0.5221 | 0.00486 | -0.1567 | 107.428
-1.5 | 0.58 | 0.00487 | -0.1569 | 119.0965
-1 | 0.6374 | 0.00493 | -0.157 | 129.2901
-0.5 | 0.6946 | 0.00501 | -0.1571 | 138.6427
0 | 0.7513 | 0.00512 | -0.1571 | 146.7383
0.5 | 0.808 | 0.00523 | -0.1572 | 154.4933
1 | 0.8643 | 0.00534 | -0.1572 | 161.8539
1.5 | 0.9202 | 0.00546 | -0.1572 | 168.5348
2 | 0.9759 | 0.00557 | -0.1572 | 175.2065
3 | 1.0848 | 0.00589 | -0.1569 | 184.1766
3.5 | 1.1387 | 0.00605 | -0.1566 | 188.2149
4 | 1.1915 | 0.00628 | -0.1562 | 189.7293
4.5 | 1.2443 | 0.00645 | -0.1558 | 192.9147
5 | 1.2935 | 0.0063 | -0.1548 | 205.3175
5.5 | 1.345 | 0.00667 | -0.1542 | 201.6492
6 | 1.3946 | 0.00713 | -0.1532 | 195.5961
6.5 | 1.4439 | 0.00755 | -0.1521 | 191.245
7 | 1.491 | 0.00804 | -0.1508 | 185.4478
7.5 | 1.5359 | 0.00858 | -0.149 | 179.0093
8 | 1.5764 | 0.00924 | -0.1464 | 170.6061
8.5 | 1.6143 | 0.00982 | -0.1433 | 164.389
9 | 1.6378 | 0.01051 | -0.1375 | 155.8325
9.5 | 1.6649 | 0.01129 | -0.1327 | 147.4668
10 | 1.6943 | 0.01217 | -0.1287 | 139.2194
10.5 | 1.7214 | 0.01327 | -0.1247 | 129.7212
11 | 1.7485 | 0.01451 | -0.121 | 120.5031
11.5 | 1.7752 | 0.01589 | -0.1174 | 111.7181
12 | 1.802 | 0.01735 | -0.1141 | 103.8617
12.5 | 1.8281 | 0.01895 | -0.111 | 96.4697
13 | 1.8536 | 0.02067 | -0.108 | 89.6759
13.5 | 1.8765 | 0.02259 | -0.1048 | 83.0677
14 | 1.8986 | 0.02462 | -0.1018 | 77.1162
14.5 | 1.918 | 0.02686 | -0.0987 | 71.4073
15 | 1.9364 | 0.0293 | -0.0956 | 66.0887
15.5 | 1.9528 | 0.03198 | -0.0927 | 61.0632
16 | 1.9688 | 0.03486 | -0.09 | 56.4773
16.5 | 1.9853 | 0.03782 | -0.0877 | 52.4934
17 | 2.0008 | 0.04103 | -0.0856 | 48.7643
17.5 | 2.0148 | 0.04454 | -0.0838 | 45.2357
18 | 2.0245 | 0.0486 | -0.082 | 41.6564
18.5 | 2.0325 | 0.05307 | -0.0807 | 38.2985
19 | 2.0366 | 0.05815 | -0.0796 | 35.0232
19.5 | 2.0429 | 0.0632 | -0.079 | 32.3244
20 | 2.047 | 0.06868 | -0.0787 | 29.8049

## 117. Re 12M Mach 0.25 (1)
BIGFOIL.COM POLAR EXPORT
dae31
DAE-31 |  |  |  | Cl Max: | 1.943 | at alpha= | 12 | deg
JavaFoil+Calcfoil stall+Eppler ext transition |  |  |  | L/D Max: | 237.019 | at alpha= | -0.5 | deg
Re: | 12000000 |  |  | Cd Min: | 0.00288 | at alpha= | -4.5 | deg
Mach: | 0.25 |  |  | Cl=0 at alpha= | -6.5233 | deg
|  |  |  | @ Cl=0.1, Cd= | 0.0029003
|  |  |  | @ Cl=0.4, Cd= | 0.0048591
|  |  |  | @ Cl=0.6, Cd= | 0.0053008
alpha (deg) | Cl | Cd | Cm | Cl/Cd
-16.5 | -0.059 | 0.11592 | -0.079 | -0.506
-16 | -0.056 | 0.10761 | -0.08 | -0.519
-15.5 | -0.053 | 0.1061 | -0.078 | -0.498
-15 | -0.05 | 0.10128 | -0.078 | -0.493
-14.5 | -0.096 | 0.09655 | -0.077 | -0.999
-14 | -0.136 | 0.0923 | -0.077 | -1.475
-13.5 | -0.163 | 0.08809 | -0.077 | -1.852
-13 | -0.184 | 0.08298 | -0.077 | -2.219
-12.5 | -0.2 | 0.07911 | -0.076 | -2.528
-12 | -0.211 | 0.07363 | -0.078 | -2.87
-11.5 | -0.218 | 0.07052 | -0.077 | -3.084
-11 | -0.218 | 0.06662 | -0.076 | -3.279
-10.5 | -0.214 | 0.06372 | -0.074 | -3.36
-10 | -0.205 | 0.05937 | -0.076 | -3.447
-9.5 | -0.19 | 0.05587 | -0.077 | -3.397
-9 | -0.17 | 0.05211 | -0.079 | -3.253
-8.5 | -0.144 | 0.04835 | -0.081 | -2.983
-8 | -0.114 | 0.04492 | -0.084 | -2.541
-7.5 | -0.08 | 0.04037 | -0.091 | -1.974
-7 | -0.041 | 0.03603 | -0.097 | -1.132
-6.5 | 0.002 | 0.03062 | -0.105 | 0.06
-6 | 0.057 | 0.00293 | -0.15 | 19.455
-5.5 | 0.115 | 0.00289 | -0.15 | 39.61
-5 | 0.174 | 0.0029 | -0.15 | 60.108
-4.5 | 0.236 | 0.00288 | -0.151 | 81.812
-4 | 0.299 | 0.00289 | -0.151 | 103.145
-3.5 | 0.362 | 0.00477 | -0.151 | 75.868
-3 | 0.426 | 0.00492 | -0.151 | 86.633
-2.5 | 0.491 | 0.00505 | -0.152 | 97.15
-2 | 0.555 | 0.00519 | -0.152 | 107.107
-1.5 | 0.62 | 0.00535 | -0.152 | 115.786
-1 | 0.684 | 0.00306 | -0.152 | 223.757
-0.5 | 0.748 | 0.00316 | -0.153 | 237.019
0 | 0.812 | 0.00594 | -0.153 | 136.811
0.5 | 0.874 | 0.00617 | -0.153 | 141.585
1 | 0.936 | 0.00642 | -0.154 | 145.681
1.5 | 0.997 | 0.0067 | -0.154 | 148.781
2 | 1.058 | 0.00697 | -0.154 | 151.822
2.5 | 1.119 | 0.00724 | -0.154 | 154.635
3 | 1.18 | 0.00761 | -0.155 | 155.064
3.5 | 1.241 | 0.00799 | -0.155 | 155.321
4 | 1.301 | 0.0084 | -0.155 | 154.791
4.5 | 1.361 | 0.00882 | -0.156 | 154.323
5 | 1.42 | 0.0079 | -0.156 | 179.828
5.5 | 1.479 | 0.00807 | -0.156 | 183.182
6 | 1.537 | 0.00849 | -0.157 | 181.013
6.5 | 1.595 | 0.00905 | -0.157 | 176.208
7 | 1.651 | 0.00956 | -0.157 | 172.678
7.5 | 1.707 | 0.01005 | -0.157 | 169.725
8 | 1.745 | 0.01237 | -0.156 | 141.128
8.5 | 1.787 | 0.01314 | -0.156 | 135.95
9 | 1.827 | 0.01399 | -0.156 | 130.596
9.5 | 1.86 | 0.01494 | -0.156 | 124.542
10 | 1.889 | 0.01609 | -0.156 | 117.413
10.5 | 1.912 | 0.01723 | -0.155 | 110.962
11 | 1.929 | 0.01855 | -0.155 | 103.995
11.5 | 1.94 | 0.0198 | -0.155 | 97.962
12 | 1.943 | 0.0212 | -0.155 | 91.678
12.5 | 1.938 | 0.0231 | -0.155 | 83.887
13 | 1.925 | 0.02467 | -0.155 | 78.052
13.5 | 1.905 | 0.02619 | -0.155 | 72.733
14 | 1.875 | 0.02791 | -0.155 | 67.171
14.5 | 1.836 | 0.02974 | -0.155 | 61.744
15 | 1.788 | 0.0318 | -0.155 | 56.244
15.5 | 1.732 | 0.0341 | -0.154 | 50.787
16 | 1.666 | 0.03682 | -0.154 | 45.258
16.5 | 1.593 | 0.03985 | -0.154 | 39.987
17 | 1.513 | 0.04297 | -0.154 | 35.204

## 118. Re 12M Mach 0.25 (2)
BIGFOIL.COM POLAR EXPORT
dae31
DAE-31 |  |  |  | Cl Max: | 2.0156 | at alpha= | 19 | deg
XFOIL ncrit=9 |  |  |  | L/D Max: | 205.477 | at alpha= | 5 | deg
Re: | 12000000 |  |  | Cd Min: | 0.09104 | at alpha= | 20 | deg
Mach: | 0.25 |  |  | Cl=0 at alpha= | -6.3889 | deg
|  |  |  | @ Cl=0.1, Cd= | 0.0057576
|  |  |  | @ Cl=0.4, Cd= | 0.0049764
|  |  |  | @ Cl=0.6, Cd= | 0.004911
alpha (deg) | Cl | Cd | Cm | Cl/Cd
-10 | -0.4122 | 0.02029 | -0.1612 | -20.3154
-9.5 | -0.371 | 0.01441 | -0.1636 | -25.746
-9 | -0.3208 | 0.01052 | -0.1641 | -30.4943
-8.5 | -0.2621 | 0.00885 | -0.1637 | -29.6158
-8 | -0.2006 | 0.00789 | -0.1632 | -25.4246
-7.5 | -0.1386 | 0.00722 | -0.1627 | -19.1967
-7 | -0.0763 | 0.00671 | -0.1623 | -11.3711
-6.5 | -0.0138 | 0.00629 | -0.162 | -2.194
-6 | 0.0483 | 0.00599 | -0.1617 | 8.0634
-5.5 | 0.1106 | 0.00571 | -0.1616 | 19.3695
-5 | 0.1724 | 0.00553 | -0.1614 | 31.1754
-4.5 | 0.2344 | 0.00537 | -0.1614 | 43.6499
-4 | 0.2958 | 0.00518 | -0.1614 | 57.1042
-3.5 | 0.3569 | 0.00504 | -0.1614 | 70.8135
-3 | 0.4179 | 0.00495 | -0.1615 | 84.4242
-2.5 | 0.4786 | 0.00491 | -0.1616 | 97.4745
-2 | 0.539 | 0.0049 | -0.1617 | 110
-1.5 | 0.599 | 0.00491 | -0.1617 | 121.9959
-1 | 0.6586 | 0.00497 | -0.1618 | 132.5151
-0.5 | 0.718 | 0.00504 | -0.1619 | 142.4603
0 | 0.7768 | 0.00516 | -0.1619 | 150.5426
0.5 | 0.8355 | 0.00527 | -0.1619 | 158.5389
1 | 0.8936 | 0.0054 | -0.1618 | 165.4815
1.5 | 0.9515 | 0.00552 | -0.1618 | 172.3732
2 | 1.0088 | 0.00566 | -0.1616 | 178.2332
2.5 | 1.0658 | 0.00579 | -0.1614 | 184.076
3 | 1.1215 | 0.00599 | -0.1611 | 187.2287
3.5 | 1.1769 | 0.00618 | -0.1606 | 190.4369
4 | 1.2313 | 0.00643 | -0.16 | 191.493
5 | 1.3356 | 0.0065 | -0.158 | 205.4769
5.5 | 1.3879 | 0.00692 | -0.1569 | 200.5636
6 | 1.438 | 0.00741 | -0.1554 | 194.0621
6.5 | 1.4877 | 0.00786 | -0.1537 | 189.2748
7 | 1.5331 | 0.00844 | -0.1514 | 181.6469
7.5 | 1.5765 | 0.00899 | -0.1486 | 175.3615
8 | 1.6042 | 0.00964 | -0.1427 | 166.4108
8.5 | 1.6293 | 0.0105 | -0.1368 | 155.1714
9 | 1.6588 | 0.01146 | -0.1321 | 144.7469
9.5 | 1.6873 | 0.01263 | -0.1276 | 133.5946
10 | 1.7192 | 0.0138 | -0.1238 | 124.5797
10.5 | 1.7493 | 0.01519 | -0.12 | 115.1613
11 | 1.7766 | 0.01687 | -0.1162 | 105.3112
11.5 | 1.8047 | 0.01874 | -0.1129 | 96.302
12 | 1.842 | 0.0207 | -0.1115 | 88.9855
12.5 | 1.8682 | 0.02281 | -0.1082 | 81.9027
13 | 1.8926 | 0.02503 | -0.1049 | 75.6133
13.5 | 1.9096 | 0.02767 | -0.1008 | 69.0134
14 | 1.9237 | 0.03043 | -0.0964 | 63.2172
14.5 | 1.9308 | 0.0334 | -0.0911 | 57.8084
15 | 1.9477 | 0.03647 | -0.0879 | 53.4055
15.5 | 1.961 | 0.04005 | -0.0849 | 48.9638
16 | 1.9769 | 0.04368 | -0.0824 | 45.2587
16.5 | 1.9892 | 0.04784 | -0.0802 | 41.5803
17 | 1.9991 | 0.05247 | -0.0784 | 38.0999
17.5 | 2.0083 | 0.05739 | -0.077 | 34.9939
18 | 2.0128 | 0.06305 | -0.0759 | 31.9239
18.5 | 2.0134 | 0.06949 | -0.0755 | 28.974
19 | 2.0156 | 0.07592 | -0.0755 | 26.549
19.5 | 2.0126 | 0.08332 | -0.0761 | 24.1551
20 | 2.0084 | 0.09104 | -0.0773 | 22.0606

## 119. Re 12M Mach 0.50 (1)
BIGFOIL.COM POLAR EXPORT
dae31
DAE-31 |  |  |  | Cl Max: | 1.931 | at alpha= | 9 | deg
JavaFoil+Calcfoil stall+Eppler ext transition |  |  |  | L/D Max: | 260.219 | at alpha= | 0 | deg
Re: | 12000000 |  |  | Cd Min: | 0.00303 | at alpha= | -4 | deg
Mach: | 0.5 |  |  | Cl=0 at alpha= | -6.5179 | deg
|  |  |  | @ Cl=0.1, Cd= | 0.033614
|  |  |  | @ Cl=0.4, Cd= | 0.0035233
|  |  |  | @ Cl=0.6, Cd= | 0.0056352
alpha (deg) | Cl | Cd | Cm | Cl/Cd
-20 | -0.748 | 0.15108 | -0.095 | -4.951
-19.5 | -0.721 | 0.15343 | -0.095 | -4.699
-19 | -0.694 | 0.14117 | -0.096 | -4.918
-18.5 | -0.667 | 0.13499 | -0.096 | -4.941
-18 | -0.64 | 0.12935 | -0.096 | -4.945
-17.5 | -0.612 | 0.12426 | -0.094 | -4.921
-17 | -0.583 | 0.12128 | -0.092 | -4.81
-16.5 | -0.555 | 0.11683 | -0.091 | -4.753
-16 | -0.527 | 0.11284 | -0.089 | -4.672
-15.5 | -0.5 | 0.10835 | -0.089 | -4.611
-15 | -0.472 | 0.10382 | -0.088 | -4.547
-14.5 | -0.444 | 0.10005 | -0.088 | -4.443
-14 | -0.417 | 0.09499 | -0.088 | -4.389
-13.5 | -0.389 | 0.09579 | -0.088 | -4.064
-13 | -0.362 | 0.0904 | -0.088 | -4
-12.5 | -0.334 | 0.08369 | -0.088 | -3.988
-12 | -0.306 | 0.07502 | -0.089 | -4.083
-11.5 | -0.279 | 0.06993 | -0.09 | -3.985
-11 | -0.251 | 0.06507 | -0.092 | -3.858
-10.5 | -0.224 | 0.05978 | -0.095 | -3.742
-10 | -0.196 | 0.05537 | -0.097 | -3.541
-9.5 | -0.168 | 0.05205 | -0.098 | -3.228
-9 | -0.138 | 0.05859 | -0.082 | -2.362
-8.5 | -0.111 | 0.0521 | -0.086 | -2.126
-8 | -0.083 | 0.04756 | -0.09 | -1.745
-7.5 | -0.055 | 0.04363 | -0.094 | -1.263
-7 | -0.027 | 0.03945 | -0.1 | -0.687
-6.5 | 0.001 | 0.03391 | -0.111 | 0.035
-6 | 0.029 | 0.0403 | -0.088 | 0.724
-5.5 | 0.057 | 0.03895 | -0.085 | 1.466
-5 | 0.085 | 0.03405 | -0.092 | 2.509
-4.5 | 0.179 | 0.03132 | -0.098 | 5.714
-4 | 0.304 | 0.00303 | -0.169 | 100.353
-3.5 | 0.384 | 0.00307 | -0.169 | 125.154
-3 | 0.462 | 0.00528 | -0.169 | 87.547
-2.5 | 0.539 | 0.00544 | -0.169 | 98.965
-2 | 0.614 | 0.00568 | -0.17 | 108.199
-1.5 | 0.689 | 0.00585 | -0.17 | 117.821
-1 | 0.762 | 0.00329 | -0.17 | 231.889
-0.5 | 0.835 | 0.0034 | -0.171 | 245.851
0 | 0.907 | 0.00348 | -0.171 | 260.219
0.5 | 0.976 | 0.00698 | -0.171 | 139.795
1 | 1.044 | 0.00734 | -0.172 | 142.19
1.5 | 1.113 | 0.00768 | -0.172 | 144.837
2 | 1.181 | 0.00806 | -0.172 | 146.418
2.5 | 1.249 | 0.00846 | -0.173 | 147.615
3 | 1.316 | 0.00897 | -0.173 | 146.635
3.5 | 1.383 | 0.00955 | -0.173 | 144.83
4 | 1.449 | 0.01013 | -0.174 | 143.008
4.5 | 1.515 | 0.00919 | -0.174 | 164.865
5 | 1.563 | 0.01134 | -0.173 | 137.859
5.5 | 1.62 | 0.01193 | -0.172 | 135.799
6 | 1.677 | 0.01282 | -0.172 | 130.825
6.5 | 1.732 | 0.01375 | -0.172 | 125.963
7 | 1.785 | 0.01478 | -0.172 | 120.81
7.5 | 1.836 | 0.01588 | -0.172 | 115.6
8 | 1.88 | 0.01716 | -0.172 | 109.54
8.5 | 1.914 | 0.01855 | -0.172 | 103.197
9 | 1.931 | 0.02046 | -0.171 | 94.383
9.5 | 1.915 | 0.02316 | -0.171 | 82.668
10 | 1.853 | 0.02561 | -0.171 | 72.334
10.5 | 1.666 | 0.03024 | -0.17 | 55.109
11 | 1.144 | 0.03518 | -0.169 | 32.509
11.5 | 1.169 | 0.03997 | -0.169 | 29.243
12 | 1.198 | 0.04153 | -0.169 | 28.844
12.5 | 1.227 | 0.0428 | -0.169 | 28.669
13 | 1.245 | 0.05007 | -0.167 | 24.866
13.5 | 1.28 | 0.04795 | -0.168 | 26.693
14 | 1.299 | 0.05431 | -0.166 | 23.917

## 120. Re 12M Mach 0.50 (2)
BIGFOIL.COM POLAR EXPORT
dae31
DAE-31 |  |  |  | Cl Max: | 1.9935 | at alpha= | 15 | deg
XFOIL ncrit=9 |  |  |  | L/D Max: | 193.801 | at alpha= | 3.5 | deg
Re: | 12000000 |  |  | Cd Min: | 0.1929 | at alpha= | 19.5 | deg
Mach: | 0.5 |  |  | Cl=0 at alpha= | -99 | deg
|  |  |  | @ Cl=0.1, Cd= | 0.00538
|  |  |  | @ Cl=0.4, Cd= | 0.00538
|  |  |  | @ Cl=0.6, Cd= | 0.00538
alpha (deg) | Cl | Cd | Cm | Cl/Cd
0 | 0.8912 | 0.00538 | -0.1827 | 165.6506
0.5 | 0.9592 | 0.00551 | -0.1824 | 174.0835
1 | 1.0256 | 0.0057 | -0.1819 | 179.9298
1.5 | 1.0915 | 0.00589 | -0.1813 | 185.3141
2.5 | 1.2201 | 0.00631 | -0.1795 | 193.3597
3.5 | 1.3411 | 0.00692 | -0.176 | 193.8006
4 | 1.3974 | 0.0073 | -0.1734 | 191.4247
4.5 | 1.4472 | 0.00777 | -0.1695 | 186.2548
5 | 1.4822 | 0.00776 | -0.1627 | 191.0052
5.5 | 1.5157 | 0.00861 | -0.1559 | 176.0395
6 | 1.5518 | 0.00972 | -0.1501 | 159.6502
6.5 | 1.5924 | 0.01095 | -0.1452 | 145.4247
7 | 1.6349 | 0.01237 | -0.1409 | 132.1665
7.5 | 1.6902 | 0.01391 | -0.139 | 121.5097
8 | 1.7387 | 0.01576 | -0.1361 | 110.3236
8.5 | 1.7797 | 0.01769 | -0.1319 | 100.6049
9 | 1.8151 | 0.01989 | -0.127 | 91.2569
9.5 | 1.8435 | 0.02251 | -0.1215 | 81.8969
10 | 1.8757 | 0.02508 | -0.1164 | 74.7887
10.5 | 1.9024 | 0.02808 | -0.111 | 67.7493
11 | 1.9223 | 0.03159 | -0.1053 | 60.8515
11.5 | 1.9318 | 0.03578 | -0.099 | 53.9911
12 | 1.94 | 0.03992 | -0.0926 | 48.5972
12.5 | 1.9422 | 0.04423 | -0.0857 | 43.9114
13 | 1.9524 | 0.04943 | -0.0814 | 39.4983
13.5 | 1.9605 | 0.05526 | -0.0779 | 35.4777
14 | 1.9723 | 0.06132 | -0.0752 | 32.1641
14.5 | 1.9869 | 0.06748 | -0.0729 | 29.4443
15 | 1.9935 | 0.0748 | -0.0715 | 26.6511
15.5 | 1.9872 | 0.08385 | -0.0711 | 23.6995
16 | 1.9601 | 0.0956 | -0.0729 | 20.5031
16.5 | 1.925 | 0.10881 | -0.0767 | 17.6914
17 | 1.8887 | 0.12261 | -0.082 | 15.4041
17.5 | 1.8525 | 0.13677 | -0.0889 | 13.5446
18 | 1.8187 | 0.15098 | -0.0967 | 12.046
18.5 | 1.7881 | 0.16506 | -0.1053 | 10.833
19 | 1.76 | 0.17899 | -0.1146 | 9.833
19.5 | 1.7347 | 0.1929 | -0.1244 | 8.9927

## 121. Re 14M Mach 0.00 (1)
BIGFOIL.COM POLAR EXPORT
dae31
DAE-31 |  |  |  | Cl Max: | 1.975 | at alpha= | 13.5 | deg
JavaFoil+Calcfoil stall+Eppler ext transition |  |  |  | L/D Max: | 223.543 | at alpha= | -0.5 | deg
Re: | 14000000 |  |  | Cd Min: | 0.00298 | at alpha= | -5.5 | deg
Mach: | 0 |  |  | Cl=0 at alpha= | -6.5192 | deg
|  |  |  | @ Cl=0.1, Cd= | 0.0029947
|  |  |  | @ Cl=0.4, Cd= | 0.0030276
|  |  |  | @ Cl=0.6, Cd= | 0.0031493
alpha (deg) | Cl | Cd | Cm | Cl/Cd
-20 | -0.307 | 0.1523 | -0.076 | -2.013
-19.5 | -0.314 | 0.14709 | -0.075 | -2.132
-19 | -0.321 | 0.14205 | -0.075 | -2.257
-18.5 | -0.327 | 0.13551 | -0.075 | -2.415
-18 | -0.334 | 0.12978 | -0.075 | -2.57
-17.5 | -0.34 | 0.12258 | -0.077 | -2.77
-17 | -0.344 | 0.11827 | -0.075 | -2.911
-16.5 | -0.349 | 0.11184 | -0.077 | -3.12
-16 | -0.352 | 0.10606 | -0.077 | -3.32
-15.5 | -0.354 | 0.10317 | -0.075 | -3.43
-15 | -0.355 | 0.09729 | -0.076 | -3.647
-14.5 | -0.354 | 0.09263 | -0.076 | -3.823
-14 | -0.352 | 0.08764 | -0.076 | -4.012
-13.5 | -0.347 | 0.08319 | -0.076 | -4.172
-13 | -0.341 | 0.0789 | -0.077 | -4.316
-12.5 | -0.332 | 0.0744 | -0.078 | -4.458
-12 | -0.32 | 0.07055 | -0.077 | -4.535
-11.5 | -0.306 | 0.06592 | -0.079 | -4.642
-11 | -0.289 | 0.0625 | -0.079 | -4.618
-10.5 | -0.269 | 0.05866 | -0.081 | -4.577
-10 | -0.245 | 0.05473 | -0.083 | -4.484
-9.5 | -0.219 | 0.0514 | -0.084 | -4.259
-9 | -0.19 | 0.04764 | -0.086 | -3.978
-8.5 | -0.158 | 0.04208 | -0.093 | -3.755
-8 | -0.123 | 0.03579 | -0.101 | -3.45
-7.5 | -0.091 | 0.01466 | -0.127 | -6.228
-7 | -0.05 | 0.00309 | -0.144 | -16.33
-6.5 | 0.002 | 0.00308 | -0.145 | 0.715
-6 | 0.057 | 0.00304 | -0.145 | 18.768
-5.5 | 0.114 | 0.00298 | -0.145 | 38.152
-5 | 0.172 | 0.003 | -0.145 | 57.282
-4.5 | 0.231 | 0.003 | -0.146 | 77.169
-4 | 0.292 | 0.00299 | -0.146 | 97.477
-3.5 | 0.353 | 0.00302 | -0.146 | 116.905
-3 | 0.415 | 0.00303 | -0.147 | 137.08
-2.5 | 0.477 | 0.00306 | -0.147 | 155.654
-2 | 0.539 | 0.00311 | -0.147 | 173.565
-1.5 | 0.601 | 0.00315 | -0.147 | 190.791
-1 | 0.663 | 0.00322 | -0.148 | 206.172
-0.5 | 0.725 | 0.00324 | -0.148 | 223.543
0 | 0.787 | 0.00589 | -0.148 | 133.639
0.5 | 0.846 | 0.00612 | -0.148 | 138.34
1 | 0.906 | 0.00631 | -0.149 | 143.542
1.5 | 0.966 | 0.0065 | -0.149 | 148.521
2 | 1.025 | 0.00672 | -0.149 | 152.445
2.5 | 1.084 | 0.00705 | -0.15 | 153.815
3 | 1.143 | 0.00734 | -0.15 | 155.84
3.5 | 1.202 | 0.00765 | -0.15 | 157.117
4 | 1.261 | 0.00693 | -0.15 | 181.946
4.5 | 1.319 | 0.00726 | -0.151 | 181.699
5 | 1.377 | 0.00875 | -0.151 | 157.338
5.5 | 1.434 | 0.00791 | -0.151 | 181.347
6 | 1.491 | 0.00931 | -0.152 | 160.076
6.5 | 1.547 | 0.00847 | -0.152 | 182.599
7 | 1.602 | 0.00889 | -0.152 | 180.223
7.5 | 1.657 | 0.00932 | -0.152 | 177.654
8 | 1.709 | 0.00977 | -0.153 | 174.939
8.5 | 1.76 | 0.01197 | -0.153 | 147.002
9 | 1.807 | 0.01261 | -0.153 | 143.282
9.5 | 1.828 | 0.01331 | -0.152 | 137.315
10 | 1.86 | 0.01428 | -0.152 | 130.228
10.5 | 1.889 | 0.01517 | -0.151 | 124.503
11 | 1.914 | 0.01623 | -0.151 | 117.974
11.5 | 1.936 | 0.01716 | -0.151 | 112.775
12 | 1.953 | 0.01823 | -0.151 | 107.084
12.5 | 1.965 | 0.01936 | -0.151 | 101.497
13 | 1.971 | 0.02088 | -0.151 | 94.431
13.5 | 1.975 | 0.02209 | -0.151 | 89.393
14 | 1.973 | 0.02331 | -0.151 | 84.628
14.5 | 1.965 | 0.02466 | -0.151 | 79.706
15 | 1.954 | 0.02598 | -0.151 | 75.198
15.5 | 1.937 | 0.02767 | -0.151 | 70.004
16 | 1.916 | 0.0293 | -0.151 | 65.405
16.5 | 1.891 | 0.03116 | -0.151 | 60.682
17 | 1.862 | 0.033 | -0.151 | 56.427
17.5 | 1.829 | 0.03515 | -0.151 | 52.047
18 | 1.794 | 0.0372 | -0.15 | 48.214
18.5 | 1.755 | 0.03949 | -0.15 | 44.442

## 122. Re 14M Mach 0.00 (2)
BIGFOIL.COM POLAR EXPORT
dae31
DAE-31 |  |  |  | Cl Max: | 2.0709 | at alpha= | 20 | deg
XFOIL ncrit=9 |  |  |  | L/D Max: | 194.796 | at alpha= | 5 | deg
Re: | 14000000 |  |  | Cd Min: | 0.0626 | at alpha= | 20 | deg
Mach: | 0 |  |  | Cl=0 at alpha= | -6.4675 | deg
|  |  |  | @ Cl=0.1, Cd= | 0.0053686
|  |  |  | @ Cl=0.4, Cd= | 0.0048123
|  |  |  | @ Cl=0.6, Cd= | 0.0048716
alpha (deg) | Cl | Cd | Cm | Cl/Cd
-18 | -1.2056 | 0.02596 | -0.1514 | -46.4407
-17.5 | -1.1792 | 0.02264 | -0.1525 | -52.0848
-17 | -1.1402 | 0.02063 | -0.1528 | -55.269
-16.5 | -1.097 | 0.01896 | -0.1528 | -57.8586
-16 | -1.0493 | 0.01773 | -0.1528 | -59.1822
-15.5 | -1.0006 | 0.01652 | -0.1528 | -60.569
-15 | -0.9507 | 0.0154 | -0.1527 | -61.7338
-14.5 | -0.8992 | 0.01447 | -0.1527 | -62.1424
-14 | -0.8469 | 0.01356 | -0.1526 | -62.4558
-13.5 | -0.7934 | 0.01277 | -0.1526 | -62.13
-13 | -0.7392 | 0.01206 | -0.1526 | -61.2935
-12.5 | -0.6846 | 0.01141 | -0.1526 | -60
-12 | -0.6297 | 0.01074 | -0.1526 | -58.6313
-11.5 | -0.574 | 0.01015 | -0.1527 | -56.5517
-11 | -0.5181 | 0.00956 | -0.1527 | -54.1946
-10.5 | -0.4621 | 0.009 | -0.1528 | -51.3444
-10 | -0.4057 | 0.00845 | -0.1529 | -48.0118
-9.5 | -0.3493 | 0.0078 | -0.153 | -44.7821
-9 | -0.2925 | 0.0073 | -0.153 | -40.0685
-8.5 | -0.2352 | 0.00684 | -0.1532 | -34.386
-8 | -0.1776 | 0.00646 | -0.1533 | -27.4923
-7.5 | -0.1199 | 0.00614 | -0.1534 | -19.5277
-7 | -0.0618 | 0.00585 | -0.1536 | -10.5641
-6.5 | -0.0038 | 0.00565 | -0.1538 | -0.67257
-6 | 0.0546 | 0.00547 | -0.1541 | 9.9817
-5.5 | 0.1128 | 0.00534 | -0.1543 | 21.1236
-5 | 0.1712 | 0.0052 | -0.1545 | 32.9231
-4.5 | 0.2294 | 0.00511 | -0.1547 | 44.8924
-4 | 0.2875 | 0.00495 | -0.155 | 58.0808
-3.5 | 0.3456 | 0.00485 | -0.1552 | 71.2577
-3 | 0.4034 | 0.00481 | -0.1554 | 83.8669
-2.5 | 0.461 | 0.00481 | -0.1556 | 95.842
-2 | 0.5186 | 0.00482 | -0.1558 | 107.5934
-1.5 | 0.576 | 0.00484 | -0.1559 | 119.0083
-0.5 | 0.6898 | 0.00499 | -0.1562 | 138.2365
0 | 0.7461 | 0.00511 | -0.1562 | 146.0078
0.5 | 0.8026 | 0.00521 | -0.1563 | 154.0499
1 | 0.8584 | 0.00535 | -0.1563 | 160.4486
1.5 | 0.9142 | 0.00544 | -0.1564 | 168.0515
2 | 0.9693 | 0.00557 | -0.1563 | 174.0215
2.5 | 1.0242 | 0.0057 | -0.1563 | 179.6842
3 | 1.0779 | 0.0059 | -0.156 | 182.6949
3.5 | 1.1315 | 0.00607 | -0.1558 | 186.4086
4 | 1.1845 | 0.00628 | -0.1555 | 188.6146
4.5 | 1.2373 | 0.00646 | -0.1552 | 191.5325
5 | 1.2876 | 0.00661 | -0.1545 | 194.7958
7 | 1.4848 | 0.00786 | -0.1509 | 188.9059
7.5 | 1.5292 | 0.00844 | -0.1491 | 181.1848
8 | 1.5705 | 0.00908 | -0.1469 | 172.9626
8.5 | 1.6124 | 0.0096 | -0.1447 | 167.9583
9 | 1.6418 | 0.01021 | -0.1401 | 160.8031
9.5 | 1.6685 | 0.01087 | -0.1351 | 153.4959
10 | 1.6949 | 0.01173 | -0.1305 | 144.4928
10.5 | 1.7231 | 0.01267 | -0.1266 | 135.9984
11 | 1.7494 | 0.01384 | -0.1227 | 126.4017
11.5 | 1.7774 | 0.01504 | -0.1193 | 118.1782
12 | 1.8033 | 0.01644 | -0.1159 | 109.6898
12.5 | 1.8319 | 0.01781 | -0.1131 | 102.8579
13 | 1.8593 | 0.01933 | -0.1103 | 96.1873
13.5 | 1.8846 | 0.02115 | -0.1077 | 89.1064
14 | 1.9195 | 0.02324 | -0.1074 | 82.5947
14.5 | 1.9392 | 0.02534 | -0.1043 | 76.5272
15 | 1.9575 | 0.02759 | -0.1011 | 70.9496
15.5 | 1.9634 | 0.02979 | -0.0955 | 65.908
16 | 1.9796 | 0.03235 | -0.0926 | 61.1932
16.5 | 1.9984 | 0.03492 | -0.0903 | 57.2279
17 | 2.014 | 0.03785 | -0.088 | 53.21
17.5 | 2.0284 | 0.04107 | -0.086 | 49.3888
18 | 2.039 | 0.0448 | -0.0841 | 45.5134
18.5 | 2.0494 | 0.04871 | -0.0825 | 42.0735
19 | 2.0585 | 0.05295 | -0.0812 | 38.8763
19.5 | 2.0653 | 0.0576 | -0.0803 | 35.8559
20 | 2.0709 | 0.0626 | -0.0797 | 33.0815

## 123. Re 14M Mach 0.10 (1)
BIGFOIL.COM POLAR EXPORT
dae31
DAE-31 |  |  |  | Cl Max: | 1.968 | at alpha= | 13 | deg
JavaFoil+Calcfoil stall+Eppler ext transition |  |  |  | L/D Max: | 226.309 | at alpha= | -0.5 | deg
Re: | 14000000 |  |  | Cd Min: | 0.00291 | at alpha= | -4.5 | deg
Mach: | 0.1 |  |  | Cl=0 at alpha= | -6.5192 | deg
|  |  |  | @ Cl=0.1, Cd= | 0.0029447
|  |  |  | @ Cl=0.4, Cd= | 0.00297
|  |  |  | @ Cl=0.6, Cd= | 0.0032121
alpha (deg) | Cl | Cd | Cm | Cl/Cd
-19.5 | -0.27 | 0.14997 | -0.075 | -1.8
-19 | -0.279 | 0.14278 | -0.075 | -1.951
-18.5 | -0.287 | 0.1364 | -0.075 | -2.105
-18 | -0.295 | 0.13148 | -0.075 | -2.246
-17.5 | -0.303 | 0.12272 | -0.076 | -2.471
-17 | -0.31 | 0.11965 | -0.075 | -2.592
-16.5 | -0.317 | 0.11244 | -0.076 | -2.817
-16 | -0.323 | 0.10732 | -0.077 | -3.006
-15.5 | -0.327 | 0.10336 | -0.075 | -3.161
-15 | -0.33 | 0.0988 | -0.075 | -3.338
-14.5 | -0.332 | 0.0928 | -0.077 | -3.575
-14 | -0.332 | 0.0876 | -0.077 | -3.787
-13.5 | -0.33 | 0.08383 | -0.077 | -3.932
-13 | -0.325 | 0.07976 | -0.076 | -4.077
-12.5 | -0.318 | 0.07536 | -0.077 | -4.226
-12 | -0.309 | 0.07147 | -0.077 | -4.324
-11.5 | -0.297 | 0.06673 | -0.078 | -4.448
-11 | -0.281 | 0.06321 | -0.078 | -4.45
-10.5 | -0.263 | 0.05949 | -0.08 | -4.416
-10 | -0.241 | 0.05544 | -0.082 | -4.348
-9.5 | -0.216 | 0.052 | -0.083 | -4.15
-9 | -0.187 | 0.04837 | -0.085 | -3.874
-8.5 | -0.156 | 0.04391 | -0.09 | -3.555
-8 | -0.122 | 0.03847 | -0.097 | -3.166
-7.5 | -0.086 | 0.02613 | -0.113 | -3.304
-7 | -0.05 | 0.00306 | -0.145 | -16.477
-6.5 | 0.002 | 0.00302 | -0.145 | 0.728
-6 | 0.057 | 0.00299 | -0.146 | 19.098
-5.5 | 0.114 | 0.00293 | -0.146 | 38.925
-5 | 0.172 | 0.00294 | -0.146 | 58.612
-4.5 | 0.232 | 0.00291 | -0.146 | 79.837
-4 | 0.293 | 0.00297 | -0.147 | 98.794
-3.5 | 0.355 | 0.00297 | -0.147 | 119.492
-3 | 0.417 | 0.00297 | -0.147 | 140.077
-2.5 | 0.479 | 0.003 | -0.148 | 159.691
-2 | 0.541 | 0.00516 | -0.148 | 104.88
-1.5 | 0.604 | 0.00308 | -0.148 | 195.885
-1 | 0.666 | 0.00313 | -0.148 | 212.473
-0.5 | 0.728 | 0.00322 | -0.149 | 226.309
0 | 0.791 | 0.00589 | -0.149 | 134.154
0.5 | 0.851 | 0.00612 | -0.149 | 138.889
1 | 0.911 | 0.00633 | -0.149 | 143.895
1.5 | 0.971 | 0.00651 | -0.15 | 148.988
2 | 1.03 | 0.00674 | -0.15 | 152.865
2.5 | 1.09 | 0.00706 | -0.15 | 154.42
3 | 1.149 | 0.00737 | -0.151 | 155.818
3.5 | 1.208 | 0.00666 | -0.151 | 181.378
4 | 1.267 | 0.00699 | -0.151 | 181.231
4.5 | 1.325 | 0.00727 | -0.151 | 182.354
5 | 1.383 | 0.00882 | -0.152 | 156.928
5.5 | 1.441 | 0.00792 | -0.152 | 181.978
6 | 1.498 | 0.00939 | -0.152 | 159.495
6.5 | 1.554 | 0.00852 | -0.153 | 182.395
7 | 1.61 | 0.00894 | -0.153 | 179.97
7.5 | 1.664 | 0.00938 | -0.153 | 177.495
8 | 1.717 | 0.00982 | -0.154 | 174.874
8.5 | 1.768 | 0.0121 | -0.154 | 146.111
9 | 1.814 | 0.01275 | -0.154 | 142.321
9.5 | 1.833 | 0.01351 | -0.152 | 135.672
10 | 1.865 | 0.01449 | -0.152 | 128.735
10.5 | 1.893 | 0.01542 | -0.152 | 122.792
11 | 1.918 | 0.01648 | -0.152 | 116.346
11.5 | 1.938 | 0.01748 | -0.152 | 110.876
12 | 1.953 | 0.0186 | -0.152 | 105.04
12.5 | 1.964 | 0.01976 | -0.152 | 99.358
13 | 1.968 | 0.02129 | -0.152 | 92.449
13.5 | 1.968 | 0.02252 | -0.152 | 87.387
14 | 1.963 | 0.02385 | -0.152 | 82.318
14.5 | 1.952 | 0.02523 | -0.152 | 77.388
15 | 1.937 | 0.02659 | -0.152 | 72.851
15.5 | 1.916 | 0.02845 | -0.151 | 67.354
16 | 1.89 | 0.03012 | -0.151 | 62.764
16.5 | 1.86 | 0.03208 | -0.151 | 57.983
17 | 1.826 | 0.03402 | -0.151 | 53.681
17.5 | 1.788 | 0.03625 | -0.151 | 49.332
18 | 1.747 | 0.0385 | -0.151 | 45.362

## 124. Re 14M Mach 0.10 (2)
BIGFOIL.COM POLAR EXPORT
dae31
DAE-31 |  |  |  | Cl Max: | 2.0675 | at alpha= | 20 | deg
XFOIL ncrit=9 |  |  |  | L/D Max: | 194.505 | at alpha= | 5 | deg
Re: | 14000000 |  |  | Cd Min: | 0.066 | at alpha= | 20 | deg
Mach: | 0.1 |  |  | Cl=0 at alpha= | -6.4551 | deg
|  |  |  | @ Cl=0.1, Cd= | 0.0053898
|  |  |  | @ Cl=0.4, Cd= | 0.0048148
|  |  |  | @ Cl=0.6, Cd= | 0.0048669
alpha (deg) | Cl | Cd | Cm | Cl/Cd
-16.5 | -1.0913 | 0.02358 | -0.1557 | -46.2807
-16 | -1.0521 | 0.02112 | -0.1561 | -49.8153
-15.5 | -1.0083 | 0.01906 | -0.1563 | -52.9014
-15 | -0.9608 | 0.01737 | -0.1562 | -55.3138
-14.5 | -0.9101 | 0.01608 | -0.156 | -56.5983
-14 | -0.8582 | 0.01486 | -0.1559 | -57.7524
-13.5 | -0.8045 | 0.01387 | -0.1557 | -58.0029
-13 | -0.7498 | 0.01299 | -0.1555 | -57.7213
-12.5 | -0.6945 | 0.01221 | -0.1553 | -56.8796
-12 | -0.639 | 0.01141 | -0.1551 | -56.0035
-11.5 | -0.5825 | 0.01073 | -0.155 | -54.287
-11 | -0.5259 | 0.01005 | -0.1549 | -52.3284
-10.5 | -0.4692 | 0.0094 | -0.1548 | -49.9149
-10 | -0.4117 | 0.00885 | -0.1548 | -46.5198
-9.5 | -0.3546 | 0.00816 | -0.1547 | -43.4559
-9 | -0.2973 | 0.00754 | -0.1547 | -39.4297
-8.5 | -0.2393 | 0.00701 | -0.1547 | -34.1369
-8 | -0.181 | 0.00659 | -0.1548 | -27.4659
-7.5 | -0.1227 | 0.00624 | -0.1548 | -19.6635
-7 | -0.0639 | 0.00592 | -0.1549 | -10.7939
-6.5 | -0.0053 | 0.00569 | -0.155 | -0.93146
-6 | 0.0537 | 0.0055 | -0.1552 | 9.7636
-5.5 | 0.1125 | 0.00536 | -0.1553 | 20.9888
-5 | 0.1715 | 0.00521 | -0.1556 | 32.9175
-4.5 | 0.2302 | 0.00512 | -0.1558 | 44.9609
-4 | 0.2887 | 0.00497 | -0.1559 | 58.0885
-3.5 | 0.3473 | 0.00486 | -0.1561 | 71.4609
-3 | 0.4056 | 0.00481 | -0.1563 | 84.3243
-2.5 | 0.4636 | 0.00481 | -0.1565 | 96.3825
-2 | 0.5217 | 0.00482 | -0.1567 | 108.2365
-1.5 | 0.5794 | 0.00484 | -0.1568 | 119.7107
-0.5 | 0.6941 | 0.00499 | -0.157 | 139.0982
0 | 0.7507 | 0.00512 | -0.1571 | 146.6211
0.5 | 0.8076 | 0.00522 | -0.1572 | 154.7126
1 | 0.8637 | 0.00535 | -0.1572 | 161.4393
1.5 | 0.9199 | 0.00545 | -0.1572 | 168.789
2 | 0.9754 | 0.00558 | -0.1571 | 174.8029
2.5 | 1.0305 | 0.00571 | -0.1571 | 180.4729
3 | 1.0845 | 0.00591 | -0.1568 | 183.5025
3.5 | 1.1385 | 0.00609 | -0.1566 | 186.9458
4 | 1.1917 | 0.00631 | -0.1562 | 188.859
4.5 | 1.2448 | 0.00649 | -0.1559 | 191.8028
5 | 1.2954 | 0.00666 | -0.1552 | 194.5045
7 | 1.4932 | 0.00792 | -0.1511 | 188.5354
7.5 | 1.5374 | 0.0085 | -0.1492 | 180.8706
8 | 1.5782 | 0.00916 | -0.1468 | 172.2926
8.5 | 1.6191 | 0.0097 | -0.1443 | 166.9175
9 | 1.6448 | 0.01031 | -0.1387 | 159.5344
9.5 | 1.6719 | 0.01104 | -0.1339 | 151.4402
10 | 1.6985 | 0.01197 | -0.1294 | 141.8964
10.5 | 1.7277 | 0.01296 | -0.1256 | 133.3102
11 | 1.7535 | 0.01422 | -0.1216 | 123.3122
11.5 | 1.7816 | 0.0155 | -0.1182 | 114.9419
12 | 1.8083 | 0.01696 | -0.1148 | 106.6215
12.5 | 1.8366 | 0.01845 | -0.112 | 99.5447
13 | 1.8668 | 0.02007 | -0.1098 | 93.0144
13.5 | 1.9028 | 0.02209 | -0.1094 | 86.1385
14 | 1.9262 | 0.02406 | -0.1065 | 80.0582
14.5 | 1.9444 | 0.02631 | -0.103 | 73.9035
15 | 1.9624 | 0.0287 | -0.0998 | 68.3763
15.5 | 1.9658 | 0.03108 | -0.0939 | 63.2497
16 | 1.9821 | 0.03378 | -0.091 | 58.6767
16.5 | 1.9988 | 0.03662 | -0.0886 | 54.5822
17 | 2.0136 | 0.03979 | -0.0863 | 50.6057
17.5 | 2.0273 | 0.04324 | -0.0843 | 46.8848
18 | 2.0369 | 0.04723 | -0.0824 | 43.1272
18.5 | 2.0467 | 0.05143 | -0.081 | 39.7958
19 | 2.0563 | 0.05579 | -0.0799 | 36.8579
19.5 | 2.0636 | 0.06057 | -0.0791 | 34.0697
20 | 2.0675 | 0.066 | -0.0787 | 31.3258

## 125. Re 14M Mach 0.25 (1)
BIGFOIL.COM POLAR EXPORT
dae31
DAE-31 |  |  |  | Cl Max: | 1.945 | at alpha= | 12 | deg
JavaFoil+Calcfoil stall+Eppler ext transition |  |  |  | L/D Max: | 239.036 | at alpha= | -0.5 | deg
Re: | 14000000 |  |  | Cd Min: | 0.00285 | at alpha= | -4.5 | deg
Mach: | 0.25 |  |  | Cl=0 at alpha= | -6.5233 | deg
|  |  |  | @ Cl=0.1, Cd= | 0.00291
|  |  |  | @ Cl=0.4, Cd= | 0.0048753
|  |  |  | @ Cl=0.6, Cd= | 0.0036792
alpha (deg) | Cl | Cd | Cm | Cl/Cd
-16 | -0.056 | 0.10679 | -0.08 | -0.523
-15.5 | -0.053 | 0.10591 | -0.078 | -0.499
-15 | -0.05 | 0.10105 | -0.078 | -0.494
-14.5 | -0.096 | 0.0963 | -0.077 | -1.002
-14 | -0.136 | 0.09122 | -0.078 | -1.493
-13.5 | -0.163 | 0.08632 | -0.078 | -1.892
-13 | -0.184 | 0.08263 | -0.078 | -2.229
-12.5 | -0.2 | 0.07862 | -0.077 | -2.545
-12 | -0.211 | 0.07321 | -0.078 | -2.888
-11.5 | -0.218 | 0.06983 | -0.078 | -3.116
-11 | -0.219 | 0.06612 | -0.077 | -3.306
-10.5 | -0.214 | 0.06303 | -0.076 | -3.399
-10 | -0.205 | 0.05879 | -0.077 | -3.484
-9.5 | -0.19 | 0.05521 | -0.078 | -3.44
-9 | -0.17 | 0.05166 | -0.08 | -3.284
-8.5 | -0.144 | 0.04775 | -0.083 | -3.026
-8 | -0.114 | 0.04407 | -0.087 | -2.594
-7.5 | -0.08 | 0.039 | -0.094 | -2.051
-7 | -0.041 | 0.03351 | -0.102 | -1.228
-6.5 | 0.002 | 0.02348 | -0.117 | 0.08
-6 | 0.057 | 0.00291 | -0.15 | 19.594
-5.5 | 0.115 | 0.00291 | -0.15 | 39.357
-5 | 0.174 | 0.00287 | -0.15 | 60.863
-4.5 | 0.236 | 0.00285 | -0.151 | 82.743
-4 | 0.299 | 0.00289 | -0.151 | 103.244
-3.5 | 0.362 | 0.00481 | -0.151 | 75.241
-3 | 0.426 | 0.00492 | -0.151 | 86.657
-2.5 | 0.491 | 0.00504 | -0.152 | 97.348
-2 | 0.555 | 0.00523 | -0.152 | 106.216
-1.5 | 0.62 | 0.00299 | -0.152 | 207.323
-1 | 0.684 | 0.00305 | -0.152 | 224.563
-0.5 | 0.748 | 0.00313 | -0.153 | 239.036
0 | 0.812 | 0.00599 | -0.153 | 135.52
0.5 | 0.874 | 0.00626 | -0.153 | 139.671
1 | 0.936 | 0.00646 | -0.154 | 144.908
1.5 | 0.997 | 0.00668 | -0.154 | 149.176
2 | 1.058 | 0.00693 | -0.154 | 152.696
2.5 | 1.119 | 0.00729 | -0.154 | 153.614
3 | 1.18 | 0.00761 | -0.155 | 155.008
3.5 | 1.241 | 0.00798 | -0.155 | 155.508
4 | 1.301 | 0.00717 | -0.155 | 181.513
4.5 | 1.361 | 0.00875 | -0.156 | 155.503
5 | 1.42 | 0.00919 | -0.156 | 154.568
5.5 | 1.479 | 0.00823 | -0.156 | 179.629
6 | 1.537 | 0.00988 | -0.157 | 155.559
6.5 | 1.595 | 0.00893 | -0.157 | 178.538
7 | 1.651 | 0.00942 | -0.157 | 175.273
7.5 | 1.707 | 0.00987 | -0.157 | 172.88
8 | 1.76 | 0.0104 | -0.158 | 169.208
8.5 | 1.79 | 0.0129 | -0.156 | 138.779
9 | 1.829 | 0.01372 | -0.156 | 133.324
9.5 | 1.862 | 0.0147 | -0.156 | 126.703
10 | 1.891 | 0.01573 | -0.156 | 120.198
10.5 | 1.914 | 0.01701 | -0.156 | 112.491
11 | 1.931 | 0.01811 | -0.156 | 106.67
11.5 | 1.942 | 0.01939 | -0.155 | 100.135
12 | 1.945 | 0.02068 | -0.155 | 94.084
12.5 | 1.94 | 0.02245 | -0.155 | 86.408
13 | 1.927 | 0.02397 | -0.155 | 80.406
13.5 | 1.906 | 0.02546 | -0.155 | 74.888
14 | 1.877 | 0.0271 | -0.155 | 69.262
14.5 | 1.838 | 0.02896 | -0.155 | 63.474
15 | 1.79 | 0.03086 | -0.155 | 58.007
15.5 | 1.734 | 0.03306 | -0.155 | 52.442
16 | 1.668 | 0.03587 | -0.154 | 46.509
16.5 | 1.595 | 0.0386 | -0.154 | 41.326
17 | 1.515 | 0.04186 | -0.154 | 36.188

## 126. Re 14M Mach 0.25 (2)
BIGFOIL.COM POLAR EXPORT
dae31
DAE-31 |  |  |  | Cl Max: | 2.037 | at alpha= | 19 | deg
XFOIL ncrit=9 |  |  |  | L/D Max: | 193.899 | at alpha= | 5 | deg
Re: | 14000000 |  |  | Cd Min: | 0.10275 | at alpha= | -11.5 | deg
Mach: | 0.25 |  |  | Cl=0 at alpha= | -6.3848 | deg
|  |  |  | @ Cl=0.1, Cd= | 0.0055742
|  |  |  | @ Cl=0.4, Cd= | 0.0048832
|  |  |  | @ Cl=0.6, Cd= | 0.0048718
alpha (deg) | Cl | Cd | Cm | Cl/Cd
-11.5 | -0.0618 | 0.10275 | -0.0998 | -0.60146
-11 | -0.04 | 0.09812 | -0.1025 | -0.40766
-10.5 | -0.4861 | 0.01776 | -0.1641 | -27.3705
-10 | -0.4367 | 0.01406 | -0.1649 | -31.0597
-9.5 | -0.3797 | 0.01204 | -0.1646 | -31.5365
-9 | -0.3205 | 0.01057 | -0.1641 | -30.3217
-8.5 | -0.2618 | 0.0088 | -0.1638 | -29.75
-8 | -0.2011 | 0.00767 | -0.1632 | -26.219
-7.5 | -0.1391 | 0.00698 | -0.1627 | -19.9284
-7 | -0.0766 | 0.00645 | -0.1623 | -11.876
-6.5 | -0.0144 | 0.00607 | -0.162 | -2.3723
-6 | 0.0481 | 0.00575 | -0.1617 | 8.3652
-5.5 | 0.1101 | 0.00554 | -0.1615 | 19.8736
-5 | 0.1723 | 0.00533 | -0.1615 | 32.3265
-4.5 | 0.2341 | 0.00521 | -0.1614 | 44.9328
-4 | 0.2956 | 0.00512 | -0.1614 | 57.7344
-3.5 | 0.3568 | 0.00494 | -0.1614 | 72.2267
-3 | 0.4177 | 0.00486 | -0.1615 | 85.9465
-2.5 | 0.4781 | 0.00484 | -0.1615 | 98.781
-2 | 0.5385 | 0.00485 | -0.1616 | 111.0309
-1.5 | 0.5985 | 0.00487 | -0.1617 | 122.8953
-1 | 0.658 | 0.00494 | -0.1617 | 133.1984
-0.5 | 0.7175 | 0.00501 | -0.1618 | 143.2136
0 | 0.7762 | 0.00514 | -0.1618 | 151.0117
0.5 | 0.835 | 0.00525 | -0.1618 | 159.0476
1 | 0.8931 | 0.00539 | -0.1618 | 165.6957
1.5 | 0.9512 | 0.00552 | -0.1617 | 172.3188
2 | 1.0086 | 0.00565 | -0.1616 | 178.5133
2.5 | 1.0655 | 0.0058 | -0.1614 | 183.7069
3 | 1.1212 | 0.00601 | -0.161 | 186.5557
3.5 | 1.1767 | 0.00621 | -0.1606 | 189.4847
4.5 | 1.286 | 0.00667 | -0.1594 | 192.8036
5 | 1.3379 | 0.0069 | -0.1584 | 193.8986
6.5 | 1.4889 | 0.00779 | -0.154 | 191.1297
7 | 1.5367 | 0.00828 | -0.152 | 185.5918
7.5 | 1.5784 | 0.00892 | -0.1489 | 176.9507
8 | 1.6094 | 0.00951 | -0.1436 | 169.2324
8.5 | 1.6342 | 0.01033 | -0.1376 | 158.1994
9 | 1.6637 | 0.01124 | -0.1328 | 148.016
9.5 | 1.6944 | 0.01228 | -0.1285 | 137.9805
10 | 1.7241 | 0.01352 | -0.1244 | 127.5222
10.5 | 1.7549 | 0.01486 | -0.1207 | 118.0956
11 | 1.784 | 0.0165 | -0.1171 | 108.1212
11.5 | 1.8285 | 0.01842 | -0.117 | 99.2671
12 | 1.8589 | 0.02031 | -0.1142 | 91.5263
12.5 | 1.8848 | 0.02235 | -0.1107 | 84.3311
13 | 1.9089 | 0.02453 | -0.1072 | 77.819
13.5 | 1.9267 | 0.02717 | -0.1032 | 70.9128
14 | 1.9438 | 0.02998 | -0.0994 | 64.8366
14.5 | 1.9594 | 0.03286 | -0.0956 | 59.6287
15 | 1.9721 | 0.03585 | -0.0914 | 55.0098
15.5 | 1.9764 | 0.0388 | -0.0858 | 50.9381
16 | 1.9912 | 0.04236 | -0.083 | 47.0066
16.5 | 2.0039 | 0.04635 | -0.0806 | 43.2341
17 | 2.0151 | 0.05073 | -0.0786 | 39.7221
17.5 | 2.0234 | 0.05569 | -0.0771 | 36.3333
18 | 2.0297 | 0.06106 | -0.0759 | 33.2411
18.5 | 2.0359 | 0.0667 | -0.0752 | 30.5232
19 | 2.037 | 0.07317 | -0.075 | 27.8393
19.5 | 2.0367 | 0.08008 | -0.0754 | 25.4333
20 | 2.0319 | 0.08782 | -0.0764 | 23.1371

## 127. Re 14M Mach 0.50 (1)
BIGFOIL.COM POLAR EXPORT
dae31
DAE-31 |  |  |  | Cl Max: | 1.933 | at alpha= | 9 | deg
JavaFoil+Calcfoil stall+Eppler ext transition |  |  |  | L/D Max: | 263.087 | at alpha= | 0 | deg
Re: | 14000000 |  |  | Cd Min: | 0.0033 | at alpha= | -1 | deg
Mach: | 0.5 |  |  | Cl=0 at alpha= | -6.5179 | deg
|  |  |  | @ Cl=0.1, Cd= | 0.034834
|  |  |  | @ Cl=0.4, Cd= | 0.0052028
|  |  |  | @ Cl=0.6, Cd= | 0.0056357
alpha (deg) | Cl | Cd | Cm | Cl/Cd
-20 | -0.748 | 0.16255 | -0.095 | -4.6
-19.5 | -0.721 | 0.15166 | -0.095 | -4.754
-19 | -0.694 | 0.13999 | -0.096 | -4.96
-18.5 | -0.667 | 0.13387 | -0.096 | -4.984
-18 | -0.64 | 0.12712 | -0.096 | -5.033
-17.5 | -0.612 | 0.1228 | -0.095 | -4.982
-17 | -0.584 | 0.11947 | -0.093 | -4.886
-16.5 | -0.556 | 0.11562 | -0.092 | -4.807
-16 | -0.527 | 0.11123 | -0.089 | -4.74
-15.5 | -0.5 | 0.10663 | -0.089 | -4.686
-15 | -0.472 | 0.10199 | -0.089 | -4.629
-14.5 | -0.445 | 0.09987 | -0.089 | -4.451
-14 | -0.417 | 0.09468 | -0.089 | -4.405
-13.5 | -0.389 | 0.09542 | -0.089 | -4.08
-13 | -0.362 | 0.08847 | -0.088 | -4.087
-12.5 | -0.334 | 0.08317 | -0.088 | -4.015
-12 | -0.306 | 0.07449 | -0.09 | -4.113
-11.5 | -0.279 | 0.06946 | -0.091 | -4.015
-11 | -0.251 | 0.06432 | -0.094 | -3.909
-10.5 | -0.224 | 0.05905 | -0.096 | -3.792
-10 | -0.196 | 0.05473 | -0.099 | -3.586
-9.5 | -0.168 | 0.05115 | -0.1 | -3.292
-9 | -0.138 | 0.05792 | -0.082 | -2.39
-8.5 | -0.111 | 0.05211 | -0.087 | -2.126
-8 | -0.083 | 0.04765 | -0.09 | -1.741
-7.5 | -0.055 | 0.04298 | -0.096 | -1.284
-7 | -0.027 | 0.03828 | -0.104 | -0.711
-6.5 | 0.001 | 0.0323 | -0.115 | 0.037
-6 | 0.029 | 0.04006 | -0.089 | 0.729
-5.5 | 0.057 | 0.03865 | -0.087 | 1.479
-5 | 0.085 | 0.03569 | -0.092 | 2.394
-4.5 | 0.18 | 0.03027 | -0.103 | 5.938
-4 | 0.304 | 0.005 | -0.169 | 60.812
-3.5 | 0.384 | 0.00517 | -0.169 | 74.308
-3 | 0.462 | 0.00533 | -0.169 | 86.766
-2.5 | 0.539 | 0.00553 | -0.169 | 97.361
-2 | 0.614 | 0.00566 | -0.17 | 108.568
-1.5 | 0.689 | 0.00589 | -0.17 | 116.925
-1 | 0.762 | 0.0033 | -0.17 | 231.195
-0.5 | 0.835 | 0.00336 | -0.171 | 248.188
0 | 0.907 | 0.00345 | -0.171 | 263.087
0.5 | 0.976 | 0.00701 | -0.171 | 139.149
1 | 1.044 | 0.00731 | -0.172 | 142.793
1.5 | 1.113 | 0.00767 | -0.172 | 145.032
2 | 1.181 | 0.00802 | -0.172 | 147.314
2.5 | 1.249 | 0.00849 | -0.173 | 146.975
3 | 1.316 | 0.00898 | -0.173 | 146.555
3.5 | 1.383 | 0.0095 | -0.173 | 145.482
4 | 1.449 | 0.01008 | -0.174 | 143.75
4.5 | 1.515 | 0.01066 | -0.174 | 142.114
5 | 1.567 | 0.01124 | -0.173 | 139.473
5.5 | 1.622 | 0.01178 | -0.172 | 137.728
6 | 1.679 | 0.01262 | -0.172 | 132.984
6.5 | 1.734 | 0.01353 | -0.172 | 128.116
7 | 1.787 | 0.01449 | -0.172 | 123.388
7.5 | 1.837 | 0.01558 | -0.172 | 117.957
8 | 1.882 | 0.01685 | -0.172 | 111.709
8.5 | 1.916 | 0.01826 | -0.172 | 104.954
9 | 1.933 | 0.02015 | -0.171 | 95.899
9.5 | 1.917 | 0.02266 | -0.171 | 84.572
10 | 1.854 | 0.02508 | -0.171 | 73.945
10.5 | 1.668 | 0.02945 | -0.17 | 56.637
11 | 1.145 | 0.03418 | -0.17 | 33.503
11.5 | 1.17 | 0.03894 | -0.169 | 30.048
12 | 1.199 | 0.04021 | -0.169 | 29.824
12.5 | 1.229 | 0.04132 | -0.169 | 29.743
13 | 1.248 | 0.04806 | -0.167 | 25.968
13.5 | 1.282 | 0.04639 | -0.168 | 27.639
14 | 1.301 | 0.05302 | -0.166 | 24.54

## 128. Re 14M Mach 0.50 (2)
BIGFOIL.COM POLAR EXPORT
dae31
DAE-31 |  |  |  | Cl Max: | 2.0159 | at alpha= | 15 | deg
XFOIL ncrit=9 |  |  |  | L/D Max: | 195.457 | at alpha= | 3 | deg
Re: | 14000000 |  |  | Cd Min: | 0.22953 | at alpha= | -20 | deg
Mach: | 0.5 |  |  | Cl=0 at alpha= | -11.9437 | deg
|  |  |  | @ Cl=0.1, Cd= | 0.088711
|  |  |  | @ Cl=0.4, Cd= | 0.0058469
|  |  |  | @ Cl=0.6, Cd= | 0.0050652
alpha (deg) | Cl | Cd | Cm | Cl/Cd
-20 | -0.384 | 0.22953 | -0.0363 | -1.673
-19 | -0.3388 | 0.21389 | -0.0462 | -1.584
-18.5 | -0.3139 | 0.2073 | -0.051 | -1.5142
-18 | -0.2875 | 0.20142 | -0.0557 | -1.4274
-17.5 | -0.2616 | 0.19512 | -0.0604 | -1.3407
-17 | -0.2372 | 0.18814 | -0.065 | -1.2608
-16.5 | -0.2127 | 0.18135 | -0.0696 | -1.1729
-16 | -0.1895 | 0.1741 | -0.074 | -1.0885
-15.5 | -0.1658 | 0.16717 | -0.0784 | -0.9918
-15 | -0.1442 | 0.15962 | -0.0827 | -0.9034
-14 | -0.1007 | 0.14492 | -0.0914 | -0.69487
-13.5 | -0.0752 | 0.13919 | -0.0953 | -0.54027
-13 | -0.0493 | 0.13364 | -0.0991 | -0.3689
-12.5 | -0.0251 | 0.12765 | -0.1028 | -0.19663
-12 | -0.0024 | 0.12133 | -0.1066 | -0.019781
-11.5 | 0.0189 | 0.11489 | -0.1102 | 0.16451
-11 | 0.0392 | 0.10852 | -0.1136 | 0.36122
-10.5 | 0.0574 | 0.10184 | -0.117 | 0.56363
-10 | 0.0733 | 0.09495 | -0.1204 | 0.77199
-9.5 | 0.0957 | 0.08978 | -0.1232 | 1.0659
-9 | 0.1171 | 0.08446 | -0.1261 | 1.3865
-8.5 | 0.1395 | 0.07956 | -0.1286 | 1.7534
-8 | 0.1558 | 0.074 | -0.1311 | 2.1054
-7.5 | 0.1804 | 0.06984 | -0.1332 | 2.583
-7 | 0.1878 | 0.06365 | -0.1353 | 2.9505
-6.5 | 0.1914 | 0.05798 | -0.1366 | 3.3011
-6 | 0.1848 | 0.05201 | -0.1381 | 3.5532
-5.5 | 0.2109 | 0.04671 | -0.1437 | 4.5151
-5 | 0.2397 | 0.03827 | -0.1553 | 6.2634
-4.5 | 0.2886 | 0.02706 | -0.1717 | 10.6652
-4 | 0.327 | 0.00812 | -0.1868 | 40.2709
-3.5 | 0.3964 | 0.00587 | -0.1862 | 67.5298
-3 | 0.4696 | 0.0054 | -0.1853 | 86.963
-2.5 | 0.542 | 0.00513 | -0.1846 | 105.653
-2 | 0.6136 | 0.00505 | -0.1841 | 121.505
-1.5 | 0.6839 | 0.00507 | -0.1836 | 134.8915
-1 | 0.7536 | 0.00513 | -0.1833 | 146.9006
-0.5 | 0.823 | 0.00519 | -0.1831 | 158.5742
0 | 0.8912 | 0.00532 | -0.1827 | 167.5188
0.5 | 0.9589 | 0.00547 | -0.1824 | 175.3016
1 | 1.0255 | 0.00566 | -0.1819 | 181.1837
1.5 | 1.0915 | 0.00584 | -0.1814 | 186.9007
2 | 1.156 | 0.00607 | -0.1805 | 190.4448
2.5 | 1.2205 | 0.00627 | -0.1796 | 194.6571
3 | 1.2822 | 0.00656 | -0.1781 | 195.4573
4 | 1.398 | 0.0073 | -0.1735 | 191.5068
4.5 | 1.4503 | 0.00773 | -0.17 | 187.6197
5 | 1.4856 | 0.00824 | -0.1631 | 180.2913
5.5 | 1.5196 | 0.00845 | -0.1565 | 179.8343
6 | 1.5573 | 0.00948 | -0.1508 | 164.2722
6.5 | 1.596 | 0.01076 | -0.1456 | 148.3271
7 | 1.6431 | 0.01207 | -0.142 | 136.1309
7.5 | 1.7081 | 0.01353 | -0.1417 | 126.2454
8 | 1.7536 | 0.01532 | -0.1381 | 114.4648
8.5 | 1.7903 | 0.01743 | -0.1334 | 102.7137
9 | 1.8269 | 0.01955 | -0.1285 | 93.4476
9.5 | 1.8588 | 0.02197 | -0.1232 | 84.6063
10 | 1.8895 | 0.0246 | -0.1179 | 76.8089
10.5 | 1.9156 | 0.02765 | -0.1124 | 69.2803
11 | 1.9342 | 0.03126 | -0.1066 | 61.8746
11.5 | 1.9488 | 0.03522 | -0.1007 | 55.3322
12 | 1.9602 | 0.03949 | -0.0948 | 49.6379
13 | 1.9662 | 0.04837 | -0.0816 | 40.6492
13.5 | 1.9741 | 0.05408 | -0.0778 | 36.5033
14 | 1.9914 | 0.05957 | -0.0748 | 33.4296
15 | 2.0159 | 0.07262 | -0.0705 | 27.7596
16.5 | 1.7079 | 0.11291 | -0.0807 | 15.1262

## 129. Re 16M Mach 0.00 (1)
BIGFOIL.COM POLAR EXPORT
dae31
DAE-31 |  |  |  | Cl Max: | 1.976 | at alpha= | 13.5 | deg
JavaFoil+Calcfoil stall+Eppler ext transition |  |  |  | L/D Max: | 223.423 | at alpha= | -0.5 | deg
Re: | 16000000 |  |  | Cd Min: | 0.00295 | at alpha= | -5 | deg
Mach: | 0 |  |  | Cl=0 at alpha= | -6.5192 | deg
|  |  |  | @ Cl=0.1, Cd= | 0.0029847
|  |  |  | @ Cl=0.4, Cd= | 0.00303
|  |  |  | @ Cl=0.6, Cd= | 0.0031193
alpha (deg) | Cl | Cd | Cm | Cl/Cd
-20 | -0.307 | 0.14916 | -0.077 | -2.056
-19.5 | -0.314 | 0.14663 | -0.076 | -2.139
-19 | -0.321 | 0.13989 | -0.075 | -2.292
-18.5 | -0.327 | 0.13465 | -0.075 | -2.431
-18 | -0.334 | 0.12849 | -0.075 | -2.596
-17.5 | -0.34 | 0.12132 | -0.077 | -2.8
-17 | -0.344 | 0.11745 | -0.075 | -2.932
-16.5 | -0.349 | 0.1102 | -0.077 | -3.167
-16 | -0.352 | 0.10562 | -0.077 | -3.335
-15.5 | -0.354 | 0.1022 | -0.076 | -3.464
-15 | -0.355 | 0.09776 | -0.075 | -3.628
-14.5 | -0.354 | 0.09162 | -0.077 | -3.867
-14 | -0.352 | 0.0872 | -0.077 | -4.034
-13.5 | -0.347 | 0.08266 | -0.077 | -4.201
-13 | -0.341 | 0.07841 | -0.077 | -4.345
-12.5 | -0.332 | 0.07426 | -0.078 | -4.467
-12 | -0.32 | 0.07006 | -0.078 | -4.569
-11.5 | -0.306 | 0.06512 | -0.081 | -4.705
-11 | -0.289 | 0.06169 | -0.081 | -4.685
-10.5 | -0.269 | 0.05787 | -0.083 | -4.647
-10 | -0.246 | 0.0542 | -0.084 | -4.532
-9.5 | -0.219 | 0.0507 | -0.085 | -4.324
-9 | -0.19 | 0.04641 | -0.089 | -4.097
-8.5 | -0.158 | 0.04099 | -0.095 | -3.867
-8 | -0.125 | 0.03211 | -0.107 | -3.894
-7.5 | -0.101 | 0.00481 | -0.144 | -20.913
-7 | -0.05 | 0.0031 | -0.144 | -16.288
-6.5 | 0.002 | 0.00307 | -0.145 | 0.718
-6 | 0.057 | 0.00303 | -0.145 | 18.843
-5.5 | 0.114 | 0.00297 | -0.145 | 38.246
-5 | 0.172 | 0.00295 | -0.145 | 58.203
-4.5 | 0.231 | 0.00299 | -0.146 | 77.382
-4 | 0.292 | 0.00299 | -0.146 | 97.665
-3.5 | 0.353 | 0.00303 | -0.146 | 116.683
-3 | 0.415 | 0.00303 | -0.147 | 136.912
-2.5 | 0.477 | 0.00305 | -0.147 | 156.255
-2 | 0.539 | 0.00308 | -0.147 | 174.885
-1.5 | 0.601 | 0.00312 | -0.147 | 192.638
-1 | 0.663 | 0.00317 | -0.148 | 209.052
-0.5 | 0.725 | 0.00324 | -0.148 | 223.423
0 | 0.787 | 0.00587 | -0.148 | 134.02
0.5 | 0.846 | 0.0061 | -0.148 | 138.663
1 | 0.906 | 0.00631 | -0.149 | 143.536
1.5 | 0.966 | 0.00646 | -0.149 | 149.442
2 | 1.025 | 0.00675 | -0.149 | 151.777
2.5 | 1.084 | 0.00702 | -0.15 | 154.438
3 | 1.143 | 0.00732 | -0.15 | 156.168
3.5 | 1.202 | 0.00766 | -0.15 | 156.895
4 | 1.261 | 0.00694 | -0.15 | 181.755
4.5 | 1.319 | 0.00831 | -0.151 | 158.747
5 | 1.377 | 0.00869 | -0.151 | 158.432
5.5 | 1.434 | 0.00906 | -0.151 | 158.211
6 | 1.491 | 0.00949 | -0.152 | 157.016
6.5 | 1.547 | 0.00837 | -0.152 | 184.759
7 | 1.602 | 0.00877 | -0.152 | 182.789
7.5 | 1.657 | 0.00917 | -0.152 | 180.695
8 | 1.709 | 0.00964 | -0.153 | 177.33
8.5 | 1.76 | 0.01179 | -0.153 | 149.27
9 | 1.807 | 0.01241 | -0.153 | 145.554
9.5 | 1.833 | 0.01311 | -0.152 | 139.82
10 | 1.862 | 0.01402 | -0.152 | 132.871
10.5 | 1.89 | 0.01499 | -0.152 | 126.114
11 | 1.916 | 0.01588 | -0.152 | 120.716
11.5 | 1.938 | 0.01681 | -0.151 | 115.268
12 | 1.955 | 0.01784 | -0.151 | 109.546
12.5 | 1.967 | 0.01895 | -0.151 | 103.819
13 | 1.974 | 0.02035 | -0.151 | 96.997
13.5 | 1.976 | 0.02154 | -0.151 | 91.747
14 | 1.974 | 0.02272 | -0.151 | 86.914
14.5 | 1.967 | 0.02401 | -0.151 | 81.93
15 | 1.955 | 0.02534 | -0.151 | 77.16
15.5 | 1.939 | 0.02703 | -0.151 | 71.734
16 | 1.918 | 0.02856 | -0.151 | 67.154
16.5 | 1.893 | 0.03032 | -0.151 | 62.418
17 | 1.864 | 0.03226 | -0.151 | 57.778
17.5 | 1.831 | 0.03416 | -0.151 | 53.602
18 | 1.795 | 0.03622 | -0.151 | 49.575
18.5 | 1.757 | 0.03842 | -0.151 | 45.738

## 130. Re 16M Mach 0.00 (2)
BIGFOIL.COM POLAR EXPORT
dae31
DAE-31 |  |  |  | Cl Max: | 1.289 | at alpha= | 5 | deg
XFOIL ncrit=9 |  |  |  | L/D Max: | 190.963 | at alpha= | 5 | deg
Re: | 16000000 |  |  | Cd Min: | 0.02449 | at alpha= | -18.5 | deg
Mach: | 0 |  |  | Cl=0 at alpha= | -6.4665 | deg
|  |  |  | @ Cl=0.1, Cd= | 0.0052326
|  |  |  | @ Cl=0.4, Cd= | 0.0047621
|  |  |  | @ Cl=0.6, Cd= | 0.0048544
alpha (deg) | Cl | Cd | Cm | Cl/Cd
-18.5 | -1.2693 | 0.02449 | -0.153 | -51.8293
-18 | -1.239 | 0.02178 | -0.1534 | -56.8871
-17.5 | -1.1993 | 0.01992 | -0.1535 | -60.2058
-17 | -1.1551 | 0.01846 | -0.1534 | -62.5731
-16.5 | -1.1082 | 0.01717 | -0.1533 | -64.5428
-16 | -1.0587 | 0.01612 | -0.1531 | -65.6762
-15.5 | -1.0084 | 0.0151 | -0.153 | -66.7815
-15 | -0.9572 | 0.01416 | -0.1529 | -67.5989
-14.5 | -0.9048 | 0.01334 | -0.1528 | -67.8261
-14 | -0.8515 | 0.01253 | -0.1528 | -67.9569
-13.5 | -0.7975 | 0.01183 | -0.1527 | -67.4134
-13 | -0.7429 | 0.01119 | -0.1527 | -66.3896
-12.5 | -0.6878 | 0.01061 | -0.1526 | -64.8256
-12 | -0.6323 | 0.01001 | -0.1527 | -63.1668
-11.5 | -0.5763 | 0.00948 | -0.1527 | -60.7911
-11 | -0.5202 | 0.00897 | -0.1527 | -57.9933
-10.5 | -0.4638 | 0.00847 | -0.1528 | -54.758
-10 | -0.4068 | 0.00803 | -0.1529 | -50.66
-9.5 | -0.3498 | 0.00764 | -0.1529 | -45.7853
-9 | -0.2925 | 0.00724 | -0.1531 | -40.4006
-8.5 | -0.2353 | 0.00674 | -0.1532 | -34.911
-8 | -0.1779 | 0.00636 | -0.1533 | -27.9717
-7.5 | -0.12 | 0.00601 | -0.1535 | -19.9667
-7 | -0.0621 | 0.00572 | -0.1536 | -10.8566
-6.5 | -0.0039 | 0.0055 | -0.1538 | -0.70909
-6 | 0.0543 | 0.00535 | -0.154 | 10.1495
-5.5 | 0.1127 | 0.0052 | -0.1543 | 21.6731
-5 | 0.1708 | 0.00509 | -0.1545 | 33.556
-4.5 | 0.2292 | 0.00499 | -0.1547 | 45.9319
-4 | 0.2874 | 0.00488 | -0.155 | 58.8934
-3.5 | 0.3453 | 0.0048 | -0.1552 | 71.9375
-3 | 0.403 | 0.00476 | -0.1553 | 84.6639
-2.5 | 0.4605 | 0.00477 | -0.1555 | 96.5409
-2 | 0.5182 | 0.00479 | -0.1557 | 108.1837
-1.5 | 0.5755 | 0.00482 | -0.1559 | 119.3983
-1 | 0.6324 | 0.0049 | -0.156 | 129.0612
-0.5 | 0.6893 | 0.00498 | -0.1561 | 138.4137
0 | 0.7457 | 0.0051 | -0.1562 | 146.2157
0.5 | 0.8022 | 0.0052 | -0.1563 | 154.2692
1 | 0.8579 | 0.00535 | -0.1563 | 160.3551
1.5 | 0.9139 | 0.00545 | -0.1563 | 167.6881
2 | 0.9689 | 0.00559 | -0.1563 | 173.3274
2.5 | 1.0239 | 0.00572 | -0.1562 | 179.0035
3 | 1.0776 | 0.00592 | -0.156 | 182.027
3.5 | 1.1316 | 0.00609 | -0.1558 | 185.8128
4 | 1.1845 | 0.0063 | -0.1555 | 188.0159
4.5 | 1.2376 | 0.00649 | -0.1553 | 190.6934
5 | 1.289 | 0.00675 | -0.1547 | 190.963

## 131. Re 16M Mach 0.10 (1)
BIGFOIL.COM POLAR EXPORT
dae31
DAE-31 |  |  |  | Cl Max: | 1.97 | at alpha= | 13 | deg
JavaFoil+Calcfoil stall+Eppler ext transition |  |  |  | L/D Max: | 229.558 | at alpha= | -0.5 | deg
Re: | 16000000 |  |  | Cd Min: | 0.00292 | at alpha= | -5.5 | deg
Mach: | 0.1 |  |  | Cl=0 at alpha= | -6.5192 | deg
|  |  |  | @ Cl=0.1, Cd= | 0.0029372
|  |  |  | @ Cl=0.4, Cd= | 0.0029773
|  |  |  | @ Cl=0.6, Cd= | 0.0030843
alpha (deg) | Cl | Cd | Cm | Cl/Cd
-19.5 | -0.27 | 0.14772 | -0.075 | -1.828
-19 | -0.279 | 0.14241 | -0.076 | -1.957
-18.5 | -0.287 | 0.13559 | -0.075 | -2.118
-18 | -0.295 | 0.12948 | -0.075 | -2.281
-17.5 | -0.303 | 0.12208 | -0.077 | -2.485
-17 | -0.31 | 0.11895 | -0.076 | -2.608
-16.5 | -0.317 | 0.11274 | -0.076 | -2.811
-16 | -0.323 | 0.10574 | -0.077 | -3.051
-15.5 | -0.327 | 0.10291 | -0.076 | -3.176
-15 | -0.33 | 0.09787 | -0.076 | -3.371
-14.5 | -0.332 | 0.09165 | -0.077 | -3.621
-14 | -0.332 | 0.08725 | -0.077 | -3.804
-13.5 | -0.33 | 0.08337 | -0.077 | -3.955
-13 | -0.325 | 0.07919 | -0.077 | -4.108
-12.5 | -0.319 | 0.07486 | -0.077 | -4.256
-12 | -0.309 | 0.0709 | -0.078 | -4.361
-11.5 | -0.297 | 0.06607 | -0.08 | -4.497
-11 | -0.282 | 0.06261 | -0.08 | -4.498
-10.5 | -0.263 | 0.05868 | -0.081 | -4.484
-10 | -0.241 | 0.05491 | -0.083 | -4.395
-9.5 | -0.216 | 0.05131 | -0.085 | -4.212
-9 | -0.188 | 0.04745 | -0.087 | -3.957
-8.5 | -0.157 | 0.04278 | -0.092 | -3.66
-8 | -0.123 | 0.03606 | -0.101 | -3.404
-7.5 | -0.088 | 0.02074 | -0.12 | -4.258
-7 | -0.05 | 0.00303 | -0.145 | -16.638
-6.5 | 0.002 | 0.00301 | -0.145 | 0.732
-6 | 0.057 | 0.00299 | -0.146 | 19.113
-5.5 | 0.114 | 0.00292 | -0.146 | 39.038
-5 | 0.172 | 0.00293 | -0.146 | 58.875
-4.5 | 0.232 | 0.00295 | -0.146 | 78.752
-4 | 0.293 | 0.00293 | -0.147 | 100.152
-3.5 | 0.355 | 0.00297 | -0.147 | 119.304
-3 | 0.417 | 0.00298 | -0.147 | 139.933
-2.5 | 0.479 | 0.00299 | -0.148 | 160.02
-2 | 0.541 | 0.003 | -0.148 | 180.529
-1.5 | 0.604 | 0.00309 | -0.148 | 195.26
-1 | 0.666 | 0.00312 | -0.148 | 213.809
-0.5 | 0.728 | 0.00317 | -0.149 | 229.558
0 | 0.791 | 0.00585 | -0.149 | 135.143
0.5 | 0.851 | 0.0061 | -0.149 | 139.418
1 | 0.911 | 0.00631 | -0.149 | 144.381
1.5 | 0.971 | 0.00652 | -0.15 | 148.826
2 | 1.03 | 0.00677 | -0.15 | 152.204
2.5 | 1.09 | 0.00705 | -0.15 | 154.577
3 | 1.149 | 0.00637 | -0.151 | 180.315
3.5 | 1.208 | 0.00769 | -0.151 | 157.17
4 | 1.267 | 0.00694 | -0.151 | 182.566
4.5 | 1.325 | 0.00835 | -0.152 | 158.783
5 | 1.383 | 0.00875 | -0.152 | 158.041
5.5 | 1.441 | 0.00913 | -0.152 | 157.881
6 | 1.498 | 0.00957 | -0.152 | 156.458
6.5 | 1.554 | 0.00842 | -0.153 | 184.605
7 | 1.61 | 0.00881 | -0.153 | 182.732
7.5 | 1.664 | 0.00923 | -0.153 | 180.315
8 | 1.717 | 0.00968 | -0.154 | 177.345
8.5 | 1.768 | 0.01192 | -0.154 | 148.34
9 | 1.814 | 0.01257 | -0.154 | 144.354
9.5 | 1.836 | 0.01332 | -0.153 | 137.814
10 | 1.867 | 0.01422 | -0.152 | 131.293
10.5 | 1.895 | 0.01524 | -0.152 | 124.322
11 | 1.92 | 0.01616 | -0.152 | 118.831
11.5 | 1.94 | 0.01713 | -0.152 | 113.25
12 | 1.955 | 0.0182 | -0.152 | 107.453
12.5 | 1.965 | 0.01964 | -0.152 | 100.029
13 | 1.97 | 0.02077 | -0.152 | 94.866
13.5 | 1.97 | 0.02199 | -0.152 | 89.578
14 | 1.965 | 0.0232 | -0.152 | 84.695
14.5 | 1.954 | 0.02457 | -0.152 | 79.544
15 | 1.939 | 0.02593 | -0.152 | 74.764
15.5 | 1.918 | 0.02769 | -0.152 | 69.256
16 | 1.892 | 0.02943 | -0.152 | 64.276
16.5 | 1.862 | 0.03123 | -0.152 | 59.632
17 | 1.828 | 0.03318 | -0.151 | 55.089
17.5 | 1.79 | 0.03522 | -0.151 | 50.821
18 | 1.748 | 0.03747 | -0.151 | 46.66

## 132. Re 16M Mach 0.10 (2)
BIGFOIL.COM POLAR EXPORT
dae31
DAE-31 |  |  |  | Cl Max: | 2.0843 | at alpha= | 20 | deg
XFOIL ncrit=9 |  |  |  | L/D Max: | 203.894 | at alpha= | 5.5 | deg
Re: | 16000000 |  |  | Cd Min: | 0.06383 | at alpha= | 20 | deg
Mach: | 0.1 |  |  | Cl=0 at alpha= | -6.4541 | deg
|  |  |  | @ Cl=0.1, Cd= | 0.0052536
|  |  |  | @ Cl=0.4, Cd= | 0.0047736
|  |  |  | @ Cl=0.6, Cd= | 0.0048594
alpha (deg) | Cl | Cd | Cm | Cl/Cd
-17 | -1.1525 | 0.0228 | -0.157 | -50.5482
-16.5 | -1.1151 | 0.02018 | -0.1574 | -55.2577
-16 | -1.069 | 0.01851 | -0.1572 | -57.7526
-15.5 | -1.0206 | 0.01701 | -0.157 | -60
-15 | -0.9702 | 0.0157 | -0.1567 | -61.7962
-14.5 | -0.9178 | 0.01463 | -0.1564 | -62.7341
-14 | -0.8643 | 0.0136 | -0.1561 | -63.5515
-13.5 | -0.8097 | 0.01273 | -0.1559 | -63.6057
-13 | -0.7543 | 0.01197 | -0.1556 | -63.0159
-12.5 | -0.6984 | 0.01128 | -0.1554 | -61.9149
-12 | -0.6421 | 0.01057 | -0.1552 | -60.7474
-11.5 | -0.5852 | 0.00997 | -0.1551 | -58.6961
-11 | -0.5283 | 0.00938 | -0.1549 | -56.322
-10.5 | -0.4711 | 0.00881 | -0.1548 | -53.4733
-10 | -0.4133 | 0.00831 | -0.1548 | -49.7353
-9.5 | -0.3555 | 0.00788 | -0.1547 | -45.1142
-9 | -0.2973 | 0.00745 | -0.1547 | -39.906
-8.5 | -0.2394 | 0.00692 | -0.1548 | -34.5954
-8 | -0.1813 | 0.00649 | -0.1548 | -27.9353
-7.5 | -0.1227 | 0.00611 | -0.1549 | -20.0818
-7 | -0.0642 | 0.0058 | -0.1549 | -11.069
-6.5 | -0.0054 | 0.00554 | -0.1551 | -0.97473
-6 | 0.0534 | 0.00538 | -0.1552 | 9.9257
-5.5 | 0.1124 | 0.00522 | -0.1554 | 21.5326
-5 | 0.1711 | 0.00511 | -0.1555 | 33.4834
-4.5 | 0.23 | 0.005 | -0.1557 | 46
-4 | 0.2887 | 0.0049 | -0.156 | 58.9184
-3.5 | 0.3471 | 0.00481 | -0.1561 | 72.1622
-3 | 0.4052 | 0.00477 | -0.1563 | 84.9476
-2.5 | 0.4632 | 0.00478 | -0.1564 | 96.9038
-2 | 0.5212 | 0.00479 | -0.1566 | 108.81
-1.5 | 0.579 | 0.00483 | -0.1568 | 119.8758
-1 | 0.6362 | 0.00491 | -0.1569 | 129.5723
-0.5 | 0.6935 | 0.00498 | -0.157 | 139.257
0.5 | 0.8072 | 0.00521 | -0.1571 | 154.9328
1 | 0.8632 | 0.00536 | -0.1571 | 161.0448
1.5 | 0.9196 | 0.00546 | -0.1572 | 168.4249
2 | 0.9749 | 0.0056 | -0.1571 | 174.0893
2.5 | 1.0302 | 0.00573 | -0.157 | 179.7906
3 | 1.0842 | 0.00593 | -0.1568 | 182.8331
3.5 | 1.1385 | 0.00611 | -0.1566 | 186.3339
4 | 1.1917 | 0.00633 | -0.1562 | 188.2622
4.5 | 1.2451 | 0.00652 | -0.1559 | 190.9663
5 | 1.2967 | 0.00679 | -0.1553 | 190.972
5.5 | 1.3457 | 0.0066 | -0.1543 | 203.8939
6 | 1.3969 | 0.00696 | -0.1536 | 200.704
6.5 | 1.4457 | 0.00743 | -0.1525 | 194.576
7 | 1.494 | 0.00787 | -0.1513 | 189.8348
7.5 | 1.5388 | 0.00843 | -0.1495 | 182.5386
8 | 1.5805 | 0.00906 | -0.1472 | 174.4481
8.5 | 1.6218 | 0.0096 | -0.1448 | 168.9375
9 | 1.6497 | 0.01018 | -0.1396 | 162.053
9.5 | 1.6775 | 0.01084 | -0.1348 | 154.7509
10 | 1.703 | 0.01178 | -0.13 | 144.5671
10.5 | 1.7318 | 0.01275 | -0.1261 | 135.8275
11 | 1.7593 | 0.01391 | -0.1223 | 126.4774
11.5 | 1.7867 | 0.0152 | -0.1188 | 117.5461
12 | 1.8144 | 0.0166 | -0.1156 | 109.3012
12.5 | 1.8451 | 0.01805 | -0.1131 | 102.2216
13 | 1.8929 | 0.01971 | -0.1145 | 96.0375
13.5 | 1.9179 | 0.0216 | -0.1117 | 88.7917
14 | 1.9395 | 0.02366 | -0.1085 | 81.9738
14.5 | 1.9591 | 0.02586 | -0.1053 | 75.7579
15 | 1.9796 | 0.02809 | -0.1023 | 70.4735
15.5 | 1.9966 | 0.03058 | -0.0992 | 65.291
16 | 2.0135 | 0.03311 | -0.0961 | 60.8124
16.5 | 2.0117 | 0.03562 | -0.0896 | 56.4767
17 | 2.0252 | 0.03871 | -0.087 | 52.3172
17.5 | 2.0392 | 0.04204 | -0.0848 | 48.5062
18 | 2.0495 | 0.04588 | -0.0829 | 44.6709
18.5 | 2.0608 | 0.04984 | -0.0814 | 41.3483
19 | 2.071 | 0.05408 | -0.0802 | 38.2951
19.5 | 2.0786 | 0.05874 | -0.0793 | 35.3864
20 | 2.0843 | 0.06383 | -0.0787 | 32.6539

## 133. Re 16M Mach 0.25 (1)
BIGFOIL.COM POLAR EXPORT
dae31
DAE-31 |  |  |  | Cl Max: | 1.947 | at alpha= | 12 | deg
JavaFoil+Calcfoil stall+Eppler ext transition |  |  |  | L/D Max: | 238.449 | at alpha= | -0.5 | deg
Re: | 16000000 |  |  | Cd Min: | 0.00287 | at alpha= | -6 | deg
Mach: | 0.25 |  |  | Cl=0 at alpha= | -6.5227 | deg
|  |  |  | @ Cl=0.1, Cd= | 0.0028774
|  |  |  | @ Cl=0.4, Cd= | 0.0041131
|  |  |  | @ Cl=0.6, Cd= | 0.0036908
alpha (deg) | Cl | Cd | Cm | Cl/Cd
-16 | -0.056 | 0.1064 | -0.081 | -0.525
-15.5 | -0.053 | 0.10463 | -0.078 | -0.505
-15 | -0.05 | 0.09974 | -0.078 | -0.501
-14.5 | -0.097 | 0.09596 | -0.078 | -1.006
-14 | -0.136 | 0.09079 | -0.079 | -1.501
-13.5 | -0.163 | 0.08654 | -0.078 | -1.887
-13 | -0.184 | 0.08202 | -0.078 | -2.246
-12.5 | -0.2 | 0.078 | -0.077 | -2.566
-12 | -0.211 | 0.07365 | -0.077 | -2.87
-11.5 | -0.217 | 0.07037 | -0.077 | -3.09
-11 | -0.219 | 0.06558 | -0.078 | -3.335
-10.5 | -0.214 | 0.06269 | -0.077 | -3.42
-10 | -0.205 | 0.05891 | -0.077 | -3.476
-9.5 | -0.19 | 0.05488 | -0.079 | -3.463
-9 | -0.17 | 0.05132 | -0.081 | -3.309
-8.5 | -0.145 | 0.04706 | -0.085 | -3.075
-8 | -0.114 | 0.04368 | -0.088 | -2.621
-7.5 | -0.08 | 0.03748 | -0.098 | -2.145
-7 | -0.042 | 0.03027 | -0.108 | -1.376
-6.5 | 0.002 | 0.0046 | -0.149 | 0.475
-6 | 0.057 | 0.00287 | -0.15 | 19.869
-5.5 | 0.115 | 0.00288 | -0.15 | 39.777
-5 | 0.174 | 0.00287 | -0.15 | 60.751
-4.5 | 0.236 | 0.00287 | -0.151 | 82.218
-4 | 0.299 | 0.00289 | -0.151 | 103.487
-3.5 | 0.362 | 0.00289 | -0.151 | 125.389
-3 | 0.426 | 0.00495 | -0.151 | 86.141
-2.5 | 0.491 | 0.00509 | -0.152 | 96.545
-2 | 0.555 | 0.0052 | -0.152 | 106.806
-1.5 | 0.62 | 0.00302 | -0.152 | 205.004
-1 | 0.684 | 0.00306 | -0.152 | 223.591
-0.5 | 0.748 | 0.00314 | -0.153 | 238.449
0 | 0.812 | 0.00602 | -0.153 | 134.976
0.5 | 0.874 | 0.00627 | -0.153 | 139.413
1 | 0.936 | 0.00645 | -0.154 | 145.04
1.5 | 0.997 | 0.00664 | -0.154 | 150.045
2 | 1.058 | 0.00697 | -0.154 | 151.82
2.5 | 1.119 | 0.00726 | -0.154 | 154.122
3 | 1.18 | 0.00759 | -0.155 | 155.506
3.5 | 1.241 | 0.00798 | -0.155 | 155.57
4 | 1.301 | 0.00716 | -0.155 | 181.648
4.5 | 1.361 | 0.0087 | -0.156 | 156.353
5 | 1.42 | 0.00912 | -0.156 | 155.802
5.5 | 1.479 | 0.00955 | -0.156 | 154.882
6 | 1.537 | 0.01002 | -0.157 | 153.361
6.5 | 1.595 | 0.00882 | -0.157 | 180.805
7 | 1.651 | 0.00927 | -0.157 | 178.069
7.5 | 1.707 | 0.00971 | -0.157 | 175.831
8 | 1.76 | 0.01026 | -0.158 | 171.489
8.5 | 1.795 | 0.01264 | -0.157 | 141.993
9 | 1.832 | 0.0135 | -0.156 | 135.691
9.5 | 1.864 | 0.01452 | -0.156 | 128.383
10 | 1.893 | 0.01548 | -0.156 | 122.27
10.5 | 1.916 | 0.01662 | -0.156 | 115.264
11 | 1.933 | 0.01772 | -0.156 | 109.122
11.5 | 1.944 | 0.01891 | -0.156 | 102.823
12 | 1.947 | 0.02023 | -0.156 | 96.263
12.5 | 1.942 | 0.02191 | -0.155 | 88.637
13 | 1.929 | 0.02341 | -0.155 | 82.39
13.5 | 1.908 | 0.02484 | -0.155 | 76.825
14 | 1.878 | 0.02644 | -0.155 | 71.05
14.5 | 1.84 | 0.0282 | -0.155 | 65.228
15 | 1.792 | 0.03018 | -0.155 | 59.371
15.5 | 1.735 | 0.03219 | -0.155 | 53.916
16 | 1.67 | 0.03496 | -0.155 | 47.762
16.5 | 1.597 | 0.03758 | -0.154 | 42.496
17 | 1.516 | 0.04066 | -0.154 | 37.293

## 134. Re 16M Mach 0.25 (2)
BIGFOIL.COM POLAR EXPORT
dae31
DAE-31 |  |  |  | Cl Max: | 2.0568 | at alpha= | 19.5 | deg
XFOIL ncrit=9 |  |  |  | L/D Max: | 203.382 | at alpha= | 5.5 | deg
Re: | 16000000 |  |  | Cd Min: | 0.1604 | at alpha= | -16 | deg
Mach: | 0.25 |  |  | Cl=0 at alpha= | -6.3834 | deg
|  |  |  | @ Cl=0.1, Cd= | 0.0054085
|  |  |  | @ Cl=0.4, Cd= | 0.00483
|  |  |  | @ Cl=0.6, Cd= | 0.0048522
alpha (deg) | Cl | Cd | Cm | Cl/Cd
-16 | -0.2146 | 0.1604 | -0.068 | -1.3379
-15.5 | -0.196 | 0.15378 | -0.072 | -1.2745
-15 | -0.1716 | 0.14935 | -0.0755 | -1.149
-14.5 | -0.1502 | 0.14393 | -0.079 | -1.0436
-14 | -0.1314 | 0.13759 | -0.0826 | -0.95501
-13.5 | -0.1111 | 0.13186 | -0.0861 | -0.84256
-13 | -0.1163 | 0.11922 | -0.0909 | -0.97551
-11.5 | -0.0635 | 0.10194 | -0.1004 | -0.62292
-11 | -0.5395 | 0.02014 | -0.1639 | -26.7875
-10.5 | -0.5012 | 0.01422 | -0.166 | -35.2461
-10 | -0.4442 | 0.01216 | -0.1656 | -36.5296
-9.5 | -0.3846 | 0.01076 | -0.165 | -35.7435
-9 | -0.3235 | 0.00962 | -0.1644 | -33.6279
-8.5 | -0.2622 | 0.00862 | -0.1638 | -30.4176
-8 | -0.201 | 0.00767 | -0.1633 | -26.206
-7.5 | -0.1392 | 0.00685 | -0.1628 | -20.3212
-7 | -0.077 | 0.00632 | -0.1623 | -12.1835
-6.5 | -0.0145 | 0.00591 | -0.162 | -2.4535
-6 | 0.0477 | 0.00561 | -0.1617 | 8.5027
-5.5 | 0.11 | 0.00537 | -0.1616 | 20.4842
-5 | 0.1719 | 0.00522 | -0.1615 | 32.931
-4.5 | 0.2338 | 0.00509 | -0.1614 | 45.9332
-4 | 0.2955 | 0.00499 | -0.1614 | 59.2184
-3.5 | 0.3566 | 0.00488 | -0.1614 | 73.0738
-3 | 0.4174 | 0.00481 | -0.1615 | 86.7775
-2.5 | 0.4777 | 0.0048 | -0.1615 | 99.5208
-2 | 0.538 | 0.00482 | -0.1616 | 111.6183
-1.5 | 0.5981 | 0.00485 | -0.1616 | 123.3196
-1 | 0.6575 | 0.00492 | -0.1617 | 133.6382
-0.5 | 0.717 | 0.005 | -0.1618 | 143.4
0 | 0.7758 | 0.00513 | -0.1618 | 151.2281
0.5 | 0.8346 | 0.00524 | -0.1618 | 159.2748
1 | 0.8927 | 0.00539 | -0.1617 | 165.6215
1.5 | 0.9508 | 0.00551 | -0.1617 | 172.559
2 | 1.0084 | 0.00564 | -0.1616 | 178.7943
2.5 | 1.0652 | 0.00581 | -0.1614 | 183.3391
3 | 1.1209 | 0.00603 | -0.161 | 185.8872
3.5 | 1.1768 | 0.00622 | -0.1606 | 189.1961
4 | 1.2314 | 0.00647 | -0.16 | 190.3246
5 | 1.3392 | 0.00699 | -0.1586 | 191.588
5.5 | 1.3891 | 0.00683 | -0.1571 | 203.3821
6 | 1.4411 | 0.00723 | -0.1559 | 199.3223
6.5 | 1.4899 | 0.00774 | -0.1541 | 192.4935
7 | 1.538 | 0.00822 | -0.1522 | 187.1046
7.5 | 1.5816 | 0.0088 | -0.1495 | 179.7273
8 | 1.6122 | 0.00944 | -0.1441 | 170.7839
8.5 | 1.6402 | 0.01013 | -0.1385 | 161.9151
9 | 1.6684 | 0.01104 | -0.1335 | 151.1232
9.5 | 1.6985 | 0.01208 | -0.129 | 140.6043
10 | 1.7291 | 0.01325 | -0.125 | 130.4981
10.5 | 1.7587 | 0.01465 | -0.1211 | 120.0478
11.5 | 1.8405 | 0.01813 | -0.1189 | 101.5168
12 | 1.8708 | 0.01991 | -0.1159 | 93.9628
12.5 | 1.8969 | 0.02191 | -0.1124 | 86.5769
13 | 1.9209 | 0.02407 | -0.1088 | 79.8047
13.5 | 1.9383 | 0.02671 | -0.1047 | 72.5683
14 | 1.9577 | 0.02938 | -0.1011 | 66.6338
14.5 | 1.9755 | 0.03218 | -0.0975 | 61.3891
15 | 1.9942 | 0.03502 | -0.0941 | 56.9446
15.5 | 2.008 | 0.03817 | -0.0904 | 52.6068
16 | 2.0031 | 0.04136 | -0.0837 | 48.4309
16.5 | 2.0154 | 0.04527 | -0.081 | 44.5195
17 | 2.0274 | 0.04945 | -0.0789 | 40.999
17.5 | 2.0391 | 0.05395 | -0.0772 | 37.7961
18 | 2.0485 | 0.05888 | -0.0759 | 34.7911
18.5 | 2.0524 | 0.06471 | -0.0751 | 31.7169
19 | 2.056 | 0.07079 | -0.0747 | 29.0437
19.5 | 2.0568 | 0.07743 | -0.0749 | 26.5633
20 | 2.0522 | 0.08507 | -0.0757 | 24.1237

## 135. Re 16M Mach 0.50 (1)
BIGFOIL.COM POLAR EXPORT
dae31
DAE-31 |  |  |  | Cl Max: | 1.934 | at alpha= | 9 | deg
JavaFoil+Calcfoil stall+Eppler ext transition |  |  |  | L/D Max: | 260.642 | at alpha= | 0 | deg
Re: | 16000000 |  |  | Cd Min: | 0.00305 | at alpha= | -3.5 | deg
Mach: | 0.5 |  |  | Cl=0 at alpha= | -6.5179 | deg
|  |  |  | @ Cl=0.1, Cd= | 0.033027
|  |  |  | @ Cl=0.4, Cd= | 0.0035218
|  |  |  | @ Cl=0.6, Cd= | 0.0056601
alpha (deg) | Cl | Cd | Cm | Cl/Cd
-20 | -0.748 | 0.16865 | -0.095 | -4.433
-19.5 | -0.721 | 0.15834 | -0.095 | -4.553
-19 | -0.694 | 0.14498 | -0.096 | -4.788
-18.5 | -0.667 | 0.13796 | -0.095 | -4.833
-18 | -0.639 | 0.13261 | -0.095 | -4.821
-17.5 | -0.611 | 0.12918 | -0.094 | -4.733
-17 | -0.583 | 0.12431 | -0.093 | -4.694
-16.5 | -0.556 | 0.11317 | -0.093 | -4.913
-16 | -0.528 | 0.10989 | -0.09 | -4.801
-15.5 | -0.5 | 0.10598 | -0.089 | -4.715
-15 | -0.472 | 0.10135 | -0.089 | -4.659
-14.5 | -0.445 | 0.09765 | -0.089 | -4.553
-14 | -0.417 | 0.09398 | -0.089 | -4.438
-13.5 | -0.389 | 0.09418 | -0.089 | -4.135
-13 | -0.362 | 0.08764 | -0.089 | -4.127
-12.5 | -0.334 | 0.08129 | -0.089 | -4.108
-12 | -0.306 | 0.0741 | -0.09 | -4.136
-11.5 | -0.279 | 0.06894 | -0.092 | -4.048
-11 | -0.252 | 0.06346 | -0.095 | -3.966
-10.5 | -0.224 | 0.05844 | -0.098 | -3.836
-10 | -0.197 | 0.0536 | -0.101 | -3.669
-9.5 | -0.169 | 0.05006 | -0.102 | -3.371
-9 | -0.138 | 0.05773 | -0.082 | -2.398
-8.5 | -0.111 | 0.05155 | -0.087 | -2.15
-8 | -0.083 | 0.04727 | -0.09 | -1.756
-7.5 | -0.055 | 0.04252 | -0.097 | -1.299
-7 | -0.027 | 0.03755 | -0.106 | -0.726
-6.5 | 0.001 | 0.03057 | -0.119 | 0.039
-6 | 0.029 | 0.03981 | -0.09 | 0.734
-5.5 | 0.057 | 0.03836 | -0.088 | 1.492
-5 | 0.086 | 0.03332 | -0.095 | 2.57
-4.5 | 0.18 | 0.03135 | -0.106 | 5.753
-4 | 0.304 | 0.00499 | -0.169 | 60.943
-3.5 | 0.384 | 0.00305 | -0.169 | 125.801
-3 | 0.462 | 0.00535 | -0.169 | 86.441
-2.5 | 0.539 | 0.00553 | -0.169 | 97.38
-2 | 0.614 | 0.00569 | -0.17 | 108.055
-1.5 | 0.689 | 0.00588 | -0.17 | 117.234
-1 | 0.762 | 0.00325 | -0.17 | 234.383
-0.5 | 0.835 | 0.00337 | -0.171 | 247.401
0 | 0.907 | 0.00348 | -0.171 | 260.642
0.5 | 0.976 | 0.007 | -0.171 | 139.434
1 | 1.044 | 0.00735 | -0.172 | 142.072
1.5 | 1.113 | 0.00766 | -0.172 | 145.306
2 | 1.181 | 0.00803 | -0.172 | 147.07
2.5 | 1.249 | 0.00848 | -0.173 | 147.289
3 | 1.316 | 0.00769 | -0.173 | 171.083
3.5 | 1.383 | 0.00947 | -0.173 | 146.051
4 | 1.449 | 0.00998 | -0.174 | 145.144
4.5 | 1.515 | 0.01058 | -0.174 | 143.136
5 | 1.579 | 0.01119 | -0.174 | 141.083
5.5 | 1.624 | 0.01186 | -0.173 | 136.95
6 | 1.681 | 0.01244 | -0.172 | 135.101
6.5 | 1.735 | 0.01333 | -0.172 | 130.202
7 | 1.789 | 0.01422 | -0.172 | 125.855
7.5 | 1.839 | 0.01536 | -0.172 | 119.713
8 | 1.883 | 0.01652 | -0.172 | 113.981
8.5 | 1.918 | 0.01797 | -0.172 | 106.712
9 | 1.934 | 0.01985 | -0.172 | 97.434
9.5 | 1.918 | 0.02219 | -0.171 | 86.431
10 | 1.856 | 0.0245 | -0.171 | 75.743
10.5 | 1.669 | 0.02883 | -0.171 | 57.913
11 | 1.146 | 0.03335 | -0.17 | 34.367
11.5 | 1.171 | 0.03793 | -0.169 | 30.881
12 | 1.201 | 0.0392 | -0.169 | 30.635
12.5 | 1.23 | 0.04009 | -0.169 | 30.693
13 | 1.251 | 0.04658 | -0.168 | 26.845
13.5 | 1.252 | 0.0578 | -0.163 | 21.664
14 | 1.265 | 0.06688 | -0.159 | 18.92

## 136. Re 16M Mach 0.50 (2)
BIGFOIL.COM POLAR EXPORT
dae31
DAE-31 |  |  |  | Cl Max: | 1.4916 | at alpha= | 5 | deg
XFOIL ncrit=9 |  |  |  | L/D Max: | 197.112 | at alpha= | 3 | deg
Re: | 16000000 |  |  | Cd Min: | 0.22966 | at alpha= | -20 | deg
Mach: | 0.5 |  |  | Cl=0 at alpha= | -11.9615 | deg
|  |  |  | @ Cl=0.1, Cd= | 0.088215
|  |  |  | @ Cl=0.4, Cd= | 0.0056098
|  |  |  | @ Cl=0.6, Cd= | 0.0050173
alpha (deg) | Cl | Cd | Cm | Cl/Cd
-20 | -0.3827 | 0.22966 | -0.0367 | -1.6664
-19.5 | -0.3607 | 0.22136 | -0.0416 | -1.6295
-19 | -0.3385 | 0.21353 | -0.0465 | -1.5853
-18.5 | -0.3136 | 0.20693 | -0.0513 | -1.5155
-18 | -0.2869 | 0.20105 | -0.0561 | -1.427
-17.5 | -0.2608 | 0.19479 | -0.0608 | -1.3389
-17 | -0.2365 | 0.18783 | -0.0654 | -1.2591
-16.5 | -0.2118 | 0.18122 | -0.0699 | -1.1687
-16 | -0.1889 | 0.17386 | -0.0744 | -1.0865
-15.5 | -0.1649 | 0.16696 | -0.0788 | -0.98766
-15 | -0.1436 | 0.1592 | -0.0832 | -0.90201
-14 | -0.1004 | 0.14453 | -0.0918 | -0.69467
-13.5 | -0.075 | 0.1388 | -0.0957 | -0.54035
-13 | -0.0487 | 0.13329 | -0.0995 | -0.36537
-12.5 | -0.0241 | 0.12735 | -0.1034 | -0.18924
-12 | -0.0016 | 0.12104 | -0.1071 | -0.013219
-11.5 | 0.0192 | 0.11456 | -0.1106 | 0.1676
-11 | 0.0388 | 0.10797 | -0.1141 | 0.35936
-10.5 | 0.0558 | 0.10103 | -0.1177 | 0.55231
-9.5 | 0.0956 | 0.08935 | -0.1238 | 1.0699
-9 | 0.1165 | 0.08396 | -0.1267 | 1.3876
-8.5 | 0.138 | 0.07902 | -0.1291 | 1.7464
-8 | 0.1535 | 0.07325 | -0.1318 | 2.0956
-7.5 | 0.1779 | 0.06921 | -0.1337 | 2.5704
-7 | 0.1836 | 0.06284 | -0.1359 | 2.9217
-6.5 | 0.1789 | 0.05676 | -0.1367 | 3.1519
-6 | 0.1817 | 0.05137 | -0.1389 | 3.5371
-5.5 | 0.2084 | 0.0461 | -0.1446 | 4.5206
-5 | 0.2368 | 0.0365 | -0.1582 | 6.4877
-4.5 | 0.2849 | 0.02309 | -0.1765 | 12.3387
-4 | 0.3251 | 0.00736 | -0.1871 | 44.1712
-3.5 | 0.3961 | 0.00563 | -0.1863 | 70.3552
-3 | 0.4695 | 0.00525 | -0.1853 | 89.4286
-2.5 | 0.5418 | 0.00505 | -0.1846 | 107.2871
-2 | 0.613 | 0.00501 | -0.184 | 122.3553
-1.5 | 0.6837 | 0.00501 | -0.1836 | 136.4671
-1 | 0.7532 | 0.00509 | -0.1833 | 147.9764
-0.5 | 0.8226 | 0.00515 | -0.183 | 159.7282
0 | 0.8912 | 0.00527 | -0.1828 | 169.1082
0.5 | 0.9584 | 0.00545 | -0.1824 | 175.8532
1 | 1.0254 | 0.00562 | -0.182 | 182.4555
1.5 | 1.0911 | 0.00583 | -0.1813 | 187.1527
2 | 1.1566 | 0.00602 | -0.1806 | 192.1262
2.5 | 1.2203 | 0.00627 | -0.1796 | 194.6252
3 | 1.2832 | 0.00651 | -0.1783 | 197.1121
3.5 | 1.3426 | 0.00688 | -0.1763 | 195.1453
4 | 1.3982 | 0.00729 | -0.1735 | 191.797
4.5 | 1.4528 | 0.00769 | -0.1704 | 188.9207
5 | 1.4916 | 0.00815 | -0.1641 | 183.0184

## 137. Re 18M Mach 0.00 (1)
BIGFOIL.COM POLAR EXPORT
dae31
DAE-31 |  |  |  | Cl Max: | 1.978 | at alpha= | 13.5 | deg
JavaFoil+Calcfoil stall+Eppler ext transition |  |  |  | L/D Max: | 222.133 | at alpha= | -0.5 | deg
Re: | 18000000 |  |  | Cd Min: | 0.00294 | at alpha= | -5 | deg
Mach: | 0 |  |  | Cl=0 at alpha= | -6.5192 | deg
|  |  |  | @ Cl=0.1, Cd= | 0.0029823
|  |  |  | @ Cl=0.4, Cd= | 0.003
|  |  |  | @ Cl=0.6, Cd= | 0.003139
alpha (deg) | Cl | Cd | Cm | Cl/Cd
-20 | -0.307 | 0.14926 | -0.077 | -2.056
-19.5 | -0.314 | 0.14573 | -0.076 | -2.153
-19 | -0.321 | 0.14059 | -0.076 | -2.281
-18.5 | -0.327 | 0.1346 | -0.076 | -2.433
-18 | -0.334 | 0.12827 | -0.076 | -2.601
-17.5 | -0.34 | 0.12028 | -0.078 | -2.826
-17 | -0.344 | 0.11784 | -0.076 | -2.923
-16.5 | -0.349 | 0.10994 | -0.077 | -3.175
-16 | -0.352 | 0.10533 | -0.077 | -3.345
-15.5 | -0.354 | 0.1014 | -0.076 | -3.492
-15 | -0.355 | 0.09714 | -0.076 | -3.653
-14.5 | -0.354 | 0.09095 | -0.077 | -3.896
-14 | -0.352 | 0.08653 | -0.077 | -4.067
-13.5 | -0.347 | 0.08202 | -0.077 | -4.235
-13 | -0.341 | 0.0778 | -0.078 | -4.38
-12.5 | -0.332 | 0.0734 | -0.079 | -4.523
-12 | -0.32 | 0.06942 | -0.079 | -4.616
-11.5 | -0.307 | 0.06437 | -0.082 | -4.765
-11 | -0.289 | 0.06104 | -0.082 | -4.74
-10.5 | -0.269 | 0.05723 | -0.084 | -4.704
-10 | -0.246 | 0.05359 | -0.085 | -4.588
-9.5 | -0.22 | 0.04985 | -0.087 | -4.406
-9 | -0.191 | 0.04542 | -0.091 | -4.197
-8.5 | -0.159 | 0.03922 | -0.098 | -4.062
-8 | -0.127 | 0.0274 | -0.113 | -4.64
-7.5 | -0.101 | 0.00315 | -0.144 | -31.926
-7 | -0.05 | 0.0031 | -0.144 | -16.275
-6.5 | 0.002 | 0.00304 | -0.145 | 0.726
-6 | 0.057 | 0.00302 | -0.145 | 18.862
-5.5 | 0.114 | 0.00297 | -0.145 | 38.299
-5 | 0.172 | 0.00294 | -0.145 | 58.483
-4.5 | 0.231 | 0.00298 | -0.146 | 77.686
-4 | 0.292 | 0.00298 | -0.146 | 97.815
-3.5 | 0.353 | 0.003 | -0.146 | 117.855
-3 | 0.415 | 0.003 | -0.147 | 138.079
-2.5 | 0.477 | 0.00307 | -0.147 | 155.489
-2 | 0.539 | 0.00308 | -0.147 | 174.702
-1.5 | 0.601 | 0.00314 | -0.147 | 191.419
-1 | 0.663 | 0.0032 | -0.148 | 206.913
-0.5 | 0.725 | 0.00326 | -0.148 | 222.133
0 | 0.787 | 0.00589 | -0.148 | 133.645
0.5 | 0.846 | 0.00612 | -0.148 | 138.262
1 | 0.906 | 0.00631 | -0.149 | 143.59
1.5 | 0.966 | 0.00648 | -0.149 | 148.971
2 | 1.025 | 0.00674 | -0.149 | 152.195
2.5 | 1.084 | 0.007 | -0.15 | 154.885
3 | 1.143 | 0.00732 | -0.15 | 156.164
3.5 | 1.202 | 0.00762 | -0.15 | 157.728
4 | 1.261 | 0.00687 | -0.15 | 183.401
4.5 | 1.319 | 0.00825 | -0.151 | 159.9
5 | 1.377 | 0.00861 | -0.151 | 159.793
5.5 | 1.434 | 0.00902 | -0.151 | 159.035
6 | 1.491 | 0.00942 | -0.152 | 158.303
6.5 | 1.547 | 0.00851 | -0.152 | 181.854
7 | 1.602 | 0.00864 | -0.152 | 185.53
7.5 | 1.657 | 0.00905 | -0.152 | 183.078
8 | 1.709 | 0.01107 | -0.153 | 154.357
8.5 | 1.76 | 0.00998 | -0.153 | 176.319
9 | 1.807 | 0.01227 | -0.153 | 147.228
9.5 | 1.849 | 0.013 | -0.154 | 142.188
10 | 1.865 | 0.0138 | -0.152 | 135.117
10.5 | 1.893 | 0.01471 | -0.152 | 128.672
11 | 1.918 | 0.01556 | -0.152 | 123.273
11.5 | 1.94 | 0.01653 | -0.152 | 117.362
12 | 1.956 | 0.01751 | -0.152 | 111.764
12.5 | 1.968 | 0.01883 | -0.151 | 104.526
13 | 1.976 | 0.01991 | -0.151 | 99.241
13.5 | 1.978 | 0.02104 | -0.151 | 93.998
14 | 1.976 | 0.02224 | -0.151 | 88.843
14.5 | 1.969 | 0.02348 | -0.151 | 83.854
15 | 1.957 | 0.02475 | -0.151 | 79.097
15.5 | 1.94 | 0.02638 | -0.151 | 73.548
16 | 1.919 | 0.02799 | -0.151 | 68.582
16.5 | 1.894 | 0.02963 | -0.151 | 63.941
17 | 1.865 | 0.03146 | -0.151 | 59.284
17.5 | 1.833 | 0.03338 | -0.151 | 54.914
18 | 1.797 | 0.03536 | -0.151 | 50.822
18.5 | 1.758 | 0.03764 | -0.151 | 46.714

## 138. Re 18M Mach 0.00 (2)
BIGFOIL.COM POLAR EXPORT
dae31
DAE-31 |  |  |  | Cl Max: | 2.101 | at alpha= | 20 | deg
XFOIL ncrit=9 |  |  |  | L/D Max: | 201.275 | at alpha= | 6 | deg
Re: | 18000000 |  |  | Cd Min: | 0.0588 | at alpha= | 20 | deg
Mach: | 0 |  |  | Cl=0 at alpha= | -6.464 | deg
|  |  |  | @ Cl=0.1, Cd= | 0.0051354
|  |  |  | @ Cl=0.4, Cd= | 0.0047414
|  |  |  | @ Cl=0.6, Cd= | 0.0048495
alpha (deg) | Cl | Cd | Cm | Cl/Cd
-19 | -1.3235 | 0.02421 | -0.1538 | -54.6675
-18.5 | -1.2927 | 0.02172 | -0.1541 | -59.5166
-18 | -1.254 | 0.01984 | -0.154 | -63.2056
-17.5 | -1.2106 | 0.01835 | -0.1538 | -65.9728
-17 | -1.164 | 0.01709 | -0.1536 | -68.11
-16.5 | -1.1154 | 0.01597 | -0.1535 | -69.8435
-16 | -1.065 | 0.01503 | -0.1533 | -70.8583
-15.5 | -1.0138 | 0.01413 | -0.1531 | -71.7481
-15 | -0.9617 | 0.01329 | -0.153 | -72.3627
-14.5 | -0.9086 | 0.01253 | -0.1529 | -72.514
-14 | -0.8548 | 0.0118 | -0.1528 | -72.4407
-13.5 | -0.8004 | 0.01116 | -0.1528 | -71.7204
-13 | -0.7455 | 0.01058 | -0.1527 | -70.4631
-12.5 | -0.69 | 0.01003 | -0.1527 | -68.7936
-12 | -0.6342 | 0.00947 | -0.1527 | -66.9694
-11.5 | -0.5781 | 0.009 | -0.1527 | -64.2333
-11 | -0.5217 | 0.00853 | -0.1527 | -61.1606
-10.5 | -0.4649 | 0.00807 | -0.1528 | -57.6084
-10 | -0.408 | 0.00768 | -0.1529 | -53.125
-9.5 | -0.3507 | 0.00731 | -0.1529 | -47.9754
-9 | -0.2932 | 0.00695 | -0.1531 | -42.1871
-8.5 | -0.2357 | 0.00663 | -0.1532 | -35.5505
-8 | -0.1779 | 0.00628 | -0.1533 | -28.328
-7.5 | -0.1202 | 0.00594 | -0.1535 | -20.2357
-7 | -0.0623 | 0.00563 | -0.1536 | -11.0657
-6.5 | -0.0042 | 0.00539 | -0.1538 | -0.77922
-6 | 0.0541 | 0.00523 | -0.154 | 10.3442
-5.5 | 0.1123 | 0.00511 | -0.1543 | 21.9765
-5 | 0.1707 | 0.00498 | -0.1545 | 34.2771
-4.5 | 0.229 | 0.0049 | -0.1547 | 46.7347
-4 | 0.287 | 0.00485 | -0.1549 | 59.1753
-3.5 | 0.3449 | 0.00477 | -0.1551 | 72.3061
-3 | 0.4026 | 0.00474 | -0.1553 | 84.9367
-2.5 | 0.4601 | 0.00475 | -0.1555 | 96.8632
-2 | 0.5177 | 0.00477 | -0.1557 | 108.5325
-1.5 | 0.575 | 0.00481 | -0.1558 | 119.5426
-1 | 0.6319 | 0.0049 | -0.1559 | 128.9592
-0.5 | 0.6888 | 0.00498 | -0.1561 | 138.3133
0 | 0.7452 | 0.00511 | -0.1561 | 145.8317
0.5 | 0.8018 | 0.0052 | -0.1562 | 154.1923
1 | 0.8575 | 0.00535 | -0.1562 | 160.2804
1.5 | 0.9136 | 0.00545 | -0.1563 | 167.633
2 | 0.9687 | 0.00559 | -0.1563 | 173.2916
2.5 | 1.0235 | 0.00574 | -0.1562 | 178.3101
3 | 1.0773 | 0.00594 | -0.156 | 181.3636
3.5 | 1.1315 | 0.0061 | -0.1558 | 185.4918
4 | 1.185 | 0.00628 | -0.1556 | 188.6943
4.5 | 1.2375 | 0.00652 | -0.1552 | 189.8006
5 | 1.2899 | 0.00675 | -0.1549 | 191.0963
5.5 | 1.3403 | 0.00693 | -0.1542 | 193.4055
6 | 1.3888 | 0.0069 | -0.1531 | 201.2754
6.5 | 1.439 | 0.00728 | -0.1524 | 197.6648
7 | 1.4862 | 0.00777 | -0.1511 | 191.2741
7.5 | 1.5327 | 0.00826 | -0.1498 | 185.5569
8 | 1.575 | 0.00888 | -0.1477 | 177.3649
8.5 | 1.6182 | 0.00937 | -0.1458 | 172.7001
9 | 1.6522 | 0.00999 | -0.1421 | 165.3854
9.5 | 1.6778 | 0.01059 | -0.1367 | 158.4325
10.5 | 1.7311 | 0.0123 | -0.1278 | 140.7398
11 | 1.7598 | 0.0133 | -0.1241 | 132.3158
11.5 | 1.7863 | 0.01452 | -0.1205 | 123.0234
12 | 1.8155 | 0.01573 | -0.1174 | 115.4164
12.5 | 1.8451 | 0.01705 | -0.1147 | 108.217
13 | 1.8957 | 0.01873 | -0.1169 | 101.212
13.5 | 1.9235 | 0.02038 | -0.1145 | 94.3817
14 | 1.9473 | 0.02219 | -0.1115 | 87.7557
14.5 | 1.9688 | 0.02421 | -0.1085 | 81.3218
15 | 1.989 | 0.0263 | -0.1055 | 75.6274
15.5 | 2.0086 | 0.02857 | -0.1027 | 70.3045
16 | 2.0264 | 0.03098 | -0.0998 | 65.4099
16.5 | 2.0424 | 0.03361 | -0.097 | 60.7676
17 | 2.0546 | 0.03642 | -0.0938 | 56.4141
17.5 | 2.049 | 0.0391 | -0.0872 | 52.4041
18 | 2.0616 | 0.04248 | -0.0851 | 48.5311
18.5 | 2.0741 | 0.04602 | -0.0834 | 45.0695
19 | 2.0855 | 0.04985 | -0.082 | 41.8355
19.5 | 2.0947 | 0.0541 | -0.0809 | 38.719
20 | 2.101 | 0.0588 | -0.08 | 35.7313

## 139. Re 18M Mach 0.10 (1)
BIGFOIL.COM POLAR EXPORT
dae31
DAE-31 |  |  |  | Cl Max: | 1.972 | at alpha= | 13 | deg
JavaFoil+Calcfoil stall+Eppler ext transition |  |  |  | L/D Max: | 228.24 | at alpha= | -0.5 | deg
Re: | 18000000 |  |  | Cd Min: | 0.0029 | at alpha= | -4.5 | deg
Mach: | 0.1 |  |  | Cl=0 at alpha= | -6.5192 | deg
|  |  |  | @ Cl=0.1, Cd= | 0.0029351
|  |  |  | @ Cl=0.4, Cd= | 0.00294
|  |  |  | @ Cl=0.6, Cd= | 0.0030668
alpha (deg) | Cl | Cd | Cm | Cl/Cd
-19.5 | -0.27 | 0.14747 | -0.076 | -1.831
-19 | -0.279 | 0.14216 | -0.076 | -1.961
-18.5 | -0.287 | 0.13562 | -0.076 | -2.118
-18 | -0.295 | 0.12914 | -0.076 | -2.287
-17.5 | -0.303 | 0.12207 | -0.077 | -2.486
-17 | -0.31 | 0.11874 | -0.076 | -2.614
-16.5 | -0.317 | 0.11141 | -0.077 | -2.845
-16 | -0.323 | 0.10636 | -0.077 | -3.034
-15.5 | -0.327 | 0.10246 | -0.077 | -3.191
-15 | -0.33 | 0.09785 | -0.076 | -3.374
-14.5 | -0.332 | 0.09114 | -0.077 | -3.643
-14 | -0.332 | 0.0869 | -0.078 | -3.821
-13.5 | -0.33 | 0.08271 | -0.078 | -3.988
-13 | -0.325 | 0.0785 | -0.077 | -4.145
-12.5 | -0.319 | 0.07421 | -0.078 | -4.295
-12 | -0.309 | 0.07024 | -0.078 | -4.403
-11.5 | -0.297 | 0.06535 | -0.081 | -4.552
-11 | -0.282 | 0.06192 | -0.081 | -4.553
-10.5 | -0.263 | 0.05798 | -0.083 | -4.543
-10 | -0.242 | 0.05426 | -0.084 | -4.452
-9.5 | -0.216 | 0.05076 | -0.086 | -4.263
-9 | -0.188 | 0.0464 | -0.09 | -4.058
-8.5 | -0.157 | 0.04131 | -0.095 | -3.806
-8 | -0.123 | 0.03452 | -0.104 | -3.575
-7.5 | -0.1 | 0.00484 | -0.145 | -20.745
-7 | -0.05 | 0.00302 | -0.145 | -16.686
-6.5 | 0.002 | 0.00301 | -0.145 | 0.732
-6 | 0.057 | 0.00292 | -0.146 | 19.526
-5.5 | 0.114 | 0.00294 | -0.146 | 38.795
-5 | 0.172 | 0.00291 | -0.146 | 59.256
-4.5 | 0.232 | 0.0029 | -0.146 | 79.947
-4 | 0.293 | 0.00292 | -0.147 | 100.423
-3.5 | 0.355 | 0.00294 | -0.147 | 120.587
-3 | 0.417 | 0.00294 | -0.147 | 141.542
-2.5 | 0.479 | 0.00301 | -0.148 | 159.074
-2 | 0.541 | 0.00302 | -0.148 | 179.092
-1.5 | 0.604 | 0.00307 | -0.148 | 196.737
-1 | 0.666 | 0.00313 | -0.148 | 212.818
-0.5 | 0.728 | 0.00319 | -0.149 | 228.24
0 | 0.791 | 0.00589 | -0.149 | 134.21
0.5 | 0.851 | 0.00613 | -0.149 | 138.738
1 | 0.911 | 0.00632 | -0.149 | 144.006
1.5 | 0.971 | 0.00649 | -0.15 | 149.48
2 | 1.03 | 0.00675 | -0.15 | 152.668
2.5 | 1.09 | 0.00707 | -0.15 | 154.236
3 | 1.149 | 0.00734 | -0.151 | 156.56
3.5 | 1.208 | 0.00765 | -0.151 | 157.848
4 | 1.267 | 0.00688 | -0.151 | 184.122
4.5 | 1.325 | 0.00833 | -0.152 | 159.032
5 | 1.383 | 0.00866 | -0.152 | 159.77
5.5 | 1.441 | 0.00908 | -0.152 | 158.716
6 | 1.498 | 0.0095 | -0.152 | 157.734
6.5 | 1.554 | 0.00853 | -0.153 | 182.223
7 | 1.61 | 0.00868 | -0.153 | 185.484
7.5 | 1.664 | 0.0091 | -0.153 | 182.898
8 | 1.717 | 0.01119 | -0.154 | 153.461
8.5 | 1.768 | 0.01005 | -0.154 | 175.944
9 | 1.814 | 0.01243 | -0.154 | 145.981
9.5 | 1.841 | 0.01315 | -0.153 | 139.942
10 | 1.869 | 0.01402 | -0.153 | 133.307
10.5 | 1.897 | 0.01494 | -0.152 | 127.001
11 | 1.922 | 0.01584 | -0.152 | 121.341
11.5 | 1.942 | 0.0168 | -0.152 | 115.586
12 | 1.957 | 0.01786 | -0.152 | 109.597
12.5 | 1.967 | 0.01922 | -0.152 | 102.332
13 | 1.972 | 0.0203 | -0.152 | 97.133
13.5 | 1.972 | 0.0215 | -0.152 | 91.71
14 | 1.967 | 0.02272 | -0.152 | 86.563
14.5 | 1.956 | 0.02403 | -0.152 | 81.41
15 | 1.94 | 0.02537 | -0.152 | 76.492
15.5 | 1.919 | 0.02708 | -0.152 | 70.886
16 | 1.894 | 0.02877 | -0.152 | 65.818
16.5 | 1.864 | 0.0306 | -0.152 | 60.894
17 | 1.829 | 0.03243 | -0.152 | 56.411
17.5 | 1.791 | 0.0344 | -0.151 | 52.074
18 | 1.75 | 0.03673 | -0.151 | 47.647

## 140. Re 18M Mach 0.10 (2)
BIGFOIL.COM POLAR EXPORT
dae31
DAE-31 |  |  |  | Cl Max: | 2.0975 | at alpha= | 20 | deg
XFOIL ncrit=9 |  |  |  | L/D Max: | 201.007 | at alpha= | 6 | deg
Re: | 18000000 |  |  | Cd Min: | 0.06216 | at alpha= | 20 | deg
Mach: | 0.1 |  |  | Cl=0 at alpha= | -6.4516 | deg
|  |  |  | @ Cl=0.1, Cd= | 0.0051565
|  |  |  | @ Cl=0.4, Cd= | 0.0047433
|  |  |  | @ Cl=0.6, Cd= | 0.0048501
alpha (deg) | Cl | Cd | Cm | Cl/Cd
-17.5 | -1.2087 | 0.02272 | -0.158 | -53.1998
-17 | -1.1714 | 0.02025 | -0.1582 | -57.8469
-16.5 | -1.1274 | 0.01837 | -0.158 | -61.3718
-16 | -1.0786 | 0.01698 | -0.1576 | -63.5218
-15.5 | -1.0283 | 0.01572 | -0.1573 | -65.4135
-15 | -0.9764 | 0.01459 | -0.1569 | -66.9225
-14.5 | -0.9228 | 0.01362 | -0.1566 | -67.7533
-14 | -0.8685 | 0.01272 | -0.1563 | -68.2783
-13.5 | -0.8133 | 0.01194 | -0.156 | -68.1156
-13 | -0.7575 | 0.01125 | -0.1557 | -67.3333
-12.5 | -0.7011 | 0.01061 | -0.1555 | -66.0792
-12 | -0.6444 | 0.00996 | -0.1553 | -64.6988
-11.5 | -0.5873 | 0.00942 | -0.1551 | -62.3461
-11 | -0.53 | 0.00889 | -0.155 | -59.6175
-10.5 | -0.4724 | 0.00836 | -0.1549 | -56.5072
-10 | -0.4146 | 0.00793 | -0.1548 | -52.2825
-9.5 | -0.3565 | 0.00752 | -0.1547 | -47.4069
-9 | -0.2982 | 0.00713 | -0.1547 | -41.8233
-8 | -0.1813 | 0.00642 | -0.1548 | -28.2399
-7.5 | -0.1229 | 0.00604 | -0.1549 | -20.3477
-7 | -0.0644 | 0.00572 | -0.1549 | -11.2587
-6.5 | -0.0057 | 0.00544 | -0.155 | -1.0478
-6 | 0.0532 | 0.00526 | -0.1552 | 10.1141
-5.5 | 0.112 | 0.00513 | -0.1553 | 21.8324
-5 | 0.171 | 0.005 | -0.1556 | 34.2
-4.5 | 0.2297 | 0.00491 | -0.1557 | 46.7821
-4 | 0.2883 | 0.00486 | -0.1559 | 59.321
-3.5 | 0.3467 | 0.00478 | -0.1561 | 72.5314
-3 | 0.4048 | 0.00474 | -0.1562 | 85.4008
-2.5 | 0.4627 | 0.00476 | -0.1564 | 97.2059
-2 | 0.5207 | 0.00478 | -0.1565 | 108.9331
-1.5 | 0.5785 | 0.00482 | -0.1567 | 120.0207
-1 | 0.6357 | 0.0049 | -0.1568 | 129.7347
-0.5 | 0.6931 | 0.00498 | -0.1569 | 139.1767
0 | 0.7498 | 0.00511 | -0.157 | 146.7319
0.5 | 0.8068 | 0.0052 | -0.1571 | 155.1538
1 | 0.8628 | 0.00536 | -0.1571 | 160.9701
1.5 | 0.9192 | 0.00546 | -0.1571 | 168.3516
2 | 0.9747 | 0.0056 | -0.1571 | 174.0536
2.5 | 1.0299 | 0.00575 | -0.157 | 179.113
3 | 1.0839 | 0.00595 | -0.1567 | 182.1681
3.5 | 1.1385 | 0.00612 | -0.1566 | 186.0294
4 | 1.1922 | 0.0063 | -0.1563 | 189.2381
4.5 | 1.245 | 0.00655 | -0.1559 | 190.0763
5 | 1.2977 | 0.00679 | -0.1555 | 191.1193
5.5 | 1.3482 | 0.00697 | -0.1547 | 193.429
6 | 1.397 | 0.00695 | -0.1536 | 201.0072
6.5 | 1.4473 | 0.00733 | -0.1528 | 197.4488
7 | 1.4948 | 0.00782 | -0.1515 | 191.1509
7.5 | 1.5411 | 0.00832 | -0.1499 | 185.2284
8 | 1.5829 | 0.00896 | -0.1476 | 176.6629
8.5 | 1.6257 | 0.00945 | -0.1455 | 172.0317
9 | 1.6541 | 0.01008 | -0.1404 | 164.0972
9.5 | 1.6811 | 0.01073 | -0.1354 | 156.6729
10 | 1.7085 | 0.01156 | -0.1309 | 147.7941
10.5 | 1.735 | 0.01259 | -0.1266 | 137.8078
11 | 1.7648 | 0.01363 | -0.1231 | 129.4791
11.5 | 1.7916 | 0.01492 | -0.1194 | 120.0804
12 | 1.8215 | 0.01619 | -0.1164 | 112.5077
12.5 | 1.8732 | 0.01778 | -0.1184 | 105.3543
13 | 1.903 | 0.01939 | -0.1161 | 98.1434
13.5 | 1.9286 | 0.0212 | -0.1133 | 90.9717
14 | 1.9504 | 0.02322 | -0.1101 | 83.9966
14.5 | 1.9714 | 0.02529 | -0.1069 | 77.9518
15 | 1.9922 | 0.02747 | -0.1039 | 72.5228
15.5 | 2.0132 | 0.02969 | -0.1011 | 67.8073
16 | 2.0301 | 0.03227 | -0.0981 | 62.9098
16.5 | 2.0448 | 0.0351 | -0.0952 | 58.2564
17 | 2.0543 | 0.03807 | -0.0915 | 53.9611
17.5 | 2.0507 | 0.04091 | -0.0854 | 50.1271
18 | 2.0637 | 0.04442 | -0.0835 | 46.4588
18.5 | 2.0755 | 0.04821 | -0.0818 | 43.0512
19 | 2.0863 | 0.05229 | -0.0805 | 39.8986
19.5 | 2.0945 | 0.05681 | -0.0795 | 36.8685
20 | 2.0975 | 0.06216 | -0.0788 | 33.7436

## 141. Re 18M Mach 0.25 (1)
BIGFOIL.COM POLAR EXPORT
dae31
DAE-31 |  |  |  | Cl Max: | 1.948 | at alpha= | 12 | deg
JavaFoil+Calcfoil stall+Eppler ext transition |  |  |  | L/D Max: | 240.867 | at alpha= | -0.5 | deg
Re: | 18000000 |  |  | Cd Min: | 0.00285 | at alpha= | -5.5 | deg
Mach: | 0.25 |  |  | Cl=0 at alpha= | -6.5227 | deg
|  |  |  | @ Cl=0.1, Cd= | 0.0028629
|  |  |  | @ Cl=0.4, Cd= | 0.0041131
|  |  |  | @ Cl=0.6, Cd= | 0.0037031
alpha (deg) | Cl | Cd | Cm | Cl/Cd
-16 | -0.056 | 0.10553 | -0.081 | -0.53
-15.5 | -0.053 | 0.10493 | -0.079 | -0.504
-15 | -0.05 | 0.09988 | -0.079 | -0.5
-14.5 | -0.097 | 0.09495 | -0.078 | -1.017
-14 | -0.136 | 0.08977 | -0.079 | -1.518
-13.5 | -0.163 | 0.08551 | -0.078 | -1.91
-13 | -0.184 | 0.0817 | -0.078 | -2.256
-12.5 | -0.2 | 0.07702 | -0.079 | -2.601
-12 | -0.211 | 0.07332 | -0.078 | -2.883
-11.5 | -0.218 | 0.0698 | -0.077 | -3.116
-11 | -0.219 | 0.06534 | -0.078 | -3.349
-10.5 | -0.214 | 0.06227 | -0.078 | -3.444
-10 | -0.205 | 0.05848 | -0.078 | -3.503
-9.5 | -0.19 | 0.05454 | -0.08 | -3.486
-9 | -0.17 | 0.05098 | -0.081 | -3.331
-8.5 | -0.145 | 0.04652 | -0.087 | -3.115
-8 | -0.115 | 0.04316 | -0.089 | -2.656
-7.5 | -0.081 | 0.0368 | -0.099 | -2.189
-7 | -0.042 | 0.02539 | -0.116 | -1.672
-6.5 | 0.002 | 0.00447 | -0.149 | 0.489
-6 | 0.057 | 0.0029 | -0.15 | 19.708
-5.5 | 0.115 | 0.00285 | -0.15 | 40.155
-5 | 0.174 | 0.00286 | -0.15 | 61.058
-4.5 | 0.236 | 0.00287 | -0.151 | 82.303
-4 | 0.299 | 0.00289 | -0.151 | 103.48
-3.5 | 0.362 | 0.00289 | -0.151 | 125.152
-3 | 0.426 | 0.00495 | -0.151 | 86.092
-2.5 | 0.491 | 0.00506 | -0.152 | 97.07
-2 | 0.555 | 0.00524 | -0.152 | 105.995
-1.5 | 0.62 | 0.00302 | -0.152 | 205.182
-1 | 0.684 | 0.00308 | -0.152 | 221.835
-0.5 | 0.748 | 0.00311 | -0.153 | 240.867
0 | 0.812 | 0.006 | -0.153 | 135.467
0.5 | 0.874 | 0.00621 | -0.153 | 140.715
1 | 0.936 | 0.00644 | -0.154 | 145.197
1.5 | 0.997 | 0.00667 | -0.154 | 149.412
2 | 1.058 | 0.00694 | -0.154 | 152.588
2.5 | 1.119 | 0.00725 | -0.154 | 154.445
3 | 1.18 | 0.00759 | -0.155 | 155.42
3.5 | 1.241 | 0.00793 | -0.155 | 156.516
4 | 1.301 | 0.00826 | -0.155 | 157.549
4.5 | 1.361 | 0.00867 | -0.156 | 157.004
5 | 1.42 | 0.00904 | -0.156 | 157.17
5.5 | 1.479 | 0.00951 | -0.156 | 155.593
6 | 1.537 | 0.00994 | -0.157 | 154.692
6.5 | 1.595 | 0.00871 | -0.157 | 183.13
7 | 1.651 | 0.00914 | -0.157 | 180.621
7.5 | 1.707 | 0.00959 | -0.157 | 177.944
8 | 1.76 | 0.01189 | -0.158 | 147.987
8.5 | 1.81 | 0.01066 | -0.158 | 169.844
9 | 1.834 | 0.01333 | -0.156 | 137.613
9.5 | 1.867 | 0.01427 | -0.156 | 130.782
10 | 1.894 | 0.01534 | -0.156 | 123.451
10.5 | 1.918 | 0.01634 | -0.156 | 117.366
11 | 1.935 | 0.01739 | -0.156 | 111.305
11.5 | 1.946 | 0.01855 | -0.156 | 104.872
12 | 1.948 | 0.02018 | -0.156 | 96.538
12.5 | 1.943 | 0.02143 | -0.156 | 90.666
13 | 1.931 | 0.02294 | -0.155 | 84.159
13.5 | 1.91 | 0.02427 | -0.155 | 78.686
14 | 1.88 | 0.02583 | -0.155 | 72.778
14.5 | 1.841 | 0.02754 | -0.155 | 66.854
15 | 1.793 | 0.02945 | -0.155 | 60.892
15.5 | 1.737 | 0.03158 | -0.155 | 54.997
16 | 1.671 | 0.03408 | -0.155 | 49.038
16.5 | 1.598 | 0.03676 | -0.155 | 43.469
17 | 1.518 | 0.03975 | -0.154 | 38.188

## 142. Re 18M Mach 0.25 (2)
BIGFOIL.COM POLAR EXPORT
dae31
DAE-31 |  |  |  | Cl Max: | 2.0724 | at alpha= | 19.5 | deg
XFOIL ncrit=9 |  |  |  | L/D Max: | 199.917 | at alpha= | 6 | deg
Re: | 18000000 |  |  | Cd Min: | 0.16012 | at alpha= | -16 | deg
Mach: | 0.25 |  |  | Cl=0 at alpha= | -6.3812 | deg
|  |  |  | @ Cl=0.1, Cd= | 0.0053127
|  |  |  | @ Cl=0.4, Cd= | 0.0048024
|  |  |  | @ Cl=0.6, Cd= | 0.0048427
alpha (deg) | Cl | Cd | Cm | Cl/Cd
-16 | -0.2142 | 0.16012 | -0.0684 | -1.3377
-15.5 | -0.1961 | 0.15337 | -0.0723 | -1.2786
-15 | -0.1713 | 0.1491 | -0.0758 | -1.1489
-14.5 | -0.1497 | 0.14368 | -0.0794 | -1.0419
-13 | -0.1167 | 0.11881 | -0.0913 | -0.98224
-12.5 | -0.097 | 0.11343 | -0.0944 | -0.85515
-12 | -0.1223 | 0.09868 | -0.1009 | -1.2394
-11 | -0.5613 | 0.01545 | -0.1668 | -36.3301
-10.5 | -0.5083 | 0.01254 | -0.1668 | -40.5343
-10 | -0.4488 | 0.01103 | -0.166 | -40.689
-9.5 | -0.3876 | 0.00989 | -0.1653 | -39.1911
-9 | -0.3258 | 0.00895 | -0.1645 | -36.4022
-8.5 | -0.2639 | 0.00813 | -0.1639 | -32.46
-8 | -0.2013 | 0.00748 | -0.1633 | -26.9118
-7.5 | -0.1392 | 0.00684 | -0.1628 | -20.3509
-7 | -0.0771 | 0.00623 | -0.1624 | -12.3756
-6.5 | -0.0148 | 0.00582 | -0.162 | -2.543
-6 | 0.0475 | 0.00549 | -0.1618 | 8.6521
-5.5 | 0.1097 | 0.00528 | -0.1616 | 20.7765
-5 | 0.1718 | 0.0051 | -0.1615 | 33.6863
-4.5 | 0.2336 | 0.00499 | -0.1614 | 46.8136
-3.5 | 0.3562 | 0.00486 | -0.1614 | 73.2922
-3 | 0.417 | 0.00478 | -0.1614 | 87.2385
-2.5 | 0.4773 | 0.00478 | -0.1614 | 99.8536
-2 | 0.5375 | 0.0048 | -0.1615 | 111.9792
-1.5 | 0.5977 | 0.00484 | -0.1616 | 123.4917
-1 | 0.6571 | 0.00491 | -0.1616 | 133.8289
-0.5 | 0.7165 | 0.005 | -0.1617 | 143.3
0 | 0.7754 | 0.00512 | -0.1617 | 151.4453
0.5 | 0.8341 | 0.00524 | -0.1617 | 159.1794
1 | 0.8923 | 0.00539 | -0.1617 | 165.5473
1.5 | 0.9504 | 0.00552 | -0.1616 | 172.1739
2 | 1.0082 | 0.00564 | -0.1616 | 178.7589
2.5 | 1.0648 | 0.00583 | -0.1613 | 182.6415
3 | 1.1208 | 0.00603 | -0.161 | 185.8706
3.5 | 1.1768 | 0.00624 | -0.1606 | 188.5897
4 | 1.232 | 0.00645 | -0.1601 | 191.0078
4.5 | 1.2864 | 0.00671 | -0.1595 | 191.7139
5.5 | 1.3918 | 0.00721 | -0.1576 | 193.0374
6 | 1.4414 | 0.00721 | -0.156 | 199.9168
6.5 | 1.4921 | 0.00763 | -0.1545 | 195.557
7 | 1.5403 | 0.00811 | -0.1526 | 189.926
7.5 | 1.5837 | 0.00872 | -0.1499 | 181.617
8 | 1.6142 | 0.0094 | -0.1445 | 171.7234
8.5 | 1.6427 | 0.01005 | -0.139 | 163.4527
9 | 1.6732 | 0.01085 | -0.1342 | 154.212
9.5 | 1.7037 | 0.01183 | -0.1298 | 144.0152
10 | 1.7328 | 0.01305 | -0.1255 | 132.7816
10.5 | 1.7628 | 0.01443 | -0.1216 | 122.1622
11 | 1.8173 | 0.01611 | -0.1231 | 112.8057
11.5 | 1.8505 | 0.01777 | -0.1204 | 104.1362
12 | 1.8802 | 0.01955 | -0.1172 | 96.1739
12.5 | 1.9081 | 0.02141 | -0.1138 | 89.1219
13 | 1.9324 | 0.02352 | -0.1102 | 82.1599
13.5 | 1.9492 | 0.02619 | -0.106 | 74.4254
14 | 1.9708 | 0.02867 | -0.1025 | 68.7408
14.5 | 1.9912 | 0.0313 | -0.0991 | 63.6166
15 | 2.011 | 0.0341 | -0.0958 | 58.9736
15.5 | 2.026 | 0.0373 | -0.0924 | 54.3164
16 | 2.036 | 0.04076 | -0.0885 | 49.9509
16.5 | 2.0284 | 0.04407 | -0.0816 | 46.0268
17 | 2.0407 | 0.04811 | -0.0793 | 42.4174
17.5 | 2.052 | 0.05257 | -0.0774 | 39.0337
18 | 2.0615 | 0.05743 | -0.076 | 35.8959
18.5 | 2.0692 | 0.0627 | -0.075 | 33.0016
19 | 2.071 | 0.06894 | -0.0745 | 30.0406
19.5 | 2.0724 | 0.07543 | -0.0745 | 27.4745
20 | 2.069 | 0.0828 | -0.0751 | 24.9879

## 143. Re 18M Mach 0.50 (1)
BIGFOIL.COM POLAR EXPORT
dae31
DAE-31 |  |  |  | Cl Max: | 1.936 | at alpha= | 9 | deg
JavaFoil+Calcfoil stall+Eppler ext transition |  |  |  | L/D Max: | 249.653 | at alpha= | -0.5 | deg
Re: | 18000000 |  |  | Cd Min: | 0.00303 | at alpha= | -4 | deg
Mach: | 0.5 |  |  | Cl=0 at alpha= | -6.5179 | deg
|  |  |  | @ Cl=0.1, Cd= | 0.034073
|  |  |  | @ Cl=0.4, Cd= | 0.0035377
|  |  |  | @ Cl=0.6, Cd= | 0.0056589
alpha (deg) | Cl | Cd | Cm | Cl/Cd
-20 | -0.748 | 0.1756 | -0.095 | -4.258
-19.5 | -0.721 | 0.16039 | -0.095 | -4.494
-19 | -0.694 | 0.149 | -0.095 | -4.657
-18.5 | -0.666 | 0.14512 | -0.095 | -4.592
-18 | -0.639 | 0.13891 | -0.094 | -4.598
-17.5 | -0.611 | 0.13333 | -0.093 | -4.582
-17 | -0.583 | 0.1294 | -0.091 | -4.505
-16.5 | -0.556 | 0.11744 | -0.092 | -4.732
-16 | -0.527 | 0.11269 | -0.09 | -4.681
-15.5 | -0.5 | 0.10868 | -0.089 | -4.598
-15 | -0.472 | 0.10522 | -0.089 | -4.487
-14.5 | -0.445 | 0.09998 | -0.089 | -4.447
-14 | -0.417 | 0.09718 | -0.089 | -4.292
-13.5 | -0.389 | 0.09379 | -0.089 | -4.152
-13 | -0.362 | 0.08751 | -0.089 | -4.133
-12.5 | -0.334 | 0.08141 | -0.089 | -4.103
-12 | -0.307 | 0.07366 | -0.091 | -4.163
-11.5 | -0.279 | 0.06826 | -0.093 | -4.092
-11 | -0.252 | 0.06283 | -0.096 | -4.008
-10.5 | -0.224 | 0.05781 | -0.098 | -3.88
-10 | -0.197 | 0.05271 | -0.103 | -3.739
-9.5 | -0.169 | 0.04924 | -0.104 | -3.433
-9 | -0.138 | 0.05753 | -0.082 | -2.406
-8.5 | -0.111 | 0.0512 | -0.088 | -2.165
-8 | -0.083 | 0.04706 | -0.091 | -1.764
-7.5 | -0.055 | 0.04212 | -0.098 | -1.313
-7 | -0.027 | 0.03666 | -0.108 | -0.746
-6.5 | 0.001 | 0.02866 | -0.122 | 0.042
-6 | 0.029 | 0.03803 | -0.091 | 0.768
-5.5 | 0.057 | 0.03818 | -0.089 | 1.5
-5 | 0.086 | 0.03481 | -0.096 | 2.462
-4.5 | 0.182 | 0.02976 | -0.112 | 6.104
-4 | 0.304 | 0.00303 | -0.169 | 100.287
-3.5 | 0.384 | 0.00307 | -0.169 | 125.105
-3 | 0.462 | 0.00535 | -0.169 | 86.294
-2.5 | 0.539 | 0.00548 | -0.169 | 98.365
-2 | 0.614 | 0.0057 | -0.17 | 107.871
-1.5 | 0.689 | 0.0059 | -0.17 | 116.797
-1 | 0.762 | 0.00326 | -0.17 | 233.828
-0.5 | 0.835 | 0.00334 | -0.171 | 249.653
0 | 0.907 | 0.00672 | -0.171 | 135.012
0.5 | 0.976 | 0.00702 | -0.171 | 138.913
1 | 1.044 | 0.00725 | -0.172 | 144.041
1.5 | 1.113 | 0.00763 | -0.172 | 145.735
2 | 1.181 | 0.00803 | -0.172 | 147.036
2.5 | 1.249 | 0.00846 | -0.173 | 147.543
3 | 1.316 | 0.00892 | -0.173 | 147.563
3.5 | 1.383 | 0.00941 | -0.173 | 146.961
4 | 1.449 | 0.00991 | -0.174 | 146.172
4.5 | 1.515 | 0.01048 | -0.174 | 144.503
5 | 1.579 | 0.0111 | -0.174 | 142.298
5.5 | 1.628 | 0.01175 | -0.173 | 138.538
6 | 1.683 | 0.01254 | -0.173 | 134.22
6.5 | 1.737 | 0.01313 | -0.172 | 132.329
7 | 1.791 | 0.01398 | -0.172 | 128.071
7.5 | 1.841 | 0.01513 | -0.172 | 121.688
8 | 1.885 | 0.01626 | -0.172 | 115.908
8.5 | 1.919 | 0.01773 | -0.172 | 108.201
9 | 1.936 | 0.01957 | -0.172 | 98.934
9.5 | 1.919 | 0.02179 | -0.172 | 88.096
10 | 1.857 | 0.02411 | -0.171 | 77.026
10.5 | 1.67 | 0.02819 | -0.171 | 59.261
11 | 1.147 | 0.03274 | -0.17 | 35.028
11.5 | 1.172 | 0.03706 | -0.169 | 31.635
12 | 1.202 | 0.03847 | -0.169 | 31.236
12.5 | 1.232 | 0.03908 | -0.169 | 31.516
13 | 1.253 | 0.04535 | -0.168 | 27.619
13.5 | 1.199 | 0.07711 | -0.15 | 15.549
14 | 1.231 | 0.08083 | -0.151 | 15.223

## 144. Re 18M Mach 0.50 (2)
BIGFOIL.COM POLAR EXPORT
dae31
DAE-31 |  |  |  | Cl Max: | 2.0398 | at alpha= | 14.5 | deg
XFOIL ncrit=9 |  |  |  | L/D Max: | 1039.23 | at alpha= | -0.5 | deg
Re: | 18000000 |  |  | Cd Min: | 0.22952 | at alpha= | -20 | deg
Mach: | 0.5 |  |  | Cl=0 at alpha= | -11.97 | deg
|  |  |  | @ Cl=0.1, Cd= | 0.087669
|  |  |  | @ Cl=0.4, Cd= | 0.00090007
|  |  |  | @ Cl=0.6, Cd= | 0.0007909
alpha (deg) | Cl | Cd | Cm | Cl/Cd
-20 | -0.382 | 0.22952 | -0.037 | -1.6643
-19.5 | -0.3605 | 0.22104 | -0.0419 | -1.6309
-19 | -0.3372 | 0.21364 | -0.0467 | -1.5784
-18.5 | -0.3131 | 0.2066 | -0.0516 | -1.5155
-18 | -0.2863 | 0.20073 | -0.0564 | -1.4263
-17.5 | -0.2602 | 0.19451 | -0.0611 | -1.3377
-17 | -0.2361 | 0.18755 | -0.0657 | -1.2589
-16.5 | -0.2112 | 0.18106 | -0.0702 | -1.1665
-16 | -0.1885 | 0.17353 | -0.0747 | -1.0863
-15.5 | -0.1641 | 0.16668 | -0.0792 | -0.98452
-14 | -0.1002 | 0.1442 | -0.0922 | -0.69487
-13.5 | -0.0748 | 0.13845 | -0.0961 | -0.54027
-13 | -0.0481 | 0.13296 | -0.1 | -0.36176
-12.5 | -0.0234 | 0.1271 | -0.1038 | -0.18411
-12 | -0.0012 | 0.12076 | -0.1075 | -0.0099371
-11.5 | 0.0188 | 0.11412 | -0.1111 | 0.16474
-11 | 0.0361 | 0.10694 | -0.1147 | 0.33757
-10.5 | 0.0541 | 0.10035 | -0.1182 | 0.53911
-9.5 | 0.0953 | 0.08895 | -0.1243 | 1.0714
-9 | 0.1153 | 0.0835 | -0.1271 | 1.3808
-8.5 | 0.1364 | 0.07845 | -0.1297 | 1.7387
-8 | 0.1502 | 0.07247 | -0.1324 | 2.0726
-7 | 0.1746 | 0.06152 | -0.1366 | 2.8381
-6.5 | 0.1685 | 0.05596 | -0.1365 | 3.0111
-6 | 0.1789 | 0.05083 | -0.1396 | 3.5196
-5.5 | 0.2065 | 0.04551 | -0.1455 | 4.5375
-5 | 0.2043 | 0.01573 | -0.1507 | 12.9879
-4.5 | 0.2559 | 0.00515 | -0.1717 | 49.6893
-4 | 0.3147 | 0.00116 | -0.1822 | 271.2931
-3.5 | 0.3879 | 0.00091 | -0.1819 | 426.2637
-3 | 0.461 | 0.00085 | -0.1812 | 542.3529
-2.5 | 0.5325 | 0.00081 | -0.1806 | 657.4074
-2 | 0.6032 | 0.00079 | -0.1801 | 763.5443
-1.5 | 0.6732 | 0.00078 | -0.1798 | 863.0769
-1 | 0.7421 | 0.00078 | -0.1795 | 951.4103
-0.5 | 0.8106 | 0.00078 | -0.1792 | 1039.2308
0 | 0.8908 | 0.00525 | -0.1827 | 169.6762
0.5 | 0.9584 | 0.0054 | -0.1824 | 177.4815
1 | 1.0251 | 0.0056 | -0.1819 | 183.0536
1.5 | 1.0915 | 0.00577 | -0.1814 | 189.1681
2 | 1.1564 | 0.00601 | -0.1806 | 192.4126
2.5 | 1.2212 | 0.00621 | -0.1797 | 196.6506
3 | 1.2831 | 0.0065 | -0.1783 | 197.4
3.5 | 1.3424 | 0.00688 | -0.1763 | 195.1163
4 | 1.4006 | 0.00723 | -0.1739 | 193.7206
4.5 | 1.4529 | 0.0077 | -0.1704 | 188.6883
5 | 1.4946 | 0.00811 | -0.1646 | 184.291
5.5 | 1.5279 | 0.00875 | -0.1576 | 174.6171
6 | 1.5634 | 0.00919 | -0.1516 | 170.1197
6.5 | 1.6061 | 0.0103 | -0.1469 | 155.932
7.5 | 1.7275 | 0.01309 | -0.1446 | 131.971
8 | 1.7727 | 0.01475 | -0.1407 | 120.1831
8.5 | 1.8109 | 0.01673 | -0.1359 | 108.2427
9 | 1.8464 | 0.01888 | -0.1308 | 97.7966
9.5 | 1.8821 | 0.02106 | -0.1257 | 89.3685
10 | 1.9096 | 0.02383 | -0.12 | 80.1343
10.5 | 1.9382 | 0.02674 | -0.1146 | 72.4832
11 | 1.9552 | 0.03047 | -0.1086 | 64.168
12 | 1.9908 | 0.03828 | -0.0973 | 52.0063
12.5 | 1.9982 | 0.04297 | -0.0914 | 46.5022
13 | 2.0009 | 0.04763 | -0.085 | 42.0092
13.5 | 2.0031 | 0.05173 | -0.0778 | 38.7222
14 | 2.0212 | 0.05696 | -0.0744 | 35.4846
14.5 | 2.0398 | 0.06256 | -0.0715 | 32.6055
16.5 | 1.7522 | 0.10968 | -0.0784 | 15.9756

## 145. Re 20M Mach 0.00 (1)
BIGFOIL.COM POLAR EXPORT
dae31
DAE-31 |  |  |  | Cl Max: | 1.98 | at alpha= | 13.5 | deg
JavaFoil+Calcfoil stall+Eppler ext transition |  |  |  | L/D Max: | 223.477 | at alpha= | -0.5 | deg
Re: | 20000000 |  |  | Cd Min: | 0.00294 | at alpha= | -6 | deg
Mach: | 0 |  |  | Cl=0 at alpha= | -6.5192 | deg
|  |  |  | @ Cl=0.1, Cd= | 0.0029551
|  |  |  | @ Cl=0.4, Cd= | 0.0030127
|  |  |  | @ Cl=0.6, Cd= | 0.0031387
alpha (deg) | Cl | Cd | Cm | Cl/Cd
-20 | -0.307 | 0.14966 | -0.077 | -2.05
-19.5 | -0.314 | 0.14632 | -0.076 | -2.145
-19 | -0.321 | 0.1394 | -0.076 | -2.301
-18.5 | -0.327 | 0.13438 | -0.076 | -2.437
-18 | -0.334 | 0.12716 | -0.076 | -2.625
-17.5 | -0.34 | 0.11997 | -0.078 | -2.834
-17 | -0.344 | 0.11672 | -0.076 | -2.952
-16.5 | -0.349 | 0.10992 | -0.077 | -3.176
-16 | -0.352 | 0.10456 | -0.078 | -3.371
-15.5 | -0.354 | 0.10114 | -0.076 | -3.502
-15 | -0.355 | 0.09668 | -0.076 | -3.672
-14.5 | -0.354 | 0.09108 | -0.077 | -3.891
-14 | -0.352 | 0.08594 | -0.078 | -4.096
-13.5 | -0.347 | 0.08159 | -0.078 | -4.259
-13 | -0.341 | 0.07721 | -0.079 | -4.418
-12.5 | -0.332 | 0.07278 | -0.08 | -4.566
-12 | -0.321 | 0.0688 | -0.081 | -4.662
-11.5 | -0.307 | 0.06436 | -0.082 | -4.766
-11 | -0.29 | 0.06042 | -0.083 | -4.793
-10.5 | -0.269 | 0.05667 | -0.085 | -4.754
-10 | -0.246 | 0.05284 | -0.086 | -4.661
-9.5 | -0.22 | 0.04898 | -0.089 | -4.493
-9 | -0.191 | 0.04486 | -0.092 | -4.255
-8.5 | -0.16 | 0.03735 | -0.101 | -4.289
-8 | -0.128 | 0.02491 | -0.116 | -5.153
-7.5 | -0.101 | 0.00312 | -0.144 | -32.255
-7 | -0.05 | 0.00306 | -0.144 | -16.467
-6.5 | 0.002 | 0.00304 | -0.145 | 0.726
-6 | 0.057 | 0.00294 | -0.145 | 19.378
-5.5 | 0.114 | 0.00296 | -0.145 | 38.382
-5 | 0.172 | 0.00297 | -0.145 | 57.898
-4.5 | 0.231 | 0.00295 | -0.146 | 78.444
-4 | 0.292 | 0.00298 | -0.146 | 97.902
-3.5 | 0.353 | 0.00299 | -0.146 | 118.18
-3 | 0.415 | 0.00302 | -0.147 | 137.448
-2.5 | 0.477 | 0.00305 | -0.147 | 156.369
-2 | 0.539 | 0.00306 | -0.147 | 176.362
-1.5 | 0.601 | 0.00314 | -0.147 | 191.273
-1 | 0.663 | 0.00317 | -0.148 | 209.412
-0.5 | 0.725 | 0.00324 | -0.148 | 223.477
0 | 0.787 | 0.00582 | -0.148 | 135.077
0.5 | 0.846 | 0.00606 | -0.148 | 139.76
1 | 0.906 | 0.00624 | -0.149 | 145.155
1.5 | 0.966 | 0.00646 | -0.149 | 149.568
2 | 1.025 | 0.00676 | -0.149 | 151.647
2.5 | 1.084 | 0.00701 | -0.15 | 154.706
3 | 1.143 | 0.00728 | -0.15 | 156.989
3.5 | 1.202 | 0.00755 | -0.15 | 159.131
4 | 1.261 | 0.00786 | -0.15 | 160.383
4.5 | 1.319 | 0.00822 | -0.151 | 160.464
5 | 1.377 | 0.00856 | -0.151 | 160.787
5.5 | 1.434 | 0.00897 | -0.151 | 159.895
6 | 1.491 | 0.0081 | -0.152 | 184.078
6.5 | 1.547 | 0.00843 | -0.152 | 183.501
7 | 1.602 | 0.00855 | -0.152 | 187.466
7.5 | 1.657 | 0.00895 | -0.152 | 185.178
8 | 1.709 | 0.0094 | -0.153 | 181.865
8.5 | 1.76 | 0.00988 | -0.153 | 178.134
9 | 1.807 | 0.01215 | -0.153 | 148.751
9.5 | 1.849 | 0.01283 | -0.154 | 144.134
10 | 1.867 | 0.01368 | -0.152 | 136.437
10.5 | 1.895 | 0.01445 | -0.152 | 131.201
11 | 1.92 | 0.01532 | -0.152 | 125.295
11.5 | 1.941 | 0.01624 | -0.152 | 119.585
12 | 1.958 | 0.01721 | -0.152 | 113.763
12.5 | 1.97 | 0.01846 | -0.152 | 106.688
13 | 1.977 | 0.01952 | -0.152 | 101.324
13.5 | 1.98 | 0.02061 | -0.152 | 96.059
14 | 1.978 | 0.02177 | -0.151 | 90.833
14.5 | 1.971 | 0.02298 | -0.151 | 85.754
15 | 1.959 | 0.02428 | -0.151 | 80.683
15.5 | 1.942 | 0.02594 | -0.151 | 74.849
16 | 1.921 | 0.02741 | -0.151 | 70.091
16.5 | 1.896 | 0.02906 | -0.151 | 65.222
17 | 1.867 | 0.03081 | -0.151 | 60.582
17.5 | 1.834 | 0.03276 | -0.151 | 55.974
18 | 1.798 | 0.03471 | -0.151 | 51.805
18.5 | 1.76 | 0.03679 | -0.151 | 47.83

## 146. Re 20M Mach 0.00 (2)
BIGFOIL.COM POLAR EXPORT
dae31
DAE-31 |  |  |  | Cl Max: | 2.1147 | at alpha= | 20 | deg
XFOIL ncrit=9 |  |  |  | L/D Max: | 203.485 | at alpha= | 6 | deg
Re: | 20000000 |  |  | Cd Min: | 0.05712 | at alpha= | 20 | deg
Mach: | 0 |  |  | Cl=0 at alpha= | -6.4623 | deg
|  |  |  | @ Cl=0.1, Cd= | 0.0050472
|  |  |  | @ Cl=0.4, Cd= | 0.0047311
|  |  |  | @ Cl=0.6, Cd= | 0.0048558
alpha (deg) | Cl | Cd | Cm | Cl/Cd
-19.5 | -1.3645 | 0.02528 | -0.1541 | -53.9755
-19 | -1.3421 | 0.02211 | -0.1546 | -60.701
-18.5 | -1.3056 | 0.02013 | -0.1545 | -64.8584
-18 | -1.2636 | 0.01857 | -0.1543 | -68.0452
-17.5 | -1.2182 | 0.01725 | -0.154 | -70.6203
-17 | -1.1702 | 0.01612 | -0.1538 | -72.5931
-16.5 | -1.1206 | 0.01511 | -0.1536 | -74.1628
-16 | -1.0696 | 0.01423 | -0.1534 | -75.1651
-15.5 | -1.0177 | 0.01342 | -0.1532 | -75.8346
-15 | -0.965 | 0.01263 | -0.1531 | -76.4054
-14.5 | -0.9114 | 0.01192 | -0.153 | -76.4597
-14 | -0.8573 | 0.01125 | -0.1529 | -76.2044
-13.5 | -0.8026 | 0.01066 | -0.1528 | -75.2908
-13 | -0.7474 | 0.01011 | -0.1527 | -73.9268
-12.5 | -0.6916 | 0.00958 | -0.1527 | -72.1921
-12 | -0.6357 | 0.00908 | -0.1527 | -70.011
-11.5 | -0.5794 | 0.00864 | -0.1527 | -67.0602
-11 | -0.5228 | 0.00819 | -0.1527 | -63.8339
-10.5 | -0.4659 | 0.00777 | -0.1528 | -59.9614
-10 | -0.4089 | 0.00741 | -0.1528 | -55.1822
-9.5 | -0.3514 | 0.00705 | -0.153 | -49.844
-9 | -0.2939 | 0.00674 | -0.1531 | -43.6053
-8.5 | -0.2362 | 0.00642 | -0.1532 | -36.7913
-8 | -0.1782 | 0.00614 | -0.1533 | -29.0228
-7.5 | -0.1204 | 0.00589 | -0.1535 | -20.4414
-7 | -0.0624 | 0.00557 | -0.1537 | -11.2029
-6.5 | -0.0044 | 0.00532 | -0.1538 | -0.82707
-6 | 0.0539 | 0.00515 | -0.154 | 10.466
-5.5 | 0.1122 | 0.00502 | -0.1543 | 22.3506
-4.5 | 0.2285 | 0.00485 | -0.1547 | 47.1134
-4 | 0.2866 | 0.00481 | -0.1549 | 59.5842
-3.5 | 0.3445 | 0.00476 | -0.1551 | 72.3739
-3 | 0.4022 | 0.00473 | -0.1553 | 85.0317
-2.5 | 0.4596 | 0.00474 | -0.1554 | 96.962
-2 | 0.5172 | 0.00477 | -0.1556 | 108.4277
-1.5 | 0.5746 | 0.00482 | -0.1558 | 119.2116
-1 | 0.6314 | 0.0049 | -0.1559 | 128.8571
-0.5 | 0.6884 | 0.00498 | -0.156 | 138.2329
0 | 0.7447 | 0.00511 | -0.1561 | 145.7339
0.5 | 0.8013 | 0.00521 | -0.1562 | 153.8004
1 | 0.8573 | 0.00534 | -0.1562 | 160.5431
1.5 | 0.9131 | 0.00547 | -0.1562 | 166.9287
2 | 0.9686 | 0.00558 | -0.1563 | 173.5842
2.5 | 1.0231 | 0.00577 | -0.1561 | 177.3137
3 | 1.0773 | 0.00594 | -0.156 | 181.3636
3.5 | 1.1313 | 0.00613 | -0.1558 | 184.5514
4 | 1.1852 | 0.00627 | -0.1557 | 189.0271
4.5 | 1.2379 | 0.00652 | -0.1553 | 189.862
5 | 1.2899 | 0.00678 | -0.1549 | 190.2507
5.5 | 1.3418 | 0.00698 | -0.1544 | 192.235
6 | 1.3898 | 0.00683 | -0.1533 | 203.4846
6.5 | 1.4394 | 0.00724 | -0.1525 | 198.8122
7 | 1.4876 | 0.0077 | -0.1514 | 193.1948
7.5 | 1.533 | 0.00824 | -0.1498 | 186.0437
8 | 1.5762 | 0.00882 | -0.1479 | 178.7075
8.5 | 1.6194 | 0.00932 | -0.146 | 173.7554
9 | 1.6582 | 0.00986 | -0.1432 | 168.1744
9.5 | 1.6828 | 0.01045 | -0.1376 | 161.0335
10 | 1.7076 | 0.01124 | -0.1326 | 151.9217
10.5 | 1.7359 | 0.01209 | -0.1285 | 143.5815
11 | 1.7631 | 0.01313 | -0.1246 | 134.2803
11.5 | 1.7917 | 0.01422 | -0.1212 | 125.9986
12 | 1.82 | 0.01547 | -0.118 | 117.6471
12.5 | 1.8513 | 0.0168 | -0.1156 | 110.1964
13 | 1.9065 | 0.01828 | -0.1185 | 104.2943
13.5 | 1.932 | 0.02003 | -0.1157 | 96.4553
14 | 1.9553 | 0.02188 | -0.1127 | 89.3647
14.5 | 1.9782 | 0.02377 | -0.1098 | 83.2225
15 | 1.9991 | 0.0258 | -0.1068 | 77.4845
15.5 | 2.0205 | 0.02793 | -0.1042 | 72.3416
16 | 2.0388 | 0.03028 | -0.1013 | 67.3316
16.5 | 2.0563 | 0.03278 | -0.0985 | 62.7303
17 | 2.0707 | 0.03558 | -0.0957 | 58.1984
17.5 | 2.0819 | 0.03853 | -0.0926 | 54.0332
18 | 2.0741 | 0.04124 | -0.0858 | 50.2934
18.5 | 2.0868 | 0.04469 | -0.0839 | 46.695
19 | 2.0982 | 0.04843 | -0.0824 | 43.3244
19.5 | 2.1083 | 0.0525 | -0.0812 | 40.1581
20 | 2.1147 | 0.05712 | -0.0802 | 37.0221

## 147. Re 20M Mach 0.10 (1)
BIGFOIL.COM POLAR EXPORT
dae31
DAE-31 |  |  |  | Cl Max: | 1.974 | at alpha= | 13 | deg
JavaFoil+Calcfoil stall+Eppler ext transition |  |  |  | L/D Max: | 227.078 | at alpha= | -0.5 | deg
Re: | 20000000 |  |  | Cd Min: | 0.00291 | at alpha= | -5 | deg
Mach: | 0.1 |  |  | Cl=0 at alpha= | -6.5192 | deg
|  |  |  | @ Cl=0.1, Cd= | 0.0029349
|  |  |  | @ Cl=0.4, Cd= | 0.0029445
|  |  |  | @ Cl=0.6, Cd= | 0.0030562
alpha (deg) | Cl | Cd | Cm | Cl/Cd
-19.5 | -0.27 | 0.14634 | -0.076 | -1.846
-19 | -0.279 | 0.14098 | -0.076 | -1.978
-18.5 | -0.287 | 0.13578 | -0.076 | -2.116
-18 | -0.295 | 0.12945 | -0.076 | -2.283
-17.5 | -0.303 | 0.1212 | -0.077 | -2.504
-17 | -0.31 | 0.1176 | -0.076 | -2.64
-16.5 | -0.317 | 0.11164 | -0.077 | -2.839
-16 | -0.323 | 0.10546 | -0.078 | -3.06
-15.5 | -0.327 | 0.10243 | -0.077 | -3.192
-15 | -0.33 | 0.09679 | -0.077 | -3.411
-14.5 | -0.332 | 0.09087 | -0.078 | -3.655
-14 | -0.332 | 0.08617 | -0.079 | -3.855
-13.5 | -0.33 | 0.08232 | -0.078 | -4.008
-13 | -0.326 | 0.07804 | -0.078 | -4.171
-12.5 | -0.319 | 0.07379 | -0.078 | -4.321
-12 | -0.309 | 0.06985 | -0.079 | -4.431
-11.5 | -0.297 | 0.06533 | -0.081 | -4.553
-11 | -0.282 | 0.06133 | -0.082 | -4.602
-10.5 | -0.263 | 0.05826 | -0.082 | -4.52
-10 | -0.242 | 0.05375 | -0.085 | -4.499
-9.5 | -0.217 | 0.05008 | -0.087 | -4.328
-9 | -0.188 | 0.04597 | -0.09 | -4.099
-8.5 | -0.158 | 0.04004 | -0.097 | -3.941
-8 | -0.125 | 0.03166 | -0.108 | -3.935
-7.5 | -0.1 | 0.00466 | -0.145 | -21.507
-7 | -0.05 | 0.00296 | -0.145 | -17.018
-6.5 | 0.002 | 0.00295 | -0.145 | 0.748
-6 | 0.057 | 0.00295 | -0.146 | 19.354
-5.5 | 0.114 | 0.00293 | -0.146 | 38.843
-5 | 0.172 | 0.00291 | -0.146 | 59.31
-4.5 | 0.232 | 0.00291 | -0.146 | 79.65
-4 | 0.293 | 0.00292 | -0.147 | 100.454
-3.5 | 0.355 | 0.00293 | -0.147 | 120.801
-3 | 0.417 | 0.00295 | -0.147 | 141.26
-2.5 | 0.479 | 0.00298 | -0.148 | 160.923
-2 | 0.541 | 0.003 | -0.148 | 180.307
-1.5 | 0.604 | 0.00306 | -0.148 | 197.183
-1 | 0.666 | 0.00313 | -0.148 | 212.945
-0.5 | 0.728 | 0.00321 | -0.149 | 227.078
0 | 0.791 | 0.00583 | -0.149 | 135.593
0.5 | 0.851 | 0.00614 | -0.149 | 138.61
1 | 0.911 | 0.00625 | -0.149 | 145.628
1.5 | 0.971 | 0.00652 | -0.15 | 148.95
2 | 1.03 | 0.00677 | -0.15 | 152.101
2.5 | 1.09 | 0.00703 | -0.15 | 155.009
3 | 1.149 | 0.00732 | -0.151 | 157.071
3.5 | 1.208 | 0.00758 | -0.151 | 159.3
4 | 1.267 | 0.00795 | -0.151 | 159.444
4.5 | 1.325 | 0.00826 | -0.152 | 160.542
5 | 1.383 | 0.00862 | -0.152 | 160.468
5.5 | 1.441 | 0.00904 | -0.152 | 159.453
6 | 1.498 | 0.00812 | -0.152 | 184.467
6.5 | 1.554 | 0.00845 | -0.153 | 183.888
7 | 1.61 | 0.00859 | -0.153 | 187.388
7.5 | 1.664 | 0.00901 | -0.153 | 184.793
8 | 1.717 | 0.00947 | -0.154 | 181.418
8.5 | 1.768 | 0.00994 | -0.154 | 177.778
9 | 1.814 | 0.0123 | -0.154 | 147.469
9.5 | 1.856 | 0.013 | -0.154 | 142.791
10 | 1.871 | 0.01389 | -0.153 | 134.711
10.5 | 1.899 | 0.01467 | -0.153 | 129.499
11 | 1.924 | 0.01557 | -0.153 | 123.562
11.5 | 1.944 | 0.0165 | -0.152 | 117.768
12 | 1.959 | 0.01752 | -0.152 | 111.808
12.5 | 1.968 | 0.01883 | -0.152 | 104.519
13 | 1.974 | 0.0199 | -0.152 | 99.168
13.5 | 1.973 | 0.02105 | -0.152 | 93.745
14 | 1.968 | 0.02224 | -0.152 | 88.502
14.5 | 1.958 | 0.02351 | -0.152 | 83.258
15 | 1.942 | 0.02489 | -0.152 | 78.02
15.5 | 1.92 | 0.02658 | -0.152 | 72.256
16 | 1.895 | 0.02817 | -0.152 | 67.275
16.5 | 1.865 | 0.02995 | -0.152 | 62.273
17 | 1.831 | 0.03175 | -0.152 | 57.665
17.5 | 1.793 | 0.03378 | -0.152 | 53.074
18 | 1.751 | 0.03591 | -0.151 | 48.771

## 148. Re 20M Mach 0.10 (2)
BIGFOIL.COM POLAR EXPORT
dae31
DAE-31 |  |  |  | Cl Max: | 2.1109 | at alpha= | 20 | deg
XFOIL ncrit=9 |  |  |  | L/D Max: | 203.508 | at alpha= | 6 | deg
Re: | 20000000 |  |  | Cd Min: | 0.06048 | at alpha= | 20 | deg
Mach: | 0.1 |  |  | Cl=0 at alpha= | -6.4499 | deg
|  |  |  | @ Cl=0.1, Cd= | 0.0050663
|  |  |  | @ Cl=0.4, Cd= | 0.0047338
|  |  |  | @ Cl=0.6, Cd= | 0.0048508
alpha (deg) | Cl | Cd | Cm | Cl/Cd
-18 | -1.2545 | 0.02385 | -0.1585 | -52.5996
-17.5 | -1.2238 | 0.02081 | -0.1589 | -58.8083
-17 | -1.1822 | 0.01874 | -0.1587 | -63.0843
-16.5 | -1.1354 | 0.01716 | -0.1583 | -66.1655
-16 | -1.0852 | 0.01593 | -0.1579 | -68.123
-15.5 | -1.0336 | 0.01481 | -0.1575 | -69.7907
-15 | -0.9807 | 0.01378 | -0.1571 | -71.1684
-14.5 | -0.9265 | 0.01289 | -0.1567 | -71.8774
-14 | -0.8717 | 0.01207 | -0.1564 | -72.2204
-13.5 | -0.8161 | 0.01136 | -0.156 | -71.8398
-13 | -0.7599 | 0.01071 | -0.1557 | -70.9524
-12.5 | -0.7031 | 0.0101 | -0.1555 | -69.6139
-12 | -0.6462 | 0.00951 | -0.1553 | -67.9495
-11.5 | -0.5889 | 0.00901 | -0.1551 | -65.3607
-11 | -0.5313 | 0.0085 | -0.155 | -62.5059
-10.5 | -0.4736 | 0.00803 | -0.1549 | -58.9788
-10 | -0.4156 | 0.00763 | -0.1548 | -54.4692
-9.5 | -0.3573 | 0.00724 | -0.1548 | -49.3508
-9 | -0.2989 | 0.00689 | -0.1547 | -43.3817
-8.5 | -0.2404 | 0.00655 | -0.1547 | -36.7023
-8 | -0.1818 | 0.00624 | -0.1548 | -29.1346
-7.5 | -0.1232 | 0.00598 | -0.1549 | -20.602
-7 | -0.0645 | 0.00565 | -0.155 | -11.4159
-6.5 | -0.0059 | 0.00537 | -0.155 | -1.0987
-6 | 0.053 | 0.00517 | -0.1552 | 10.2515
-5.5 | 0.1119 | 0.00504 | -0.1554 | 22.2024
-4.5 | 0.2293 | 0.00486 | -0.1557 | 47.1811
-4 | 0.2878 | 0.00482 | -0.1559 | 59.7095
-3.5 | 0.3462 | 0.00478 | -0.156 | 72.4268
-3 | 0.4044 | 0.00473 | -0.1562 | 85.4968
-2.5 | 0.4623 | 0.00474 | -0.1563 | 97.5316
-2 | 0.5202 | 0.00477 | -0.1565 | 109.0566
-1.5 | 0.578 | 0.00482 | -0.1567 | 119.917
-1 | 0.6352 | 0.0049 | -0.1567 | 129.6327
-0.5 | 0.6926 | 0.00498 | -0.1569 | 139.0763
0 | 0.7493 | 0.00511 | -0.1569 | 146.6341
0.5 | 0.8063 | 0.00521 | -0.157 | 154.7601
1 | 0.8627 | 0.00534 | -0.1571 | 161.5543
1.5 | 0.9187 | 0.00547 | -0.1571 | 167.9525
2 | 0.9746 | 0.00559 | -0.1571 | 174.347
2.5 | 1.0294 | 0.00578 | -0.1569 | 178.0969
3 | 1.084 | 0.00595 | -0.1568 | 182.1849
3.5 | 1.1382 | 0.00615 | -0.1565 | 185.0732
4 | 1.1925 | 0.00629 | -0.1564 | 189.5866
4.5 | 1.2455 | 0.00654 | -0.156 | 190.4434
5 | 1.2977 | 0.00682 | -0.1555 | 190.2786
5.5 | 1.3498 | 0.00702 | -0.155 | 192.2792
6 | 1.3981 | 0.00687 | -0.1538 | 203.508
6.5 | 1.4479 | 0.00729 | -0.1529 | 198.6145
7 | 1.4962 | 0.00775 | -0.1517 | 193.0581
7.5 | 1.5415 | 0.0083 | -0.15 | 185.7229
8 | 1.5843 | 0.0089 | -0.1478 | 178.0112
8.5 | 1.6272 | 0.0094 | -0.1457 | 173.1064
9 | 1.6599 | 0.00995 | -0.1415 | 166.8241
9.5 | 1.6861 | 0.01057 | -0.1363 | 159.5175
10 | 1.711 | 0.01146 | -0.1313 | 149.3019
10.5 | 1.74 | 0.01236 | -0.1273 | 140.7767
11 | 1.7676 | 0.01347 | -0.1234 | 131.2249
11.5 | 1.7971 | 0.01461 | -0.1201 | 123.0048
12 | 1.8264 | 0.01592 | -0.1171 | 114.7236
12.5 | 1.8827 | 0.01746 | -0.1199 | 107.8293
13 | 1.9124 | 0.01901 | -0.1175 | 100.5997
13.5 | 1.9363 | 0.0209 | -0.1144 | 92.6459
14 | 1.9595 | 0.0228 | -0.1113 | 85.943
14.5 | 1.9821 | 0.02474 | -0.1082 | 80.1172
15 | 2.0045 | 0.02677 | -0.1054 | 74.8786
15.5 | 2.0247 | 0.0291 | -0.1025 | 69.5773
16 | 2.0412 | 0.03171 | -0.0995 | 64.3709
16.5 | 2.0571 | 0.03448 | -0.0966 | 59.6607
17 | 2.0704 | 0.03741 | -0.0937 | 55.3435
17.5 | 2.0806 | 0.04049 | -0.0904 | 51.3855
18 | 2.0739 | 0.04342 | -0.084 | 47.7637
18.5 | 2.0858 | 0.04711 | -0.0822 | 44.2751
19 | 2.0963 | 0.05116 | -0.0808 | 40.9754
19.5 | 2.1054 | 0.05554 | -0.0797 | 37.9078
20 | 2.1109 | 0.06048 | -0.0788 | 34.9024

## 149. Re 20M Mach 0.25 (1)
BIGFOIL.COM POLAR EXPORT
dae31
DAE-31 |  |  |  | Cl Max: | 1.95 | at alpha= | 12 | deg
JavaFoil+Calcfoil stall+Eppler ext transition |  |  |  | L/D Max: | 240.018 | at alpha= | -0.5 | deg
Re: | 20000000 |  |  | Cd Min: | 0.00284 | at alpha= | -5 | deg
Mach: | 0.25 |  |  | Cl=0 at alpha= | -6.5222 | deg
|  |  |  | @ Cl=0.1, Cd= | 0.0028652
|  |  |  | @ Cl=0.4, Cd= | 0.0040991
|  |  |  | @ Cl=0.6, Cd= | 0.0036661
alpha (deg) | Cl | Cd | Cm | Cl/Cd
-16 | -0.056 | 0.10489 | -0.082 | -0.533
-15.5 | -0.053 | 0.10424 | -0.079 | -0.508
-15 | -0.05 | 0.09826 | -0.079 | -0.509
-14.5 | -0.097 | 0.09518 | -0.079 | -1.015
-14 | -0.136 | 0.08906 | -0.079 | -1.53
-13.5 | -0.163 | 0.08558 | -0.078 | -1.908
-13 | -0.184 | 0.0817 | -0.078 | -2.256
-12.5 | -0.2 | 0.07691 | -0.079 | -2.606
-12 | -0.211 | 0.07305 | -0.078 | -2.895
-11.5 | -0.218 | 0.06936 | -0.078 | -3.137
-11 | -0.219 | 0.0649 | -0.079 | -3.372
-10.5 | -0.215 | 0.06176 | -0.078 | -3.474
-10 | -0.205 | 0.05822 | -0.078 | -3.521
-9.5 | -0.19 | 0.05414 | -0.08 | -3.513
-9 | -0.17 | 0.05061 | -0.082 | -3.358
-8.5 | -0.145 | 0.04605 | -0.088 | -3.149
-8 | -0.115 | 0.04233 | -0.091 | -2.714
-7.5 | -0.081 | 0.03522 | -0.102 | -2.3
-7 | -0.043 | 0.02313 | -0.119 | -1.853
-6.5 | 0.002 | 0.00298 | -0.149 | 0.732
-6 | 0.057 | 0.00288 | -0.15 | 19.823
-5.5 | 0.115 | 0.00286 | -0.15 | 40.089
-5 | 0.174 | 0.00284 | -0.15 | 61.404
-4.5 | 0.236 | 0.00284 | -0.151 | 82.987
-4 | 0.299 | 0.00286 | -0.151 | 104.449
-3.5 | 0.362 | 0.00287 | -0.151 | 126.201
-3 | 0.426 | 0.00494 | -0.151 | 86.291
-2.5 | 0.491 | 0.0051 | -0.152 | 96.27
-2 | 0.555 | 0.00521 | -0.152 | 106.547
-1.5 | 0.62 | 0.00298 | -0.152 | 208.219
-1 | 0.684 | 0.00305 | -0.152 | 224.151
-0.5 | 0.748 | 0.00312 | -0.153 | 240.018
0 | 0.812 | 0.00601 | -0.153 | 135.079
0.5 | 0.874 | 0.00622 | -0.153 | 140.588
1 | 0.936 | 0.00645 | -0.154 | 145.072
1.5 | 0.997 | 0.00665 | -0.154 | 150.01
2 | 1.058 | 0.00696 | -0.154 | 151.973
2.5 | 1.119 | 0.00725 | -0.154 | 154.333
3 | 1.18 | 0.00756 | -0.155 | 156.144
3.5 | 1.241 | 0.00786 | -0.155 | 157.848
4 | 1.301 | 0.00825 | -0.155 | 157.783
4.5 | 1.361 | 0.00859 | -0.156 | 158.337
5 | 1.42 | 0.00899 | -0.156 | 157.998
5.5 | 1.479 | 0.00943 | -0.156 | 156.815
6 | 1.537 | 0.00845 | -0.157 | 181.877
6.5 | 1.595 | 0.00882 | -0.157 | 180.862
7 | 1.651 | 0.00902 | -0.157 | 183.059
7.5 | 1.707 | 0.01115 | -0.157 | 153.018
8 | 1.76 | 0.00999 | -0.158 | 176.18
8.5 | 1.81 | 0.0124 | -0.158 | 146.018
9 | 1.838 | 0.01315 | -0.157 | 139.752
9.5 | 1.868 | 0.01407 | -0.156 | 132.793
10 | 1.896 | 0.01511 | -0.156 | 125.491
10.5 | 1.92 | 0.01606 | -0.156 | 119.489
11 | 1.937 | 0.01707 | -0.156 | 113.442
11.5 | 1.947 | 0.01826 | -0.156 | 106.654
12 | 1.95 | 0.01979 | -0.156 | 98.497
12.5 | 1.945 | 0.02103 | -0.156 | 92.503
13 | 1.932 | 0.02247 | -0.156 | 86.003
13.5 | 1.912 | 0.02383 | -0.156 | 80.219
14 | 1.881 | 0.02538 | -0.155 | 74.114
14.5 | 1.842 | 0.02703 | -0.155 | 68.149
15 | 1.795 | 0.02885 | -0.155 | 62.209
15.5 | 1.738 | 0.03087 | -0.155 | 56.3
16 | 1.673 | 0.03336 | -0.155 | 50.128
16.5 | 1.6 | 0.03605 | -0.155 | 44.366
17 | 1.519 | 0.03882 | -0.154 | 39.136

## 150. Re 20M Mach 0.25 (2)
BIGFOIL.COM POLAR EXPORT
dae31
DAE-31 |  |  |  | Cl Max: | 2.0858 | at alpha= | 19 | deg
XFOIL ncrit=9 |  |  |  | L/D Max: | 196.693 | at alpha= | 6.5 | deg
Re: | 20000000 |  |  | Cd Min: | 0.10391 | at alpha= | -12.5 | deg
Mach: | 0.25 |  |  | Cl=0 at alpha= | -6.3796 | deg
|  |  |  | @ Cl=0.1, Cd= | 0.0052167
|  |  |  | @ Cl=0.4, Cd= | 0.0047844
|  |  |  | @ Cl=0.6, Cd= | 0.0048333
alpha (deg) | Cl | Cd | Cm | Cl/Cd
-12.5 | -0.1394 | 0.10391 | -0.0981 | -1.3415
-11.5 | -0.6188 | 0.01721 | -0.1674 | -35.9558
-11 | -0.57 | 0.01356 | -0.1678 | -42.0354
-10.5 | -0.5129 | 0.01148 | -0.1671 | -44.6777
-10 | -0.452 | 0.01024 | -0.1662 | -44.1406
-9.5 | -0.3899 | 0.00927 | -0.1654 | -42.0604
-9 | -0.3276 | 0.00847 | -0.1646 | -38.6777
-8.5 | -0.2651 | 0.00773 | -0.1639 | -34.295
-8 | -0.2023 | 0.00716 | -0.1633 | -28.2542
-7.5 | -0.1398 | 0.00665 | -0.1628 | -21.0226
-7 | -0.0771 | 0.0062 | -0.1624 | -12.4355
-6.5 | -0.015 | 0.00576 | -0.162 | -2.6042
-6 | 0.0473 | 0.00542 | -0.1618 | 8.7269
-5.5 | 0.1095 | 0.00518 | -0.1616 | 21.139
-5 | 0.1714 | 0.00504 | -0.1614 | 34.0079
-4.5 | 0.2332 | 0.00493 | -0.1614 | 47.3022
-3 | 0.4165 | 0.00477 | -0.1614 | 87.3166
-2.5 | 0.477 | 0.00475 | -0.1614 | 100.4211
-2 | 0.537 | 0.00479 | -0.1614 | 112.1086
-1.5 | 0.5972 | 0.00483 | -0.1616 | 123.6439
-1 | 0.6568 | 0.0049 | -0.1616 | 134.0408
-0.5 | 0.716 | 0.005 | -0.1616 | 143.2
0 | 0.7751 | 0.00511 | -0.1617 | 151.683
0.5 | 0.8336 | 0.00525 | -0.1617 | 158.781
1.5 | 0.9501 | 0.00551 | -0.1616 | 172.4319
2 | 1.0078 | 0.00565 | -0.1615 | 178.3717
2.5 | 1.0644 | 0.00585 | -0.1613 | 181.9487
3 | 1.121 | 0.00601 | -0.161 | 186.5225
3.5 | 1.1765 | 0.00626 | -0.1606 | 187.9393
4 | 1.2324 | 0.00644 | -0.1602 | 191.3665
4.5 | 1.2872 | 0.00669 | -0.1596 | 192.4066
5 | 1.3404 | 0.00701 | -0.1587 | 191.2126
5.5 | 1.3937 | 0.00724 | -0.1579 | 192.5
6.5 | 1.4929 | 0.00759 | -0.1547 | 196.693
7 | 1.5412 | 0.00807 | -0.1528 | 190.9789
7.5 | 1.5857 | 0.00864 | -0.1502 | 183.5301
8 | 1.6195 | 0.00929 | -0.1455 | 174.3272
8.5 | 1.6483 | 0.00988 | -0.1399 | 166.832
9 | 1.6763 | 0.01073 | -0.1347 | 156.2255
9.5 | 1.7062 | 0.01171 | -0.1301 | 145.7045
10 | 1.7377 | 0.01281 | -0.1261 | 135.6518
10.5 | 1.7679 | 0.01417 | -0.1222 | 124.7636
11 | 1.8261 | 0.01582 | -0.1244 | 115.4298
11.5 | 1.8591 | 0.01743 | -0.1216 | 106.6609
12 | 1.8898 | 0.01911 | -0.1184 | 98.8906
12.5 | 1.9167 | 0.02103 | -0.1149 | 91.1412
13 | 1.9408 | 0.02314 | -0.1112 | 83.8721
13.5 | 1.9595 | 0.02566 | -0.1072 | 76.364
14 | 1.9809 | 0.02814 | -0.1036 | 70.3945
14.5 | 2.0029 | 0.03069 | -0.1003 | 65.2623
15 | 2.0226 | 0.03349 | -0.0971 | 60.3941
15.5 | 2.0382 | 0.0367 | -0.0937 | 55.5368
16 | 2.0509 | 0.04008 | -0.0902 | 51.1702
16.5 | 2.0619 | 0.04353 | -0.0865 | 47.3673
17 | 2.0543 | 0.04678 | -0.0797 | 43.9141
17.5 | 2.0661 | 0.05108 | -0.0777 | 40.4483
18 | 2.0736 | 0.0561 | -0.0761 | 36.9626
18.5 | 2.0807 | 0.06137 | -0.075 | 33.9042
19 | 2.0858 | 0.06712 | -0.0743 | 31.0757
19.5 | 2.0853 | 0.07379 | -0.0743 | 28.2599
20 | 2.083 | 0.08093 | -0.0747 | 25.7383

## 151. Re 20M Mach 0.50 (1)
BIGFOIL.COM POLAR EXPORT
dae31
DAE-31 |  |  |  | Cl Max: | 1.937 | at alpha= | 9 | deg
JavaFoil+Calcfoil stall+Eppler ext transition |  |  |  | L/D Max: | 262.852 | at alpha= | 0 | deg
Re: | 20000000 |  |  | Cd Min: | 0.00302 | at alpha= | -4 | deg
Mach: | 0.5 |  |  | Cl=0 at alpha= | -6.5179 | deg
|  |  |  | @ Cl=0.1, Cd= | 0.033123
|  |  |  | @ Cl=0.4, Cd= | 0.0052187
|  |  |  | @ Cl=0.6, Cd= | 0.0056745
alpha (deg) | Cl | Cd | Cm | Cl/Cd
-20 | -0.748 | 0.1776 | -0.095 | -4.21
-19.5 | -0.721 | 0.16785 | -0.095 | -4.295
-19 | -0.694 | 0.15287 | -0.095 | -4.538
-18.5 | -0.666 | 0.14862 | -0.094 | -4.482
-18 | -0.638 | 0.14671 | -0.093 | -4.351
-17.5 | -0.61 | 0.13887 | -0.092 | -4.395
-17 | -0.582 | 0.13393 | -0.09 | -4.348
-16.5 | -0.555 | 0.12025 | -0.091 | -4.617
-16 | -0.527 | 0.11801 | -0.089 | -4.467
-15.5 | -0.5 | 0.11294 | -0.089 | -4.424
-15 | -0.472 | 0.10994 | -0.089 | -4.294
-14.5 | -0.445 | 0.10481 | -0.089 | -4.241
-14 | -0.417 | 0.10132 | -0.089 | -4.116
-13.5 | -0.389 | 0.09378 | -0.089 | -4.153
-13 | -0.362 | 0.08627 | -0.089 | -4.193
-12.5 | -0.334 | 0.08091 | -0.089 | -4.129
-12 | -0.307 | 0.07301 | -0.092 | -4.202
-11.5 | -0.279 | 0.06763 | -0.094 | -4.133
-11 | -0.252 | 0.06225 | -0.097 | -4.049
-10.5 | -0.225 | 0.05708 | -0.1 | -3.936
-10 | -0.197 | 0.05198 | -0.104 | -3.797
-9.5 | -0.169 | 0.04854 | -0.105 | -3.488
-9 | -0.138 | 0.05706 | -0.082 | -2.426
-8.5 | -0.111 | 0.05103 | -0.088 | -2.173
-8 | -0.083 | 0.04699 | -0.091 | -1.767
-7.5 | -0.055 | 0.04181 | -0.099 | -1.324
-7 | -0.027 | 0.03577 | -0.11 | -0.767
-6.5 | 0.001 | 0.02642 | -0.127 | 0.046
-6 | 0.029 | 0.03804 | -0.091 | 0.768
-5.5 | 0.057 | 0.03814 | -0.089 | 1.501
-5 | 0.086 | 0.03442 | -0.098 | 2.495
-4.5 | 0.184 | 0.02534 | -0.119 | 7.254
-4 | 0.304 | 0.00302 | -0.169 | 100.798
-3.5 | 0.384 | 0.00519 | -0.169 | 73.968
-3 | 0.462 | 0.00533 | -0.169 | 86.768
-2.5 | 0.539 | 0.00552 | -0.169 | 97.671
-2 | 0.614 | 0.00571 | -0.17 | 107.617
-1.5 | 0.689 | 0.00588 | -0.17 | 117.101
-1 | 0.762 | 0.00324 | -0.17 | 235.435
-0.5 | 0.835 | 0.00337 | -0.171 | 247.91
0 | 0.907 | 0.00345 | -0.171 | 262.852
0.5 | 0.976 | 0.00702 | -0.171 | 139.026
1 | 1.044 | 0.00728 | -0.172 | 143.385
1.5 | 1.113 | 0.00765 | -0.172 | 145.493
2 | 1.181 | 0.00801 | -0.172 | 147.374
2.5 | 1.249 | 0.00844 | -0.173 | 147.988
3 | 1.316 | 0.00888 | -0.173 | 148.119
3.5 | 1.383 | 0.00933 | -0.173 | 148.268
4 | 1.449 | 0.00987 | -0.174 | 146.77
4.5 | 1.515 | 0.0104 | -0.174 | 145.676
5 | 1.579 | 0.01104 | -0.174 | 143.082
5.5 | 1.631 | 0.01161 | -0.174 | 140.559
6 | 1.685 | 0.01239 | -0.173 | 135.955
6.5 | 1.739 | 0.01293 | -0.173 | 134.52
7 | 1.792 | 0.01384 | -0.173 | 129.51
7.5 | 1.842 | 0.01494 | -0.172 | 123.344
8 | 1.886 | 0.0161 | -0.172 | 117.173
8.5 | 1.92 | 0.01753 | -0.172 | 109.541
9 | 1.937 | 0.01932 | -0.172 | 100.263
9.5 | 1.921 | 0.02145 | -0.172 | 89.535
10 | 1.858 | 0.02368 | -0.171 | 78.463
10.5 | 1.672 | 0.02762 | -0.171 | 60.515
11 | 1.148 | 0.03205 | -0.17 | 35.814
11.5 | 1.173 | 0.03627 | -0.169 | 32.354
12 | 1.203 | 0.03755 | -0.169 | 32.029
12.5 | 1.232 | 0.03906 | -0.169 | 31.534
13 | 1.246 | 0.04804 | -0.167 | 25.942
13.5 | 1.182 | 0.08436 | -0.145 | 14.018
14 | 1.211 | 0.08977 | -0.146 | 13.493

## 152. Re 20M Mach 0.50 (2)
BIGFOIL.COM POLAR EXPORT
dae31
DAE-31 |  |  |  | Cl Max: | 2.0533 | at alpha= | 14.5 | deg
XFOIL ncrit=9 |  |  |  | L/D Max: | 197.704 | at alpha= | 3 | deg
Re: | 20000000 |  |  | Cd Min: | 0.06137 | at alpha= | 14.5 | deg
Mach: | 0.5 |  |  | Cl=0 at alpha= | -99 | deg
|  |  |  | @ Cl=0.1, Cd= | 0.00524
|  |  |  | @ Cl=0.4, Cd= | 0.00524
|  |  |  | @ Cl=0.6, Cd= | 0.00524
alpha (deg) | Cl | Cd | Cm | Cl/Cd
0 | 0.8903 | 0.00524 | -0.1827 | 169.9046
0.5 | 0.9582 | 0.00538 | -0.1824 | 178.1041
1 | 1.0245 | 0.0056 | -0.1819 | 182.9464
1.5 | 1.0913 | 0.00576 | -0.1814 | 189.4618
2 | 1.1562 | 0.006 | -0.1806 | 192.7
2.5 | 1.2209 | 0.00621 | -0.1797 | 196.6023
3 | 1.2831 | 0.00649 | -0.1783 | 197.7042
3.5 | 1.3437 | 0.00683 | -0.1765 | 196.735
4 | 1.4004 | 0.00723 | -0.1739 | 193.6929
4.5 | 1.4561 | 0.00762 | -0.1709 | 191.0892
5 | 1.4998 | 0.00803 | -0.1655 | 186.7746
5.5 | 1.5296 | 0.00874 | -0.1579 | 175.0114
6 | 1.5646 | 0.00912 | -0.1517 | 171.557
6.5 | 1.6096 | 0.01014 | -0.1473 | 158.7377
7 | 1.6837 | 0.01139 | -0.1485 | 147.8227
7.5 | 1.7348 | 0.01289 | -0.1456 | 134.5849
8 | 1.7771 | 0.01466 | -0.1414 | 121.221
8.5 | 1.8189 | 0.01646 | -0.1369 | 110.5043
9 | 1.8535 | 0.01864 | -0.1317 | 99.4367
9.5 | 1.8896 | 0.0208 | -0.1265 | 90.8462
10 | 1.9184 | 0.02348 | -0.1209 | 81.7036
10.5 | 1.9448 | 0.02648 | -0.1152 | 73.4441
11 | 1.9629 | 0.03016 | -0.1093 | 65.0829
11.5 | 1.9808 | 0.034 | -0.1035 | 58.2588
12 | 2.0009 | 0.03787 | -0.0981 | 52.836
12.5 | 2.0097 | 0.04252 | -0.0923 | 47.2648
13 | 2.018 | 0.04723 | -0.0866 | 42.7271
13.5 | 2.0155 | 0.05088 | -0.078 | 39.6128
14 | 2.0363 | 0.05567 | -0.0742 | 36.578
14.5 | 2.0533 | 0.06137 | -0.0712 | 33.4577