## index
index | Re | Mach | Datasource
1 | 50000 | 0 | JavaFoil+Calcfoil stall+Eppler ext transition
2 | 50000 | 0 | XFOIL ncrit=9
3 | 50000 | 0.1 | JavaFoil+Calcfoil stall+Eppler ext transition
4 | 50000 | 0.1 | XFOIL ncrit=9
5 | 50000 | 0.25 | JavaFoil+Calcfoil stall+Eppler ext transition
6 | 50000 | 0.25 | XFOIL ncrit=9
7 | 50000 | 0.5 | JavaFoil+Calcfoil stall+Eppler ext transition
8 | 50000 | 0.5 | XFOIL ncrit=9
9 | 100000 | 0 | JavaFoil+Calcfoil stall+Eppler ext transition
10 | 100000 | 0 | XFOIL ncrit=9
11 | 100000 | 0.1 | JavaFoil+Calcfoil stall+Eppler ext transition
12 | 100000 | 0.1 | XFOIL ncrit=9
13 | 100000 | 0.25 | JavaFoil+Calcfoil stall+Eppler ext transition
14 | 100000 | 0.25 | XFOIL ncrit=9
15 | 100000 | 0.5 | JavaFoil+Calcfoil stall+Eppler ext transition
16 | 100000 | 0.5 | XFOIL ncrit=9
17 | 250000 | 0 | JavaFoil+Calcfoil stall+Eppler ext transition
18 | 250000 | 0 | XFOIL ncrit=9
19 | 250000 | 0.1 | JavaFoil+Calcfoil stall+Eppler ext transition
20 | 250000 | 0.1 | XFOIL ncrit=9
21 | 250000 | 0.25 | JavaFoil+Calcfoil stall+Eppler ext transition
22 | 250000 | 0.25 | XFOIL ncrit=9
23 | 250000 | 0.5 | JavaFoil+Calcfoil stall+Eppler ext transition
24 | 250000 | 0.5 | XFOIL ncrit=9
25 | 500000 | 0 | JavaFoil+Calcfoil stall+Eppler ext transition
26 | 500000 | 0 | XFOIL ncrit=9
27 | 500000 | 0.1 | JavaFoil+Calcfoil stall+Eppler ext transition
28 | 500000 | 0.1 | XFOIL ncrit=9
29 | 500000 | 0.25 | JavaFoil+Calcfoil stall+Eppler ext transition
30 | 500000 | 0.25 | XFOIL ncrit=9
31 | 500000 | 0.5 | JavaFoil+Calcfoil stall+Eppler ext transition
32 | 500000 | 0.5 | XFOIL ncrit=9
33 | 750000 | 0 | JavaFoil+Calcfoil stall+Eppler ext transition
34 | 750000 | 0 | XFOIL ncrit=9
35 | 750000 | 0.1 | JavaFoil+Calcfoil stall+Eppler ext transition
36 | 750000 | 0.1 | XFOIL ncrit=9
37 | 750000 | 0.25 | JavaFoil+Calcfoil stall+Eppler ext transition
38 | 750000 | 0.25 | XFOIL ncrit=9
39 | 750000 | 0.5 | JavaFoil+Calcfoil stall+Eppler ext transition
40 | 750000 | 0.5 | XFOIL ncrit=9
41 | 1000000 | 0 | JavaFoil+Calcfoil stall+Eppler ext transition
42 | 1000000 | 0 | XFOIL ncrit=9
43 | 1000000 | 0.1 | JavaFoil+Calcfoil stall+Eppler ext transition
44 | 1000000 | 0.1 | XFOIL ncrit=9
45 | 1000000 | 0.25 | JavaFoil+Calcfoil stall+Eppler ext transition
46 | 1000000 | 0.25 | XFOIL ncrit=9
47 | 1000000 | 0.5 | JavaFoil+Calcfoil stall+Eppler ext transition
48 | 1000000 | 0.5 | XFOIL ncrit=9
49 | 2000000 | 0 | JavaFoil+Calcfoil stall+Eppler ext transition
50 | 2000000 | 0 | XFOIL ncrit=9
51 | 2000000 | 0.1 | JavaFoil+Calcfoil stall+Eppler ext transition
52 | 2000000 | 0.1 | XFOIL ncrit=9
53 | 2000000 | 0.25 | JavaFoil+Calcfoil stall+Eppler ext transition
54 | 2000000 | 0.25 | XFOIL ncrit=9
55 | 2000000 | 0.5 | JavaFoil+Calcfoil stall+Eppler ext transition
56 | 2000000 | 0.5 | XFOIL ncrit=9
57 | 3000000 | 0 | JavaFoil+Calcfoil stall+Eppler ext transition
58 | 3000000 | 0 | XFOIL ncrit=9
59 | 3000000 | 0.1 | JavaFoil+Calcfoil stall+Eppler ext transition
60 | 3000000 | 0.1 | XFOIL ncrit=9
61 | 3000000 | 0.25 | JavaFoil+Calcfoil stall+Eppler ext transition
62 | 3000000 | 0.25 | XFOIL ncrit=9
63 | 3000000 | 0.5 | JavaFoil+Calcfoil stall+Eppler ext transition
64 | 3000000 | 0.5 | XFOIL ncrit=9
65 | 4000000 | 0 | JavaFoil+Calcfoil stall+Eppler ext transition
66 | 4000000 | 0 | XFOIL ncrit=9
67 | 4000000 | 0.1 | JavaFoil+Calcfoil stall+Eppler ext transition
68 | 4000000 | 0.1 | XFOIL ncrit=9
69 | 4000000 | 0.25 | JavaFoil+Calcfoil stall+Eppler ext transition
70 | 4000000 | 0.25 | XFOIL ncrit=9
71 | 4000000 | 0.5 | JavaFoil+Calcfoil stall+Eppler ext transition
72 | 4000000 | 0.5 | XFOIL ncrit=9
73 | 5000000 | 0 | JavaFoil+Calcfoil stall+Eppler ext transition
74 | 5000000 | 0 | XFOIL ncrit=9
75 | 5000000 | 0.1 | JavaFoil+Calcfoil stall+Eppler ext transition
76 | 5000000 | 0.1 | XFOIL ncrit=9
77 | 5000000 | 0.25 | JavaFoil+Calcfoil stall+Eppler ext transition
78 | 5000000 | 0.25 | XFOIL ncrit=9
79 | 5000000 | 0.5 | JavaFoil+Calcfoil stall+Eppler ext transition
80 | 5000000 | 0.5 | XFOIL ncrit=9
81 | 6000000 | 0 | JavaFoil+Calcfoil stall+Eppler ext transition
82 | 6000000 | 0 | XFOIL ncrit=9
83 | 6000000 | 0.1 | JavaFoil+Calcfoil stall+Eppler ext transition
84 | 6000000 | 0.1 | XFOIL ncrit=9
85 | 6000000 | 0.25 | JavaFoil+Calcfoil stall+Eppler ext transition
86 | 6000000 | 0.25 | XFOIL ncrit=9
87 | 6000000 | 0.5 | JavaFoil+Calcfoil stall+Eppler ext transition
88 | 6000000 | 0.5 | XFOIL ncrit=9
89 | 7000000 | 0 | JavaFoil+Calcfoil stall+Eppler ext transition
90 | 7000000 | 0 | XFOIL ncrit=9
91 | 7000000 | 0.1 | JavaFoil+Calcfoil stall+Eppler ext transition
92 | 7000000 | 0.1 | XFOIL ncrit=9
93 | 7000000 | 0.25 | JavaFoil+Calcfoil stall+Eppler ext transition
94 | 7000000 | 0.25 | XFOIL ncrit=9
95 | 7000000 | 0.5 | JavaFoil+Calcfoil stall+Eppler ext transition
96 | 7000000 | 0.5 | XFOIL ncrit=9
97 | 8000000 | 0 | JavaFoil+Calcfoil stall+Eppler ext transition
98 | 8000000 | 0 | XFOIL ncrit=9
99 | 8000000 | 0.1 | JavaFoil+Calcfoil stall+Eppler ext transition
100 | 8000000 | 0.1 | XFOIL ncrit=9
101 | 8000000 | 0.25 | JavaFoil+Calcfoil stall+Eppler ext transition
102 | 8000000 | 0.25 | XFOIL ncrit=9
103 | 8000000 | 0.5 | JavaFoil+Calcfoil stall+Eppler ext transition
104 | 8000000 | 0.5 | XFOIL ncrit=9
105 | 10000000 | 0 | JavaFoil+Calcfoil stall+Eppler ext transition
106 | 10000000 | 0 | XFOIL ncrit=9
107 | 10000000 | 0.1 | JavaFoil+Calcfoil stall+Eppler ext transition
108 | 10000000 | 0.1 | XFOIL ncrit=9
109 | 10000000 | 0.25 | JavaFoil+Calcfoil stall+Eppler ext transition
110 | 10000000 | 0.25 | XFOIL ncrit=9
111 | 10000000 | 0.5 | JavaFoil+Calcfoil stall+Eppler ext transition
112 | 10000000 | 0.5 | XFOIL ncrit=9
113 | 12000000 | 0 | JavaFoil+Calcfoil stall+Eppler ext transition
114 | 12000000 | 0 | XFOIL ncrit=9
115 | 12000000 | 0.1 | JavaFoil+Calcfoil stall+Eppler ext transition
116 | 12000000 | 0.1 | XFOIL ncrit=9
117 | 12000000 | 0.25 | JavaFoil+Calcfoil stall+Eppler ext transition
118 | 12000000 | 0.25 | XFOIL ncrit=9
119 | 12000000 | 0.5 | JavaFoil+Calcfoil stall+Eppler ext transition
120 | 12000000 | 0.5 | XFOIL ncrit=9
121 | 14000000 | 0 | JavaFoil+Calcfoil stall+Eppler ext transition
122 | 14000000 | 0 | XFOIL ncrit=9
123 | 14000000 | 0.1 | JavaFoil+Calcfoil stall+Eppler ext transition
124 | 14000000 | 0.1 | XFOIL ncrit=9
125 | 14000000 | 0.25 | JavaFoil+Calcfoil stall+Eppler ext transition
126 | 14000000 | 0.25 | XFOIL ncrit=9
127 | 14000000 | 0.5 | JavaFoil+Calcfoil stall+Eppler ext transition
128 | 14000000 | 0.5 | XFOIL ncrit=9
129 | 16000000 | 0 | JavaFoil+Calcfoil stall+Eppler ext transition
130 | 16000000 | 0 | XFOIL ncrit=9
131 | 16000000 | 0.1 | JavaFoil+Calcfoil stall+Eppler ext transition
132 | 16000000 | 0.1 | XFOIL ncrit=9
133 | 16000000 | 0.25 | JavaFoil+Calcfoil stall+Eppler ext transition
134 | 16000000 | 0.25 | XFOIL ncrit=9
135 | 16000000 | 0.5 | JavaFoil+Calcfoil stall+Eppler ext transition
136 | 16000000 | 0.5 | XFOIL ncrit=9
137 | 18000000 | 0 | JavaFoil+Calcfoil stall+Eppler ext transition
138 | 18000000 | 0 | XFOIL ncrit=9
139 | 18000000 | 0.1 | JavaFoil+Calcfoil stall+Eppler ext transition
140 | 18000000 | 0.1 | XFOIL ncrit=9
141 | 18000000 | 0.25 | JavaFoil+Calcfoil stall+Eppler ext transition
142 | 18000000 | 0.25 | XFOIL ncrit=9
143 | 18000000 | 0.5 | JavaFoil+Calcfoil stall+Eppler ext transition
144 | 18000000 | 0.5 | XFOIL ncrit=9
145 | 20000000 | 0 | JavaFoil+Calcfoil stall+Eppler ext transition
146 | 20000000 | 0 | XFOIL ncrit=9
147 | 20000000 | 0.1 | JavaFoil+Calcfoil stall+Eppler ext transition
148 | 20000000 | 0.1 | XFOIL ncrit=9
149 | 20000000 | 0.25 | JavaFoil+Calcfoil stall+Eppler ext transition
150 | 20000000 | 0.25 | XFOIL ncrit=9
151 | 20000000 | 0.5 | JavaFoil+Calcfoil stall+Eppler ext transition
152 | 20000000 | 0.5 | XFOIL ncrit=9

## 1. Re 50k Mach 0.00 (1)
BIGFOIL.COM POLAR EXPORT
NACA66-710 a=0.2
NACA66-710 a=0.2 |  |  |  | Cl Max: | 1.128 | at alpha= | 6.5 | deg
JavaFoil+Calcfoil stall+Eppler ext transition |  |  |  | L/D Max: | 43.256 | at alpha= | 5.5 | deg
Re: | 50000 |  |  | Cd Min: | 0.01465 | at alpha= | 0 | deg
Mach: | 0 |  |  | Cl=0 at alpha= | -3.6705 | deg
|  |  |  | @ Cl=0.1, Cd= | 0.042887
|  |  |  | @ Cl=0.4, Cd= | 0.016514
|  |  |  | @ Cl=0.6, Cd= | 0.016879
alpha (deg) | Cl | Cd | Cm | Cl/Cd
-15.5 | -0.228 | 0.31857 | -0.017 | -0.716
-15 | -0.237 | 0.42317 | -0.017 | -0.56
-14.5 | -0.246 | 0.41948 | -0.017 | -0.587
-14 | -0.255 | 0.36119 | -0.017 | -0.707
-13.5 | -0.264 | 0.32533 | -0.017 | -0.811
-13 | -0.272 | 0.29251 | -0.017 | -0.931
-12.5 | -0.28 | 0.26356 | -0.017 | -1.062
-12 | -0.287 | 0.2376 | -0.017 | -1.206
-11.5 | -0.292 | 0.24301 | -0.017 | -1.202
-11 | -0.296 | 0.21766 | -0.017 | -1.361
-10.5 | -0.299 | 0.17687 | -0.017 | -1.688
-10 | -0.299 | 0.15892 | -0.017 | -1.879
-9.5 | -0.296 | 0.15488 | -0.017 | -1.911
-9 | -0.29 | 0.13776 | -0.017 | -2.109
-8.5 | -0.282 | 0.12427 | -0.017 | -2.266
-8 | -0.269 | 0.11214 | -0.017 | -2.398
-7.5 | -0.252 | 0.0948 | -0.018 | -2.664
-7 | -0.232 | 0.08567 | -0.018 | -2.707
-6.5 | -0.207 | 0.0764 | -0.018 | -2.713
-6 | -0.179 | 0.06975 | -0.018 | -2.56
-5.5 | -0.146 | 0.06662 | -0.018 | -2.192
-5 | -0.11 | 0.06055 | -0.018 | -1.817
-4.5 | -0.071 | 0.05566 | -0.019 | -1.274
-4 | -0.029 | 0.05117 | -0.019 | -0.569
-3.5 | 0.015 | 0.04692 | -0.021 | 0.316
-3 | 0.06 | 0.04447 | -0.021 | 1.36
-2.5 | 0.107 | 0.04261 | -0.022 | 2.519
-2 | 0.155 | 0.04064 | -0.023 | 3.814
-1.5 | 0.203 | 0.03915 | -0.023 | 5.188
-1 | 0.251 | 0.03812 | -0.024 | 6.587
-0.5 | 0.299 | 0.03743 | -0.025 | 7.994
0 | 0.409 | 0.01465 | -0.026 | 27.94
0.5 | 0.466 | 0.01471 | -0.027 | 31.66
1 | 0.521 | 0.01486 | -0.028 | 35.064
1.5 | 0.576 | 0.01513 | -0.03 | 38.073
2 | 0.635 | 0.01943 | -0.063 | 32.683
2.5 | 0.695 | 0.01963 | -0.064 | 35.403
3 | 0.752 | 0.02007 | -0.065 | 37.485
3.5 | 0.809 | 0.02061 | -0.066 | 39.246
4 | 0.865 | 0.02125 | -0.066 | 40.686
4.5 | 0.92 | 0.02195 | -0.067 | 41.91
5 | 0.973 | 0.02276 | -0.068 | 42.744
5.5 | 1.024 | 0.02368 | -0.069 | 43.256
6 | 1.081 | 0.0261 | -0.07 | 41.424
6.5 | 1.128 | 0.0273 | -0.07 | 41.309
7 | 0.976 | 0.05115 | -0.032 | 19.076
7.5 | 1.006 | 0.0555 | -0.03 | 18.125
8 | 1.03 | 0.05941 | -0.028 | 17.332
8.5 | 1.047 | 0.06467 | -0.027 | 16.189
9 | 1.057 | 0.06952 | -0.025 | 15.202
9.5 | 1.059 | 0.07727 | -0.02 | 13.705
10 | 1.054 | 0.08418 | -0.021 | 12.522
10.5 | 1.041 | 0.09033 | -0.01 | 11.524
11 | 1.021 | 0.10457 |  | 9.764
11.5 | 0.994 | 0.10986 |  | 9.051

## 2. Re 50k Mach 0.00 (2)
BIGFOIL.COM POLAR EXPORT
NACA66-710 a=0.2
NACA66-710 a=0.2 |  |  |  | Cl Max: | 1.2913 | at alpha= | 12 | deg
XFOIL ncrit=9 |  |  |  | L/D Max: | 23.6847 | at alpha= | 10.5 | deg
Re: | 50000 |  |  | Cd Min: | 0.23911 | at alpha= | -20 | deg
Mach: | 0 |  |  | Cl=0 at alpha= | 0.9388 | deg
|  |  |  | @ Cl=0.1, Cd= | 0.041483
|  |  |  | @ Cl=0.4, Cd= | 0.04686
|  |  |  | @ Cl=0.6, Cd= | 0.05756
alpha (deg) | Cl | Cd | Cm | Cl/Cd
-20 | -0.5624 | 0.23911 | 0.0131 | -2.3521
-19.5 | -0.5411 | 0.22888 | 0.0103 | -2.3641
-19 | -0.5227 | 0.22239 | 0.0066 | -2.3504
-18.5 | -0.5048 | 0.21642 | 0.0028 | -2.3325
-18 | -0.4875 | 0.2108 | -0.0011 | -2.3126
-17.5 | -0.4716 | 0.20646 | -0.0054 | -2.2842
-17 | -0.4618 | 0.20575 | -0.0104 | -2.2445
-16.5 | -0.4589 | 0.20713 | -0.0154 | -2.2155
-16 | -0.422 | 0.18766 | -0.0161 | -2.2487
-15.5 | -0.4043 | 0.18087 | -0.019 | -2.2353
-15 | -0.3887 | 0.17505 | -0.0223 | -2.2205
-14.5 | -0.3774 | 0.17082 | -0.0261 | -2.2093
-14 | -0.3743 | 0.16956 | -0.0307 | -2.2075
-13.5 | -0.3523 | 0.1589 | -0.0325 | -2.2171
-13 | -0.3335 | 0.151 | -0.0341 | -2.2086
-12.5 | -0.3226 | 0.14565 | -0.0369 | -2.2149
-12 | -0.3218 | 0.14317 | -0.0409 | -2.2477
-11.5 | -0.3062 | 0.13472 | -0.0419 | -2.2729
-11 | -0.2959 | 0.1287 | -0.0426 | -2.2991
-10.5 | -0.3088 | 0.12742 | -0.0438 | -2.4235
-10 | -0.3111 | 0.12163 | -0.0408 | -2.5578
-9.5 | -0.3206 | 0.11796 | -0.0365 | -2.7179
-9 | -0.3434 | 0.11623 | -0.0327 | -2.9545
-8.5 | -0.3787 | 0.11583 | -0.0294 | -3.2694
-8 | -0.4193 | 0.11525 | -0.0258 | -3.6382
-7.5 | -0.4078 | 0.10684 | -0.021 | -3.8169
-7 | -0.4332 | 0.10379 | -0.0187 | -4.1738
-6.5 | -0.4592 | 0.10205 | -0.0208 | -4.4998
-6 | -0.4548 | 0.09397 | -0.0158 | -4.8398
-5.5 | -0.4585 | 0.08898 | -0.0169 | -5.1528
-5 | -0.453 | 0.08337 | -0.017 | -5.4336
-4.5 | -0.4428 | 0.07708 | -0.0156 | -5.7447
-4 | -0.4272 | 0.07126 | -0.016 | -5.9949
-3.5 | -0.411 | 0.06528 | -0.0149 | -6.296
-2.5 | -0.4036 | 0.05261 | -0.0017 | -7.6715
-2 | -0.3851 | 0.04701 | 0.0035 | -8.1919
-1.5 | -0.3414 | 0.04209 | 0.0019 | -8.1112
-1 | -0.2474 | 0.0392 | -0.0134 | -6.3112
-0.5 | -0.1474 | 0.04129 | -0.0247 | -3.5699
0 | -0.0854 | 0.04165 | -0.0247 | -2.0504
0.5 | -0.038 | 0.04064 | -0.0237 | -0.93504
1 | 0.0053 | 0.04055 | -0.0228 | 0.1307
1.5 | 0.0486 | 0.04048 | -0.0218 | 1.2006
2 | 0.0906 | 0.0412 | -0.0213 | 2.199
2.5 | 0.1298 | 0.04238 | -0.021 | 3.0628
3 | 0.3707 | 0.04559 | -0.0495 | 8.1312
3.5 | 0.424 | 0.0479 | -0.0512 | 8.8518
4 | 0.477 | 0.0502 | -0.0527 | 9.502
4.5 | 0.5289 | 0.05247 | -0.0539 | 10.08
5 | 0.5629 | 0.05491 | -0.0531 | 10.2513
5.5 | 0.5996 | 0.05754 | -0.0528 | 10.4206
6 | 0.6508 | 0.06005 | -0.0538 | 10.8376
6.5 | 0.6724 | 0.06336 | -0.0525 | 10.6124
7 | 0.7118 | 0.06646 | -0.0526 | 10.7102
7.5 | 0.7304 | 0.07046 | -0.0516 | 10.3662
8 | 0.7741 | 0.07367 | -0.0521 | 10.5077
8.5 | 0.7813 | 0.07863 | -0.0509 | 9.9364
9 | 0.8188 | 0.08219 | -0.0507 | 9.9623
9.5 | 0.8569 | 0.08538 | -0.0501 | 10.0363
10 | 0.8761 | 0.08939 | -0.0485 | 9.8009
10.5 | 1.0966 | 0.0463 | -0.0167 | 23.6847
11 | 1.1091 | 0.05151 | -0.0123 | 21.5317
11.5 | 1.2447 | 0.05694 | -0.0133 | 21.8599
12 | 1.2913 | 0.0664 | -0.013 | 19.4473
12.5 | 1.269 | 0.07358 | -0.0079 | 17.2465
13 | 1.243 | 0.08219 | -0.0047 | 15.1235
13.5 | 1.2118 | 0.09207 | -0.0036 | 13.1617
14 | 1.1503 | 0.10236 | -0.0055 | 11.2378
14.5 | 0.8579 | 0.12155 | -0.0154 | 7.058
15 | 0.9803 | 0.15041 | -0.0357 | 6.5175
15.5 | 0.9241 | 0.18183 | -0.0569 | 5.0822
16 | 0.9049 | 0.19946 | -0.0695 | 4.5367
16.5 | 0.92 | 0.2079 | -0.0722 | 4.4252
17 | 0.9376 | 0.21666 | -0.0749 | 4.3275

## 3. Re 50k Mach 0.10 (1)
BIGFOIL.COM POLAR EXPORT
NACA66-710 a=0.2
NACA66-710 a=0.2 |  |  |  | Cl Max: | 1.132 | at alpha= | 6.5 | deg
JavaFoil+Calcfoil stall+Eppler ext transition |  |  |  | L/D Max: | 43.167 | at alpha= | 5.5 | deg
Re: | 50000 |  |  | Cd Min: | 0.01475 | at alpha= | 0 | deg
Mach: | 0.1 |  |  | Cl=0 at alpha= | -3.6705 | deg
|  |  |  | @ Cl=0.1, Cd= | 0.043079
|  |  |  | @ Cl=0.4, Cd= | 0.017025
|  |  |  | @ Cl=0.6, Cd= | 0.016695
alpha (deg) | Cl | Cd | Cm | Cl/Cd
-15 | -0.2 | 0.48453 | -0.017 | -0.413
-14.5 | -0.211 | 0.44711 | -0.018 | -0.471
-14 | -0.221 | 0.45654 | -0.017 | -0.484
-13.5 | -0.232 | 0.36139 | -0.018 | -0.641
-13 | -0.242 | 0.32645 | -0.018 | -0.741
-12.5 | -0.252 | 0.293 | -0.018 | -0.859
-12 | -0.261 | 0.27067 | -0.018 | -0.963
-11.5 | -0.269 | 0.26738 | -0.017 | -1.005
-11 | -0.275 | 0.24136 | -0.017 | -1.141
-10.5 | -0.28 | 0.18763 | -0.018 | -1.493
-10 | -0.283 | 0.1688 | -0.018 | -1.675
-9.5 | -0.283 | 0.16485 | -0.017 | -1.715
-9 | -0.28 | 0.14864 | -0.017 | -1.881
-8.5 | -0.273 | 0.13282 | -0.017 | -2.055
-8 | -0.262 | 0.11993 | -0.017 | -2.187
-7.5 | -0.248 | 0.09645 | -0.018 | -2.568
-7 | -0.229 | 0.08695 | -0.018 | -2.629
-6.5 | -0.205 | 0.07872 | -0.018 | -2.606
-6 | -0.177 | 0.07129 | -0.018 | -2.488
-5.5 | -0.145 | 0.06709 | -0.017 | -2.169
-5 | -0.11 | 0.0614 | -0.018 | -1.789
-4.5 | -0.071 | 0.05595 | -0.019 | -1.268
-4 | -0.029 | 0.05167 | -0.019 | -0.565
-3.5 | 0.015 | 0.04742 | -0.021 | 0.314
-3 | 0.061 | 0.04434 | -0.021 | 1.369
-2.5 | 0.108 | 0.04282 | -0.022 | 2.517
-2 | 0.156 | 0.04079 | -0.023 | 3.817
-1.5 | 0.204 | 0.03925 | -0.023 | 5.2
-1 | 0.252 | 0.03821 | -0.024 | 6.605
-0.5 | 0.301 | 0.0375 | -0.025 | 8.018
0 | 0.411 | 0.01475 | -0.026 | 27.897
0.5 | 0.468 | 0.01478 | -0.027 | 31.642
1 | 0.524 | 0.0149 | -0.029 | 35.138
1.5 | 0.579 | 0.0152 | -0.03 | 38.102
2 | 0.639 | 0.01947 | -0.063 | 32.81
2.5 | 0.698 | 0.0197 | -0.064 | 35.455
3 | 0.756 | 0.02015 | -0.065 | 37.513
3.5 | 0.813 | 0.02071 | -0.066 | 39.247
4 | 0.869 | 0.02134 | -0.067 | 40.699
4.5 | 0.924 | 0.02205 | -0.067 | 41.917
5 | 0.977 | 0.0229 | -0.068 | 42.683
5.5 | 1.029 | 0.02384 | -0.069 | 43.167
6 | 1.086 | 0.02628 | -0.07 | 41.319
6.5 | 1.132 | 0.02749 | -0.071 | 41.192
7 | 0.98 | 0.05144 | -0.032 | 19.046
7.5 | 1.01 | 0.05595 | -0.03 | 18.049
8 | 1.033 | 0.05995 | -0.029 | 17.225
8.5 | 1.049 | 0.06487 | -0.028 | 16.169
9 | 1.057 | 0.07008 | -0.025 | 15.083
9.5 | 1.057 | 0.07726 | -0.019 | 13.68
10 | 1.049 | 0.08311 | -0.017 | 12.622
10.5 | 1.033 | 0.09146 |  | 11.292
11 | 1.009 | 0.10368 |  | 9.728
11.5 | 0.977 | 0.11416 |  | 8.562

## 4. Re 50k Mach 0.10 (2)
BIGFOIL.COM POLAR EXPORT
NACA66-710 a=0.2
NACA66-710 a=0.2 |  |  |  | Cl Max: | 1.2878 | at alpha= | 12 | deg
XFOIL ncrit=9 |  |  |  | L/D Max: | 23.2562 | at alpha= | 10.5 | deg
Re: | 50000 |  |  | Cd Min: | 0.26004 | at alpha= | 20 | deg
Mach: | 0.1 |  |  | Cl=0 at alpha= | 0.95642 | deg
|  |  |  | @ Cl=0.1, Cd= | 0.041493
|  |  |  | @ Cl=0.4, Cd= | 0.047057
|  |  |  | @ Cl=0.6, Cd= | 0.057704
alpha (deg) | Cl | Cd | Cm | Cl/Cd
-20 | -0.5623 | 0.2381 | 0.0136 | -2.3616
-19.5 | -0.542 | 0.22921 | 0.0104 | -2.3646
-19 | -0.5235 | 0.22282 | 0.0066 | -2.3494
-18.5 | -0.5055 | 0.21687 | 0.0028 | -2.3309
-18 | -0.4881 | 0.21131 | -0.0012 | -2.3099
-17.5 | -0.4725 | 0.20733 | -0.0057 | -2.279
-17 | -0.4634 | 0.20713 | -0.0107 | -2.2372
-16.5 | -0.4608 | 0.20857 | -0.0158 | -2.2093
-16 | -0.4213 | 0.18772 | -0.0161 | -2.2443
-15.5 | -0.4038 | 0.18114 | -0.0192 | -2.2292
-15 | -0.3882 | 0.17541 | -0.0225 | -2.2131
-14.5 | -0.3778 | 0.17164 | -0.0265 | -2.2011
-14 | -0.3756 | 0.17071 | -0.0312 | -2.2002
-13.5 | -0.349 | 0.15829 | -0.0323 | -2.2048
-13 | -0.3322 | 0.15123 | -0.0344 | -2.1967
-12.5 | -0.3221 | 0.14616 | -0.0373 | -2.2037
-12 | -0.3228 | 0.14418 | -0.0414 | -2.2389
-11.5 | -0.3026 | 0.13441 | -0.0418 | -2.2513
-11 | -0.2954 | 0.12921 | -0.0429 | -2.2862
-10.5 | -0.3111 | 0.1285 | -0.044 | -2.421
-10 | -0.3066 | 0.12133 | -0.0404 | -2.527
-9.5 | -0.3205 | 0.11847 | -0.0364 | -2.7053
-9 | -0.3452 | 0.1171 | -0.0328 | -2.9479
-8.5 | -0.382 | 0.11696 | -0.0295 | -3.2661
-8 | -0.3835 | 0.11029 | -0.0253 | -3.4772
-7.5 | -0.4051 | 0.10716 | -0.0212 | -3.7803
-7 | -0.4345 | 0.10462 | -0.0191 | -4.1531
-6.5 | -0.4618 | 0.10333 | -0.0216 | -4.4692
-6 | -0.4549 | 0.09461 | -0.0159 | -4.8082
-5.5 | -0.4582 | 0.08915 | -0.0157 | -5.1397
-5 | -0.4544 | 0.08354 | -0.0159 | -5.4393
-4.5 | -0.4447 | 0.07756 | -0.015 | -5.7336
-4 | -0.4299 | 0.07168 | -0.0153 | -5.9975
-3.5 | -0.4142 | 0.0657 | -0.0143 | -6.3044
-3 | -0.4096 | 0.05948 | -0.0095 | -6.8863
-2.5 | -0.4083 | 0.05299 | -0.0007 | -7.7052
-2 | -0.3899 | 0.0474 | 0.0045 | -8.2257
-1.5 | -0.3465 | 0.04242 | 0.0028 | -8.1683
-1 | -0.2553 | 0.03913 | -0.0118 | -6.5244
-0.5 | -0.15 | 0.04153 | -0.0247 | -3.6118
0 | -0.0872 | 0.04194 | -0.0248 | -2.0792
0.5 | -0.0398 | 0.04084 | -0.0238 | -0.97453
1 | 0.0038 | 0.04077 | -0.0229 | 0.093206
2 | 0.0896 | 0.0414 | -0.0214 | 2.1643
2.5 | 0.3167 | 0.04343 | -0.0478 | 7.2922
3 | 0.3708 | 0.04575 | -0.0496 | 8.1049
3.5 | 0.4224 | 0.04806 | -0.051 | 8.789
4 | 0.4724 | 0.05038 | -0.0521 | 9.3767
4.5 | 0.524 | 0.05272 | -0.0533 | 9.9393
5 | 0.5702 | 0.0551 | -0.0538 | 10.3485
5.5 | 0.6011 | 0.0578 | -0.0528 | 10.3997
6 | 0.6415 | 0.06057 | -0.0529 | 10.5911
6.5 | 0.677 | 0.06359 | -0.0527 | 10.6463
7 | 0.705 | 0.06709 | -0.0521 | 10.5083
7.5 | 0.7331 | 0.0708 | -0.0517 | 10.3545
8 | 0.7648 | 0.07457 | -0.0516 | 10.2561
8.5 | 0.7816 | 0.07912 | -0.0508 | 9.8787
9 | 0.8119 | 0.08313 | -0.0505 | 9.7666
9.5 | 0.8471 | 0.08664 | -0.0498 | 9.7772
10 | 0.8697 | 0.09054 | -0.0485 | 9.6057
10.5 | 1.0956 | 0.04711 | -0.016 | 23.2562
11 | 1.1102 | 0.05224 | -0.0117 | 21.2519
11.5 | 1.2392 | 0.05768 | -0.012 | 21.484
12 | 1.2878 | 0.06743 | -0.0118 | 19.0983
12.5 | 1.2608 | 0.07449 | -0.0067 | 16.9258
13 | 1.2315 | 0.0831 | -0.004 | 14.8195
13.5 | 1.1986 | 0.09314 | -0.0033 | 12.8688
14.5 | 1.0063 | 0.13234 | -0.0263 | 7.6039
15 | 0.9531 | 0.15922 | -0.0429 | 5.9861
16 | 0.9067 | 0.20018 | -0.07 | 4.5294
16.5 | 0.9223 | 0.20871 | -0.0727 | 4.4191
17.5 | 0.9442 | 0.22321 | -0.0798 | 4.2301
18 | 0.9609 | 0.23104 | -0.0826 | 4.159
18.5 | 0.9695 | 0.23731 | -0.087 | 4.0854
19 | 0.9824 | 0.24446 | -0.091 | 4.0187
19.5 | 0.9987 | 0.25204 | -0.0943 | 3.9625
20 | 1.0166 | 0.26004 | -0.0974 | 3.9094

## 5. Re 50k Mach 0.25 (1)
BIGFOIL.COM POLAR EXPORT
NACA66-710 a=0.2
NACA66-710 a=0.2 |  |  |  | Cl Max: | 1.158 | at alpha= | 6.5 | deg
JavaFoil+Calcfoil stall+Eppler ext transition |  |  |  | L/D Max: | 42.703 | at alpha= | 5.5 | deg
Re: | 50000 |  |  | Cd Min: | 0.01503 | at alpha= | 0 | deg
Mach: | 0.25 |  |  | Cl=0 at alpha= | -3.6705 | deg
|  |  |  | @ Cl=0.1, Cd= | 0.044074
|  |  |  | @ Cl=0.4, Cd= | 0.019461
|  |  |  | @ Cl=0.6, Cd= | 0.015809
alpha (deg) | Cl | Cd | Cm | Cl/Cd
-12.5 | -0.051 | 0.35568 | -0.019 | -0.142
-12 | -0.048 | 0.28205 | -0.019 | -0.169
-11.5 | -0.045 | 0.24533 | -0.019 | -0.183
-11 | -0.042 | 0.20002 | -0.019 | -0.21
-10.5 | -0.09 | 0.18231 | -0.019 | -0.494
-10 | -0.13 | 0.16413 | -0.019 | -0.792
-9.5 | -0.158 | 0.28284 | -0.019 | -0.56
-9 | -0.18 | 0.2635 | -0.018 | -0.682
-8.5 | -0.195 | 0.20685 | -0.018 | -0.942
-8 | -0.204 | 0.17018 | -0.018 | -1.196
-7.5 | -0.205 | 0.13083 | -0.018 | -1.568
-7 | -0.199 | 0.10981 | -0.018 | -1.817
-6.5 | -0.187 | 0.09588 | -0.018 | -1.946
-6 | -0.167 | 0.08744 | -0.018 | -1.905
-5.5 | -0.14 | 0.07683 | -0.018 | -1.824
-5 | -0.108 | 0.0672 | -0.018 | -1.605
-4.5 | -0.071 | 0.06011 | -0.019 | -1.175
-4 | -0.029 | 0.05431 | -0.019 | -0.541
-3.5 | 0.015 | 0.04935 | -0.021 | 0.305
-3 | 0.062 | 0.04538 | -0.022 | 1.363
-2.5 | 0.11 | 0.04373 | -0.022 | 2.52
-2 | 0.16 | 0.04164 | -0.023 | 3.831
-1.5 | 0.209 | 0.03967 | -0.024 | 5.278
-1 | 0.259 | 0.03855 | -0.024 | 6.721
-0.5 | 0.309 | 0.03779 | -0.025 | 8.17
0 | 0.422 | 0.01503 | -0.027 | 28.1
0.5 | 0.48 | 0.0151 | -0.028 | 31.817
1 | 0.537 | 0.01525 | -0.029 | 35.231
1.5 | 0.595 | 0.01549 | -0.031 | 38.43
2 | 0.658 | 0.01951 | -0.066 | 33.734
2.5 | 0.717 | 0.0201 | -0.066 | 35.692
3 | 0.776 | 0.02061 | -0.067 | 37.666
3.5 | 0.834 | 0.02121 | -0.068 | 39.318
4 | 0.891 | 0.02193 | -0.069 | 40.654
4.5 | 0.948 | 0.02272 | -0.069 | 41.734
5 | 1.002 | 0.02364 | -0.07 | 42.401
5.5 | 1.054 | 0.02469 | -0.071 | 42.703
6 | 1.112 | 0.02728 | -0.072 | 40.754
6.5 | 1.158 | 0.02862 | -0.072 | 40.453
7 | 1.002 | 0.05212 | -0.032 | 19.215
7.5 | 1.029 | 0.05671 | -0.03 | 18.154
8 | 1.047 | 0.06173 | -0.029 | 16.965
8.5 | 1.055 | 0.06697 | -0.027 | 15.75
9 | 1.051 | 0.10427 | -0.027 | 10.083
9.5 | 1.034 | 0.08099 | -0.019 | 12.766
10 | 1.003 | 0.09166 |  | 10.944
10.5 | 0.958 | 0.10431 |  | 9.188
11 | 0.9 | 0.12172 |  | 7.391
11.5 | 0.828 | 0.14878 |  | 5.566

## 6. Re 50k Mach 0.25 (2)
BIGFOIL.COM POLAR EXPORT
NACA66-710 a=0.2
NACA66-710 a=0.2 |  |  |  | Cl Max: | 1.2173 | at alpha= | 11.5 | deg
XFOIL ncrit=9 |  |  |  | L/D Max: | 21.3305 | at alpha= | 10.5 | deg
Re: | 50000 |  |  | Cd Min: | 0.23846 | at alpha= | -20 | deg
Mach: | 0.25 |  |  | Cl=0 at alpha= | 0.45653 | deg
|  |  |  | @ Cl=0.1, Cd= | 0.043541
|  |  |  | @ Cl=0.4, Cd= | 0.047771
|  |  |  | @ Cl=0.6, Cd= | 0.059217
alpha (deg) | Cl | Cd | Cm | Cl/Cd
-20 | -0.567 | 0.23846 | 0.0148 | -2.3778
-19.5 | -0.5475 | 0.23166 | 0.0108 | -2.3634
-19 | -0.5284 | 0.22549 | 0.0067 | -2.3433
-18.5 | -0.5097 | 0.2196 | 0.0025 | -2.321
-18 | -0.4921 | 0.21484 | -0.002 | -2.2905
-17.5 | -0.4796 | 0.21375 | -0.0071 | -2.2437
-17 | -0.4741 | 0.21535 | -0.0123 | -2.2015
-16.5 | -0.4385 | 0.19604 | -0.0137 | -2.2368
-16 | -0.4193 | 0.18896 | -0.0168 | -2.219
-15.5 | -0.4021 | 0.18295 | -0.0203 | -2.1979
-15 | -0.3875 | 0.17817 | -0.0242 | -2.1749
-14.5 | -0.3829 | 0.17733 | -0.029 | -2.1593
-14 | -0.3617 | 0.1674 | -0.0315 | -2.1607
-13.5 | -0.3402 | 0.15856 | -0.0332 | -2.1456
-13 | -0.327 | 0.15298 | -0.0361 | -2.1375
-12.5 | -0.324 | 0.15054 | -0.0401 | -2.1523
-12 | -0.3109 | 0.14326 | -0.0423 | -2.1702
-11.5 | -0.2938 | 0.13557 | -0.0428 | -2.1671
-11 | -0.3002 | 0.13372 | -0.045 | -2.245
-10.5 | -0.2947 | 0.12691 | -0.043 | -2.3221
-10 | -0.3035 | 0.12354 | -0.0397 | -2.4567
-9.5 | -0.3282 | 0.12276 | -0.0364 | -2.6735
-9 | -0.3612 | 0.12299 | -0.0334 | -2.9368
-8.5 | -0.3516 | 0.11469 | -0.0289 | -3.0657
-8 | -0.3765 | 0.11258 | -0.0257 | -3.3443
-7.5 | -0.4157 | 0.11185 | -0.0223 | -3.7166
-7 | -0.423 | 0.10583 | -0.0185 | -3.997
-6.5 | -0.4406 | 0.10188 | -0.0166 | -4.3247
-6 | -0.4552 | 0.09722 | -0.0161 | -4.6822
-5.5 | -0.4619 | 0.09311 | -0.0164 | -4.9608
-5 | -0.4599 | 0.08724 | -0.0158 | -5.2717
-4.5 | -0.4532 | 0.08056 | -0.0146 | -5.6256
-2.5 | -0.431 | 0.05528 | 0.0035 | -7.7967
-2 | -0.4126 | 0.04958 | 0.0081 | -8.3219
-1.5 | -0.3713 | 0.04432 | 0.0068 | -8.3777
-1 | -0.2758 | 0.04053 | -0.0098 | -6.8048
-0.5 | -0.1657 | 0.04243 | -0.0244 | -3.9053
0 | -0.1003 | 0.04272 | -0.0253 | -2.3478
1 | 0.1194 | 0.04362 | -0.0419 | 2.7373
1.5 | 0.1954 | 0.04415 | -0.0453 | 4.4258
2 | 0.2576 | 0.04479 | -0.0473 | 5.7513
2.5 | 0.3259 | 0.04447 | -0.0495 | 7.3285
3 | 0.3788 | 0.04679 | -0.0507 | 8.0957
3.5 | 0.4296 | 0.04914 | -0.0518 | 8.7424
4 | 0.4796 | 0.05154 | -0.0527 | 9.3054
4.5 | 0.5354 | 0.05397 | -0.0542 | 9.9203
5 | 0.5677 | 0.05655 | -0.0531 | 10.0389
5.5 | 0.6021 | 0.05939 | -0.0525 | 10.1381
6 | 0.6558 | 0.06207 | -0.0537 | 10.5655
6.5 | 0.6704 | 0.06575 | -0.0518 | 10.1962
7 | 0.721 | 0.06879 | -0.0527 | 10.4812
7.5 | 0.7279 | 0.07337 | -0.0511 | 9.9209
8 | 0.7604 | 0.07732 | -0.051 | 9.8345
8.5 | 0.7814 | 0.0819 | -0.0504 | 9.5409
9 | 0.8271 | 0.08536 | -0.0504 | 9.6896
9.5 | 0.8363 | 0.09051 | -0.0493 | 9.2399
10 | 0.8702 | 0.09383 | -0.0478 | 9.2742
10.5 | 1.0934 | 0.05126 | -0.0129 | 21.3305
11 | 1.1176 | 0.05615 | -0.0086 | 19.9038
11.5 | 1.2173 | 0.06211 | -0.0067 | 19.5991
12 | 1.2112 | 0.07028 | -0.0038 | 17.2339
12.5 | 1.1847 | 0.07964 | -0.0025 | 14.8757
13 | 1.1447 | 0.09049 | -0.0037 | 12.65
13.5 | 1.0994 | 0.10345 | -0.0082 | 10.6274
14 | 1.0622 | 0.11803 | -0.0148 | 8.9994
14.5 | 0.9593 | 0.15205 | -0.0397 | 6.3091
15 | 0.9553 | 0.16576 | -0.046 | 5.7632
16 | 0.9175 | 0.20413 | -0.0725 | 4.4947
16.5 | 0.936 | 0.21328 | -0.0753 | 4.3886

## 7. Re 50k Mach 0.50 (1)
BIGFOIL.COM POLAR EXPORT
NACA66-710 a=0.2
NACA66-710 a=0.2 |  |  |  | Cl Max: | 1.23 | at alpha= | 20 | deg
JavaFoil+Calcfoil stall+Eppler ext transition |  |  |  | L/D Max: | 40.534 | at alpha= | 5 | deg
Re: | 50000 |  |  | Cd Min: | 0.01652 | at alpha= | 0 | deg
Mach: | 0.5 |  |  | Cl=0 at alpha= | -3.7 | deg
|  |  |  | @ Cl=0.1, Cd= | 0.0523
|  |  |  | @ Cl=0.4, Cd= | 0.029164
|  |  |  | @ Cl=0.6, Cd= | 0.01672
alpha (deg) | Cl | Cd | Cm | Cl/Cd
-20 | -0.886 | 0.4019 | -0.027 | -2.206
-19.5 | -0.86 | 0.38896 | -0.027 | -2.21
-19 | -0.833 | 0.38368 | -0.027 | -2.171
-18.5 | -0.806 | 0.36823 | -0.027 | -2.19
-18 | -0.78 | 0.36253 | -0.028 | -2.151
-17.5 | -0.753 | 0.36678 | -0.028 | -2.052
-17 | -0.726 | 0.3622 | -0.028 | -2.004
-16.5 | -0.699 | 0.35772 | -0.028 | -1.954
-16 | -0.67 | 0.33792 | -0.026 | -1.984
-15.5 | -0.643 | 0.31187 | -0.026 | -2.063
-15 | -0.616 | 0.30657 | -0.027 | -2.011
-14.5 | -0.589 | 0.31327 | -0.027 | -1.881
-14 | -0.562 | 0.29477 | -0.027 | -1.908
-13.5 | -0.535 | 0.27631 | -0.027 | -1.937
-13 | -0.508 | 0.26895 | -0.027 | -1.89
-12.5 | -0.481 | 0.26543 | -0.027 | -1.812
-12 | -0.454 | 0.26148 | -0.027 | -1.736
-11.5 | -0.426 | 0.24781 | -0.025 | -1.718
-11 | -0.399 | 0.24154 | -0.025 | -1.65
-10.5 | -0.371 | 0.2401 | -0.026 | -1.547
-10 | -0.344 | 0.23578 | -0.026 | -1.46
-9.5 | -0.317 | 0.22845 | -0.026 | -1.388
-9 | -0.29 | 0.20926 | -0.026 | -1.385
-8.5 | -0.263 | 0.20589 | -0.026 | -1.276
-8 | -0.235 | 0.20296 | -0.026 | -1.16
-7.5 | -0.208 | 0.19979 | -0.024 | -1.041
-7 | -0.181 | 0.20294 | -0.023 | -0.891
-6.5 | -0.154 | 0.18078 | -0.024 | -0.85
-6 | -0.126 | 0.19417 | -0.024 | -0.651
-5.5 | -0.099 | 0.19252 | -0.024 | -0.516
-5 | -0.072 | 0.16943 | -0.025 | -0.426
-4.5 | -0.045 | 0.15616 | -0.021 | -0.289
-4 | -0.018 | 0.1552 | -0.021 | -0.116
-3.5 | 0.012 | 0.08797 | -0.021 | 0.139
-3 | 0.063 | 0.05715 | -0.022 | 1.097
-2.5 | 0.118 | 0.04994 | -0.024 | 2.361
-2 | 0.175 | 0.04457 | -0.025 | 3.919
-1.5 | 0.232 | 0.04206 | -0.026 | 5.512
-1 | 0.288 | 0.04034 | -0.027 | 7.142
-0.5 | 0.344 | 0.03928 | -0.028 | 8.761
0 | 0.47 | 0.01652 | -0.029 | 28.444
0.5 | 0.535 | 0.01659 | -0.031 | 32.212
1 | 0.6 | 0.01672 | -0.032 | 35.9
1.5 | 0.669 | 0.01687 | -0.034 | 39.651
2 | 0.734 | 0.02109 | -0.073 | 34.825
2.5 | 0.799 | 0.02207 | -0.074 | 36.207
3 | 0.863 | 0.02284 | -0.074 | 37.791
3.5 | 0.927 | 0.02375 | -0.075 | 39.032
4 | 0.99 | 0.02478 | -0.076 | 39.94
4.5 | 1.052 | 0.026 | -0.077 | 40.457
5 | 1.109 | 0.02736 | -0.078 | 40.534
5.5 | 1.17 | 0.03048 | -0.079 | 38.381
6 | 1.218 | 0.03237 | -0.08 | 37.621
6.5 | 1.057 | 0.05225 | -0.035 | 20.225
7 | 1.075 | 0.05869 | -0.032 | 18.318
7.5 | 1.06 | 0.06656 | -0.029 | 15.92
8 | 0.911 | 0.08941 |  | 10.187
8.5 | 0.644 | 0.17348 | -0.024 | 3.711
9 | 0.669 | 0.18036 | -0.024 | 3.711
9.5 | 0.695 | 0.20342 | -0.031 | 3.419
10 | 0.721 | 0.1978 | -0.032 | 3.645
10.5 | 0.748 | 0.22658 | -0.037 | 3.299
11 | 0.773 | 0.24339 | -0.037 | 3.175
11.5 | 0.798 | 0.24834 | -0.038 | 3.214
12 | 0.823 | 0.24864 | -0.038 | 3.311
12.5 | 0.85 | 0.28401 | -0.042 | 2.992
13 | 0.875 | 0.28761 | -0.043 | 3.042
13.5 | 0.9 | 0.29651 | -0.043 | 3.034
14 | 0.927 | 0.30223 | -0.048 | 3.067
14.5 | 0.952 | 0.3207 | -0.048 | 2.967
15 | 0.976 | 0.32084 | -0.049 | 3.043
15.5 | 1.004 | 0.35321 | -0.053 | 2.841
16 | 1.028 | 0.35381 | -0.053 | 2.906
16.5 | 1.053 | 0.37314 | -0.054 | 2.822
17 | 1.08 | 0.42159 | -0.057 | 2.562
17.5 | 1.105 | 0.41859 | -0.058 | 2.639
18 | 1.129 | 0.44205 | -0.058 | 2.554
18.5 | 1.157 | 0.44969 | -0.062 | 2.572
19 | 1.181 | 0.44832 | -0.062 | 2.634
19.5 | 1.205 | 0.44703 | -0.063 | 2.696
20 | 1.23 | 0.46112 | -0.064 | 2.667

## 8. Re 50k Mach 0.50 (2)
BIGFOIL.COM POLAR EXPORT
NACA66-710 a=0.2
NACA66-710 a=0.2 |  |  |  | Cl Max: | 1.1289 | at alpha= | 20 | deg
XFOIL ncrit=9 |  |  |  | L/D Max: | 13.3898 | at alpha= | 11 | deg
Re: | 50000 |  |  | Cd Min: | 0.29446 | at alpha= | 20 | deg
Mach: | 0.5 |  |  | Cl=0 at alpha= | 0.064398 | deg
|  |  |  | @ Cl=0.1, Cd= | 0.04873
|  |  |  | @ Cl=0.4, Cd= | 0.05117
|  |  |  | @ Cl=0.6, Cd= | 0.065662
alpha (deg) | Cl | Cd | Cm | Cl/Cd
-20 | -0.6027 | 0.25522 | 0.0171 | -2.3615
-19.5 | -0.5803 | 0.24941 | 0.0115 | -2.3267
-19 | -0.5609 | 0.24703 | 0.0053 | -2.2706
-18 | -0.5117 | 0.2272 | -0.0035 | -2.2522
-17.5 | -0.4879 | 0.21909 | -0.0078 | -2.2269
-17 | -0.4654 | 0.21222 | -0.0125 | -2.193
-16.5 | -0.4449 | 0.20675 | -0.0174 | -2.1519
-16 | -0.4311 | 0.20529 | -0.023 | -2.1
-15.5 | -0.4063 | 0.19507 | -0.0268 | -2.0828
-15 | -0.3801 | 0.18491 | -0.0297 | -2.0556
-14.5 | -0.3603 | 0.17835 | -0.0335 | -2.0202
-14 | -0.3476 | 0.17498 | -0.038 | -1.9865
-13.5 | -0.3355 | 0.1703 | -0.0418 | -1.9701
-13 | -0.3078 | 0.15923 | -0.0432 | -1.9331
-12.5 | -0.2989 | 0.15521 | -0.046 | -1.9258
-12 | -0.2947 | 0.15117 | -0.0479 | -1.9495
-11.5 | -0.2827 | 0.14388 | -0.0464 | -1.9648
-11 | -0.3007 | 0.14389 | -0.0449 | -2.0898
-10.5 | -0.2988 | 0.13751 | -0.0412 | -2.1729
-10 | -0.308 | 0.13427 | -0.0379 | -2.2939
-9.5 | -0.3364 | 0.13492 | -0.0358 | -2.4933
-9 | -0.3265 | 0.12686 | -0.0319 | -2.5737
-8.5 | -0.3527 | 0.12601 | -0.0298 | -2.799
-8 | -0.3498 | 0.11926 | -0.0261 | -2.9331
-7.5 | -0.384 | 0.11881 | -0.024 | -3.2321
-7 | -0.3819 | 0.11206 | -0.0201 | -3.408
-6.5 | -0.4014 | 0.10809 | -0.0166 | -3.7136
-6 | -0.442 | 0.10653 | -0.0139 | -4.1491
-5.5 | -0.4539 | 0.10125 | -0.011 | -4.483
-4.5 | -0.4746 | 0.0901 | -0.0057 | -5.2675
-4 | -0.4803 | 0.08375 | -0.0014 | -5.7349
-3.5 | -0.4914 | 0.07755 | 0.0058 | -6.3366
-3 | -0.5073 | 0.07145 | 0.0214 | -7.1001
-2.5 | -0.5155 | 0.06576 | 0.0314 | -7.8391
-2 | -0.5075 | 0.05998 | 0.0378 | -8.4612
-1.5 | -0.4815 | 0.0537 | 0.0336 | -8.9665
-0.5 | -0.1174 | 0.05001 | -0.0406 | -2.3475
0 | -0.0106 | 0.04938 | -0.0472 | -0.21466
0.5 | 0.0717 | 0.04878 | -0.0503 | 1.4699
1 | 0.1446 | 0.04865 | -0.0517 | 2.9723
1.5 | 0.2183 | 0.04907 | -0.0531 | 4.4487
2 | 0.2795 | 0.04983 | -0.0531 | 5.6091
2.5 | 0.3507 | 0.04888 | -0.0554 | 7.1747
3 | 0.4041 | 0.05136 | -0.0546 | 7.868
3.5 | 0.4448 | 0.05387 | -0.0535 | 8.2569
4 | 0.4864 | 0.05665 | -0.0529 | 8.5861
4.5 | 0.537 | 0.05963 | -0.0534 | 9.0055
5 | 0.5673 | 0.0628 | -0.0522 | 9.0334
5.5 | 0.6066 | 0.06624 | -0.0519 | 9.1576
6 | 0.6332 | 0.07005 | -0.051 | 9.0393
6.5 | 0.6741 | 0.07404 | -0.0512 | 9.1045
7 | 0.6958 | 0.07853 | -0.0504 | 8.8603
7.5 | 0.716 | 0.0833 | -0.0498 | 8.5954
8 | 0.7462 | 0.08815 | -0.0498 | 8.4651
8.5 | 0.7698 | 0.09331 | -0.0496 | 8.2499
9 | 0.8082 | 0.09828 | -0.0495 | 8.2234
9.5 | 0.8322 | 0.10344 | -0.0488 | 8.0452
10 | 0.8703 | 0.10756 | -0.0472 | 8.0913
10.5 | 0.9216 | 0.10639 | -0.0402 | 8.6625
11 | 1.0756 | 0.08033 | -0.0087 | 13.3898
11.5 | 1.0551 | 0.09203 | -0.0116 | 11.4647
12 | 1.0109 | 0.10886 | -0.0204 | 9.2862
12.5 | 0.9761 | 0.12639 | -0.0303 | 7.7229
13 | 0.9589 | 0.14174 | -0.0386 | 6.7652
13.5 | 0.9549 | 0.15498 | -0.0452 | 6.1614
14 | 0.9628 | 0.16635 | -0.0499 | 5.7878
14.5 | 0.9623 | 0.17897 | -0.0573 | 5.3769
15 | 0.9737 | 0.19076 | -0.0628 | 5.1043
15.5 | 0.9733 | 0.20388 | -0.072 | 4.7739
16 | 0.9732 | 0.22138 | -0.0847 | 4.3961
16.5 | 0.9899 | 0.23047 | -0.0895 | 4.2951
17 | 1.0077 | 0.23947 | -0.0941 | 4.208
17.5 | 1.0399 | 0.25361 | -0.097 | 4.1004
18 | 1.0476 | 0.25804 | -0.1033 | 4.0598
18.5 | 1.0663 | 0.26657 | -0.1081 | 4.0001
19 | 1.0863 | 0.27582 | -0.1129 | 3.9384
19.5 | 1.116 | 0.28995 | -0.116 | 3.8489
20 | 1.1289 | 0.29446 | -0.1224 | 3.8338

## 9. Re 100k Mach 0.00 (1)
BIGFOIL.COM POLAR EXPORT
NACA66-710 a=0.2
NACA66-710 a=0.2 |  |  |  | Cl Max: | 1.174 | at alpha= | 7 | deg
JavaFoil+Calcfoil stall+Eppler ext transition |  |  |  | L/D Max: | 59.732 | at alpha= | 5 | deg
Re: | 100000 |  |  | Cd Min: | 0.01058 | at alpha= | 0 | deg
Mach: | 0 |  |  | Cl=0 at alpha= | -3.6705 | deg
|  |  |  | @ Cl=0.1, Cd= | 0.038545
|  |  |  | @ Cl=0.4, Cd= | 0.013423
|  |  |  | @ Cl=0.6, Cd= | 0.014311
alpha (deg) | Cl | Cd | Cm | Cl/Cd
-15.5 | -0.228 | 0.24404 | -0.017 | -0.935
-15 | -0.237 | 0.23435 | -0.018 | -1.012
-14.5 | -0.246 | 0.30849 | -0.017 | -0.798
-14 | -0.255 | 0.19348 | -0.018 | -1.319
-13.5 | -0.264 | 0.18581 | -0.018 | -1.421
-13 | -0.272 | 0.22968 | -0.018 | -1.185
-12.5 | -0.28 | 0.21061 | -0.018 | -1.329
-12 | -0.287 | 0.19312 | -0.018 | -1.484
-11.5 | -0.292 | 0.18954 | -0.017 | -1.542
-11 | -0.296 | 0.17264 | -0.017 | -1.716
-10.5 | -0.299 | 0.14236 | -0.018 | -2.098
-10 | -0.299 | 0.13005 | -0.018 | -2.297
-9.5 | -0.296 | 0.12739 | -0.017 | -2.324
-9 | -0.29 | 0.11349 | -0.018 | -2.56
-8.5 | -0.282 | 0.10393 | -0.018 | -2.709
-8 | -0.269 | 0.09237 | -0.017 | -2.912
-7.5 | -0.253 | 0.07922 | -0.018 | -3.187
-7 | -0.232 | 0.07265 | -0.018 | -3.193
-6.5 | -0.207 | 0.06557 | -0.018 | -3.161
-6 | -0.179 | 0.0601 | -0.018 | -2.971
-5.5 | -0.146 | 0.05709 | -0.018 | -2.558
-5 | -0.11 | 0.05238 | -0.018 | -2.101
-4.5 | -0.071 | 0.04878 | -0.019 | -1.453
-4 | -0.029 | 0.04522 | -0.02 | -0.644
-3.5 | 0.015 | 0.04181 | -0.021 | 0.355
-3 | 0.06 | 0.0396 | -0.022 | 1.527
-2.5 | 0.107 | 0.03836 | -0.022 | 2.798
-2 | 0.155 | 0.03648 | -0.023 | 4.249
-1.5 | 0.203 | 0.03538 | -0.024 | 5.742
-1 | 0.251 | 0.0345 | -0.024 | 7.28
-0.5 | 0.299 | 0.03393 | -0.026 | 8.821
0 | 0.414 | 0.01058 | -0.027 | 39.158
0.5 | 0.471 | 0.01059 | -0.028 | 44.524
1 | 0.527 | 0.01069 | -0.029 | 49.332
1.5 | 0.583 | 0.01462 | -0.063 | 39.901
2 | 0.644 | 0.01351 | -0.064 | 47.627
2.5 | 0.704 | 0.01371 | -0.065 | 51.397
3 | 0.762 | 0.01412 | -0.066 | 53.98
3.5 | 0.819 | 0.01459 | -0.067 | 56.141
4 | 0.875 | 0.01516 | -0.068 | 57.728
4.5 | 0.931 | 0.01579 | -0.068 | 58.957
5 | 0.984 | 0.01647 | -0.069 | 59.732
5.5 | 1.035 | 0.01779 | -0.07 | 58.205
6 | 1.085 | 0.0221 | -0.07 | 49.104
6.5 | 1.132 | 0.02315 | -0.071 | 48.878
7 | 1.174 | 0.02428 | -0.071 | 48.35
7.5 | 1.007 | 0.05131 | -0.032 | 19.627
8 | 1.03 | 0.05498 | -0.03 | 18.737
8.5 | 1.047 | 0.05908 | -0.028 | 17.726
9 | 1.057 | 0.06415 | -0.028 | 16.483
9.5 | 1.059 | 0.06953 | -0.023 | 15.234
10 | 1.054 | 0.07448 | -0.022 | 14.154
10.5 | 1.041 | 0.08099 | -0.017 | 12.856
11 | 1.021 | 0.09192 |  | 11.107
11.5 | 0.994 | 0.09666 |  | 10.288
12 | 0.962 | 0.10541 | -0.017 | 9.128

## 10. Re 100k Mach 0.00 (2)
BIGFOIL.COM POLAR EXPORT
NACA66-710 a=0.2
NACA66-710 a=0.2 |  |  |  | Cl Max: | 1.277 | at alpha= | 12 | deg
XFOIL ncrit=9 |  |  |  | L/D Max: | 57.5842 | at alpha= | 8 | deg
Re: | 100000 |  |  | Cd Min: | 0.24709 | at alpha= | -20 | deg
Mach: | 0 |  |  | Cl=0 at alpha= | -1.8814 | deg
|  |  |  | @ Cl=0.1, Cd= | 0.035642
|  |  |  | @ Cl=0.4, Cd= | 0.029141
|  |  |  | @ Cl=0.6, Cd= | 0.02728
alpha (deg) | Cl | Cd | Cm | Cl/Cd
-20 | -0.5725 | 0.24709 | 0.0138 | -2.317
-19.5 | -0.5429 | 0.22745 | 0.0127 | -2.3869
-19 | -0.5248 | 0.22099 | 0.009 | -2.3748
-18.5 | -0.5068 | 0.21485 | 0.0052 | -2.3589
-18 | -0.489 | 0.20877 | 0.0013 | -2.3423
-17.5 | -0.4712 | 0.20274 | -0.0025 | -2.3242
-17 | -0.4536 | 0.1968 | -0.0064 | -2.3049
-16.5 | -0.4365 | 0.19135 | -0.0104 | -2.2812
-16 | -0.4222 | 0.1877 | -0.0149 | -2.2493
-15.5 | -0.4124 | 0.18532 | -0.0196 | -2.2253
-15 | -0.4034 | 0.18209 | -0.0241 | -2.2154
-14 | -0.3583 | 0.15995 | -0.0278 | -2.2401
-13.5 | -0.342 | 0.15308 | -0.0303 | -2.2341
-13 | -0.3274 | 0.1469 | -0.0332 | -2.2287
-12.5 | -0.3139 | 0.14089 | -0.0362 | -2.228
-12 | -0.3018 | 0.13528 | -0.0394 | -2.2309
-11.5 | -0.2954 | 0.13163 | -0.0433 | -2.2442
-11 | -0.3008 | 0.12979 | -0.0461 | -2.3176
-10.5 | -0.3253 | 0.12933 | -0.0421 | -2.5153
-10 | -0.3523 | 0.12861 | -0.0374 | -2.7393
-9.5 | -0.3768 | 0.12718 | -0.034 | -2.9627
-9 | -0.4017 | 0.12526 | -0.031 | -3.2069
-8.5 | -0.3759 | 0.11131 | -0.0255 | -3.3771
-8 | -0.3907 | 0.10747 | -0.0221 | -3.6354
-7.5 | -0.3894 | 0.10221 | -0.0244 | -3.8098
-7 | -0.3795 | 0.09603 | -0.0308 | -3.9519
-6.5 | -0.3624 | 0.08956 | -0.038 | -4.0464
-6 | -0.3317 | 0.08623 | -0.0488 | -3.8467
-5.5 | -0.3119 | 0.07628 | -0.05 | -4.0889
-5 | -0.2766 | 0.06986 | -0.0536 | -3.9593
-4.5 | -0.2383 | 0.06482 | -0.0573 | -3.6763
-4 | -0.2066 | 0.05894 | -0.0577 | -3.5053
-3.5 | -0.1625 | 0.05381 | -0.0597 | -3.0199
-2.5 | -0.0597 | 0.04515 | -0.0637 | -1.3223
-1.5 | 0.0368 | 0.03672 | -0.0653 | 1.0022
-0.5 | 0.2015 | 0.03391 | -0.0661 | 5.9422
0 | 0.264 | 0.03188 | -0.0664 | 8.2811
0.5 | 0.3252 | 0.03036 | -0.0666 | 10.7115
1 | 0.383 | 0.02952 | -0.0663 | 12.9743
1.5 | 0.4849 | 0.02725 | -0.0739 | 17.7945
2.5 | 0.6014 | 0.02728 | -0.074 | 22.0455
3 | 0.6595 | 0.02702 | -0.0736 | 24.4078
3.5 | 0.7182 | 0.02659 | -0.0731 | 27.0102
4 | 0.7777 | 0.026 | -0.0726 | 29.9115
4.5 | 0.8325 | 0.02553 | -0.0715 | 32.6087
5 | 0.8765 | 0.02554 | -0.0691 | 34.3187
5.5 | 0.9391 | 0.02461 | -0.069 | 38.1593
6 | 1.0061 | 0.02351 | -0.0693 | 42.7946
6.5 | 1.0557 | 0.02341 | -0.0677 | 45.0961
7 | 1.118 | 0.02259 | -0.0674 | 49.4909
7.5 | 1.1712 | 0.02067 | -0.0639 | 56.6618
8 | 1.1966 | 0.02078 | -0.0578 | 57.5842
8.5 | 1.2045 | 0.02175 | -0.0497 | 55.3793
9 | 1.1704 | 0.02479 | -0.0371 | 47.2126
9.5 | 1.1301 | 0.03108 | -0.0277 | 36.361
10 | 1.1197 | 0.03602 | -0.0223 | 31.0855
10.5 | 1.1257 | 0.04023 | -0.0181 | 27.9816
11 | 1.1747 | 0.04353 | -0.0158 | 26.986
11.5 | 1.2513 | 0.04921 | -0.0164 | 25.4278
12 | 1.277 | 0.05546 | -0.0138 | 23.0256
12.5 | 1.276 | 0.06315 | -0.0097 | 20.2059
13 | 1.254 | 0.07112 | -0.006 | 17.6322
13.5 | 1.22 | 0.07984 | -0.004 | 15.2806
14 | 1.1814 | 0.09005 | -0.0044 | 13.1194
14.5 | 1.141 | 0.10173 | -0.0073 | 11.216
15 | 1.1018 | 0.11508 | -0.0128 | 9.5742
15.5 | 1.0203 | 0.13846 | -0.0301 | 7.3689
16 | 0.9307 | 0.18877 | -0.0611 | 4.9303
16.5 | 0.945 | 0.19726 | -0.0636 | 4.7906
17 | 0.9799 | 0.20607 | -0.0617 | 4.7552

## 11. Re 100k Mach 0.10 (1)
BIGFOIL.COM POLAR EXPORT
NACA66-710 a=0.2
NACA66-710 a=0.2 |  |  |  | Cl Max: | 1.178 | at alpha= | 7 | deg
JavaFoil+Calcfoil stall+Eppler ext transition |  |  |  | L/D Max: | 58.886 | at alpha= | 4.5 | deg
Re: | 100000 |  |  | Cd Min: | 0.01061 | at alpha= | 0 | deg
Mach: | 0.1 |  |  | Cl=0 at alpha= | -3.6705 | deg
|  |  |  | @ Cl=0.1, Cd= | 0.038494
|  |  |  | @ Cl=0.4, Cd= | 0.013862
|  |  |  | @ Cl=0.6, Cd= | 0.014387
alpha (deg) | Cl | Cd | Cm | Cl/Cd
-15 | -0.2 | 0.24764 | -0.018 | -0.808
-14.5 | -0.211 | 0.22149 | -0.018 | -0.951
-14 | -0.221 | 0.22289 | -0.018 | -0.992
-13.5 | -0.232 | 0.19994 | -0.018 | -1.159
-13 | -0.242 | 0.1797 | -0.018 | -1.347
-12.5 | -0.252 | 0.23058 | -0.018 | -1.092
-12 | -0.261 | 0.15788 | -0.018 | -1.652
-11.5 | -0.269 | 0.20911 | -0.018 | -1.285
-11 | -0.275 | 0.1852 | -0.018 | -1.487
-10.5 | -0.28 | 0.15065 | -0.018 | -1.86
-10 | -0.283 | 0.1356 | -0.018 | -2.086
-9.5 | -0.283 | 0.13321 | -0.018 | -2.122
-9 | -0.28 | 0.11814 | -0.018 | -2.366
-8.5 | -0.273 | 0.10557 | -0.018 | -2.585
-8 | -0.262 | 0.09719 | -0.018 | -2.699
-7.5 | -0.248 | 0.08112 | -0.018 | -3.053
-7 | -0.229 | 0.07347 | -0.018 | -3.112
-6.5 | -0.205 | 0.06708 | -0.018 | -3.058
-6 | -0.177 | 0.06136 | -0.018 | -2.891
-5.5 | -0.145 | 0.05819 | -0.018 | -2.5
-5 | -0.11 | 0.05334 | -0.019 | -2.06
-4.5 | -0.071 | 0.04911 | -0.019 | -1.444
-4 | -0.029 | 0.04541 | -0.02 | -0.643
-3.5 | 0.015 | 0.04218 | -0.021 | 0.353
-3 | 0.061 | 0.03978 | -0.022 | 1.526
-2.5 | 0.108 | 0.03823 | -0.022 | 2.819
-2 | 0.156 | 0.03659 | -0.023 | 4.256
-1.5 | 0.204 | 0.03545 | -0.024 | 5.758
-1 | 0.252 | 0.03456 | -0.025 | 7.302
-0.5 | 0.301 | 0.03398 | -0.026 | 8.852
0 | 0.416 | 0.01061 | -0.027 | 39.222
0.5 | 0.473 | 0.01065 | -0.028 | 44.465
1 | 0.53 | 0.01073 | -0.029 | 49.412
1.5 | 0.586 | 0.01464 | -0.063 | 40.024
2 | 0.647 | 0.01354 | -0.065 | 47.817
2.5 | 0.708 | 0.0138 | -0.066 | 51.3
3 | 0.766 | 0.01419 | -0.066 | 53.992
3.5 | 0.823 | 0.01467 | -0.067 | 56.12
4 | 0.879 | 0.01524 | -0.068 | 57.712
4.5 | 0.935 | 0.01588 | -0.069 | 58.886
5 | 0.988 | 0.01709 | -0.069 | 57.819
5.5 | 1.04 | 0.01791 | -0.07 | 58.067
6 | 1.09 | 0.02226 | -0.07 | 48.969
6.5 | 1.137 | 0.02333 | -0.071 | 48.706
7 | 1.178 | 0.02448 | -0.072 | 48.138
7.5 | 1.011 | 0.0515 | -0.032 | 19.625
8 | 1.033 | 0.05507 | -0.029 | 18.759
8.5 | 1.049 | 0.05946 | -0.029 | 17.645
9 | 1.057 | 0.0643 | -0.027 | 16.445
9.5 | 1.057 | 0.07002 | -0.022 | 15.098
10 | 1.049 | 0.07594 | -0.021 | 13.816
10.5 | 1.033 | 0.08343 | -0.017 | 12.38
11 | 1.009 | 0.09105 |  | 11.077
11.5 | 0.977 | 0.09979 |  | 9.795
12 | 0.94 | 0.10598 | -0.017 | 8.871

## 12. Re 100k Mach 0.10 (2)
BIGFOIL.COM POLAR EXPORT
NACA66-710 a=0.2
NACA66-710 a=0.2 |  |  |  | Cl Max: | 1.2698 | at alpha= | 12 | deg
XFOIL ncrit=9 |  |  |  | L/D Max: | 57.3161 | at alpha= | 8 | deg
Re: | 100000 |  |  | Cd Min: | 0.23943 | at alpha= | -20 | deg
Mach: | 0.1 |  |  | Cl=0 at alpha= | -1.8916 | deg
|  |  |  | @ Cl=0.1, Cd= | 0.035949
|  |  |  | @ Cl=0.4, Cd= | 0.029269
|  |  |  | @ Cl=0.6, Cd= | 0.027253
alpha (deg) | Cl | Cd | Cm | Cl/Cd
-20 | -0.5658 | 0.23943 | 0.0153 | -2.3631
-19.5 | -0.5439 | 0.22783 | 0.0129 | -2.3873
-19 | -0.5256 | 0.22143 | 0.0091 | -2.3737
-18.5 | -0.5075 | 0.21528 | 0.0052 | -2.3574
-18 | -0.4895 | 0.20918 | 0.0013 | -2.3401
-17.5 | -0.4716 | 0.20313 | -0.0026 | -2.3217
-17 | -0.4537 | 0.1972 | -0.0065 | -2.3007
-16.5 | -0.4365 | 0.19189 | -0.0106 | -2.2747
-16 | -0.4227 | 0.18854 | -0.0152 | -2.242
-15.5 | -0.4131 | 0.18621 | -0.0199 | -2.2185
-15 | -0.404 | 0.18292 | -0.0244 | -2.2086
-14 | -0.3569 | 0.16001 | -0.0279 | -2.2305
-13.5 | -0.3407 | 0.15329 | -0.0306 | -2.2226
-13 | -0.3261 | 0.14712 | -0.0335 | -2.2166
-12.5 | -0.3125 | 0.14114 | -0.0366 | -2.2141
-12 | -0.3005 | 0.13566 | -0.0398 | -2.2151
-11.5 | -0.2952 | 0.13239 | -0.0438 | -2.2298
-11 | -0.3019 | 0.13066 | -0.0463 | -2.3106
-10.5 | -0.3272 | 0.13028 | -0.0419 | -2.5115
-10 | -0.3534 | 0.12946 | -0.0374 | -2.7298
-9.5 | -0.3773 | 0.12795 | -0.0341 | -2.9488
-9 | -0.4019 | 0.12599 | -0.0311 | -3.1899
-8.5 | -0.3718 | 0.11129 | -0.0253 | -3.3408
-8 | -0.3872 | 0.10763 | -0.0221 | -3.5975
-7.5 | -0.3839 | 0.10224 | -0.025 | -3.7549
-7 | -0.3751 | 0.09622 | -0.0313 | -3.8984
-6.5 | -0.3586 | 0.08993 | -0.0389 | -3.9875
-6 | -0.3286 | 0.08712 | -0.0499 | -3.7718
-5.5 | -0.3121 | 0.07658 | -0.0497 | -4.0755
-5 | -0.2722 | 0.07022 | -0.0547 | -3.8764
-4.5 | -0.2376 | 0.06482 | -0.0577 | -3.6655
-4 | -0.2045 | 0.05934 | -0.0583 | -3.4462
-3.5 | -0.1627 | 0.0541 | -0.06 | -3.0074
-2.5 | -0.0637 | 0.04555 | -0.0633 | -1.3985
-1.5 | 0.041 | 0.03708 | -0.0662 | 1.1057
-0.5 | 0.2053 | 0.03393 | -0.0668 | 6.0507
0 | 0.2679 | 0.03194 | -0.0671 | 8.3876
0.5 | 0.3296 | 0.03039 | -0.0673 | 10.8457
1 | 0.3878 | 0.02954 | -0.067 | 13.128
1.5 | 0.4896 | 0.02728 | -0.0746 | 17.9472
2 | 0.5491 | 0.02734 | -0.0748 | 20.0841
2.5 | 0.6074 | 0.02724 | -0.0746 | 22.2981
3 | 0.6659 | 0.02694 | -0.0742 | 24.7179
3.5 | 0.7105 | 0.0271 | -0.0719 | 26.2177
4 | 0.7848 | 0.02588 | -0.0731 | 30.3246
5 | 0.8814 | 0.02552 | -0.0692 | 34.5376
5.5 | 0.9464 | 0.0245 | -0.0693 | 38.6286
6.5 | 1.0621 | 0.02343 | -0.0678 | 45.3308
7 | 1.1213 | 0.02278 | -0.067 | 49.223
7.5 | 1.1741 | 0.02086 | -0.0632 | 56.2848
8 | 1.2002 | 0.02094 | -0.0571 | 57.3161
8.5 | 1.2034 | 0.02202 | -0.0483 | 54.6503
9 | 1.1674 | 0.02534 | -0.0357 | 46.0695
9.5 | 1.1287 | 0.03167 | -0.0268 | 35.6394
10 | 1.1183 | 0.03668 | -0.0215 | 30.488
10.5 | 1.1251 | 0.0409 | -0.0173 | 27.5086
11 | 1.1761 | 0.04419 | -0.015 | 26.6146
11.5 | 1.2501 | 0.05004 | -0.0153 | 24.982
12 | 1.2698 | 0.05626 | -0.0122 | 22.5702
12.5 | 1.2661 | 0.06392 | -0.0084 | 19.8076
13 | 1.2427 | 0.07216 | -0.0051 | 17.2215
13.5 | 1.2082 | 0.08121 | -0.0036 | 14.8775
14 | 1.1695 | 0.09168 | -0.0046 | 12.7563
14.5 | 1.1293 | 0.10367 | -0.0083 | 10.8932
15 | 1.0921 | 0.11736 | -0.0142 | 9.3056
15.5 | 1.0195 | 0.13956 | -0.0307 | 7.3051
16 | 0.9893 | 0.16218 | -0.0428 | 6.1
16.5 | 0.9487 | 0.19821 | -0.0638 | 4.7863
17 | 0.9832 | 0.20721 | -0.062 | 4.7449

## 13. Re 100k Mach 0.25 (1)
BIGFOIL.COM POLAR EXPORT
NACA66-710 a=0.2
NACA66-710 a=0.2 |  |  |  | Cl Max: | 1.203 | at alpha= | 7 | deg
JavaFoil+Calcfoil stall+Eppler ext transition |  |  |  | L/D Max: | 58.478 | at alpha= | 4.5 | deg
Re: | 100000 |  |  | Cd Min: | 0.01083 | at alpha= | 0 | deg
Mach: | 0.25 |  |  | Cl=0 at alpha= | -3.6705 | deg
|  |  |  | @ Cl=0.1, Cd= | 0.03916
|  |  |  | @ Cl=0.4, Cd= | 0.016182
|  |  |  | @ Cl=0.6, Cd= | 0.011162
alpha (deg) | Cl | Cd | Cm | Cl/Cd
-12.5 | -0.051 | 0.25552 | -0.02 | -0.198
-12 | -0.048 | 0.22165 | -0.02 | -0.216
-11.5 | -0.045 | 0.18676 | -0.02 | -0.241
-11 | -0.042 | 0.17024 | -0.02 | -0.247
-10.5 | -0.09 | 0.15178 | -0.02 | -0.594
-10 | -0.13 | 0.13916 | -0.02 | -0.935
-9.5 | -0.158 | 0.12105 | -0.02 | -1.308
-9 | -0.18 | 0.20309 | -0.019 | -0.885
-8.5 | -0.195 | 0.16504 | -0.019 | -1.181
-8 | -0.204 | 0.13332 | -0.019 | -1.527
-7.5 | -0.205 | 0.10383 | -0.019 | -1.976
-7 | -0.199 | 0.0888 | -0.019 | -2.246
-6.5 | -0.187 | 0.07922 | -0.019 | -2.355
-6 | -0.167 | 0.07272 | -0.018 | -2.291
-5.5 | -0.14 | 0.06397 | -0.018 | -2.191
-5 | -0.108 | 0.05732 | -0.018 | -1.882
-4.5 | -0.071 | 0.05194 | -0.019 | -1.36
-4 | -0.029 | 0.04743 | -0.02 | -0.619
-3.5 | 0.015 | 0.04352 | -0.022 | 0.346
-3 | 0.062 | 0.04053 | -0.022 | 1.526
-2.5 | 0.11 | 0.0388 | -0.023 | 2.84
-2 | 0.16 | 0.03717 | -0.023 | 4.292
-1.5 | 0.209 | 0.03578 | -0.024 | 5.852
-1 | 0.259 | 0.03483 | -0.025 | 7.44
-0.5 | 0.309 | 0.03422 | -0.026 | 9.027
0 | 0.427 | 0.01083 | -0.027 | 39.428
0.5 | 0.486 | 0.01089 | -0.029 | 44.615
1 | 0.544 | 0.01101 | -0.03 | 49.398
1.5 | 0.603 | 0.01117 | -0.033 | 53.968
2 | 0.667 | 0.01485 | -0.067 | 44.931
2.5 | 0.727 | 0.0141 | -0.067 | 51.55
3 | 0.786 | 0.01458 | -0.068 | 53.913
3.5 | 0.844 | 0.0151 | -0.069 | 55.895
4 | 0.902 | 0.0157 | -0.07 | 57.46
4.5 | 0.959 | 0.0164 | -0.07 | 58.478
5 | 1.013 | 0.01769 | -0.071 | 57.278
5.5 | 1.065 | 0.0186 | -0.072 | 57.294
6 | 1.116 | 0.02313 | -0.072 | 48.239
6.5 | 1.162 | 0.02433 | -0.073 | 47.766
7 | 1.203 | 0.02558 | -0.073 | 47.024
7.5 | 1.03 | 0.05201 | -0.032 | 19.809
8 | 1.048 | 0.05669 | -0.03 | 18.481
8.5 | 1.055 | 0.06158 | -0.028 | 17.137
9 | 1.051 | 0.08717 | -0.027 | 12.06
9.5 | 1.034 | 0.07339 | -0.022 | 14.091
10 | 1.003 | 0.08091 |  | 12.4
10.5 | 0.958 | 0.09053 |  | 10.587
11 | 0.9 | 0.10347 | -0.011 | 8.695
11.5 | 0.828 | 0.12725 |  | 6.508
12 | 0.746 | 0.1202 | -0.018 | 6.204

## 14. Re 100k Mach 0.25 (2)
BIGFOIL.COM POLAR EXPORT
NACA66-710 a=0.2
NACA66-710 a=0.2 |  |  |  | Cl Max: | 1.241 | at alpha= | 11.5 | deg
XFOIL ncrit=9 |  |  |  | L/D Max: | 54.5939 | at alpha= | 8 | deg
Re: | 100000 |  |  | Cd Min: | 0.25872 | at alpha= | 20 | deg
Mach: | 0.25 |  |  | Cl=0 at alpha= | -99 | deg
|  |  |  | @ Cl=0.1, Cd= | 0.03287
|  |  |  | @ Cl=0.4, Cd= | 0.030189
|  |  |  | @ Cl=0.6, Cd= | 0.028039
alpha (deg) | Cl | Cd | Cm | Cl/Cd
0 | 0.2611 | 0.03287 | -0.067 | 7.9434
0.5 | 0.3256 | 0.03152 | -0.0672 | 10.3299
1 | 0.3838 | 0.03042 | -0.0666 | 12.6167
2 | 0.5457 | 0.02811 | -0.0734 | 19.413
2.5 | 0.6069 | 0.02803 | -0.0734 | 21.6518
3 | 0.6679 | 0.02772 | -0.073 | 24.0945
3.5 | 0.7296 | 0.02724 | -0.0726 | 26.7841
4.5 | 0.8257 | 0.02721 | -0.0682 | 30.3455
5 | 0.8914 | 0.02631 | -0.0679 | 33.8807
5.5 | 0.9619 | 0.0252 | -0.0681 | 38.1706
6 | 1.0078 | 0.02539 | -0.0657 | 39.6928
6.5 | 1.0841 | 0.02427 | -0.0667 | 44.6683
7 | 1.1531 | 0.02313 | -0.066 | 49.853
7.5 | 1.1918 | 0.02187 | -0.0598 | 54.4947
8 | 1.2098 | 0.02216 | -0.052 | 54.5939
8.5 | 1.1973 | 0.02374 | -0.041 | 50.4339
9 | 1.1563 | 0.02831 | -0.0299 | 40.8442
9.5 | 1.1226 | 0.03488 | -0.0227 | 32.1846
10 | 1.1105 | 0.0404 | -0.018 | 27.4876
10.5 | 1.1222 | 0.04458 | -0.0138 | 25.1727
11 | 1.1804 | 0.04793 | -0.0109 | 24.6276
11.5 | 1.241 | 0.05479 | -0.0097 | 22.6501
12 | 1.2325 | 0.06105 | -0.0059 | 20.1884
12.5 | 1.2156 | 0.06899 | -0.0034 | 17.6199
13 | 1.1877 | 0.07814 | -0.0026 | 15.1996
13.5 | 1.1511 | 0.08869 | -0.0042 | 12.9789
14 | 1.1117 | 0.1009 | -0.0086 | 11.0178
14.5 | 1.0724 | 0.1151 | -0.0159 | 9.3171
15 | 1.0377 | 0.13085 | -0.025 | 7.9305
15.5 | 0.9756 | 0.16092 | -0.0453 | 6.0626
16 | 0.9783 | 0.17357 | -0.0506 | 5.6363
17 | 0.9731 | 0.21109 | -0.0703 | 4.6099
17.5 | 0.9682 | 0.21927 | -0.0781 | 4.4156
18 | 1.0044 | 0.23044 | -0.077 | 4.3586
18.5 | 0.9938 | 0.23524 | -0.0869 | 4.2246
19 | 1.0109 | 0.24375 | -0.0902 | 4.1473
19.5 | 1.0288 | 0.25089 | -0.0935 | 4.1006
20 | 1.0367 | 0.25872 | -0.0999 | 4.007

## 15. Re 100k Mach 0.50 (1)
BIGFOIL.COM POLAR EXPORT
NACA66-710 a=0.2
NACA66-710 a=0.2 |  |  |  | Cl Max: | 1.23 | at alpha= | 20 | deg
JavaFoil+Calcfoil stall+Eppler ext transition |  |  |  | L/D Max: | 55.177 | at alpha= | 1.5 | deg
Re: | 100000 |  |  | Cd Min: | 0.01204 | at alpha= | 0 | deg
Mach: | 0.5 |  |  | Cl=0 at alpha= | -3.7 | deg
|  |  |  | @ Cl=0.1, Cd= | 0.044788
|  |  |  | @ Cl=0.4, Cd= | 0.025328
|  |  |  | @ Cl=0.6, Cd= | 0.012099
alpha (deg) | Cl | Cd | Cm | Cl/Cd
-20 | -0.886 | 0.32797 | -0.027 | -2.703
-19.5 | -0.86 | 0.31631 | -0.027 | -2.718
-19 | -0.833 | 0.30022 | -0.027 | -2.774
-18.5 | -0.806 | 0.28788 | -0.027 | -2.801
-18 | -0.78 | 0.28246 | -0.028 | -2.76
-17.5 | -0.753 | 0.29868 | -0.028 | -2.52
-17 | -0.726 | 0.29412 | -0.028 | -2.468
-16.5 | -0.699 | 0.28966 | -0.028 | -2.413
-16 | -0.67 | 0.2673 | -0.026 | -2.508
-15.5 | -0.643 | 0.25197 | -0.027 | -2.554
-15 | -0.617 | 0.24703 | -0.027 | -2.496
-14.5 | -0.589 | 0.25121 | -0.027 | -2.346
-14 | -0.562 | 0.23791 | -0.027 | -2.364
-13.5 | -0.535 | 0.22203 | -0.027 | -2.411
-13 | -0.508 | 0.21585 | -0.028 | -2.355
-12.5 | -0.481 | 0.2121 | -0.028 | -2.268
-12 | -0.454 | 0.20834 | -0.028 | -2.179
-11.5 | -0.426 | 0.19751 | -0.026 | -2.156
-11 | -0.399 | 0.18328 | -0.026 | -2.175
-10.5 | -0.371 | 0.18137 | -0.026 | -2.048
-10 | -0.344 | 0.1775 | -0.026 | -1.94
-9.5 | -0.317 | 0.17159 | -0.026 | -1.848
-9 | -0.29 | 0.16503 | -0.027 | -1.757
-8.5 | -0.263 | 0.16194 | -0.027 | -1.622
-8 | -0.235 | 0.15922 | -0.027 | -1.479
-7.5 | -0.208 | 0.15333 | -0.024 | -1.356
-7 | -0.181 | 0.1549 | -0.024 | -1.167
-6.5 | -0.154 | 0.1404 | -0.024 | -1.094
-6 | -0.126 | 0.14883 | -0.024 | -0.85
-5.5 | -0.099 | 0.14715 | -0.024 | -0.675
-5 | -0.072 | 0.12615 | -0.025 | -0.573
-4.5 | -0.045 | 0.12003 | -0.022 | -0.376
-4 | -0.018 | 0.11898 | -0.022 | -0.152
-3.5 | 0.012 | 0.0706 | -0.022 | 0.173
-3 | 0.063 | 0.04871 | -0.022 | 1.287
-2.5 | 0.118 | 0.04288 | -0.024 | 2.749
-2 | 0.175 | 0.03943 | -0.025 | 4.431
-1.5 | 0.232 | 0.03743 | -0.026 | 6.193
-1 | 0.288 | 0.03598 | -0.027 | 8.007
-0.5 | 0.344 | 0.03525 | -0.028 | 9.763
0 | 0.475 | 0.01204 | -0.03 | 39.416
0.5 | 0.54 | 0.01209 | -0.031 | 44.64
1 | 0.607 | 0.0121 | -0.033 | 50.196
1.5 | 0.677 | 0.01227 | -0.035 | 55.177
2 | 0.743 | 0.01616 | -0.074 | 46.003
2.5 | 0.809 | 0.01625 | -0.075 | 49.765
3 | 0.873 | 0.01692 | -0.076 | 51.591
3.5 | 0.937 | 0.01769 | -0.077 | 52.977
4 | 1 | 0.0186 | -0.077 | 53.795
4.5 | 1.062 | 0.01961 | -0.078 | 54.185
5 | 1.12 | 0.02073 | -0.079 | 54.033
5.5 | 1.174 | 0.02598 | -0.079 | 45.169
6 | 1.222 | 0.02762 | -0.08 | 44.23
6.5 | 1.057 | 0.04762 | -0.037 | 22.206
7 | 1.075 | 0.05294 | -0.033 | 20.313
7.5 | 1.06 | 0.05982 | -0.031 | 17.718
8 | 0.911 | 0.07443 |  | 12.238
8.5 | 0.644 | 0.13366 | -0.025 | 4.817
9 | 0.669 | 0.13988 | -0.024 | 4.785
9.5 | 0.696 | 0.16436 | -0.031 | 4.232
10 | 0.721 | 0.15604 | -0.032 | 4.621
10.5 | 0.748 | 0.17805 | -0.037 | 4.199
11 | 0.773 | 0.18206 | -0.037 | 4.245
11.5 | 0.798 | 0.18648 | -0.038 | 4.28
12 | 0.823 | 0.20192 | -0.039 | 4.078
12.5 | 0.85 | 0.22546 | -0.043 | 3.769
13 | 0.875 | 0.22907 | -0.043 | 3.819
13.5 | 0.9 | 0.23529 | -0.043 | 3.824
14 | 0.927 | 0.24254 | -0.048 | 3.821
14.5 | 0.952 | 0.24576 | -0.048 | 3.872
15 | 0.977 | 0.26039 | -0.049 | 3.75
15.5 | 1.004 | 0.2706 | -0.053 | 3.709
16 | 1.028 | 0.28217 | -0.053 | 3.644
16.5 | 1.053 | 0.28362 | -0.054 | 3.712
17 | 1.08 | 0.31853 | -0.057 | 3.391
17.5 | 1.105 | 0.32862 | -0.058 | 3.361
18 | 1.129 | 0.33269 | -0.058 | 3.393
18.5 | 1.157 | 0.35667 | -0.062 | 3.243
19 | 1.181 | 0.35436 | -0.062 | 3.333
19.5 | 1.205 | 0.36131 | -0.063 | 3.336
20 | 1.23 | 0.36368 | -0.064 | 3.382

## 16. Re 100k Mach 0.50 (2)
BIGFOIL.COM POLAR EXPORT
NACA66-710 a=0.2
NACA66-710 a=0.2 |  |  |  | Cl Max: | 1.2046 | at alpha= | 8 | deg
XFOIL ncrit=9 |  |  |  | L/D Max: | 38.1807 | at alpha= | 8 | deg
Re: | 100000 |  |  | Cd Min: | 0.25353 | at alpha= | -20 | deg
Mach: | 0.5 |  |  | Cl=0 at alpha= | -1.7681 | deg
|  |  |  | @ Cl=0.1, Cd= | 0.042122
|  |  |  | @ Cl=0.4, Cd= | 0.033928
|  |  |  | @ Cl=0.6, Cd= | 0.032129
alpha (deg) | Cl | Cd | Cm | Cl/Cd
-20 | -0.6064 | 0.25353 | 0.0207 | -2.3918
-19.5 | -0.5828 | 0.24612 | 0.0155 | -2.368
-19 | -0.5591 | 0.23891 | 0.0102 | -2.3402
-18.5 | -0.5355 | 0.23215 | 0.0048 | -2.3067
-18 | -0.5133 | 0.2274 | -0.001 | -2.2573
-17.5 | -0.4948 | 0.22481 | -0.0071 | -2.201
-16.5 | -0.4526 | 0.21112 | -0.0172 | -2.1438
-16 | -0.4214 | 0.19632 | -0.0198 | -2.1465
-15.5 | -0.398 | 0.18822 | -0.0237 | -2.1145
-15 | -0.3756 | 0.18102 | -0.0279 | -2.0749
-14.5 | -0.3543 | 0.17409 | -0.0321 | -2.0352
-14 | -0.3338 | 0.16764 | -0.0363 | -1.9912
-13.5 | -0.3171 | 0.16321 | -0.0412 | -1.9429
-13 | -0.3084 | 0.16098 | -0.0461 | -1.9158
-12.5 | -0.3058 | 0.15899 | -0.05 | -1.9234
-12 | -0.2854 | 0.14702 | -0.0483 | -1.9412
-11.5 | -0.2872 | 0.14146 | -0.0438 | -2.0303
-11 | -0.2976 | 0.13835 | -0.0394 | -2.1511
-10.5 | -0.3072 | 0.13522 | -0.0358 | -2.2719
-10 | -0.3159 | 0.13187 | -0.0329 | -2.3955
-9.5 | -0.3245 | 0.12847 | -0.0305 | -2.5259
-9 | -0.3346 | 0.12544 | -0.0286 | -2.6674
-8.5 | -0.3315 | 0.12279 | -0.0361 | -2.6997
-8 | -0.3269 | 0.11958 | -0.0456 | -2.7337
-7.5 | -0.2827 | 0.10531 | -0.0436 | -2.6845
-7 | -0.2628 | 0.09912 | -0.0498 | -2.6513
-6.5 | -0.2727 | 0.09681 | -0.0566 | -2.8169
-6 | -0.2681 | 0.09169 | -0.0617 | -2.924
-5.5 | -0.2536 | 0.08372 | -0.0587 | -3.0291
-5 | -0.2411 | 0.07868 | -0.0618 | -3.0643
-4.5 | -0.222 | 0.07348 | -0.0653 | -3.0212
-4 | -0.1974 | 0.06765 | -0.0657 | -2.918
-3.5 | -0.1651 | 0.06202 | -0.0672 | -2.662
-3 | -0.1235 | 0.05703 | -0.0688 | -2.1655
-2.5 | -0.0777 | 0.05235 | -0.0701 | -1.4842
-2 | -0.0334 | 0.04731 | -0.0702 | -0.70598
-0.5 | 0.1826 | 0.03891 | -0.0713 | 4.6929
0 | 0.2515 | 0.03697 | -0.0697 | 6.8028
0.5 | 0.3199 | 0.03553 | -0.069 | 9.0037
1 | 0.3882 | 0.03409 | -0.0683 | 11.3875
1.5 | 0.4537 | 0.03319 | -0.0672 | 13.6698
2.5 | 0.5809 | 0.03212 | -0.0663 | 18.0853
3 | 0.6467 | 0.03215 | -0.0655 | 20.1151
4 | 0.7449 | 0.03339 | -0.0604 | 22.3091
4.5 | 0.8106 | 0.03318 | -0.0591 | 24.4304
5.5 | 0.9075 | 0.03484 | -0.0536 | 26.0476
6.5 | 0.9886 | 0.03832 | -0.0474 | 25.7985
7 | 0.995 | 0.04291 | -0.0433 | 23.1881
7.5 | 1.0587 | 0.04314 | -0.0407 | 24.541
8 | 1.2046 | 0.03155 | -0.0326 | 38.1807
8.5 | 1.1965 | 0.03394 | -0.0236 | 35.2534
9 | 1.1577 | 0.04037 | -0.017 | 28.6772
9.5 | 1.1162 | 0.04925 | -0.0138 | 22.664
10 | 1.097 | 0.05722 | -0.0117 | 19.1716
10.5 | 1.0996 | 0.06317 | -0.0086 | 17.407
11 | 1.1341 | 0.06727 | -0.0031 | 16.8589
11.5 | 1.1271 | 0.07644 | -0.0034 | 14.7449
12 | 1.1092 | 0.08734 | -0.0061 | 12.6998
12.5 | 1.0805 | 0.1004 | -0.0118 | 10.762
13 | 1.044 | 0.11611 | -0.0212 | 8.9915

## 17. Re 250k Mach 0.00 (1)
BIGFOIL.COM POLAR EXPORT
NACA66-710 a=0.2
NACA66-710 a=0.2 |  |  |  | Cl Max: | 1.243 | at alpha= | 8 | deg
JavaFoil+Calcfoil stall+Eppler ext transition |  |  |  | L/D Max: | 85.173 | at alpha= | 5 | deg
Re: | 250000 |  |  | Cd Min: | 0.00664 | at alpha= | 0 | deg
Mach: | 0 |  |  | Cl=0 at alpha= | -3.6705 | deg
|  |  |  | @ Cl=0.1, Cd= | 0.034515
|  |  |  | @ Cl=0.4, Cd= | 0.011307
|  |  |  | @ Cl=0.6, Cd= | 0.010174
alpha (deg) | Cl | Cd | Cm | Cl/Cd
-15.5 | -0.228 | 0.19326 | -0.018 | -1.181
-15 | -0.237 | 0.17911 | -0.018 | -1.325
-14.5 | -0.246 | 0.16581 | -0.018 | -1.486
-14 | -0.255 | 0.15836 | -0.019 | -1.613
-13.5 | -0.264 | 0.1466 | -0.019 | -1.801
-13 | -0.272 | 0.1356 | -0.019 | -2.009
-12.5 | -0.28 | 0.13225 | -0.019 | -2.118
-12 | -0.287 | 0.12255 | -0.019 | -2.34
-11.5 | -0.292 | 0.11472 | -0.018 | -2.548
-11 | -0.296 | 0.13474 | -0.018 | -2.2
-10.5 | -0.299 | 0.09541 | -0.019 | -3.131
-10 | -0.299 | 0.10218 | -0.019 | -2.924
-9.5 | -0.296 | 0.10071 | -0.018 | -2.94
-9 | -0.291 | 0.09014 | -0.018 | -3.223
-8.5 | -0.282 | 0.08307 | -0.018 | -3.39
-8 | -0.269 | 0.07476 | -0.018 | -3.598
-7.5 | -0.253 | 0.06678 | -0.019 | -3.782
-7 | -0.232 | 0.06018 | -0.019 | -3.854
-6.5 | -0.207 | 0.05571 | -0.019 | -3.721
-6 | -0.179 | 0.05161 | -0.019 | -3.46
-5.5 | -0.146 | 0.04925 | -0.019 | -2.966
-5 | -0.11 | 0.04548 | -0.02 | -2.42
-4.5 | -0.071 | 0.04279 | -0.021 | -1.657
-4 | -0.029 | 0.03967 | -0.022 | -0.735
-3.5 | 0.015 | 0.03728 | -0.023 | 0.398
-3 | 0.06 | 0.03563 | -0.023 | 1.697
-2.5 | 0.107 | 0.03432 | -0.023 | 3.128
-2 | 0.155 | 0.03295 | -0.024 | 4.705
-1.5 | 0.203 | 0.03202 | -0.025 | 6.346
-1 | 0.251 | 0.03129 | -0.026 | 8.029
-0.5 | 0.3 | 0.03075 | -0.027 | 9.741
0 | 0.424 | 0.00664 | -0.028 | 63.937
0.5 | 0.483 | 0.00668 | -0.029 | 72.283
1 | 0.54 | 0.00678 | -0.032 | 79.588
1.5 | 0.597 | 0.01024 | -0.065 | 58.318
2 | 0.657 | 0.00891 | -0.066 | 73.748
2.5 | 0.716 | 0.00934 | -0.067 | 76.686
3 | 0.773 | 0.00976 | -0.067 | 79.239
3.5 | 0.83 | 0.0102 | -0.068 | 81.335
4 | 0.886 | 0.01066 | -0.069 | 83.147
4.5 | 0.942 | 0.01108 | -0.069 | 84.971
5 | 0.995 | 0.01168 | -0.07 | 85.173
5.5 | 1.046 | 0.01236 | -0.07 | 84.617
6 | 1.09 | 0.01769 | -0.071 | 61.646
6.5 | 1.137 | 0.01857 | -0.071 | 61.229
7 | 1.18 | 0.01958 | -0.072 | 60.247
7.5 | 1.216 | 0.02067 | -0.072 | 58.819
8 | 1.243 | 0.02172 | -0.073 | 57.224
8.5 | 1.051 | 0.05373 | -0.036 | 19.564
9 | 1.06 | 0.05852 | -0.034 | 18.113
9.5 | 1.061 | 0.06348 | -0.03 | 16.712
10 | 1.055 | 0.06797 | -0.028 | 15.527
10.5 | 1.042 | 0.07312 | -0.024 | 14.247
11 | 1.021 | 0.08086 |  | 12.628
11.5 | 0.995 | 0.08507 | -0.017 | 11.692
12 | 0.962 | 0.09067 | -0.021 | 10.615
12.5 | 0.925 | 0.09891 | -0.022 | 9.356
13 | 0.885 | 0.10582 | -0.023 | 8.363

## 18. Re 250k Mach 0.00 (2)
BIGFOIL.COM POLAR EXPORT
NACA66-710 a=0.2
NACA66-710 a=0.2 |  |  |  | Cl Max: | 1.262 | at alpha= | 13 | deg
XFOIL ncrit=9 |  |  |  | L/D Max: | 93.7182 | at alpha= | 5.5 | deg
Re: | 250000 |  |  | Cd Min: | 0.2121 | at alpha= | 18 | deg
Mach: | 0 |  |  | Cl=0 at alpha= | -99 | deg
|  |  |  | @ Cl=0.1, Cd= | 0.01444
|  |  |  | @ Cl=0.4, Cd= | 0.01444
|  |  |  | @ Cl=0.6, Cd= | 0.011042
alpha (deg) | Cl | Cd | Cm | Cl/Cd
0 | 0.4421 | 0.01444 | -0.0792 | 30.6163
0.5 | 0.4919 | 0.01362 | -0.078 | 36.116
1 | 0.5236 | 0.01119 | -0.0728 | 46.7918
1.5 | 0.6883 | 0.01087 | -0.0933 | 63.3211
2 | 0.7315 | 0.01074 | -0.0911 | 68.1099
2.5 | 0.7746 | 0.01062 | -0.0889 | 72.9379
3 | 0.8179 | 0.01052 | -0.0866 | 77.7471
3.5 | 0.8598 | 0.01049 | -0.0841 | 81.9638
4 | 0.9016 | 0.01049 | -0.0816 | 85.9485
4.5 | 0.9443 | 0.01055 | -0.0792 | 89.5071
5 | 0.9876 | 0.01069 | -0.077 | 92.3854
5.5 | 1.0309 | 0.011 | -0.0749 | 93.7182
6 | 1.0717 | 0.01147 | -0.0722 | 93.435
6.5 | 1.1091 | 0.01208 | -0.0692 | 91.8129
7 | 1.1394 | 0.01293 | -0.065 | 88.1206
7.5 | 1.1671 | 0.01395 | -0.0607 | 83.6631
8 | 1.1736 | 0.01562 | -0.053 | 75.1344
8.5 | 1.1398 | 0.01997 | -0.0413 | 57.0756
9 | 1.138 | 0.0235 | -0.035 | 48.4255
9.5 | 1.149 | 0.02638 | -0.0307 | 43.5557
10 | 1.1484 | 0.03038 | -0.0258 | 37.8012
10.5 | 1.1641 | 0.03335 | -0.0228 | 34.9055
11 | 1.1719 | 0.03752 | -0.0192 | 31.234
11.5 | 1.1933 | 0.04068 | -0.0168 | 29.3338
12 | 1.2209 | 0.04498 | -0.0145 | 27.1432
12.5 | 1.2477 | 0.0494 | -0.0124 | 25.2571
13 | 1.262 | 0.05557 | -0.01 | 22.7101
13.5 | 1.2533 | 0.06369 | -0.0077 | 19.6781
14 | 1.2279 | 0.07332 | -0.0065 | 16.7471
14.5 | 1.1933 | 0.08401 | -0.0076 | 14.2043
15 | 1.154 | 0.0964 | -0.0113 | 11.971
15.5 | 1.1147 | 0.11041 | -0.0177 | 10.096
16 | 1.0987 | 0.12258 | -0.0227 | 8.9631
16.5 | 0.9962 | 0.16148 | -0.0488 | 6.1692
17 | 0.9769 | 0.18408 | -0.0569 | 5.3069
17.5 | 0.9691 | 0.20164 | -0.069 | 4.8061
18 | 0.9748 | 0.2121 | -0.0751 | 4.5959

## 19. Re 250k Mach 0.10 (1)
BIGFOIL.COM POLAR EXPORT
NACA66-710 a=0.2
NACA66-710 a=0.2 |  |  |  | Cl Max: | 1.263 | at alpha= | 8.5 | deg
JavaFoil+Calcfoil stall+Eppler ext transition |  |  |  | L/D Max: | 84.938 | at alpha= | 5 | deg
Re: | 250000 |  |  | Cd Min: | 0.00669 | at alpha= | 0 | deg
Mach: | 0.1 |  |  | Cl=0 at alpha= | -3.6705 | deg
|  |  |  | @ Cl=0.1, Cd= | 0.034627
|  |  |  | @ Cl=0.4, Cd= | 0.011701
|  |  |  | @ Cl=0.6, Cd= | 0.01025
alpha (deg) | Cl | Cd | Cm | Cl/Cd
-15 | -0.2 | 0.18935 | -0.018 | -1.057
-14.5 | -0.211 | 0.17137 | -0.019 | -1.23
-14 | -0.221 | 0.16838 | -0.019 | -1.314
-13.5 | -0.232 | 0.15268 | -0.019 | -1.518
-13 | -0.242 | 0.14259 | -0.019 | -1.698
-12.5 | -0.252 | 0.13231 | -0.019 | -1.903
-12 | -0.261 | 0.12048 | -0.019 | -2.166
-11.5 | -0.269 | 0.11911 | -0.019 | -2.257
-11 | -0.275 | 0.11178 | -0.019 | -2.464
-10.5 | -0.28 | 0.09737 | -0.019 | -2.879
-10 | -0.283 | 0.09436 | -0.019 | -2.998
-9.5 | -0.283 | 0.10481 | -0.019 | -2.698
-9 | -0.28 | 0.09461 | -0.018 | -2.956
-8.5 | -0.273 | 0.08534 | -0.019 | -3.199
-8 | -0.262 | 0.07876 | -0.018 | -3.332
-7.5 | -0.248 | 0.06758 | -0.019 | -3.666
-7 | -0.229 | 0.0616 | -0.019 | -3.712
-6.5 | -0.205 | 0.05647 | -0.019 | -3.634
-6 | -0.177 | 0.0523 | -0.019 | -3.392
-5.5 | -0.146 | 0.04957 | -0.019 | -2.935
-5 | -0.11 | 0.04604 | -0.02 | -2.387
-4.5 | -0.071 | 0.04287 | -0.02 | -1.655
-4 | -0.029 | 0.04011 | -0.022 | -0.728
-3.5 | 0.015 | 0.03757 | -0.023 | 0.396
-3 | 0.061 | 0.03559 | -0.023 | 1.706
-2.5 | 0.108 | 0.03443 | -0.023 | 3.13
-2 | 0.156 | 0.03302 | -0.024 | 4.715
-1.5 | 0.204 | 0.03202 | -0.025 | 6.375
-1 | 0.252 | 0.03131 | -0.026 | 8.062
-0.5 | 0.301 | 0.03078 | -0.027 | 9.776
0 | 0.426 | 0.00669 | -0.028 | 63.738
0.5 | 0.485 | 0.00671 | -0.029 | 72.218
1 | 0.542 | 0.01016 | -0.064 | 53.397
1.5 | 0.6 | 0.01025 | -0.065 | 58.502
2 | 0.66 | 0.00896 | -0.066 | 73.726
2.5 | 0.719 | 0.00939 | -0.067 | 76.646
3 | 0.777 | 0.0098 | -0.068 | 79.267
3.5 | 0.834 | 0.01026 | -0.068 | 81.292
4 | 0.89 | 0.01059 | -0.069 | 84.091
4.5 | 0.946 | 0.01116 | -0.07 | 84.787
5 | 0.999 | 0.01176 | -0.07 | 84.938
5.5 | 1.051 | 0.01246 | -0.071 | 84.329
6 | 1.095 | 0.01782 | -0.071 | 61.455
6.5 | 1.142 | 0.01872 | -0.072 | 60.993
7 | 1.184 | 0.01974 | -0.072 | 59.982
7.5 | 1.22 | 0.02086 | -0.073 | 58.479
8 | 1.246 | 0.0219 | -0.073 | 56.887
8.5 | 1.263 | 0.02317 | -0.074 | 54.543
9 | 1.06 | 0.05904 | -0.033 | 17.946
9.5 | 1.059 | 0.06403 | -0.029 | 16.534
10 | 1.05 | 0.06865 | -0.027 | 15.295
10.5 | 1.033 | 0.07445 | -0.023 | 13.878
11 | 1.009 | 0.08018 | -0.021 | 12.583
11.5 | 0.978 | 0.0857 | -0.017 | 11.406
12 | 0.94 | 0.09328 | -0.022 | 10.082
12.5 | 0.898 | 0.09945 | -0.022 | 9.031
13 | 0.852 | 0.10648 | -0.022 | 8.003
13.5 | 0.804 | 0.11665 | -0.023 | 6.892

## 20. Re 250k Mach 0.10 (2)
BIGFOIL.COM POLAR EXPORT
NACA66-710 a=0.2
NACA66-710 a=0.2 |  |  |  | Cl Max: | 1.2536 | at alpha= | 13 | deg
XFOIL ncrit=9 |  |  |  | L/D Max: | 93.4747 | at alpha= | 5.5 | deg
Re: | 250000 |  |  | Cd Min: | 0.23375 | at alpha= | -20 | deg
Mach: | 0.1 |  |  | Cl=0 at alpha= | -4.5367 | deg
|  |  |  | @ Cl=0.1, Cd= | 0.032362
|  |  |  | @ Cl=0.4, Cd= | 0.015665
|  |  |  | @ Cl=0.6, Cd= | 0.011145
alpha (deg) | Cl | Cd | Cm | Cl/Cd
-20 | -0.5651 | 0.23375 | 0.0195 | -2.4175
-19.5 | -0.5471 | 0.22858 | 0.0148 | -2.3935
-18 | -0.4937 | 0.20837 | 0.0032 | -2.3693
-17.5 | -0.476 | 0.20192 | -0.0004 | -2.3574
-17 | -0.4583 | 0.19566 | -0.0041 | -2.3423
-16.5 | -0.4407 | 0.18938 | -0.0079 | -2.3271
-16 | -0.4233 | 0.18304 | -0.0116 | -2.3126
-15.5 | -0.4057 | 0.17676 | -0.0153 | -2.2952
-15 | -0.3888 | 0.171 | -0.0194 | -2.2737
-14.5 | -0.3762 | 0.16636 | -0.0239 | -2.2614
-14 | -0.3638 | 0.161 | -0.0282 | -2.2596
-13 | -0.3297 | 0.14493 | -0.0338 | -2.2749
-12.5 | -0.3129 | 0.13759 | -0.0361 | -2.2741
-12 | -0.2982 | 0.13123 | -0.0391 | -2.2723
-11.5 | -0.286 | 0.12531 | -0.0419 | -2.2823
-11 | -0.2789 | 0.12016 | -0.0439 | -2.3211
-10.5 | -0.2485 | 0.11309 | -0.0537 | -2.1974
-10 | -0.2217 | 0.1072 | -0.0665 | -2.0681
-9.5 | -0.1936 | 0.10004 | -0.0763 | -1.9352
-9 | -0.1737 | 0.09069 | -0.0803 | -1.9153
-8.5 | -0.1536 | 0.08343 | -0.0806 | -1.8411
-8 | -0.1458 | 0.07815 | -0.0826 | -1.8656
-7.5 | -0.1458 | 0.07332 | -0.0848 | -1.9885
-7 | -0.1361 | 0.06814 | -0.0875 | -1.9974
-6.5 | -0.1197 | 0.06277 | -0.0899 | -1.907
-6 | -0.0863 | 0.05853 | -0.0934 | -1.4745
-5.5 | -0.049 | 0.05467 | -0.0941 | -0.89629
-5 | -0.0316 | 0.04602 | -0.0936 | -0.68666
-4.5 | 0.0025 | 0.04159 | -0.0932 | 0.060111
-4 | 0.0519 | 0.03847 | -0.0917 | 1.3491
-3.5 | 0.0918 | 0.03315 | -0.0902 | 2.7692
-3 | 0.1332 | 0.02917 | -0.089 | 4.5663
-2.5 | 0.1809 | 0.02597 | -0.0874 | 6.9657
-2 | 0.2292 | 0.02342 | -0.0863 | 9.7865
-1 | 0.3405 | 0.0181 | -0.0824 | 18.8122
-0.5 | 0.3957 | 0.01578 | -0.0812 | 25.076
0 | 0.4446 | 0.01447 | -0.0796 | 30.7256
0.5 | 0.4944 | 0.01368 | -0.0783 | 36.1404
1 | 0.5284 | 0.01135 | -0.074 | 46.5551
1.5 | 0.6924 | 0.01088 | -0.0938 | 63.6397
2 | 0.7359 | 0.01075 | -0.0916 | 68.4558
2.5 | 0.7794 | 0.01063 | -0.0893 | 73.3208
3 | 0.823 | 0.01053 | -0.087 | 78.1576
3.5 | 0.8637 | 0.01054 | -0.0844 | 81.945
4 | 0.9067 | 0.01051 | -0.0819 | 86.2702
4.5 | 0.9488 | 0.01059 | -0.0794 | 89.594
5 | 0.9922 | 0.01076 | -0.0771 | 92.2119
5.5 | 1.0357 | 0.01108 | -0.0749 | 93.4747
6 | 1.0763 | 0.01156 | -0.0721 | 93.1055
6.5 | 1.1137 | 0.01219 | -0.069 | 91.3618
7 | 1.1433 | 0.01307 | -0.0646 | 87.4751
7.5 | 1.1698 | 0.01412 | -0.06 | 82.847
8 | 1.173 | 0.01587 | -0.0517 | 73.913
8.5 | 1.1381 | 0.02044 | -0.0402 | 55.68
9 | 1.1379 | 0.02392 | -0.0341 | 47.5711
9.5 | 1.1485 | 0.02688 | -0.0298 | 42.7269
10 | 1.1476 | 0.03097 | -0.025 | 37.0552
10.5 | 1.1628 | 0.03405 | -0.022 | 34.1498
11 | 1.1713 | 0.03824 | -0.0184 | 30.6302
11.5 | 1.1924 | 0.04152 | -0.016 | 28.7187
12 | 1.22 | 0.04595 | -0.0136 | 26.5506
12.5 | 1.2446 | 0.05071 | -0.0113 | 24.5435
13 | 1.2536 | 0.05722 | -0.009 | 21.9084
13.5 | 1.2413 | 0.0655 | -0.0069 | 18.9511
14 | 1.2148 | 0.07524 | -0.0064 | 16.1457
14.5 | 1.1796 | 0.08638 | -0.0081 | 13.6559
15 | 1.1412 | 0.09913 | -0.0126 | 11.5122
15.5 | 1.1027 | 0.11361 | -0.0197 | 9.706
16 | 1.0641 | 0.1301 | -0.0293 | 8.1791
16.5 | 0.9904 | 0.16573 | -0.0514 | 5.976
17 | 0.9773 | 0.18578 | -0.0579 | 5.2605
18 | 0.9765 | 0.21341 | -0.076 | 4.5757

## 21. Re 250k Mach 0.25 (1)
BIGFOIL.COM POLAR EXPORT
NACA66-710 a=0.2
NACA66-710 a=0.2 |  |  |  | Cl Max: | 1.261 | at alpha= | 8 | deg
JavaFoil+Calcfoil stall+Eppler ext transition |  |  |  | L/D Max: | 83.826 | at alpha= | 4.5 | deg
Re: | 250000 |  |  | Cd Min: | 0.00684 | at alpha= | 0 | deg
Mach: | 0.25 |  |  | Cl=0 at alpha= | -3.6705 | deg
|  |  |  | @ Cl=0.1, Cd= | 0.03504
|  |  |  | @ Cl=0.4, Cd= | 0.013812
|  |  |  | @ Cl=0.6, Cd= | 0.12799
alpha (deg) | Cl | Cd | Cm | Cl/Cd
-12.5 | -0.051 | 0.19544 | -0.021 | -0.259
-12 | -0.048 | 0.16886 | -0.021 | -0.283
-11.5 | -0.045 | 0.14904 | -0.021 | -0.302
-11 | -0.042 | 0.13232 | -0.021 | -0.318
-10.5 | -0.09 | 0.12141 | -0.021 | -0.743
-10 | -0.13 | 0.10832 | -0.021 | -1.202
-9.5 | -0.158 | 0.09795 | -0.021 | -1.618
-9 | -0.18 | 0.09608 | -0.02 | -1.872
-8.5 | -0.195 | 0.08402 | -0.02 | -2.321
-8 | -0.204 | 0.10244 | -0.02 | -1.987
-7.5 | -0.205 | 0.08141 | -0.02 | -2.52
-7 | -0.2 | 0.07154 | -0.02 | -2.789
-6.5 | -0.187 | 0.0633 | -0.02 | -2.948
-6 | -0.167 | 0.05985 | -0.019 | -2.784
-5.5 | -0.14 | 0.05366 | -0.019 | -2.612
-5 | -0.108 | 0.04878 | -0.02 | -2.212
-4.5 | -0.071 | 0.0441 | -0.02 | -1.602
-4 | -0.029 | 0.04131 | -0.021 | -0.711
-3.5 | 0.015 | 0.03802 | -0.023 | 0.397
-3 | 0.062 | 0.03603 | -0.023 | 1.717
-2.5 | 0.11 | 0.03478 | -0.024 | 3.169
-2 | 0.16 | 0.03333 | -0.024 | 4.786
-1.5 | 0.209 | 0.03228 | -0.025 | 6.489
-1 | 0.259 | 0.03152 | -0.026 | 8.224
-0.5 | 0.309 | 0.03096 | -0.028 | 9.982
0 | 0.437 | 0.00684 | -0.029 | 63.902
0.5 | 0.497 | 0.00688 | -0.03 | 72.264
1 | 0.556 | 0.00699 | -0.033 | 79.51
1.5 | 0.616 | 0.0104 | -0.067 | 59.266
2 | 0.679 | 0.01065 | -0.068 | 63.733
2.5 | 0.738 | 0.00967 | -0.069 | 76.32
3 | 0.797 | 0.01011 | -0.069 | 78.854
3.5 | 0.855 | 0.01059 | -0.07 | 80.728
4 | 0.913 | 0.01095 | -0.071 | 83.37
4.5 | 0.97 | 0.01157 | -0.071 | 83.826
5 | 1.024 | 0.01223 | -0.072 | 83.742
5.5 | 1.076 | 0.01299 | -0.073 | 82.872
6 | 1.121 | 0.01855 | -0.073 | 60.421
6.5 | 1.167 | 0.01957 | -0.073 | 59.672
7 | 1.208 | 0.02068 | -0.074 | 58.436
7.5 | 1.241 | 0.02193 | -0.075 | 56.585
8 | 1.261 | 0.02319 | -0.075 | 54.365
8.5 | 1.057 | 0.05566 | -0.033 | 18.989
9 | 1.051 | 0.07381 | -0.027 | 14.246
9.5 | 1.035 | 0.06633 | -0.029 | 15.606
10 | 1.004 | 0.07251 | -0.021 | 13.841
10.5 | 0.959 | 0.07852 | -0.02 | 12.209
11 | 0.9 | 0.08542 | -0.02 | 10.535
11.5 | 0.828 | 0.09789 | -0.018 | 8.461
12 | 0.746 | 0.10402 | -0.022 | 7.171
12.5 | 0.655 | 0.11286 | -0.022 | 5.8
13 | 0.556 | 0.12799 | -0.023 | 4.347

## 22. Re 250k Mach 0.25 (2)
BIGFOIL.COM POLAR EXPORT
NACA66-710 a=0.2
NACA66-710 a=0.2 |  |  |  | Cl Max: | 1.2155 | at alpha= | 12.5 | deg
XFOIL ncrit=9 |  |  |  | L/D Max: | 91.9291 | at alpha= | 5.5 | deg
Re: | 250000 |  |  | Cd Min: | 0.23741 | at alpha= | -20 | deg
Mach: | 0.25 |  |  | Cl=0 at alpha= | -4.5887 | deg
|  |  |  | @ Cl=0.1, Cd= | 0.033811
|  |  |  | @ Cl=0.4, Cd= | 0.016486
|  |  |  | @ Cl=0.6, Cd= | 0.012357
alpha (deg) | Cl | Cd | Cm | Cl/Cd
-20 | -0.5726 | 0.23741 | 0.0201 | -2.4119
-19.5 | -0.5543 | 0.23231 | 0.0151 | -2.386
-18.5 | -0.5165 | 0.21851 | 0.0067 | -2.3637
-18 | -0.4974 | 0.21067 | 0.0034 | -2.361
-17.5 | -0.4786 | 0.20421 | -0.0005 | -2.3437
-17 | -0.4598 | 0.19778 | -0.0045 | -2.3248
-16.5 | -0.441 | 0.19131 | -0.0084 | -2.3052
-16 | -0.4223 | 0.18486 | -0.0123 | -2.2844
-15.5 | -0.4038 | 0.17894 | -0.0166 | -2.2566
-15 | -0.3871 | 0.17347 | -0.021 | -2.2315
-14.5 | -0.3745 | 0.16882 | -0.0257 | -2.2183
-13.5 | -0.3397 | 0.15351 | -0.0325 | -2.2129
-13 | -0.3202 | 0.14529 | -0.0347 | -2.2039
-12.5 | -0.304 | 0.13871 | -0.0378 | -2.1916
-12 | -0.289 | 0.13243 | -0.0411 | -2.1823
-11.5 | -0.2825 | 0.12745 | -0.0424 | -2.2166
-11 | -0.2587 | 0.12036 | -0.0491 | -2.1494
-10.5 | -0.2315 | 0.11483 | -0.061 | -2.016
-10 | -0.2038 | 0.10814 | -0.072 | -1.8846
-9.5 | -0.1778 | 0.0983 | -0.077 | -1.8087
-9 | -0.1528 | 0.0905 | -0.079 | -1.6884
-8.5 | -0.138 | 0.08457 | -0.0815 | -1.6318
-8 | -0.1289 | 0.07936 | -0.0837 | -1.6242
-7.5 | -0.1242 | 0.07434 | -0.0861 | -1.6707
-7 | -0.1212 | 0.06948 | -0.0888 | -1.7444
-6.5 | -0.1067 | 0.06439 | -0.0919 | -1.6571
-6 | -0.0753 | 0.06091 | -0.0958 | -1.2363
-5.5 | -0.0426 | 0.05628 | -0.0967 | -0.75693
-5 | -0.0283 | 0.04758 | -0.0959 | -0.59479
-4.5 | 0.0061 | 0.04299 | -0.0956 | 0.14189
-4 | 0.0586 | 0.04054 | -0.0945 | 1.4455
-3.5 | 0.0954 | 0.03426 | -0.0929 | 2.7846
-3 | 0.1358 | 0.03032 | -0.0918 | 4.4789
-2.5 | 0.1865 | 0.02675 | -0.0898 | 6.972
-2 | 0.2342 | 0.02412 | -0.0886 | 9.7098
-1.5 | 0.2853 | 0.02179 | -0.0873 | 13.0932
-1 | 0.3495 | 0.01845 | -0.0846 | 18.9431
-0.5 | 0.404 | 0.01633 | -0.0832 | 24.7397
0 | 0.4566 | 0.01484 | -0.0817 | 30.7682
0.5 | 0.5102 | 0.01389 | -0.0804 | 36.7315
1 | 0.5594 | 0.0128 | -0.0789 | 43.7031
1.5 | 0.7125 | 0.01113 | -0.0961 | 64.0162
2 | 0.7572 | 0.01098 | -0.0938 | 68.9617
2.5 | 0.8016 | 0.01085 | -0.0913 | 73.8802
3 | 0.8463 | 0.01073 | -0.0888 | 78.8723
3.5 | 0.8879 | 0.01074 | -0.0858 | 82.6723
4 | 0.9321 | 0.01072 | -0.0831 | 86.9496
4.5 | 0.9747 | 0.01084 | -0.0802 | 89.917
5 | 1.0185 | 0.01111 | -0.0775 | 91.6742
5.5 | 1.0627 | 0.01156 | -0.0749 | 91.9291
6 | 1.1023 | 0.01213 | -0.0715 | 90.8739
6.5 | 1.1381 | 0.01283 | -0.0676 | 88.7062
7 | 1.1642 | 0.01378 | -0.0621 | 84.4848
7.5 | 1.1812 | 0.01501 | -0.0554 | 78.6942
8 | 1.1708 | 0.01746 | -0.0455 | 67.0561
8.5 | 1.1357 | 0.02268 | -0.0352 | 50.075
9 | 1.1381 | 0.02628 | -0.0298 | 43.3067
9.5 | 1.1461 | 0.02975 | -0.0255 | 38.5244
10 | 1.1428 | 0.03438 | -0.021 | 33.2403
10.5 | 1.1562 | 0.038 | -0.0179 | 30.4263
11 | 1.1672 | 0.04237 | -0.0145 | 27.5478
11.5 | 1.189 | 0.04624 | -0.0118 | 25.7137
12 | 1.209 | 0.05176 | -0.0092 | 23.3578
12.5 | 1.2155 | 0.05812 | -0.0069 | 20.9136
13 | 1.2052 | 0.06615 | -0.0056 | 18.2192
13.5 | 1.1822 | 0.07579 | -0.0061 | 15.5984
14 | 1.153 | 0.087 | -0.0088 | 13.2529
14.5 | 1.1197 | 0.09997 | -0.0141 | 11.2004
15 | 1.0851 | 0.1147 | -0.0218 | 9.4603
15.5 | 1.0517 | 0.13098 | -0.0316 | 8.0295
16 | 1.0205 | 0.14899 | -0.043 | 6.8495
16.5 | 0.9799 | 0.17954 | -0.0597 | 5.4578
17 | 0.9876 | 0.19266 | -0.0632 | 5.1261
17.5 | 0.987 | 0.20664 | -0.0706 | 4.7764

## 23. Re 250k Mach 0.50 (1)
BIGFOIL.COM POLAR EXPORT
NACA66-710 a=0.2
NACA66-710 a=0.2 |  |  |  | Cl Max: | 1.288 | at alpha= | 7 | deg
JavaFoil+Calcfoil stall+Eppler ext transition |  |  |  | L/D Max: | 79.427 | at alpha= | 1 | deg
Re: | 250000 |  |  | Cd Min: | 0.00767 | at alpha= | 0 | deg
Mach: | 0.5 |  |  | Cl=0 at alpha= | -3.7 | deg
|  |  |  | @ Cl=0.1, Cd= | 0.038871
|  |  |  | @ Cl=0.4, Cd= | 0.022162
|  |  |  | @ Cl=0.6, Cd= | 0.0077776
alpha (deg) | Cl | Cd | Cm | Cl/Cd
-20 | -0.887 | 0.25772 | -0.027 | -3.44
-19.5 | -0.86 | 0.24236 | -0.027 | -3.547
-19 | -0.833 | 0.24263 | -0.027 | -3.433
-18.5 | -0.806 | 0.22497 | -0.027 | -3.585
-18 | -0.78 | 0.21983 | -0.028 | -3.547
-17.5 | -0.753 | 0.2269 | -0.028 | -3.318
-17 | -0.726 | 0.22235 | -0.028 | -3.265
-16.5 | -0.699 | 0.21791 | -0.028 | -3.208
-16 | -0.67 | 0.20198 | -0.026 | -3.319
-15.5 | -0.644 | 0.19076 | -0.027 | -3.373
-15 | -0.617 | 0.18619 | -0.027 | -3.311
-14.5 | -0.589 | 0.19368 | -0.027 | -3.043
-14 | -0.562 | 0.17834 | -0.027 | -3.153
-13.5 | -0.535 | 0.16558 | -0.027 | -3.233
-13 | -0.508 | 0.16027 | -0.028 | -3.171
-12.5 | -0.481 | 0.15662 | -0.028 | -3.072
-12 | -0.454 | 0.15302 | -0.028 | -2.966
-11.5 | -0.426 | 0.14525 | -0.026 | -2.932
-11 | -0.399 | 0.14081 | -0.026 | -2.831
-10.5 | -0.371 | 0.13887 | -0.026 | -2.675
-10 | -0.344 | 0.13541 | -0.027 | -2.543
-9.5 | -0.317 | 0.1304 | -0.027 | -2.432
-9 | -0.29 | 0.11917 | -0.027 | -2.433
-8.5 | -0.263 | 0.11634 | -0.027 | -2.258
-8 | -0.235 | 0.11382 | -0.028 | -2.069
-7.5 | -0.208 | 0.11475 | -0.026 | -1.813
-7 | -0.181 | 0.11316 | -0.025 | -1.597
-6.5 | -0.154 | 0.10196 | -0.025 | -1.507
-6 | -0.126 | 0.10946 | -0.025 | -1.155
-5.5 | -0.099 | 0.10774 | -0.025 | -0.922
-5 | -0.072 | 0.09401 | -0.026 | -0.768
-4.5 | -0.045 | 0.08756 | -0.023 | -0.515
-4 | -0.018 | 0.08643 | -0.024 | -0.209
-3.5 | 0.012 | 0.05549 | -0.023 | 0.22
-3 | 0.063 | 0.04134 | -0.023 | 1.516
-2.5 | 0.118 | 0.03767 | -0.025 | 3.131
-2 | 0.175 | 0.03495 | -0.026 | 4.999
-1.5 | 0.232 | 0.03332 | -0.027 | 6.958
-1 | 0.288 | 0.03234 | -0.028 | 8.912
-0.5 | 0.344 | 0.03171 | -0.03 | 10.858
0 | 0.485 | 0.00767 | -0.032 | 63.202
0.5 | 0.551 | 0.00772 | -0.033 | 71.409
1 | 0.619 | 0.0078 | -0.034 | 79.427
1.5 | 0.688 | 0.01134 | -0.075 | 60.687
2 | 0.754 | 0.01173 | -0.076 | 64.284
2.5 | 0.819 | 0.01081 | -0.076 | 75.791
3 | 0.884 | 0.01139 | -0.077 | 77.592
3.5 | 0.948 | 0.01203 | -0.078 | 78.763
4 | 1.011 | 0.01281 | -0.078 | 78.935
4.5 | 1.073 | 0.01369 | -0.079 | 78.395
5 | 1.131 | 0.01467 | -0.08 | 77.095
5.5 | 1.179 | 0.02103 | -0.08 | 56.051
6 | 1.227 | 0.02242 | -0.081 | 54.733
6.5 | 1.267 | 0.0241 | -0.081 | 52.577
7 | 1.288 | 0.02582 | -0.082 | 49.869
7.5 | 1.061 | 0.05354 | -0.034 | 19.811
8 | 0.911 | 0.06411 | -0.019 | 14.209
8.5 | 0.644 | 0.10355 | -0.026 | 6.218
9 | 0.669 | 0.1091 | -0.026 | 6.136
9.5 | 0.696 | 0.12055 | -0.032 | 5.77
10 | 0.721 | 0.11997 | -0.032 | 6.011
10.5 | 0.748 | 0.13249 | -0.037 | 5.643
11 | 0.773 | 0.13789 | -0.038 | 5.605
11.5 | 0.798 | 0.14702 | -0.038 | 5.429
12 | 0.824 | 0.15112 | -0.039 | 5.449

## 24. Re 250k Mach 0.50 (2)
BIGFOIL.COM POLAR EXPORT
NACA66-710 a=0.2
NACA66-710 a=0.2 |  |  |  | Cl Max: | 1.222 | at alpha= | 7.5 | deg
XFOIL ncrit=9 |  |  |  | L/D Max: | 84.0852 | at alpha= | 4.5 | deg
Re: | 250000 |  |  | Cd Min: | 0.24627 | at alpha= | -19.5 | deg
Mach: | 0.5 |  |  | Cl=0 at alpha= | -4.9973 | deg
|  |  |  | @ Cl=0.1, Cd= | 0.041343
|  |  |  | @ Cl=0.4, Cd= | 0.020071
|  |  |  | @ Cl=0.6, Cd= | 0.014764
alpha (deg) | Cl | Cd | Cm | Cl/Cd
-19.5 | -0.589 | 0.24627 | 0.0187 | -2.3917
-19 | -0.5657 | 0.2384 | 0.0137 | -2.3729
-18.5 | -0.5422 | 0.23085 | 0.0087 | -2.3487
-18 | -0.5186 | 0.22334 | 0.0036 | -2.322
-17.5 | -0.495 | 0.2159 | -0.0013 | -2.2927
-17 | -0.4709 | 0.20858 | -0.0064 | -2.2576
-16.5 | -0.4473 | 0.20246 | -0.012 | -2.2093
-16 | -0.4262 | 0.19682 | -0.0177 | -2.1654
-15 | -0.383 | 0.18297 | -0.0278 | -2.0932
-14.5 | -0.356 | 0.17177 | -0.0306 | -2.0725
-14 | -0.3335 | 0.16439 | -0.035 | -2.0287
-13.5 | -0.3116 | 0.15731 | -0.0395 | -1.9808
-13 | -0.2915 | 0.15063 | -0.0437 | -1.9352
-12.5 | -0.2776 | 0.14493 | -0.0464 | -1.9154
-12 | -0.2448 | 0.13685 | -0.0548 | -1.7888
-11.5 | -0.2151 | 0.13086 | -0.0649 | -1.6437
-10.5 | -0.1569 | 0.11324 | -0.0774 | -1.3856
-10 | -0.1341 | 0.10634 | -0.0814 | -1.261
-9.5 | -0.1156 | 0.1003 | -0.0846 | -1.1525
-9 | -0.0993 | 0.09469 | -0.0873 | -1.0487
-8.5 | -0.0857 | 0.0892 | -0.0896 | -0.96076
-8 | -0.0728 | 0.08429 | -0.0924 | -0.86368
-7.5 | -0.0652 | 0.08075 | -0.0974 | -0.80743
-7 | -0.0626 | 0.07667 | -0.1018 | -0.81649
-6.5 | -0.0519 | 0.07225 | -0.1049 | -0.71834
-6 | -0.0386 | 0.06475 | -0.1055 | -0.59614
-5.5 | -0.0221 | 0.05818 | -0.1048 | -0.37986
-5 | -0.0002 | 0.05312 | -0.105 | -0.0037651
-4.5 | 0.0366 | 0.04897 | -0.1062 | 0.7474
-4 | 0.0821 | 0.04647 | -0.1056 | 1.7667
-3.5 | 0.1086 | 0.03888 | -0.1042 | 2.7932
-3 | 0.1521 | 0.03451 | -0.1024 | 4.4074
-2.5 | 0.2035 | 0.03107 | -0.0998 | 6.5497
-2 | 0.253 | 0.02751 | -0.0978 | 9.1967
-1.5 | 0.3129 | 0.0243 | -0.0964 | 12.8765
-1 | 0.3789 | 0.02086 | -0.0933 | 18.164
-0.5 | 0.4415 | 0.01852 | -0.0915 | 23.8391
0 | 0.5042 | 0.01679 | -0.0897 | 30.0298
0.5 | 0.5623 | 0.01533 | -0.0877 | 36.6797
1 | 0.6209 | 0.01445 | -0.086 | 42.9689
1.5 | 0.6532 | 0.01226 | -0.0775 | 53.279
2 | 0.8475 | 0.01198 | -0.1022 | 70.7429
2.5 | 0.8928 | 0.01191 | -0.0983 | 74.9622
3 | 0.9392 | 0.01182 | -0.0943 | 79.4585
3.5 | 0.981 | 0.01193 | -0.0894 | 82.2297
4 | 1.0233 | 0.01221 | -0.0845 | 83.8084
4.5 | 1.0662 | 0.01268 | -0.0796 | 84.0852
5 | 1.1108 | 0.01333 | -0.0752 | 83.3308
5.5 | 1.1568 | 0.0141 | -0.0709 | 82.0426
6 | 1.1916 | 0.0149 | -0.0645 | 79.9732
6.5 | 1.2124 | 0.01589 | -0.0561 | 76.2996
7 | 1.2178 | 0.01752 | -0.0465 | 69.5091
7.5 | 1.222 | 0.02002 | -0.0384 | 61.039
8 | 1.1908 | 0.02518 | -0.0293 | 47.2915
8.5 | 1.1588 | 0.03171 | -0.0225 | 36.5437
9 | 1.1517 | 0.03737 | -0.0182 | 30.8188
9.5 | 1.1392 | 0.04403 | -0.0151 | 25.8733
10 | 1.1398 | 0.05006 | -0.0125 | 22.7687
10.5 | 1.1433 | 0.05597 | -0.0094 | 20.427
11 | 1.1541 | 0.062 | -0.0067 | 18.6145
11.5 | 1.147 | 0.0704 | -0.0063 | 16.2926
12 | 1.1311 | 0.08082 | -0.0085 | 13.9953
12.5 | 1.1074 | 0.09312 | -0.0132 | 11.8922

## 25. Re 500k Mach 0.00 (1)
BIGFOIL.COM POLAR EXPORT
NACA66-710 a=0.2
NACA66-710 a=0.2 |  |  |  | Cl Max: | 1.277 | at alpha= | 9 | deg
JavaFoil+Calcfoil stall+Eppler ext transition |  |  |  | L/D Max: | 106.741 | at alpha= | 4.5 | deg
Re: | 500000 |  |  | Cd Min: | 0.0049 | at alpha= | 0 | deg
Mach: | 0 |  |  | Cl=0 at alpha= | -3.6705 | deg
|  |  |  | @ Cl=0.1, Cd= | 0.032301
|  |  |  | @ Cl=0.4, Cd= | 0.010587
|  |  |  | @ Cl=0.6, Cd= | 0.0080983
alpha (deg) | Cl | Cd | Cm | Cl/Cd
-15.5 | -0.228 | 0.16681 | -0.02 | -1.369
-15 | -0.237 | 0.15782 | -0.02 | -1.505
-14.5 | -0.247 | 0.14871 | -0.02 | -1.658
-14 | -0.256 | 0.13579 | -0.02 | -1.882
-13.5 | -0.264 | 0.12865 | -0.02 | -2.054
-13 | -0.273 | 0.12175 | -0.02 | -2.239
-12.5 | -0.28 | 0.11567 | -0.02 | -2.422
-12 | -0.287 | 0.10482 | -0.02 | -2.737
-11.5 | -0.292 | 0.10295 | -0.02 | -2.841
-11 | -0.297 | 0.09397 | -0.019 | -3.156
-10.5 | -0.299 | 0.08573 | -0.02 | -3.486
-10 | -0.299 | 0.08135 | -0.02 | -3.674
-9.5 | -0.296 | 0.07878 | -0.019 | -3.76
-9 | -0.291 | 0.07269 | -0.02 | -3.999
-8.5 | -0.282 | 0.06737 | -0.019 | -4.181
-8 | -0.269 | 0.0671 | -0.019 | -4.01
-7.5 | -0.253 | 0.05769 | -0.02 | -4.379
-7 | -0.232 | 0.05471 | -0.019 | -4.24
-6.5 | -0.207 | 0.05082 | -0.019 | -4.079
-6 | -0.179 | 0.04721 | -0.02 | -3.784
-5.5 | -0.146 | 0.04499 | -0.02 | -3.248
-5 | -0.11 | 0.0421 | -0.021 | -2.615
-4.5 | -0.071 | 0.03949 | -0.022 | -1.797
-4 | -0.029 | 0.03718 | -0.023 | -0.784
-3.5 | 0.015 | 0.03497 | -0.024 | 0.424
-3 | 0.06 | 0.03345 | -0.023 | 1.808
-2.5 | 0.107 | 0.0321 | -0.024 | 3.345
-2 | 0.155 | 0.03092 | -0.025 | 5.015
-1.5 | 0.203 | 0.02979 | -0.026 | 6.822
-1 | 0.252 | 0.02906 | -0.028 | 8.655
-0.5 | 0.3 | 0.02893 | -0.029 | 10.364
0 | 0.431 | 0.0049 | -0.031 | 87.805
0.5 | 0.49 | 0.0081 | -0.064 | 60.475
1 | 0.547 | 0.00808 | -0.065 | 67.792
1.5 | 0.605 | 0.0081 | -0.066 | 74.715
2 | 0.664 | 0.00671 | -0.066 | 98.872
2.5 | 0.722 | 0.00717 | -0.067 | 100.577
3 | 0.779 | 0.00756 | -0.068 | 102.94
3.5 | 0.835 | 0.00798 | -0.068 | 104.722
4 | 0.892 | 0.00838 | -0.069 | 106.36
4.5 | 0.947 | 0.00887 | -0.07 | 106.741
5 | 1 | 0.00939 | -0.07 | 106.523
5.5 | 1.052 | 0.00999 | -0.071 | 105.286
6 | 1.095 | 0.01544 | -0.071 | 70.911
6.5 | 1.142 | 0.0162 | -0.072 | 70.453
7 | 1.184 | 0.01698 | -0.072 | 69.739
7.5 | 1.22 | 0.01795 | -0.073 | 67.987
8 | 1.248 | 0.0189 | -0.073 | 66
8.5 | 1.267 | 0.02002 | -0.074 | 63.262
9 | 1.277 | 0.02133 | -0.074 | 59.87
9.5 | 1.277 | 0.02288 | -0.075 | 55.811
10 | 1.268 | 0.02394 | -0.076 | 52.984
10.5 | 1.044 | 0.06891 | -0.033 | 15.152
11 | 1.022 | 0.07541 | -0.023 | 13.547
11.5 | 0.995 | 0.08025 | -0.026 | 12.403
12 | 0.963 | 0.08661 | -0.028 | 11.121
12.5 | 0.926 | 0.09164 | -0.026 | 10.103
13 | 0.885 | 0.0981 | -0.028 | 9.026
13.5 | 0.842 | 0.10435 | -0.026 | 8.071
14 | 0.798 | 0.1116 | -0.026 | 7.149

## 26. Re 500k Mach 0.00 (2)
BIGFOIL.COM POLAR EXPORT
NACA66-710 a=0.2
NACA66-710 a=0.2 |  |  |  | Cl Max: | 1.2837 | at alpha= | 14.5 | deg
XFOIL ncrit=9 |  |  |  | L/D Max: | 124.473 | at alpha= | 4.5 | deg
Re: | 500000 |  |  | Cd Min: | 0.2325 | at alpha= | 19.5 | deg
Mach: | 0 |  |  | Cl=0 at alpha= | -99 | deg
|  |  |  | @ Cl=0.1, Cd= | 0.0102
|  |  |  | @ Cl=0.4, Cd= | 0.0102
|  |  |  | @ Cl=0.6, Cd= | 0.007101
alpha (deg) | Cl | Cd | Cm | Cl/Cd
0 | 0.4429 | 0.0102 | -0.0751 | 43.4216
0.5 | 0.495 | 0.00944 | -0.0745 | 52.4364
1 | 0.5489 | 0.00908 | -0.0744 | 60.4515
1.5 | 0.5733 | 0.00706 | -0.0674 | 81.204
2 | 0.6514 | 0.00718 | -0.0716 | 90.7242
2.5 | 0.7452 | 0.00721 | -0.0801 | 103.3564
3 | 0.812 | 0.0072 | -0.0831 | 112.7778
3.5 | 0.8767 | 0.00723 | -0.0858 | 121.2586
4 | 0.918 | 0.00739 | -0.0835 | 124.2219
4.5 | 0.9572 | 0.00769 | -0.0807 | 124.4733
5 | 0.9951 | 0.0081 | -0.0777 | 122.8519
5.5 | 1.0312 | 0.00864 | -0.0744 | 119.3519
6 | 1.0682 | 0.00926 | -0.0714 | 115.3564
6.5 | 1.1024 | 0.01013 | -0.0681 | 108.8253
7 | 1.1359 | 0.01109 | -0.0648 | 102.4256
7.5 | 1.157 | 0.01261 | -0.0597 | 91.7526
8 | 1.1368 | 0.01601 | -0.0486 | 71.0056
8.5 | 1.1481 | 0.01834 | -0.0429 | 62.6009
9 | 1.1686 | 0.02027 | -0.0389 | 57.6517
9.5 | 1.1885 | 0.02233 | -0.0353 | 53.2244
10 | 1.2084 | 0.02449 | -0.0321 | 49.3426
10.5 | 1.2144 | 0.02783 | -0.0278 | 43.6364
11 | 1.2398 | 0.0298 | -0.0259 | 41.604
11.5 | 1.2385 | 0.03417 | -0.022 | 36.2452
12 | 1.2517 | 0.03754 | -0.0197 | 33.3431
12.5 | 1.2611 | 0.04145 | -0.0176 | 30.4246
13 | 1.2607 | 0.04693 | -0.0146 | 26.8634
13.5 | 1.2727 | 0.0512 | -0.0133 | 24.8574
14 | 1.2811 | 0.05605 | -0.0124 | 22.8564
14.5 | 1.2837 | 0.06195 | -0.0118 | 20.7215
15 | 1.2789 | 0.06915 | -0.012 | 18.4946
15.5 | 1.2691 | 0.07737 | -0.0135 | 16.403
16 | 1.2502 | 0.08766 | -0.0163 | 14.2619
16.5 | 1.2185 | 0.10114 | -0.0211 | 12.0477
17 | 1.1898 | 0.11498 | -0.028 | 10.3479
17.5 | 1.1139 | 0.14194 | -0.0427 | 7.8477
18 | 1.0636 | 0.16711 | -0.0582 | 6.3647
18.5 | 1.0134 | 0.20044 | -0.0746 | 5.0559
19 | 1.0037 | 0.21925 | -0.0823 | 4.5779
19.5 | 1.0063 | 0.2325 | -0.0888 | 4.3282

## 27. Re 500k Mach 0.10 (1)
BIGFOIL.COM POLAR EXPORT
NACA66-710 a=0.2
NACA66-710 a=0.2 |  |  |  | Cl Max: | 1.276 | at alpha= | 9 | deg
JavaFoil+Calcfoil stall+Eppler ext transition |  |  |  | L/D Max: | 106.477 | at alpha= | 4.5 | deg
Re: | 500000 |  |  | Cd Min: | 0.00492 | at alpha= | 0 | deg
Mach: | 0.1 |  |  | Cl=0 at alpha= | -3.6705 | deg
|  |  |  | @ Cl=0.1, Cd= | 0.03241
|  |  |  | @ Cl=0.4, Cd= | 0.01093
|  |  |  | @ Cl=0.6, Cd= | 0.0080972
alpha (deg) | Cl | Cd | Cm | Cl/Cd
-15 | -0.2 | 0.16472 | -0.02 | -1.216
-14.5 | -0.211 | 0.15368 | -0.02 | -1.372
-14 | -0.221 | 0.14375 | -0.02 | -1.541
-13.5 | -0.232 | 0.13056 | -0.02 | -1.777
-13 | -0.242 | 0.12521 | -0.02 | -1.935
-12.5 | -0.252 | 0.11396 | -0.02 | -2.211
-12 | -0.261 | 0.1092 | -0.02 | -2.391
-11.5 | -0.269 | 0.10305 | -0.02 | -2.611
-11 | -0.276 | 0.0996 | -0.02 | -2.767
-10.5 | -0.28 | 0.08706 | -0.02 | -3.221
-10 | -0.283 | 0.08081 | -0.02 | -3.502
-9.5 | -0.283 | 0.07844 | -0.02 | -3.607
-9 | -0.28 | 0.07314 | -0.02 | -3.825
-8.5 | -0.273 | 0.06831 | -0.02 | -3.997
-8 | -0.262 | 0.06917 | -0.019 | -3.795
-7.5 | -0.248 | 0.06036 | -0.019 | -4.105
-7 | -0.229 | 0.05543 | -0.02 | -4.126
-6.5 | -0.205 | 0.05149 | -0.02 | -3.986
-6 | -0.177 | 0.04776 | -0.02 | -3.716
-5.5 | -0.146 | 0.04534 | -0.02 | -3.21
-5 | -0.11 | 0.04222 | -0.021 | -2.604
-4.5 | -0.071 | 0.0397 | -0.022 | -1.788
-4 | -0.029 | 0.03747 | -0.023 | -0.78
-3.5 | 0.015 | 0.035 | -0.024 | 0.425
-3 | 0.061 | 0.03353 | -0.024 | 1.811
-2.5 | 0.108 | 0.03218 | -0.024 | 3.35
-2 | 0.156 | 0.03095 | -0.025 | 5.032
-1.5 | 0.204 | 0.02984 | -0.026 | 6.845
-1 | 0.253 | 0.02911 | -0.028 | 8.682
-0.5 | 0.301 | 0.02896 | -0.029 | 10.405
0 | 0.433 | 0.00492 | -0.032 | 87.956
0.5 | 0.492 | 0.0081 | -0.065 | 60.723
1 | 0.55 | 0.00808 | -0.065 | 68.104
1.5 | 0.608 | 0.0081 | -0.066 | 75.058
2 | 0.667 | 0.00677 | -0.067 | 98.581
2.5 | 0.725 | 0.00721 | -0.067 | 100.548
3 | 0.782 | 0.00761 | -0.068 | 102.817
3.5 | 0.839 | 0.00802 | -0.069 | 104.645
4 | 0.896 | 0.00843 | -0.069 | 106.304
4.5 | 0.951 | 0.00893 | -0.07 | 106.477
5 | 1.005 | 0.00947 | -0.071 | 106.15
5.5 | 1.057 | 0.01007 | -0.071 | 104.905
6 | 1.099 | 0.01555 | -0.071 | 70.699
6.5 | 1.146 | 0.01634 | -0.072 | 70.156
7 | 1.189 | 0.01713 | -0.072 | 69.392
7.5 | 1.224 | 0.01811 | -0.073 | 67.611
8 | 1.251 | 0.01908 | -0.074 | 65.537
8.5 | 1.268 | 0.02028 | -0.074 | 62.532
9 | 1.276 | 0.02157 | -0.075 | 59.158
9.5 | 1.274 | 0.02314 | -0.075 | 55.067
10 | 1.055 | 0.06438 | -0.037 | 16.379
10.5 | 1.035 | 0.06948 | -0.031 | 14.895
11 | 1.01 | 0.07487 | -0.029 | 13.493
11.5 | 0.978 | 0.08019 | -0.025 | 12.197
12 | 0.941 | 0.08647 | -0.027 | 10.883
12.5 | 0.899 | 0.09288 | -0.026 | 9.674
13 | 0.853 | 0.09997 | -0.026 | 8.528
13.5 | 0.804 | 0.10658 | -0.026 | 7.547
14 | 0.755 | 0.1152 | -0.026 | 6.552

## 28. Re 500k Mach 0.10 (2)
BIGFOIL.COM POLAR EXPORT
NACA66-710 a=0.2
NACA66-710 a=0.2 |  |  |  | Cl Max: | 1.274 | at alpha= | 14 | deg
XFOIL ncrit=9 |  |  |  | L/D Max: | 124.046 | at alpha= | 4 | deg
Re: | 500000 |  |  | Cd Min: | 0.23342 | at alpha= | -20 | deg
Mach: | 0.1 |  |  | Cl=0 at alpha= | -4.4094 | deg
|  |  |  | @ Cl=0.1, Cd= | 0.027138
|  |  |  | @ Cl=0.4, Cd= | 0.010843
|  |  |  | @ Cl=0.6, Cd= | 0.0071087
alpha (deg) | Cl | Cd | Cm | Cl/Cd
-20 | -0.5685 | 0.23342 | 0.0206 | -2.4355
-19.5 | -0.5502 | 0.22721 | 0.0165 | -2.4215
-19 | -0.5319 | 0.22098 | 0.0124 | -2.407
-18.5 | -0.5132 | 0.21469 | 0.0084 | -2.3904
-18 | -0.4947 | 0.20848 | 0.0043 | -2.3729
-17.5 | -0.4769 | 0.20231 | 0.0001 | -2.3573
-17 | -0.4602 | 0.1963 | -0.0042 | -2.3444
-16 | -0.4262 | 0.18184 | -0.011 | -2.3438
-15.5 | -0.4094 | 0.17538 | -0.0143 | -2.3344
-15 | -0.3924 | 0.16914 | -0.0179 | -2.32
-14.5 | -0.3763 | 0.1626 | -0.0213 | -2.3143
-14 | -0.3599 | 0.15604 | -0.0248 | -2.3065
-13.5 | -0.3437 | 0.14946 | -0.0284 | -2.2996
-13 | -0.3271 | 0.14308 | -0.0323 | -2.2861
-12.5 | -0.3108 | 0.13673 | -0.037 | -2.2731
-12 | -0.2834 | 0.12891 | -0.0458 | -2.1984
-11.5 | -0.2646 | 0.12195 | -0.0522 | -2.1697
-11 | -0.2485 | 0.11347 | -0.0531 | -2.19
-10.5 | -0.2362 | 0.10771 | -0.0549 | -2.1929
-10 | -0.2247 | 0.10202 | -0.057 | -2.2025
-9.5 | -0.2135 | 0.09637 | -0.0592 | -2.2154
-9 | -0.2023 | 0.09069 | -0.0617 | -2.2307
-8.5 | -0.1983 | 0.08606 | -0.0664 | -2.3042
-8 | -0.1985 | 0.08057 | -0.0702 | -2.4637
-7.5 | -0.1901 | 0.07487 | -0.0737 | -2.5391
-7 | -0.1714 | 0.06868 | -0.077 | -2.4956
-6.5 | -0.1571 | 0.06045 | -0.0792 | -2.5988
-6 | -0.1326 | 0.05462 | -0.0802 | -2.4277
-5.5 | -0.1009 | 0.04916 | -0.0816 | -2.0525
-5 | -0.0616 | 0.04368 | -0.0828 | -1.4103
-4.5 | -0.006 | 0.03951 | -0.0827 | -0.15186
-4 | 0.0271 | 0.03221 | -0.0824 | 0.84135
-3.5 | 0.0728 | 0.02843 | -0.0821 | 2.5607
-3 | 0.1284 | 0.02579 | -0.0807 | 4.9787
-2.5 | 0.1769 | 0.02037 | -0.0791 | 8.6843
-2 | 0.2276 | 0.01774 | -0.0788 | 12.8298
-1.5 | 0.2822 | 0.01547 | -0.078 | 18.2418
-1 | 0.339 | 0.01209 | -0.0765 | 28.0397
-0.5 | 0.3923 | 0.01095 | -0.0761 | 35.8265
0 | 0.4455 | 0.01021 | -0.0755 | 43.6337
0.5 | 0.498 | 0.00947 | -0.075 | 52.5871
1 | 0.5521 | 0.0091 | -0.0748 | 60.6703
1.5 | 0.5769 | 0.00707 | -0.0679 | 81.5983
2 | 0.6544 | 0.0072 | -0.0718 | 90.8889
2.5 | 0.7488 | 0.00723 | -0.0803 | 103.5685
3 | 0.816 | 0.00723 | -0.0834 | 112.8631
3.5 | 0.8817 | 0.00727 | -0.0862 | 121.2792
4 | 0.9229 | 0.00744 | -0.0838 | 124.0457
4.5 | 0.962 | 0.00776 | -0.0809 | 123.9691
5 | 1.0001 | 0.00816 | -0.0779 | 122.5613
5.5 | 1.0361 | 0.00871 | -0.0744 | 118.9552
6 | 1.0732 | 0.00934 | -0.0714 | 114.9036
6.5 | 1.1067 | 0.01023 | -0.0678 | 108.1818
7 | 1.1394 | 0.01123 | -0.0643 | 101.4604
7.5 | 1.1578 | 0.01281 | -0.0586 | 90.3825
8 | 1.1357 | 0.01635 | -0.0474 | 69.4618
8.5 | 1.1493 | 0.01861 | -0.0421 | 61.7571
9 | 1.1688 | 0.02064 | -0.038 | 56.6279
9.5 | 1.1886 | 0.02277 | -0.0343 | 52.2003
10 | 1.2071 | 0.02509 | -0.031 | 48.1108
10.5 | 1.2138 | 0.02845 | -0.0269 | 42.6643
11 | 1.2368 | 0.03068 | -0.0248 | 40.3129
11.5 | 1.2359 | 0.03511 | -0.021 | 35.2008
12 | 1.2478 | 0.03872 | -0.0186 | 32.2262
12.5 | 1.2561 | 0.04287 | -0.0166 | 29.3002
13 | 1.2572 | 0.04837 | -0.0137 | 25.9913
13.5 | 1.268 | 0.05295 | -0.0123 | 23.9471
14 | 1.274 | 0.05829 | -0.0115 | 21.8562
14.5 | 1.273 | 0.06486 | -0.0111 | 19.6269
15 | 1.2631 | 0.07305 | -0.0118 | 17.2909
15.5 | 1.2473 | 0.08255 | -0.0141 | 15.1096
16 | 1.2214 | 0.09452 | -0.018 | 12.9221
16.5 | 1.1795 | 0.11073 | -0.0251 | 10.652
17 | 1.1401 | 0.12804 | -0.0345 | 8.9042
17.5 | 1.0848 | 0.15195 | -0.0488 | 7.1392
18 | 1.0297 | 0.18214 | -0.0664 | 5.6533
18.5 | 0.998 | 0.21285 | -0.0788 | 4.6887
19 | 1.0065 | 0.22077 | -0.0833 | 4.559

## 29. Re 500k Mach 0.25 (1)
BIGFOIL.COM POLAR EXPORT
NACA66-710 a=0.2
NACA66-710 a=0.2 |  |  |  | Cl Max: | 1.273 | at alpha= | 8.5 | deg
JavaFoil+Calcfoil stall+Eppler ext transition |  |  |  | L/D Max: | 104.987 | at alpha= | 4 | deg
Re: | 500000 |  |  | Cd Min: | 0.00501 | at alpha= | 0 | deg
Mach: | 0.25 |  |  | Cl=0 at alpha= | -3.6705 | deg
|  |  |  | @ Cl=0.1, Cd= | 0.032666
|  |  |  | @ Cl=0.4, Cd= | 0.012871
|  |  |  | @ Cl=0.6, Cd= | 0.12115
alpha (deg) | Cl | Cd | Cm | Cl/Cd
-12.5 | -0.051 | 0.10591 | -0.022 | -0.479
-12 | -0.048 | 0.10007 | -0.022 | -0.478
-11.5 | -0.045 | 0.12179 | -0.022 | -0.37
-11 | -0.042 | 0.10822 | -0.022 | -0.389
-10.5 | -0.09 | 0.10411 | -0.022 | -0.867
-10 | -0.13 | 0.09716 | -0.022 | -1.34
-9.5 | -0.159 | 0.08539 | -0.022 | -1.857
-9 | -0.18 | 0.08124 | -0.021 | -2.216
-8.5 | -0.195 | 0.0738 | -0.021 | -2.644
-8 | -0.204 | 0.06892 | -0.021 | -2.955
-7.5 | -0.205 | 0.06245 | -0.021 | -3.286
-7 | -0.2 | 0.05724 | -0.021 | -3.487
-6.5 | -0.187 | 0.05678 | -0.02 | -3.287
-6 | -0.167 | 0.05304 | -0.02 | -3.142
-5.5 | -0.14 | 0.04812 | -0.02 | -2.913
-5 | -0.108 | 0.04437 | -0.02 | -2.432
-4.5 | -0.071 | 0.04134 | -0.022 | -1.71
-4 | -0.029 | 0.03829 | -0.023 | -0.767
-3.5 | 0.015 | 0.03558 | -0.024 | 0.424
-3 | 0.062 | 0.03364 | -0.025 | 1.839
-2.5 | 0.11 | 0.03241 | -0.025 | 3.401
-2 | 0.16 | 0.03103 | -0.025 | 5.143
-1.5 | 0.21 | 0.03005 | -0.026 | 6.973
-1 | 0.259 | 0.02971 | -0.028 | 8.73
-0.5 | 0.309 | 0.02913 | -0.03 | 10.62
0 | 0.444 | 0.00501 | -0.031 | 88.535
0.5 | 0.505 | 0.00815 | -0.066 | 61.945
1 | 0.564 | 0.0082 | -0.067 | 68.814
1.5 | 0.624 | 0.00824 | -0.068 | 75.796
2 | 0.685 | 0.00864 | -0.069 | 79.269
2.5 | 0.744 | 0.00745 | -0.069 | 99.813
3 | 0.802 | 0.00786 | -0.07 | 102.126
3.5 | 0.861 | 0.0083 | -0.07 | 103.688
4 | 0.918 | 0.00875 | -0.071 | 104.987
4.5 | 0.975 | 0.0093 | -0.072 | 104.884
5 | 1.03 | 0.00987 | -0.072 | 104.299
5.5 | 1.082 | 0.01054 | -0.073 | 102.706
6 | 1.125 | 0.01622 | -0.073 | 69.348
6.5 | 1.172 | 0.017 | -0.074 | 68.94
7 | 1.213 | 0.01798 | -0.074 | 67.458
7.5 | 1.246 | 0.01907 | -0.075 | 65.327
8 | 1.265 | 0.02026 | -0.075 | 62.468
8.5 | 1.273 | 0.0216 | -0.076 | 58.928
9 | 1.052 | 0.06688 | -0.028 | 15.724
9.5 | 1.039 | 0.06189 | -0.037 | 16.786
10 | 1.005 | 0.06817 | -0.029 | 14.739
10.5 | 0.959 | 0.07275 | -0.026 | 13.186
11 | 0.9 | 0.07944 | -0.025 | 11.333
11.5 | 0.829 | 0.08736 | -0.023 | 9.484
12 | 0.746 | 0.09387 | -0.026 | 7.949
12.5 | 0.655 | 0.10152 | -0.025 | 6.449
13 | 0.557 | 0.11159 | -0.026 | 4.987
13.5 | 0.453 | 0.12115 | -0.027 | 3.736

## 30. Re 500k Mach 0.25 (2)
BIGFOIL.COM POLAR EXPORT
NACA66-710 a=0.2
NACA66-710 a=0.2 |  |  |  | Cl Max: | 1.2349 | at alpha= | 12.5 | deg
XFOIL ncrit=9 |  |  |  | L/D Max: | 122.872 | at alpha= | 4 | deg
Re: | 500000 |  |  | Cd Min: | 0.23669 | at alpha= | -20 | deg
Mach: | 0.25 |  |  | Cl=0 at alpha= | -4.4859 | deg
|  |  |  | @ Cl=0.1, Cd= | 0.011922
|  |  |  | @ Cl=0.4, Cd= | 0.011363
|  |  |  | @ Cl=0.6, Cd= | 0.0071857
alpha (deg) | Cl | Cd | Cm | Cl/Cd
-20 | -0.5764 | 0.23669 | 0.0216 | -2.4353
-19.5 | -0.5571 | 0.23023 | 0.0173 | -2.4198
-19 | -0.5376 | 0.22379 | 0.013 | -2.4023
-18.5 | -0.5179 | 0.21737 | 0.0088 | -2.3826
-18 | -0.4987 | 0.21108 | 0.0044 | -2.3626
-17.5 | -0.48 | 0.20477 | 0 | -2.3441
-16.5 | -0.4441 | 0.19115 | -0.0082 | -2.3233
-16 | -0.4257 | 0.18371 | -0.0114 | -2.3172
-15.5 | -0.4078 | 0.17721 | -0.015 | -2.3012
-15 | -0.3896 | 0.17077 | -0.0188 | -2.2814
-14.5 | -0.3722 | 0.16406 | -0.0225 | -2.2687
-14 | -0.3544 | 0.15738 | -0.0263 | -2.2519
-13.5 | -0.3364 | 0.15078 | -0.0303 | -2.2311
-13 | -0.3192 | 0.14447 | -0.0347 | -2.2095
-12.5 | -0.2929 | 0.13696 | -0.0428 | -2.1386
-12 | -0.2701 | 0.12969 | -0.0497 | -2.0827
-11 | -0.2408 | 0.11511 | -0.0535 | -2.0919
-10.5 | -0.2276 | 0.10925 | -0.0556 | -2.0833
-10 | -0.2146 | 0.10337 | -0.0581 | -2.076
-9.5 | -0.2021 | 0.09757 | -0.0605 | -2.0713
-9 | -0.1899 | 0.09193 | -0.0631 | -2.0657
-8.5 | -0.1864 | 0.08754 | -0.0684 | -2.1293
-8 | -0.1802 | 0.08177 | -0.072 | -2.2037
-7.5 | -0.1763 | 0.07628 | -0.0752 | -2.3112
-7 | -0.1596 | 0.07013 | -0.0788 | -2.2758
-6.5 | -0.1485 | 0.06224 | -0.0794 | -2.3859
-6 | -0.1245 | 0.05645 | -0.0815 | -2.2055
-5.5 | -0.0944 | 0.05082 | -0.0834 | -1.8575
-5 | -0.0547 | 0.0452 | -0.0852 | -1.2102
-4.5 | -0.0007 | 0.04088 | -0.0854 | -0.017123
-4 | 0.0241 | 0.01697 | -0.0792 | 1.4202
-3.5 | 0.0688 | 0.01316 | -0.0793 | 5.228
-3 | 0.125 | 0.01093 | -0.078 | 11.4364
-2.5 | 0.1764 | 0.00821 | -0.0771 | 21.486
-2 | 0.2355 | 0.01832 | -0.0816 | 12.8548
-1.5 | 0.2918 | 0.01596 | -0.0806 | 18.2832
-1 | 0.3503 | 0.01261 | -0.0792 | 27.7795
-0.5 | 0.4057 | 0.01122 | -0.0786 | 36.1586
0 | 0.46 | 0.01032 | -0.0779 | 44.5736
0.5 | 0.5137 | 0.00959 | -0.0772 | 53.5662
1 | 0.5695 | 0.00922 | -0.077 | 61.7679
1.5 | 0.5968 | 0.00718 | -0.0704 | 83.1198
2 | 0.6699 | 0.00731 | -0.0727 | 91.6416
2.5 | 0.7688 | 0.00736 | -0.0817 | 104.4565
3 | 0.8375 | 0.00739 | -0.0846 | 113.3288
3.5 | 0.9085 | 0.00748 | -0.0881 | 121.4572
4 | 0.9498 | 0.00773 | -0.0853 | 122.8719
4.5 | 0.9884 | 0.00809 | -0.0819 | 122.1755
5 | 1.0258 | 0.00854 | -0.0782 | 120.1171
5.5 | 1.0614 | 0.00912 | -0.0742 | 116.3816
6 | 1.0984 | 0.0098 | -0.0706 | 112.0816
6.5 | 1.1295 | 0.01078 | -0.0662 | 104.7774
7 | 1.1576 | 0.0119 | -0.0614 | 97.2773
7.5 | 1.1585 | 0.01395 | -0.0526 | 83.0466
8 | 1.1368 | 0.01799 | -0.0424 | 63.1907
8.5 | 1.1553 | 0.02022 | -0.0378 | 57.1365
9 | 1.1702 | 0.02283 | -0.0332 | 51.2571
9.5 | 1.1877 | 0.02541 | -0.0295 | 46.7414
10 | 1.1992 | 0.02859 | -0.0257 | 41.9447
10.5 | 1.2058 | 0.03238 | -0.022 | 37.239
11 | 1.216 | 0.0361 | -0.0192 | 33.6842
11.5 | 1.2192 | 0.04081 | -0.0161 | 29.875
12 | 1.2279 | 0.04537 | -0.0137 | 27.0641
12.5 | 1.2349 | 0.05042 | -0.0119 | 24.4923
13 | 1.2316 | 0.05744 | -0.0095 | 21.4415
13.5 | 1.2281 | 0.06462 | -0.009 | 19.005
14 | 1.2169 | 0.07326 | -0.0101 | 16.6107
14.5 | 1.195 | 0.08413 | -0.0129 | 14.2042
15 | 1.1654 | 0.09724 | -0.0179 | 11.9848
15.5 | 1.1346 | 0.1117 | -0.0251 | 10.1576
16 | 1.1022 | 0.12788 | -0.0342 | 8.619
16.5 | 1.0715 | 0.14537 | -0.045 | 7.3708
17 | 1.0411 | 0.16527 | -0.0572 | 6.2994
17.5 | 1.0145 | 0.1866 | -0.0689 | 5.4368

## 31. Re 500k Mach 0.50 (1)
BIGFOIL.COM POLAR EXPORT
NACA66-710 a=0.2
NACA66-710 a=0.2 |  |  |  | Cl Max: | 1.292 | at alpha= | 7 | deg
JavaFoil+Calcfoil stall+Eppler ext transition |  |  |  | L/D Max: | 100.368 | at alpha= | 0.5 | deg
Re: | 500000 |  |  | Cd Min: | 0.00553 | at alpha= | 0 | deg
Mach: | 0.5 |  |  | Cl=0 at alpha= | -3.7 | deg
|  |  |  | @ Cl=0.1, Cd= | 0.035714
|  |  |  | @ Cl=0.4, Cd= | 0.020694
|  |  |  | @ Cl=0.6, Cd= | 0.0074546
alpha (deg) | Cl | Cd | Cm | Cl/Cd
-20 | -0.887 | 0.22086 | -0.027 | -4.016
-19.5 | -0.86 | 0.21152 | -0.027 | -4.065
-19 | -0.833 | 0.20404 | -0.027 | -4.083
-18.5 | -0.807 | 0.19644 | -0.027 | -4.106
-18 | -0.78 | 0.19145 | -0.028 | -4.073
-17.5 | -0.753 | 0.18868 | -0.028 | -3.99
-17 | -0.726 | 0.18414 | -0.028 | -3.943
-16.5 | -0.699 | 0.1797 | -0.028 | -3.89
-16 | -0.671 | 0.17121 | -0.027 | -3.917
-15.5 | -0.644 | 0.1623 | -0.027 | -3.965
-15 | -0.617 | 0.15795 | -0.027 | -3.904
-14.5 | -0.589 | 0.16105 | -0.027 | -3.66
-14 | -0.562 | 0.15074 | -0.027 | -3.731
-13.5 | -0.535 | 0.13855 | -0.027 | -3.865
-13 | -0.508 | 0.13734 | -0.028 | -3.701
-12.5 | -0.481 | 0.13438 | -0.028 | -3.581
-12 | -0.454 | 0.12704 | -0.028 | -3.573
-11.5 | -0.426 | 0.12308 | -0.026 | -3.46
-11 | -0.399 | 0.11915 | -0.026 | -3.346
-10.5 | -0.372 | 0.11415 | -0.026 | -3.255
-10 | -0.344 | 0.11093 | -0.027 | -3.104
-9.5 | -0.317 | 0.10643 | -0.027 | -2.98
-9 | -0.29 | 0.0992 | -0.027 | -2.923
-8.5 | -0.263 | 0.09649 | -0.028 | -2.723
-8 | -0.236 | 0.09407 | -0.028 | -2.504
-7.5 | -0.208 | 0.09459 | -0.027 | -2.201
-7 | -0.181 | 0.09068 | -0.025 | -1.994
-6.5 | -0.154 | 0.08307 | -0.026 | -1.85
-6 | -0.126 | 0.08847 | -0.026 | -1.43
-5.5 | -0.099 | 0.08672 | -0.026 | -1.146
-5 | -0.072 | 0.07827 | -0.027 | -0.923
-4.5 | -0.045 | 0.06514 | -0.025 | -0.693
-4 | -0.018 | 0.04788 | -0.025 | -0.377
-3.5 | 0.012 | 0.0481 | -0.024 | 0.254
-3 | 0.063 | 0.03786 | -0.025 | 1.656
-2.5 | 0.118 | 0.03467 | -0.027 | 3.402
-2 | 0.175 | 0.03256 | -0.027 | 5.367
-1.5 | 0.232 | 0.03123 | -0.028 | 7.425
-1 | 0.288 | 0.03038 | -0.03 | 9.49
-0.5 | 0.345 | 0.02976 | -0.032 | 11.581
0 | 0.492 | 0.00553 | -0.034 | 89.038
0.5 | 0.56 | 0.00558 | -0.036 | 100.368
1 | 0.627 | 0.00872 | -0.075 | 71.888
1.5 | 0.694 | 0.00917 | -0.075 | 75.682
2 | 0.76 | 0.00952 | -0.076 | 79.782
2.5 | 0.825 | 0.00857 | -0.077 | 96.283
3 | 0.889 | 0.00908 | -0.078 | 97.94
3.5 | 0.953 | 0.00965 | -0.078 | 98.756
4 | 1.017 | 0.01033 | -0.079 | 98.398
4.5 | 1.079 | 0.01108 | -0.08 | 97.354
5 | 1.137 | 0.01194 | -0.08 | 95.185
5.5 | 1.183 | 0.01842 | -0.08 | 64.198
6 | 1.232 | 0.01955 | -0.081 | 62.981
6.5 | 1.271 | 0.02104 | -0.082 | 60.436
7 | 1.292 | 0.0227 | -0.082 | 56.921
7.5 | 1.271 | 0.02473 | -0.083 | 51.399
8 | 0.911 | 0.05941 | -0.026 | 15.342
8.5 | 0.644 | 0.06516 | -0.028 | 9.885
9 | 0.67 | 0.0922 | -0.028 | 7.263
9.5 | 0.696 | 0.10149 | -0.033 | 6.855
10 | 0.721 | 0.10093 | -0.033 | 7.146
10.5 | 0.748 | 0.11196 | -0.038 | 6.679
11 | 0.773 | 0.11839 | -0.038 | 6.529
11.5 | 0.798 | 0.1219 | -0.038 | 6.549
12 | 0.824 | 0.12812 | -0.04 | 6.429

## 32. Re 500k Mach 0.50 (2)
BIGFOIL.COM POLAR EXPORT
NACA66-710 a=0.2
NACA66-710 a=0.2 |  |  |  | Cl Max: | 1.2051 | at alpha= | 7 | deg
XFOIL ncrit=9 |  |  |  | L/D Max: | 114.807 | at alpha= | 3.5 | deg
Re: | 500000 |  |  | Cd Min: | 0.07667 | at alpha= | 12 | deg
Mach: | 0.5 |  |  | Cl=0 at alpha= | -99 | deg
|  |  |  | @ Cl=0.1, Cd= | 0.01114
|  |  |  | @ Cl=0.4, Cd= | 0.01114
|  |  |  | @ Cl=0.6, Cd= | 0.010145
alpha (deg) | Cl | Cd | Cm | Cl/Cd
0 | 0.5246 | 0.01114 | -0.0884 | 47.0916
0.5 | 0.5844 | 0.01027 | -0.0871 | 56.9036
1 | 0.6457 | 0.00978 | -0.0862 | 66.0225
1.5 | 0.6903 | 0.00784 | -0.0828 | 88.0485
2 | 0.7324 | 0.00777 | -0.0758 | 94.26
2.5 | 0.849 | 0.00808 | -0.086 | 105.0743
3 | 0.9314 | 0.00838 | -0.0898 | 111.1456
3.5 | 1.0103 | 0.0088 | -0.0929 | 114.8068
4 | 1.0485 | 0.00926 | -0.0877 | 113.2289
4.5 | 1.0781 | 0.00977 | -0.0806 | 110.348
5 | 1.1128 | 0.01034 | -0.0744 | 107.6209
5.5 | 1.1438 | 0.01111 | -0.0676 | 102.9523
6 | 1.1694 | 0.01207 | -0.0602 | 96.8848
6.5 | 1.1912 | 0.01355 | -0.0531 | 87.9114
7 | 1.2051 | 0.0158 | -0.0458 | 76.2722
7.5 | 1.182 | 0.02042 | -0.0365 | 57.8844
8 | 1.1664 | 0.0254 | -0.0292 | 45.9213
8.5 | 1.1747 | 0.02946 | -0.0243 | 39.8744
9 | 1.1818 | 0.03399 | -0.0202 | 34.769
9.5 | 1.1702 | 0.04041 | -0.0166 | 28.9582
10 | 1.1767 | 0.04591 | -0.014 | 25.6306
10.5 | 1.1709 | 0.0528 | -0.012 | 22.1761
11 | 1.1749 | 0.05919 | -0.0096 | 19.8496
11.5 | 1.173 | 0.06692 | -0.0088 | 17.5284
12 | 1.1597 | 0.07667 | -0.0106 | 15.1259

## 33. Re 750k Mach 0.00 (1)
BIGFOIL.COM POLAR EXPORT
NACA66-710 a=0.2
NACA66-710 a=0.2 |  |  |  | Cl Max: | 1.28 | at alpha= | 9 | deg
JavaFoil+Calcfoil stall+Eppler ext transition |  |  |  | L/D Max: | 118.655 | at alpha= | 4.5 | deg
Re: | 750000 |  |  | Cd Min: | 0.0062 | at alpha= | 2 | deg
Mach: | 0 |  |  | Cl=0 at alpha= | -3.6705 | deg
|  |  |  | @ Cl=0.1, Cd= | 0.03158
|  |  |  | @ Cl=0.4, Cd= | 0.0073678
|  |  |  | @ Cl=0.6, Cd= | 0.006927
alpha (deg) | Cl | Cd | Cm | Cl/Cd
-15.5 | -0.229 | 0.13213 | -0.021 | -1.73
-15 | -0.238 | 0.12305 | -0.02 | -1.931
-14.5 | -0.247 | 0.13619 | -0.02 | -1.811
-14 | -0.256 | 0.12746 | -0.021 | -2.006
-13.5 | -0.264 | 0.12185 | -0.021 | -2.17
-13 | -0.273 | 0.11161 | -0.021 | -2.443
-12.5 | -0.28 | 0.10694 | -0.021 | -2.621
-12 | -0.287 | 0.09823 | -0.02 | -2.922
-11.5 | -0.293 | 0.09669 | -0.02 | -3.026
-11 | -0.297 | 0.08921 | -0.02 | -3.326
-10.5 | -0.299 | 0.08209 | -0.021 | -3.642
-10 | -0.299 | 0.07646 | -0.021 | -3.91
-9.5 | -0.296 | 0.07349 | -0.02 | -4.033
-9 | -0.291 | 0.06847 | -0.02 | -4.247
-8.5 | -0.282 | 0.06425 | -0.02 | -4.386
-8 | -0.269 | 0.06084 | -0.02 | -4.424
-7.5 | -0.253 | 0.05584 | -0.021 | -4.526
-7 | -0.232 | 0.0514 | -0.02 | -4.515
-6.5 | -0.207 | 0.04897 | -0.02 | -4.235
-6 | -0.179 | 0.04569 | -0.021 | -3.911
-5.5 | -0.146 | 0.04314 | -0.021 | -3.388
-5 | -0.11 | 0.04068 | -0.022 | -2.708
-4.5 | -0.071 | 0.03811 | -0.023 | -1.863
-4 | -0.029 | 0.03603 | -0.024 | -0.809
-3.5 | 0.015 | 0.03381 | -0.024 | 0.439
-3 | 0.061 | 0.03247 | -0.024 | 1.863
-2.5 | 0.107 | 0.03142 | -0.024 | 3.418
-2 | 0.155 | 0.03008 | -0.025 | 5.156
-1.5 | 0.203 | 0.02912 | -0.028 | 6.989
-1 | 0.252 | 0.02839 | -0.029 | 8.869
-0.5 | 0.373 | 0.00756 | -0.063 | 49.262
0 | 0.432 | 0.00714 | -0.064 | 60.454
0.5 | 0.491 | 0.00681 | -0.065 | 72.056
1 | 0.549 | 0.00678 | -0.065 | 80.983
1.5 | 0.608 | 0.00695 | -0.066 | 87.491
2 | 0.666 | 0.0062 | -0.067 | 107.409
2.5 | 0.723 | 0.00651 | -0.067 | 111.058
3 | 0.78 | 0.00684 | -0.068 | 114.016
3.5 | 0.837 | 0.00719 | -0.069 | 116.396
4 | 0.894 | 0.00756 | -0.069 | 118.15
4.5 | 0.949 | 0.008 | -0.07 | 118.655
5 | 1.003 | 0.00847 | -0.07 | 118.41
5.5 | 1.054 | 0.00898 | -0.071 | 117.354
6 | 1.097 | 0.01425 | -0.071 | 76.988
6.5 | 1.144 | 0.01494 | -0.072 | 76.575
7 | 1.187 | 0.01576 | -0.072 | 75.312
7.5 | 1.223 | 0.01663 | -0.073 | 73.533
8 | 1.25 | 0.01744 | -0.074 | 71.688
8.5 | 1.27 | 0.01848 | -0.074 | 68.7
9 | 1.28 | 0.01974 | -0.075 | 64.809
9.5 | 1.28 | 0.02121 | -0.075 | 60.342
10 | 1.271 | 0.02235 | -0.076 | 56.889
10.5 | 1.253 | 0.02365 | -0.076 | 52.976
11 | 1.023 | 0.07395 | -0.03 | 13.834
11.5 | 0.997 | 0.07753 | -0.032 | 12.856
12 | 0.964 | 0.08356 | -0.032 | 11.541
12.5 | 0.927 | 0.08871 | -0.031 | 10.448
13 | 0.886 | 0.09443 | -0.032 | 9.386
13.5 | 0.843 | 0.10075 | -0.031 | 8.368
14 | 0.798 | 0.10791 | -0.03 | 7.399

## 34. Re 750k Mach 0.00 (2)
BIGFOIL.COM POLAR EXPORT
NACA66-710 a=0.2
NACA66-710 a=0.2 |  |  |  | Cl Max: | 1.3271 | at alpha= | 14.5 | deg
XFOIL ncrit=9 |  |  |  | L/D Max: | 139.564 | at alpha= | 4.5 | deg
Re: | 750000 |  |  | Cd Min: | 0.23288 | at alpha= | -20 | deg
Mach: | 0 |  |  | Cl=0 at alpha= | -4.2245 | deg
|  |  |  | @ Cl=0.1, Cd= | 0.025771
|  |  |  | @ Cl=0.4, Cd= | 0.0092714
|  |  |  | @ Cl=0.6, Cd= | 0.0058237
alpha (deg) | Cl | Cd | Cm | Cl/Cd
-20 | -0.5659 | 0.23288 | 0.0206 | -2.43
-19.5 | -0.548 | 0.22674 | 0.0163 | -2.4169
-19 | -0.5303 | 0.22058 | 0.0121 | -2.4041
-18 | -0.4958 | 0.20696 | 0.0044 | -2.3956
-17.5 | -0.4785 | 0.20049 | 0.0007 | -2.3867
-17 | -0.4613 | 0.19435 | -0.003 | -2.3736
-16.5 | -0.4441 | 0.18806 | -0.0067 | -2.3615
-16 | -0.427 | 0.1817 | -0.0103 | -2.35
-15.5 | -0.4099 | 0.17505 | -0.0139 | -2.3416
-15 | -0.3923 | 0.16852 | -0.0177 | -2.3279
-14.5 | -0.3766 | 0.16201 | -0.0214 | -2.3245
-14 | -0.3616 | 0.15567 | -0.0254 | -2.3229
-13 | -0.3193 | 0.14091 | -0.0372 | -2.266
-12.5 | -0.3 | 0.13266 | -0.0417 | -2.2614
-12 | -0.2859 | 0.12611 | -0.0435 | -2.2671
-11 | -0.2601 | 0.11419 | -0.0483 | -2.2778
-10.5 | -0.2472 | 0.10814 | -0.0509 | -2.2859
-10 | -0.2349 | 0.10211 | -0.0535 | -2.3005
-9.5 | -0.2237 | 0.09628 | -0.0566 | -2.3234
-9 | -0.2169 | 0.09059 | -0.0604 | -2.3943
-8.5 | -0.2118 | 0.08463 | -0.0638 | -2.5027
-8 | -0.2124 | 0.07888 | -0.067 | -2.6927
-7.5 | -0.2077 | 0.07159 | -0.0685 | -2.9012
-7 | -0.1923 | 0.06595 | -0.0713 | -2.9158
-6.5 | -0.1708 | 0.06001 | -0.0744 | -2.8462
-6 | -0.1428 | 0.05407 | -0.077 | -2.641
-5.5 | -0.1067 | 0.04801 | -0.0791 | -2.2225
-5 | -0.0582 | 0.04237 | -0.08 | -1.3736
-4.5 | -0.0238 | 0.03434 | -0.08 | -0.69307
-4 | 0.0194 | 0.03073 | -0.08 | 0.6313
-3.5 | 0.0758 | 0.02783 | -0.079 | 2.7237
-3 | 0.1254 | 0.02361 | -0.0778 | 5.3113
-2.5 | 0.1705 | 0.01752 | -0.0765 | 9.7317
-2 | 0.2267 | 0.01735 | -0.0764 | 13.0663
-1.5 | 0.2788 | 0.01107 | -0.0744 | 25.1852
-1 | 0.3332 | 0.01002 | -0.0743 | 33.2535
-0.5 | 0.3879 | 0.00952 | -0.0742 | 40.7458
0 | 0.4395 | 0.00846 | -0.0736 | 51.9504
0.5 | 0.4942 | 0.00816 | -0.0736 | 60.5637
1 | 0.5487 | 0.00784 | -0.0736 | 69.9872
1.5 | 0.5852 | 0.00582 | -0.0703 | 100.5498
2 | 0.6254 | 0.00583 | -0.0662 | 107.2727
2.5 | 0.6866 | 0.00592 | -0.0674 | 115.9797
3 | 0.7618 | 0.00608 | -0.0721 | 125.2961
3.5 | 0.8291 | 0.00627 | -0.0753 | 132.2329
4 | 0.8937 | 0.00655 | -0.078 | 136.4427
4.5 | 0.9602 | 0.00688 | -0.0813 | 139.564
5 | 0.9994 | 0.00733 | -0.0787 | 136.3438
5.5 | 1.0339 | 0.00786 | -0.0751 | 131.5394
6 | 1.0672 | 0.00862 | -0.0715 | 123.8051
6.5 | 1.1039 | 0.00945 | -0.0687 | 116.8148
7 | 1.1375 | 0.01051 | -0.0655 | 108.2303
7.5 | 1.1416 | 0.01295 | -0.0577 | 88.1544
8 | 1.1418 | 0.01536 | -0.0495 | 74.3359
8.5 | 1.1664 | 0.01683 | -0.0455 | 69.3048
9 | 1.1962 | 0.01806 | -0.0426 | 66.2348
9.5 | 1.2152 | 0.02005 | -0.0385 | 60.6085
10 | 1.2458 | 0.02136 | -0.0363 | 58.324
10.5 | 1.2577 | 0.02403 | -0.0322 | 52.3387
11 | 1.289 | 0.02545 | -0.0305 | 50.6483
11.5 | 1.2949 | 0.02887 | -0.0266 | 44.8528
12 | 1.3107 | 0.03168 | -0.0241 | 41.3731
12.5 | 1.3266 | 0.0346 | -0.0221 | 38.341
13 | 1.3147 | 0.04035 | -0.0187 | 32.5824
13.5 | 1.3201 | 0.04488 | -0.0169 | 29.414
14 | 1.3241 | 0.04984 | -0.0157 | 26.567
14.5 | 1.3271 | 0.05527 | -0.015 | 24.0112
15 | 1.3262 | 0.06152 | -0.0149 | 21.5572
15.5 | 1.3249 | 0.06821 | -0.0156 | 19.4238
16 | 1.3184 | 0.07604 | -0.0171 | 17.3382
16.5 | 1.3051 | 0.08539 | -0.0196 | 15.284
17 | 1.294 | 0.09499 | -0.0233 | 13.6225
17.5 | 1.2675 | 0.10786 | -0.0285 | 11.7513
18 | 1.2468 | 0.12044 | -0.035 | 10.352
18.5 | 1.2096 | 0.13748 | -0.044 | 8.7984
19 | 1.1661 | 0.15773 | -0.0559 | 7.393
19.5 | 1.024 | 0.22141 | -0.0875 | 4.6249

## 35. Re 750k Mach 0.10 (1)
BIGFOIL.COM POLAR EXPORT
NACA66-710 a=0.2
NACA66-710 a=0.2 |  |  |  | Cl Max: | 1.279 | at alpha= | 9 | deg
JavaFoil+Calcfoil stall+Eppler ext transition |  |  |  | L/D Max: | 118.449 | at alpha= | 4.5 | deg
Re: | 750000 |  |  | Cd Min: | 0.00622 | at alpha= | 2 | deg
Mach: | 0.1 |  |  | Cl=0 at alpha= | -3.6705 | deg
|  |  |  | @ Cl=0.1, Cd= | 0.031592
|  |  |  | @ Cl=0.4, Cd= | 0.012425
|  |  |  | @ Cl=0.6, Cd= | 0.0069564
alpha (deg) | Cl | Cd | Cm | Cl/Cd
-15 | -0.2 | 0.12657 | -0.021 | -1.583
-14.5 | -0.211 | 0.11822 | -0.021 | -1.785
-14 | -0.222 | 0.11576 | -0.021 | -1.915
-13.5 | -0.232 | 0.12189 | -0.021 | -1.904
-13 | -0.242 | 0.1185 | -0.021 | -2.045
-12.5 | -0.252 | 0.10885 | -0.021 | -2.317
-12 | -0.261 | 0.10121 | -0.021 | -2.581
-11.5 | -0.269 | 0.09613 | -0.021 | -2.8
-11 | -0.276 | 0.08937 | -0.021 | -3.085
-10.5 | -0.281 | 0.08343 | -0.021 | -3.363
-10 | -0.283 | 0.07743 | -0.021 | -3.657
-9.5 | -0.283 | 0.07346 | -0.021 | -3.853
-9 | -0.28 | 0.06939 | -0.02 | -4.033
-8.5 | -0.273 | 0.06473 | -0.02 | -4.22
-8 | -0.263 | 0.06129 | -0.02 | -4.284
-7.5 | -0.248 | 0.05582 | -0.02 | -4.44
-7 | -0.229 | 0.05195 | -0.021 | -4.404
-6.5 | -0.205 | 0.04866 | -0.02 | -4.219
-6 | -0.177 | 0.04577 | -0.021 | -3.878
-5.5 | -0.146 | 0.04378 | -0.021 | -3.326
-5 | -0.11 | 0.04081 | -0.022 | -2.695
-4.5 | -0.071 | 0.03833 | -0.023 | -1.853
-4 | -0.029 | 0.03592 | -0.024 | -0.813
-3.5 | 0.015 | 0.03404 | -0.025 | 0.437
-3 | 0.061 | 0.03243 | -0.025 | 1.873
-2.5 | 0.108 | 0.03142 | -0.024 | 3.432
-2 | 0.156 | 0.0301 | -0.025 | 5.176
-1.5 | 0.204 | 0.02915 | -0.028 | 7.015
-1 | 0.253 | 0.02845 | -0.029 | 8.893
-0.5 | 0.302 | 0.0276 | -0.032 | 10.95
0 | 0.434 | 0.00716 | -0.064 | 60.662
0.5 | 0.493 | 0.0068 | -0.065 | 72.62
1 | 0.552 | 0.00681 | -0.066 | 81.106
1.5 | 0.611 | 0.00699 | -0.066 | 87.382
2 | 0.669 | 0.00622 | -0.067 | 107.473
2.5 | 0.727 | 0.00654 | -0.068 | 111.092
3 | 0.784 | 0.00689 | -0.068 | 113.741
3.5 | 0.841 | 0.00723 | -0.069 | 116.418
4 | 0.898 | 0.00761 | -0.07 | 118.009
4.5 | 0.954 | 0.00805 | -0.07 | 118.449
5 | 1.007 | 0.00853 | -0.071 | 118.087
5.5 | 1.059 | 0.00906 | -0.071 | 116.911
6 | 1.101 | 0.01435 | -0.071 | 76.758
6.5 | 1.149 | 0.01507 | -0.072 | 76.226
7 | 1.191 | 0.0159 | -0.073 | 74.941
7.5 | 1.227 | 0.01679 | -0.073 | 73.101
8 | 1.254 | 0.01761 | -0.074 | 71.173
8.5 | 1.271 | 0.01874 | -0.074 | 67.856
9 | 1.279 | 0.01992 | -0.075 | 64.219
9.5 | 1.277 | 0.02147 | -0.076 | 59.463
10 | 1.265 | 0.02272 | -0.076 | 55.681
10.5 | 1.241 | 0.02376 | -0.077 | 52.25
11 | 1.012 | 0.07279 | -0.035 | 13.906
11.5 | 0.979 | 0.07857 | -0.031 | 12.465
12 | 0.942 | 0.08364 | -0.032 | 11.263
12.5 | 0.899 | 0.0895 | -0.031 | 10.05
13 | 0.853 | 0.09633 | -0.031 | 8.859
13.5 | 0.805 | 0.10316 | -0.031 | 7.804
14 | 0.755 | 0.11057 | -0.029 | 6.83

## 36. Re 750k Mach 0.10 (2)
BIGFOIL.COM POLAR EXPORT
NACA66-710 a=0.2
NACA66-710 a=0.2 |  |  |  | Cl Max: | 1.3193 | at alpha= | 12.5 | deg
XFOIL ncrit=9 |  |  |  | L/D Max: | 248.039 | at alpha= | -0.5 | deg
Re: | 750000 |  |  | Cd Min: | 0.11794 | at alpha= | 17.5 | deg
Mach: | 0.1 |  |  | Cl=0 at alpha= | -99 | deg
|  |  |  | @ Cl=0.1, Cd= | 0.0031
|  |  |  | @ Cl=0.4, Cd= | 0.0038023
|  |  |  | @ Cl=0.6, Cd= | 0.0058355
alpha (deg) | Cl | Cd | Cm | Cl/Cd
-2 | 0.2161 | 0.0031 | -0.072 | 69.7097
-1.5 | 0.2707 | 0.00214 | -0.0719 | 126.4953
-1 | 0.3248 | 0.00172 | -0.0718 | 188.8372
-0.5 | 0.3795 | 0.00153 | -0.0718 | 248.0392
0 | 0.4422 | 0.00848 | -0.074 | 52.1462
0.5 | 0.4972 | 0.00817 | -0.074 | 60.8568
1 | 0.552 | 0.00785 | -0.074 | 70.3185
1.5 | 0.5888 | 0.00583 | -0.0707 | 100.9949
2 | 0.6294 | 0.00585 | -0.0667 | 107.5897
2.5 | 0.6899 | 0.00594 | -0.0676 | 116.1448
3 | 0.7656 | 0.0061 | -0.0723 | 125.5082
3.5 | 0.8333 | 0.0063 | -0.0755 | 132.2698
4 | 0.8982 | 0.00659 | -0.0782 | 136.2974
4.5 | 0.9651 | 0.00694 | -0.0815 | 139.0634
5 | 1.0044 | 0.00739 | -0.0788 | 135.9134
5.5 | 1.0389 | 0.00792 | -0.0752 | 131.1742
6 | 1.0719 | 0.0087 | -0.0714 | 123.2069
6.5 | 1.1084 | 0.00955 | -0.0685 | 116.0628
7 | 1.1411 | 0.01065 | -0.0651 | 107.1455
7.5 | 1.1406 | 0.01317 | -0.0564 | 86.6059
8 | 1.1431 | 0.01555 | -0.0486 | 73.5113
8.5 | 1.1678 | 0.01706 | -0.0446 | 68.4525
9 | 1.1972 | 0.01837 | -0.0416 | 65.1715
9.5 | 1.2163 | 0.0204 | -0.0376 | 59.6225
10 | 1.2462 | 0.02181 | -0.0352 | 57.1389
10.5 | 1.2545 | 0.0248 | -0.0308 | 50.5847
11 | 1.288 | 0.02613 | -0.0293 | 49.292
11.5 | 1.2922 | 0.02977 | -0.0254 | 43.4061
12 | 1.306 | 0.03285 | -0.0228 | 39.7565
12.5 | 1.3193 | 0.03611 | -0.0206 | 36.5356
13 | 1.3083 | 0.04198 | -0.0175 | 31.1648
13.5 | 1.3122 | 0.04683 | -0.0158 | 28.0205
14 | 1.3154 | 0.0521 | -0.0147 | 25.2476
14.5 | 1.3169 | 0.0579 | -0.0142 | 22.7444
15 | 1.3139 | 0.06468 | -0.0143 | 20.3139
15.5 | 1.3094 | 0.07207 | -0.0154 | 18.1684
16 | 1.2986 | 0.08091 | -0.0175 | 16.0499
16.5 | 1.2792 | 0.09169 | -0.0209 | 13.9514
17 | 1.2637 | 0.10252 | -0.0256 | 12.3264
17.5 | 1.2279 | 0.11794 | -0.0327 | 10.4112

## 37. Re 750k Mach 0.25 (1)
BIGFOIL.COM POLAR EXPORT
NACA66-710 a=0.2
NACA66-710 a=0.2 |  |  |  | Cl Max: | 1.276 | at alpha= | 8.5 | deg
JavaFoil+Calcfoil stall+Eppler ext transition |  |  |  | L/D Max: | 116.883 | at alpha= | 4.5 | deg
Re: | 750000 |  |  | Cd Min: | 0.00675 | at alpha= | 2.5 | deg
Mach: | 0.25 |  |  | Cl=0 at alpha= | -3.6705 | deg
|  |  |  | @ Cl=0.1, Cd= | 0.031898
|  |  |  | @ Cl=0.4, Cd= | 0.01403
|  |  |  | @ Cl=0.6, Cd= | 0.11167
alpha (deg) | Cl | Cd | Cm | Cl/Cd
-12.5 | -0.051 | 0.10068 | -0.023 | -0.504
-12 | -0.048 | 0.09273 | -0.023 | -0.517
-11.5 | -0.045 | 0.08824 | -0.023 | -0.51
-11 | -0.042 | 0.08066 | -0.023 | -0.523
-10.5 | -0.09 | 0.07909 | -0.023 | -1.142
-10 | -0.13 | 0.075 | -0.023 | -1.737
-9.5 | -0.159 | 0.08026 | -0.023 | -1.976
-9 | -0.18 | 0.0762 | -0.022 | -2.363
-8.5 | -0.195 | 0.07022 | -0.022 | -2.78
-8 | -0.204 | 0.0653 | -0.022 | -3.12
-7.5 | -0.205 | 0.05824 | -0.022 | -3.525
-7 | -0.2 | 0.05408 | -0.022 | -3.691
-6.5 | -0.187 | 0.05163 | -0.021 | -3.616
-6 | -0.167 | 0.04912 | -0.021 | -3.394
-5.5 | -0.14 | 0.04606 | -0.02 | -3.044
-5 | -0.108 | 0.04238 | -0.021 | -2.547
-4.5 | -0.071 | 0.03951 | -0.023 | -1.79
-4 | -0.029 | 0.03695 | -0.024 | -0.796
-3.5 | 0.015 | 0.03434 | -0.025 | 0.439
-3 | 0.062 | 0.03284 | -0.025 | 1.885
-2.5 | 0.11 | 0.03165 | -0.025 | 3.483
-2 | 0.16 | 0.03036 | -0.026 | 5.257
-1.5 | 0.21 | 0.02937 | -0.027 | 7.138
-1 | 0.26 | 0.02866 | -0.029 | 9.059
-0.5 | 0.31 | 0.02796 | -0.032 | 11.086
0 | 0.446 | 0.00691 | -0.066 | 64.504
0.5 | 0.507 | 0.00681 | -0.067 | 74.448
1 | 0.567 | 0.00687 | -0.067 | 82.583
1.5 | 0.627 | 0.00779 | -0.068 | 80.492
2 | 0.686 | 0.00801 | -0.069 | 85.685
2.5 | 0.746 | 0.00675 | -0.069 | 110.541
3 | 0.804 | 0.0071 | -0.07 | 113.316
3.5 | 0.863 | 0.00747 | -0.071 | 115.432
4 | 0.921 | 0.00788 | -0.071 | 116.88
4.5 | 0.978 | 0.00836 | -0.072 | 116.883
5 | 1.032 | 0.00889 | -0.073 | 116.106
5.5 | 1.085 | 0.00946 | -0.073 | 114.694
6 | 1.127 | 0.01495 | -0.073 | 75.408
6.5 | 1.174 | 0.01578 | -0.074 | 74.439
7 | 1.216 | 0.01668 | -0.074 | 72.9
7.5 | 1.249 | 0.01769 | -0.075 | 70.572
8 | 1.268 | 0.0187 | -0.076 | 67.813
8.5 | 1.276 | 0.01998 | -0.076 | 63.866
9 | 1.052 | 0.06273 | -0.028 | 16.764
9.5 | 1.246 | 0.02303 | -0.077 | 54.089
10 | 1.007 | 0.06577 | -0.035 | 15.31
10.5 | 0.961 | 0.07121 | -0.032 | 13.489
11 | 0.901 | 0.07756 | -0.03 | 11.619
11.5 | 0.829 | 0.08427 | -0.027 | 9.835
12 | 0.747 | 0.09059 | -0.029 | 8.242
12.5 | 0.655 | 0.09789 | -0.028 | 6.691
13 | 0.557 | 0.10339 | -0.029 | 5.385
13.5 | 0.453 | 0.11167 | -0.03 | 4.056

## 38. Re 750k Mach 0.25 (2)
BIGFOIL.COM POLAR EXPORT
NACA66-710 a=0.2
NACA66-710 a=0.2 |  |  |  | Cl Max: | 1.2843 | at alpha= | 12.5 | deg
XFOIL ncrit=9 |  |  |  | L/D Max: | 136.492 | at alpha= | 4.5 | deg
Re: | 750000 |  |  | Cd Min: | 0.23681 | at alpha= | -20 | deg
Mach: | 0.25 |  |  | Cl=0 at alpha= | -4.2915 | deg
|  |  |  | @ Cl=0.1, Cd= | 0.027683
|  |  |  | @ Cl=0.4, Cd= | 0.0096372
|  |  |  | @ Cl=0.6, Cd= | 0.0064035
alpha (deg) | Cl | Cd | Cm | Cl/Cd
-20 | -0.5755 | 0.23681 | 0.0217 | -2.4302
-19.5 | -0.5565 | 0.23044 | 0.0173 | -2.4149
-18 | -0.5008 | 0.20993 | 0.0049 | -2.3856
-17.5 | -0.4822 | 0.20345 | 0.0009 | -2.3701
-17 | -0.4636 | 0.19708 | -0.0031 | -2.3523
-16.5 | -0.445 | 0.19054 | -0.007 | -2.3355
-16 | -0.4266 | 0.18398 | -0.0109 | -2.3187
-15.5 | -0.4079 | 0.17711 | -0.0147 | -2.3031
-15 | -0.3892 | 0.17051 | -0.0188 | -2.2826
-14.5 | -0.3722 | 0.16386 | -0.0228 | -2.2715
-14 | -0.3557 | 0.15742 | -0.0272 | -2.2596
-13.5 | -0.3277 | 0.14929 | -0.0352 | -2.1951
-12.5 | -0.2939 | 0.13456 | -0.0412 | -2.1842
-12 | -0.2796 | 0.12838 | -0.0437 | -2.1779
-11.5 | -0.2651 | 0.12219 | -0.0464 | -2.1696
-11 | -0.2508 | 0.11593 | -0.0492 | -2.1634
-10.5 | -0.2368 | 0.10974 | -0.052 | -2.1578
-10 | -0.2229 | 0.10357 | -0.0548 | -2.1522
-8 | -0.1825 | 0.07893 | -0.0662 | -2.3122
-7.5 | -0.1776 | 0.07348 | -0.0688 | -2.417
-7 | -0.1737 | 0.068 | -0.0721 | -2.5544
-6.5 | -0.1568 | 0.06201 | -0.0756 | -2.5286
-6 | -0.132 | 0.05595 | -0.0788 | -2.3592
-5.5 | -0.0926 | 0.05005 | -0.0819 | -1.8501
-5 | -0.0513 | 0.04417 | -0.0831 | -1.1614
-4.5 | -0.0176 | 0.03637 | -0.0834 | -0.48392
-4 | 0.0246 | 0.03238 | -0.0834 | 0.75973
-3.5 | 0.083 | 0.02916 | -0.0826 | 2.8464
-3 | 0.1333 | 0.02479 | -0.0813 | 5.3772
-2.5 | 0.1792 | 0.01856 | -0.08 | 9.6552
-1.5 | 0.2906 | 0.01179 | -0.0777 | 24.648
-1 | 0.3471 | 0.01035 | -0.0774 | 33.5362
-0.5 | 0.4035 | 0.00959 | -0.0771 | 42.0751
0 | 0.4572 | 0.00862 | -0.0764 | 53.0394
0.5 | 0.5135 | 0.00826 | -0.0763 | 62.1671
1 | 0.5699 | 0.00792 | -0.0763 | 71.9571
1.5 | 0.6092 | 0.00594 | -0.0733 | 102.5589
2 | 0.651 | 0.00594 | -0.0691 | 109.596
2.5 | 0.7084 | 0.00605 | -0.0688 | 117.0909
3 | 0.786 | 0.00626 | -0.0734 | 125.5591
3.5 | 0.856 | 0.00653 | -0.0767 | 131.0873
4 | 0.9229 | 0.00688 | -0.0794 | 134.1424
4.5 | 0.9923 | 0.00727 | -0.0826 | 136.4924
5 | 1.0303 | 0.00774 | -0.0793 | 133.1137
5.5 | 1.0646 | 0.00828 | -0.075 | 128.5749
6 | 1.0975 | 0.00911 | -0.0707 | 120.472
6.5 | 1.132 | 0.01006 | -0.067 | 112.5249
7 | 1.1569 | 0.01142 | -0.0617 | 101.3047
7.5 | 1.139 | 0.01446 | -0.0503 | 78.769
8 | 1.1507 | 0.01674 | -0.0442 | 68.7395
8.5 | 1.1752 | 0.01852 | -0.0401 | 63.4557
9 | 1.2016 | 0.02027 | -0.0367 | 59.2797
9.5 | 1.2195 | 0.02267 | -0.0326 | 53.7936
10 | 1.2458 | 0.02462 | -0.0298 | 50.6011
10.5 | 1.2543 | 0.02801 | -0.0257 | 44.7804
11 | 1.2673 | 0.03129 | -0.0225 | 40.5018
11.5 | 1.2698 | 0.03566 | -0.0191 | 35.6085
12 | 1.2738 | 0.04027 | -0.0164 | 31.6315
12.5 | 1.2843 | 0.04461 | -0.0149 | 28.7895
13 | 1.2721 | 0.05162 | -0.0128 | 24.6435
13.5 | 1.2701 | 0.05813 | -0.0117 | 21.8493
14 | 1.264 | 0.06568 | -0.0117 | 19.2448
14.5 | 1.2498 | 0.07494 | -0.013 | 16.6773
15 | 1.2258 | 0.08643 | -0.0163 | 14.1826
15.5 | 1.1986 | 0.09945 | -0.0216 | 12.0523
16 | 1.167 | 0.11429 | -0.0289 | 10.2109
16.5 | 1.1353 | 0.13044 | -0.0379 | 8.7036
17 | 1.1049 | 0.14782 | -0.0484 | 7.4746
17.5 | 1.0748 | 0.16704 | -0.0601 | 6.4344

## 39. Re 750k Mach 0.50 (1)
BIGFOIL.COM POLAR EXPORT
NACA66-710 a=0.2
NACA66-710 a=0.2 |  |  |  | Cl Max: | 1.295 | at alpha= | 7 | deg
JavaFoil+Calcfoil stall+Eppler ext transition |  |  |  | L/D Max: | 110.035 | at alpha= | 3.5 | deg
Re: | 750000 |  |  | Cd Min: | 0.00478 | at alpha= | 0 | deg
Mach: | 0.5 |  |  | Cl=0 at alpha= | -3.7 | deg
|  |  |  | @ Cl=0.1, Cd= | 0.034237
|  |  |  | @ Cl=0.4, Cd= | 0.020083
|  |  |  | @ Cl=0.6, Cd= | 0.0080242
alpha (deg) | Cl | Cd | Cm | Cl/Cd
-20 | -0.887 | 0.2085 | -0.028 | -4.255
-19.5 | -0.86 | 0.19469 | -0.027 | -4.417
-19 | -0.833 | 0.19123 | -0.027 | -4.357
-18.5 | -0.807 | 0.18028 | -0.028 | -4.474
-18 | -0.78 | 0.17535 | -0.028 | -4.447
-17.5 | -0.753 | 0.17589 | -0.028 | -4.281
-17 | -0.726 | 0.17134 | -0.028 | -4.237
-16.5 | -0.699 | 0.16691 | -0.028 | -4.189
-16 | -0.671 | 0.15913 | -0.027 | -4.215
-15.5 | -0.644 | 0.14982 | -0.027 | -4.296
-15 | -0.617 | 0.1456 | -0.027 | -4.235
-14.5 | -0.59 | 0.14671 | -0.027 | -4.018
-14 | -0.562 | 0.13833 | -0.027 | -4.066
-13.5 | -0.536 | 0.12972 | -0.028 | -4.128
-13 | -0.508 | 0.12473 | -0.028 | -4.076
-12.5 | -0.481 | 0.12172 | -0.028 | -3.954
-12 | -0.454 | 0.11829 | -0.028 | -3.839
-11.5 | -0.426 | 0.11285 | -0.026 | -3.774
-11 | -0.399 | 0.10685 | -0.026 | -3.732
-10.5 | -0.372 | 0.10507 | -0.027 | -3.536
-10 | -0.344 | 0.09972 | -0.027 | -3.453
-9.5 | -0.317 | 0.09756 | -0.027 | -3.251
-9 | -0.29 | 0.09167 | -0.027 | -3.164
-8.5 | -0.263 | 0.08907 | -0.028 | -2.95
-8 | -0.236 | 0.08673 | -0.028 | -2.716
-7.5 | -0.208 | 0.08362 | -0.027 | -2.49
-7 | -0.181 | 0.08311 | -0.026 | -2.176
-6.5 | -0.154 | 0.07526 | -0.026 | -2.042
-6 | -0.127 | 0.07962 | -0.027 | -1.589
-5.5 | -0.099 | 0.07786 | -0.027 | -1.277
-5 | -0.072 | 0.04153 | -0.028 | -1.741
-4.5 | -0.045 | 0.05936 | -0.027 | -0.76
-4 | -0.018 | 0.04508 | -0.026 | -0.401
-3.5 | 0.012 | 0.03951 | -0.025 | 0.31
-3 | 0.063 | 0.0361 | -0.026 | 1.737
-2.5 | 0.118 | 0.03333 | -0.028 | 3.54
-2 | 0.175 | 0.03112 | -0.028 | 5.617
-1.5 | 0.232 | 0.02991 | -0.029 | 7.756
-1 | 0.288 | 0.0295 | -0.031 | 9.78
-0.5 | 0.345 | 0.02885 | -0.033 | 11.957
0 | 0.496 | 0.00478 | -0.037 | 103.797
0.5 | 0.564 | 0.00782 | -0.074 | 72.154
1 | 0.631 | 0.0082 | -0.075 | 76.888
1.5 | 0.696 | 0.00843 | -0.076 | 82.626
2 | 0.762 | 0.00877 | -0.076 | 86.835
2.5 | 0.827 | 0.0077 | -0.077 | 107.441
3 | 0.892 | 0.00814 | -0.078 | 109.561
3.5 | 0.956 | 0.00869 | -0.078 | 110.035
4 | 1.02 | 0.00929 | -0.079 | 109.795
4.5 | 1.082 | 0.00997 | -0.08 | 108.502
5 | 1.14 | 0.0107 | -0.08 | 106.504
5.5 | 1.185 | 0.01704 | -0.08 | 69.555
6 | 1.234 | 0.01817 | -0.081 | 67.907
6.5 | 1.274 | 0.01957 | -0.082 | 65.094
7 | 1.295 | 0.0211 | -0.082 | 61.369
7.5 | 1.274 | 0.02301 | -0.083 | 55.344
8 | 0.912 | 0.05684 | -0.031 | 16.047
8.5 | 0.644 | 0.06178 | -0.031 | 10.429
9 | 0.67 | 0.08183 | -0.03 | 8.186
9.5 | 0.696 | 0.09422 | -0.034 | 7.386
10 | 0.721 | 0.0933 | -0.034 | 7.732
10.5 | 0.748 | 0.10239 | -0.038 | 7.304
11 | 0.773 | 0.10691 | -0.038 | 7.232
11.5 | 0.798 | 0.11023 | -0.039 | 7.243
12 | 0.824 | 0.11711 | -0.04 | 7.035

## 40. Re 750k Mach 0.50 (2)
BIGFOIL.COM POLAR EXPORT
NACA66-710 a=0.2
NACA66-710 a=0.2 |  |  |  | Cl Max: | 1.2098 | at alpha= | 10 | deg
XFOIL ncrit=9 |  |  |  | L/D Max: | 125.462 | at alpha= | 4 | deg
Re: | 750000 |  |  | Cd Min: | 0.23846 | at alpha= | -19 | deg
Mach: | 0.5 |  |  | Cl=0 at alpha= | -4.6832 | deg
|  |  |  | @ Cl=0.1, Cd= | 0.034026
|  |  |  | @ Cl=0.4, Cd= | 0.011815
|  |  |  | @ Cl=0.6, Cd= | 0.0086341
alpha (deg) | Cl | Cd | Cm | Cl/Cd
-19 | -0.571 | 0.23846 | 0.0163 | -2.3945
-18.5 | -0.5481 | 0.23083 | 0.0113 | -2.3745
-18 | -0.5247 | 0.22336 | 0.0063 | -2.3491
-17.5 | -0.5012 | 0.21587 | 0.0013 | -2.3218
-17 | -0.4776 | 0.20837 | -0.0037 | -2.2921
-16.5 | -0.4539 | 0.20079 | -0.0086 | -2.2606
-16 | -0.4299 | 0.19318 | -0.0136 | -2.2254
-15.5 | -0.4045 | 0.18563 | -0.0192 | -2.1791
-15 | -0.3737 | 0.17768 | -0.0271 | -2.1032
-14 | -0.3378 | 0.16313 | -0.0328 | -2.0707
-13.5 | -0.3182 | 0.15594 | -0.0361 | -2.0405
-13 | -0.2987 | 0.14909 | -0.0396 | -2.0035
-12 | -0.2598 | 0.13538 | -0.0468 | -1.919
-11.5 | -0.2412 | 0.12858 | -0.0502 | -1.8759
-11 | -0.2216 | 0.12168 | -0.054 | -1.8212
-10 | -0.1873 | 0.10902 | -0.0618 | -1.718
-9.5 | -0.1725 | 0.10282 | -0.0656 | -1.6777
-9 | -0.1546 | 0.09535 | -0.0682 | -1.6214
-8.5 | -0.1372 | 0.08917 | -0.0703 | -1.5386
-8 | -0.1216 | 0.08329 | -0.0733 | -1.46
-7.5 | -0.1067 | 0.07749 | -0.0764 | -1.377
-7 | -0.0942 | 0.07184 | -0.0794 | -1.3112
-6.5 | -0.0915 | 0.06675 | -0.084 | -1.3708
-6 | -0.0749 | 0.06112 | -0.0886 | -1.2255
-5.5 | -0.0486 | 0.05508 | -0.092 | -0.88235
-5 | -0.0166 | 0.04896 | -0.094 | -0.33905
-4.5 | 0.0096 | 0.04203 | -0.0948 | 0.22841
-4 | 0.0522 | 0.03697 | -0.0955 | 1.412
-3.5 | 0.1147 | 0.03312 | -0.0955 | 3.4632
-3 | 0.1669 | 0.02829 | -0.0945 | 5.8996
-2.5 | 0.2141 | 0.02229 | -0.0932 | 9.6052
-2 | 0.2719 | 0.01902 | -0.0922 | 14.2955
-1.5 | 0.3342 | 0.0155 | -0.0906 | 21.5613
-1 | 0.3989 | 0.01184 | -0.089 | 33.6909
-0.5 | 0.4631 | 0.01035 | -0.0882 | 44.744
0 | 0.5256 | 0.00944 | -0.0874 | 55.678
0.5 | 0.5864 | 0.00871 | -0.0865 | 67.3249
1 | 0.6491 | 0.00836 | -0.086 | 77.6435
1.5 | 0.7115 | 0.00811 | -0.0854 | 87.7312
2 | 0.7431 | 0.00647 | -0.0785 | 114.8532
2.5 | 0.792 | 0.00676 | -0.0743 | 117.1598
3 | 0.8732 | 0.00724 | -0.0776 | 120.6077
3.5 | 0.9538 | 0.0077 | -0.0812 | 123.8701
4 | 1.0313 | 0.00822 | -0.084 | 125.4623
4.5 | 1.0892 | 0.00874 | -0.0827 | 124.6224
5 | 1.1149 | 0.00929 | -0.0748 | 120.0108
5.5 | 1.1436 | 0.01005 | -0.0676 | 113.791
6 | 1.1727 | 0.01106 | -0.0609 | 106.0307
6.5 | 1.1911 | 0.01284 | -0.0535 | 92.7648
7 | 1.1964 | 0.01564 | -0.0456 | 76.4962
7.5 | 1.1662 | 0.02076 | -0.0356 | 56.1753
8 | 1.185 | 0.02376 | -0.0306 | 49.8737
8.5 | 1.1965 | 0.02749 | -0.0256 | 43.5249
9 | 1.2097 | 0.03144 | -0.0214 | 38.4765
9.5 | 1.2037 | 0.03723 | -0.0175 | 32.3315
10 | 1.2098 | 0.04263 | -0.0146 | 28.3791
10.5 | 1.2058 | 0.04932 | -0.0125 | 24.4485
11 | 1.2018 | 0.05638 | -0.0104 | 21.3161
11.5 | 1.1955 | 0.06429 | -0.0092 | 18.5954
12 | 1.1805 | 0.07406 | -0.0103 | 15.9398
12.5 | 1.1576 | 0.08577 | -0.014 | 13.4966
13 | 1.1325 | 0.09873 | -0.0199 | 11.4707
13.5 | 1.1059 | 0.11288 | -0.0275 | 9.7971
14 | 1.0809 | 0.1279 | -0.0364 | 8.4511
14.5 | 1.0587 | 0.14358 | -0.0462 | 7.3736
15 | 1.0397 | 0.16009 | -0.0564 | 6.4945

## 41. Re 1M Mach 0.00 (1)
BIGFOIL.COM POLAR EXPORT
NACA66-710 a=0.2
NACA66-710 a=0.2 |  |  |  | Cl Max: | 1.282 | at alpha= | 9 | deg
JavaFoil+Calcfoil stall+Eppler ext transition |  |  |  | L/D Max: | 127.502 | at alpha= | 2 | deg
Re: | 1000000 |  |  | Cd Min: | 0.00522 | at alpha= | 2 | deg
Mach: | 0 |  |  | Cl=0 at alpha= | -3.6705 | deg
|  |  |  | @ Cl=0.1, Cd= | 0.031022
|  |  |  | @ Cl=0.4, Cd= | 0.0069132
|  |  |  | @ Cl=0.6, Cd= | 0.0066748
alpha (deg) | Cl | Cd | Cm | Cl/Cd
-15.5 | -0.229 | 0.12781 | -0.021 | -1.789
-15 | -0.238 | 0.12215 | -0.021 | -1.946
-14.5 | -0.247 | 0.11398 | -0.021 | -2.165
-14 | -0.256 | 0.10833 | -0.021 | -2.362
-13.5 | -0.265 | 0.10453 | -0.021 | -2.531
-13 | -0.273 | 0.0983 | -0.021 | -2.775
-12.5 | -0.28 | 0.09446 | -0.021 | -2.969
-12 | -0.287 | 0.09422 | -0.021 | -3.048
-11.5 | -0.293 | 0.09209 | -0.021 | -3.179
-11 | -0.297 | 0.08715 | -0.021 | -3.406
-10.5 | -0.299 | 0.07871 | -0.021 | -3.8
-10 | -0.299 | 0.07442 | -0.021 | -4.019
-9.5 | -0.296 | 0.07099 | -0.021 | -4.176
-9 | -0.291 | 0.06666 | -0.021 | -4.364
-8.5 | -0.282 | 0.06183 | -0.021 | -4.559
-8 | -0.269 | 0.05809 | -0.021 | -4.635
-7.5 | -0.253 | 0.05359 | -0.021 | -4.717
-7 | -0.232 | 0.05051 | -0.021 | -4.596
-6.5 | -0.207 | 0.04728 | -0.021 | -4.388
-6 | -0.179 | 0.04409 | -0.022 | -4.054
-5.5 | -0.146 | 0.04208 | -0.022 | -3.475
-5 | -0.11 | 0.03965 | -0.023 | -2.779
-4.5 | -0.071 | 0.03717 | -0.024 | -1.911
-4 | -0.029 | 0.03527 | -0.024 | -0.827
-3.5 | 0.015 | 0.03322 | -0.025 | 0.447
-3 | 0.061 | 0.03187 | -0.024 | 1.899
-2.5 | 0.107 | 0.03087 | -0.025 | 3.48
-2 | 0.155 | 0.0297 | -0.027 | 5.227
-1.5 | 0.204 | 0.02856 | -0.029 | 7.133
-1 | 0.252 | 0.02756 | -0.032 | 9.162
-0.5 | 0.373 | 0.00711 | -0.063 | 52.388
0 | 0.432 | 0.00668 | -0.064 | 64.718
0.5 | 0.491 | 0.00665 | -0.065 | 73.878
1 | 0.55 | 0.00658 | -0.065 | 83.604
1.5 | 0.608 | 0.00669 | -0.066 | 90.933
2 | 0.666 | 0.00522 | -0.067 | 127.502
2.5 | 0.724 | 0.00621 | -0.067 | 116.529
3 | 0.781 | 0.00652 | -0.068 | 119.849
3.5 | 0.838 | 0.00685 | -0.069 | 122.296
4 | 0.894 | 0.00724 | -0.069 | 123.599
4.5 | 0.95 | 0.00763 | -0.07 | 124.519
5 | 1.004 | 0.00808 | -0.071 | 124.204
5.5 | 1.056 | 0.00858 | -0.071 | 123.027
6 | 1.098 | 0.01348 | -0.071 | 81.497
6.5 | 1.146 | 0.01413 | -0.072 | 81.117
7 | 1.189 | 0.0149 | -0.072 | 79.752
7.5 | 1.225 | 0.01574 | -0.073 | 77.846
8 | 1.253 | 0.01657 | -0.074 | 75.61
8.5 | 1.272 | 0.01755 | -0.074 | 72.457
9 | 1.282 | 0.01873 | -0.075 | 68.442
9.5 | 1.282 | 0.02007 | -0.075 | 63.898
10 | 1.274 | 0.02116 | -0.076 | 60.203
10.5 | 1.255 | 0.02258 | -0.076 | 55.597
11 | 1.025 | 0.07204 | -0.035 | 14.231
11.5 | 0.999 | 0.07606 | -0.037 | 13.135
12 | 0.966 | 0.08099 | -0.036 | 11.925
12.5 | 0.928 | 0.08712 | -0.035 | 10.656
13 | 0.887 | 0.0926 | -0.035 | 9.584
13.5 | 0.844 | 0.09833 | -0.034 | 8.582
14 | 0.799 | 0.10548 | -0.033 | 7.575

## 42. Re 1M Mach 0.00 (2)
BIGFOIL.COM POLAR EXPORT
NACA66-710 a=0.2
NACA66-710 a=0.2 |  |  |  | Cl Max: | 1.3815 | at alpha= | 14 | deg
XFOIL ncrit=9 |  |  |  | L/D Max: | 145.476 | at alpha= | 4.5 | deg
Re: | 1000000 |  |  | Cd Min: | 0.23283 | at alpha= | -20 | deg
Mach: | 0 |  |  | Cl=0 at alpha= | -4.2408 | deg
|  |  |  | @ Cl=0.1, Cd= | 0.021945
|  |  |  | @ Cl=0.4, Cd= | 0.0081107
|  |  |  | @ Cl=0.6, Cd= | 0.0052359
alpha (deg) | Cl | Cd | Cm | Cl/Cd
-20 | -0.5677 | 0.23283 | 0.0207 | -2.4383
-19.5 | -0.5495 | 0.22659 | 0.0167 | -2.4251
-19 | -0.5312 | 0.22031 | 0.0127 | -2.4111
-18.5 | -0.513 | 0.21397 | 0.0087 | -2.3975
-18 | -0.4948 | 0.2075 | 0.0047 | -2.3846
-17.5 | -0.477 | 0.2011 | 0.0008 | -2.372
-17 | -0.4597 | 0.19451 | -0.0032 | -2.3634
-16.5 | -0.443 | 0.18791 | -0.0071 | -2.3575
-16 | -0.4265 | 0.18129 | -0.0109 | -2.3526
-15.5 | -0.4114 | 0.1738 | -0.014 | -2.3671
-15 | -0.3947 | 0.16766 | -0.0175 | -2.3542
-14.5 | -0.3788 | 0.16123 | -0.0209 | -2.3494
-14 | -0.3608 | 0.15458 | -0.025 | -2.3341
-13.5 | -0.3311 | 0.14635 | -0.0329 | -2.2624
-13 | -0.3149 | 0.13986 | -0.0362 | -2.2515
-12.5 | -0.302 | 0.13365 | -0.0388 | -2.2596
-12 | -0.2888 | 0.12729 | -0.0418 | -2.2688
-11.5 | -0.2762 | 0.12089 | -0.0448 | -2.2847
-11 | -0.2651 | 0.11429 | -0.048 | -2.3195
-10.5 | -0.2533 | 0.10793 | -0.0508 | -2.3469
-9.5 | -0.2308 | 0.0946 | -0.0556 | -2.4397
-9 | -0.2185 | 0.08926 | -0.058 | -2.4479
-8.5 | -0.2085 | 0.08365 | -0.0606 | -2.4925
-8 | -0.2033 | 0.07803 | -0.0638 | -2.6054
-7.5 | -0.2053 | 0.07237 | -0.0675 | -2.8368
-7 | -0.1895 | 0.06613 | -0.0719 | -2.8656
-6.5 | -0.1656 | 0.05959 | -0.075 | -2.779
-6 | -0.1363 | 0.05308 | -0.0771 | -2.5678
-5.5 | -0.11 | 0.04477 | -0.0786 | -2.457
-5 | -0.0726 | 0.04019 | -0.0792 | -1.8064
-4.5 | -0.0281 | 0.03531 | -0.0796 | -0.79581
-4 | 0.0261 | 0.0303 | -0.0785 | 0.86139
-3.5 | 0.0666 | 0.0239 | -0.0777 | 2.7866
-3 | 0.1165 | 0.02098 | -0.0773 | 5.5529
-2.5 | 0.1727 | 0.01869 | -0.076 | 9.2402
-2 | 0.222 | 0.01136 | -0.0738 | 19.5423
-1 | 0.3301 | 0.00865 | -0.0731 | 38.1618
-0.5 | 0.3843 | 0.00819 | -0.0731 | 46.9231
0 | 0.4397 | 0.00791 | -0.0733 | 55.5879
0.5 | 0.4934 | 0.00736 | -0.0732 | 67.038
1 | 0.5488 | 0.00717 | -0.0733 | 76.5411
1.5 | 0.5908 | 0.00525 | -0.0716 | 112.5333
2 | 0.6364 | 0.00518 | -0.0691 | 122.8571
2.5 | 0.6818 | 0.00528 | -0.0667 | 129.1288
3 | 0.7379 | 0.00549 | -0.0669 | 134.408
3.5 | 0.8024 | 0.00576 | -0.0695 | 139.3056
4 | 0.8686 | 0.00607 | -0.0726 | 143.0972
4.5 | 0.9325 | 0.00641 | -0.0752 | 145.4758
5 | 0.9971 | 0.00693 | -0.0783 | 143.8817
5.5 | 1.0363 | 0.00751 | -0.0758 | 137.9893
6 | 1.0679 | 0.0083 | -0.0719 | 128.6627
6.5 | 1.1058 | 0.00908 | -0.0693 | 121.7841
7 | 1.1359 | 0.01039 | -0.0656 | 109.3263
7.5 | 1.1338 | 0.01312 | -0.0567 | 86.4177
8 | 1.1528 | 0.01459 | -0.0512 | 79.013
8.5 | 1.1846 | 0.01557 | -0.0482 | 76.0822
9 | 1.2125 | 0.01685 | -0.0448 | 71.9585
9.5 | 1.2434 | 0.018 | -0.0422 | 69.0778
10 | 1.2641 | 0.01986 | -0.0384 | 63.6506
10.5 | 1.2951 | 0.02115 | -0.0363 | 61.234
11 | 1.3173 | 0.02308 | -0.0334 | 57.0754
11.5 | 1.3387 | 0.02514 | -0.0307 | 53.2498
12 | 1.3494 | 0.02816 | -0.0272 | 47.919
12.5 | 1.3634 | 0.03107 | -0.0246 | 43.8816
13 | 1.374 | 0.03443 | -0.0221 | 39.9071
13.5 | 1.379 | 0.03855 | -0.0198 | 35.7717
14 | 1.3815 | 0.04324 | -0.0181 | 31.9496
14.5 | 1.3714 | 0.0497 | -0.0166 | 27.5936
15 | 1.3547 | 0.05751 | -0.0157 | 23.5559
15.5 | 1.3583 | 0.0634 | -0.0163 | 21.4243
16 | 1.3535 | 0.07074 | -0.0174 | 19.1334
16.5 | 1.3417 | 0.07954 | -0.0194 | 16.8682
17 | 1.3306 | 0.08882 | -0.0224 | 14.9809
17.5 | 1.3078 | 0.10061 | -0.0268 | 12.9987
18 | 1.2921 | 0.11186 | -0.0321 | 11.551
18.5 | 1.2582 | 0.12728 | -0.0397 | 9.8853
19 | 1.2285 | 0.14284 | -0.0485 | 8.6005

## 43. Re 1M Mach 0.10 (1)
BIGFOIL.COM POLAR EXPORT
NACA66-710 a=0.2
NACA66-710 a=0.2 |  |  |  | Cl Max: | 1.281 | at alpha= | 9 | deg
JavaFoil+Calcfoil stall+Eppler ext transition |  |  |  | L/D Max: | 127.108 | at alpha= | 2 | deg
Re: | 1000000 |  |  | Cd Min: | 0.00526 | at alpha= | 2 | deg
Mach: | 0.1 |  |  | Cl=0 at alpha= | -3.6705 | deg
|  |  |  | @ Cl=0.1, Cd= | 0.031059
|  |  |  | @ Cl=0.4, Cd= | 0.0071053
|  |  |  | @ Cl=0.6, Cd= | 0.0067335
alpha (deg) | Cl | Cd | Cm | Cl/Cd
-15 | -0.2 | 0.12135 | -0.021 | -1.652
-14.5 | -0.211 | 0.11516 | -0.021 | -1.833
-14 | -0.222 | 0.1092 | -0.022 | -2.031
-13.5 | -0.232 | 0.1026 | -0.021 | -2.263
-13 | -0.243 | 0.09975 | -0.022 | -2.431
-12.5 | -0.252 | 0.09484 | -0.021 | -2.66
-12 | -0.261 | 0.08815 | -0.022 | -2.964
-11.5 | -0.269 | 0.09431 | -0.021 | -2.855
-11 | -0.276 | 0.08741 | -0.021 | -3.156
-10.5 | -0.281 | 0.08018 | -0.021 | -3.5
-10 | -0.283 | 0.07442 | -0.021 | -3.806
-9.5 | -0.283 | 0.0714 | -0.021 | -3.965
-9 | -0.28 | 0.06776 | -0.021 | -4.131
-8.5 | -0.273 | 0.06326 | -0.021 | -4.32
-8 | -0.263 | 0.05908 | -0.021 | -4.446
-7.5 | -0.248 | 0.0541 | -0.021 | -4.582
-7 | -0.229 | 0.05098 | -0.021 | -4.489
-6.5 | -0.205 | 0.04777 | -0.021 | -4.299
-6 | -0.178 | 0.04486 | -0.022 | -3.958
-5.5 | -0.146 | 0.0427 | -0.022 | -3.411
-5 | -0.11 | 0.03986 | -0.023 | -2.76
-4.5 | -0.071 | 0.03737 | -0.024 | -1.901
-4 | -0.029 | 0.03522 | -0.024 | -0.83
-3.5 | 0.015 | 0.03326 | -0.025 | 0.448
-3 | 0.061 | 0.03193 | -0.025 | 1.904
-2.5 | 0.108 | 0.03088 | -0.025 | 3.493
-2 | 0.156 | 0.02978 | -0.027 | 5.237
-1.5 | 0.205 | 0.02859 | -0.029 | 7.158
-1 | 0.254 | 0.0276 | -0.032 | 9.191
-0.5 | 0.374 | 0.00714 | -0.064 | 52.476
0 | 0.434 | 0.00706 | -0.064 | 61.469
0.5 | 0.494 | 0.00672 | -0.065 | 73.489
1 | 0.553 | 0.00662 | -0.066 | 83.415
1.5 | 0.611 | 0.00676 | -0.066 | 90.354
2 | 0.669 | 0.00526 | -0.067 | 127.108
2.5 | 0.727 | 0.00626 | -0.068 | 116.203
3 | 0.785 | 0.00655 | -0.068 | 119.863
3.5 | 0.842 | 0.00689 | -0.069 | 122.128
4 | 0.899 | 0.00728 | -0.07 | 123.371
4.5 | 0.955 | 0.00769 | -0.07 | 124.065
5 | 1.008 | 0.00814 | -0.071 | 123.923
5.5 | 1.06 | 0.00864 | -0.071 | 122.73
6 | 1.103 | 0.01357 | -0.072 | 81.278
6.5 | 1.15 | 0.01426 | -0.072 | 80.66
7 | 1.193 | 0.01503 | -0.073 | 79.406
7.5 | 1.229 | 0.01588 | -0.073 | 77.392
8 | 1.256 | 0.01673 | -0.074 | 75.073
8.5 | 1.273 | 0.01778 | -0.075 | 71.624
9 | 1.281 | 0.0189 | -0.075 | 67.791
9.5 | 1.279 | 0.02034 | -0.076 | 62.894
10 | 1.267 | 0.0215 | -0.076 | 58.927
10.5 | 1.244 | 0.02288 | -0.077 | 54.392
11 | 1.211 | 0.02426 | -0.077 | 49.904
11.5 | 0.981 | 0.07601 | -0.035 | 12.909
12 | 0.943 | 0.0815 | -0.035 | 11.576
12.5 | 0.901 | 0.08783 | -0.035 | 10.254
13 | 0.854 | 0.09355 | -0.034 | 9.131
13.5 | 0.806 | 0.09948 | -0.034 | 8.099
14 | 0.756 | 0.1063 | -0.032 | 7.108

## 44. Re 1M Mach 0.10 (2)
BIGFOIL.COM POLAR EXPORT
NACA66-710 a=0.2
NACA66-710 a=0.2 |  |  |  | Cl Max: | 1.371 | at alpha= | 14 | deg
XFOIL ncrit=9 |  |  |  | L/D Max: | 145.349 | at alpha= | 4.5 | deg
Re: | 1000000 |  |  | Cd Min: | 0.23341 | at alpha= | -20 | deg
Mach: | 0.1 |  |  | Cl=0 at alpha= | -4.2477 | deg
|  |  |  | @ Cl=0.1, Cd= | 0.022239
|  |  |  | @ Cl=0.4, Cd= | 0.0081359
|  |  |  | @ Cl=0.6, Cd= | 0.0052616
alpha (deg) | Cl | Cd | Cm | Cl/Cd
-20 | -0.5691 | 0.23341 | 0.021 | -2.4382
-19.5 | -0.5508 | 0.22712 | 0.0169 | -2.4251
-19 | -0.5322 | 0.22081 | 0.0128 | -2.4102
-18.5 | -0.5138 | 0.21444 | 0.0088 | -2.396
-18 | -0.4956 | 0.20795 | 0.0048 | -2.3833
-17.5 | -0.4776 | 0.20152 | 0.0008 | -2.37
-17 | -0.4601 | 0.19491 | -0.0032 | -2.3606
-16.5 | -0.4431 | 0.18828 | -0.0071 | -2.3534
-16 | -0.4265 | 0.18165 | -0.0109 | -2.3479
-15.5 | -0.4111 | 0.17416 | -0.0141 | -2.3605
-15 | -0.3942 | 0.16799 | -0.0176 | -2.3466
-14 | -0.3572 | 0.15454 | -0.0261 | -2.3114
-13.5 | -0.3292 | 0.14653 | -0.0333 | -2.2466
-13 | -0.3145 | 0.14024 | -0.0361 | -2.2426
-12.5 | -0.3013 | 0.13399 | -0.0388 | -2.2487
-11.5 | -0.2751 | 0.12119 | -0.0449 | -2.27
-11 | -0.2637 | 0.11456 | -0.0481 | -2.3019
-10.5 | -0.2516 | 0.10818 | -0.051 | -2.3258
-10 | -0.2421 | 0.10074 | -0.0538 | -2.4032
-9.5 | -0.2284 | 0.09488 | -0.0558 | -2.4073
-9 | -0.2159 | 0.08952 | -0.0582 | -2.4118
-8.5 | -0.2056 | 0.08385 | -0.0608 | -2.452
-8 | -0.1998 | 0.07825 | -0.0641 | -2.5534
-7.5 | -0.2024 | 0.07263 | -0.0678 | -2.7867
-7 | -0.1871 | 0.06643 | -0.0722 | -2.8165
-6.5 | -0.1639 | 0.0599 | -0.0753 | -2.7362
-6 | -0.1349 | 0.05339 | -0.0775 | -2.5267
-5.5 | -0.1091 | 0.04522 | -0.079 | -2.4126
-5 | -0.0718 | 0.04054 | -0.0797 | -1.7711
-4.5 | -0.0274 | 0.03561 | -0.0801 | -0.76945
-4 | 0.0269 | 0.03058 | -0.0791 | 0.87966
-3.5 | 0.0675 | 0.02415 | -0.0782 | 2.795
-3 | 0.1175 | 0.02121 | -0.0779 | 5.5398
-2.5 | 0.1741 | 0.01885 | -0.0766 | 9.2361
-2 | 0.2235 | 0.0116 | -0.0744 | 19.2672
-1.5 | 0.2785 | 0.01003 | -0.074 | 27.7667
-1 | 0.3324 | 0.00872 | -0.0736 | 38.1193
-0.5 | 0.3868 | 0.0082 | -0.0735 | 47.1707
0 | 0.4424 | 0.00793 | -0.0737 | 55.7881
0.5 | 0.4964 | 0.00737 | -0.0736 | 67.3541
1 | 0.5521 | 0.00718 | -0.0738 | 76.8942
1.5 | 0.5945 | 0.00527 | -0.072 | 112.8083
2 | 0.6403 | 0.0052 | -0.0695 | 123.1346
2.5 | 0.6858 | 0.00531 | -0.0671 | 129.1525
3 | 0.7419 | 0.00552 | -0.0672 | 134.4022
3.5 | 0.8066 | 0.00579 | -0.0698 | 139.3092
4 | 0.8732 | 0.00611 | -0.0728 | 142.9133
4.5 | 0.9375 | 0.00645 | -0.0755 | 145.3488
5 | 1.0023 | 0.007 | -0.0785 | 143.1857
5.5 | 1.0415 | 0.00756 | -0.0759 | 137.7646
6 | 1.0727 | 0.00838 | -0.0718 | 128.0072
6.5 | 1.1105 | 0.00917 | -0.0691 | 121.1014
7 | 1.1389 | 0.01056 | -0.065 | 107.8504
7.5 | 1.1338 | 0.0133 | -0.0555 | 85.2481
8 | 1.1544 | 0.01475 | -0.0503 | 78.2644
8.5 | 1.186 | 0.01579 | -0.0472 | 75.1108
9 | 1.214 | 0.01711 | -0.0439 | 70.9527
9.5 | 1.2446 | 0.01833 | -0.0411 | 67.8996
10 | 1.2635 | 0.02036 | -0.0372 | 62.058
10.5 | 1.2961 | 0.0216 | -0.0352 | 60.0046
11 | 1.3173 | 0.02367 | -0.0322 | 55.6527
11.5 | 1.3337 | 0.02617 | -0.029 | 50.9629
12 | 1.3457 | 0.02919 | -0.0258 | 46.1014
12.5 | 1.358 | 0.03236 | -0.0231 | 41.9654
13 | 1.3668 | 0.03602 | -0.0206 | 37.9456
13.5 | 1.37 | 0.04049 | -0.0184 | 33.8355
14 | 1.371 | 0.04556 | -0.0169 | 30.0922
14.5 | 1.3581 | 0.0526 | -0.0156 | 25.8194
15 | 1.3434 | 0.06046 | -0.0152 | 22.2196
15.5 | 1.3441 | 0.06699 | -0.016 | 20.0642
16 | 1.3359 | 0.07511 | -0.0176 | 17.7859
16.5 | 1.3199 | 0.08494 | -0.0203 | 15.5392
17 | 1.3037 | 0.0955 | -0.0242 | 13.6513
17.5 | 1.2763 | 0.10867 | -0.0298 | 11.7447
18 | 1.2548 | 0.12166 | -0.0363 | 10.314
18.5 | 1.2192 | 0.13826 | -0.0453 | 8.8182
19 | 1.1875 | 0.15533 | -0.0554 | 7.645

## 45. Re 1M Mach 0.25 (1)
BIGFOIL.COM POLAR EXPORT
NACA66-710 a=0.2
NACA66-710 a=0.2 |  |  |  | Cl Max: | 1.278 | at alpha= | 8.5 | deg
JavaFoil+Calcfoil stall+Eppler ext transition |  |  |  | L/D Max: | 122.454 | at alpha= | 4.5 | deg
Re: | 1000000 |  |  | Cd Min: | 0.00643 | at alpha= | 2.5 | deg
Mach: | 0.25 |  |  | Cl=0 at alpha= | -3.6705 | deg
|  |  |  | @ Cl=0.1, Cd= | 0.031315
|  |  |  | @ Cl=0.4, Cd= | 0.0070343
|  |  |  | @ Cl=0.6, Cd= | 0.10654
alpha (deg) | Cl | Cd | Cm | Cl/Cd
-12.5 | -0.051 | 0.09885 | -0.023 | -0.514
-12 | -0.048 | 0.09117 | -0.023 | -0.526
-11.5 | -0.045 | 0.08472 | -0.023 | -0.532
-11 | -0.042 | 0.07848 | -0.023 | -0.537
-10.5 | -0.09 | 0.07615 | -0.023 | -1.186
-10 | -0.13 | 0.0719 | -0.023 | -1.813
-9.5 | -0.159 | 0.06764 | -0.023 | -2.346
-9 | -0.18 | 0.0726 | -0.023 | -2.481
-8.5 | -0.195 | 0.06748 | -0.023 | -2.894
-8 | -0.204 | 0.06336 | -0.023 | -3.217
-7.5 | -0.205 | 0.05744 | -0.022 | -3.575
-7 | -0.2 | 0.05287 | -0.022 | -3.777
-6.5 | -0.187 | 0.04904 | -0.022 | -3.808
-6 | -0.167 | 0.04746 | -0.022 | -3.514
-5.5 | -0.14 | 0.04413 | -0.021 | -3.178
-5 | -0.108 | 0.04149 | -0.022 | -2.603
-4.5 | -0.071 | 0.03853 | -0.024 | -1.836
-4 | -0.029 | 0.03593 | -0.025 | -0.818
-3.5 | 0.015 | 0.03372 | -0.025 | 0.448
-3 | 0.062 | 0.03217 | -0.026 | 1.925
-2.5 | 0.11 | 0.03109 | -0.026 | 3.547
-2 | 0.16 | 0.03005 | -0.026 | 5.314
-1.5 | 0.21 | 0.0288 | -0.029 | 7.285
-1 | 0.26 | 0.02807 | -0.031 | 9.258
-0.5 | 0.385 | 0.00714 | -0.065 | 53.826
0 | 0.446 | 0.00671 | -0.066 | 66.42
0.5 | 0.507 | 0.00676 | -0.067 | 74.977
1 | 0.567 | 0.00671 | -0.067 | 84.568
1.5 | 0.627 | 0.00685 | -0.068 | 91.588
2 | 0.687 | 0.00772 | -0.069 | 88.936
2.5 | 0.746 | 0.00643 | -0.069 | 116.024
3 | 0.805 | 0.00677 | -0.07 | 119.01
3.5 | 0.864 | 0.00713 | -0.071 | 121.044
4 | 0.922 | 0.00754 | -0.071 | 122.292
4.5 | 0.979 | 0.00799 | -0.072 | 122.454
5 | 1.033 | 0.00848 | -0.073 | 121.912
5.5 | 1.086 | 0.00903 | -0.073 | 120.348
6 | 1.129 | 0.01416 | -0.073 | 79.751
6.5 | 1.176 | 0.01491 | -0.074 | 78.87
7 | 1.218 | 0.01578 | -0.075 | 77.142
7.5 | 1.251 | 0.01672 | -0.075 | 74.789
8 | 1.27 | 0.01777 | -0.076 | 71.499
8.5 | 1.278 | 0.01899 | -0.076 | 67.279
9 | 1.052 | 0.06127 | -0.029 | 17.166
9.5 | 1.248 | 0.02182 | -0.078 | 57.171
10 | 1.207 | 0.02321 | -0.078 | 52.014
10.5 | 0.962 | 0.069 | -0.036 | 13.944
11 | 0.902 | 0.07523 | -0.034 | 11.992
11.5 | 0.829 | 0.08232 | -0.03 | 10.076
12 | 0.747 | 0.088 | -0.031 | 8.488
12.5 | 0.655 | 0.09457 | -0.031 | 6.93
13 | 0.557 | 0.10037 | -0.031 | 5.55
13.5 | 0.453 | 0.10654 | -0.032 | 4.253

## 46. Re 1M Mach 0.25 (2)
BIGFOIL.COM POLAR EXPORT
NACA66-710 a=0.2
NACA66-710 a=0.2 |  |  |  | Cl Max: | 1.3205 | at alpha= | 12.5 | deg
XFOIL ncrit=9 |  |  |  | L/D Max: | 143.328 | at alpha= | 4.5 | deg
Re: | 1000000 |  |  | Cd Min: | 0.15064 | at alpha= | 17.5 | deg
Mach: | 0.25 |  |  | Cl=0 at alpha= | -99 | deg
|  |  |  | @ Cl=0.1, Cd= | 0.02241
|  |  |  | @ Cl=0.4, Cd= | 0.0083046
|  |  |  | @ Cl=0.6, Cd= | 0.0060536
alpha (deg) | Cl | Cd | Cm | Cl/Cd
-3 | 0.1234 | 0.02241 | -0.081 | 5.5065
-2.5 | 0.1818 | 0.0197 | -0.0796 | 9.2284
-2 | 0.2318 | 0.01304 | -0.0775 | 17.7761
-1.5 | 0.2888 | 0.01062 | -0.0769 | 27.194
-1 | 0.3461 | 0.00955 | -0.0766 | 36.2408
-0.5 | 0.4002 | 0.0083 | -0.0761 | 48.2169
0 | 0.4572 | 0.008 | -0.0761 | 57.15
0.5 | 0.5128 | 0.00745 | -0.0759 | 68.8322
1 | 0.5703 | 0.00728 | -0.0761 | 78.3379
1.5 | 0.6151 | 0.00543 | -0.0746 | 113.2781
2 | 0.6615 | 0.0053 | -0.0717 | 124.8113
2.5 | 0.7074 | 0.00544 | -0.069 | 130.0368
3 | 0.7635 | 0.0057 | -0.0687 | 133.9474
3.5 | 0.8289 | 0.00601 | -0.0709 | 137.9201
4 | 0.8979 | 0.00635 | -0.074 | 141.4016
4.5 | 0.9646 | 0.00673 | -0.0767 | 143.3284
5 | 1.0318 | 0.00732 | -0.0796 | 140.9563
5.5 | 1.0676 | 0.00788 | -0.0758 | 135.4822
6 | 1.0988 | 0.00875 | -0.0712 | 125.5771
6.5 | 1.1345 | 0.00969 | -0.0677 | 117.0795
7 | 1.1484 | 0.01154 | -0.0607 | 99.5147
7.5 | 1.1373 | 0.01432 | -0.0502 | 79.4204
8 | 1.1637 | 0.01578 | -0.0459 | 73.7452
8.5 | 1.1935 | 0.01717 | -0.0424 | 69.5108
9 | 1.2217 | 0.01873 | -0.0389 | 65.2269
9.5 | 1.2495 | 0.0204 | -0.0357 | 61.25
10 | 1.2709 | 0.02259 | -0.0321 | 56.2594
10.5 | 1.2909 | 0.02502 | -0.0287 | 51.5947
11 | 1.3089 | 0.02772 | -0.0254 | 47.2186
11.5 | 1.307 | 0.03215 | -0.0213 | 40.6532
12 | 1.3175 | 0.03593 | -0.0186 | 36.6685
12.5 | 1.3205 | 0.04071 | -0.0161 | 32.4367
13 | 1.3201 | 0.04621 | -0.0142 | 28.5674
13.5 | 1.3156 | 0.05261 | -0.0129 | 25.0067
14 | 1.3127 | 0.05933 | -0.0127 | 22.1254
14.5 | 1.3017 | 0.06761 | -0.0135 | 19.2531
15 | 1.2782 | 0.07828 | -0.0157 | 16.3286
15.5 | 1.2446 | 0.09152 | -0.0201 | 13.5992
16 | 1.2158 | 0.10517 | -0.0261 | 11.5603
17 | 1.1569 | 0.13584 | -0.0426 | 8.5166
17.5 | 1.137 | 0.15064 | -0.0515 | 7.5478

## 47. Re 1M Mach 0.50 (1)
BIGFOIL.COM POLAR EXPORT
NACA66-710 a=0.2
NACA66-710 a=0.2 |  |  |  | Cl Max: | 1.297 | at alpha= | 7 | deg
JavaFoil+Calcfoil stall+Eppler ext transition |  |  |  | L/D Max: | 115.679 | at alpha= | 3.5 | deg
Re: | 1000000 |  |  | Cd Min: | 0.00647 | at alpha= | 0 | deg
Mach: | 0.5 |  |  | Cl=0 at alpha= | -3.7 | deg
|  |  |  | @ Cl=0.1, Cd= | 0.033364
|  |  |  | @ Cl=0.4, Cd= | 0.020095
|  |  |  | @ Cl=0.6, Cd= | 0.0077585
alpha (deg) | Cl | Cd | Cm | Cl/Cd
-20 | -0.888 | 0.19609 | -0.028 | -4.526
-19.5 | -0.86 | 0.18706 | -0.027 | -4.598
-19 | -0.833 | 0.1802 | -0.027 | -4.624
-18.5 | -0.807 | 0.17065 | -0.028 | -4.727
-18 | -0.78 | 0.16576 | -0.028 | -4.705
-17.5 | -0.753 | 0.16497 | -0.028 | -4.564
-17 | -0.726 | 0.16043 | -0.028 | -4.526
-16.5 | -0.699 | 0.156 | -0.028 | -4.482
-16 | -0.671 | 0.15125 | -0.027 | -4.436
-15.5 | -0.644 | 0.14224 | -0.027 | -4.525
-15 | -0.617 | 0.13811 | -0.027 | -4.465
-14.5 | -0.59 | 0.13799 | -0.027 | -4.273
-14 | -0.562 | 0.13057 | -0.027 | -4.308
-13.5 | -0.536 | 0.12188 | -0.028 | -4.394
-13 | -0.508 | 0.11698 | -0.028 | -4.346
-12.5 | -0.481 | 0.11396 | -0.028 | -4.223
-12 | -0.454 | 0.11055 | -0.028 | -4.108
-11.5 | -0.426 | 0.10622 | -0.026 | -4.01
-11 | -0.399 | 0.1008 | -0.027 | -3.956
-10.5 | -0.372 | 0.09927 | -0.027 | -3.743
-10 | -0.344 | 0.09431 | -0.027 | -3.652
-9.5 | -0.317 | 0.09186 | -0.027 | -3.454
-9 | -0.29 | 0.08677 | -0.028 | -3.343
-8.5 | -0.263 | 0.08248 | -0.028 | -3.187
-8 | -0.236 | 0.08019 | -0.028 | -2.938
-7.5 | -0.208 | 0.08013 | -0.028 | -2.6
-7 | -0.181 | 0.07854 | -0.027 | -2.304
-6.5 | -0.154 | 0.07159 | -0.027 | -2.148
-6 | -0.127 | 0.07587 | -0.027 | -1.668
-5.5 | -0.099 | 0.07405 | -0.027 | -1.343
-5 | -0.072 | 0.04029 | -0.029 | -1.796
-4.5 | -0.045 | 0.0567 | -0.027 | -0.797
-4 | -0.018 | 0.0428 | -0.027 | -0.422
-3.5 | 0.012 | 0.03802 | -0.026 | 0.322
-3 | 0.063 | 0.03508 | -0.026 | 1.788
-2.5 | 0.118 | 0.03253 | -0.028 | 3.628
-2 | 0.175 | 0.03072 | -0.028 | 5.691
-1.5 | 0.232 | 0.02965 | -0.03 | 7.826
-1 | 0.289 | 0.0285 | -0.032 | 10.13
-0.5 | 0.346 | 0.02768 | -0.035 | 12.481
0 | 0.497 | 0.00647 | -0.074 | 76.762
0.5 | 0.565 | 0.00761 | -0.074 | 74.256
1 | 0.631 | 0.00789 | -0.075 | 80.007
1.5 | 0.697 | 0.00811 | -0.076 | 86.004
2 | 0.763 | 0.00841 | -0.077 | 90.726
2.5 | 0.828 | 0.00731 | -0.077 | 113.367
3 | 0.893 | 0.00776 | -0.078 | 115.017
3.5 | 0.957 | 0.00827 | -0.079 | 115.679
4 | 1.021 | 0.00886 | -0.079 | 115.262
4.5 | 1.083 | 0.0095 | -0.08 | 114.036
5 | 1.141 | 0.01017 | -0.081 | 112.176
5.5 | 1.187 | 0.01616 | -0.081 | 73.463
6 | 1.236 | 0.01723 | -0.081 | 71.724
6.5 | 1.276 | 0.01854 | -0.082 | 68.832
7 | 1.297 | 0.01999 | -0.083 | 64.875
7.5 | 1.276 | 0.02191 | -0.083 | 58.226
8 | 0.913 | 0.05568 | -0.034 | 16.396
8.5 | 0.645 | 0.0607 | -0.032 | 10.619
9 | 0.67 | 0.07738 | -0.032 | 8.659
9.5 | 0.696 | 0.06954 | -0.035 | 10.011
10 | 0.722 | 0.09016 | -0.035 | 8.003
10.5 | 0.748 | 0.09644 | -0.039 | 7.756
11 | 0.773 | 0.10203 | -0.039 | 7.579
11.5 | 0.799 | 0.10513 | -0.039 | 7.596
12 | 0.824 | 0.10992 | -0.041 | 7.497

## 48. Re 1M Mach 0.50 (2)
BIGFOIL.COM POLAR EXPORT
NACA66-710 a=0.2
NACA66-710 a=0.2 |  |  |  | Cl Max: | 1.2425 | at alpha= | 9.5 | deg
XFOIL ncrit=9 |  |  |  | L/D Max: | 133.857 | at alpha= | 4.5 | deg
Re: | 1000000 |  |  | Cd Min: | 0.14293 | at alpha= | 14.5 | deg
Mach: | 0.5 |  |  | Cl=0 at alpha= | -99 | deg
|  |  |  | @ Cl=0.1, Cd= | 0.02632
|  |  |  | @ Cl=0.4, Cd= | 0.010643
|  |  |  | @ Cl=0.6, Cd= | 0.0077858
alpha (deg) | Cl | Cd | Cm | Cl/Cd
-3 | 0.1546 | 0.02632 | -0.0942 | 5.8739
-2.5 | 0.2187 | 0.02284 | -0.0927 | 9.5753
-2 | 0.2715 | 0.01744 | -0.0911 | 15.5677
-1.5 | 0.3336 | 0.01338 | -0.0893 | 24.9327
-1 | 0.3983 | 0.01069 | -0.0882 | 37.2591
-0.5 | 0.4611 | 0.00896 | -0.0873 | 51.4621
0 | 0.5248 | 0.00843 | -0.0868 | 62.2539
0.5 | 0.5866 | 0.00783 | -0.0861 | 74.917
1 | 0.6503 | 0.00762 | -0.0858 | 85.3412
2 | 0.7525 | 0.00596 | -0.0808 | 126.2584
2.5 | 0.7999 | 0.00624 | -0.0766 | 128.1891
3 | 0.8521 | 0.00658 | -0.0735 | 129.4985
3.5 | 0.9261 | 0.00703 | -0.0755 | 131.7354
4 | 1.0048 | 0.00753 | -0.0785 | 133.4396
4.5 | 1.0829 | 0.00809 | -0.0813 | 133.8566
5 | 1.1213 | 0.00872 | -0.076 | 128.5894
5.5 | 1.1527 | 0.00941 | -0.0692 | 122.4973
7 | 1.1803 | 0.01608 | -0.0442 | 73.4017
7.5 | 1.1756 | 0.01992 | -0.0364 | 59.0161
8 | 1.1996 | 0.02257 | -0.0316 | 53.1502
8.5 | 1.2217 | 0.02555 | -0.0271 | 47.816
9 | 1.2301 | 0.02967 | -0.0223 | 41.4594
9.5 | 1.2425 | 0.03395 | -0.0185 | 36.5979
10 | 1.2412 | 0.03972 | -0.0151 | 31.2487
10.5 | 1.2346 | 0.04649 | -0.0124 | 26.5562
11 | 1.2259 | 0.05395 | -0.0106 | 22.7229
11.5 | 1.214 | 0.06224 | -0.0095 | 19.5051
12 | 1.1961 | 0.0721 | -0.0102 | 16.5895
12.5 | 1.1704 | 0.08401 | -0.0136 | 13.9317
13 | 1.143 | 0.09719 | -0.0193 | 11.7605
13.5 | 1.114 | 0.11168 | -0.027 | 9.9749
14 | 1.0876 | 0.12696 | -0.036 | 8.5665
14.5 | 1.0641 | 0.14293 | -0.0459 | 7.4449

## 49. Re 2M Mach 0.00 (1)
BIGFOIL.COM POLAR EXPORT
NACA66-710 a=0.2
NACA66-710 a=0.2 |  |  |  | Cl Max: | 1.288 | at alpha= | 9.5 | deg
JavaFoil+Calcfoil stall+Eppler ext transition |  |  |  | L/D Max: | 148.736 | at alpha= | 3 | deg
Re: | 2000000 |  |  | Cd Min: | 0.00487 | at alpha= | 2 | deg
Mach: | 0 |  |  | Cl=0 at alpha= | -3.6705 | deg
|  |  |  | @ Cl=0.1, Cd= | 0.029828
|  |  |  | @ Cl=0.4, Cd= | 0.0066046
|  |  |  | @ Cl=0.6, Cd= | 0.0063917
alpha (deg) | Cl | Cd | Cm | Cl/Cd
-15.5 | -0.229 | 0.11909 | -0.022 | -1.922
-15 | -0.238 | 0.11231 | -0.022 | -2.119
-14.5 | -0.247 | 0.10798 | -0.022 | -2.288
-14 | -0.256 | 0.10182 | -0.022 | -2.515
-13.5 | -0.265 | 0.09666 | -0.022 | -2.739
-13 | -0.273 | 0.09213 | -0.022 | -2.964
-12.5 | -0.281 | 0.08663 | -0.022 | -3.241
-12 | -0.288 | 0.08365 | -0.023 | -3.437
-11.5 | -0.293 | 0.07929 | -0.023 | -3.696
-11 | -0.297 | 0.07571 | -0.022 | -3.925
-10.5 | -0.299 | 0.07137 | -0.023 | -4.196
-10 | -0.299 | 0.06716 | -0.023 | -4.459
-9.5 | -0.297 | 0.06627 | -0.022 | -4.477
-9 | -0.291 | 0.0617 | -0.022 | -4.718
-8.5 | -0.282 | 0.05786 | -0.022 | -4.876
-8 | -0.269 | 0.05483 | -0.022 | -4.914
-7.5 | -0.253 | 0.05045 | -0.023 | -5.014
-7 | -0.232 | 0.04787 | -0.023 | -4.854
-6.5 | -0.208 | 0.0451 | -0.023 | -4.605
-6 | -0.179 | 0.04202 | -0.024 | -4.259
-5.5 | -0.146 | 0.04027 | -0.024 | -3.634
-5 | -0.11 | 0.03775 | -0.025 | -2.922
-4.5 | -0.071 | 0.03572 | -0.026 | -1.991
-4 | -0.029 | 0.03381 | -0.026 | -0.864
-3.5 | 0.015 | 0.03195 | -0.027 | 0.466
-3 | 0.061 | 0.0306 | -0.027 | 1.982
-2.5 | 0.108 | 0.02967 | -0.028 | 3.627
-2 | 0.156 | 0.02816 | -0.031 | 5.538
-1.5 | 0.253 | 0.00664 | -0.062 | 38.102
-1 | 0.313 | 0.00662 | -0.063 | 47.249
-0.5 | 0.373 | 0.0066 | -0.063 | 56.432
0 | 0.432 | 0.00661 | -0.064 | 65.369
0.5 | 0.491 | 0.00642 | -0.065 | 76.569
1 | 0.55 | 0.00684 | -0.065 | 80.447
1.5 | 0.608 | 0.00632 | -0.066 | 96.259
2 | 0.666 | 0.00487 | -0.067 | 136.855
2.5 | 0.724 | 0.00505 | -0.067 | 143.421
3 | 0.782 | 0.00526 | -0.068 | 148.736
3.5 | 0.839 | 0.00639 | -0.069 | 131.22
4 | 0.896 | 0.00672 | -0.069 | 133.263
4.5 | 0.952 | 0.0071 | -0.07 | 133.98
5 | 1.006 | 0.00746 | -0.071 | 134.816
5.5 | 1.058 | 0.00787 | -0.071 | 134.449
6 | 1.102 | 0.01188 | -0.072 | 92.742
6.5 | 1.15 | 0.01245 | -0.072 | 92.379
7 | 1.193 | 0.01311 | -0.073 | 91.012
7.5 | 1.23 | 0.01381 | -0.073 | 89.062
8 | 1.257 | 0.01452 | -0.074 | 86.571
8.5 | 1.277 | 0.01537 | -0.075 | 83.054
9 | 1.287 | 0.01636 | -0.075 | 78.677
9.5 | 1.288 | 0.01762 | -0.076 | 73.079
10 | 1.279 | 0.01857 | -0.076 | 68.889
10.5 | 1.261 | 0.01983 | -0.077 | 63.564
11 | 1.233 | 0.02136 | -0.077 | 57.73
11.5 | 1.198 | 0.02255 | -0.078 | 53.14
12 | 1.156 | 0.02399 | -0.078 | 48.182
12.5 | 1.107 | 0.02581 | -0.079 | 42.888
13 | 1.048 | 0.02889 | -0.079 | 36.286
13.5 | 0.849 | 0.09241 | -0.043 | 9.186
14 | 0.802 | 0.09951 | -0.04 | 8.059
14.5 | 0.756 | 0.1054 | -0.039 | 7.172

## 50. Re 2M Mach 0.00 (2)
BIGFOIL.COM POLAR EXPORT
NACA66-710 a=0.2
NACA66-710 a=0.2 |  |  |  | Cl Max: | 1.4808 | at alpha= | 16 | deg
XFOIL ncrit=9 |  |  |  | L/D Max: | 162.505 | at alpha= | 4 | deg
Re: | 2000000 |  |  | Cd Min: | 0.13501 | at alpha= | 20 | deg
Mach: | 0 |  |  | Cl=0 at alpha= | -4.1019 | deg
|  |  |  | @ Cl=0.1, Cd= | 0.0086549
|  |  |  | @ Cl=0.4, Cd= | 0.0064057
|  |  |  | @ Cl=0.6, Cd= | 0.0059167
alpha (deg) | Cl | Cd | Cm | Cl/Cd
-5.5 | -0.1175 | 0.0422 | -0.0775 | -2.7844
-5 | -0.0767 | 0.03767 | -0.0783 | -2.0361
-3.5 | 0.0514 | 0.01061 | -0.0715 | 4.8445
-3 | 0.1041 | 0.00849 | -0.0711 | 12.2615
-2.5 | 0.1591 | 0.0079 | -0.0712 | 20.1392
-2 | 0.2142 | 0.00734 | -0.0712 | 29.1826
-1.5 | 0.2706 | 0.00725 | -0.0717 | 37.3241
-1 | 0.325 | 0.00663 | -0.0717 | 49.0196
-0.5 | 0.3814 | 0.00651 | -0.0721 | 58.5868
0 | 0.4367 | 0.0062 | -0.0723 | 70.4355
0.5 | 0.4929 | 0.00611 | -0.0727 | 80.671
1 | 0.5488 | 0.00601 | -0.0731 | 91.3145
1.5 | 0.6037 | 0.00591 | -0.0734 | 102.1489
2 | 0.6483 | 0.00446 | -0.0722 | 145.3587
2.5 | 0.6988 | 0.00457 | -0.0713 | 152.9103
3 | 0.7493 | 0.00478 | -0.0705 | 156.7573
3.5 | 0.7997 | 0.005 | -0.0698 | 159.94
4 | 0.8499 | 0.00523 | -0.069 | 162.5048
4.5 | 0.9006 | 0.00558 | -0.0685 | 161.3978
5 | 0.9581 | 0.00611 | -0.0699 | 156.8085
5.5 | 1.0159 | 0.00693 | -0.0717 | 146.5945
6 | 1.0732 | 0.0077 | -0.0734 | 139.3766
6.5 | 1.1028 | 0.00886 | -0.0693 | 124.4695
7 | 1.1222 | 0.01088 | -0.0638 | 103.1434
7.5 | 1.1579 | 0.01183 | -0.0611 | 97.8783
8 | 1.1924 | 0.01253 | -0.0579 | 95.1636
8.5 | 1.2252 | 0.01322 | -0.0546 | 92.6778
9 | 1.2557 | 0.01414 | -0.0512 | 88.8048
9.5 | 1.2905 | 0.01492 | -0.0488 | 86.4946
10 | 1.3207 | 0.016 | -0.0459 | 82.5438
10.5 | 1.3516 | 0.01709 | -0.0433 | 79.0872
11 | 1.3741 | 0.01876 | -0.0398 | 73.2463
11.5 | 1.3967 | 0.02052 | -0.0366 | 68.0653
12 | 1.4191 | 0.02237 | -0.0337 | 63.4376
12.5 | 1.4393 | 0.02448 | -0.0309 | 58.7949
13 | 1.4548 | 0.02705 | -0.028 | 53.7819
13.5 | 1.4651 | 0.03016 | -0.025 | 48.5776
14 | 1.4727 | 0.0337 | -0.0224 | 43.7003
14.5 | 1.4637 | 0.03911 | -0.0194 | 37.4252
15 | 1.47 | 0.04345 | -0.018 | 33.832
15.5 | 1.4797 | 0.04768 | -0.0173 | 31.034
16 | 1.4808 | 0.05322 | -0.0169 | 27.8241
16.5 | 1.4737 | 0.06017 | -0.0173 | 24.4923
17 | 1.4731 | 0.06671 | -0.0184 | 22.0821
17.5 | 1.4571 | 0.07589 | -0.0206 | 19.2002
18 | 1.4526 | 0.0838 | -0.0231 | 17.3341
18.5 | 1.4261 | 0.09578 | -0.0276 | 14.8893
19 | 1.4055 | 0.10739 | -0.0326 | 13.0878
19.5 | 1.3836 | 0.11972 | -0.0386 | 11.557
20 | 1.3498 | 0.13501 | -0.0466 | 9.9978

## 51. Re 2M Mach 0.10 (1)
BIGFOIL.COM POLAR EXPORT
NACA66-710 a=0.2
NACA66-710 a=0.2 |  |  |  | Cl Max: | 1.287 | at alpha= | 9 | deg
JavaFoil+Calcfoil stall+Eppler ext transition |  |  |  | L/D Max: | 143.937 | at alpha= | 2.5 | deg
Re: | 2000000 |  |  | Cd Min: | 0.00487 | at alpha= | 2 | deg
Mach: | 0.1 |  |  | Cl=0 at alpha= | -3.6705 | deg
|  |  |  | @ Cl=0.1, Cd= | 0.029845
|  |  |  | @ Cl=0.4, Cd= | 0.006629
|  |  |  | @ Cl=0.6, Cd= | 0.0063474
alpha (deg) | Cl | Cd | Cm | Cl/Cd
-15 | -0.201 | 0.11275 | -0.022 | -1.78
-14.5 | -0.211 | 0.10756 | -0.022 | -1.964
-14 | -0.222 | 0.10431 | -0.022 | -2.128
-13.5 | -0.232 | 0.09667 | -0.023 | -2.405
-13 | -0.243 | 0.09197 | -0.023 | -2.639
-12.5 | -0.253 | 0.08787 | -0.023 | -2.874
-12 | -0.262 | 0.08395 | -0.023 | -3.116
-11.5 | -0.27 | 0.07923 | -0.023 | -3.403
-11 | -0.276 | 0.07658 | -0.023 | -3.607
-10.5 | -0.281 | 0.07011 | -0.023 | -4.008
-10 | -0.284 | 0.0667 | -0.023 | -4.251
-9.5 | -0.283 | 0.06432 | -0.023 | -4.406
-9 | -0.28 | 0.06215 | -0.022 | -4.508
-8.5 | -0.273 | 0.0584 | -0.022 | -4.683
-8 | -0.263 | 0.05499 | -0.022 | -4.78
-7.5 | -0.248 | 0.05074 | -0.023 | -4.891
-7 | -0.229 | 0.04804 | -0.023 | -4.768
-6.5 | -0.206 | 0.04521 | -0.023 | -4.547
-6 | -0.178 | 0.04253 | -0.023 | -4.179
-5.5 | -0.146 | 0.0403 | -0.024 | -3.618
-5 | -0.11 | 0.0379 | -0.024 | -2.906
-4.5 | -0.071 | 0.03582 | -0.025 | -1.986
-4 | -0.029 | 0.03387 | -0.026 | -0.864
-3.5 | 0.015 | 0.03198 | -0.027 | 0.467
-3 | 0.061 | 0.03055 | -0.028 | 1.993
-2.5 | 0.108 | 0.0297 | -0.028 | 3.639
-2 | 0.157 | 0.02826 | -0.031 | 5.541
-1.5 | 0.254 | 0.00662 | -0.063 | 38.435
-1 | 0.314 | 0.00663 | -0.063 | 47.406
-0.5 | 0.374 | 0.00659 | -0.064 | 56.848
0 | 0.434 | 0.00668 | -0.064 | 65.043
0.5 | 0.494 | 0.0064 | -0.065 | 77.142
1 | 0.553 | 0.00655 | -0.066 | 84.356
1.5 | 0.611 | 0.0063 | -0.066 | 96.985
2 | 0.67 | 0.00487 | -0.067 | 137.545
2.5 | 0.728 | 0.00506 | -0.068 | 143.937
3 | 0.786 | 0.00611 | -0.068 | 128.597
3.5 | 0.843 | 0.00643 | -0.069 | 131.084
4 | 0.9 | 0.00678 | -0.07 | 132.764
4.5 | 0.956 | 0.00715 | -0.07 | 133.816
5 | 1.01 | 0.00752 | -0.071 | 134.372
5.5 | 1.063 | 0.00792 | -0.072 | 134.243
6 | 1.107 | 0.01198 | -0.072 | 92.385
6.5 | 1.155 | 0.01257 | -0.072 | 91.825
7 | 1.198 | 0.01322 | -0.073 | 90.6
7.5 | 1.234 | 0.01395 | -0.074 | 88.48
8 | 1.261 | 0.01467 | -0.074 | 85.95
8.5 | 1.278 | 0.01557 | -0.075 | 82.101
9 | 1.287 | 0.01655 | -0.076 | 77.745
9.5 | 1.285 | 0.01786 | -0.076 | 71.935
10 | 1.273 | 0.01889 | -0.077 | 67.366
10.5 | 1.25 | 0.02015 | -0.077 | 62.018
11 | 1.218 | 0.02149 | -0.078 | 56.657
11.5 | 1.177 | 0.02287 | -0.078 | 51.453
12 | 1.128 | 0.02451 | -0.079 | 46.04
12.5 | 1.071 | 0.02665 | -0.079 | 40.184
13 | 0.861 | 0.08691 | -0.044 | 9.904
13.5 | 0.809 | 0.09405 | -0.04 | 8.599
14 | 0.758 | 0.10064 | -0.038 | 7.529

## 52. Re 2M Mach 0.10 (2)
BIGFOIL.COM POLAR EXPORT
NACA66-710 a=0.2
NACA66-710 a=0.2 |  |  |  | Cl Max: | 1.466 | at alpha= | 15.5 | deg
XFOIL ncrit=9 |  |  |  | L/D Max: | 162.49 | at alpha= | 4 | deg
Re: | 2000000 |  |  | Cd Min: | 0.14876 | at alpha= | 20 | deg
Mach: | 0.1 |  |  | Cl=0 at alpha= | -4.1564 | deg
|  |  |  | @ Cl=0.1, Cd= | 0.0095586
|  |  |  | @ Cl=0.4, Cd= | 0.0064297
|  |  |  | @ Cl=0.6, Cd= | 0.0059507
alpha (deg) | Cl | Cd | Cm | Cl/Cd
-10.5 | -0.2577 | 0.10549 | -0.0498 | -2.4429
-10 | -0.2449 | 0.09941 | -0.0527 | -2.4635
-9.5 | -0.2317 | 0.09387 | -0.0553 | -2.4683
-9 | -0.2191 | 0.08841 | -0.058 | -2.4782
-8.5 | -0.209 | 0.08259 | -0.061 | -2.5306
-8 | -0.2056 | 0.07673 | -0.0638 | -2.6795
-7.5 | -0.2092 | 0.07103 | -0.0668 | -2.9452
-7 | -0.1945 | 0.06459 | -0.0707 | -3.0113
-6.5 | -0.1728 | 0.05792 | -0.0739 | -2.9834
-6 | -0.1437 | 0.05131 | -0.0764 | -2.8006
-5.5 | -0.1165 | 0.04271 | -0.078 | -2.7277
-5 | -0.0759 | 0.03808 | -0.0788 | -1.9932
-4.5 | -0.0312 | 0.0334 | -0.0791 | -0.93413
-3 | 0.105 | 0.00865 | -0.0716 | 12.1387
-2.5 | 0.1604 | 0.00799 | -0.0717 | 20.0751
-2 | 0.2157 | 0.00739 | -0.0718 | 29.1881
-1.5 | 0.2724 | 0.00725 | -0.0721 | 37.5724
-1 | 0.3271 | 0.00664 | -0.0721 | 49.262
-0.5 | 0.3838 | 0.00652 | -0.0725 | 58.865
0 | 0.4394 | 0.00621 | -0.0727 | 70.7568
0.5 | 0.496 | 0.00612 | -0.0732 | 81.0458
1 | 0.5521 | 0.00602 | -0.0735 | 91.711
1.5 | 0.6074 | 0.00594 | -0.0738 | 102.2559
2 | 0.6521 | 0.00449 | -0.0726 | 145.2339
2.5 | 0.7029 | 0.00459 | -0.0717 | 153.1373
3 | 0.7537 | 0.0048 | -0.0709 | 157.0208
4 | 0.8547 | 0.00526 | -0.0693 | 162.4905
4.5 | 0.9058 | 0.00561 | -0.0688 | 161.4617
5 | 0.9634 | 0.00615 | -0.0701 | 156.6504
5.5 | 1.0217 | 0.00698 | -0.0719 | 146.3754
6 | 1.0782 | 0.00776 | -0.0733 | 138.9433
6.5 | 1.1064 | 0.00902 | -0.069 | 122.6608
7 | 1.125 | 0.01104 | -0.0633 | 101.9022
7.5 | 1.1612 | 0.01193 | -0.0604 | 97.3345
8 | 1.1936 | 0.01264 | -0.0568 | 94.4304
8.5 | 1.2267 | 0.01338 | -0.0535 | 91.6816
9 | 1.2579 | 0.01432 | -0.0501 | 87.8422
9.5 | 1.2925 | 0.01516 | -0.0476 | 85.2573
10 | 1.3215 | 0.01636 | -0.0445 | 80.7763
10.5 | 1.3521 | 0.01752 | -0.0419 | 77.1747
11 | 1.3724 | 0.01939 | -0.0381 | 70.7788
11.5 | 1.3966 | 0.02112 | -0.0351 | 66.1269
12 | 1.4181 | 0.02313 | -0.0321 | 61.31
12.5 | 1.437 | 0.02541 | -0.0292 | 56.5525
13 | 1.4507 | 0.02821 | -0.0262 | 51.425
13.5 | 1.4588 | 0.03164 | -0.0231 | 46.1062
14 | 1.4631 | 0.03566 | -0.0205 | 41.0292
14.5 | 1.4562 | 0.04109 | -0.0179 | 35.4393
15 | 1.4598 | 0.04594 | -0.0167 | 31.7762
15.5 | 1.466 | 0.05082 | -0.0162 | 28.8469
16 | 1.4634 | 0.05711 | -0.0162 | 25.6242
16.5 | 1.4529 | 0.06488 | -0.0171 | 22.3936
17 | 1.4462 | 0.07264 | -0.0188 | 19.9091
17.5 | 1.4268 | 0.08284 | -0.0217 | 17.2236
18 | 1.4148 | 0.0924 | -0.0253 | 15.3117
18.5 | 1.3858 | 0.10549 | -0.0308 | 13.1368
19 | 1.3605 | 0.11856 | -0.0371 | 11.4752
19.5 | 1.3348 | 0.13234 | -0.0444 | 10.0861
20 | 1.2995 | 0.14876 | -0.0537 | 8.7355

## 53. Re 2M Mach 0.25 (1)
BIGFOIL.COM POLAR EXPORT
NACA66-710 a=0.2
NACA66-710 a=0.2 |  |  |  | Cl Max: | 1.283 | at alpha= | 8.5 | deg
JavaFoil+Calcfoil stall+Eppler ext transition |  |  |  | L/D Max: | 132.719 | at alpha= | 4.5 | deg
Re: | 2000000 |  |  | Cd Min: | 0.00599 | at alpha= | 2.5 | deg
Mach: | 0.25 |  |  | Cl=0 at alpha= | -3.6705 | deg
|  |  |  | @ Cl=0.1, Cd= | 0.030112
|  |  |  | @ Cl=0.4, Cd= | 0.0066571
|  |  |  | @ Cl=0.6, Cd= | 0.10141
alpha (deg) | Cl | Cd | Cm | Cl/Cd
-12.5 | -0.051 | 0.0913 | -0.024 | -0.557
-12 | -0.048 | 0.08526 | -0.024 | -0.562
-11.5 | -0.045 | 0.07892 | -0.024 | -0.571
-11 | -0.042 | 0.07437 | -0.024 | -0.568
-10.5 | -0.09 | 0.07142 | -0.024 | -1.266
-10 | -0.13 | 0.06788 | -0.024 | -1.922
-9.5 | -0.159 | 0.06399 | -0.024 | -2.482
-9 | -0.18 | 0.06171 | -0.024 | -2.922
-8.5 | -0.195 | 0.05839 | -0.024 | -3.348
-8 | -0.204 | 0.05578 | -0.024 | -3.658
-7.5 | -0.206 | 0.05325 | -0.024 | -3.86
-7 | -0.2 | 0.04999 | -0.024 | -3.998
-6.5 | -0.187 | 0.04663 | -0.023 | -4.008
-6 | -0.167 | 0.04435 | -0.024 | -3.763
-5.5 | -0.14 | 0.04195 | -0.024 | -3.346
-5 | -0.108 | 0.03916 | -0.024 | -2.76
-4.5 | -0.071 | 0.03653 | -0.025 | -1.938
-4 | -0.029 | 0.03445 | -0.026 | -0.855
-3.5 | 0.015 | 0.03231 | -0.028 | 0.468
-3 | 0.062 | 0.03084 | -0.028 | 2.011
-2.5 | 0.11 | 0.02992 | -0.028 | 3.693
-2 | 0.16 | 0.02889 | -0.029 | 5.54
-1.5 | 0.261 | 0.00669 | -0.064 | 39.021
-1 | 0.323 | 0.00651 | -0.065 | 49.589
-0.5 | 0.385 | 0.00663 | -0.065 | 57.986
0 | 0.446 | 0.00674 | -0.066 | 66.19
0.5 | 0.507 | 0.00651 | -0.067 | 77.935
1 | 0.568 | 0.00631 | -0.068 | 89.912
1.5 | 0.628 | 0.00636 | -0.068 | 98.678
2 | 0.688 | 0.00646 | -0.069 | 106.421
2.5 | 0.747 | 0.00599 | -0.07 | 124.756
3 | 0.806 | 0.00628 | -0.07 | 128.374
3.5 | 0.865 | 0.00664 | -0.071 | 130.209
4 | 0.923 | 0.007 | -0.072 | 131.888
4.5 | 0.981 | 0.00739 | -0.072 | 132.719
5 | 1.036 | 0.00781 | -0.073 | 132.701
5.5 | 1.089 | 0.00825 | -0.073 | 132.007
6 | 1.133 | 0.01249 | -0.074 | 90.711
6.5 | 1.181 | 0.01315 | -0.074 | 89.764
7 | 1.222 | 0.01389 | -0.075 | 87.977
7.5 | 1.255 | 0.0147 | -0.076 | 85.383
8 | 1.275 | 0.01559 | -0.076 | 81.81
8.5 | 1.283 | 0.01662 | -0.077 | 77.186
9 | 1.052 | 0.05769 | -0.03 | 18.24
9.5 | 1.253 | 0.01919 | -0.078 | 65.286
10 | 1.213 | 0.02058 | -0.079 | 58.94
10.5 | 1.155 | 0.02217 | -0.079 | 52.113
11 | 1.08 | 0.02377 | -0.079 | 45.446
11.5 | 0.832 | 0.07778 | -0.037 | 10.695
12 | 0.749 | 0.08241 | -0.038 | 9.091
12.5 | 0.657 | 0.08882 | -0.036 | 7.393
13 | 0.558 | 0.09442 | -0.037 | 5.911
13.5 | 0.454 | 0.10141 | -0.037 | 4.476

## 54. Re 2M Mach 0.25 (2)
BIGFOIL.COM POLAR EXPORT
NACA66-710 a=0.2
NACA66-710 a=0.2 |  |  |  | Cl Max: | 1.4188 | at alpha= | 13 | deg
XFOIL ncrit=9 |  |  |  | L/D Max: | 161.725 | at alpha= | 4 | deg
Re: | 2000000 |  |  | Cd Min: | 0.14389 | at alpha= | 18 | deg
Mach: | 0.25 |  |  | Cl=0 at alpha= | -4.2417 | deg
|  |  |  | @ Cl=0.1, Cd= | 0.018516
|  |  |  | @ Cl=0.4, Cd= | 0.0065349
|  |  |  | @ Cl=0.6, Cd= | 0.0061157
alpha (deg) | Cl | Cd | Cm | Cl/Cd
-6.5 | -0.1619 | 0.05951 | -0.0753 | -2.7206
-6 | -0.1354 | 0.05301 | -0.0782 | -2.5542
-5.5 | -0.11 | 0.04526 | -0.0802 | -2.4304
-5 | -0.0706 | 0.04014 | -0.0814 | -1.7588
-4.5 | -0.0266 | 0.03513 | -0.0819 | -0.75719
-4 | 0.0249 | 0.02926 | -0.081 | 0.85099
-3 | 0.1178 | 0.01597 | -0.0774 | 7.3763
-2.5 | 0.1674 | 0.00863 | -0.0748 | 19.3975
-2 | 0.2244 | 0.00781 | -0.0747 | 28.7324
-1.5 | 0.2821 | 0.00732 | -0.0747 | 38.5383
-1 | 0.3384 | 0.00676 | -0.0746 | 50.0592
-0.5 | 0.397 | 0.00655 | -0.0749 | 60.6107
0 | 0.4545 | 0.00626 | -0.0751 | 72.6038
0.5 | 0.5126 | 0.00616 | -0.0755 | 83.2143
1 | 0.5702 | 0.0061 | -0.0758 | 93.4754
1.5 | 0.6272 | 0.00613 | -0.076 | 102.3165
2 | 0.673 | 0.00464 | -0.0748 | 145.0431
2.5 | 0.7249 | 0.00474 | -0.0737 | 152.9325
3 | 0.7774 | 0.00496 | -0.0728 | 156.7339
3.5 | 0.8291 | 0.00521 | -0.0718 | 159.1363
4 | 0.8814 | 0.00545 | -0.071 | 161.7248
4.5 | 0.9335 | 0.00582 | -0.0702 | 160.3952
5 | 0.9932 | 0.00635 | -0.0714 | 156.4094
5.5 | 1.0535 | 0.00724 | -0.0731 | 145.511
6 | 1.1041 | 0.0081 | -0.0727 | 136.3086
6.5 | 1.1257 | 0.00975 | -0.0668 | 115.4564
7 | 1.1378 | 0.01165 | -0.0594 | 97.6652
7.5 | 1.1682 | 0.01254 | -0.0549 | 93.1579
8 | 1.2026 | 0.01341 | -0.0514 | 89.6793
8.5 | 1.2362 | 0.01441 | -0.048 | 85.7876
9 | 1.2694 | 0.01552 | -0.0448 | 81.7912
9.5 | 1.3026 | 0.0167 | -0.0418 | 78
10 | 1.3324 | 0.01814 | -0.0385 | 73.4509
10.5 | 1.3572 | 0.01997 | -0.035 | 67.9619
11 | 1.374 | 0.02246 | -0.0308 | 61.1754
11.5 | 1.3905 | 0.02512 | -0.027 | 55.3543
12 | 1.404 | 0.02817 | -0.0235 | 49.8403
12.5 | 1.4151 | 0.03163 | -0.0204 | 44.7392
13 | 1.4188 | 0.03599 | -0.0174 | 39.4221
13.5 | 1.4163 | 0.04132 | -0.0149 | 34.2764
14 | 1.4091 | 0.04764 | -0.0132 | 29.5781
14.5 | 1.388 | 0.05615 | -0.0125 | 24.7195
15 | 1.3741 | 0.06462 | -0.0132 | 21.2643
15.5 | 1.3576 | 0.07413 | -0.0152 | 18.3138
16 | 1.3341 | 0.08545 | -0.0188 | 15.6126
16.5 | 1.3044 | 0.09863 | -0.0242 | 13.2252
17 | 1.2752 | 0.11269 | -0.031 | 11.316
17.5 | 1.2429 | 0.12827 | -0.0394 | 9.6897
18 | 1.215 | 0.14389 | -0.0485 | 8.444

## 55. Re 2M Mach 0.50 (1)
BIGFOIL.COM POLAR EXPORT
NACA66-710 a=0.2
NACA66-710 a=0.2 |  |  |  | Cl Max: | 1.302 | at alpha= | 7 | deg
JavaFoil+Calcfoil stall+Eppler ext transition |  |  |  | L/D Max: | 125.605 | at alpha= | 4 | deg
Re: | 2000000 |  |  | Cd Min: | 0.00621 | at alpha= | 0.5 | deg
Mach: | 0.5 |  |  | Cl=0 at alpha= | -3.7 | deg
|  |  |  | @ Cl=0.1, Cd= | 0.031998
|  |  |  | @ Cl=0.4, Cd= | 0.011021
|  |  |  | @ Cl=0.6, Cd= | 0.0067921
alpha (deg) | Cl | Cd | Cm | Cl/Cd
-20 | -0.889 | 0.17653 | -0.028 | -5.034
-19.5 | -0.86 | 0.16907 | -0.028 | -5.089
-19 | -0.833 | 0.16437 | -0.027 | -5.071
-18.5 | -0.807 | 0.15514 | -0.028 | -5.201
-18 | -0.78 | 0.15037 | -0.028 | -5.187
-17.5 | -0.753 | 0.14903 | -0.028 | -5.054
-17 | -0.726 | 0.1445 | -0.028 | -5.026
-16.5 | -0.699 | 0.14007 | -0.028 | -4.993
-16 | -0.672 | 0.13592 | -0.028 | -4.941
-15.5 | -0.644 | 0.12845 | -0.027 | -5.013
-15 | -0.617 | 0.12465 | -0.027 | -4.95
-14.5 | -0.59 | 0.12401 | -0.027 | -4.757
-14 | -0.563 | 0.1166 | -0.028 | -4.826
-13.5 | -0.536 | 0.10864 | -0.028 | -4.932
-13 | -0.509 | 0.10543 | -0.028 | -4.825
-12.5 | -0.482 | 0.1022 | -0.029 | -4.712
-12 | -0.454 | 0.09927 | -0.029 | -4.577
-11.5 | -0.426 | 0.09389 | -0.027 | -4.54
-11 | -0.399 | 0.09111 | -0.027 | -4.38
-10.5 | -0.372 | 0.08739 | -0.028 | -4.255
-10 | -0.345 | 0.08478 | -0.028 | -4.065
-9.5 | -0.317 | 0.0801 | -0.028 | -3.963
-9 | -0.29 | 0.07599 | -0.029 | -3.82
-8.5 | -0.263 | 0.0737 | -0.029 | -3.569
-8 | -0.236 | 0.07172 | -0.029 | -3.287
-7.5 | -0.208 | 0.07137 | -0.029 | -2.921
-7 | -0.181 | 0.05697 | -0.028 | -3.179
-6.5 | -0.154 | 0.04932 | -0.028 | -3.12
-6 | -0.127 | 0.04514 | -0.029 | -2.806
-5.5 | -0.1 | 0.04133 | -0.029 | -2.408
-5 | -0.072 | 0.03819 | -0.03 | -1.896
-4.5 | -0.045 | 0.03841 | -0.029 | -1.177
-4 | -0.018 | 0.04003 | -0.028 | -0.451
-3.5 | 0.012 | 0.03569 | -0.027 | 0.343
-3 | 0.063 | 0.03337 | -0.028 | 1.882
-2.5 | 0.118 | 0.03133 | -0.03 | 3.769
-2 | 0.175 | 0.02958 | -0.031 | 5.917
-1.5 | 0.232 | 0.02854 | -0.033 | 8.147
-1 | 0.29 | 0.0276 | -0.037 | 10.506
-0.5 | 0.429 | 0.00665 | -0.073 | 64.487
0 | 0.497 | 0.00648 | -0.074 | 76.693
0.5 | 0.566 | 0.00621 | -0.075 | 91.022
1 | 0.632 | 0.00734 | -0.075 | 86.159
1.5 | 0.699 | 0.00756 | -0.076 | 92.403
2 | 0.764 | 0.00778 | -0.077 | 98.264
2.5 | 0.83 | 0.00676 | -0.077 | 122.78
3 | 0.895 | 0.00719 | -0.078 | 124.532
3.5 | 0.959 | 0.00765 | -0.079 | 125.347
4 | 1.023 | 0.00815 | -0.079 | 125.605
4.5 | 1.086 | 0.00867 | -0.08 | 125.277
5 | 1.144 | 0.00926 | -0.081 | 123.585
5.5 | 1.191 | 0.01426 | -0.081 | 83.522
6 | 1.241 | 0.01521 | -0.082 | 81.576
6.5 | 1.281 | 0.01634 | -0.082 | 78.391
7 | 1.302 | 0.01762 | -0.083 | 73.877
7.5 | 1.281 | 0.01925 | -0.084 | 66.533
8 | 1.098 | 0.02171 | -0.084 | 50.556
8.5 | 0.646 | 0.05688 | -0.038 | 11.354
9 | 0.671 | 0.06445 | -0.035 | 10.406
9.5 | 0.697 | 0.0637 | -0.039 | 10.947
10 | 0.722 | 0.0737 | -0.038 | 9.801
10.5 | 0.748 | 0.08535 | -0.04 | 8.769
11 | 0.774 | 0.09132 | -0.04 | 8.472
11.5 | 0.799 | 0.09385 | -0.041 | 8.513
12 | 0.825 | 0.09837 | -0.043 | 8.387

## 56. Re 2M Mach 0.50 (2)
BIGFOIL.COM POLAR EXPORT
NACA66-710 a=0.2
NACA66-710 a=0.2 |  |  |  | Cl Max: | 1.317 | at alpha= | 9.5 | deg
XFOIL ncrit=9 |  |  |  | L/D Max: | 155.692 | at alpha= | 4 | deg
Re: | 2000000 |  |  | Cd Min: | 0.2542 | at alpha= | -20 | deg
Mach: | 0.5 |  |  | Cl=0 at alpha= | -4.5961 | deg
|  |  |  | @ Cl=0.1, Cd= | 0.029055
|  |  |  | @ Cl=0.4, Cd= | 0.0076933
|  |  |  | @ Cl=0.6, Cd= | 0.0065265
alpha (deg) | Cl | Cd | Cm | Cl/Cd
-20 | -0.6196 | 0.2542 | 0.0279 | -2.4375
-19.5 | -0.5962 | 0.2464 | 0.0226 | -2.4196
-19 | -0.5727 | 0.23865 | 0.0174 | -2.3997
-18.5 | -0.5492 | 0.2309 | 0.0123 | -2.3785
-17.5 | -0.4972 | 0.21496 | 0.0004 | -2.313
-17 | -0.4795 | 0.20805 | -0.0024 | -2.3047
-16.5 | -0.4596 | 0.20049 | -0.0064 | -2.2924
-16 | -0.4377 | 0.19329 | -0.0107 | -2.2645
-15.5 | -0.4154 | 0.18617 | -0.0151 | -2.2313
-15 | -0.3926 | 0.17869 | -0.0194 | -2.1971
-14 | -0.3489 | 0.16362 | -0.028 | -2.1324
-13.5 | -0.3278 | 0.15627 | -0.0323 | -2.0977
-13 | -0.3069 | 0.14897 | -0.0365 | -2.0601
-12.5 | -0.2868 | 0.14174 | -0.0406 | -2.0234
-12 | -0.2668 | 0.13454 | -0.0446 | -1.9831
-11.5 | -0.2476 | 0.12741 | -0.0485 | -1.9433
-11 | -0.2302 | 0.12013 | -0.052 | -1.9163
-10.5 | -0.2112 | 0.11351 | -0.0557 | -1.8606
-10 | -0.1928 | 0.10697 | -0.0592 | -1.8024
-9.5 | -0.1744 | 0.10057 | -0.0626 | -1.7341
-9 | -0.1559 | 0.09419 | -0.066 | -1.6552
-8.5 | -0.1415 | 0.08763 | -0.0697 | -1.6147
-8 | -0.1264 | 0.08146 | -0.073 | -1.5517
-7 | -0.1027 | 0.06967 | -0.0791 | -1.4741
-6.5 | -0.1066 | 0.06366 | -0.0813 | -1.6745
-6 | -0.0911 | 0.05779 | -0.0851 | -1.5764
-5.5 | -0.0669 | 0.05209 | -0.0884 | -1.2843
-5 | -0.0357 | 0.04621 | -0.0911 | -0.77256
-4.5 | 0.0085 | 0.04031 | -0.0933 | 0.21087
-4 | 0.0533 | 0.03423 | -0.0938 | 1.5571
-3.5 | 0.1032 | 0.0287 | -0.0935 | 3.5958
-3 | 0.1522 | 0.02377 | -0.0929 | 6.403
-2.5 | 0.2089 | 0.01814 | -0.0908 | 11.516
-2 | 0.2668 | 0.01267 | -0.0886 | 21.0576
-1.5 | 0.3302 | 0.00948 | -0.0875 | 34.8312
-1 | 0.3941 | 0.00777 | -0.0867 | 50.7207
-0.5 | 0.4572 | 0.00695 | -0.086 | 65.7842
0 | 0.5231 | 0.00679 | -0.086 | 77.0398
0.5 | 0.586 | 0.0065 | -0.0856 | 90.1538
1 | 0.6495 | 0.00662 | -0.0855 | 98.1118
1.5 | 0.7121 | 0.0067 | -0.0851 | 106.2836
2 | 0.7641 | 0.0054 | -0.0837 | 141.5
2.5 | 0.8208 | 0.00544 | -0.0818 | 150.8824
3 | 0.8792 | 0.0057 | -0.0802 | 154.2456
3.5 | 0.9348 | 0.00602 | -0.078 | 155.2824
4 | 0.9902 | 0.00636 | -0.0757 | 155.6918
4.5 | 1.048 | 0.00682 | -0.074 | 153.6657
5 | 1.1204 | 0.00751 | -0.0755 | 149.1877
5.5 | 1.1703 | 0.00847 | -0.0726 | 138.17
6 | 1.1855 | 0.00973 | -0.0634 | 121.8397
6.5 | 1.1729 | 0.01269 | -0.052 | 92.4271
7 | 1.1781 | 0.01556 | -0.044 | 75.7134
7.5 | 1.2127 | 0.01732 | -0.0396 | 70.0173
8 | 1.2462 | 0.01929 | -0.0351 | 64.6034
8.5 | 1.2779 | 0.02149 | -0.0307 | 59.4649
9 | 1.3063 | 0.02409 | -0.0263 | 54.2258
9.5 | 1.317 | 0.02805 | -0.0211 | 46.9519
10 | 1.3165 | 0.03324 | -0.0162 | 39.6059
10.5 | 1.3011 | 0.04018 | -0.0122 | 32.3818
11 | 1.28 | 0.04823 | -0.0093 | 26.5395
11.5 | 1.2604 | 0.05686 | -0.0076 | 22.1667
12 | 1.2361 | 0.06701 | -0.008 | 18.4465
12.5 | 1.2068 | 0.07895 | -0.0111 | 15.2856
13 | 1.1777 | 0.092 | -0.0166 | 12.8011
13.5 | 1.1469 | 0.10646 | -0.0241 | 10.7731
14 | 1.1203 | 0.12135 | -0.0328 | 9.232
14.5 | 1.0972 | 0.13675 | -0.0424 | 8.0234

## 57. Re 3M Mach 0.00 (1)
BIGFOIL.COM POLAR EXPORT
NACA66-710 a=0.2
NACA66-710 a=0.2 |  |  |  | Cl Max: | 1.291 | at alpha= | 9.5 | deg
JavaFoil+Calcfoil stall+Eppler ext transition |  |  |  | L/D Max: | 151.054 | at alpha= | 3 | deg
Re: | 3000000 |  |  | Cd Min: | 0.00481 | at alpha= | 2 | deg
Mach: | 0 |  |  | Cl=0 at alpha= | -3.6705 | deg
|  |  |  | @ Cl=0.1, Cd= | 0.029038
|  |  |  | @ Cl=0.4, Cd= | 0.0064646
|  |  |  | @ Cl=0.6, Cd= | 0.0064838
alpha (deg) | Cl | Cd | Cm | Cl/Cd
-15.5 | -0.229 | 0.11492 | -0.022 | -1.992
-15 | -0.238 | 0.10934 | -0.022 | -2.177
-14.5 | -0.247 | 0.10379 | -0.022 | -2.381
-14 | -0.256 | 0.09876 | -0.023 | -2.594
-13.5 | -0.265 | 0.09428 | -0.023 | -2.81
-13 | -0.273 | 0.0891 | -0.023 | -3.067
-12.5 | -0.281 | 0.08445 | -0.023 | -3.326
-12 | -0.288 | 0.08029 | -0.023 | -3.583
-11.5 | -0.293 | 0.07672 | -0.023 | -3.823
-11 | -0.297 | 0.07338 | -0.023 | -4.052
-10.5 | -0.3 | 0.0686 | -0.023 | -4.367
-10 | -0.3 | 0.06492 | -0.023 | -4.615
-9.5 | -0.297 | 0.063 | -0.023 | -4.713
-9 | -0.291 | 0.059 | -0.023 | -4.937
-8.5 | -0.282 | 0.05662 | -0.023 | -4.986
-8 | -0.27 | 0.05284 | -0.023 | -5.103
-7.5 | -0.253 | 0.04919 | -0.024 | -5.146
-7 | -0.233 | 0.04666 | -0.024 | -4.983
-6.5 | -0.208 | 0.04376 | -0.024 | -4.749
-6 | -0.179 | 0.04126 | -0.025 | -4.34
-5.5 | -0.146 | 0.03921 | -0.025 | -3.736
-5 | -0.11 | 0.03693 | -0.026 | -2.99
-4.5 | -0.071 | 0.03485 | -0.027 | -2.042
-4 | -0.029 | 0.03311 | -0.027 | -0.883
-3.5 | 0.015 | 0.0311 | -0.029 | 0.479
-3 | 0.061 | 0.02986 | -0.029 | 2.035
-2.5 | 0.108 | 0.02887 | -0.03 | 3.737
-2 | 0.193 | 0.0064 | -0.062 | 30.203
-1.5 | 0.253 | 0.00655 | -0.062 | 38.663
-1 | 0.313 | 0.0066 | -0.063 | 47.41
-0.5 | 0.373 | 0.00646 | -0.063 | 57.675
0 | 0.432 | 0.00647 | -0.064 | 66.796
0.5 | 0.491 | 0.00654 | -0.065 | 75.11
1 | 0.55 | 0.00657 | -0.065 | 83.693
1.5 | 0.608 | 0.00647 | -0.066 | 93.999
2 | 0.666 | 0.00481 | -0.067 | 138.641
2.5 | 0.724 | 0.00493 | -0.067 | 147
3 | 0.782 | 0.00518 | -0.068 | 151.054
3.5 | 0.839 | 0.00625 | -0.069 | 134.353
4 | 0.896 | 0.00654 | -0.069 | 137.068
4.5 | 0.953 | 0.00686 | -0.07 | 138.907
5 | 1.007 | 0.0072 | -0.071 | 139.78
5.5 | 1.059 | 0.00757 | -0.071 | 139.892
6 | 1.105 | 0.01108 | -0.072 | 99.701
6.5 | 1.152 | 0.0116 | -0.072 | 99.327
7 | 1.196 | 0.01221 | -0.073 | 97.898
7.5 | 1.233 | 0.01285 | -0.074 | 95.888
8 | 1.26 | 0.0135 | -0.074 | 93.372
8.5 | 1.28 | 0.01425 | -0.075 | 89.808
9 | 1.29 | 0.01516 | -0.075 | 85.096
9.5 | 1.291 | 0.01633 | -0.076 | 79.048
10 | 1.283 | 0.01719 | -0.077 | 74.596
10.5 | 1.264 | 0.01835 | -0.077 | 68.886
11 | 1.237 | 0.01975 | -0.078 | 62.605
11.5 | 1.202 | 0.02083 | -0.078 | 57.683
12 | 1.16 | 0.02216 | -0.079 | 52.349
12.5 | 1.112 | 0.02371 | -0.079 | 46.907
13 | 1.059 | 0.02558 | -0.08 | 41.397
13.5 | 1.002 | 0.028 | -0.08 | 35.772
14 | 0.932 | 0.03407 | -0.079 | 27.347
14.5 | 0.761 | 0.10024 | -0.046 | 7.592

## 58. Re 3M Mach 0.00 (2)
BIGFOIL.COM POLAR EXPORT
NACA66-710 a=0.2
NACA66-710 a=0.2 |  |  |  | Cl Max: | 1.5617 | at alpha= | 16.5 | deg
XFOIL ncrit=9 |  |  |  | L/D Max: | 173.28 | at alpha= | 4 | deg
Re: | 3000000 |  |  | Cd Min: | 0.16486 | at alpha= | -15 | deg
Mach: | 0 |  |  | Cl=0 at alpha= | -3.9023 | deg
|  |  |  | @ Cl=0.1, Cd= | 0.0073773
|  |  |  | @ Cl=0.4, Cd= | 0.005725
|  |  |  | @ Cl=0.6, Cd= | 0.0057462
alpha (deg) | Cl | Cd | Cm | Cl/Cd
-15 | -0.3903 | 0.16486 | -0.0198 | -2.3675
-14.5 | -0.3743 | 0.1584 | -0.0233 | -2.363
-13.5 | -0.3409 | 0.14611 | -0.0302 | -2.3332
-13 | -0.3251 | 0.13951 | -0.0336 | -2.3303
-12.5 | -0.309 | 0.13291 | -0.0368 | -2.3249
-12 | -0.2936 | 0.12623 | -0.0401 | -2.3259
-11 | -0.2661 | 0.1128 | -0.0466 | -2.359
-10.5 | -0.2533 | 0.10636 | -0.0495 | -2.3815
-10 | -0.2407 | 0.10001 | -0.0525 | -2.4068
-9.5 | -0.2302 | 0.09365 | -0.0553 | -2.4581
-8.5 | -0.2181 | 0.08098 | -0.0608 | -2.6933
-8 | -0.2139 | 0.07574 | -0.0631 | -2.8241
-7.5 | -0.2185 | 0.07001 | -0.0662 | -3.121
-7 | -0.2025 | 0.06392 | -0.07 | -3.168
-6.5 | -0.1769 | 0.0574 | -0.0734 | -3.0819
-6 | -0.147 | 0.05095 | -0.0758 | -2.8852
-4.5 | -0.0662 | 0.00874 | -0.0695 | -7.5744
-4 | -0.011 | 0.00814 | -0.0697 | -1.3514
-3.5 | 0.0453 | 0.00782 | -0.0701 | 5.7928
-3 | 0.1009 | 0.00737 | -0.0703 | 13.6906
-2.5 | 0.1566 | 0.00696 | -0.0705 | 22.5
-2 | 0.2105 | 0.00619 | -0.0704 | 34.0065
-1.5 | 0.2673 | 0.00611 | -0.0709 | 43.748
-1 | 0.3231 | 0.00584 | -0.0712 | 55.3253
-0.5 | 0.3799 | 0.00575 | -0.0717 | 66.0696
0 | 0.4362 | 0.00568 | -0.0721 | 76.7958
0.5 | 0.4922 | 0.00561 | -0.0725 | 87.7362
1 | 0.5479 | 0.00568 | -0.0729 | 96.4613
1.5 | 0.603 | 0.00575 | -0.0732 | 104.8696
2 | 0.6506 | 0.00436 | -0.0729 | 149.2202
2.5 | 0.7031 | 0.00437 | -0.0726 | 160.8924
3 | 0.7558 | 0.00451 | -0.0723 | 167.5831
3.5 | 0.8085 | 0.0047 | -0.0721 | 172.0213
4 | 0.8612 | 0.00497 | -0.072 | 173.2797
4.5 | 0.9108 | 0.00539 | -0.0713 | 168.9796
5 | 0.9551 | 0.00599 | -0.0697 | 159.4491
5.5 | 1.004 | 0.00663 | -0.0692 | 151.4329
6 | 1.0602 | 0.0075 | -0.0707 | 141.36
6.5 | 1.0958 | 0.00915 | -0.0683 | 119.7596
7 | 1.1293 | 0.01039 | -0.0652 | 108.691
7.5 | 1.1722 | 0.01099 | -0.0636 | 106.6606
8 | 1.2143 | 0.01155 | -0.0619 | 105.1342
8.5 | 1.2496 | 0.01217 | -0.0589 | 102.6787
9 | 1.2833 | 0.01278 | -0.0557 | 100.4147
9.5 | 1.3146 | 0.01361 | -0.0524 | 96.5907
10 | 1.3475 | 0.01443 | -0.0497 | 93.3818
10.5 | 1.3757 | 0.01556 | -0.0465 | 88.4126
11 | 1.4003 | 0.01699 | -0.043 | 82.4191
11.5 | 1.4237 | 0.01858 | -0.0396 | 76.6254
12 | 1.4428 | 0.02054 | -0.036 | 70.2434
12.5 | 1.4666 | 0.02228 | -0.0334 | 65.8259
13 | 1.4858 | 0.02442 | -0.0305 | 60.8436
13.5 | 1.5019 | 0.0269 | -0.0277 | 55.8327
14 | 1.5189 | 0.02943 | -0.0253 | 51.6106
14.5 | 1.5365 | 0.03203 | -0.0234 | 47.9707
15 | 1.5449 | 0.03563 | -0.0212 | 43.3595
15.5 | 1.5561 | 0.03918 | -0.0196 | 39.7167
16 | 1.5614 | 0.04359 | -0.0183 | 35.8201
16.5 | 1.5617 | 0.04885 | -0.0175 | 31.9693
17 | 1.551 | 0.05587 | -0.0173 | 27.7609
17.5 | 1.55 | 0.06214 | -0.018 | 24.9437
18 | 1.4822 | 0.07866 | -0.0213 | 18.8431
18.5 | 1.4979 | 0.08346 | -0.0232 | 17.9475
19 | 1.4467 | 0.09966 | -0.0294 | 14.5164
19.5 | 1.4045 | 0.11552 | -0.0367 | 12.1581
20 | 1.3968 | 0.1254 | -0.0419 | 11.1388

## 59. Re 3M Mach 0.10 (1)
BIGFOIL.COM POLAR EXPORT
NACA66-710 a=0.2
NACA66-710 a=0.2 |  |  |  | Cl Max: | 1.29 | at alpha= | 9 | deg
JavaFoil+Calcfoil stall+Eppler ext transition |  |  |  | L/D Max: | 152.055 | at alpha= | 3 | deg
Re: | 3000000 |  |  | Cd Min: | 0.00481 | at alpha= | 2 | deg
Mach: | 0.1 |  |  | Cl=0 at alpha= | -3.6705 | deg
|  |  |  | @ Cl=0.1, Cd= | 0.029133
|  |  |  | @ Cl=0.4, Cd= | 0.006476
|  |  |  | @ Cl=0.6, Cd= | 0.0064879
alpha (deg) | Cl | Cd | Cm | Cl/Cd
-15 | -0.201 | 0.11002 | -0.022 | -1.825
-14.5 | -0.211 | 0.10437 | -0.023 | -2.025
-14 | -0.222 | 0.09997 | -0.023 | -2.221
-13.5 | -0.233 | 0.09396 | -0.023 | -2.475
-13 | -0.243 | 0.08973 | -0.023 | -2.706
-12.5 | -0.253 | 0.08484 | -0.023 | -2.978
-12 | -0.262 | 0.08079 | -0.023 | -3.239
-11.5 | -0.27 | 0.07764 | -0.023 | -3.474
-11 | -0.276 | 0.07289 | -0.023 | -3.791
-10.5 | -0.281 | 0.06904 | -0.024 | -4.072
-10 | -0.284 | 0.06484 | -0.024 | -4.376
-9.5 | -0.284 | 0.06328 | -0.023 | -4.481
-9 | -0.28 | 0.05943 | -0.023 | -4.718
-8.5 | -0.274 | 0.05603 | -0.023 | -4.884
-8 | -0.263 | 0.05336 | -0.023 | -4.928
-7.5 | -0.248 | 0.0495 | -0.023 | -5.016
-7 | -0.229 | 0.04677 | -0.024 | -4.901
-6.5 | -0.206 | 0.04408 | -0.024 | -4.666
-6 | -0.178 | 0.04136 | -0.024 | -4.3
-5.5 | -0.146 | 0.03944 | -0.025 | -3.699
-5 | -0.11 | 0.03711 | -0.026 | -2.97
-4.5 | -0.071 | 0.03504 | -0.027 | -2.032
-4 | -0.029 | 0.03318 | -0.027 | -0.883
-3.5 | 0.015 | 0.0312 | -0.029 | 0.479
-3 | 0.061 | 0.02983 | -0.03 | 2.046
-2.5 | 0.108 | 0.02899 | -0.03 | 3.736
-2 | 0.194 | 0.00639 | -0.062 | 30.366
-1.5 | 0.254 | 0.00661 | -0.063 | 38.463
-1 | 0.314 | 0.00661 | -0.063 | 47.553
-0.5 | 0.374 | 0.00645 | -0.064 | 58.094
0 | 0.434 | 0.00651 | -0.064 | 66.666
0.5 | 0.494 | 0.00652 | -0.065 | 75.706
1 | 0.553 | 0.00665 | -0.066 | 83.08
1.5 | 0.611 | 0.00645 | -0.066 | 94.717
2 | 0.67 | 0.00481 | -0.067 | 139.331
2.5 | 0.728 | 0.00497 | -0.068 | 146.408
3 | 0.786 | 0.00517 | -0.068 | 152.055
3.5 | 0.843 | 0.00627 | -0.069 | 134.425
4 | 0.901 | 0.00657 | -0.07 | 137.114
4.5 | 0.957 | 0.00692 | -0.07 | 138.324
5 | 1.011 | 0.00726 | -0.071 | 139.348
5.5 | 1.064 | 0.00762 | -0.072 | 139.673
6 | 1.109 | 0.01115 | -0.072 | 99.464
6.5 | 1.157 | 0.0117 | -0.073 | 98.892
7 | 1.2 | 0.01231 | -0.073 | 97.494
7.5 | 1.237 | 0.01297 | -0.074 | 95.35
8 | 1.264 | 0.01363 | -0.075 | 92.709
8.5 | 1.282 | 0.01445 | -0.075 | 88.676
9 | 1.29 | 0.01535 | -0.076 | 84.031
9.5 | 1.288 | 0.01655 | -0.076 | 77.817
10 | 1.276 | 0.01752 | -0.077 | 72.798
10.5 | 1.253 | 0.01858 | -0.078 | 67.478
11 | 1.221 | 0.01987 | -0.078 | 61.46
11.5 | 1.18 | 0.02115 | -0.079 | 55.806
12 | 1.132 | 0.02263 | -0.079 | 50.046
12.5 | 1.078 | 0.02427 | -0.08 | 44.41
13 | 1.018 | 0.02632 | -0.08 | 38.662
13.5 | 0.95 | 0.02999 | -0.08 | 31.678
14 | 0.763 | 0.09553 | -0.046 | 7.985

## 60. Re 3M Mach 0.10 (2)
BIGFOIL.COM POLAR EXPORT
NACA66-710 a=0.2
NACA66-710 a=0.2 |  |  |  | Cl Max: | 1.5464 | at alpha= | 16 | deg
XFOIL ncrit=9 |  |  |  | L/D Max: | 173.24 | at alpha= | 4 | deg
Re: | 3000000 |  |  | Cd Min: | 0.13519 | at alpha= | 20 | deg
Mach: | 0.1 |  |  | Cl=0 at alpha= | -3.9023 | deg
|  |  |  | @ Cl=0.1, Cd= | 0.0074646
|  |  |  | @ Cl=0.4, Cd= | 0.0057443
|  |  |  | @ Cl=0.6, Cd= | 0.0057706
alpha (deg) | Cl | Cd | Cm | Cl/Cd
-8.5 | -0.2147 | 0.08123 | -0.0611 | -2.6431
-8 | -0.2092 | 0.07599 | -0.0634 | -2.753
-7.5 | -0.2151 | 0.07033 | -0.0663 | -3.0584
-7 | -0.1998 | 0.06425 | -0.0701 | -3.1097
-6.5 | -0.175 | 0.05773 | -0.0736 | -3.0314
-6 | -0.1456 | 0.05129 | -0.0761 | -2.8388
-5.5 | -0.1113 | 0.04475 | -0.0778 | -2.4872
-5 | -0.0771 | 0.03693 | -0.0785 | -2.0877
-4 | -0.0111 | 0.00824 | -0.0703 | -1.3471
-3.5 | 0.0457 | 0.00793 | -0.0707 | 5.7629
-3 | 0.1017 | 0.00745 | -0.0709 | 13.651
-2.5 | 0.1577 | 0.00701 | -0.0711 | 22.4964
-2 | 0.2118 | 0.00622 | -0.0709 | 34.0514
-1.5 | 0.269 | 0.00612 | -0.0713 | 43.9542
-1 | 0.3251 | 0.00585 | -0.0716 | 55.5726
-0.5 | 0.3822 | 0.00576 | -0.0721 | 66.3542
0 | 0.439 | 0.00571 | -0.0726 | 76.8827
0.5 | 0.4952 | 0.00562 | -0.0729 | 88.1139
1 | 0.5511 | 0.0057 | -0.0733 | 96.6842
1.5 | 0.6065 | 0.00578 | -0.0736 | 104.9308
2 | 0.6544 | 0.00438 | -0.0732 | 149.4064
2.5 | 0.7073 | 0.00439 | -0.073 | 161.1162
3 | 0.7602 | 0.00455 | -0.0727 | 167.0769
3.5 | 0.8133 | 0.00473 | -0.0724 | 171.945
4 | 0.8662 | 0.005 | -0.0723 | 173.24
4.5 | 0.916 | 0.00542 | -0.0716 | 169.0037
5 | 0.9605 | 0.00602 | -0.0699 | 159.5515
5.5 | 1.0097 | 0.00667 | -0.0694 | 151.3793
6 | 1.0662 | 0.00756 | -0.0709 | 141.0317
6.5 | 1.0997 | 0.00928 | -0.068 | 118.5022
7 | 1.1339 | 0.01047 | -0.0649 | 108.2999
7.5 | 1.1767 | 0.01107 | -0.0632 | 106.2963
8 | 1.2177 | 0.01166 | -0.0611 | 104.434
8.5 | 1.2508 | 0.01228 | -0.0576 | 101.8567
9 | 1.285 | 0.01294 | -0.0545 | 99.3045
9.5 | 1.3163 | 0.01383 | -0.0512 | 95.1772
10 | 1.3486 | 0.01473 | -0.0483 | 91.5547
10.5 | 1.3763 | 0.01596 | -0.045 | 86.2343
11 | 1.4012 | 0.01744 | -0.0415 | 80.344
11.5 | 1.4237 | 0.01915 | -0.038 | 74.3446
12 | 1.4424 | 0.02121 | -0.0344 | 68.0057
12.5 | 1.4658 | 0.02306 | -0.0316 | 63.5646
13 | 1.4836 | 0.02539 | -0.0287 | 58.4325
13.5 | 1.4975 | 0.02815 | -0.0257 | 53.1972
14 | 1.5133 | 0.03091 | -0.0233 | 48.9583
14.5 | 1.5295 | 0.03378 | -0.0214 | 45.2783
15 | 1.5358 | 0.03777 | -0.0193 | 40.6619
15.5 | 1.5447 | 0.04177 | -0.0178 | 36.9811
16 | 1.5464 | 0.04682 | -0.0167 | 33.0286
16.5 | 1.5432 | 0.05283 | -0.0163 | 29.2107
17 | 1.5173 | 0.06223 | -0.0168 | 24.3821
17.5 | 1.5154 | 0.06913 | -0.0182 | 21.921
18 | 1.443 | 0.08735 | -0.0233 | 16.5197
18.5 | 1.4587 | 0.09246 | -0.0256 | 15.7766
19 | 1.4139 | 0.10835 | -0.0325 | 13.0494
19.5 | 1.364 | 0.12639 | -0.0415 | 10.792
20 | 1.3634 | 0.13519 | -0.0465 | 10.0851

## 61. Re 3M Mach 0.25 (1)
BIGFOIL.COM POLAR EXPORT
NACA66-710 a=0.2
NACA66-710 a=0.2 |  |  |  | Cl Max: | 1.286 | at alpha= | 8.5 | deg
JavaFoil+Calcfoil stall+Eppler ext transition |  |  |  | L/D Max: | 146.409 | at alpha= | 2.5 | deg
Re: | 3000000 |  |  | Cd Min: | 0.0051 | at alpha= | 2.5 | deg
Mach: | 0.25 |  |  | Cl=0 at alpha= | -3.6705 | deg
|  |  |  | @ Cl=0.1, Cd= | 0.029408
|  |  |  | @ Cl=0.4, Cd= | 0.006497
|  |  |  | @ Cl=0.6, Cd= | 0.09656
alpha (deg) | Cl | Cd | Cm | Cl/Cd
-12.5 | -0.051 | 0.08793 | -0.024 | -0.578
-12 | -0.048 | 0.08305 | -0.024 | -0.578
-11.5 | -0.045 | 0.07733 | -0.024 | -0.583
-11 | -0.042 | 0.07249 | -0.025 | -0.583
-10.5 | -0.09 | 0.06944 | -0.025 | -1.303
-10 | -0.131 | 0.06608 | -0.025 | -1.975
-9.5 | -0.159 | 0.06236 | -0.025 | -2.548
-9 | -0.18 | 0.05949 | -0.025 | -3.032
-8.5 | -0.196 | 0.05649 | -0.025 | -3.462
-8 | -0.204 | 0.05374 | -0.025 | -3.799
-7.5 | -0.206 | 0.05018 | -0.025 | -4.099
-7 | -0.2 | 0.04766 | -0.025 | -4.196
-6.5 | -0.187 | 0.04488 | -0.024 | -4.166
-6 | -0.167 | 0.04311 | -0.024 | -3.873
-5.5 | -0.14 | 0.04057 | -0.024 | -3.462
-5 | -0.108 | 0.03805 | -0.025 | -2.842
-4.5 | -0.071 | 0.03575 | -0.026 | -1.982
-4 | -0.029 | 0.0338 | -0.027 | -0.872
-3.5 | 0.015 | 0.03177 | -0.028 | 0.476
-3 | 0.062 | 0.03016 | -0.03 | 2.06
-2.5 | 0.111 | 0.02919 | -0.03 | 3.791
-2 | 0.161 | 0.02797 | -0.033 | 5.744
-1.5 | 0.261 | 0.00668 | -0.064 | 39.084
-1 | 0.323 | 0.00647 | -0.065 | 49.911
-0.5 | 0.385 | 0.00647 | -0.066 | 59.419
0 | 0.446 | 0.00658 | -0.066 | 67.792
0.5 | 0.507 | 0.00634 | -0.067 | 79.994
1 | 0.568 | 0.0067 | -0.068 | 84.763
1.5 | 0.628 | 0.00618 | -0.068 | 101.671
2 | 0.688 | 0.00627 | -0.069 | 109.657
2.5 | 0.747 | 0.0051 | -0.07 | 146.409
3 | 0.807 | 0.00615 | -0.07 | 131.149
3.5 | 0.866 | 0.00646 | -0.071 | 134.03
4 | 0.924 | 0.00679 | -0.072 | 136.015
4.5 | 0.982 | 0.00714 | -0.072 | 137.578
5 | 1.037 | 0.00752 | -0.073 | 137.958
5.5 | 1.09 | 0.0079 | -0.074 | 137.958
6 | 1.136 | 0.01164 | -0.074 | 97.605
6.5 | 1.183 | 0.01225 | -0.075 | 96.604
7 | 1.225 | 0.01293 | -0.075 | 94.719
7.5 | 1.258 | 0.01366 | -0.076 | 92.086
8 | 1.278 | 0.01447 | -0.076 | 88.353
8.5 | 1.286 | 0.0154 | -0.077 | 83.531
9 | 1.054 | 0.05608 | -0.034 | 18.79
9.5 | 1.256 | 0.01778 | -0.078 | 70.666
10 | 1.216 | 0.01908 | -0.079 | 63.761
10.5 | 1.159 | 0.02052 | -0.079 | 56.461
11 | 1.084 | 0.02202 | -0.08 | 49.253
11.5 | 0.99 | 0.02446 | -0.08 | 40.475
12 | 0.877 | 0.02876 | -0.079 | 30.495
12.5 | 0.658 | 0.08585 | -0.04 | 7.665
13 | 0.559 | 0.0911 | -0.041 | 6.14
13.5 | 0.455 | 0.09656 | -0.041 | 4.711

## 62. Re 3M Mach 0.25 (2)
BIGFOIL.COM POLAR EXPORT
NACA66-710 a=0.2
NACA66-710 a=0.2 |  |  |  | Cl Max: | 1.4619 | at alpha= | 14.5 | deg
XFOIL ncrit=9 |  |  |  | L/D Max: | 172.882 | at alpha= | 4 | deg
Re: | 3000000 |  |  | Cd Min: | 0.17519 | at alpha= | 19.5 | deg
Mach: | 0.25 |  |  | Cl=0 at alpha= | -4.2072 | deg
|  |  |  | @ Cl=0.1, Cd= | 0.008158
|  |  |  | @ Cl=0.4, Cd= | 0.0057992
|  |  |  | @ Cl=0.6, Cd= | 0.0058334
alpha (deg) | Cl | Cd | Cm | Cl/Cd
-8.5 | -0.1978 | 0.08256 | -0.0625 | -2.3958
-7.5 | -0.1906 | 0.07165 | -0.0674 | -2.6602
-6.5 | -0.1636 | 0.05933 | -0.075 | -2.7575
-6 | -0.1372 | 0.05295 | -0.0779 | -2.5911
-5 | -0.0704 | 0.0392 | -0.0811 | -1.7959
-4 | 0.0184 | 0.02768 | -0.0809 | 0.66474
-3.5 | 0.0484 | 0.00889 | -0.0741 | 5.4443
-3 | 0.1062 | 0.00807 | -0.074 | 13.1599
-2.5 | 0.1641 | 0.00736 | -0.074 | 22.2962
-2 | 0.2195 | 0.00641 | -0.0736 | 34.2434
-1.5 | 0.2785 | 0.00618 | -0.0739 | 45.0647
-1 | 0.3373 | 0.00606 | -0.0743 | 55.6601
-0.5 | 0.3953 | 0.0058 | -0.0745 | 68.1552
0 | 0.4541 | 0.00579 | -0.075 | 78.4283
0.5 | 0.5115 | 0.00569 | -0.0752 | 89.8946
1 | 0.569 | 0.00579 | -0.0756 | 98.2729
1.5 | 0.6261 | 0.00587 | -0.0758 | 106.661
2 | 0.6755 | 0.00454 | -0.0754 | 148.7885
2.5 | 0.7298 | 0.00453 | -0.075 | 161.1038
3 | 0.7845 | 0.00468 | -0.0747 | 167.6282
3.5 | 0.8392 | 0.00488 | -0.0744 | 171.9672
4 | 0.8938 | 0.00517 | -0.0741 | 172.882
4.5 | 0.9448 | 0.00559 | -0.0732 | 169.0161
5 | 0.9905 | 0.00617 | -0.0712 | 160.5348
5.5 | 1.0407 | 0.00689 | -0.0704 | 151.045
6.5 | 1.1213 | 0.00987 | -0.0663 | 113.6069
7 | 1.1557 | 0.01092 | -0.0626 | 105.8333
7.5 | 1.1914 | 0.01154 | -0.0588 | 103.2409
8 | 1.2251 | 0.01229 | -0.0549 | 99.6827
8.5 | 1.261 | 0.01308 | -0.0516 | 96.4067
9 | 1.2957 | 0.01401 | -0.0483 | 92.4839
9.5 | 1.3293 | 0.01507 | -0.0451 | 88.2084
10 | 1.356 | 0.01656 | -0.0412 | 81.8841
10.5 | 1.3842 | 0.0181 | -0.0377 | 76.4751
11 | 1.4053 | 0.02017 | -0.0337 | 69.6728
11.5 | 1.4225 | 0.02263 | -0.0296 | 62.859
12 | 1.4342 | 0.02563 | -0.0255 | 55.9579
12.5 | 1.4509 | 0.02847 | -0.0224 | 50.9624
13 | 1.4573 | 0.03233 | -0.019 | 45.0758
13.5 | 1.4581 | 0.03702 | -0.016 | 39.3868
14 | 1.4612 | 0.04191 | -0.0139 | 34.8652
14.5 | 1.4619 | 0.04744 | -0.0125 | 30.8158
15 | 1.4498 | 0.0549 | -0.0119 | 26.408
15.5 | 1.4365 | 0.06316 | -0.0126 | 22.7438
16 | 1.4164 | 0.07302 | -0.0146 | 19.3974
16.5 | 1.3895 | 0.0847 | -0.0184 | 16.405
17 | 1.363 | 0.09717 | -0.0235 | 14.027
17.5 | 1.3296 | 0.11171 | -0.0305 | 11.9022
18 | 1.303 | 0.12587 | -0.0381 | 10.352
18.5 | 1.2678 | 0.14247 | -0.0477 | 8.8987
19 | 1.2387 | 0.15872 | -0.0576 | 7.8043
19.5 | 1.2126 | 0.17519 | -0.0678 | 6.9216

## 63. Re 3M Mach 0.50 (1)
BIGFOIL.COM POLAR EXPORT
NACA66-710 a=0.2
NACA66-710 a=0.2 |  |  |  | Cl Max: | 1.305 | at alpha= | 7 | deg
JavaFoil+Calcfoil stall+Eppler ext transition |  |  |  | L/D Max: | 130.518 | at alpha= | 4 | deg
Re: | 3000000 |  |  | Cd Min: | 0.00627 | at alpha= | 0 | deg
Mach: | 0.5 |  |  | Cl=0 at alpha= | -3.7 | deg
|  |  |  | @ Cl=0.1, Cd= | 0.031382
|  |  |  | @ Cl=0.4, Cd= | 0.0066146
|  |  |  | @ Cl=0.6, Cd= | 0.006706
alpha (deg) | Cl | Cd | Cm | Cl/Cd
-20 | -0.89 | 0.17092 | -0.029 | -5.205
-19.5 | -0.861 | 0.16276 | -0.028 | -5.291
-19 | -0.834 | 0.15672 | -0.028 | -5.321
-18.5 | -0.807 | 0.14899 | -0.028 | -5.419
-18 | -0.781 | 0.14437 | -0.028 | -5.407
-17.5 | -0.754 | 0.14335 | -0.028 | -5.257
-17 | -0.727 | 0.13882 | -0.029 | -5.236
-16.5 | -0.7 | 0.1344 | -0.029 | -5.207
-16 | -0.672 | 0.13051 | -0.028 | -5.151
-15.5 | -0.644 | 0.1215 | -0.027 | -5.303
-15 | -0.617 | 0.1179 | -0.028 | -5.235
-14.5 | -0.59 | 0.11749 | -0.028 | -5.023
-14 | -0.563 | 0.11146 | -0.028 | -5.053
-13.5 | -0.536 | 0.10395 | -0.028 | -5.157
-13 | -0.509 | 0.1005 | -0.029 | -5.064
-12.5 | -0.482 | 0.09559 | -0.029 | -5.04
-12 | -0.455 | 0.09234 | -0.029 | -4.922
-11.5 | -0.427 | 0.08914 | -0.028 | -4.785
-11 | -0.399 | 0.07877 | -0.028 | -5.07
-10.5 | -0.372 | 0.07091 | -0.028 | -5.247
-10 | -0.345 | 0.06516 | -0.028 | -5.292
-9.5 | -0.318 | 0.05987 | -0.029 | -5.306
-9 | -0.291 | 0.0556 | -0.03 | -5.226
-8.5 | -0.263 | 0.05196 | -0.03 | -5.069
-8 | -0.236 | 0.04867 | -0.03 | -4.851
-7.5 | -0.209 | 0.06767 | -0.03 | -3.082
-7 | -0.181 | 0.0535 | -0.029 | -3.386
-6.5 | -0.154 | 0.04744 | -0.029 | -3.245
-6 | -0.127 | 0.04376 | -0.029 | -2.897
-5.5 | -0.1 | 0.04028 | -0.03 | -2.472
-5 | -0.072 | 0.03726 | -0.031 | -1.944
-4.5 | -0.045 | 0.03765 | -0.03 | -1.201
-4 | -0.018 | 0.0362 | -0.029 | -0.5
-3.5 | 0.012 | 0.03508 | -0.028 | 0.349
-3 | 0.063 | 0.03262 | -0.029 | 1.925
-2.5 | 0.118 | 0.03078 | -0.031 | 3.841
-2 | 0.175 | 0.02923 | -0.033 | 5.994
-1.5 | 0.233 | 0.02813 | -0.036 | 8.286
-1 | 0.359 | 0.00672 | -0.072 | 53.412
-0.5 | 0.429 | 0.00654 | -0.073 | 65.499
0 | 0.497 | 0.00627 | -0.074 | 79.34
0.5 | 0.566 | 0.0063 | -0.075 | 89.842
1 | 0.633 | 0.0071 | -0.075 | 89.047
1.5 | 0.699 | 0.00733 | -0.076 | 95.418
2 | 0.765 | 0.00758 | -0.077 | 100.925
2.5 | 0.831 | 0.00661 | -0.077 | 125.722
3 | 0.896 | 0.007 | -0.078 | 127.923
3.5 | 0.96 | 0.00741 | -0.079 | 129.648
4 | 1.025 | 0.00785 | -0.08 | 130.518
4.5 | 1.087 | 0.00834 | -0.08 | 130.409
5 | 1.146 | 0.00886 | -0.081 | 129.3
5.5 | 1.194 | 0.01327 | -0.081 | 89.961
6 | 1.243 | 0.01416 | -0.082 | 87.824
6.5 | 1.283 | 0.0152 | -0.083 | 84.425
7 | 1.305 | 0.01639 | -0.083 | 79.625
7.5 | 1.284 | 0.01788 | -0.084 | 71.785
8 | 1.101 | 0.02036 | -0.084 | 54.054
8.5 | 0.647 | 0.05538 | -0.042 | 11.689
9 | 0.671 | 0.06258 | -0.037 | 10.728
9.5 | 0.833 | 0.02422 | -0.086 | 34.398
10 | 0.723 | 0.07051 | -0.039 | 10.25
10.5 | 0.892 | 0.02635 | -0.088 | 33.848
11 | 0.775 | 0.07323 | -0.044 | 10.588
11.5 | 0.8 | 0.08183 | -0.043 | 9.778
12 | 0.826 | 0.09439 | -0.044 | 8.746

## 64. Re 3M Mach 0.50 (2)
BIGFOIL.COM POLAR EXPORT
NACA66-710 a=0.2
NACA66-710 a=0.2 |  |  |  | Cl Max: | 1.3556 | at alpha= | 9.5 | deg
XFOIL ncrit=9 |  |  |  | L/D Max: | 168.928 | at alpha= | 4 | deg
Re: | 3000000 |  |  | Cd Min: | 0.25452 | at alpha= | -20 | deg
Mach: | 0.5 |  |  | Cl=0 at alpha= | -4.5073 | deg
|  |  |  | @ Cl=0.1, Cd= | 0.027482
|  |  |  | @ Cl=0.4, Cd= | 0.0064252
|  |  |  | @ Cl=0.6, Cd= | 0.0061173
alpha (deg) | Cl | Cd | Cm | Cl/Cd
-20 | -0.6208 | 0.25452 | 0.0281 | -2.4391
-19.5 | -0.5971 | 0.24668 | 0.0229 | -2.4205
-18.5 | -0.5483 | 0.23108 | 0.012 | -2.3728
-18 | -0.5275 | 0.22377 | 0.008 | -2.3573
-17.5 | -0.5059 | 0.21642 | 0.0038 | -2.3376
-16.5 | -0.4608 | 0.20117 | -0.0054 | -2.2906
-16 | -0.4382 | 0.19357 | -0.01 | -2.2638
-15.5 | -0.4159 | 0.18571 | -0.0145 | -2.2395
-15 | -0.3955 | 0.17745 | -0.0191 | -2.2288
-14.5 | -0.3738 | 0.17001 | -0.0235 | -2.1987
-14 | -0.3511 | 0.16345 | -0.0278 | -2.1481
-13.5 | -0.3289 | 0.1561 | -0.032 | -2.107
-13 | -0.3074 | 0.14879 | -0.0362 | -2.066
-12.5 | -0.2864 | 0.14152 | -0.0404 | -2.0237
-12 | -0.2661 | 0.13435 | -0.0444 | -1.9806
-11.5 | -0.2465 | 0.12722 | -0.0484 | -1.9376
-11 | -0.2279 | 0.11994 | -0.0523 | -1.9001
-10.5 | -0.2094 | 0.11305 | -0.056 | -1.8523
-10 | -0.1911 | 0.10628 | -0.0596 | -1.7981
-9.5 | -0.1739 | 0.09955 | -0.0631 | -1.7469
-9 | -0.1575 | 0.09302 | -0.0665 | -1.6932
-8.5 | -0.1421 | 0.08709 | -0.0696 | -1.6316
-8 | -0.1248 | 0.08104 | -0.0728 | -1.54
-7.5 | -0.1114 | 0.07512 | -0.0758 | -1.483
-7 | -0.1006 | 0.06931 | -0.0788 | -1.4515
-6.5 | -0.1029 | 0.06378 | -0.0815 | -1.6134
-6 | -0.0869 | 0.05772 | -0.0855 | -1.5055
-5.5 | -0.0638 | 0.05145 | -0.0889 | -1.24
-5 | -0.0336 | 0.04516 | -0.0913 | -0.74402
-4.5 | 0.0005 | 0.03862 | -0.0931 | 0.012947
-4 | 0.046 | 0.03208 | -0.0934 | 1.4339
-3.5 | 0.0971 | 0.02776 | -0.0936 | 3.4978
-3 | 0.1512 | 0.02258 | -0.0925 | 6.6962
-2.5 | 0.2072 | 0.01708 | -0.0905 | 12.1311
-2 | 0.2645 | 0.01084 | -0.0878 | 24.4004
-1.5 | 0.3239 | 0.00697 | -0.0862 | 46.4706
-1 | 0.3898 | 0.00649 | -0.0858 | 60.0616
-0.5 | 0.4543 | 0.00608 | -0.0854 | 74.7204
0 | 0.5199 | 0.00608 | -0.0854 | 85.5099
0.5 | 0.584 | 0.00609 | -0.0853 | 95.8949
1 | 0.6484 | 0.0062 | -0.0853 | 104.5806
1.5 | 0.7127 | 0.00632 | -0.0853 | 112.769
2 | 0.7755 | 0.00629 | -0.0851 | 123.2909
2.5 | 0.8282 | 0.00515 | -0.0835 | 160.8155
3 | 0.8892 | 0.00535 | -0.0826 | 166.2056
3.5 | 0.9493 | 0.00562 | -0.0813 | 168.9146
4 | 1.0085 | 0.00597 | -0.0799 | 168.928
4.5 | 1.0635 | 0.0064 | -0.0774 | 166.1719
5 | 1.1122 | 0.00695 | -0.0737 | 160.0288
5.5 | 1.1742 | 0.00814 | -0.0735 | 144.2506
6 | 1.1733 | 0.00989 | -0.0619 | 118.635
6.5 | 1.1658 | 0.01272 | -0.0511 | 91.6509
7 | 1.1986 | 0.01433 | -0.0461 | 83.6427
7.5 | 1.2378 | 0.01578 | -0.0418 | 78.4411
8 | 1.2748 | 0.01747 | -0.0375 | 72.9708
8.5 | 1.3108 | 0.01937 | -0.0331 | 67.6717
9 | 1.3422 | 0.02168 | -0.0285 | 61.9096
9.5 | 1.3556 | 0.02527 | -0.0227 | 53.6446
10 | 1.3509 | 0.03047 | -0.0169 | 44.3354
10.5 | 1.3289 | 0.03757 | -0.0119 | 35.3713
11 | 1.3049 | 0.04555 | -0.0084 | 28.6476
11.5 | 1.2834 | 0.05413 | -0.0063 | 23.7096
12 | 1.2594 | 0.06405 | -0.0065 | 19.6628
12.5 | 1.2308 | 0.07571 | -0.0094 | 16.2568
13 | 1.2011 | 0.08863 | -0.0148 | 13.5518
13.5 | 1.1688 | 0.10305 | -0.0222 | 11.3421
14 | 1.1394 | 0.11814 | -0.0309 | 9.6445
14.5 | 1.1126 | 0.13396 | -0.0407 | 8.3055

## 65. Re 4M Mach 0.00 (1)
BIGFOIL.COM POLAR EXPORT
NACA66-710 a=0.2
NACA66-710 a=0.2 |  |  |  | Cl Max: | 1.293 | at alpha= | 9.5 | deg
JavaFoil+Calcfoil stall+Eppler ext transition |  |  |  | L/D Max: | 159.022 | at alpha= | 3.5 | deg
Re: | 4000000 |  |  | Cd Min: | 0.00493 | at alpha= | 2 | deg
Mach: | 0 |  |  | Cl=0 at alpha= | -3.6705 | deg
|  |  |  | @ Cl=0.1, Cd= | 0.016995
|  |  |  | @ Cl=0.4, Cd= | 0.0063446
|  |  |  | @ Cl=0.6, Cd= | 0.0063476
alpha (deg) | Cl | Cd | Cm | Cl/Cd
-15.5 | -0.229 | 0.11197 | -0.022 | -2.045
-15 | -0.238 | 0.10717 | -0.023 | -2.222
-14.5 | -0.247 | 0.10267 | -0.023 | -2.408
-14 | -0.256 | 0.09678 | -0.023 | -2.648
-13.5 | -0.265 | 0.09204 | -0.023 | -2.879
-13 | -0.273 | 0.08765 | -0.023 | -3.118
-12.5 | -0.281 | 0.08364 | -0.023 | -3.359
-12 | -0.288 | 0.07907 | -0.023 | -3.639
-11.5 | -0.293 | 0.07578 | -0.023 | -3.871
-11 | -0.297 | 0.07203 | -0.024 | -4.13
-10.5 | -0.3 | 0.06754 | -0.024 | -4.437
-10 | -0.3 | 0.064 | -0.024 | -4.683
-9.5 | -0.297 | 0.0612 | -0.024 | -4.854
-9 | -0.291 | 0.05807 | -0.024 | -5.018
-8.5 | -0.282 | 0.05514 | -0.024 | -5.122
-8 | -0.27 | 0.05214 | -0.024 | -5.174
-7.5 | -0.253 | 0.04862 | -0.024 | -5.209
-7 | -0.233 | 0.04578 | -0.024 | -5.082
-6.5 | -0.208 | 0.04325 | -0.025 | -4.808
-6 | -0.179 | 0.04056 | -0.025 | -4.418
-5.5 | -0.147 | 0.03869 | -0.026 | -3.788
-5 | -0.11 | 0.03635 | -0.026 | -3.039
-4.5 | -0.071 | 0.03446 | -0.027 | -2.066
-4 | -0.029 | 0.03277 | -0.028 | -0.893
-3.5 | 0.015 | 0.03068 | -0.03 | 0.486
-3 | 0.061 | 0.02916 | -0.032 | 2.09
-2.5 | 0.134 | 0.00639 | -0.061 | 20.947
-2 | 0.193 | 0.00645 | -0.062 | 29.976
-1.5 | 0.253 | 0.00651 | -0.062 | 38.898
-1 | 0.313 | 0.00657 | -0.063 | 47.634
-0.5 | 0.373 | 0.00634 | -0.063 | 58.769
0 | 0.432 | 0.00635 | -0.064 | 68.023
0.5 | 0.491 | 0.00643 | -0.065 | 76.372
1 | 0.55 | 0.00652 | -0.065 | 84.328
1.5 | 0.608 | 0.00632 | -0.066 | 96.22
2 | 0.667 | 0.00493 | -0.067 | 135.191
2.5 | 0.724 | 0.00496 | -0.067 | 146.003
3 | 0.782 | 0.00509 | -0.068 | 153.756
3.5 | 0.84 | 0.00528 | -0.069 | 159.022
4 | 0.897 | 0.00643 | -0.069 | 139.554
4.5 | 0.953 | 0.00673 | -0.07 | 141.709
5 | 1.007 | 0.00705 | -0.071 | 142.81
5.5 | 1.06 | 0.00736 | -0.071 | 144.033
6 | 1.106 | 0.01055 | -0.072 | 104.806
6.5 | 1.154 | 0.01105 | -0.072 | 104.471
7 | 1.197 | 0.01161 | -0.073 | 103.097
7.5 | 1.235 | 0.01222 | -0.074 | 101.055
8 | 1.262 | 0.01283 | -0.074 | 98.411
8.5 | 1.282 | 0.01353 | -0.075 | 94.748
9 | 1.292 | 0.01439 | -0.076 | 89.815
9.5 | 1.293 | 0.01549 | -0.076 | 83.502
10 | 1.285 | 0.0163 | -0.077 | 78.848
10.5 | 1.267 | 0.01731 | -0.077 | 73.185
11 | 1.239 | 0.01869 | -0.078 | 66.282
11.5 | 1.204 | 0.01971 | -0.078 | 61.11
12 | 1.162 | 0.0209 | -0.079 | 55.626
12.5 | 1.115 | 0.02236 | -0.08 | 49.85
13 | 1.062 | 0.02402 | -0.08 | 44.226
13.5 | 1.007 | 0.02592 | -0.08 | 38.835
14 | 0.947 | 0.02876 | -0.08 | 32.927
14.5 | 0.886 | 0.03222 | -0.08 | 27.506

## 66. Re 4M Mach 0.00 (2)
BIGFOIL.COM POLAR EXPORT
NACA66-710 a=0.2
NACA66-710 a=0.2 |  |  |  | Cl Max: | 1.5909 | at alpha= | 18 | deg
XFOIL ncrit=9 |  |  |  | L/D Max: | 178.505 | at alpha= | 3.5 | deg
Re: | 4000000 |  |  | Cd Min: | 0.10227 | at alpha= | 20 | deg
Mach: | 0 |  |  | Cl=0 at alpha= | -3.8701 | deg
|  |  |  | @ Cl=0.1, Cd= | 0.0063967
|  |  |  | @ Cl=0.4, Cd= | 0.0053994
|  |  |  | @ Cl=0.6, Cd= | 0.0055874
alpha (deg) | Cl | Cd | Cm | Cl/Cd
-8.5 | -0.2164 | 0.08046 | -0.0611 | -2.6895
-8 | -0.2393 | 0.07285 | -0.0638 | -3.2848
-7.5 | -0.2318 | 0.06655 | -0.0678 | -3.4831
-7 | -0.2115 | 0.061 | -0.071 | -3.4672
-6.5 | -0.1852 | 0.05547 | -0.0738 | -3.3387
-5.5 | -0.1779 | 0.00977 | -0.0688 | -18.2088
-5 | -0.1243 | 0.00852 | -0.0688 | -14.5892
-4.5 | -0.0683 | 0.00806 | -0.0691 | -8.4739
-4 | -0.0146 | 0.00701 | -0.0689 | -2.0827
-3.5 | 0.0416 | 0.00677 | -0.0693 | 6.1448
-3 | 0.0976 | 0.00641 | -0.0696 | 15.2262
-2.5 | 0.1534 | 0.0061 | -0.0698 | 25.1475
-2 | 0.2099 | 0.00588 | -0.0703 | 35.6973
-1.5 | 0.2659 | 0.0056 | -0.0706 | 47.4821
-1 | 0.3228 | 0.00555 | -0.0711 | 58.1622
-0.5 | 0.379 | 0.00539 | -0.0715 | 70.3154
0.5 | 0.491 | 0.00544 | -0.0723 | 90.2574
1 | 0.5467 | 0.00553 | -0.0728 | 98.8608
1.5 | 0.6024 | 0.00559 | -0.0732 | 107.7639
2 | 0.6521 | 0.0044 | -0.0732 | 148.2045
2.5 | 0.7053 | 0.0043 | -0.0732 | 164.0233
3 | 0.7589 | 0.00437 | -0.0731 | 173.6613
3.5 | 0.8122 | 0.00455 | -0.0731 | 178.5055
4 | 0.8648 | 0.00489 | -0.073 | 176.8507
4.5 | 0.9147 | 0.00539 | -0.0725 | 169.7032
5 | 0.9615 | 0.00598 | -0.0714 | 160.786
5.5 | 1.0058 | 0.00655 | -0.0698 | 153.5573
6 | 1.0503 | 0.00759 | -0.0687 | 138.3794
6.5 | 1.0951 | 0.00914 | -0.0683 | 119.814
7 | 1.1369 | 0.0099 | -0.0665 | 114.8384
7.5 | 1.1824 | 0.01038 | -0.0654 | 113.9114
8 | 1.225 | 0.01098 | -0.0638 | 111.5665
8.5 | 1.268 | 0.01146 | -0.0623 | 110.6457
9 | 1.3004 | 0.01209 | -0.0587 | 107.56
9.5 | 1.3333 | 0.01273 | -0.0555 | 104.7368
10 | 1.3629 | 0.01363 | -0.052 | 99.9927
10.5 | 1.3917 | 0.01466 | -0.0487 | 94.9318
11 | 1.4152 | 0.01606 | -0.0449 | 88.1196
11.5 | 1.4432 | 0.01729 | -0.042 | 83.4702
12 | 1.4697 | 0.01869 | -0.0391 | 78.6356
12.5 | 1.4945 | 0.02025 | -0.0363 | 73.8025
13 | 1.5155 | 0.02215 | -0.0334 | 68.4199
13.5 | 1.5334 | 0.02435 | -0.0304 | 62.9733
14 | 1.5528 | 0.02655 | -0.028 | 58.4859
14.5 | 1.57 | 0.02902 | -0.0257 | 54.1006
15 | 1.5793 | 0.03231 | -0.0231 | 48.8796
15.5 | 1.566 | 0.03795 | -0.0197 | 41.2648
16 | 1.5739 | 0.042 | -0.0183 | 37.4738
16.5 | 1.5723 | 0.04735 | -0.0173 | 33.2059
17 | 1.5866 | 0.05125 | -0.0172 | 30.958
17.5 | 1.5758 | 0.05846 | -0.0174 | 26.9552
18 | 1.5909 | 0.06269 | -0.0182 | 25.3773
18.5 | 1.5689 | 0.07233 | -0.0202 | 21.6909
19 | 1.5617 | 0.08033 | -0.0226 | 19.4411
19.5 | 1.5506 | 0.08932 | -0.0259 | 17.3601
20 | 1.519 | 0.10227 | -0.0312 | 14.8528

## 67. Re 4M Mach 0.10 (1)
BIGFOIL.COM POLAR EXPORT
NACA66-710 a=0.2
NACA66-710 a=0.2 |  |  |  | Cl Max: | 1.292 | at alpha= | 9 | deg
JavaFoil+Calcfoil stall+Eppler ext transition |  |  |  | L/D Max: | 159.709 | at alpha= | 3.5 | deg
Re: | 4000000 |  |  | Cd Min: | 0.00492 | at alpha= | 2 | deg
Mach: | 0.1 |  |  | Cl=0 at alpha= | -3.6705 | deg
|  |  |  | @ Cl=0.1, Cd= | 0.017006
|  |  |  | @ Cl=0.4, Cd= | 0.0063373
|  |  |  | @ Cl=0.6, Cd= | 0.0063784
alpha (deg) | Cl | Cd | Cm | Cl/Cd
-15 | -0.201 | 0.10707 | -0.023 | -1.876
-14.5 | -0.211 | 0.10279 | -0.023 | -2.057
-14 | -0.222 | 0.0988 | -0.023 | -2.247
-13.5 | -0.233 | 0.09219 | -0.023 | -2.523
-13 | -0.243 | 0.08764 | -0.023 | -2.772
-12.5 | -0.253 | 0.08344 | -0.023 | -3.029
-12 | -0.262 | 0.07948 | -0.024 | -3.294
-11.5 | -0.27 | 0.07619 | -0.024 | -3.541
-11 | -0.276 | 0.0722 | -0.024 | -3.828
-10.5 | -0.281 | 0.06765 | -0.024 | -4.157
-10 | -0.284 | 0.06415 | -0.024 | -4.425
-9.5 | -0.284 | 0.06162 | -0.024 | -4.604
-9 | -0.28 | 0.05826 | -0.024 | -4.814
-8.5 | -0.274 | 0.05568 | -0.024 | -4.917
-8 | -0.263 | 0.05234 | -0.024 | -5.027
-7.5 | -0.248 | 0.04883 | -0.024 | -5.087
-7 | -0.229 | 0.04591 | -0.025 | -4.995
-6.5 | -0.206 | 0.0433 | -0.025 | -4.753
-6 | -0.178 | 0.04078 | -0.025 | -4.365
-5.5 | -0.146 | 0.03881 | -0.026 | -3.762
-5 | -0.11 | 0.03652 | -0.026 | -3.02
-4.5 | -0.071 | 0.0346 | -0.027 | -2.058
-4 | -0.029 | 0.03283 | -0.028 | -0.893
-3.5 | 0.015 | 0.03077 | -0.03 | 0.486
-3 | 0.061 | 0.02916 | -0.032 | 2.099
-2.5 | 0.134 | 0.00641 | -0.061 | 20.951
-2 | 0.194 | 0.00647 | -0.062 | 29.977
-1.5 | 0.254 | 0.0065 | -0.063 | 39.157
-1 | 0.314 | 0.00658 | -0.063 | 47.752
-0.5 | 0.374 | 0.00632 | -0.064 | 59.269
0 | 0.434 | 0.00636 | -0.064 | 68.277
0.5 | 0.494 | 0.00642 | -0.065 | 76.975
1 | 0.553 | 0.0065 | -0.066 | 85.039
1.5 | 0.611 | 0.00635 | -0.066 | 96.313
2 | 0.67 | 0.00492 | -0.067 | 136.166
2.5 | 0.728 | 0.00495 | -0.068 | 147.022
3 | 0.786 | 0.00513 | -0.068 | 153.159
3.5 | 0.844 | 0.00528 | -0.069 | 159.709
4 | 0.901 | 0.00649 | -0.07 | 138.879
4.5 | 0.958 | 0.00676 | -0.07 | 141.638
5 | 1.012 | 0.00709 | -0.071 | 142.831
5.5 | 1.065 | 0.00742 | -0.072 | 143.44
6 | 1.111 | 0.01063 | -0.072 | 104.543
6.5 | 1.159 | 0.01114 | -0.073 | 104.021
7 | 1.202 | 0.01172 | -0.073 | 102.569
7.5 | 1.239 | 0.01232 | -0.074 | 100.503
8 | 1.266 | 0.01295 | -0.075 | 97.729
8.5 | 1.284 | 0.01372 | -0.075 | 93.534
9 | 1.292 | 0.01457 | -0.076 | 88.71
9.5 | 1.29 | 0.01569 | -0.076 | 82.24
10 | 1.278 | 0.0166 | -0.077 | 77.005
10.5 | 1.256 | 0.01759 | -0.078 | 71.411
11 | 1.224 | 0.01881 | -0.078 | 65.066
11.5 | 1.183 | 0.02001 | -0.079 | 59.125
12 | 1.135 | 0.02135 | -0.079 | 53.146
12.5 | 1.08 | 0.02286 | -0.08 | 47.257
13 | 1.022 | 0.02463 | -0.08 | 41.475
13.5 | 0.959 | 0.02686 | -0.081 | 35.704
14 | 0.893 | 0.03005 | -0.08 | 29.698

## 68. Re 4M Mach 0.10 (2)
BIGFOIL.COM POLAR EXPORT
NACA66-710 a=0.2
NACA66-710 a=0.2 |  |  |  | Cl Max: | 1.5684 | at alpha= | 15 | deg
XFOIL ncrit=9 |  |  |  | L/D Max: | 178.384 | at alpha= | 3.5 | deg
Re: | 4000000 |  |  | Cd Min: | 0.11552 | at alpha= | 20 | deg
Mach: | 0.1 |  |  | Cl=0 at alpha= | -3.8697 | deg
|  |  |  | @ Cl=0.1, Cd= | 0.00645
|  |  |  | @ Cl=0.4, Cd= | 0.0054099
|  |  |  | @ Cl=0.6, Cd= | 0.0056116
alpha (deg) | Cl | Cd | Cm | Cl/Cd
-8 | -0.2311 | 0.07312 | -0.0642 | -3.1606
-7.5 | -0.2283 | 0.06701 | -0.0679 | -3.407
-7 | -0.2088 | 0.06148 | -0.0712 | -3.3962
-6.5 | -0.1832 | 0.05591 | -0.074 | -3.2767
-5 | -0.1246 | 0.00897 | -0.0696 | -13.8907
-4.5 | -0.0688 | 0.00823 | -0.0698 | -8.3597
-4 | -0.0148 | 0.00709 | -0.0696 | -2.0874
-3.5 | 0.042 | 0.00683 | -0.0699 | 6.1493
-3 | 0.0983 | 0.00646 | -0.0701 | 15.2167
-2.5 | 0.1544 | 0.00613 | -0.0703 | 25.1876
-2 | 0.2113 | 0.0059 | -0.0707 | 35.8136
-1.5 | 0.2676 | 0.00561 | -0.071 | 47.7005
-1 | 0.3248 | 0.00556 | -0.0715 | 58.4173
-0.5 | 0.3814 | 0.0054 | -0.0719 | 70.6296
0 | 0.438 | 0.00543 | -0.0724 | 80.663
0.5 | 0.494 | 0.00545 | -0.0728 | 90.6422
1 | 0.55 | 0.00554 | -0.0732 | 99.278
1.5 | 0.6059 | 0.00562 | -0.0736 | 107.8114
2 | 0.656 | 0.00444 | -0.0736 | 147.7477
3 | 0.7632 | 0.0044 | -0.0735 | 173.4545
3.5 | 0.817 | 0.00458 | -0.0734 | 178.3843
4 | 0.8699 | 0.00492 | -0.0734 | 176.8089
5 | 0.967 | 0.00601 | -0.0717 | 160.8985
5.5 | 1.0112 | 0.0066 | -0.07 | 153.2121
6 | 1.0559 | 0.00767 | -0.0689 | 137.6662
6.5 | 1.0997 | 0.00923 | -0.0681 | 119.1441
7 | 1.1418 | 0.00997 | -0.0663 | 114.5236
7.5 | 1.1873 | 0.01046 | -0.065 | 113.5086
8 | 1.2297 | 0.01106 | -0.0632 | 111.1844
8.5 | 1.2708 | 0.01156 | -0.0612 | 109.9308
9 | 1.3016 | 0.01224 | -0.0573 | 106.3399
9.5 | 1.3352 | 0.01291 | -0.0541 | 103.4237
10 | 1.3636 | 0.01392 | -0.0505 | 97.9598
10.5 | 1.3933 | 0.01497 | -0.0472 | 93.0728
11 | 1.417 | 0.01643 | -0.0434 | 86.2447
11.5 | 1.4444 | 0.01776 | -0.0404 | 81.3288
12 | 1.4702 | 0.01927 | -0.0374 | 76.2948
12.5 | 1.4944 | 0.02095 | -0.0345 | 71.3317
13 | 1.514 | 0.02303 | -0.0314 | 65.7403
13.5 | 1.5306 | 0.02543 | -0.0284 | 60.1888
14 | 1.5485 | 0.02784 | -0.0258 | 55.6214
14.5 | 1.5638 | 0.03062 | -0.0235 | 51.0712
15 | 1.5684 | 0.0345 | -0.0207 | 45.4609
15.5 | 1.5574 | 0.04021 | -0.0179 | 38.7317
16 | 1.5622 | 0.04483 | -0.0167 | 34.8472
16.5 | 1.5574 | 0.05085 | -0.016 | 30.6273
17 | 1.5664 | 0.05567 | -0.0162 | 28.1372
17.5 | 1.5522 | 0.06375 | -0.017 | 24.3482
18 | 1.5571 | 0.06973 | -0.0184 | 22.3304
18.5 | 1.5328 | 0.08031 | -0.0214 | 19.086
19 | 1.517 | 0.09022 | -0.025 | 16.8145
19.5 | 1.4976 | 0.10122 | -0.0296 | 14.7955
20 | 1.4629 | 0.11552 | -0.0364 | 12.6636

## 69. Re 4M Mach 0.25 (1)
BIGFOIL.COM POLAR EXPORT
NACA66-710 a=0.2
NACA66-710 a=0.2 |  |  |  | Cl Max: | 1.288 | at alpha= | 8.5 | deg
JavaFoil+Calcfoil stall+Eppler ext transition |  |  |  | L/D Max: | 147.217 | at alpha= | 2.5 | deg
Re: | 4000000 |  |  | Cd Min: | 0.00508 | at alpha= | 2.5 | deg
Mach: | 0.25 |  |  | Cl=0 at alpha= | -3.6705 | deg
|  |  |  | @ Cl=0.1, Cd= | 0.029039
|  |  |  | @ Cl=0.4, Cd= | 0.0064349
|  |  |  | @ Cl=0.6, Cd= | 0.09474
alpha (deg) | Cl | Cd | Cm | Cl/Cd
-12.5 | -0.051 | 0.08671 | -0.024 | -0.586
-12 | -0.048 | 0.08133 | -0.024 | -0.59
-11.5 | -0.045 | 0.07567 | -0.025 | -0.596
-11 | -0.042 | 0.07141 | -0.025 | -0.592
-10.5 | -0.09 | 0.06814 | -0.025 | -1.328
-10 | -0.131 | 0.06487 | -0.025 | -2.013
-9.5 | -0.159 | 0.06094 | -0.025 | -2.608
-9 | -0.18 | 0.059 | -0.025 | -3.059
-8.5 | -0.196 | 0.0555 | -0.025 | -3.525
-8 | -0.204 | 0.05269 | -0.025 | -3.875
-7.5 | -0.206 | 0.04924 | -0.025 | -4.179
-7 | -0.2 | 0.0471 | -0.025 | -4.247
-6.5 | -0.187 | 0.04437 | -0.025 | -4.217
-6 | -0.167 | 0.04241 | -0.025 | -3.939
-5.5 | -0.141 | 0.0399 | -0.025 | -3.521
-5 | -0.108 | 0.03748 | -0.026 | -2.887
-4.5 | -0.071 | 0.03538 | -0.027 | -2.004
-4 | -0.029 | 0.03341 | -0.028 | -0.882
-3.5 | 0.015 | 0.03132 | -0.029 | 0.483
-3 | 0.062 | 0.02983 | -0.031 | 2.085
-2.5 | 0.111 | 0.02881 | -0.032 | 3.851
-2 | 0.199 | 0.00653 | -0.064 | 30.448
-1.5 | 0.261 | 0.00655 | -0.064 | 39.826
-1 | 0.323 | 0.00642 | -0.065 | 50.295
-0.5 | 0.385 | 0.00643 | -0.066 | 59.826
0 | 0.446 | 0.00645 | -0.066 | 69.159
0.5 | 0.507 | 0.00648 | -0.067 | 78.331
1 | 0.568 | 0.00664 | -0.068 | 85.5
1.5 | 0.628 | 0.00608 | -0.068 | 103.292
2 | 0.688 | 0.00617 | -0.069 | 111.51
2.5 | 0.748 | 0.00508 | -0.07 | 147.217
3 | 0.807 | 0.0061 | -0.07 | 132.268
3.5 | 0.866 | 0.00637 | -0.071 | 135.891
4 | 0.925 | 0.00667 | -0.072 | 138.657
4.5 | 0.982 | 0.00701 | -0.072 | 140.208
5 | 1.038 | 0.00733 | -0.073 | 141.682
5.5 | 1.091 | 0.00767 | -0.074 | 142.237
6 | 1.137 | 0.01107 | -0.074 | 102.736
6.5 | 1.185 | 0.01164 | -0.075 | 101.766
7 | 1.227 | 0.01229 | -0.075 | 99.841
7.5 | 1.26 | 0.01299 | -0.076 | 97.028
8 | 1.281 | 0.01375 | -0.077 | 93.16
8.5 | 1.288 | 0.01461 | -0.077 | 88.187
9 | 1.28 | 0.01602 | -0.078 | 79.921
9.5 | 1.259 | 0.01686 | -0.078 | 74.653
10 | 1.219 | 0.01807 | -0.079 | 67.453
10.5 | 1.161 | 0.01945 | -0.079 | 59.707
11 | 1.087 | 0.02081 | -0.08 | 52.211
11.5 | 0.996 | 0.02278 | -0.08 | 43.71
12 | 0.893 | 0.02445 | -0.081 | 36.52
12.5 | 0.727 | 0.04525 | -0.073 | 16.072
13 | 0.561 | 0.08864 | -0.044 | 6.332
13.5 | 0.456 | 0.09474 | -0.044 | 4.813

## 70. Re 4M Mach 0.25 (2)
BIGFOIL.COM POLAR EXPORT
NACA66-710 a=0.2
NACA66-710 a=0.2 |  |  |  | Cl Max: | 1.5069 | at alpha= | 14 | deg
XFOIL ncrit=9 |  |  |  | L/D Max: | 178.245 | at alpha= | 3.5 | deg
Re: | 4000000 |  |  | Cd Min: | 0.23556 | at alpha= | -20 | deg
Mach: | 0.25 |  |  | Cl=0 at alpha= | -4.1577 | deg
|  |  |  | @ Cl=0.1, Cd= | 0.0068655
|  |  |  | @ Cl=0.4, Cd= | 0.0054539
|  |  |  | @ Cl=0.6, Cd= | 0.0056544
alpha (deg) | Cl | Cd | Cm | Cl/Cd
-20 | -0.5774 | 0.23556 | 0.022 | -2.4512
-19.5 | -0.5582 | 0.22926 | 0.0176 | -2.4348
-19 | -0.539 | 0.22304 | 0.0133 | -2.4166
-17.5 | -0.4766 | 0.20282 | -0.001 | -2.3499
-17 | -0.4602 | 0.1964 | -0.0039 | -2.3432
-16.5 | -0.4421 | 0.18967 | -0.0076 | -2.3309
-16 | -0.424 | 0.18291 | -0.0114 | -2.3181
-15 | -0.3886 | 0.16824 | -0.0191 | -2.3098
-14.5 | -0.3716 | 0.16119 | -0.0229 | -2.3054
-14 | -0.3542 | 0.15413 | -0.0267 | -2.2981
-13.5 | -0.3403 | 0.14638 | -0.0306 | -2.3248
-13 | -0.3232 | 0.13991 | -0.0342 | -2.3101
-12.5 | -0.3056 | 0.1338 | -0.0378 | -2.284
-11.5 | -0.2725 | 0.12099 | -0.0446 | -2.2523
-11 | -0.2565 | 0.11429 | -0.0478 | -2.2443
-10.5 | -0.2414 | 0.10778 | -0.051 | -2.2397
-10 | -0.2274 | 0.10141 | -0.0541 | -2.2424
-9.5 | -0.2148 | 0.09502 | -0.0571 | -2.2606
-9 | -0.204 | 0.08868 | -0.06 | -2.3004
-8.5 | -0.1967 | 0.08185 | -0.0629 | -2.4032
-8 | -0.1989 | 0.07492 | -0.0658 | -2.6548
-7.5 | -0.2077 | 0.06929 | -0.0683 | -2.9975
-7 | -0.1929 | 0.06375 | -0.0719 | -3.0259
-6.5 | -0.1712 | 0.05806 | -0.0752 | -2.9487
-6 | -0.1428 | 0.05224 | -0.078 | -2.7335
-5.5 | -0.1064 | 0.04618 | -0.08 | -2.304
-5 | -0.0783 | 0.03468 | -0.0805 | -2.2578
-4.5 | -0.0319 | 0.03019 | -0.0806 | -1.0566
-4 | 0.0147 | 0.02407 | -0.0794 | 0.61072
-3.5 | 0.0436 | 0.00723 | -0.0732 | 6.0304
-3 | 0.1024 | 0.00685 | -0.0733 | 14.9489
-2.5 | 0.1604 | 0.00636 | -0.0733 | 25.2201
-2 | 0.2188 | 0.00601 | -0.0734 | 36.406
-1.5 | 0.2769 | 0.00566 | -0.0736 | 48.9223
-1 | 0.3361 | 0.00559 | -0.074 | 60.1252
-0.5 | 0.3943 | 0.00545 | -0.0743 | 72.3486
0 | 0.4526 | 0.00549 | -0.0747 | 82.4408
0.5 | 0.5103 | 0.00552 | -0.075 | 92.4457
1 | 0.568 | 0.00561 | -0.0754 | 101.2478
1.5 | 0.6257 | 0.00569 | -0.0758 | 109.9649
2 | 0.6801 | 0.00511 | -0.076 | 133.092
2.5 | 0.7322 | 0.00444 | -0.0757 | 164.9099
3 | 0.7877 | 0.00452 | -0.0755 | 174.2699
3.5 | 0.8431 | 0.00473 | -0.0754 | 178.2452
4 | 0.8981 | 0.00505 | -0.0753 | 177.8416
4.5 | 0.9494 | 0.00554 | -0.0745 | 171.3718
5 | 0.9971 | 0.00615 | -0.073 | 162.1301
5.5 | 1.0411 | 0.0068 | -0.0707 | 153.1029
6 | 1.0855 | 0.00818 | -0.0693 | 132.7017
6.5 | 1.1238 | 0.0097 | -0.0668 | 115.8557
7 | 1.1664 | 0.01039 | -0.0644 | 112.2618
7.5 | 1.2089 | 0.01094 | -0.0619 | 110.5027
8 | 1.2424 | 0.01157 | -0.0577 | 107.3812
8.5 | 1.2786 | 0.01226 | -0.0543 | 104.2904
9 | 1.3127 | 0.01313 | -0.0507 | 99.9772
9.5 | 1.3454 | 0.01416 | -0.0472 | 95.0141
10 | 1.373 | 0.01554 | -0.0432 | 88.3526
10.5 | 1.4009 | 0.01702 | -0.0395 | 82.309
11 | 1.4239 | 0.01888 | -0.0354 | 75.4184
11.5 | 1.4467 | 0.02088 | -0.0317 | 69.2864
12 | 1.4668 | 0.02318 | -0.0281 | 63.2787
12.5 | 1.4848 | 0.02577 | -0.0247 | 57.6174
13 | 1.4946 | 0.02913 | -0.0211 | 51.3079
13.5 | 1.4995 | 0.03318 | -0.0177 | 45.1929
14 | 1.5069 | 0.03736 | -0.0152 | 40.3346
14.5 | 1.5032 | 0.04292 | -0.013 | 35.0233
15 | 1.4879 | 0.05026 | -0.0116 | 29.6041
15.5 | 1.4523 | 0.06081 | -0.0118 | 23.8826
16 | 1.4262 | 0.07132 | -0.0138 | 19.9972
16.5 | 1.4111 | 0.08114 | -0.0169 | 17.3909
17 | 1.3705 | 0.09571 | -0.0227 | 14.3193
17.5 | 1.3384 | 0.11002 | -0.0296 | 12.1651
18 | 1.3085 | 0.12476 | -0.0375 | 10.4881
18.5 | 1.2726 | 0.14156 | -0.0473 | 8.9898
19 | 1.2389 | 0.15889 | -0.0579 | 7.7972

## 71. Re 4M Mach 0.50 (1)
BIGFOIL.COM POLAR EXPORT
NACA66-710 a=0.2
NACA66-710 a=0.2 |  |  |  | Cl Max: | 1.307 | at alpha= | 7 | deg
JavaFoil+Calcfoil stall+Eppler ext transition |  |  |  | L/D Max: | 133.859 | at alpha= | 4.5 | deg
Re: | 4000000 |  |  | Cd Min: | 0.00613 | at alpha= | 0 | deg
Mach: | 0.5 |  |  | Cl=0 at alpha= | -3.7 | deg
|  |  |  | @ Cl=0.1, Cd= | 0.031187
|  |  |  | @ Cl=0.4, Cd= | 0.0066793
|  |  |  | @ Cl=0.6, Cd= | 0.0066007
alpha (deg) | Cl | Cd | Cm | Cl/Cd
-20 | -0.89 | 0.16332 | -0.029 | -5.45
-19.5 | -0.862 | 0.15787 | -0.029 | -5.46
-19 | -0.834 | 0.1527 | -0.028 | -5.463
-18.5 | -0.808 | 0.146 | -0.028 | -5.531
-18 | -0.781 | 0.13944 | -0.028 | -5.6
-17.5 | -0.754 | 0.13916 | -0.029 | -5.418
-17 | -0.727 | 0.13464 | -0.029 | -5.4
-16.5 | -0.7 | 0.13021 | -0.029 | -5.377
-16 | -0.673 | 0.12461 | -0.029 | -5.397
-15.5 | -0.645 | 0.11896 | -0.028 | -5.419
-15 | -0.618 | 0.1135 | -0.028 | -5.442
-14.5 | -0.591 | 0.11246 | -0.028 | -5.251
-14 | -0.564 | 0.09311 | -0.029 | -6.057
-13.5 | -0.537 | 0.08626 | -0.029 | -6.222
-13 | -0.51 | 0.08062 | -0.03 | -6.322
-12.5 | -0.482 | 0.07653 | -0.03 | -6.304
-12 | -0.455 | 0.07181 | -0.03 | -6.339
-11.5 | -0.427 | 0.08474 | -0.028 | -5.037
-11 | -0.4 | 0.07566 | -0.029 | -5.282
-10.5 | -0.372 | 0.06894 | -0.029 | -5.402
-10 | -0.345 | 0.06323 | -0.029 | -5.46
-9.5 | -0.318 | 0.05909 | -0.03 | -5.383
-9 | -0.291 | 0.0546 | -0.031 | -5.329
-8.5 | -0.264 | 0.051 | -0.031 | -5.17
-8 | -0.236 | 0.04778 | -0.032 | -4.948
-7.5 | -0.209 | 0.0493 | -0.03 | -4.233
-7 | -0.181 | 0.05255 | -0.029 | -3.449
-6.5 | -0.154 | 0.04603 | -0.029 | -3.345
-6 | -0.127 | 0.04261 | -0.03 | -2.975
-5.5 | -0.1 | 0.03951 | -0.03 | -2.521
-5 | -0.072 | 0.03663 | -0.031 | -1.978
-4.5 | -0.045 | 0.03696 | -0.03 | -1.224
-4 | -0.018 | 0.03556 | -0.03 | -0.509
-3.5 | 0.012 | 0.03429 | -0.029 | 0.357
-3 | 0.063 | 0.03229 | -0.03 | 1.946
-2.5 | 0.118 | 0.03065 | -0.032 | 3.858
-2 | 0.175 | 0.02894 | -0.034 | 6.064
-1.5 | 0.289 | 0.00666 | -0.072 | 43.362
-1 | 0.359 | 0.00665 | -0.072 | 54.004
-0.5 | 0.429 | 0.0067 | -0.073 | 63.957
0 | 0.498 | 0.00613 | -0.074 | 81.204
0.5 | 0.566 | 0.00621 | -0.075 | 91.151
1 | 0.633 | 0.00698 | -0.075 | 90.709
1.5 | 0.699 | 0.00719 | -0.076 | 97.277
2 | 0.765 | 0.00746 | -0.077 | 102.614
2.5 | 0.831 | 0.00655 | -0.077 | 126.881
3 | 0.896 | 0.0069 | -0.078 | 129.926
3.5 | 0.961 | 0.00727 | -0.079 | 132.168
4 | 1.025 | 0.00767 | -0.08 | 133.653
4.5 | 1.088 | 0.00813 | -0.08 | 133.859
5 | 1.147 | 0.00858 | -0.081 | 133.712
5.5 | 1.196 | 0.01263 | -0.081 | 94.645
6 | 1.245 | 0.01346 | -0.082 | 92.484
6.5 | 1.286 | 0.01444 | -0.083 | 89.001
7 | 1.307 | 0.01556 | -0.083 | 84.016
7.5 | 1.286 | 0.01699 | -0.084 | 75.713
8 | 1.103 | 0.01936 | -0.084 | 56.958
8.5 | 0.777 | 0.02061 | -0.085 | 37.691
9 | 0.672 | 0.06075 | -0.039 | 11.057
9.5 | 0.835 | 0.02313 | -0.086 | 36.105
10 | 0.723 | 0.0687 | -0.04 | 10.526
10.5 | 0.894 | 0.02504 | -0.088 | 35.681
11 | 0.92 | 0.02763 | -0.088 | 33.282
11.5 | 0.801 | 0.07974 | -0.045 | 10.046
12 | 0.826 | 0.09089 | -0.045 | 9.087

## 72. Re 4M Mach 0.50 (2)
BIGFOIL.COM POLAR EXPORT
NACA66-710 a=0.2
NACA66-710 a=0.2 |  |  |  | Cl Max: | 1.3808 | at alpha= | 9.5 | deg
XFOIL ncrit=9 |  |  |  | L/D Max: | 177.751 | at alpha= | 3.5 | deg
Re: | 4000000 |  |  | Cd Min: | 0.13242 | at alpha= | 14.5 | deg
Mach: | 0.5 |  |  | Cl=0 at alpha= | -4.4805 | deg
|  |  |  | @ Cl=0.1, Cd= | 0.025527
|  |  |  | @ Cl=0.4, Cd= | 0.0059064
|  |  |  | @ Cl=0.6, Cd= | 0.0059351
alpha (deg) | Cl | Cd | Cm | Cl/Cd
-9 | -0.1576 | 0.09295 | -0.0668 | -1.6955
-8.5 | -0.146 | 0.08562 | -0.0701 | -1.7052
-8 | -0.1286 | 0.08018 | -0.0731 | -1.6039
-7.5 | -0.115 | 0.07441 | -0.076 | -1.5455
-7 | -0.1032 | 0.06892 | -0.0788 | -1.4974
-6.5 | -0.1039 | 0.06352 | -0.0814 | -1.6357
-6 | -0.0879 | 0.05755 | -0.0853 | -1.5274
-4.5 | -0.0018 | 0.03746 | -0.0931 | -0.048051
-4 | 0.0444 | 0.03165 | -0.0936 | 1.4028
-3.5 | 0.0953 | 0.02598 | -0.0929 | 3.6682
-3 | 0.1495 | 0.02076 | -0.0916 | 7.2013
-2.5 | 0.2019 | 0.01387 | -0.0889 | 14.5566
-2 | 0.2606 | 0.00869 | -0.087 | 29.9885
-1.5 | 0.3226 | 0.0065 | -0.0859 | 49.6308
-1 | 0.3872 | 0.00592 | -0.0853 | 65.4054
-0.5 | 0.4531 | 0.00585 | -0.0852 | 77.453
0 | 0.5179 | 0.0058 | -0.0851 | 89.2931
0.5 | 0.5834 | 0.00593 | -0.0852 | 98.3811
1 | 0.6482 | 0.00595 | -0.0853 | 108.9412
1.5 | 0.7129 | 0.0061 | -0.0854 | 116.8689
2 | 0.7771 | 0.00617 | -0.0854 | 125.9481
2.5 | 0.8323 | 0.005 | -0.0844 | 166.46
3 | 0.8938 | 0.00515 | -0.0836 | 173.5534
3.5 | 0.9563 | 0.00538 | -0.0829 | 177.7509
4 | 1.0161 | 0.00575 | -0.0816 | 176.713
4.5 | 1.0728 | 0.00621 | -0.0795 | 172.7536
5 | 1.1211 | 0.00686 | -0.0758 | 163.4257
5.5 | 1.1629 | 0.00787 | -0.0712 | 147.7637
6 | 1.1628 | 0.0101 | -0.0604 | 115.1287
6.5 | 1.1741 | 0.01222 | -0.052 | 96.0802
7 | 1.214 | 0.01347 | -0.0477 | 90.1262
7.5 | 1.2559 | 0.01475 | -0.0436 | 85.1458
8 | 1.294 | 0.01633 | -0.0391 | 79.2407
8.5 | 1.3328 | 0.01803 | -0.0348 | 73.9212
9 | 1.3643 | 0.02026 | -0.0299 | 67.3396
9.5 | 1.3808 | 0.02358 | -0.0239 | 58.5581
10 | 1.3765 | 0.02855 | -0.0176 | 48.2137
10.5 | 1.3518 | 0.03559 | -0.012 | 37.9826
11 | 1.3263 | 0.04345 | -0.0079 | 30.5247
11.5 | 1.3029 | 0.05201 | -0.0056 | 25.051
12 | 1.2738 | 0.06223 | -0.0055 | 20.4692
12.5 | 1.2392 | 0.0744 | -0.0084 | 16.6559
13 | 1.2077 | 0.08748 | -0.0137 | 13.8054
13.5 | 1.1753 | 0.10188 | -0.0212 | 11.5361
14 | 1.1463 | 0.11688 | -0.0299 | 9.8075
14.5 | 1.121 | 0.13242 | -0.0396 | 8.4655

## 73. Re 5M Mach 0.00 (1)
BIGFOIL.COM POLAR EXPORT
NACA66-710 a=0.2
NACA66-710 a=0.2 |  |  |  | Cl Max: | 1.295 | at alpha= | 9.5 | deg
JavaFoil+Calcfoil stall+Eppler ext transition |  |  |  | L/D Max: | 160.027 | at alpha= | 3.5 | deg
Re: | 5000000 |  |  | Cd Min: | 0.00491 | at alpha= | 2 | deg
Mach: | 0 |  |  | Cl=0 at alpha= | -3.6705 | deg
|  |  |  | @ Cl=0.1, Cd= | 0.0063469
|  |  |  | @ Cl=0.4, Cd= | 0.0062683
|  |  |  | @ Cl=0.6, Cd= | 0.0062648
alpha (deg) | Cl | Cd | Cm | Cl/Cd
-15.5 | -0.229 | 0.11082 | -0.023 | -2.067
-15 | -0.238 | 0.10533 | -0.023 | -2.261
-14.5 | -0.247 | 0.10024 | -0.023 | -2.467
-14 | -0.256 | 0.09546 | -0.023 | -2.685
-13.5 | -0.265 | 0.09126 | -0.023 | -2.904
-13 | -0.273 | 0.08669 | -0.023 | -3.153
-12.5 | -0.281 | 0.08246 | -0.023 | -3.408
-12 | -0.288 | 0.07776 | -0.024 | -3.701
-11.5 | -0.293 | 0.07519 | -0.024 | -3.902
-11 | -0.298 | 0.07116 | -0.024 | -4.181
-10.5 | -0.3 | 0.06634 | -0.024 | -4.519
-10 | -0.3 | 0.06354 | -0.024 | -4.718
-9.5 | -0.297 | 0.06038 | -0.024 | -4.921
-9 | -0.291 | 0.05728 | -0.024 | -5.089
-8.5 | -0.283 | 0.05471 | -0.024 | -5.164
-8 | -0.27 | 0.05173 | -0.024 | -5.216
-7.5 | -0.253 | 0.04813 | -0.025 | -5.265
-7 | -0.233 | 0.04519 | -0.025 | -5.15
-6.5 | -0.208 | 0.04267 | -0.025 | -4.875
-6 | -0.179 | 0.04015 | -0.026 | -4.465
-5.5 | -0.147 | 0.03817 | -0.026 | -3.841
-5 | -0.11 | 0.03608 | -0.026 | -3.062
-4.5 | -0.071 | 0.03403 | -0.028 | -2.094
-4 | -0.029 | 0.03242 | -0.028 | -0.903
-3.5 | 0.015 | 0.03029 | -0.031 | 0.493
-3 | 0.075 | 0.00633 | -0.06 | 11.91
-2.5 | 0.134 | 0.00637 | -0.061 | 20.995
-2 | 0.193 | 0.00642 | -0.062 | 30.116
-1.5 | 0.253 | 0.00644 | -0.062 | 39.292
-1 | 0.313 | 0.00649 | -0.063 | 48.241
-0.5 | 0.373 | 0.00625 | -0.063 | 59.588
0 | 0.432 | 0.00629 | -0.064 | 68.645
0.5 | 0.491 | 0.00631 | -0.065 | 77.917
1 | 0.55 | 0.00642 | -0.065 | 85.622
1.5 | 0.608 | 0.00624 | -0.066 | 97.468
2 | 0.667 | 0.00491 | -0.067 | 135.858
2.5 | 0.725 | 0.00493 | -0.067 | 147.054
3 | 0.782 | 0.00505 | -0.068 | 154.845
3.5 | 0.84 | 0.00525 | -0.069 | 160.027
4 | 0.897 | 0.00638 | -0.069 | 140.711
4.5 | 0.953 | 0.00664 | -0.07 | 143.496
5 | 1.008 | 0.00691 | -0.071 | 145.897
5.5 | 1.061 | 0.00718 | -0.072 | 147.625
6 | 1.107 | 0.01016 | -0.072 | 109.008
6.5 | 1.155 | 0.01062 | -0.073 | 108.8
7 | 1.199 | 0.01118 | -0.073 | 107.254
7.5 | 1.236 | 0.01175 | -0.074 | 105.182
8 | 1.264 | 0.01233 | -0.074 | 102.533
8.5 | 1.284 | 0.01301 | -0.075 | 98.688
9 | 1.294 | 0.01383 | -0.076 | 93.582
9.5 | 1.295 | 0.01489 | -0.076 | 86.959
10 | 1.287 | 0.01564 | -0.077 | 82.291
10.5 | 1.269 | 0.0166 | -0.077 | 76.401
11 | 1.241 | 0.0179 | -0.078 | 69.326
11.5 | 1.206 | 0.01885 | -0.079 | 63.969
12 | 1.164 | 0.01999 | -0.079 | 58.236
12.5 | 1.117 | 0.02137 | -0.08 | 52.263
13 | 1.064 | 0.02292 | -0.08 | 46.44
13.5 | 1.009 | 0.02465 | -0.081 | 40.932
14 | 0.951 | 0.02699 | -0.081 | 35.233
14.5 | 0.892 | 0.02958 | -0.081 | 30.174

## 74. Re 5M Mach 0.00 (2)
BIGFOIL.COM POLAR EXPORT
NACA66-710 a=0.2
NACA66-710 a=0.2 |  |  |  | Cl Max: | 1.6432 | at alpha= | 18 | deg
XFOIL ncrit=9 |  |  |  | L/D Max: | 182.17 | at alpha= | 3.5 | deg
Re: | 5000000 |  |  | Cd Min: | 0.08822 | at alpha= | 20 | deg
Mach: | 0 |  |  | Cl=0 at alpha= | -3.8552 | deg
|  |  |  | @ Cl=0.1, Cd= | 0.0059102
|  |  |  | @ Cl=0.4, Cd= | 0.0052473
|  |  |  | @ Cl=0.6, Cd= | 0.0054674
alpha (deg) | Cl | Cd | Cm | Cl/Cd
-7 | -0.3414 | 0.0123 | -0.0682 | -27.7561
-6.5 | -0.291 | 0.01007 | -0.0679 | -28.8977
-6 | -0.2376 | 0.00885 | -0.0678 | -26.8475
-5.5 | -0.1831 | 0.00797 | -0.0679 | -22.9737
-5 | -0.1278 | 0.00737 | -0.0681 | -17.3406
-4.5 | -0.0714 | 0.00715 | -0.0685 | -9.986
-4 | -0.0161 | 0.00661 | -0.0686 | -2.4357
-3.5 | 0.0395 | 0.0062 | -0.0688 | 6.371
-3 | 0.0957 | 0.00593 | -0.0692 | 16.1383
-2.5 | 0.1521 | 0.00567 | -0.0695 | 26.8254
-2 | 0.2087 | 0.00551 | -0.07 | 37.8766
-1.5 | 0.2651 | 0.00532 | -0.0704 | 49.8308
-1 | 0.322 | 0.00528 | -0.0709 | 60.9848
-0.5 | 0.3781 | 0.00522 | -0.0713 | 72.433
0 | 0.4342 | 0.00529 | -0.0718 | 82.0794
0.5 | 0.4901 | 0.00535 | -0.0722 | 91.6075
1 | 0.5461 | 0.0054 | -0.0727 | 101.1296
1.5 | 0.6021 | 0.00547 | -0.0732 | 110.0731
2.5 | 0.7066 | 0.00425 | -0.0735 | 166.2588
3 | 0.7604 | 0.00431 | -0.0735 | 176.4269
3.5 | 0.8143 | 0.00447 | -0.0736 | 182.17
4 | 0.8671 | 0.0048 | -0.0736 | 180.6458
4.5 | 0.9162 | 0.00539 | -0.0731 | 169.9814
5 | 0.9644 | 0.00596 | -0.0723 | 161.8121
5.5 | 1.0101 | 0.00658 | -0.071 | 153.5106
6.5 | 1.096 | 0.00893 | -0.0684 | 122.7324
7 | 1.1426 | 0.00953 | -0.0675 | 119.8951
7.5 | 1.1889 | 0.00999 | -0.0665 | 119.009
8 | 1.2339 | 0.01049 | -0.0653 | 117.6263
8.5 | 1.2772 | 0.01101 | -0.0639 | 116.0036
9 | 1.3156 | 0.01158 | -0.0615 | 113.6097
9.5 | 1.3466 | 0.01219 | -0.0578 | 110.4676
10 | 1.3738 | 0.01311 | -0.0537 | 104.7902
10.5 | 1.4033 | 0.01405 | -0.0504 | 99.879
11 | 1.4311 | 0.01515 | -0.047 | 94.462
11.5 | 1.4596 | 0.01629 | -0.0441 | 89.601
12 | 1.4866 | 0.01759 | -0.0411 | 84.5139
12.5 | 1.512 | 0.01904 | -0.0383 | 79.4118
13 | 1.5341 | 0.02079 | -0.0353 | 73.7903
13.5 | 1.5529 | 0.02284 | -0.0322 | 67.9904
14 | 1.5725 | 0.02495 | -0.0296 | 63.0261
14.5 | 1.5843 | 0.02774 | -0.0266 | 57.1125
15 | 1.5841 | 0.03174 | -0.0231 | 49.9086
15.5 | 1.6063 | 0.03406 | -0.0218 | 47.1609
16 | 1.6169 | 0.03758 | -0.0201 | 43.0255
16.5 | 1.6207 | 0.042 | -0.0186 | 38.5881
17 | 1.6358 | 0.04551 | -0.0181 | 35.9437
17.5 | 1.6314 | 0.05143 | -0.0175 | 31.7208
18 | 1.6432 | 0.05578 | -0.0178 | 29.4586
18.5 | 1.6334 | 0.06312 | -0.0186 | 25.8777
19 | 1.6296 | 0.07008 | -0.0202 | 23.2534
19.5 | 1.6198 | 0.07826 | -0.0225 | 20.6977
20 | 1.6013 | 0.08822 | -0.0259 | 18.1512

## 75. Re 5M Mach 0.10 (1)
BIGFOIL.COM POLAR EXPORT
NACA66-710 a=0.2
NACA66-710 a=0.2 |  |  |  | Cl Max: | 1.294 | at alpha= | 9 | deg
JavaFoil+Calcfoil stall+Eppler ext transition |  |  |  | L/D Max: | 161.162 | at alpha= | 3.5 | deg
Re: | 5000000 |  |  | Cd Min: | 0.00489 | at alpha= | 2 | deg
Mach: | 0.1 |  |  | Cl=0 at alpha= | -3.6705 | deg
|  |  |  | @ Cl=0.1, Cd= | 0.0063424
|  |  |  | @ Cl=0.4, Cd= | 0.00628
|  |  |  | @ Cl=0.6, Cd= | 0.0063352
alpha (deg) | Cl | Cd | Cm | Cl/Cd
-15 | -0.201 | 0.10631 | -0.023 | -1.89
-14.5 | -0.211 | 0.10126 | -0.023 | -2.089
-14 | -0.222 | 0.09649 | -0.023 | -2.302
-13.5 | -0.233 | 0.09099 | -0.023 | -2.557
-13 | -0.243 | 0.08617 | -0.023 | -2.82
-12.5 | -0.253 | 0.08255 | -0.024 | -3.062
-12 | -0.262 | 0.07857 | -0.024 | -3.333
-11.5 | -0.27 | 0.07523 | -0.024 | -3.587
-11 | -0.276 | 0.07104 | -0.024 | -3.892
-10.5 | -0.281 | 0.06678 | -0.024 | -4.212
-10 | -0.284 | 0.06285 | -0.024 | -4.517
-9.5 | -0.284 | 0.06039 | -0.024 | -4.698
-9 | -0.281 | 0.0574 | -0.024 | -4.887
-8.5 | -0.274 | 0.05474 | -0.024 | -5.002
-8 | -0.263 | 0.05173 | -0.024 | -5.089
-7.5 | -0.249 | 0.04811 | -0.025 | -5.166
-7 | -0.229 | 0.04532 | -0.025 | -5.062
-6.5 | -0.206 | 0.04276 | -0.025 | -4.815
-6 | -0.178 | 0.04026 | -0.026 | -4.422
-5.5 | -0.146 | 0.03846 | -0.026 | -3.798
-5 | -0.11 | 0.03628 | -0.027 | -3.041
-4.5 | -0.071 | 0.03426 | -0.027 | -2.079
-4 | -0.029 | 0.03254 | -0.028 | -0.901
-3.5 | 0.015 | 0.03052 | -0.031 | 0.491
-3 | 0.076 | 0.00633 | -0.061 | 11.962
-2.5 | 0.134 | 0.00636 | -0.061 | 21.128
-2 | 0.194 | 0.00645 | -0.062 | 30.108
-1.5 | 0.254 | 0.00645 | -0.063 | 39.408
-1 | 0.314 | 0.00653 | -0.063 | 48.163
-0.5 | 0.374 | 0.00628 | -0.064 | 59.669
0 | 0.434 | 0.00628 | -0.064 | 69.178
0.5 | 0.494 | 0.00637 | -0.065 | 77.504
1 | 0.553 | 0.0064 | -0.066 | 86.302
1.5 | 0.611 | 0.00632 | -0.066 | 96.807
2 | 0.67 | 0.00489 | -0.067 | 136.881
2.5 | 0.728 | 0.00493 | -0.068 | 147.799
3 | 0.786 | 0.00511 | -0.068 | 153.957
3.5 | 0.844 | 0.00524 | -0.069 | 161.162
4 | 0.901 | 0.0064 | -0.07 | 140.761
4.5 | 0.958 | 0.00669 | -0.07 | 143.2
5 | 1.013 | 0.00698 | -0.071 | 145.15
5.5 | 1.066 | 0.00723 | -0.072 | 147.306
6 | 1.112 | 0.01024 | -0.072 | 108.62
6.5 | 1.16 | 0.01073 | -0.073 | 108.13
7 | 1.203 | 0.01128 | -0.074 | 106.713
7.5 | 1.24 | 0.01186 | -0.074 | 104.611
8 | 1.267 | 0.01245 | -0.075 | 101.742
8.5 | 1.285 | 0.01319 | -0.075 | 97.423
9 | 1.294 | 0.014 | -0.076 | 92.448
9.5 | 1.292 | 0.01507 | -0.077 | 85.757
10 | 1.28 | 0.01593 | -0.077 | 80.339
10.5 | 1.258 | 0.01686 | -0.078 | 74.594
11 | 1.226 | 0.01801 | -0.078 | 68.049
11.5 | 1.185 | 0.01917 | -0.079 | 61.809
12 | 1.137 | 0.02042 | -0.079 | 55.68
12.5 | 1.083 | 0.02185 | -0.08 | 49.547
13 | 1.024 | 0.02347 | -0.08 | 43.618
13.5 | 0.962 | 0.02545 | -0.081 | 37.797
14 | 0.898 | 0.02791 | -0.081 | 32.163

## 76. Re 5M Mach 0.10 (2)
BIGFOIL.COM POLAR EXPORT
NACA66-710 a=0.2
NACA66-710 a=0.2 |  |  |  | Cl Max: | 1.6199 | at alpha= | 17 | deg
XFOIL ncrit=9 |  |  |  | L/D Max: | 182.428 | at alpha= | 3.5 | deg
Re: | 5000000 |  |  | Cd Min: | 0.15937 | at alpha= | -14.5 | deg
Mach: | 0.1 |  |  | Cl=0 at alpha= | -3.8636 | deg
|  |  |  | @ Cl=0.1, Cd= | 0.0059424
|  |  |  | @ Cl=0.4, Cd= | 0.0052508
|  |  |  | @ Cl=0.6, Cd= | 0.0054739
alpha (deg) | Cl | Cd | Cm | Cl/Cd
-14.5 | -0.3729 | 0.15937 | -0.0231 | -2.3398
-14 | -0.356 | 0.15226 | -0.0267 | -2.3381
-13.5 | -0.3398 | 0.14546 | -0.0303 | -2.336
-13 | -0.3241 | 0.13863 | -0.0338 | -2.3379
-12.5 | -0.3092 | 0.13169 | -0.0373 | -2.3479
-12 | -0.3 | 0.12336 | -0.0411 | -2.4319
-11.5 | -0.2843 | 0.11735 | -0.0443 | -2.4227
-11 | -0.2687 | 0.1116 | -0.0474 | -2.4077
-10.5 | -0.2537 | 0.10571 | -0.0504 | -2.4
-10 | -0.2536 | 0.09604 | -0.0539 | -2.6406
-9.5 | -0.24 | 0.09064 | -0.0567 | -2.6478
-9 | -0.2271 | 0.08547 | -0.0593 | -2.6571
-8.5 | -0.2122 | 0.08063 | -0.0615 | -2.6318
-8 | -0.2112 | 0.07485 | -0.064 | -2.8216
-7.5 | -0.2174 | 0.06896 | -0.067 | -3.1526
-7 | -0.2024 | 0.06248 | -0.0708 | -3.2394
-6.5 | -0.1806 | 0.0556 | -0.0739 | -3.2482
-6 | -0.238 | 0.0097 | -0.069 | -24.5361
-5.5 | -0.184 | 0.00838 | -0.0688 | -21.957
-5 | -0.1287 | 0.00756 | -0.0689 | -17.0238
-4.5 | -0.0721 | 0.00723 | -0.0691 | -9.9723
-4 | -0.0149 | 0.00704 | -0.0695 | -2.1165
-3.5 | 0.0397 | 0.00624 | -0.0694 | 6.3622
-3 | 0.0963 | 0.00596 | -0.0697 | 16.1577
-2.5 | 0.153 | 0.00569 | -0.07 | 26.8893
-2 | 0.21 | 0.00552 | -0.0705 | 38.0435
-1.5 | 0.2668 | 0.00533 | -0.0708 | 50.0563
-1 | 0.324 | 0.00528 | -0.0714 | 61.3636
-0.5 | 0.3804 | 0.00523 | -0.0718 | 72.7342
0 | 0.4369 | 0.00529 | -0.0722 | 82.5898
0.5 | 0.4931 | 0.00535 | -0.0726 | 92.1682
1 | 0.5493 | 0.00542 | -0.0731 | 101.3469
1.5 | 0.6057 | 0.00548 | -0.0736 | 110.5292
2 | 0.6608 | 0.0054 | -0.074 | 122.3704
3 | 0.7649 | 0.00433 | -0.0739 | 176.6513
3.5 | 0.8191 | 0.00449 | -0.074 | 182.4276
4 | 0.8722 | 0.00482 | -0.074 | 180.9544
4.5 | 0.9216 | 0.00541 | -0.0734 | 170.3512
5 | 0.97 | 0.00598 | -0.0726 | 162.2074
5.5 | 1.0157 | 0.00661 | -0.0712 | 153.6611
6 | 1.0501 | 0.00775 | -0.0678 | 135.4968
6.5 | 1.1019 | 0.00901 | -0.0685 | 122.2974
7 | 1.1479 | 0.00959 | -0.0673 | 119.6976
7.5 | 1.194 | 0.01007 | -0.0662 | 118.57
8 | 1.239 | 0.01057 | -0.0649 | 117.2185
8.5 | 1.2817 | 0.01111 | -0.0632 | 115.3645
9 | 1.3168 | 0.01169 | -0.06 | 112.6433
9.5 | 1.3475 | 0.01238 | -0.0562 | 108.8449
10 | 1.3751 | 0.01335 | -0.0522 | 103.0037
10.5 | 1.4043 | 0.01437 | -0.0488 | 97.7244
11 | 1.4331 | 0.01549 | -0.0455 | 92.5178
11.5 | 1.461 | 0.01672 | -0.0424 | 87.3804
12 | 1.4876 | 0.01811 | -0.0394 | 82.1425
12.5 | 1.5123 | 0.01969 | -0.0364 | 76.8055
13 | 1.5333 | 0.02159 | -0.0333 | 71.019
13.5 | 1.5508 | 0.02383 | -0.0301 | 65.0776
14 | 1.5685 | 0.02619 | -0.0273 | 59.8893
14.5 | 1.5712 | 0.02986 | -0.0237 | 52.6189
15 | 1.5804 | 0.03327 | -0.0212 | 47.5023
15.5 | 1.6007 | 0.03593 | -0.0199 | 44.5505
16 | 1.6089 | 0.03988 | -0.0182 | 40.3435
16.5 | 1.6102 | 0.04482 | -0.0169 | 35.9259
17 | 1.6199 | 0.04915 | -0.0165 | 32.9583
17.5 | 1.6129 | 0.05578 | -0.0164 | 28.9154
18 | 1.6137 | 0.06182 | -0.0171 | 26.1032
18.5 | 1.6032 | 0.06981 | -0.0187 | 22.9652
19 | 1.5902 | 0.07856 | -0.0212 | 20.2419
19.5 | 1.5725 | 0.08855 | -0.0246 | 17.7583
20 | 1.5495 | 0.09992 | -0.0293 | 15.5074

## 77. Re 5M Mach 0.25 (1)
BIGFOIL.COM POLAR EXPORT
NACA66-710 a=0.2
NACA66-710 a=0.2 |  |  |  | Cl Max: | 1.29 | at alpha= | 8.5 | deg
JavaFoil+Calcfoil stall+Eppler ext transition |  |  |  | L/D Max: | 154.273 | at alpha= | 3 | deg
Re: | 5000000 |  |  | Cd Min: | 0.00505 | at alpha= | 2.5 | deg
Mach: | 0.25 |  |  | Cl=0 at alpha= | -3.6705 | deg
|  |  |  | @ Cl=0.1, Cd= | 0.017905
|  |  |  | @ Cl=0.4, Cd= | 0.0063275
|  |  |  | @ Cl=0.6, Cd= | 0.09037
alpha (deg) | Cl | Cd | Cm | Cl/Cd
-12.5 | -0.051 | 0.08524 | -0.024 | -0.596
-12 | -0.048 | 0.08061 | -0.025 | -0.595
-11.5 | -0.045 | 0.07483 | -0.025 | -0.603
-11 | -0.042 | 0.07067 | -0.025 | -0.598
-10.5 | -0.09 | 0.06704 | -0.025 | -1.35
-10 | -0.131 | 0.06376 | -0.025 | -2.048
-9.5 | -0.159 | 0.06041 | -0.025 | -2.632
-9 | -0.18 | 0.05805 | -0.025 | -3.109
-8.5 | -0.196 | 0.05515 | -0.025 | -3.548
-8 | -0.204 | 0.05195 | -0.025 | -3.932
-7.5 | -0.206 | 0.04845 | -0.026 | -4.248
-7 | -0.2 | 0.04615 | -0.025 | -4.337
-6.5 | -0.187 | 0.04358 | -0.025 | -4.294
-6 | -0.167 | 0.04173 | -0.026 | -4.005
-5.5 | -0.141 | 0.0397 | -0.026 | -3.541
-5 | -0.108 | 0.03706 | -0.026 | -2.921
-4.5 | -0.071 | 0.03493 | -0.027 | -2.03
-4 | -0.029 | 0.03292 | -0.028 | -0.896
-3.5 | 0.015 | 0.03113 | -0.03 | 0.487
-3 | 0.062 | 0.02966 | -0.032 | 2.101
-2.5 | 0.137 | 0.00646 | -0.063 | 21.274
-2 | 0.199 | 0.00651 | -0.064 | 30.545
-1.5 | 0.261 | 0.00651 | -0.064 | 40.092
-1 | 0.323 | 0.0063 | -0.065 | 51.222
-0.5 | 0.385 | 0.00633 | -0.066 | 60.8
0 | 0.446 | 0.00632 | -0.066 | 70.558
0.5 | 0.507 | 0.00647 | -0.067 | 78.44
1 | 0.568 | 0.00654 | -0.068 | 86.811
1.5 | 0.628 | 0.00601 | -0.068 | 104.577
2 | 0.688 | 0.00608 | -0.069 | 113.088
2.5 | 0.748 | 0.00505 | -0.07 | 148.144
3 | 0.807 | 0.00523 | -0.07 | 154.273
3.5 | 0.866 | 0.00632 | -0.071 | 137.049
4 | 0.925 | 0.0066 | -0.072 | 140.22
4.5 | 0.983 | 0.00692 | -0.072 | 142.089
5 | 1.038 | 0.0072 | -0.073 | 144.197
5.5 | 1.092 | 0.00748 | -0.074 | 145.968
6 | 1.139 | 0.01066 | -0.074 | 106.806
6.5 | 1.186 | 0.0112 | -0.075 | 105.897
7 | 1.228 | 0.01182 | -0.075 | 103.909
7.5 | 1.262 | 0.01249 | -0.076 | 101.021
8 | 1.282 | 0.01321 | -0.077 | 97.044
8.5 | 1.29 | 0.01404 | -0.077 | 91.904
9 | 1.282 | 0.0156 | -0.078 | 82.197
9.5 | 1.26 | 0.01618 | -0.078 | 77.896
10 | 1.22 | 0.01733 | -0.079 | 70.431
10.5 | 1.163 | 0.01863 | -0.08 | 62.428
11 | 1.089 | 0.01995 | -0.08 | 54.578
11.5 | 0.998 | 0.02177 | -0.081 | 45.84
12 | 0.896 | 0.02324 | -0.081 | 38.53
12.5 | 0.779 | 0.026 | -0.081 | 29.985
13 | 0.649 | 0.0322 | -0.08 | 20.163
13.5 | 0.459 | 0.09037 | -0.05 | 5.081

## 78. Re 5M Mach 0.25 (2)
BIGFOIL.COM POLAR EXPORT
NACA66-710 a=0.2
NACA66-710 a=0.2 |  |  |  | Cl Max: | 1.5261 | at alpha= | 13.5 | deg
XFOIL ncrit=9 |  |  |  | L/D Max: | 183.427 | at alpha= | 3.5 | deg
Re: | 5000000 |  |  | Cd Min: | 0.23568 | at alpha= | -20 | deg
Mach: | 0.25 |  |  | Cl=0 at alpha= | -3.8618 | deg
|  |  |  | @ Cl=0.1, Cd= | 0.0061994
|  |  |  | @ Cl=0.4, Cd= | 0.0052881
|  |  |  | @ Cl=0.6, Cd= | 0.0055305
alpha (deg) | Cl | Cd | Cm | Cl/Cd
-20 | -0.5755 | 0.23568 | 0.022 | -2.4419
-19.5 | -0.5565 | 0.22905 | 0.0176 | -2.4296
-19 | -0.5376 | 0.22239 | 0.0133 | -2.4174
-18 | -0.4982 | 0.20874 | 0.0037 | -2.3867
-17.5 | -0.4815 | 0.2023 | 0.0004 | -2.3801
-17 | -0.4627 | 0.19605 | -0.0035 | -2.3601
-16.5 | -0.444 | 0.18958 | -0.0075 | -2.342
-16 | -0.4256 | 0.18285 | -0.0114 | -2.3276
-15 | -0.3885 | 0.16858 | -0.0191 | -2.3045
-14.5 | -0.3717 | 0.16155 | -0.023 | -2.3008
-14 | -0.3538 | 0.15416 | -0.0268 | -2.295
-13.5 | -0.3367 | 0.14728 | -0.0305 | -2.2861
-13 | -0.32 | 0.14037 | -0.0342 | -2.2797
-12.5 | -0.304 | 0.13339 | -0.0378 | -2.279
-12 | -0.2927 | 0.12529 | -0.0417 | -2.3362
-11.5 | -0.276 | 0.11931 | -0.045 | -2.3133
-11 | -0.2595 | 0.11324 | -0.0483 | -2.2916
-10.5 | -0.2437 | 0.10727 | -0.0514 | -2.2718
-10 | -0.2414 | 0.09757 | -0.0551 | -2.4741
-9.5 | -0.227 | 0.09202 | -0.0579 | -2.4669
-9 | -0.2125 | 0.08675 | -0.0607 | -2.4496
-8 | -0.1892 | 0.07591 | -0.0657 | -2.4924
-7.5 | -0.1988 | 0.07044 | -0.0677 | -2.8223
-7 | -0.1879 | 0.06415 | -0.0718 | -2.9291
-6.5 | -0.1694 | 0.05748 | -0.0753 | -2.9471
-5 | -0.0806 | 0.03313 | -0.0802 | -2.4328
-4.5 | -0.0733 | 0.00878 | -0.0733 | -8.3485
-4 | -0.0157 | 0.0076 | -0.0731 | -2.0658
-3.5 | 0.0411 | 0.0066 | -0.0727 | 6.2273
-3 | 0.0999 | 0.0062 | -0.0728 | 16.1129
-2.5 | 0.1585 | 0.00586 | -0.0729 | 27.0478
-2 | 0.2173 | 0.00559 | -0.0731 | 38.873
-1.5 | 0.276 | 0.00537 | -0.0734 | 51.3966
-1 | 0.335 | 0.00532 | -0.0738 | 62.9699
-0.5 | 0.3933 | 0.00528 | -0.0741 | 74.4886
0 | 0.4514 | 0.00535 | -0.0745 | 84.3738
0.5 | 0.5095 | 0.00541 | -0.075 | 94.1774
1 | 0.5675 | 0.00548 | -0.0754 | 103.5584
1.5 | 0.6254 | 0.00557 | -0.0758 | 112.2801
2 | 0.6825 | 0.00551 | -0.0762 | 123.8657
2.5 | 0.7336 | 0.00438 | -0.076 | 167.4886
3 | 0.7896 | 0.00444 | -0.076 | 177.8378
3.5 | 0.8456 | 0.00461 | -0.076 | 183.4273
4 | 0.9002 | 0.00496 | -0.0758 | 181.4919
4.5 | 0.9516 | 0.00551 | -0.0751 | 172.7042
5.5 | 1.0448 | 0.00687 | -0.0718 | 152.0815
6 | 1.0782 | 0.00819 | -0.0678 | 131.6484
6.5 | 1.129 | 0.0094 | -0.0677 | 120.1064
7 | 1.1751 | 0.00995 | -0.0659 | 118.1005
7.5 | 1.2193 | 0.01053 | -0.0637 | 115.793
8 | 1.258 | 0.01104 | -0.0604 | 113.9493
8.5 | 1.291 | 0.01174 | -0.0562 | 109.9659
9 | 1.3265 | 0.01248 | -0.0527 | 106.2901
9.5 | 1.357 | 0.01355 | -0.0488 | 100.1476
10 | 1.3839 | 0.01491 | -0.0445 | 92.8169
10.5 | 1.4152 | 0.01615 | -0.0411 | 87.6285
11 | 1.4416 | 0.01774 | -0.0373 | 81.2627
11.5 | 1.4661 | 0.01956 | -0.0336 | 74.954
12 | 1.4879 | 0.02166 | -0.0299 | 68.6934
12.5 | 1.5071 | 0.02406 | -0.0264 | 62.6392
13 | 1.5192 | 0.02713 | -0.0226 | 55.9971
13.5 | 1.5261 | 0.03085 | -0.0191 | 49.4684
14 | 1.5216 | 0.03585 | -0.0156 | 42.4435
14.5 | 1.5167 | 0.04141 | -0.0131 | 36.6264
15 | 1.506 | 0.04808 | -0.0114 | 31.3228
15.5 | 1.4977 | 0.05518 | -0.0111 | 27.1421
16 | 1.4788 | 0.06416 | -0.012 | 23.0486
16.5 | 1.4536 | 0.0748 | -0.0145 | 19.4332
17 | 1.4264 | 0.08667 | -0.0186 | 16.4578
17.5 | 1.3936 | 0.1003 | -0.0246 | 13.8943
18 | 1.3627 | 0.11454 | -0.0317 | 11.8972
18.5 | 1.3297 | 0.12997 | -0.0403 | 10.2308

## 79. Re 5M Mach 0.50 (1)
BIGFOIL.COM POLAR EXPORT
NACA66-710 a=0.2
NACA66-710 a=0.2 |  |  |  | Cl Max: | 1.309 | at alpha= | 7 | deg
JavaFoil+Calcfoil stall+Eppler ext transition |  |  |  | L/D Max: | 137.426 | at alpha= | 5 | deg
Re: | 5000000 |  |  | Cd Min: | 0.00589 | at alpha= | 1 | deg
Mach: | 0.5 |  |  | Cl=0 at alpha= | -3.7 | deg
|  |  |  | @ Cl=0.1, Cd= | 0.031064
|  |  |  | @ Cl=0.4, Cd= | 0.0065976
|  |  |  | @ Cl=0.6, Cd= | 0.0060033
alpha (deg) | Cl | Cd | Cm | Cl/Cd
-20 | -0.891 | 0.16212 | -0.029 | -5.493
-19.5 | -0.863 | 0.1544 | -0.029 | -5.588
-19 | -0.835 | 0.14894 | -0.028 | -5.604
-18.5 | -0.808 | 0.14267 | -0.029 | -5.664
-18 | -0.781 | 0.13823 | -0.029 | -5.652
-17.5 | -0.754 | 0.1355 | -0.029 | -5.567
-17 | -0.727 | 0.131 | -0.029 | -5.553
-16.5 | -0.7 | 0.12659 | -0.029 | -5.533
-16 | -0.673 | 0.12115 | -0.029 | -5.553
-15.5 | -0.645 | 0.11306 | -0.028 | -5.705
-15 | -0.618 | 0.10468 | -0.029 | -5.904
-14.5 | -0.591 | 0.09912 | -0.029 | -5.962
-14 | -0.564 | 0.09072 | -0.03 | -6.221
-13.5 | -0.537 | 0.0851 | -0.03 | -6.314
-13 | -0.51 | 0.07914 | -0.031 | -6.448
-12.5 | -0.483 | 0.07523 | -0.031 | -6.423
-12 | -0.456 | 0.07053 | -0.031 | -6.465
-11.5 | -0.427 | 0.08334 | -0.029 | -5.123
-11 | -0.4 | 0.07417 | -0.029 | -5.39
-10.5 | -0.373 | 0.06749 | -0.029 | -5.52
-10 | -0.345 | 0.06225 | -0.03 | -5.548
-9.5 | -0.318 | 0.05795 | -0.03 | -5.49
-9 | -0.291 | 0.05355 | -0.031 | -5.435
-8.5 | -0.264 | 0.05015 | -0.032 | -5.263
-8 | -0.237 | 0.04679 | -0.033 | -5.06
-7.5 | -0.209 | 0.04883 | -0.031 | -4.276
-7 | -0.181 | 0.0512 | -0.029 | -3.541
-6.5 | -0.154 | 0.04508 | -0.029 | -3.416
-6 | -0.127 | 0.04231 | -0.03 | -2.997
-5.5 | -0.1 | 0.03915 | -0.03 | -2.545
-5 | -0.073 | 0.03614 | -0.032 | -2.006
-4.5 | -0.045 | 0.03652 | -0.031 | -1.239
-4 | -0.018 | 0.03504 | -0.03 | -0.516
-3.5 | 0.012 | 0.03421 | -0.029 | 0.358
-3 | 0.063 | 0.03216 | -0.03 | 1.955
-2.5 | 0.118 | 0.03053 | -0.032 | 3.876
-2 | 0.176 | 0.02866 | -0.035 | 6.13
-1.5 | 0.289 | 0.00651 | -0.072 | 44.379
-1 | 0.359 | 0.00658 | -0.072 | 54.539
-0.5 | 0.429 | 0.00661 | -0.073 | 64.9
0 | 0.498 | 0.00606 | -0.074 | 82.166
0.5 | 0.566 | 0.00612 | -0.075 | 92.472
1 | 0.633 | 0.00589 | -0.075 | 107.387
1.5 | 0.7 | 0.0071 | -0.076 | 98.577
2 | 0.766 | 0.00734 | -0.077 | 104.328
2.5 | 0.831 | 0.00648 | -0.078 | 128.281
3 | 0.897 | 0.00684 | -0.078 | 131.119
3.5 | 0.962 | 0.00719 | -0.079 | 133.689
4 | 1.026 | 0.00758 | -0.08 | 135.277
4.5 | 1.089 | 0.00797 | -0.08 | 136.655
5 | 1.148 | 0.00836 | -0.081 | 137.426
5.5 | 1.197 | 0.01216 | -0.081 | 98.466
6 | 1.247 | 0.01295 | -0.082 | 96.305
6.5 | 1.287 | 0.01389 | -0.083 | 92.673
7 | 1.309 | 0.01495 | -0.083 | 87.537
7.5 | 1.288 | 0.01631 | -0.084 | 78.97
8 | 1.104 | 0.01859 | -0.085 | 59.376
8.5 | 0.778 | 0.01985 | -0.085 | 39.195
9 | 0.672 | 0.0604 | -0.04 | 11.13
9.5 | 0.836 | 0.02221 | -0.086 | 37.661
10 | 0.724 | 0.06725 | -0.042 | 10.764
10.5 | 0.895 | 0.02405 | -0.088 | 37.216
11 | 0.922 | 0.02655 | -0.088 | 34.718
11.5 | 0.941 | 0.03073 | -0.088 | 30.608
12 | 0.826 | 0.08789 | -0.045 | 9.4

## 80. Re 5M Mach 0.50 (2)
BIGFOIL.COM POLAR EXPORT
NACA66-710 a=0.2
NACA66-710 a=0.2 |  |  |  | Cl Max: | 1.3988 | at alpha= | 9.5 | deg
XFOIL ncrit=9 |  |  |  | L/D Max: | 183.595 | at alpha= | 3.5 | deg
Re: | 5000000 |  |  | Cd Min: | 0.13076 | at alpha= | 14.5 | deg
Mach: | 0.5 |  |  | Cl=0 at alpha= | -4.4402 | deg
|  |  |  | @ Cl=0.1, Cd= | 0.024943
|  |  |  | @ Cl=0.4, Cd= | 0.0056134
|  |  |  | @ Cl=0.6, Cd= | 0.0057415
alpha (deg) | Cl | Cd | Cm | Cl/Cd
-7 | -0.1103 | 0.06747 | -0.0794 | -1.6348
-6.5 | -0.1121 | 0.06228 | -0.082 | -1.7999
-6 | -0.0939 | 0.05668 | -0.0857 | -1.6567
-5.5 | -0.0708 | 0.05036 | -0.089 | -1.4059
-5 | -0.042 | 0.04286 | -0.0916 | -0.97993
-4.5 | -0.0059 | 0.03546 | -0.093 | -0.16638
-4 | 0.0434 | 0.03099 | -0.0935 | 1.4005
-3.5 | 0.0945 | 0.02552 | -0.0929 | 3.703
-3 | 0.1477 | 0.01994 | -0.0913 | 7.4072
-2.5 | 0.2021 | 0.01373 | -0.0888 | 14.7196
-2 | 0.2561 | 0.00709 | -0.0864 | 36.1213
-1.5 | 0.3198 | 0.00595 | -0.0854 | 53.7479
-1 | 0.3852 | 0.00561 | -0.0849 | 68.6631
0 | 0.5166 | 0.00564 | -0.0849 | 91.5957
1 | 0.648 | 0.0058 | -0.0853 | 111.7241
1.5 | 0.7132 | 0.00592 | -0.0855 | 120.473
2.5 | 0.8345 | 0.00493 | -0.0849 | 169.2698
3 | 0.897 | 0.00501 | -0.0843 | 179.0419
3.5 | 0.9602 | 0.00523 | -0.0838 | 183.5946
4 | 1.0209 | 0.00559 | -0.0826 | 182.6297
4.5 | 1.0788 | 0.00606 | -0.0808 | 178.0198
5 | 1.1265 | 0.0068 | -0.0771 | 165.6618
5.5 | 1.153 | 0.00787 | -0.0694 | 146.5057
6.5 | 1.1853 | 0.01167 | -0.0534 | 101.5681
7 | 1.2269 | 0.0128 | -0.0491 | 95.8516
7.5 | 1.268 | 0.01408 | -0.0448 | 90.0568
8 | 1.3103 | 0.01543 | -0.0406 | 84.919
8.5 | 1.349 | 0.01708 | -0.0361 | 78.9813
9 | 1.3804 | 0.01927 | -0.031 | 71.6347
9.5 | 1.3988 | 0.02241 | -0.0249 | 62.4186
10 | 1.3937 | 0.0273 | -0.0181 | 51.0513
11 | 1.3384 | 0.04221 | -0.0075 | 31.7081
11.5 | 1.311 | 0.05095 | -0.0048 | 25.7311
12 | 1.2811 | 0.06119 | -0.0047 | 20.9364
12.5 | 1.2472 | 0.07323 | -0.0075 | 17.0313
13 | 1.216 | 0.08622 | -0.0128 | 14.1035
13.5 | 1.1834 | 0.10055 | -0.0202 | 11.7693
14 | 1.1548 | 0.11543 | -0.0289 | 10.0043
14.5 | 1.1302 | 0.13076 | -0.0385 | 8.6433

## 81. Re 6M Mach 0.00 (1)
BIGFOIL.COM POLAR EXPORT
NACA66-710 a=0.2
NACA66-710 a=0.2 |  |  |  | Cl Max: | 1.296 | at alpha= | 9 | deg
JavaFoil+Calcfoil stall+Eppler ext transition |  |  |  | L/D Max: | 167.584 | at alpha= | 4 | deg
Re: | 6000000 |  |  | Cd Min: | 0.0049 | at alpha= | 2.5 | deg
Mach: | 0 |  |  | Cl=0 at alpha= | -3.6705 | deg
|  |  |  | @ Cl=0.1, Cd= | 0.00632
|  |  |  | @ Cl=0.4, Cd= | 0.00624
|  |  |  | @ Cl=0.6, Cd= | 0.0062779
alpha (deg) | Cl | Cd | Cm | Cl/Cd
-15.5 | -0.229 | 0.11081 | -0.023 | -2.068
-15 | -0.238 | 0.10604 | -0.023 | -2.247
-14.5 | -0.247 | 0.10081 | -0.023 | -2.454
-14 | -0.256 | 0.09528 | -0.023 | -2.691
-13.5 | -0.265 | 0.09024 | -0.024 | -2.939
-13 | -0.273 | 0.08556 | -0.023 | -3.196
-12.5 | -0.281 | 0.08117 | -0.024 | -3.463
-12 | -0.288 | 0.07692 | -0.024 | -3.742
-11.5 | -0.293 | 0.07426 | -0.024 | -3.951
-11 | -0.298 | 0.07014 | -0.024 | -4.242
-10.5 | -0.3 | 0.06609 | -0.024 | -4.537
-10 | -0.3 | 0.06291 | -0.024 | -4.767
-9.5 | -0.297 | 0.05968 | -0.024 | -4.979
-9 | -0.292 | 0.05711 | -0.024 | -5.105
-8.5 | -0.283 | 0.05395 | -0.024 | -5.237
-8 | -0.27 | 0.05136 | -0.024 | -5.256
-7.5 | -0.253 | 0.04735 | -0.025 | -5.352
-7 | -0.233 | 0.04481 | -0.025 | -5.195
-6.5 | -0.208 | 0.04233 | -0.026 | -4.915
-6 | -0.179 | 0.03968 | -0.026 | -4.518
-5.5 | -0.147 | 0.03799 | -0.026 | -3.86
-5 | -0.111 | 0.03573 | -0.027 | -3.094
-4.5 | -0.071 | 0.03378 | -0.028 | -2.111
-4 | -0.029 | 0.03234 | -0.029 | -0.906
-3.5 | 0.015 | 0.03014 | -0.032 | 0.497
-3 | 0.075 | 0.00632 | -0.06 | 11.923
-2.5 | 0.134 | 0.00632 | -0.061 | 21.173
-2 | 0.193 | 0.00638 | -0.062 | 30.307
-1.5 | 0.253 | 0.0064 | -0.062 | 39.577
-1 | 0.313 | 0.00646 | -0.063 | 48.465
-0.5 | 0.373 | 0.00624 | -0.063 | 59.759
0 | 0.432 | 0.00624 | -0.064 | 69.239
0.5 | 0.491 | 0.00631 | -0.065 | 77.863
1 | 0.55 | 0.00639 | -0.065 | 86.059
1.5 | 0.608 | 0.00626 | -0.066 | 97.251
2 | 0.667 | 0.00522 | -0.067 | 127.623
2.5 | 0.725 | 0.0049 | -0.067 | 147.927
3 | 0.782 | 0.00507 | -0.068 | 154.272
3.5 | 0.84 | 0.00521 | -0.069 | 161.295
4 | 0.897 | 0.00535 | -0.07 | 167.584
4.5 | 0.954 | 0.00658 | -0.07 | 144.886
5 | 1.008 | 0.0068 | -0.071 | 148.195
5.5 | 1.061 | 0.00704 | -0.072 | 150.829
6 | 1.108 | 0.00987 | -0.072 | 112.265
6.5 | 1.156 | 0.01031 | -0.073 | 112.159
7 | 1.2 | 0.01083 | -0.073 | 110.783
7.5 | 1.237 | 0.01139 | -0.074 | 108.642
8 | 1.265 | 0.01195 | -0.075 | 105.913
8.5 | 1.285 | 0.0126 | -0.075 | 101.984
9 | 1.296 | 0.01339 | -0.076 | 96.757
9.5 | 1.296 | 0.01441 | -0.076 | 89.978
10 | 1.288 | 0.01511 | -0.077 | 85.224
10.5 | 1.27 | 0.01604 | -0.078 | 79.2
11 | 1.243 | 0.01729 | -0.078 | 71.882
11.5 | 1.208 | 0.01818 | -0.079 | 66.45
12 | 1.166 | 0.01929 | -0.079 | 60.444
12.5 | 1.118 | 0.02058 | -0.08 | 54.327
13 | 1.066 | 0.02208 | -0.08 | 48.281
13.5 | 1.011 | 0.02369 | -0.081 | 42.669
14 | 0.953 | 0.02582 | -0.081 | 36.918

## 82. Re 6M Mach 0.00 (2)
BIGFOIL.COM POLAR EXPORT
NACA66-710 a=0.2
NACA66-710 a=0.2 |  |  |  | Cl Max: | 1.6764 | at alpha= | 18 | deg
XFOIL ncrit=9 |  |  |  | L/D Max: | 184.086 | at alpha= | 3.5 | deg
Re: | 6000000 |  |  | Cd Min: | 0.10808 | at alpha= | -11 | deg
Mach: | 0 |  |  | Cl=0 at alpha= | -3.8504 | deg
|  |  |  | @ Cl=0.1, Cd= | 0.0056103
|  |  |  | @ Cl=0.4, Cd= | 0.0051602
|  |  |  | @ Cl=0.6, Cd= | 0.0053874
alpha (deg) | Cl | Cd | Cm | Cl/Cd
-11 | -0.2793 | 0.10808 | -0.0479 | -2.5842
-10.5 | -0.2681 | 0.10153 | -0.051 | -2.6406
-10 | -0.2577 | 0.09505 | -0.0541 | -2.7112
-9.5 | -0.2443 | 0.08979 | -0.0568 | -2.7208
-9 | -0.2317 | 0.08466 | -0.0593 | -2.7368
-7.5 | -0.4012 | 0.01124 | -0.0674 | -35.694
-7 | -0.3497 | 0.00953 | -0.0671 | -36.6946
-6.5 | -0.2958 | 0.00855 | -0.0671 | -34.5965
-6 | -0.2411 | 0.00779 | -0.0672 | -30.9499
-5.5 | -0.1858 | 0.00723 | -0.0674 | -25.6985
-5 | -0.1301 | 0.00683 | -0.0676 | -19.0483
-4.5 | -0.0733 | 0.00664 | -0.0681 | -11.0392
-4 | -0.0164 | 0.00653 | -0.0686 | -2.5115
-3.5 | 0.0384 | 0.00591 | -0.0686 | 6.4975
-3 | 0.0947 | 0.00563 | -0.069 | 16.8206
-2.5 | 0.1512 | 0.00542 | -0.0693 | 27.8967
-2 | 0.2079 | 0.00529 | -0.0698 | 39.3006
-1.5 | 0.2645 | 0.00515 | -0.0703 | 51.3592
-1 | 0.3211 | 0.00513 | -0.0708 | 62.5926
-0.5 | 0.3772 | 0.00514 | -0.0712 | 73.3852
0 | 0.4335 | 0.00519 | -0.0717 | 83.526
0.5 | 0.4896 | 0.00527 | -0.0722 | 92.9032
1 | 0.5457 | 0.00531 | -0.0726 | 102.7684
1.5 | 0.6018 | 0.00539 | -0.0732 | 111.6512
2 | 0.6571 | 0.00536 | -0.0736 | 122.5933
2.5 | 0.7073 | 0.00423 | -0.0736 | 167.2104
3 | 0.7615 | 0.00426 | -0.0738 | 178.7559
3.5 | 0.8155 | 0.00443 | -0.074 | 184.0858
4 | 0.8681 | 0.00479 | -0.074 | 181.2317
4.5 | 0.9172 | 0.00539 | -0.0734 | 170.167
5 | 0.9656 | 0.00597 | -0.0727 | 161.742
5.5 | 1.0106 | 0.0067 | -0.0714 | 150.8358
6 | 1.0479 | 0.00775 | -0.0686 | 135.2129
6.5 | 1.0921 | 0.0087 | -0.0673 | 125.5287
7 | 1.1474 | 0.00921 | -0.0684 | 124.582
7.5 | 1.1938 | 0.00969 | -0.0674 | 123.1992
8 | 1.2403 | 0.01012 | -0.0665 | 122.5593
8.5 | 1.2837 | 0.01067 | -0.0651 | 120.3093
9 | 1.3261 | 0.01118 | -0.0635 | 118.6136
9.5 | 1.3572 | 0.01182 | -0.0597 | 114.8223
10 | 1.3829 | 0.01271 | -0.0552 | 108.8041
11 | 1.4428 | 0.01452 | -0.0487 | 99.3664
11.5 | 1.4712 | 0.01561 | -0.0456 | 94.2473
12 | 1.4983 | 0.01685 | -0.0426 | 88.9199
12.5 | 1.5242 | 0.01823 | -0.0397 | 83.6094
13 | 1.5462 | 0.01993 | -0.0365 | 77.5815
13.5 | 1.5653 | 0.02191 | -0.0333 | 71.4423
14 | 1.5832 | 0.02407 | -0.0304 | 65.7748
14.5 | 1.5983 | 0.02658 | -0.0276 | 60.1317
15 | 1.611 | 0.0294 | -0.025 | 54.7959
15.5 | 1.6334 | 0.03159 | -0.0235 | 51.7062
16 | 1.6461 | 0.03476 | -0.0216 | 47.3562
16.5 | 1.6524 | 0.0387 | -0.0199 | 42.6977
17 | 1.6679 | 0.04201 | -0.019 | 39.7025
17.5 | 1.6673 | 0.04719 | -0.018 | 35.3316
18 | 1.6764 | 0.05161 | -0.0179 | 32.4821
18.5 | 1.6737 | 0.05774 | -0.0182 | 28.9868
19 | 1.6715 | 0.06416 | -0.0192 | 26.0521
19.5 | 1.6634 | 0.07172 | -0.0209 | 23.193
20 | 1.6516 | 0.08022 | -0.0234 | 20.5884

## 83. Re 6M Mach 0.10 (1)
BIGFOIL.COM POLAR EXPORT
NACA66-710 a=0.2
NACA66-710 a=0.2 |  |  |  | Cl Max: | 1.295 | at alpha= | 9 | deg
JavaFoil+Calcfoil stall+Eppler ext transition |  |  |  | L/D Max: | 160.607 | at alpha= | 3.5 | deg
Re: | 6000000 |  |  | Cd Min: | 0.00488 | at alpha= | 2.5 | deg
Mach: | 0.1 |  |  | Cl=0 at alpha= | -3.6705 | deg
|  |  |  | @ Cl=0.1, Cd= | 0.006349
|  |  |  | @ Cl=0.4, Cd= | 0.0062173
|  |  |  | @ Cl=0.6, Cd= | 0.0062741
alpha (deg) | Cl | Cd | Cm | Cl/Cd
-15 | -0.201 | 0.10557 | -0.023 | -1.904
-14.5 | -0.212 | 0.10044 | -0.023 | -2.106
-14 | -0.222 | 0.09686 | -0.023 | -2.293
-13.5 | -0.233 | 0.0904 | -0.024 | -2.575
-13 | -0.243 | 0.08559 | -0.024 | -2.84
-12.5 | -0.253 | 0.08169 | -0.024 | -3.095
-12 | -0.262 | 0.07741 | -0.024 | -3.383
-11.5 | -0.27 | 0.07456 | -0.024 | -3.62
-11 | -0.276 | 0.07025 | -0.024 | -3.936
-10.5 | -0.281 | 0.06639 | -0.024 | -4.238
-10 | -0.284 | 0.06247 | -0.024 | -4.545
-9.5 | -0.284 | 0.06042 | -0.024 | -4.697
-9 | -0.281 | 0.05665 | -0.024 | -4.953
-8.5 | -0.274 | 0.05396 | -0.024 | -5.075
-8 | -0.263 | 0.05137 | -0.025 | -5.125
-7.5 | -0.249 | 0.04768 | -0.025 | -5.214
-7 | -0.229 | 0.045 | -0.025 | -5.1
-6.5 | -0.206 | 0.04244 | -0.026 | -4.853
-6 | -0.178 | 0.03999 | -0.026 | -4.453
-5.5 | -0.146 | 0.03826 | -0.026 | -3.819
-5 | -0.11 | 0.03608 | -0.027 | -3.058
-4.5 | -0.071 | 0.03386 | -0.028 | -2.106
-4 | -0.029 | 0.03249 | -0.029 | -0.903
-3.5 | 0.015 | 0.03016 | -0.032 | 0.498
-3 | 0.076 | 0.00632 | -0.061 | 11.976
-2.5 | 0.134 | 0.00639 | -0.061 | 21.03
-2 | 0.194 | 0.00637 | -0.062 | 30.456
-1.5 | 0.254 | 0.00638 | -0.063 | 39.865
-1 | 0.314 | 0.00644 | -0.063 | 48.828
-0.5 | 0.374 | 0.0062 | -0.064 | 60.392
0 | 0.434 | 0.00624 | -0.064 | 69.581
0.5 | 0.494 | 0.00629 | -0.065 | 78.472
1 | 0.553 | 0.00642 | -0.066 | 86.073
1.5 | 0.611 | 0.00624 | -0.066 | 98.004
2 | 0.67 | 0.0049 | -0.067 | 136.693
2.5 | 0.728 | 0.00488 | -0.068 | 149.179
3 | 0.786 | 0.00507 | -0.068 | 155.131
3.5 | 0.844 | 0.00525 | -0.069 | 160.607
4 | 0.902 | 0.00636 | -0.07 | 141.793
4.5 | 0.958 | 0.00662 | -0.071 | 144.725
5 | 1.013 | 0.00683 | -0.071 | 148.25
5.5 | 1.066 | 0.0071 | -0.072 | 150.182
6 | 1.113 | 0.00994 | -0.072 | 112.021
6.5 | 1.161 | 0.0104 | -0.073 | 111.694
7 | 1.205 | 0.01093 | -0.074 | 110.23
7.5 | 1.241 | 0.01149 | -0.074 | 108.076
8 | 1.268 | 0.01205 | -0.075 | 105.223
8.5 | 1.287 | 0.01277 | -0.075 | 100.749
9 | 1.295 | 0.01354 | -0.076 | 95.645
9.5 | 1.293 | 0.0146 | -0.077 | 88.58
10 | 1.282 | 0.01536 | -0.077 | 83.452
10.5 | 1.259 | 0.01628 | -0.078 | 77.336
11 | 1.227 | 0.0174 | -0.078 | 70.517
11.5 | 1.187 | 0.01846 | -0.079 | 64.273
12 | 1.138 | 0.01969 | -0.08 | 57.805
12.5 | 1.084 | 0.02106 | -0.08 | 51.471
13 | 1.026 | 0.0226 | -0.081 | 45.383
13.5 | 0.964 | 0.02444 | -0.081 | 39.442
14 | 0.9 | 0.02657 | -0.081 | 33.886

## 84. Re 6M Mach 0.10 (2)
BIGFOIL.COM POLAR EXPORT
NACA66-710 a=0.2
NACA66-710 a=0.2 |  |  |  | Cl Max: | 1.6537 | at alpha= | 17 | deg
XFOIL ncrit=9 |  |  |  | L/D Max: | 184.775 | at alpha= | 3.5 | deg
Re: | 6000000 |  |  | Cd Min: | 0.19192 | at alpha= | -17 | deg
Mach: | 0.1 |  |  | Cl=0 at alpha= | -3.8484 | deg
|  |  |  | @ Cl=0.1, Cd= | 0.0056314
|  |  |  | @ Cl=0.4, Cd= | 0.0051717
|  |  |  | @ Cl=0.6, Cd= | 0.0053925
alpha (deg) | Cl | Cd | Cm | Cl/Cd
-17 | -0.461 | 0.19192 | -0.0042 | -2.402
-16.5 | -0.4431 | 0.18583 | -0.008 | -2.3844
-16 | -0.4258 | 0.17907 | -0.0118 | -2.3778
-15.5 | -0.4071 | 0.17318 | -0.0157 | -2.3507
-14.5 | -0.3741 | 0.15909 | -0.0232 | -2.3515
-14 | -0.3557 | 0.15227 | -0.0267 | -2.336
-13.5 | -0.3395 | 0.14549 | -0.0304 | -2.3335
-13 | -0.3237 | 0.13864 | -0.0339 | -2.3348
-12.5 | -0.3087 | 0.1317 | -0.0374 | -2.344
-11 | -0.2773 | 0.10843 | -0.048 | -2.5574
-10.5 | -0.2661 | 0.10179 | -0.0512 | -2.6142
-10 | -0.2555 | 0.0953 | -0.0543 | -2.681
-9.5 | -0.2418 | 0.09001 | -0.057 | -2.6864
-9 | -0.229 | 0.08489 | -0.0596 | -2.6976
-7 | -0.3506 | 0.01065 | -0.0685 | -32.9202
-6.5 | -0.2976 | 0.00914 | -0.0683 | -32.5602
-6 | -0.2428 | 0.00815 | -0.0682 | -29.7914
-5.5 | -0.1872 | 0.00745 | -0.0683 | -25.1275
-5 | -0.1312 | 0.00695 | -0.0684 | -18.8777
-4.5 | -0.0741 | 0.00668 | -0.0687 | -11.0928
-4 | -0.0168 | 0.00655 | -0.0692 | -2.5649
-3.5 | 0.0386 | 0.00596 | -0.0692 | 6.4765
-3 | 0.0952 | 0.00565 | -0.0695 | 16.8496
-2.5 | 0.1521 | 0.00543 | -0.0698 | 28.011
-2 | 0.2092 | 0.0053 | -0.0703 | 39.4717
-1.5 | 0.2661 | 0.00516 | -0.0707 | 51.5698
-1 | 0.3231 | 0.00514 | -0.0712 | 62.8599
-0.5 | 0.3795 | 0.00515 | -0.0716 | 73.6893
0 | 0.4361 | 0.00521 | -0.0721 | 83.7044
0.5 | 0.4926 | 0.00528 | -0.0726 | 93.2955
1 | 0.549 | 0.00532 | -0.0731 | 103.1955
1.5 | 0.6053 | 0.0054 | -0.0736 | 112.0926
2.5 | 0.7114 | 0.00425 | -0.074 | 167.3882
3 | 0.766 | 0.00428 | -0.0742 | 178.972
3.5 | 0.8204 | 0.00444 | -0.0744 | 184.7748
4 | 0.8732 | 0.00481 | -0.0743 | 181.5385
4.5 | 0.9226 | 0.00541 | -0.0737 | 170.536
5 | 0.9712 | 0.00599 | -0.073 | 162.1369
5.5 | 1.0159 | 0.00675 | -0.0715 | 150.5037
6 | 1.0527 | 0.00783 | -0.0685 | 134.4444
6.5 | 1.0981 | 0.00876 | -0.0674 | 125.3539
7 | 1.1529 | 0.00927 | -0.0682 | 124.3689
7.5 | 1.1993 | 0.00977 | -0.0671 | 122.7533
8 | 1.2457 | 0.0102 | -0.0661 | 122.1275
8.5 | 1.2888 | 0.01077 | -0.0644 | 119.6657
9 | 1.3293 | 0.01129 | -0.0623 | 117.7414
9.5 | 1.3582 | 0.01197 | -0.058 | 113.467
10 | 1.3838 | 0.01295 | -0.0535 | 106.8571
10.5 | 1.4156 | 0.0138 | -0.0504 | 102.5797
11 | 1.4448 | 0.01484 | -0.0471 | 97.3585
11.5 | 1.4729 | 0.01601 | -0.0439 | 91.9988
12 | 1.4997 | 0.01734 | -0.0408 | 86.4879
12.5 | 1.5246 | 0.01886 | -0.0377 | 80.8378
13 | 1.5457 | 0.02069 | -0.0345 | 74.7076
13.5 | 1.5629 | 0.0229 | -0.0311 | 68.2489
14 | 1.5768 | 0.02548 | -0.0279 | 61.8838
14.5 | 1.5969 | 0.02772 | -0.0256 | 57.6082
15 | 1.6086 | 0.03078 | -0.023 | 52.2612
15.5 | 1.6292 | 0.03326 | -0.0214 | 48.9838
16 | 1.6399 | 0.0368 | -0.0196 | 44.5625
16.5 | 1.6446 | 0.04114 | -0.018 | 39.9757
17 | 1.6537 | 0.04533 | -0.0171 | 36.4814
17.5 | 1.6517 | 0.05101 | -0.0165 | 32.3799
18 | 1.6522 | 0.05681 | -0.0167 | 29.0829
18.5 | 1.6474 | 0.06363 | -0.0176 | 25.8903
19 | 1.6378 | 0.07151 | -0.0194 | 22.9031
19.5 | 1.6235 | 0.08048 | -0.022 | 20.1727
20 | 1.606 | 0.09047 | -0.0256 | 17.7517

## 85. Re 6M Mach 0.25 (1)
BIGFOIL.COM POLAR EXPORT
NACA66-710 a=0.2
NACA66-710 a=0.2 |  |  |  | Cl Max: | 1.292 | at alpha= | 8.5 | deg
JavaFoil+Calcfoil stall+Eppler ext transition |  |  |  | L/D Max: | 155.507 | at alpha= | 3 | deg
Re: | 6000000 |  |  | Cd Min: | 0.005 | at alpha= | 2.5 | deg
Mach: | 0.25 |  |  | Cl=0 at alpha= | -3.6667 | deg
|  |  |  | @ Cl=0.1, Cd= | 0.0176
|  |  |  | @ Cl=0.4, Cd= | 0.0062697
|  |  |  | @ Cl=0.6, Cd= | 0.04244
alpha (deg) | Cl | Cd | Cm | Cl/Cd
-12.5 | -0.051 | 0.08562 | -0.024 | -0.594
-12 | -0.048 | 0.08011 | -0.025 | -0.599
-11.5 | -0.045 | 0.07362 | -0.025 | -0.613
-11 | -0.042 | 0.0701 | -0.025 | -0.603
-10.5 | -0.091 | 0.06679 | -0.025 | -1.355
-10 | -0.131 | 0.06297 | -0.025 | -2.074
-9.5 | -0.159 | 0.05949 | -0.025 | -2.673
-9 | -0.181 | 0.05739 | -0.025 | -3.145
-8.5 | -0.196 | 0.05437 | -0.025 | -3.6
-8 | -0.204 | 0.05157 | -0.026 | -3.961
-7.5 | -0.206 | 0.04828 | -0.026 | -4.265
-7 | -0.2 | 0.04582 | -0.026 | -4.368
-6.5 | -0.187 | 0.04316 | -0.026 | -4.337
-6 | -0.167 | 0.04133 | -0.026 | -4.044
-5.5 | -0.141 | 0.03928 | -0.026 | -3.58
-5 | -0.108 | 0.03679 | -0.027 | -2.943
-4.5 | -0.071 | 0.03468 | -0.028 | -2.045
-4 | -0.03 | 0.03289 | -0.029 | -0.897
-3.5 | 0.015 | 0.03093 | -0.031 | 0.491
-3 | 0.063 | 0.02875 | -0.035 | 2.177
-2.5 | 0.137 | 0.00645 | -0.063 | 21.306
-2 | 0.199 | 0.00643 | -0.064 | 30.923
-1.5 | 0.261 | 0.00643 | -0.064 | 40.575
-1 | 0.323 | 0.00624 | -0.065 | 51.736
-0.5 | 0.385 | 0.00625 | -0.066 | 61.584
0 | 0.446 | 0.00633 | -0.066 | 70.47
0.5 | 0.507 | 0.00637 | -0.067 | 79.636
1 | 0.568 | 0.00646 | -0.068 | 87.955
1.5 | 0.628 | 0.00628 | -0.068 | 100
2 | 0.688 | 0.00602 | -0.069 | 114.347
2.5 | 0.748 | 0.005 | -0.07 | 149.408
3 | 0.807 | 0.00519 | -0.07 | 155.507
3.5 | 0.867 | 0.00628 | -0.071 | 138.072
4 | 0.925 | 0.00654 | -0.072 | 141.38
4.5 | 0.983 | 0.00684 | -0.072 | 143.665
5 | 1.039 | 0.00706 | -0.073 | 147.117
5.5 | 1.093 | 0.00731 | -0.074 | 149.393
6 | 1.14 | 0.01036 | -0.074 | 110.043
6.5 | 1.187 | 0.01086 | -0.075 | 109.348
7 | 1.229 | 0.01146 | -0.075 | 107.312
7.5 | 1.263 | 0.0121 | -0.076 | 104.422
8 | 1.284 | 0.01279 | -0.077 | 100.357
8.5 | 1.292 | 0.01359 | -0.077 | 95.031
9 | 1.284 | 0.01507 | -0.078 | 85.202
9.5 | 1.262 | 0.01565 | -0.079 | 80.631
10 | 1.222 | 0.01673 | -0.079 | 73.033
10.5 | 1.164 | 0.0179 | -0.08 | 65.056
11 | 1.09 | 0.01915 | -0.08 | 56.952
11.5 | 0.999 | 0.021 | -0.081 | 47.59
12 | 0.897 | 0.0223 | -0.081 | 40.245
12.5 | 0.783 | 0.02456 | -0.081 | 31.868
13 | 0.66 | 0.02763 | -0.081 | 23.876
13.5 | 0.512 | 0.04244 | -0.077 | 12.074

## 86. Re 6M Mach 0.25 (2)
BIGFOIL.COM POLAR EXPORT
NACA66-710 a=0.2
NACA66-710 a=0.2 |  |  |  | Cl Max: | 1.5491 | at alpha= | 14.5 | deg
XFOIL ncrit=9 |  |  |  | L/D Max: | 186.586 | at alpha= | 3.5 | deg
Re: | 6000000 |  |  | Cd Min: | 0.15396 | at alpha= | 19.5 | deg
Mach: | 0.25 |  |  | Cl=0 at alpha= | -3.8458 | deg
|  |  |  | @ Cl=0.1, Cd= | 0.0058321
|  |  |  | @ Cl=0.4, Cd= | 0.0052065
|  |  |  | @ Cl=0.6, Cd= | 0.005431
alpha (deg) | Cl | Cd | Cm | Cl/Cd
-10 | -0.2441 | 0.09667 | -0.0554 | -2.5251
-9.5 | -0.2292 | 0.09123 | -0.0583 | -2.5123
-9 | -0.2146 | 0.08609 | -0.0609 | -2.4927
-7.5 | -0.2 | 0.07028 | -0.0678 | -2.8458
-7 | -0.1883 | 0.0641 | -0.0718 | -2.9376
-6.5 | -0.1761 | 0.05605 | -0.0758 | -3.1418
-4.5 | -0.0772 | 0.00745 | -0.0727 | -10.3624
-4 | -0.0185 | 0.00686 | -0.0726 | -2.6968
-3.5 | 0.0415 | 0.00663 | -0.0728 | 6.2594
-3 | 0.0984 | 0.00584 | -0.0725 | 16.8493
-2.5 | 0.1574 | 0.00555 | -0.0726 | 28.3604
-2 | 0.2164 | 0.00535 | -0.0729 | 40.4486
-1.5 | 0.2754 | 0.00521 | -0.0732 | 52.8599
-1 | 0.3341 | 0.00518 | -0.0736 | 64.4981
-0.5 | 0.3924 | 0.0052 | -0.074 | 75.4615
0 | 0.4507 | 0.00525 | -0.0744 | 85.8476
0.5 | 0.5089 | 0.00534 | -0.0749 | 95.2996
1 | 0.5671 | 0.00538 | -0.0753 | 105.4089
1.5 | 0.6252 | 0.00547 | -0.0758 | 114.2962
2 | 0.6826 | 0.00549 | -0.0762 | 124.3352
2.5 | 0.7345 | 0.00435 | -0.0762 | 168.8506
3 | 0.7907 | 0.0044 | -0.0763 | 179.7045
3.5 | 0.8471 | 0.00454 | -0.0764 | 186.5859
4 | 0.9017 | 0.00489 | -0.0763 | 184.3967
4.5 | 0.9522 | 0.00552 | -0.0754 | 172.5
5 | 1.0018 | 0.00612 | -0.0743 | 163.6928
5.5 | 1.0447 | 0.00702 | -0.0721 | 148.8177
6 | 1.0781 | 0.00818 | -0.0679 | 131.7971
6.5 | 1.1312 | 0.0091 | -0.0679 | 124.3077
7 | 1.1812 | 0.00963 | -0.0669 | 122.6584
7.5 | 1.2269 | 0.01017 | -0.065 | 120.6391
8 | 1.2701 | 0.01068 | -0.0626 | 118.9232
8.5 | 1.3024 | 0.01132 | -0.0581 | 115.053
9 | 1.3354 | 0.01209 | -0.0541 | 110.4549
9.5 | 1.3667 | 0.01307 | -0.0501 | 104.5677
10 | 1.396 | 0.01426 | -0.0461 | 97.8962
10.5 | 1.4279 | 0.01542 | -0.0426 | 92.6005
11 | 1.4547 | 0.01693 | -0.0387 | 85.9244
11.5 | 1.48 | 0.01864 | -0.035 | 79.3991
12 | 1.5031 | 0.0206 | -0.0313 | 72.966
12.5 | 1.5187 | 0.02318 | -0.0272 | 65.5177
13 | 1.5263 | 0.0265 | -0.023 | 57.5962
13.5 | 1.5244 | 0.03084 | -0.0187 | 49.4293
14 | 1.5394 | 0.03418 | -0.0162 | 45.038
14.5 | 1.5491 | 0.03826 | -0.014 | 40.4888
15 | 1.5405 | 0.04442 | -0.0119 | 34.6803
15.5 | 1.5321 | 0.05113 | -0.0109 | 29.9648
16 | 1.5149 | 0.05952 | -0.0111 | 25.4519
16.5 | 1.4922 | 0.06941 | -0.0129 | 21.4983
17 | 1.4638 | 0.08092 | -0.0163 | 18.0895
17.5 | 1.4337 | 0.09361 | -0.0214 | 15.3157
18 | 1.3991 | 0.10804 | -0.0282 | 12.9498
18.5 | 1.3692 | 0.12239 | -0.0359 | 11.1872
19 | 1.3362 | 0.13808 | -0.0449 | 9.677
19.5 | 1.3056 | 0.15396 | -0.0547 | 8.4801

## 87. Re 6M Mach 0.50 (1)
BIGFOIL.COM POLAR EXPORT
NACA66-710 a=0.2
NACA66-710 a=0.2 |  |  |  | Cl Max: | 1.311 | at alpha= | 20 | deg
JavaFoil+Calcfoil stall+Eppler ext transition |  |  |  | L/D Max: | 140.715 | at alpha= | 5 | deg
Re: | 6000000 |  |  | Cd Min: | 0.00602 | at alpha= | 0 | deg
Mach: | 0.5 |  |  | Cl=0 at alpha= | -3.7 | deg
|  |  |  | @ Cl=0.1, Cd= | 0.030923
|  |  |  | @ Cl=0.4, Cd= | 0.006531
|  |  |  | @ Cl=0.6, Cd= | 0.0061455
alpha (deg) | Cl | Cd | Cm | Cl/Cd
-20 | -0.891 | 0.15792 | -0.03 | -5.641
-19.5 | -0.863 | 0.15129 | -0.029 | -5.706
-19 | -0.835 | 0.14767 | -0.028 | -5.654
-18.5 | -0.808 | 0.13955 | -0.029 | -5.792
-18 | -0.781 | 0.1351 | -0.029 | -5.784
-17.5 | -0.755 | 0.13202 | -0.029 | -5.715
-17 | -0.728 | 0.12753 | -0.029 | -5.706
-16.5 | -0.701 | 0.12314 | -0.029 | -5.69
-16 | -0.673 | 0.12126 | -0.029 | -5.55
-15.5 | -0.646 | 0.11083 | -0.029 | -5.825
-15 | -0.619 | 0.10313 | -0.029 | -5.999
-14.5 | -0.592 | 0.09755 | -0.029 | -6.064
-14 | -0.565 | 0.08984 | -0.03 | -6.287
-13.5 | -0.538 | 0.08387 | -0.03 | -6.412
-13 | -0.511 | 0.07857 | -0.031 | -6.502
-12.5 | -0.484 | 0.07402 | -0.032 | -6.535
-12 | -0.457 | 0.06932 | -0.032 | -6.591
-11.5 | -0.427 | 0.08247 | -0.029 | -5.179
-11 | -0.4 | 0.07274 | -0.029 | -5.497
-10.5 | -0.373 | 0.06645 | -0.03 | -5.609
-10 | -0.346 | 0.0615 | -0.03 | -5.618
-9.5 | -0.318 | 0.05721 | -0.031 | -5.564
-9 | -0.291 | 0.05305 | -0.032 | -5.492
-8.5 | -0.264 | 0.04933 | -0.033 | -5.356
-8 | -0.237 | 0.04616 | -0.034 | -5.138
-7.5 | -0.209 | 0.04822 | -0.031 | -4.331
-7 | -0.181 | 0.05074 | -0.03 | -3.573
-6.5 | -0.154 | 0.04512 | -0.03 | -3.414
-6 | -0.127 | 0.04198 | -0.03 | -3.022
-5.5 | -0.1 | 0.03882 | -0.031 | -2.567
-5 | -0.073 | 0.03589 | -0.032 | -2.021
-4.5 | -0.045 | 0.03627 | -0.031 | -1.248
-4 | -0.018 | 0.03517 | -0.03 | -0.515
-3.5 | 0.012 | 0.03403 | -0.029 | 0.36
-3 | 0.063 | 0.03202 | -0.031 | 1.964
-2.5 | 0.118 | 0.03039 | -0.033 | 3.895
-2 | 0.176 | 0.02835 | -0.037 | 6.208
-1.5 | 0.289 | 0.00652 | -0.072 | 44.349
-1 | 0.359 | 0.00649 | -0.072 | 55.358
-0.5 | 0.429 | 0.00656 | -0.073 | 65.342
0 | 0.498 | 0.00602 | -0.074 | 82.647
0.5 | 0.566 | 0.00611 | -0.075 | 92.618
1 | 0.633 | 0.00618 | -0.075 | 102.531
1.5 | 0.7 | 0.00705 | -0.076 | 99.205
2 | 0.766 | 0.00726 | -0.077 | 105.451
2.5 | 0.832 | 0.00644 | -0.078 | 129.17
3 | 0.897 | 0.00677 | -0.078 | 132.585
3.5 | 0.962 | 0.00713 | -0.079 | 134.958
4 | 1.027 | 0.00748 | -0.08 | 137.206
4.5 | 1.09 | 0.00783 | -0.08 | 139.159
5 | 1.149 | 0.00817 | -0.081 | 140.715
5.5 | 1.198 | 0.01179 | -0.082 | 101.665
6 | 1.248 | 0.01255 | -0.082 | 99.451
6.5 | 1.289 | 0.01346 | -0.083 | 95.741
7 | 1.31 | 0.01448 | -0.084 | 90.499
7.5 | 1.289 | 0.01578 | -0.084 | 81.708
8 | 1.105 | 0.01802 | -0.085 | 61.341
8.5 | 0.779 | 0.01922 | -0.085 | 40.531
9 | 0.674 | 0.059 | -0.043 | 11.42
9.5 | 0.838 | 0.02149 | -0.087 | 38.978
10 | 0.725 | 0.06618 | -0.044 | 10.95
10.5 | 0.896 | 0.02326 | -0.088 | 38.518
11 | 0.923 | 0.02574 | -0.089 | 35.86
11.5 | 0.946 | 0.02912 | -0.089 | 32.498
12 | 0.827 | 0.08668 | -0.047 | 9.546
12.5 | 1.003 | 0.0316 | -0.09 | 31.75
13 | 1.014 | 0.03917 | -0.089 | 25.884
13.5 | 0.912 | 0.09754 | -0.058 | 9.353
14 | 0.932 | 0.09828 | -0.054 | 9.48
14.5 | 0.959 | 0.10531 | -0.057 | 9.11
15 | 1.07 | 0.07081 | -0.084 | 15.11
15.5 | 1.006 | 0.1153 | -0.055 | 8.724
16 | 1.055 | 0.11049 | -0.069 | 9.551
16.5 | 1.148 | 0.08103 | -0.086 | 14.171
17 | 1.083 | 0.13156 | -0.06 | 8.234
17.5 | 1.133 | 0.12485 | -0.072 | 9.073
18 | 1.211 | 0.09993 | -0.085 | 12.113
18.5 | 1.16 | 0.14063 | -0.064 | 8.251
19 | 1.257 | 0.10534 | -0.086 | 11.937
19.5 | 1.303 | 0.09894 | -0.09 | 13.175
20 | 1.311 | 0.11667 | -0.088 | 11.234

## 88. Re 6M Mach 0.50 (2)
BIGFOIL.COM POLAR EXPORT
NACA66-710 a=0.2
NACA66-710 a=0.2 |  |  |  | Cl Max: | 1.4117 | at alpha= | 9.5 | deg
XFOIL ncrit=9 |  |  |  | L/D Max: | 188.434 | at alpha= | 3.5 | deg
Re: | 6000000 |  |  | Cd Min: | 0.25418 | at alpha= | -20 | deg
Mach: | 0.5 |  |  | Cl=0 at alpha= | -4.4919 | deg
|  |  |  | @ Cl=0.1, Cd= | 0.024642
|  |  |  | @ Cl=0.4, Cd= | 0.005475
|  |  |  | @ Cl=0.6, Cd= | 0.0056291
alpha (deg) | Cl | Cd | Cm | Cl/Cd
-20 | -0.6207 | 0.25418 | 0.0284 | -2.442
-19.5 | -0.5999 | 0.24679 | 0.0241 | -2.4308
-19 | -0.5775 | 0.23913 | 0.0193 | -2.415
-18.5 | -0.5546 | 0.23145 | 0.0143 | -2.3962
-18 | -0.5316 | 0.22361 | 0.0094 | -2.3774
-17.5 | -0.5085 | 0.21606 | 0.0046 | -2.3535
-17 | -0.487 | 0.20809 | -0.0004 | -2.3403
-16.5 | -0.4636 | 0.20077 | -0.0052 | -2.3091
-16 | -0.4406 | 0.19321 | -0.0099 | -2.2804
-15.5 | -0.4172 | 0.18599 | -0.0146 | -2.2431
-15 | -0.3941 | 0.17835 | -0.0191 | -2.2097
-14.5 | -0.3731 | 0.17048 | -0.0236 | -2.1885
-14 | -0.3502 | 0.16254 | -0.028 | -2.1545
-13.5 | -0.3285 | 0.15511 | -0.0324 | -2.1179
-12.5 | -0.2868 | 0.14033 | -0.0409 | -2.0438
-12 | -0.2664 | 0.13313 | -0.045 | -2.0011
-11.5 | -0.2468 | 0.12597 | -0.049 | -1.9592
-11 | -0.2303 | 0.11845 | -0.0531 | -1.9443
-10.5 | -0.211 | 0.11183 | -0.0569 | -1.8868
-9.5 | -0.1796 | 0.09716 | -0.0643 | -1.8485
-9 | -0.1634 | 0.09078 | -0.0677 | -1.8
-8.5 | -0.1415 | 0.0857 | -0.0706 | -1.6511
-8 | -0.1255 | 0.07967 | -0.0737 | -1.5752
-7.5 | -0.1133 | 0.07366 | -0.0766 | -1.5381
-7 | -0.1034 | 0.06797 | -0.0794 | -1.5213
-6.5 | -0.1083 | 0.06237 | -0.082 | -1.7364
-6 | -0.0928 | 0.05624 | -0.0858 | -1.6501
-5.5 | -0.0746 | 0.04906 | -0.0894 | -1.5206
-5 | -0.0439 | 0.04225 | -0.0919 | -1.0391
-4 | 0.0425 | 0.03031 | -0.0934 | 1.4022
-3.5 | 0.0941 | 0.02529 | -0.0929 | 3.7208
-3 | 0.1471 | 0.01947 | -0.0912 | 7.5552
-2.5 | 0.1987 | 0.01214 | -0.0881 | 16.3674
-2 | 0.2529 | 0.00639 | -0.0859 | 39.5775
-1.5 | 0.3178 | 0.00566 | -0.0851 | 56.1484
-1 | 0.3835 | 0.00547 | -0.0847 | 70.1097
-0.5 | 0.4499 | 0.00549 | -0.0847 | 81.949
0 | 0.516 | 0.00551 | -0.0848 | 93.6479
0.5 | 0.5821 | 0.00561 | -0.085 | 103.7611
1 | 0.6478 | 0.00568 | -0.0853 | 114.0493
1.5 | 0.7134 | 0.00579 | -0.0856 | 123.2124
3.5 | 0.9629 | 0.00511 | -0.0843 | 188.4344
4 | 1.0243 | 0.00547 | -0.0834 | 187.2578
5 | 1.1294 | 0.00676 | -0.0778 | 167.071
5.5 | 1.1466 | 0.00805 | -0.0685 | 142.4348
6 | 1.1596 | 0.01006 | -0.0599 | 115.2684
6.5 | 1.1937 | 0.01127 | -0.0544 | 105.9184
7 | 1.2366 | 0.01231 | -0.0502 | 100.4549
7.5 | 1.2791 | 0.0135 | -0.0459 | 94.7481
8 | 1.3225 | 0.01477 | -0.0418 | 89.5396
8.5 | 1.3612 | 0.01638 | -0.0371 | 83.1013
9 | 1.3929 | 0.01853 | -0.0318 | 75.17
9.5 | 1.4117 | 0.02159 | -0.0255 | 65.3868
10 | 1.4051 | 0.02648 | -0.0185 | 53.0627
10.5 | 1.3762 | 0.03349 | -0.012 | 41.0929
11 | 1.3456 | 0.04143 | -0.0072 | 32.4789
11.5 | 1.3183 | 0.05007 | -0.0043 | 26.3291
12 | 1.2884 | 0.06023 | -0.004 | 21.3913
12.5 | 1.2548 | 0.07218 | -0.0068 | 17.3843
13 | 1.2238 | 0.08506 | -0.0121 | 14.3875
13.5 | 1.1911 | 0.09932 | -0.0194 | 11.9925
14 | 1.1625 | 0.11412 | -0.028 | 10.1866
14.5 | 1.1378 | 0.12938 | -0.0375 | 8.7942

## 89. Re 7M Mach 0.00 (1)
BIGFOIL.COM POLAR EXPORT
NACA66-710 a=0.2
NACA66-710 a=0.2 |  |  |  | Cl Max: | 1.298 | at alpha= | 9.5 | deg
JavaFoil+Calcfoil stall+Eppler ext transition |  |  |  | L/D Max: | 167.266 | at alpha= | 4 | deg
Re: | 7000000 |  |  | Cd Min: | 0.00498 | at alpha= | 2.5 | deg
Mach: | 0 |  |  | Cl=0 at alpha= | -3.6705 | deg
|  |  |  | @ Cl=0.1, Cd= | 0.0063127
|  |  |  | @ Cl=0.4, Cd= | 0.0061929
|  |  |  | @ Cl=0.6, Cd= | 0.0064204
alpha (deg) | Cl | Cd | Cm | Cl/Cd
-15.5 | -0.229 | 0.10915 | -0.023 | -2.1
-15 | -0.238 | 0.10437 | -0.023 | -2.284
-14.5 | -0.247 | 0.09953 | -0.023 | -2.486
-14 | -0.256 | 0.09433 | -0.024 | -2.719
-13.5 | -0.265 | 0.08957 | -0.024 | -2.961
-13 | -0.274 | 0.08493 | -0.024 | -3.22
-12.5 | -0.281 | 0.08047 | -0.024 | -3.494
-12 | -0.288 | 0.0769 | -0.024 | -3.745
-11.5 | -0.293 | 0.07364 | -0.024 | -3.985
-11 | -0.298 | 0.07006 | -0.024 | -4.248
-10.5 | -0.3 | 0.06566 | -0.024 | -4.567
-10 | -0.3 | 0.06234 | -0.024 | -4.811
-9.5 | -0.297 | 0.0597 | -0.024 | -4.978
-9 | -0.292 | 0.05632 | -0.024 | -5.178
-8.5 | -0.283 | 0.05358 | -0.024 | -5.275
-8 | -0.27 | 0.05073 | -0.025 | -5.321
-7.5 | -0.253 | 0.047 | -0.025 | -5.394
-7 | -0.233 | 0.04448 | -0.025 | -5.235
-6.5 | -0.208 | 0.04202 | -0.026 | -4.953
-6 | -0.179 | 0.03964 | -0.026 | -4.524
-5.5 | -0.147 | 0.03776 | -0.026 | -3.884
-5 | -0.111 | 0.0355 | -0.028 | -3.115
-4.5 | -0.071 | 0.03373 | -0.029 | -2.115
-4 | -0.029 | 0.03233 | -0.029 | -0.906
-3.5 | 0.015 | 0.0288 | -0.035 | 0.523
-3 | 0.075 | 0.0063 | -0.06 | 11.971
-2.5 | 0.134 | 0.00633 | -0.061 | 21.139
-2 | 0.193 | 0.00631 | -0.062 | 30.64
-1.5 | 0.253 | 0.00632 | -0.062 | 40.044
-1 | 0.313 | 0.00638 | -0.063 | 49.036
-0.5 | 0.373 | 0.00617 | -0.063 | 60.35
0 | 0.432 | 0.00622 | -0.064 | 69.486
0.5 | 0.491 | 0.00624 | -0.065 | 78.736
1 | 0.55 | 0.00636 | -0.065 | 86.511
1.5 | 0.608 | 0.00643 | -0.066 | 94.654
2 | 0.667 | 0.00524 | -0.067 | 127.189
2.5 | 0.725 | 0.00498 | -0.067 | 145.549
3 | 0.782 | 0.00503 | -0.068 | 155.532
3.5 | 0.84 | 0.00516 | -0.069 | 162.717
4 | 0.897 | 0.00536 | -0.07 | 167.266
4.5 | 0.954 | 0.00651 | -0.07 | 146.458
5 | 1.009 | 0.00671 | -0.071 | 150.346
5.5 | 1.062 | 0.00693 | -0.072 | 153.247
6 | 1.109 | 0.00963 | -0.072 | 115.227
6.5 | 1.157 | 0.01005 | -0.073 | 115.125
7 | 1.201 | 0.01056 | -0.073 | 113.742
7.5 | 1.238 | 0.0111 | -0.074 | 111.571
8 | 1.266 | 0.01163 | -0.075 | 108.893
8.5 | 1.286 | 0.01226 | -0.075 | 104.884
9 | 1.297 | 0.01302 | -0.076 | 99.632
9.5 | 1.298 | 0.01401 | -0.076 | 92.595
10 | 1.289 | 0.01469 | -0.077 | 87.752
10.5 | 1.271 | 0.01559 | -0.078 | 81.565
11 | 1.244 | 0.01679 | -0.078 | 74.089
11.5 | 1.209 | 0.01766 | -0.079 | 68.464
12 | 1.167 | 0.01872 | -0.079 | 62.358
12.5 | 1.12 | 0.01996 | -0.08 | 56.085
13 | 1.067 | 0.02138 | -0.08 | 49.924
13.5 | 1.012 | 0.02292 | -0.081 | 44.173
14 | 0.955 | 0.0249 | -0.081 | 38.346
14.5 | 0.898 | 0.02693 | -0.082 | 33.331

## 90. Re 7M Mach 0.00 (2)
BIGFOIL.COM POLAR EXPORT
NACA66-710 a=0.2
NACA66-710 a=0.2 |  |  |  | Cl Max: | 1.7024 | at alpha= | 18.5 | deg
XFOIL ncrit=9 |  |  |  | L/D Max: | 185.523 | at alpha= | 3.5 | deg
Re: | 7000000 |  |  | Cd Min: | 0.07495 | at alpha= | 20 | deg
Mach: | 0 |  |  | Cl=0 at alpha= | -3.8402 | deg
|  |  |  | @ Cl=0.1, Cd= | 0.0054288
|  |  |  | @ Cl=0.4, Cd= | 0.0051109
|  |  |  | @ Cl=0.6, Cd= | 0.0053179
alpha (deg) | Cl | Cd | Cm | Cl/Cd
-7.5 | -0.4026 | 0.01093 | -0.0672 | -36.8344
-7 | -0.3514 | 0.00913 | -0.0669 | -38.4885
-6.5 | -0.2975 | 0.00811 | -0.0669 | -36.6831
-6 | -0.2428 | 0.00735 | -0.0669 | -33.034
-5.5 | -0.1876 | 0.00683 | -0.0671 | -27.4671
-5 | -0.1315 | 0.00647 | -0.0674 | -20.3246
-4.5 | -0.0748 | 0.00631 | -0.0678 | -11.8542
-4 | -0.0178 | 0.0062 | -0.0683 | -2.871
-3.5 | 0.0379 | 0.00576 | -0.0685 | 6.5799
-3 | 0.094 | 0.00545 | -0.0688 | 17.2477
-2.5 | 0.1505 | 0.00525 | -0.0692 | 28.6667
-2 | 0.2073 | 0.00513 | -0.0697 | 40.4094
-1.5 | 0.2639 | 0.00505 | -0.0702 | 52.2574
-1 | 0.3203 | 0.00506 | -0.0706 | 63.3004
-0.5 | 0.3765 | 0.00509 | -0.0711 | 73.9686
0 | 0.4328 | 0.00514 | -0.0716 | 84.2023
0.5 | 0.4892 | 0.00521 | -0.0721 | 93.8964
1 | 0.5454 | 0.00524 | -0.0726 | 104.084
1.5 | 0.6015 | 0.00532 | -0.0731 | 113.0639
2 | 0.6571 | 0.00532 | -0.0736 | 123.515
2.5 | 0.7078 | 0.00423 | -0.0738 | 167.3286
3 | 0.7622 | 0.00424 | -0.074 | 179.7642
3.5 | 0.8163 | 0.0044 | -0.0742 | 185.5227
4 | 0.868 | 0.00482 | -0.0741 | 180.083
4.5 | 0.9182 | 0.00538 | -0.0737 | 170.6691
5 | 0.9669 | 0.00598 | -0.0731 | 161.689
5.5 | 1.0111 | 0.00681 | -0.0716 | 148.4728
6 | 1.0512 | 0.00775 | -0.0694 | 135.6387
6.5 | 1.0911 | 0.00848 | -0.0669 | 128.6675
7 | 1.1492 | 0.00896 | -0.0686 | 128.2589
7.5 | 1.198 | 0.00943 | -0.0681 | 127.0414
8 | 1.2451 | 0.00985 | -0.0673 | 126.4061
8.5 | 1.2893 | 0.01038 | -0.066 | 124.21
9 | 1.3323 | 0.01089 | -0.0646 | 122.3416
9.5 | 1.3668 | 0.01152 | -0.0615 | 118.6458
10 | 1.3914 | 0.01237 | -0.0566 | 112.4818
10.5 | 1.4231 | 0.0131 | -0.0534 | 108.6336
11 | 1.4518 | 0.01406 | -0.05 | 103.2575
11.5 | 1.48 | 0.01512 | -0.0468 | 97.8836
12 | 1.5075 | 0.0163 | -0.0437 | 92.4847
12.5 | 1.5331 | 0.01766 | -0.0407 | 86.812
13 | 1.5554 | 0.01931 | -0.0375 | 80.5489
13.5 | 1.5731 | 0.02133 | -0.034 | 73.7506
14 | 1.5888 | 0.02361 | -0.0308 | 67.2935
14.5 | 1.617 | 0.02512 | -0.0292 | 64.371
15 | 1.6316 | 0.02769 | -0.0265 | 58.9238
15.5 | 1.6542 | 0.02979 | -0.0249 | 55.5287
16 | 1.6675 | 0.03277 | -0.0229 | 50.885
16.5 | 1.6763 | 0.03635 | -0.021 | 46.1155
17 | 1.6909 | 0.03959 | -0.0199 | 42.7103
17.5 | 1.6937 | 0.04424 | -0.0186 | 38.2844
18 | 1.6972 | 0.0491 | -0.0181 | 34.5662
18.5 | 1.7024 | 0.05411 | -0.0182 | 31.4618
19 | 1.701 | 0.06015 | -0.0187 | 28.2793
19.5 | 1.6904 | 0.06783 | -0.0201 | 24.9211
20 | 1.6864 | 0.07495 | -0.022 | 22.5003

## 91. Re 7M Mach 0.10 (1)
BIGFOIL.COM POLAR EXPORT
NACA66-710 a=0.2
NACA66-710 a=0.2 |  |  |  | Cl Max: | 1.297 | at alpha= | 9 | deg
JavaFoil+Calcfoil stall+Eppler ext transition |  |  |  | L/D Max: | 168.124 | at alpha= | 4 | deg
Re: | 7000000 |  |  | Cd Min: | 0.00502 | at alpha= | 2.5 | deg
Mach: | 0.1 |  |  | Cl=0 at alpha= | -3.6705 | deg
|  |  |  | @ Cl=0.1, Cd= | 0.0063207
|  |  |  | @ Cl=0.4, Cd= | 0.006187
|  |  |  | @ Cl=0.6, Cd= | 0.0064467
alpha (deg) | Cl | Cd | Cm | Cl/Cd
-15 | -0.201 | 0.1054 | -0.023 | -1.907
-14.5 | -0.212 | 0.10024 | -0.023 | -2.111
-14 | -0.222 | 0.09611 | -0.023 | -2.312
-13.5 | -0.233 | 0.09006 | -0.024 | -2.585
-13 | -0.243 | 0.08536 | -0.024 | -2.848
-12.5 | -0.253 | 0.08103 | -0.024 | -3.121
-12 | -0.262 | 0.07697 | -0.024 | -3.403
-11.5 | -0.27 | 0.07326 | -0.024 | -3.685
-11 | -0.277 | 0.07008 | -0.024 | -3.946
-10.5 | -0.281 | 0.06549 | -0.024 | -4.297
-10 | -0.284 | 0.06222 | -0.025 | -4.565
-9.5 | -0.284 | 0.05987 | -0.024 | -4.741
-9 | -0.281 | 0.05666 | -0.025 | -4.954
-8.5 | -0.274 | 0.05389 | -0.025 | -5.083
-8 | -0.263 | 0.05116 | -0.025 | -5.147
-7.5 | -0.249 | 0.04722 | -0.025 | -5.265
-7 | -0.23 | 0.04463 | -0.025 | -5.142
-6.5 | -0.206 | 0.04212 | -0.026 | -4.89
-6 | -0.178 | 0.03972 | -0.026 | -4.485
-5.5 | -0.146 | 0.03779 | -0.026 | -3.866
-5 | -0.11 | 0.03596 | -0.027 | -3.069
-4.5 | -0.071 | 0.03387 | -0.029 | -2.107
-4 | -0.029 | 0.03246 | -0.029 | -0.904
-3.5 | 0.015 | 0.02976 | -0.033 | 0.505
-3 | 0.076 | 0.0063 | -0.061 | 12.015
-2.5 | 0.134 | 0.00635 | -0.061 | 21.167
-2 | 0.194 | 0.00633 | -0.062 | 30.661
-1.5 | 0.254 | 0.00633 | -0.063 | 40.158
-1 | 0.314 | 0.00642 | -0.063 | 48.953
-0.5 | 0.374 | 0.0062 | -0.064 | 60.409
0 | 0.434 | 0.00617 | -0.064 | 70.423
0.5 | 0.494 | 0.00626 | -0.065 | 78.85
1 | 0.553 | 0.00639 | -0.066 | 86.512
1.5 | 0.611 | 0.00646 | -0.066 | 94.596
2 | 0.67 | 0.00523 | -0.067 | 128.025
2.5 | 0.728 | 0.00502 | -0.068 | 145.063
3 | 0.786 | 0.00503 | -0.068 | 156.453
3.5 | 0.844 | 0.00521 | -0.069 | 162.004
4 | 0.902 | 0.00536 | -0.07 | 168.124
4.5 | 0.959 | 0.00654 | -0.071 | 146.582
5 | 1.013 | 0.00675 | -0.071 | 150.115
5.5 | 1.067 | 0.00698 | -0.072 | 152.863
6 | 1.114 | 0.00969 | -0.072 | 114.973
6.5 | 1.162 | 0.01014 | -0.073 | 114.66
7 | 1.206 | 0.01064 | -0.074 | 113.321
7.5 | 1.243 | 0.01119 | -0.074 | 111.031
8 | 1.27 | 0.01174 | -0.075 | 108.153
8.5 | 1.288 | 0.01243 | -0.076 | 103.62
9 | 1.297 | 0.0132 | -0.076 | 98.194
9.5 | 1.295 | 0.0142 | -0.077 | 91.161
10 | 1.283 | 0.01493 | -0.077 | 85.921
10.5 | 1.261 | 0.01583 | -0.078 | 79.65
11 | 1.228 | 0.01689 | -0.079 | 72.708
11.5 | 1.188 | 0.01791 | -0.079 | 66.326
12 | 1.14 | 0.0191 | -0.08 | 59.673
12.5 | 1.086 | 0.02041 | -0.08 | 53.174
13 | 1.027 | 0.02188 | -0.081 | 46.929
13.5 | 0.965 | 0.02361 | -0.081 | 40.887
14 | 0.902 | 0.0256 | -0.082 | 35.245

## 92. Re 7M Mach 0.10 (2)
BIGFOIL.COM POLAR EXPORT
NACA66-710 a=0.2
NACA66-710 a=0.2 |  |  |  | Cl Max: | 1.6796 | at alpha= | 17.5 | deg
XFOIL ncrit=9 |  |  |  | L/D Max: | 185.792 | at alpha= | 3.5 | deg
Re: | 7000000 |  |  | Cd Min: | 0.08386 | at alpha= | 20 | deg
Mach: | 0.1 |  |  | Cl=0 at alpha= | -3.8384 | deg
|  |  |  | @ Cl=0.1, Cd= | 0.0054587
|  |  |  | @ Cl=0.4, Cd= | 0.005115
|  |  |  | @ Cl=0.6, Cd= | 0.0053319
alpha (deg) | Cl | Cd | Cm | Cl/Cd
-6.5 | -0.2997 | 0.00853 | -0.068 | -35.1348
-6 | -0.2448 | 0.0076 | -0.0679 | -32.2105
-5.5 | -0.1892 | 0.00699 | -0.0679 | -27.0672
-5 | -0.1328 | 0.00655 | -0.0681 | -20.2748
-4.5 | -0.0756 | 0.00634 | -0.0685 | -11.9243
-4 | -0.0182 | 0.00621 | -0.0689 | -2.9308
-3.5 | 0.0381 | 0.00582 | -0.0691 | 6.5464
-3 | 0.0945 | 0.00548 | -0.0693 | 17.2445
-2.5 | 0.1514 | 0.00526 | -0.0697 | 28.7833
-2 | 0.2086 | 0.00513 | -0.0702 | 40.6628
-1.5 | 0.2656 | 0.00506 | -0.0706 | 52.4901
-1 | 0.3222 | 0.00506 | -0.0711 | 63.6759
-0.5 | 0.3788 | 0.0051 | -0.0715 | 74.2745
0 | 0.4354 | 0.00514 | -0.072 | 84.7082
0.5 | 0.4921 | 0.00522 | -0.0725 | 94.272
1 | 0.5487 | 0.00525 | -0.073 | 104.5143
1.5 | 0.6051 | 0.00534 | -0.0735 | 113.3146
2 | 0.6611 | 0.00534 | -0.074 | 123.8015
2.5 | 0.712 | 0.00425 | -0.0742 | 167.5294
3 | 0.7668 | 0.00425 | -0.0744 | 180.4235
3.5 | 0.8212 | 0.00442 | -0.0746 | 185.7919
4 | 0.8733 | 0.00483 | -0.0744 | 180.8075
4.5 | 0.9236 | 0.0054 | -0.074 | 171.037
5 | 0.9724 | 0.006 | -0.0733 | 162.0667
5.5 | 1.0166 | 0.00685 | -0.0718 | 148.4088
6 | 1.0563 | 0.00781 | -0.0694 | 135.2497
6.5 | 1.0964 | 0.00853 | -0.0669 | 128.5346
7 | 1.1557 | 0.00902 | -0.0686 | 128.1264
7.5 | 1.2038 | 0.0095 | -0.0679 | 126.7158
8 | 1.2508 | 0.00993 | -0.067 | 125.9617
8.5 | 1.2948 | 0.01047 | -0.0655 | 123.6676
9 | 1.3367 | 0.01102 | -0.0637 | 121.2976
9.5 | 1.3664 | 0.01169 | -0.0594 | 116.8862
10 | 1.3933 | 0.01255 | -0.0551 | 111.0199
10.5 | 1.4254 | 0.01333 | -0.0519 | 106.9317
11 | 1.4537 | 0.01437 | -0.0483 | 101.1621
11.5 | 1.4819 | 0.0155 | -0.0451 | 95.6065
12 | 1.5088 | 0.01678 | -0.0419 | 89.9166
12.5 | 1.5337 | 0.01826 | -0.0387 | 83.9923
13 | 1.5541 | 0.0201 | -0.0353 | 77.3184
13.5 | 1.5692 | 0.02241 | -0.0316 | 70.0223
14 | 1.5888 | 0.02454 | -0.0288 | 64.7433
14.5 | 1.6166 | 0.02616 | -0.0272 | 61.7966
15 | 1.6298 | 0.02898 | -0.0244 | 56.2388
15.5 | 1.6506 | 0.03136 | -0.0227 | 52.6339
16 | 1.6621 | 0.03468 | -0.0207 | 47.9268
16.5 | 1.6694 | 0.03861 | -0.0189 | 43.2375
17 | 1.6784 | 0.04264 | -0.0177 | 39.3621
17.5 | 1.6796 | 0.04776 | -0.0169 | 35.1675
18 | 1.6766 | 0.05374 | -0.0166 | 31.1984
18.5 | 1.6792 | 0.05941 | -0.0171 | 28.2646
19 | 1.672 | 0.06668 | -0.0184 | 25.075
19.5 | 1.6568 | 0.07546 | -0.0206 | 21.956
20 | 1.6476 | 0.08386 | -0.0233 | 19.647

## 93. Re 7M Mach 0.25 (1)
BIGFOIL.COM POLAR EXPORT
NACA66-710 a=0.2
NACA66-710 a=0.2 |  |  |  | Cl Max: | 1.293 | at alpha= | 8.5 | deg
JavaFoil+Calcfoil stall+Eppler ext transition |  |  |  | L/D Max: | 157.071 | at alpha= | 3 | deg
Re: | 7000000 |  |  | Cd Min: | 0.00496 | at alpha= | 2.5 | deg
Mach: | 0.25 |  |  | Cl=0 at alpha= | -3.6667 | deg
|  |  |  | @ Cl=0.1, Cd= | 0.0063853
|  |  |  | @ Cl=0.4, Cd= | 0.0062374
|  |  |  | @ Cl=0.6, Cd= | 0.03113
alpha (deg) | Cl | Cd | Cm | Cl/Cd
-12.5 | -0.051 | 0.08511 | -0.025 | -0.598
-12 | -0.048 | 0.0795 | -0.025 | -0.604
-11.5 | -0.045 | 0.07366 | -0.025 | -0.613
-11 | -0.042 | 0.06945 | -0.026 | -0.609
-10.5 | -0.091 | 0.06633 | -0.025 | -1.365
-10 | -0.131 | 0.06239 | -0.026 | -2.094
-9.5 | -0.159 | 0.05956 | -0.026 | -2.67
-9 | -0.181 | 0.05695 | -0.026 | -3.17
-8.5 | -0.196 | 0.05407 | -0.026 | -3.62
-8 | -0.204 | 0.05111 | -0.026 | -3.997
-7.5 | -0.206 | 0.04779 | -0.026 | -4.308
-7 | -0.2 | 0.04554 | -0.026 | -4.396
-6.5 | -0.187 | 0.04297 | -0.026 | -4.357
-6 | -0.167 | 0.04093 | -0.026 | -4.085
-5.5 | -0.141 | 0.03886 | -0.026 | -3.619
-5 | -0.108 | 0.03657 | -0.027 | -2.962
-4.5 | -0.071 | 0.03485 | -0.028 | -2.035
-4 | -0.03 | 0.0328 | -0.029 | -0.9
-3.5 | 0.015 | 0.03071 | -0.032 | 0.495
-3 | 0.077 | 0.00637 | -0.062 | 12.114
-2.5 | 0.137 | 0.00641 | -0.063 | 21.431
-2 | 0.199 | 0.00639 | -0.064 | 31.128
-1.5 | 0.261 | 0.00639 | -0.064 | 40.851
-1 | 0.323 | 0.00622 | -0.065 | 51.88
-0.5 | 0.385 | 0.00623 | -0.066 | 61.753
0 | 0.446 | 0.00626 | -0.066 | 71.31
0.5 | 0.507 | 0.00631 | -0.067 | 80.399
1 | 0.568 | 0.00642 | -0.068 | 88.429
1.5 | 0.628 | 0.00629 | -0.068 | 99.833
2 | 0.688 | 0.006 | -0.069 | 114.694
2.5 | 0.748 | 0.00496 | -0.07 | 150.905
3 | 0.807 | 0.00514 | -0.07 | 157.071
3.5 | 0.867 | 0.00625 | -0.071 | 138.563
4 | 0.926 | 0.0065 | -0.072 | 142.431
4.5 | 0.984 | 0.00674 | -0.072 | 145.97
5 | 1.04 | 0.00696 | -0.073 | 149.378
5.5 | 1.093 | 0.00721 | -0.074 | 151.652
6 | 1.141 | 0.01009 | -0.074 | 113.05
6.5 | 1.188 | 0.01059 | -0.075 | 112.186
7 | 1.231 | 0.01117 | -0.076 | 110.197
7.5 | 1.264 | 0.01178 | -0.076 | 107.354
8 | 1.285 | 0.01245 | -0.077 | 103.187
8.5 | 1.293 | 0.01322 | -0.077 | 97.778
9 | 1.285 | 0.01462 | -0.078 | 87.89
9.5 | 1.263 | 0.01522 | -0.079 | 83.014
10 | 1.223 | 0.01626 | -0.079 | 75.245
10.5 | 1.166 | 0.01738 | -0.08 | 67.053
11 | 1.092 | 0.01859 | -0.08 | 58.709
11.5 | 1.001 | 0.02037 | -0.081 | 49.126
12 | 0.899 | 0.02162 | -0.081 | 41.574
12.5 | 0.785 | 0.02367 | -0.082 | 33.155
13 | 0.663 | 0.02611 | -0.082 | 25.387
13.5 | 0.531 | 0.03113 | -0.081 | 17.061

## 94. Re 7M Mach 0.25 (2)
BIGFOIL.COM POLAR EXPORT
NACA66-710 a=0.2
NACA66-710 a=0.2 |  |  |  | Cl Max: | 1.573 | at alpha= | 14.5 | deg
XFOIL ncrit=9 |  |  |  | L/D Max: | 188.027 | at alpha= | 3.5 | deg
Re: | 7000000 |  |  | Cd Min: | 0.21614 | at alpha= | -18.5 | deg
Mach: | 0.25 |  |  | Cl=0 at alpha= | -3.8319 | deg
|  |  |  | @ Cl=0.1, Cd= | 0.005629
|  |  |  | @ Cl=0.4, Cd= | 0.0051614
|  |  |  | @ Cl=0.6, Cd= | 0.0053472
alpha (deg) | Cl | Cd | Cm | Cl/Cd
-18.5 | -0.5182 | 0.21614 | 0.009 | -2.3975
-18 | -0.5 | 0.2093 | 0.005 | -2.3889
-17.5 | -0.4813 | 0.20266 | 0.0009 | -2.3749
-16 | -0.4293 | 0.18033 | -0.0113 | -2.3806
-15 | -0.39 | 0.16829 | -0.0194 | -2.3174
-14.5 | -0.3737 | 0.16061 | -0.0233 | -2.3268
-14 | -0.3535 | 0.15415 | -0.027 | -2.2932
-13.5 | -0.3361 | 0.14728 | -0.0307 | -2.282
-13 | -0.3193 | 0.14036 | -0.0345 | -2.2749
-12.5 | -0.3032 | 0.13336 | -0.0381 | -2.2735
-11.5 | -0.2718 | 0.11977 | -0.0451 | -2.2693
-11 | -0.2643 | 0.11116 | -0.0489 | -2.3777
-10 | -0.2451 | 0.0962 | -0.0557 | -2.5478
-9.5 | -0.2303 | 0.09082 | -0.0585 | -2.5358
-9 | -0.2156 | 0.08563 | -0.0612 | -2.5178
-8 | -0.1883 | 0.07579 | -0.066 | -2.4845
-7.5 | -0.2054 | 0.06961 | -0.0683 | -2.9507
-7 | -0.1889 | 0.064 | -0.0719 | -2.9516
-6.5 | -0.1766 | 0.05589 | -0.076 | -3.1598
-5 | -0.1376 | 0.00777 | -0.0727 | -17.7091
-4.5 | -0.0796 | 0.00684 | -0.0724 | -11.6374
-4 | -0.0202 | 0.00642 | -0.0723 | -3.1464
-3.5 | 0.0399 | 0.00624 | -0.0725 | 6.3942
-3 | 0.0976 | 0.00564 | -0.0723 | 17.305
-2.5 | 0.1565 | 0.00537 | -0.0725 | 29.1434
-2 | 0.2156 | 0.00519 | -0.0728 | 41.5414
-1.5 | 0.2748 | 0.00514 | -0.0732 | 53.463
-1 | 0.3331 | 0.0051 | -0.0735 | 65.3137
-0.5 | 0.3916 | 0.00516 | -0.0739 | 75.8915
0 | 0.4501 | 0.00517 | -0.0743 | 87.06
1 | 0.5668 | 0.00531 | -0.0753 | 106.742
2 | 0.6827 | 0.00544 | -0.0763 | 125.4963
2.5 | 0.7352 | 0.00435 | -0.0763 | 169.0115
3.5 | 0.848 | 0.00451 | -0.0767 | 188.0266
4 | 0.9022 | 0.0049 | -0.0765 | 184.1224
4.5 | 0.9533 | 0.00551 | -0.0757 | 173.0127
5 | 1.0027 | 0.00615 | -0.0746 | 163.0407
5.5 | 1.045 | 0.00713 | -0.0723 | 146.5638
6 | 1.0821 | 0.00818 | -0.0688 | 132.2861
6.5 | 1.1278 | 0.00886 | -0.067 | 127.2912
7 | 1.1856 | 0.0094 | -0.0677 | 126.1277
7.5 | 1.2332 | 0.00987 | -0.0661 | 124.9443
8 | 1.2779 | 0.01041 | -0.064 | 122.757
8.5 | 1.313 | 0.01097 | -0.0599 | 119.6901
9 | 1.3428 | 0.01179 | -0.0553 | 113.8931
9.5 | 1.3743 | 0.01272 | -0.0512 | 108.0425
10 | 1.4058 | 0.01376 | -0.0474 | 102.1657
10.5 | 1.4376 | 0.01488 | -0.0438 | 96.6129
11 | 1.4647 | 0.01633 | -0.0399 | 89.6938
11.5 | 1.4907 | 0.01796 | -0.0361 | 83.0011
12 | 1.5131 | 0.01992 | -0.0322 | 75.9588
12.5 | 1.5272 | 0.02255 | -0.0278 | 67.7251
13 | 1.5406 | 0.02541 | -0.0239 | 60.6297
13.5 | 1.5483 | 0.0289 | -0.0201 | 53.5744
14 | 1.5645 | 0.03202 | -0.0175 | 48.8601
14.5 | 1.573 | 0.03604 | -0.0149 | 43.6459
15 | 1.5662 | 0.04178 | -0.0124 | 37.4868
15.5 | 1.5582 | 0.04821 | -0.0109 | 32.3211
16 | 1.5423 | 0.05617 | -0.0106 | 27.4577
16.5 | 1.5212 | 0.06548 | -0.0118 | 23.2315
17 | 1.4925 | 0.07668 | -0.0147 | 19.464
17.5 | 1.464 | 0.0888 | -0.0192 | 16.4865
18 | 1.4277 | 0.10308 | -0.0256 | 13.8504
18.5 | 1.3991 | 0.11689 | -0.0327 | 11.9694
19 | 1.3656 | 0.13231 | -0.0414 | 10.3212
19.5 | 1.3337 | 0.14808 | -0.051 | 9.0066

## 95. Re 7M Mach 0.50 (1)
BIGFOIL.COM POLAR EXPORT
NACA66-710 a=0.2
NACA66-710 a=0.2 |  |  |  | Cl Max: | 1.32 | at alpha= | 20 | deg
JavaFoil+Calcfoil stall+Eppler ext transition |  |  |  | L/D Max: | 143.068 | at alpha= | 5 | deg
Re: | 7000000 |  |  | Cd Min: | 0.00604 | at alpha= | 0.5 | deg
Mach: | 0.5 |  |  | Cl=0 at alpha= | -3.7 | deg
|  |  |  | @ Cl=0.1, Cd= | 0.030819
|  |  |  | @ Cl=0.4, Cd= | 0.0064634
|  |  |  | @ Cl=0.6, Cd= | 0.0060654
alpha (deg) | Cl | Cd | Cm | Cl/Cd
-20 | -0.891 | 0.15691 | -0.03 | -5.678
-19.5 | -0.864 | 0.14974 | -0.029 | -5.767
-19 | -0.836 | 0.14459 | -0.029 | -5.779
-18.5 | -0.809 | 0.13526 | -0.029 | -5.983
-18 | -0.782 | 0.126 | -0.03 | -6.21
-17.5 | -0.756 | 0.12091 | -0.03 | -6.249
-17 | -0.729 | 0.11442 | -0.03 | -6.369
-16.5 | -0.702 | 0.10827 | -0.03 | -6.483
-16 | -0.673 | 0.11832 | -0.029 | -5.689
-15.5 | -0.646 | 0.10968 | -0.029 | -5.888
-15 | -0.619 | 0.10256 | -0.029 | -6.035
-14.5 | -0.592 | 0.09616 | -0.03 | -6.155
-14 | -0.565 | 0.08866 | -0.03 | -6.374
-13.5 | -0.539 | 0.08239 | -0.031 | -6.536
-13 | -0.512 | 0.07709 | -0.032 | -6.643
-12.5 | -0.485 | 0.07237 | -0.033 | -6.703
-12 | -0.459 | 0.06733 | -0.034 | -6.81
-11.5 | -0.427 | 0.08055 | -0.029 | -5.303
-11 | -0.4 | 0.07138 | -0.029 | -5.603
-10.5 | -0.373 | 0.06572 | -0.03 | -5.672
-10 | -0.346 | 0.0612 | -0.03 | -5.647
-9.5 | -0.318 | 0.05688 | -0.031 | -5.598
-9 | -0.292 | 0.05243 | -0.033 | -5.563
-8.5 | -0.265 | 0.04877 | -0.033 | -5.424
-8 | -0.238 | 0.04526 | -0.035 | -5.251
-7.5 | -0.209 | 0.04769 | -0.031 | -4.38
-7 | -0.181 | 0.05005 | -0.03 | -3.623
-6.5 | -0.154 | 0.04463 | -0.03 | -3.452
-6 | -0.127 | 0.04156 | -0.03 | -3.052
-5.5 | -0.1 | 0.03849 | -0.031 | -2.59
-5 | -0.073 | 0.03576 | -0.033 | -2.029
-4.5 | -0.045 | 0.03614 | -0.031 | -1.252
-4 | -0.018 | 0.03495 | -0.03 | -0.518
-3.5 | 0.012 | 0.0338 | -0.03 | 0.363
-3 | 0.063 | 0.03201 | -0.031 | 1.965
-2.5 | 0.118 | 0.03024 | -0.033 | 3.915
-2 | 0.218 | 0.00637 | -0.071 | 34.217
-1.5 | 0.289 | 0.00647 | -0.072 | 44.656
-1 | 0.359 | 0.00644 | -0.072 | 55.745
-0.5 | 0.429 | 0.00648 | -0.073 | 66.178
0 | 0.498 | 0.00624 | -0.074 | 79.782
0.5 | 0.566 | 0.00604 | -0.075 | 93.73
1 | 0.633 | 0.00609 | -0.075 | 104.058
1.5 | 0.7 | 0.00699 | -0.076 | 100.134
2 | 0.766 | 0.00715 | -0.077 | 107.106
2.5 | 0.832 | 0.0064 | -0.078 | 130.069
3 | 0.898 | 0.00671 | -0.078 | 133.672
3.5 | 0.963 | 0.00707 | -0.079 | 136.225
4 | 1.027 | 0.00739 | -0.08 | 138.915
4.5 | 1.091 | 0.00771 | -0.081 | 141.43
5 | 1.15 | 0.00804 | -0.081 | 143.068
5.5 | 1.199 | 0.01151 | -0.082 | 104.226
6 | 1.249 | 0.01223 | -0.082 | 102.131
6.5 | 1.29 | 0.01311 | -0.083 | 98.374
7 | 1.311 | 0.01409 | -0.084 | 93.079
7.5 | 1.29 | 0.01536 | -0.084 | 84.034
8 | 1.106 | 0.01751 | -0.085 | 63.193
8.5 | 0.78 | 0.01859 | -0.085 | 41.97
9 | 0.806 | 0.02064 | -0.086 | 39.05
9.5 | 0.838 | 0.02092 | -0.087 | 40.08
10 | 0.858 | 0.02399 | -0.086 | 35.785
10.5 | 0.897 | 0.02261 | -0.088 | 39.671
11 | 0.924 | 0.02498 | -0.089 | 36.999
11.5 | 0.948 | 0.02814 | -0.089 | 33.702
12 | 0.829 | 0.08568 | -0.049 | 9.675
12.5 | 1.005 | 0.0307 | -0.09 | 32.74
13 | 1.024 | 0.03604 | -0.09 | 28.403
13.5 | 0.982 | 0.0642 | -0.08 | 15.289
14 | 1.075 | 0.03959 | -0.091 | 27.141
14.5 | 1.051 | 0.06085 | -0.085 | 17.28
15 | 1.093 | 0.0602 | -0.087 | 18.153
15.5 | 1.007 | 0.11348 | -0.056 | 8.875
16 | 1.13 | 0.07027 | -0.087 | 16.085
16.5 | 1.163 | 0.07277 | -0.088 | 15.98
17 | 1.083 | 0.12652 | -0.06 | 8.563
17.5 | 1.18 | 0.09577 | -0.084 | 12.319
18 | 1.225 | 0.09077 | -0.088 | 13.496
18.5 | 1.163 | 0.13927 | -0.066 | 8.352
19 | 1.286 | 0.08787 | -0.091 | 14.631
19.5 | 1.315 | 0.09073 | -0.092 | 14.497
20 | 1.32 | 0.1093 | -0.09 | 12.077

## 96. Re 7M Mach 0.50 (2)
BIGFOIL.COM POLAR EXPORT
NACA66-710 a=0.2
NACA66-710 a=0.2 |  |  |  | Cl Max: | 1.4231 | at alpha= | 9.5 | deg
XFOIL ncrit=9 |  |  |  | L/D Max: | 191.409 | at alpha= | 3.5 | deg
Re: | 7000000 |  |  | Cd Min: | 0.12868 | at alpha= | 14.5 | deg
Mach: | 0.5 |  |  | Cl=0 at alpha= | -99 | deg
|  |  |  | @ Cl=0.1, Cd= | 0.00541
|  |  |  | @ Cl=0.4, Cd= | 0.00541
|  |  |  | @ Cl=0.6, Cd= | 0.0055251
alpha (deg) | Cl | Cd | Cm | Cl/Cd
0 | 0.5154 | 0.00541 | -0.0847 | 95.268
1 | 0.6477 | 0.00559 | -0.0853 | 115.8676
1.5 | 0.7135 | 0.00569 | -0.0856 | 125.3954
2 | 0.7789 | 0.00582 | -0.0858 | 133.8316
2.5 | 0.8377 | 0.00489 | -0.0855 | 171.3088
3 | 0.901 | 0.00485 | -0.0852 | 185.7732
3.5 | 0.9647 | 0.00504 | -0.0847 | 191.4087
4 | 1.0265 | 0.00537 | -0.0838 | 191.1546
4.5 | 1.0829 | 0.00595 | -0.0818 | 182
5 | 1.1311 | 0.00674 | -0.0782 | 167.819
5.5 | 1.1439 | 0.0082 | -0.0683 | 139.5
6 | 1.1625 | 0.00992 | -0.0603 | 117.1875
6.5 | 1.2018 | 0.01091 | -0.0554 | 110.1558
7 | 1.2445 | 0.01193 | -0.0511 | 104.3168
7.5 | 1.2893 | 0.01299 | -0.047 | 99.2533
8 | 1.3315 | 0.01428 | -0.0426 | 93.2423
8.5 | 1.3706 | 0.01586 | -0.0379 | 86.4187
9 | 1.4039 | 0.01789 | -0.0326 | 78.474
9.5 | 1.4231 | 0.02089 | -0.0262 | 68.1235
10 | 1.4149 | 0.0258 | -0.0187 | 54.8411
10.5 | 1.3837 | 0.03286 | -0.012 | 42.1089
11 | 1.3527 | 0.04071 | -0.0069 | 33.2277
11.5 | 1.3252 | 0.04928 | -0.0039 | 26.8912
12 | 1.2951 | 0.05939 | -0.0035 | 21.8067
12.5 | 1.2615 | 0.07127 | -0.0062 | 17.7003
13 | 1.2304 | 0.08408 | -0.0114 | 14.6337
13.5 | 1.1976 | 0.09828 | -0.0186 | 12.1856
14 | 1.1688 | 0.11307 | -0.0273 | 10.337
14.5 | 1.1417 | 0.12868 | -0.0371 | 8.8724

## 97. Re 8M Mach 0.00 (1)
BIGFOIL.COM POLAR EXPORT
NACA66-710 a=0.2
NACA66-710 a=0.2 |  |  |  | Cl Max: | 1.299 | at alpha= | 9.5 | deg
JavaFoil+Calcfoil stall+Eppler ext transition |  |  |  | L/D Max: | 169.168 | at alpha= | 4 | deg
Re: | 8000000 |  |  | Cd Min: | 0.00498 | at alpha= | 3 | deg
Mach: | 0 |  |  | Cl=0 at alpha= | -3.6915 | deg
|  |  |  | @ Cl=0.1, Cd= | 0.00629
|  |  |  | @ Cl=0.4, Cd= | 0.0061129
|  |  |  | @ Cl=0.6, Cd= | 0.0063803
alpha (deg) | Cl | Cd | Cm | Cl/Cd
-15.5 | -0.229 | 0.10849 | -0.023 | -2.113
-15 | -0.238 | 0.10368 | -0.023 | -2.299
-14.5 | -0.247 | 0.09888 | -0.023 | -2.503
-14 | -0.257 | 0.09361 | -0.024 | -2.741
-13.5 | -0.265 | 0.08892 | -0.024 | -2.983
-13 | -0.274 | 0.08485 | -0.024 | -3.225
-12.5 | -0.281 | 0.08061 | -0.024 | -3.489
-12 | -0.288 | 0.0761 | -0.024 | -3.785
-11.5 | -0.294 | 0.07357 | -0.024 | -3.99
-11 | -0.298 | 0.06981 | -0.024 | -4.264
-10.5 | -0.3 | 0.0651 | -0.024 | -4.607
-10 | -0.3 | 0.06172 | -0.024 | -4.859
-9.5 | -0.297 | 0.05941 | -0.024 | -5.003
-9 | -0.292 | 0.05625 | -0.024 | -5.185
-8.5 | -0.283 | 0.05338 | -0.024 | -5.295
-8 | -0.27 | 0.05018 | -0.025 | -5.38
-7.5 | -0.254 | 0.04682 | -0.025 | -5.415
-7 | -0.233 | 0.04427 | -0.026 | -5.26
-6.5 | -0.208 | 0.04185 | -0.026 | -4.973
-6 | -0.179 | 0.03952 | -0.026 | -4.538
-5.5 | -0.147 | 0.0377 | -0.027 | -3.891
-5 | -0.111 | 0.03548 | -0.028 | -3.119
-4.5 | -0.071 | 0.03364 | -0.029 | -2.121
-4 | -0.029 | 0.03226 | -0.029 | -0.909
-3.5 | 0.018 | 0.00629 | -0.06 | 2.941
-3 | 0.075 | 0.00629 | -0.06 | 11.992
-2.5 | 0.134 | 0.00629 | -0.061 | 21.277
-2 | 0.193 | 0.00626 | -0.062 | 30.847
-1.5 | 0.253 | 0.00629 | -0.062 | 40.274
-1 | 0.313 | 0.00637 | -0.063 | 49.139
-0.5 | 0.373 | 0.00609 | -0.063 | 61.142
0 | 0.432 | 0.00614 | -0.064 | 70.372
0.5 | 0.491 | 0.00621 | -0.065 | 79.077
1 | 0.55 | 0.00632 | -0.065 | 87.028
1.5 | 0.608 | 0.00639 | -0.066 | 95.158
2 | 0.667 | 0.00517 | -0.067 | 128.853
2.5 | 0.725 | 0.00499 | -0.067 | 145.11
3 | 0.783 | 0.00498 | -0.068 | 157.033
3.5 | 0.84 | 0.00516 | -0.069 | 162.68
4 | 0.897 | 0.00531 | -0.07 | 169.168
4.5 | 0.954 | 0.00643 | -0.07 | 148.332
5 | 1.009 | 0.00663 | -0.071 | 152.203
5.5 | 1.062 | 0.00686 | -0.072 | 154.765
6 | 1.11 | 0.00943 | -0.072 | 117.675
6.5 | 1.158 | 0.00982 | -0.073 | 117.897
7 | 1.202 | 0.01032 | -0.073 | 116.418
7.5 | 1.239 | 0.01084 | -0.074 | 114.275
8 | 1.267 | 0.01137 | -0.075 | 111.485
8.5 | 1.287 | 0.01198 | -0.075 | 107.417
9 | 1.298 | 0.01272 | -0.076 | 102.049
9.5 | 1.299 | 0.01368 | -0.077 | 94.928
10 | 1.291 | 0.01435 | -0.077 | 89.94
10.5 | 1.273 | 0.01521 | -0.078 | 83.69
11 | 1.245 | 0.01637 | -0.078 | 76.051
11.5 | 1.21 | 0.0172 | -0.079 | 70.374
12 | 1.168 | 0.01824 | -0.079 | 64.059
12.5 | 1.121 | 0.01944 | -0.08 | 57.649
13 | 1.069 | 0.0208 | -0.081 | 51.374
13.5 | 1.014 | 0.0223 | -0.081 | 45.455
14 | 0.956 | 0.02416 | -0.081 | 39.582
14.5 | 0.899 | 0.02606 | -0.082 | 34.503

## 98. Re 8M Mach 0.00 (2)
BIGFOIL.COM POLAR EXPORT
NACA66-710 a=0.2
NACA66-710 a=0.2 |  |  |  | Cl Max: | 1.7243 | at alpha= | 18.5 | deg
XFOIL ncrit=9 |  |  |  | L/D Max: | 186.014 | at alpha= | 3.5 | deg
Re: | 8000000 |  |  | Cd Min: | 0.13137 | at alpha= | -12.5 | deg
Mach: | 0 |  |  | Cl=0 at alpha= | -3.8333 | deg
|  |  |  | @ Cl=0.1, Cd= | 0.0053059
|  |  |  | @ Cl=0.4, Cd= | 0.0050628
|  |  |  | @ Cl=0.6, Cd= | 0.0052581
alpha (deg) | Cl | Cd | Cm | Cl/Cd
-12.5 | -0.3091 | 0.13137 | -0.0376 | -2.3529
-12 | -0.2939 | 0.12468 | -0.0411 | -2.3572
-11.5 | -0.2805 | 0.11779 | -0.0444 | -2.3814
-11 | -0.2818 | 0.10698 | -0.0484 | -2.6341
-10.5 | -0.2695 | 0.10082 | -0.0515 | -2.6731
-10 | -0.2592 | 0.09437 | -0.0545 | -2.7466
-9.5 | -0.246 | 0.0891 | -0.0572 | -2.7609
-9 | -0.2335 | 0.08395 | -0.0598 | -2.7814
-8.5 | -0.215 | 0.08015 | -0.0617 | -2.6825
-8 | -0.2157 | 0.07457 | -0.0639 | -2.8926
-7.5 | -0.3991 | 0.0122 | -0.0675 | -32.7131
-7 | -0.3518 | 0.00912 | -0.0668 | -38.5746
-6.5 | -0.2983 | 0.00796 | -0.0667 | -37.4749
-6 | -0.2438 | 0.00717 | -0.0668 | -34.0028
-5.5 | -0.1886 | 0.00659 | -0.0669 | -28.6191
-5 | -0.1327 | 0.00622 | -0.0672 | -21.3344
-4.5 | -0.0759 | 0.00606 | -0.0676 | -12.5248
-4 | -0.0188 | 0.00593 | -0.0681 | -3.1703
-3.5 | 0.0376 | 0.00571 | -0.0685 | 6.5849
-3 | 0.0935 | 0.00533 | -0.0687 | 17.5422
-2.5 | 0.1501 | 0.00512 | -0.0691 | 29.3164
-2 | 0.2068 | 0.00502 | -0.0696 | 41.1952
-1.5 | 0.2633 | 0.005 | -0.0701 | 52.66
-1 | 0.3195 | 0.00501 | -0.0705 | 63.7725
-0.5 | 0.376 | 0.00505 | -0.071 | 74.4554
0 | 0.4323 | 0.00508 | -0.0715 | 85.0984
1 | 0.5451 | 0.00518 | -0.0726 | 105.2317
1.5 | 0.6013 | 0.00526 | -0.0731 | 114.3156
2 | 0.6571 | 0.00529 | -0.0736 | 124.2155
2.5 | 0.7083 | 0.00425 | -0.0739 | 166.6588
3 | 0.7627 | 0.00423 | -0.0742 | 180.3073
3.5 | 0.8166 | 0.00439 | -0.0743 | 186.0137
4 | 0.868 | 0.00486 | -0.0742 | 178.6008
4.5 | 0.9182 | 0.00541 | -0.0738 | 169.7227
5 | 0.9668 | 0.00602 | -0.0731 | 160.598
5.5 | 1.0109 | 0.00688 | -0.0717 | 146.9331
6 | 1.0535 | 0.00772 | -0.0699 | 136.4637
6.5 | 1.0966 | 0.00836 | -0.0681 | 131.1722
7 | 1.1466 | 0.00875 | -0.0678 | 131.04
7.5 | 1.2017 | 0.0092 | -0.0688 | 130.6196
8 | 1.2488 | 0.00963 | -0.068 | 129.6781
8.5 | 1.2941 | 0.01012 | -0.0669 | 127.8755
9 | 1.3367 | 0.01068 | -0.0654 | 125.1592
9.5 | 1.3739 | 0.01132 | -0.0628 | 121.3693
10 | 1.4001 | 0.01204 | -0.0581 | 116.2874
10.5 | 1.4313 | 0.01274 | -0.0548 | 112.3469
11 | 1.4589 | 0.0137 | -0.0511 | 106.4891
11.5 | 1.4876 | 0.01472 | -0.0478 | 101.0598
12 | 1.5149 | 0.01587 | -0.0447 | 95.4568
12.5 | 1.5406 | 0.0172 | -0.0415 | 89.5698
13 | 1.5614 | 0.01889 | -0.0381 | 82.6575
13.5 | 1.5772 | 0.02101 | -0.0344 | 75.069
14 | 1.6044 | 0.02248 | -0.0323 | 71.3701
14.5 | 1.6318 | 0.024 | -0.0305 | 67.9917
15 | 1.6483 | 0.02636 | -0.0279 | 62.5303
15.5 | 1.6702 | 0.02843 | -0.0261 | 58.7478
16 | 1.6847 | 0.03123 | -0.0239 | 53.9449
16.5 | 1.6947 | 0.03459 | -0.0219 | 48.9939
17 | 1.7088 | 0.03778 | -0.0206 | 45.2303
17.5 | 1.7139 | 0.04205 | -0.0192 | 40.7586
18 | 1.7084 | 0.04773 | -0.0182 | 35.793
18.5 | 1.7243 | 0.05141 | -0.0182 | 33.5402
19 | 1.7212 | 0.0575 | -0.0185 | 29.9339
19.5 | 1.7045 | 0.06579 | -0.0197 | 25.9082
20 | 1.7106 | 0.0714 | -0.0212 | 23.958

## 99. Re 8M Mach 0.10 (1)
BIGFOIL.COM POLAR EXPORT
NACA66-710 a=0.2
NACA66-710 a=0.2 |  |  |  | Cl Max: | 1.298 | at alpha= | 9 | deg
JavaFoil+Calcfoil stall+Eppler ext transition |  |  |  | L/D Max: | 170.497 | at alpha= | 4 | deg
Re: | 8000000 |  |  | Cd Min: | 0.00498 | at alpha= | 2.5 | deg
Mach: | 0.1 |  |  | Cl=0 at alpha= | -3.6979 | deg
|  |  |  | @ Cl=0.1, Cd= | 0.0062934
|  |  |  | @ Cl=0.4, Cd= | 0.006156
|  |  |  | @ Cl=0.6, Cd= | 0.0063972
alpha (deg) | Cl | Cd | Cm | Cl/Cd
-15 | -0.201 | 0.10367 | -0.023 | -1.939
-14.5 | -0.212 | 0.09974 | -0.024 | -2.121
-14 | -0.222 | 0.09556 | -0.024 | -2.326
-13.5 | -0.233 | 0.08942 | -0.024 | -2.604
-13 | -0.243 | 0.08483 | -0.024 | -2.866
-12.5 | -0.253 | 0.08048 | -0.024 | -3.143
-12 | -0.262 | 0.07646 | -0.024 | -3.427
-11.5 | -0.27 | 0.07344 | -0.024 | -3.676
-11 | -0.277 | 0.06959 | -0.024 | -3.975
-10.5 | -0.281 | 0.06539 | -0.025 | -4.304
-10 | -0.284 | 0.06139 | -0.025 | -4.627
-9.5 | -0.284 | 0.05926 | -0.024 | -4.79
-9 | -0.281 | 0.05603 | -0.025 | -5.009
-8.5 | -0.274 | 0.05306 | -0.025 | -5.163
-8 | -0.263 | 0.05046 | -0.025 | -5.218
-7.5 | -0.249 | 0.04698 | -0.025 | -5.293
-7 | -0.23 | 0.04443 | -0.026 | -5.166
-6.5 | -0.206 | 0.04193 | -0.026 | -4.913
-6 | -0.178 | 0.03956 | -0.026 | -4.503
-5.5 | -0.146 | 0.03793 | -0.027 | -3.852
-5 | -0.11 | 0.03589 | -0.027 | -3.076
-4.5 | -0.071 | 0.03377 | -0.029 | -2.114
-4 | -0.029 | 0.03238 | -0.029 | -0.907
-3.5 | 0.019 | 0.00623 | -0.06 | 2.976
-3 | 0.076 | 0.00631 | -0.061 | 11.995
-2.5 | 0.134 | 0.00627 | -0.061 | 21.42
-2 | 0.194 | 0.00629 | -0.062 | 30.872
-1.5 | 0.254 | 0.00635 | -0.063 | 40.085
-1 | 0.314 | 0.00638 | -0.063 | 49.292
-0.5 | 0.374 | 0.00613 | -0.064 | 61.051
0 | 0.434 | 0.00619 | -0.064 | 70.209
0.5 | 0.494 | 0.00619 | -0.065 | 79.774
1 | 0.553 | 0.0063 | -0.066 | 87.728
1.5 | 0.611 | 0.00642 | -0.066 | 95.256
2 | 0.67 | 0.00523 | -0.067 | 128.221
2.5 | 0.728 | 0.00498 | -0.068 | 146.287
3 | 0.786 | 0.00503 | -0.068 | 156.298
3.5 | 0.844 | 0.00516 | -0.069 | 163.588
4 | 0.902 | 0.00529 | -0.07 | 170.497
4.5 | 0.959 | 0.00646 | -0.071 | 148.469
5 | 1.014 | 0.00666 | -0.071 | 152.267
5.5 | 1.067 | 0.00689 | -0.072 | 154.758
6 | 1.115 | 0.00951 | -0.072 | 117.255
6.5 | 1.163 | 0.00993 | -0.073 | 117.092
7 | 1.206 | 0.01042 | -0.074 | 115.747
7.5 | 1.243 | 0.01094 | -0.074 | 113.695
8 | 1.271 | 0.01147 | -0.075 | 110.762
8.5 | 1.289 | 0.01214 | -0.076 | 106.215
9 | 1.298 | 0.01289 | -0.076 | 100.644
9.5 | 1.296 | 0.01386 | -0.077 | 93.48
10 | 1.284 | 0.01457 | -0.077 | 88.109
10.5 | 1.262 | 0.01544 | -0.078 | 81.729
11 | 1.229 | 0.01647 | -0.079 | 74.631
11.5 | 1.189 | 0.01746 | -0.079 | 68.082
12 | 1.141 | 0.01861 | -0.08 | 61.306
12.5 | 1.087 | 0.01988 | -0.08 | 54.672
13 | 1.028 | 0.02128 | -0.081 | 48.317
13.5 | 0.967 | 0.02295 | -0.081 | 42.123
14 | 0.904 | 0.0248 | -0.082 | 36.433

## 100. Re 8M Mach 0.10 (2)
BIGFOIL.COM POLAR EXPORT
NACA66-710 a=0.2
NACA66-710 a=0.2 |  |  |  | Cl Max: | 1.702 | at alpha= | 18.5 | deg
XFOIL ncrit=9 |  |  |  | L/D Max: | 186.258 | at alpha= | 3.5 | deg
Re: | 8000000 |  |  | Cd Min: | 0.0946 | at alpha= | -10 | deg
Mach: | 0.1 |  |  | Cl=0 at alpha= | -3.8319 | deg
|  |  |  | @ Cl=0.1, Cd= | 0.0053282
|  |  |  | @ Cl=0.4, Cd= | 0.0050677
|  |  |  | @ Cl=0.6, Cd= | 0.0052631
alpha (deg) | Cl | Cd | Cm | Cl/Cd
-10 | -0.2571 | 0.0946 | -0.0547 | -2.7178
-8.5 | -0.2117 | 0.08035 | -0.062 | -2.6347
-8 | -0.2102 | 0.07474 | -0.0643 | -2.8124
-7 | -0.3527 | 0.01019 | -0.0682 | -34.6124
-6.5 | -0.3005 | 0.00838 | -0.0678 | -35.8592
-6 | -0.2459 | 0.00739 | -0.0677 | -33.2747
-5.5 | -0.1902 | 0.00672 | -0.0677 | -28.3036
-5 | -0.134 | 0.00628 | -0.0679 | -21.3376
-4.5 | -0.0768 | 0.00609 | -0.0682 | -12.6108
-4 | -0.0193 | 0.00595 | -0.0687 | -3.2437
-3.5 | 0.0381 | 0.00583 | -0.0691 | 6.5352
-3 | 0.0941 | 0.00535 | -0.0693 | 17.5888
-2.5 | 0.151 | 0.00514 | -0.0696 | 29.3774
-2 | 0.208 | 0.00502 | -0.0701 | 41.4343
-1.5 | 0.2649 | 0.00501 | -0.0705 | 52.8743
-1 | 0.3215 | 0.00501 | -0.071 | 64.1717
-0.5 | 0.3783 | 0.00506 | -0.0715 | 74.7628
0 | 0.4349 | 0.00508 | -0.0719 | 85.6102
1 | 0.5484 | 0.00519 | -0.073 | 105.6647
1.5 | 0.6049 | 0.00527 | -0.0735 | 114.7818
2.5 | 0.7125 | 0.00427 | -0.0743 | 166.8618
3 | 0.7673 | 0.00425 | -0.0746 | 180.5412
3.5 | 0.8214 | 0.00441 | -0.0747 | 186.2585
4 | 0.8733 | 0.00487 | -0.0745 | 179.3224
4.5 | 0.9236 | 0.00542 | -0.0741 | 170.4059
5 | 0.9724 | 0.00604 | -0.0734 | 160.9934
5.5 | 1.0164 | 0.00692 | -0.0719 | 146.8786
6 | 1.0583 | 0.0078 | -0.0699 | 135.6795
6.5 | 1.1019 | 0.00841 | -0.0681 | 131.0226
7.5 | 1.2077 | 0.00926 | -0.0686 | 130.4212
8 | 1.2546 | 0.00972 | -0.0676 | 129.0741
8.5 | 1.2999 | 0.01021 | -0.0664 | 127.3164
9 | 1.3417 | 0.0108 | -0.0646 | 124.2315
9.5 | 1.3744 | 0.01145 | -0.0609 | 120.0349
10 | 1.4017 | 0.01221 | -0.0564 | 114.7993
10.5 | 1.4332 | 0.01297 | -0.0531 | 110.5012
11 | 1.4611 | 0.01399 | -0.0494 | 104.4389
11.5 | 1.4895 | 0.01508 | -0.0461 | 98.7732
12 | 1.5164 | 0.01633 | -0.0428 | 92.8598
12.5 | 1.5404 | 0.01783 | -0.0394 | 86.3937
13 | 1.5592 | 0.01974 | -0.0357 | 78.9868
13.5 | 1.5782 | 0.02176 | -0.0324 | 72.5276
14 | 1.6048 | 0.02335 | -0.0303 | 68.7281
14.5 | 1.6319 | 0.025 | -0.0284 | 65.276
15 | 1.6469 | 0.02758 | -0.0257 | 59.7136
15.5 | 1.6673 | 0.02993 | -0.0238 | 55.7066
16 | 1.6796 | 0.03307 | -0.0216 | 50.7892
16.5 | 1.6884 | 0.03675 | -0.0197 | 45.9429
17 | 1.6968 | 0.04071 | -0.0183 | 41.6802
17.5 | 1.7013 | 0.04533 | -0.0173 | 37.5314
18 | 1.6907 | 0.05197 | -0.0166 | 32.5322
18.5 | 1.702 | 0.05649 | -0.0169 | 30.1292
19 | 1.6937 | 0.06367 | -0.0178 | 26.6012
19.5 | 1.6751 | 0.07274 | -0.0198 | 23.0286
20 | 1.6742 | 0.07976 | -0.022 | 20.9905

## 101. Re 8M Mach 0.25 (1)
BIGFOIL.COM POLAR EXPORT
NACA66-710 a=0.2
NACA66-710 a=0.2 |  |  |  | Cl Max: | 1.294 | at alpha= | 8.5 | deg
JavaFoil+Calcfoil stall+Eppler ext transition |  |  |  | L/D Max: | 163.69 | at alpha= | 3.5 | deg
Re: | 8000000 |  |  | Cd Min: | 0.00496 | at alpha= | 2.5 | deg
Mach: | 0.25 |  |  | Cl=0 at alpha= | -3.6667 | deg
|  |  |  | @ Cl=0.1, Cd= | 0.0063423
|  |  |  | @ Cl=0.4, Cd= | 0.0061823
|  |  |  | @ Cl=0.6, Cd= | 0.02894
alpha (deg) | Cl | Cd | Cm | Cl/Cd
-12.5 | -0.051 | 0.08397 | -0.025 | -0.606
-12 | -0.048 | 0.07834 | -0.025 | -0.613
-11.5 | -0.045 | 0.07362 | -0.025 | -0.613
-11 | -0.042 | 0.06967 | -0.025 | -0.607
-10.5 | -0.091 | 0.06591 | -0.026 | -1.374
-10 | -0.131 | 0.06241 | -0.026 | -2.093
-9.5 | -0.159 | 0.05902 | -0.026 | -2.695
-9 | -0.181 | 0.05663 | -0.026 | -3.188
-8.5 | -0.196 | 0.0539 | -0.026 | -3.632
-8 | -0.204 | 0.05101 | -0.026 | -4.006
-7.5 | -0.206 | 0.04759 | -0.026 | -4.328
-7 | -0.2 | 0.04522 | -0.026 | -4.428
-6.5 | -0.187 | 0.0428 | -0.026 | -4.375
-6 | -0.167 | 0.04072 | -0.026 | -4.107
-5.5 | -0.141 | 0.03874 | -0.027 | -3.631
-5 | -0.108 | 0.03662 | -0.027 | -2.958
-4.5 | -0.071 | 0.03468 | -0.028 | -2.045
-4 | -0.03 | 0.03272 | -0.03 | -0.903
-3.5 | 0.015 | 0.03043 | -0.033 | 0.5
-3 | 0.077 | 0.00635 | -0.062 | 12.14
-2.5 | 0.137 | 0.00633 | -0.063 | 21.691
-2 | 0.199 | 0.00635 | -0.064 | 31.342
-1.5 | 0.261 | 0.0064 | -0.064 | 40.776
-1 | 0.323 | 0.00644 | -0.065 | 50.167
-0.5 | 0.385 | 0.00617 | -0.066 | 62.315
0 | 0.446 | 0.00622 | -0.066 | 71.702
0.5 | 0.507 | 0.00629 | -0.067 | 80.677
1 | 0.568 | 0.00634 | -0.068 | 89.531
1.5 | 0.628 | 0.00646 | -0.068 | 97.183
2 | 0.688 | 0.00618 | -0.069 | 111.388
2.5 | 0.748 | 0.00496 | -0.07 | 150.815
3 | 0.807 | 0.00509 | -0.07 | 158.703
3.5 | 0.867 | 0.0053 | -0.071 | 163.69
4 | 0.926 | 0.00644 | -0.072 | 143.712
4.5 | 0.984 | 0.00665 | -0.072 | 148.018
5 | 1.04 | 0.00688 | -0.073 | 151.1
5.5 | 1.094 | 0.00716 | -0.074 | 152.687
6 | 1.141 | 0.00988 | -0.074 | 115.493
6.5 | 1.189 | 0.01036 | -0.075 | 114.78
7 | 1.231 | 0.01092 | -0.076 | 112.815
7.5 | 1.265 | 0.01151 | -0.076 | 109.894
8 | 1.286 | 0.01216 | -0.077 | 105.702
8.5 | 1.294 | 0.01291 | -0.078 | 100.174
9 | 1.286 | 0.01429 | -0.078 | 89.993
9.5 | 1.264 | 0.01485 | -0.079 | 85.141
10 | 1.224 | 0.01586 | -0.079 | 77.17
10.5 | 1.167 | 0.01696 | -0.08 | 68.8
11 | 1.093 | 0.01812 | -0.081 | 60.313
11.5 | 1.002 | 0.01983 | -0.081 | 50.518
12 | 0.9 | 0.02104 | -0.082 | 42.763
12.5 | 0.786 | 0.02295 | -0.082 | 34.245
13 | 0.664 | 0.02541 | -0.082 | 26.132
13.5 | 0.535 | 0.02894 | -0.082 | 18.476

## 102. Re 8M Mach 0.25 (2)
BIGFOIL.COM POLAR EXPORT
NACA66-710 a=0.2
NACA66-710 a=0.2 |  |  |  | Cl Max: | 1.5921 | at alpha= | 14.5 | deg
XFOIL ncrit=9 |  |  |  | L/D Max: | 188.953 | at alpha= | 3.5 | deg
Re: | 8000000 |  |  | Cd Min: | 0.22968 | at alpha= | -19.5 | deg
Mach: | 0.25 |  |  | Cl=0 at alpha= | -3.8206 | deg
|  |  |  | @ Cl=0.1, Cd= | 0.0055252
|  |  |  | @ Cl=0.4, Cd= | 0.00512
|  |  |  | @ Cl=0.6, Cd= | 0.0052917
alpha (deg) | Cl | Cd | Cm | Cl/Cd
-19.5 | -0.5577 | 0.22968 | 0.018 | -2.4282
-19 | -0.537 | 0.22285 | 0.0131 | -2.4097
-18.5 | -0.5189 | 0.21635 | 0.0092 | -2.3984
-18 | -0.5004 | 0.20944 | 0.0051 | -2.3892
-17.5 | -0.4815 | 0.20278 | 0.001 | -2.3745
-17 | -0.463 | 0.19571 | -0.0031 | -2.3657
-16.5 | -0.4467 | 0.18786 | -0.0073 | -2.3778
-16 | -0.4288 | 0.18076 | -0.0114 | -2.3722
-15 | -0.3906 | 0.16785 | -0.0194 | -2.3271
-14.5 | -0.374 | 0.16036 | -0.0234 | -2.3323
-14 | -0.3534 | 0.15412 | -0.0271 | -2.293
-13.5 | -0.3359 | 0.14727 | -0.0308 | -2.2808
-13 | -0.319 | 0.14035 | -0.0346 | -2.2729
-12.5 | -0.3029 | 0.13333 | -0.0382 | -2.2718
-12 | -0.2866 | 0.12656 | -0.0418 | -2.2645
-11.5 | -0.2716 | 0.11965 | -0.0453 | -2.27
-11 | -0.264 | 0.11117 | -0.049 | -2.3747
-10.5 | -0.2549 | 0.10308 | -0.0525 | -2.4728
-10 | -0.2458 | 0.09588 | -0.0559 | -2.5636
-9.5 | -0.231 | 0.09047 | -0.0588 | -2.5533
-9 | -0.2165 | 0.08529 | -0.0615 | -2.5384
-8.5 | -0.196 | 0.08136 | -0.0636 | -2.409
-8 | -0.1879 | 0.07574 | -0.0661 | -2.4809
-7.5 | -0.2059 | 0.06958 | -0.0685 | -2.9592
-7 | -0.1894 | 0.06387 | -0.0721 | -2.9654
-5.5 | -0.1971 | 0.00853 | -0.0729 | -23.1067
-5 | -0.1401 | 0.00712 | -0.0723 | -19.677
-4.5 | -0.0813 | 0.00646 | -0.0721 | -12.5851
-4 | -0.0216 | 0.00611 | -0.0721 | -3.5352
-3.5 | 0.0386 | 0.00596 | -0.0723 | 6.4765
-3 | 0.0972 | 0.00554 | -0.0723 | 17.5451
-2.5 | 0.156 | 0.00523 | -0.0724 | 29.8279
-2 | 0.215 | 0.00508 | -0.0727 | 42.3228
-1.5 | 0.2739 | 0.00508 | -0.073 | 53.9173
-1 | 0.3323 | 0.00506 | -0.0733 | 65.6719
-0.5 | 0.391 | 0.00512 | -0.0738 | 76.3672
0 | 0.4496 | 0.00512 | -0.0743 | 87.8125
0.5 | 0.5081 | 0.0052 | -0.0748 | 97.7115
1 | 0.5666 | 0.00524 | -0.0753 | 108.1298
1.5 | 0.6248 | 0.00533 | -0.0758 | 117.2233
2 | 0.6829 | 0.00538 | -0.0763 | 126.9331
2.5 | 0.7357 | 0.00438 | -0.0764 | 167.968
3 | 0.7923 | 0.00433 | -0.0767 | 182.9792
3.5 | 0.8484 | 0.00449 | -0.0768 | 188.9532
4 | 0.9021 | 0.00492 | -0.0765 | 183.3537
4.5 | 0.9533 | 0.00552 | -0.0758 | 172.6993
5.5 | 1.0449 | 0.0072 | -0.0724 | 145.125
6 | 1.0853 | 0.00816 | -0.0696 | 133.0025
6.5 | 1.1288 | 0.00869 | -0.067 | 129.8964
7 | 1.1886 | 0.00919 | -0.0682 | 129.3362
7.5 | 1.2381 | 0.00963 | -0.067 | 128.567
8 | 1.2832 | 0.01018 | -0.0649 | 126.0511
8.5 | 1.3222 | 0.0107 | -0.0616 | 123.5701
9 | 1.3492 | 0.01155 | -0.0563 | 116.8139
9.5 | 1.3814 | 0.01241 | -0.0522 | 111.3135
10 | 1.4134 | 0.01338 | -0.0484 | 105.6353
10.5 | 1.4455 | 0.01446 | -0.0448 | 99.9654
11 | 1.4728 | 0.01587 | -0.0408 | 92.804
11.5 | 1.4986 | 0.01747 | -0.0369 | 85.7813
12 | 1.5198 | 0.01946 | -0.0328 | 78.0987
12.5 | 1.5423 | 0.02152 | -0.0292 | 71.6682
13 | 1.5575 | 0.02418 | -0.0252 | 64.4127
13.5 | 1.5674 | 0.02741 | -0.0214 | 57.1835
14 | 1.5846 | 0.03036 | -0.0186 | 52.1937
14.5 | 1.5921 | 0.03431 | -0.0157 | 46.4034
15 | 1.5871 | 0.03972 | -0.0129 | 39.9572
15.5 | 1.5799 | 0.04588 | -0.0111 | 34.4355
16 | 1.5651 | 0.05345 | -0.0104 | 29.2816
16.5 | 1.5451 | 0.06236 | -0.0111 | 24.7771
17 | 1.517 | 0.07318 | -0.0135 | 20.7297
17.5 | 1.4891 | 0.08491 | -0.0175 | 17.5374
18 | 1.4528 | 0.09884 | -0.0234 | 14.6985
18.5 | 1.4245 | 0.11236 | -0.0302 | 12.678
19 | 1.3907 | 0.12752 | -0.0385 | 10.9057
19.5 | 1.3582 | 0.1431 | -0.0478 | 9.4913

## 103. Re 8M Mach 0.50 (1)
BIGFOIL.COM POLAR EXPORT
NACA66-710 a=0.2
NACA66-710 a=0.2 |  |  |  | Cl Max: | 1.327 | at alpha= | 20 | deg
JavaFoil+Calcfoil stall+Eppler ext transition |  |  |  | L/D Max: | 145.294 | at alpha= | 5 | deg
Re: | 8000000 |  |  | Cd Min: | 0.00609 | at alpha= | 1 | deg
Mach: | 0.5 |  |  | Cl=0 at alpha= | -3.7 | deg
|  |  |  | @ Cl=0.1, Cd= | 0.03068
|  |  |  | @ Cl=0.4, Cd= | 0.00644
|  |  |  | @ Cl=0.6, Cd= | 0.0061934
alpha (deg) | Cl | Cd | Cm | Cl/Cd
-20 | -0.891 | 0.15473 | -0.03 | -5.759
-19.5 | -0.864 | 0.14802 | -0.03 | -5.838
-19 | -0.836 | 0.14252 | -0.029 | -5.866
-18.5 | -0.81 | 0.13255 | -0.03 | -6.109
-18 | -0.783 | 0.12444 | -0.03 | -6.292
-17.5 | -0.756 | 0.11897 | -0.03 | -6.356
-17 | -0.729 | 0.11316 | -0.03 | -6.446
-16.5 | -0.703 | 0.10654 | -0.031 | -6.594
-16 | -0.673 | 0.11744 | -0.029 | -5.733
-15.5 | -0.646 | 0.10838 | -0.029 | -5.96
-15 | -0.619 | 0.10058 | -0.03 | -6.155
-14.5 | -0.592 | 0.09517 | -0.03 | -6.221
-14 | -0.566 | 0.08772 | -0.031 | -6.45
-13.5 | -0.539 | 0.08153 | -0.032 | -6.612
-13 | -0.513 | 0.07585 | -0.033 | -6.761
-12.5 | -0.486 | 0.07089 | -0.034 | -6.857
-12 | -0.46 | 0.06567 | -0.035 | -7
-11.5 | -0.427 | 0.08016 | -0.029 | -5.33
-11 | -0.4 | 0.0709 | -0.03 | -5.642
-10.5 | -0.373 | 0.06572 | -0.03 | -5.673
-10 | -0.346 | 0.06052 | -0.03 | -5.711
-9.5 | -0.319 | 0.05664 | -0.031 | -5.624
-9 | -0.292 | 0.05185 | -0.033 | -5.629
-8.5 | -0.265 | 0.04824 | -0.034 | -5.491
-8 | -0.238 | 0.04445 | -0.036 | -5.359
-7.5 | -0.209 | 0.04729 | -0.031 | -4.418
-7 | -0.181 | 0.04988 | -0.03 | -3.635
-6.5 | -0.154 | 0.04392 | -0.03 | -3.508
-6 | -0.127 | 0.04101 | -0.03 | -3.093
-5.5 | -0.1 | 0.03846 | -0.031 | -2.592
-5 | -0.073 | 0.03574 | -0.033 | -2.031
-4.5 | -0.045 | 0.03603 | -0.031 | -1.256
-4 | -0.018 | 0.0349 | -0.031 | -0.519
-3.5 | 0.012 | 0.03369 | -0.03 | 0.364
-3 | 0.063 | 0.03177 | -0.031 | 1.98
-2.5 | 0.118 | 0.03015 | -0.034 | 3.93
-2 | 0.218 | 0.00664 | -0.071 | 32.829
-1.5 | 0.289 | 0.00637 | -0.072 | 45.343
-1 | 0.359 | 0.00644 | -0.072 | 55.783
-0.5 | 0.429 | 0.00644 | -0.073 | 66.607
0 | 0.498 | 0.0062 | -0.074 | 80.315
0.5 | 0.566 | 0.0063 | -0.075 | 89.84
1 | 0.633 | 0.00609 | -0.075 | 103.966
1.5 | 0.7 | 0.00694 | -0.076 | 100.854
2 | 0.766 | 0.00712 | -0.077 | 107.673
2.5 | 0.832 | 0.00636 | -0.078 | 130.909
3 | 0.898 | 0.00667 | -0.078 | 134.583
3.5 | 0.963 | 0.00698 | -0.079 | 137.989
4 | 1.028 | 0.00728 | -0.08 | 141.124
4.5 | 1.091 | 0.00759 | -0.081 | 143.731
5 | 1.15 | 0.00792 | -0.081 | 145.294
5.5 | 1.2 | 0.01126 | -0.082 | 106.624
6 | 1.25 | 0.01196 | -0.082 | 104.476
6.5 | 1.291 | 0.01281 | -0.083 | 100.734
7 | 1.312 | 0.01377 | -0.084 | 95.332
7.5 | 1.291 | 0.01498 | -0.084 | 86.177
8 | 1.107 | 0.01709 | -0.085 | 64.81
8.5 | 0.781 | 0.01817 | -0.086 | 42.961
9 | 0.808 | 0.02014 | -0.086 | 40.094
9.5 | 0.839 | 0.02042 | -0.087 | 41.105
10 | 0.864 | 0.02282 | -0.087 | 37.868
10.5 | 0.898 | 0.02203 | -0.088 | 40.766
11 | 0.925 | 0.02428 | -0.089 | 38.09
11.5 | 0.95 | 0.02735 | -0.089 | 34.736
12 | 0.832 | 0.08335 | -0.053 | 9.984
12.5 | 1.006 | 0.02979 | -0.09 | 33.778
13 | 1.027 | 0.03458 | -0.09 | 29.686
13.5 | 1.02 | 0.04879 | -0.087 | 20.911
14 | 1.081 | 0.03721 | -0.092 | 29.063
14.5 | 1.094 | 0.04523 | -0.09 | 24.185
15 | 1.106 | 0.05419 | -0.089 | 20.417
15.5 | 1.011 | 0.11144 | -0.059 | 9.071
16 | 1.157 | 0.0587 | -0.09 | 19.707
16.5 | 1.173 | 0.06716 | -0.09 | 17.471
17 | 1.087 | 0.12639 | -0.062 | 8.601
17.5 | 1.206 | 0.08064 | -0.088 | 14.956
18 | 1.235 | 0.08388 | -0.09 | 14.729
18.5 | 1.18 | 0.12976 | -0.073 | 9.092
19 | 1.301 | 0.07876 | -0.093 | 16.517
19.5 | 1.324 | 0.08482 | -0.093 | 15.608
20 | 1.327 | 0.10316 | -0.091 | 12.867

## 104. Re 8M Mach 0.50 (2)
BIGFOIL.COM POLAR EXPORT
NACA66-710 a=0.2
NACA66-710 a=0.2 |  |  |  | Cl Max: | 1.4327 | at alpha= | 9.5 | deg
XFOIL ncrit=9 |  |  |  | L/D Max: | 194.778 | at alpha= | 3.5 | deg
Re: | 8000000 |  |  | Cd Min: | 0.12826 | at alpha= | 14.5 | deg
Mach: | 0.5 |  |  | Cl=0 at alpha= | -4.4787 | deg
|  |  |  | @ Cl=0.1, Cd= | 0.023723
|  |  |  | @ Cl=0.4, Cd= | 0.005329
|  |  |  | @ Cl=0.6, Cd= | 0.0054452
alpha (deg) | Cl | Cd | Cm | Cl/Cd
-8.5 | -0.1423 | 0.08542 | -0.0711 | -1.6659
-8 | -0.1248 | 0.07949 | -0.0741 | -1.57
-7.5 | -0.1155 | 0.07322 | -0.0772 | -1.5774
-7 | -0.107 | 0.06745 | -0.0799 | -1.5864
-6.5 | -0.1133 | 0.0618 | -0.0825 | -1.8333
-6 | -0.0977 | 0.05551 | -0.0864 | -1.76
-5.5 | -0.0749 | 0.04888 | -0.0897 | -1.5323
-5 | -0.044 | 0.042 | -0.092 | -1.0476
-4 | 0.0404 | 0.02918 | -0.0932 | 1.3845
-3.5 | 0.0931 | 0.02452 | -0.0927 | 3.7969
-3 | 0.1453 | 0.01849 | -0.0908 | 7.8583
-2.5 | 0.1909 | 0.00903 | -0.0869 | 21.1406
-2 | 0.2484 | 0.00568 | -0.0852 | 43.7324
-1.5 | 0.3146 | 0.00537 | -0.0846 | 58.5847
-1 | 0.3817 | 0.00534 | -0.0844 | 71.4794
-0.5 | 0.4484 | 0.0053 | -0.0844 | 84.6038
0 | 0.515 | 0.00534 | -0.0847 | 96.4419
0.5 | 0.5814 | 0.00542 | -0.085 | 107.2694
1 | 0.6477 | 0.00551 | -0.0854 | 117.5499
1.5 | 0.7135 | 0.00561 | -0.0857 | 127.1836
2 | 0.7792 | 0.00573 | -0.0859 | 135.986
2.5 | 0.8434 | 0.0057 | -0.086 | 147.9649
3 | 0.9022 | 0.0048 | -0.0854 | 187.9583
3.5 | 0.9661 | 0.00496 | -0.085 | 194.7782
4 | 1.0279 | 0.00533 | -0.0841 | 192.8518
5 | 1.1311 | 0.00677 | -0.0784 | 167.0753
5.5 | 1.1416 | 0.00829 | -0.068 | 137.7081
6 | 1.167 | 0.00973 | -0.061 | 119.9383
6.5 | 1.2093 | 0.0106 | -0.0564 | 114.0849
7 | 1.2519 | 0.01159 | -0.0519 | 108.0155
7.5 | 1.2975 | 0.01259 | -0.0479 | 103.058
8 | 1.3395 | 0.01387 | -0.0434 | 96.5753
8.5 | 1.3777 | 0.01546 | -0.0385 | 89.1138
9 | 1.4129 | 0.01738 | -0.0333 | 81.2946
9.5 | 1.4327 | 0.02032 | -0.0267 | 70.5069
10 | 1.423 | 0.02525 | -0.019 | 56.3564
10.5 | 1.3903 | 0.03231 | -0.012 | 43.03
11 | 1.3591 | 0.04007 | -0.0067 | 33.9181
11.5 | 1.3313 | 0.0486 | -0.0035 | 27.393
12 | 1.301 | 0.05866 | -0.0031 | 22.1787
12.5 | 1.2669 | 0.07053 | -0.0058 | 17.9626
13 | 1.2355 | 0.08332 | -0.0109 | 14.8284
13.5 | 1.2027 | 0.09748 | -0.0181 | 12.3379
14 | 1.1722 | 0.11247 | -0.0268 | 10.4223
14.5 | 1.1439 | 0.12826 | -0.0367 | 8.9186

## 105. Re 10M Mach 0.00 (1)
BIGFOIL.COM POLAR EXPORT
NACA66-710 a=0.2
NACA66-710 a=0.2 |  |  |  | Cl Max: | 1.301 | at alpha= | 9.5 | deg
JavaFoil+Calcfoil stall+Eppler ext transition |  |  |  | L/D Max: | 179.005 | at alpha= | 4.5 | deg
Re: | 10000000 |  |  | Cd Min: | 0.00494 | at alpha= | 3 | deg
Mach: | 0 |  |  | Cl=0 at alpha= | -3.6915 | deg
|  |  |  | @ Cl=0.1, Cd= | 0.0062027
|  |  |  | @ Cl=0.4, Cd= | 0.0061054
|  |  |  | @ Cl=0.6, Cd= | 0.0063003
alpha (deg) | Cl | Cd | Cm | Cl/Cd
-15.5 | -0.229 | 0.1074 | -0.023 | -2.135
-15 | -0.238 | 0.10238 | -0.024 | -2.329
-14.5 | -0.248 | 0.09765 | -0.024 | -2.535
-14 | -0.257 | 0.09308 | -0.024 | -2.756
-13.5 | -0.265 | 0.08829 | -0.024 | -3.005
-13 | -0.274 | 0.08404 | -0.024 | -3.256
-12.5 | -0.281 | 0.07976 | -0.024 | -3.527
-12 | -0.288 | 0.07576 | -0.024 | -3.803
-11.5 | -0.294 | 0.07211 | -0.024 | -4.071
-11 | -0.298 | 0.06903 | -0.024 | -4.313
-10.5 | -0.3 | 0.06489 | -0.025 | -4.623
-10 | -0.3 | 0.06122 | -0.025 | -4.9
-9.5 | -0.297 | 0.05901 | -0.024 | -5.038
-9 | -0.292 | 0.05566 | -0.025 | -5.241
-8.5 | -0.283 | 0.05264 | -0.025 | -5.37
-8 | -0.27 | 0.04984 | -0.025 | -5.419
-7.5 | -0.254 | 0.04647 | -0.025 | -5.457
-7 | -0.233 | 0.04398 | -0.026 | -5.296
-6.5 | -0.208 | 0.04159 | -0.026 | -5.005
-6 | -0.179 | 0.03934 | -0.027 | -4.562
-5.5 | -0.147 | 0.03757 | -0.027 | -3.905
-5 | -0.111 | 0.03529 | -0.028 | -3.137
-4.5 | -0.071 | 0.03351 | -0.029 | -2.13
-4 | -0.029 | 0.0321 | -0.03 | -0.914
-3.5 | 0.018 | 0.00622 | -0.06 | 2.973
-3 | 0.075 | 0.00619 | -0.06 | 12.176
-2.5 | 0.134 | 0.00622 | -0.061 | 21.502
-2 | 0.193 | 0.00622 | -0.062 | 31.069
-1.5 | 0.253 | 0.00623 | -0.062 | 40.659
-1 | 0.313 | 0.0063 | -0.063 | 49.66
-0.5 | 0.373 | 0.00611 | -0.063 | 61.014
0 | 0.432 | 0.0061 | -0.064 | 70.791
0.5 | 0.491 | 0.00615 | -0.065 | 79.958
1 | 0.55 | 0.00624 | -0.065 | 88.091
1.5 | 0.608 | 0.00631 | -0.066 | 96.404
2 | 0.667 | 0.00512 | -0.067 | 130.268
2.5 | 0.725 | 0.00495 | -0.067 | 146.447
3 | 0.783 | 0.00494 | -0.068 | 158.361
3.5 | 0.84 | 0.00504 | -0.069 | 166.772
4 | 0.898 | 0.0052 | -0.07 | 172.534
4.5 | 0.955 | 0.00533 | -0.07 | 179.005
5 | 1.009 | 0.00654 | -0.071 | 154.263
5.5 | 1.062 | 0.00679 | -0.072 | 156.503
6 | 1.111 | 0.00913 | -0.072 | 121.713
6.5 | 1.159 | 0.00952 | -0.073 | 121.741
7 | 1.203 | 0.00997 | -0.073 | 120.636
7.5 | 1.241 | 0.01045 | -0.074 | 118.729
8 | 1.269 | 0.01095 | -0.075 | 115.898
8.5 | 1.289 | 0.01153 | -0.075 | 111.768
9 | 1.3 | 0.01222 | -0.076 | 106.304
9.5 | 1.301 | 0.01315 | -0.077 | 98.911
10 | 1.292 | 0.01377 | -0.077 | 93.83
10.5 | 1.274 | 0.01459 | -0.078 | 87.364
11 | 1.247 | 0.0157 | -0.078 | 79.433
11.5 | 1.212 | 0.01649 | -0.079 | 73.527
12 | 1.17 | 0.01746 | -0.08 | 67.014
12.5 | 1.123 | 0.0186 | -0.08 | 60.353
13 | 1.07 | 0.01988 | -0.081 | 53.861
13.5 | 1.016 | 0.02132 | -0.081 | 47.634
14 | 0.959 | 0.02299 | -0.082 | 41.691
14.5 | 0.901 | 0.02498 | -0.082 | 36.056

## 106. Re 10M Mach 0.00 (2)
BIGFOIL.COM POLAR EXPORT
NACA66-710 a=0.2
NACA66-710 a=0.2 |  |  |  | Cl Max: | 1.7516 | at alpha= | 18.5 | deg
XFOIL ncrit=9 |  |  |  | L/D Max: | 184.312 | at alpha= | 3.5 | deg
Re: | 10000000 |  |  | Cd Min: | 0.06986 | at alpha= | -9 | deg
Mach: | 0 |  |  | Cl=0 at alpha= | -3.8205 | deg
|  |  |  | @ Cl=0.1, Cd= | 0.005166
|  |  |  | @ Cl=0.4, Cd= | 0.0049733
|  |  |  | @ Cl=0.6, Cd= | 0.0051592
alpha (deg) | Cl | Cd | Cm | Cl/Cd
-9 | -0.3392 | 0.06986 | -0.0643 | -4.8554
-7 | -0.3466 | 0.01104 | -0.0674 | -31.3949
-6.5 | -0.2984 | 0.00812 | -0.0667 | -36.7488
-6 | -0.2446 | 0.00704 | -0.0667 | -34.7443
-5.5 | -0.1897 | 0.00638 | -0.0667 | -29.7335
-5 | -0.1343 | 0.00588 | -0.0669 | -22.8401
-4.5 | -0.0775 | 0.0057 | -0.0673 | -13.5965
-4 | -0.0205 | 0.00558 | -0.0678 | -3.6738
-3.5 | 0.0366 | 0.00546 | -0.0683 | 6.7033
-3 | 0.0929 | 0.00519 | -0.0687 | 17.8998
-2.5 | 0.1492 | 0.005 | -0.069 | 29.84
-2 | 0.2055 | 0.00492 | -0.0694 | 41.7683
-1 | 0.3184 | 0.00493 | -0.0704 | 64.5842
0 | 0.4316 | 0.00499 | -0.0714 | 86.493
1 | 0.5447 | 0.00511 | -0.0726 | 106.5949
1.5 | 0.6009 | 0.00516 | -0.0731 | 116.4535
2 | 0.6571 | 0.00522 | -0.0737 | 125.8812
2.5 | 0.7119 | 0.00509 | -0.0741 | 139.8625
3 | 0.7633 | 0.00424 | -0.0743 | 180.0236
3.5 | 0.8165 | 0.00443 | -0.0744 | 184.3115
4 | 0.8675 | 0.00493 | -0.0742 | 175.9635
4.5 | 0.9186 | 0.00544 | -0.074 | 168.8603
5 | 0.9663 | 0.00614 | -0.0732 | 157.3779
5.5 | 1.0123 | 0.0069 | -0.0721 | 146.7101
6 | 1.0569 | 0.00767 | -0.0707 | 137.7966
6.5 | 1.1045 | 0.00812 | -0.0698 | 136.0222
7 | 1.1513 | 0.00848 | -0.0687 | 135.7665
7.5 | 1.2026 | 0.00883 | -0.0687 | 136.1948
8 | 1.2545 | 0.0093 | -0.069 | 134.8925
8.5 | 1.3013 | 0.00973 | -0.0682 | 133.741
9 | 1.3444 | 0.0103 | -0.0667 | 130.5243
9.5 | 1.3843 | 0.01095 | -0.0647 | 126.4201
10 | 1.4144 | 0.01158 | -0.0607 | 122.1416
10.5 | 1.444 | 0.01224 | -0.0568 | 117.9739
11 | 1.4712 | 0.01314 | -0.0529 | 111.9635
11.5 | 1.4997 | 0.01411 | -0.0495 | 106.2863
12 | 1.5267 | 0.01523 | -0.0462 | 100.2429
13.5 | 1.6012 | 0.01942 | -0.037 | 82.4511
14 | 1.6284 | 0.02082 | -0.0348 | 78.2133
14.5 | 1.6548 | 0.02233 | -0.0327 | 74.1066
15 | 1.6734 | 0.02445 | -0.03 | 68.4417
15.5 | 1.6947 | 0.02645 | -0.028 | 64.0718
16 | 1.7104 | 0.02902 | -0.0257 | 58.9387
16.5 | 1.7231 | 0.03199 | -0.0235 | 53.8637
17 | 1.733 | 0.03541 | -0.0217 | 48.941
17.5 | 1.7446 | 0.03886 | -0.0203 | 44.8945
18 | 1.7219 | 0.0461 | -0.0182 | 37.3514
18.5 | 1.7516 | 0.04814 | -0.0185 | 36.3855
19 | 1.7376 | 0.05533 | -0.0182 | 31.4043
19.5 | 1.7182 | 0.06377 | -0.0191 | 26.9437
20 | 1.7298 | 0.06856 | -0.0204 | 25.2305

## 107. Re 10M Mach 0.10 (1)
BIGFOIL.COM POLAR EXPORT
NACA66-710 a=0.2
NACA66-710 a=0.2 |  |  |  | Cl Max: | 1.299 | at alpha= | 9 | deg
JavaFoil+Calcfoil stall+Eppler ext transition |  |  |  | L/D Max: | 180.312 | at alpha= | 4.5 | deg
Re: | 10000000 |  |  | Cd Min: | 0.00494 | at alpha= | 2.5 | deg
Mach: | 0.1 |  |  | Cl=0 at alpha= | -3.6979 | deg
|  |  |  | @ Cl=0.1, Cd= | 0.0062166
|  |  |  | @ Cl=0.4, Cd= | 0.006096
|  |  |  | @ Cl=0.6, Cd= | 0.0062867
alpha (deg) | Cl | Cd | Cm | Cl/Cd
-15 | -0.201 | 0.10262 | -0.024 | -1.96
-14.5 | -0.212 | 0.09874 | -0.024 | -2.144
-14 | -0.222 | 0.09412 | -0.024 | -2.362
-13.5 | -0.233 | 0.08896 | -0.024 | -2.618
-13 | -0.243 | 0.08368 | -0.024 | -2.906
-12.5 | -0.253 | 0.07998 | -0.024 | -3.164
-12 | -0.262 | 0.07583 | -0.025 | -3.457
-11.5 | -0.27 | 0.07273 | -0.024 | -3.713
-11 | -0.277 | 0.06876 | -0.025 | -4.023
-10.5 | -0.281 | 0.06452 | -0.025 | -4.363
-10 | -0.284 | 0.06067 | -0.025 | -4.684
-9.5 | -0.284 | 0.059 | -0.025 | -4.812
-9 | -0.281 | 0.056 | -0.025 | -5.013
-8.5 | -0.274 | 0.05294 | -0.025 | -5.176
-8 | -0.263 | 0.05016 | -0.025 | -5.251
-7.5 | -0.249 | 0.04644 | -0.026 | -5.356
-7 | -0.23 | 0.04406 | -0.026 | -5.211
-6.5 | -0.206 | 0.04173 | -0.026 | -4.938
-6 | -0.178 | 0.0395 | -0.027 | -4.511
-5.5 | -0.146 | 0.03774 | -0.027 | -3.872
-5 | -0.11 | 0.03576 | -0.028 | -3.089
-4.5 | -0.071 | 0.03356 | -0.029 | -2.127
-4 | -0.029 | 0.03218 | -0.03 | -0.913
-3.5 | 0.019 | 0.00623 | -0.06 | 2.979
-3 | 0.076 | 0.0062 | -0.061 | 12.208
-2.5 | 0.134 | 0.00624 | -0.061 | 21.523
-2 | 0.194 | 0.00623 | -0.062 | 31.146
-1.5 | 0.254 | 0.00624 | -0.063 | 40.772
-1 | 0.314 | 0.00631 | -0.063 | 49.825
-0.5 | 0.374 | 0.00607 | -0.064 | 61.67
0 | 0.434 | 0.00613 | -0.064 | 70.861
0.5 | 0.494 | 0.00613 | -0.065 | 80.616
1 | 0.553 | 0.00623 | -0.066 | 88.75
1.5 | 0.611 | 0.0063 | -0.066 | 97.076
2 | 0.67 | 0.00518 | -0.067 | 129.412
2.5 | 0.728 | 0.00494 | -0.068 | 147.521
3 | 0.786 | 0.00498 | -0.068 | 158.016
3.5 | 0.844 | 0.00508 | -0.069 | 166.175
4 | 0.902 | 0.0052 | -0.07 | 173.439
4.5 | 0.959 | 0.00532 | -0.071 | 180.312
5 | 1.014 | 0.00657 | -0.071 | 154.336
5.5 | 1.067 | 0.00682 | -0.072 | 156.508
6 | 1.116 | 0.0092 | -0.072 | 121.281
6.5 | 1.164 | 0.0096 | -0.073 | 121.248
7 | 1.208 | 0.01006 | -0.074 | 120.063
7.5 | 1.245 | 0.01054 | -0.074 | 118.057
8 | 1.272 | 0.01105 | -0.075 | 115.161
8.5 | 1.29 | 0.01168 | -0.076 | 110.493
9 | 1.299 | 0.01239 | -0.076 | 104.866
9.5 | 1.297 | 0.01331 | -0.077 | 97.448
10 | 1.286 | 0.01399 | -0.078 | 91.891
10.5 | 1.264 | 0.01481 | -0.078 | 85.295
11 | 1.232 | 0.0158 | -0.079 | 77.942
11.5 | 1.191 | 0.01673 | -0.079 | 71.173
12 | 1.143 | 0.01782 | -0.08 | 64.141
12.5 | 1.088 | 0.019 | -0.081 | 57.277
13 | 1.03 | 0.02038 | -0.081 | 50.541
13.5 | 0.969 | 0.02188 | -0.082 | 44.266
14 | 0.905 | 0.0238 | -0.082 | 38.032

## 108. Re 10M Mach 0.10 (2)
BIGFOIL.COM POLAR EXPORT
NACA66-710 a=0.2
NACA66-710 a=0.2 |  |  |  | Cl Max: | 1.7301 | at alpha= | 17.5 | deg
XFOIL ncrit=9 |  |  |  | L/D Max: | 185.023 | at alpha= | 3.5 | deg
Re: | 10000000 |  |  | Cd Min: | 0.07638 | at alpha= | 20 | deg
Mach: | 0.1 |  |  | Cl=0 at alpha= | -3.8177 | deg
|  |  |  | @ Cl=0.1, Cd= | 0.0051956
|  |  |  | @ Cl=0.4, Cd= | 0.004982
|  |  |  | @ Cl=0.6, Cd= | 0.0051659
alpha (deg) | Cl | Cd | Cm | Cl/Cd
-6.5 | -0.2998 | 0.0088 | -0.0679 | -34.0682
-6 | -0.2466 | 0.00729 | -0.0676 | -33.8272
-5.5 | -0.1914 | 0.00652 | -0.0676 | -29.3558
-5 | -0.1356 | 0.00595 | -0.0676 | -22.7899
-4.5 | -0.0785 | 0.00572 | -0.0679 | -13.7238
-4 | -0.021 | 0.00559 | -0.0684 | -3.7567
-3.5 | 0.0366 | 0.00548 | -0.0688 | 6.6788
-3 | 0.0934 | 0.00522 | -0.0692 | 17.8927
-2.5 | 0.1501 | 0.00501 | -0.0695 | 29.9601
-2 | 0.2067 | 0.00493 | -0.0699 | 41.927
-1 | 0.3204 | 0.00494 | -0.0708 | 64.8583
0 | 0.4342 | 0.005 | -0.0718 | 86.84
1 | 0.5479 | 0.00512 | -0.073 | 107.0117
1.5 | 0.6046 | 0.00517 | -0.0735 | 116.9439
2 | 0.661 | 0.00523 | -0.0741 | 126.3862
2.5 | 0.7163 | 0.00513 | -0.0745 | 139.6296
3 | 0.7679 | 0.00426 | -0.0747 | 180.2582
3.5 | 0.8215 | 0.00444 | -0.0748 | 185.0225
4 | 0.8727 | 0.00495 | -0.0745 | 176.303
4.5 | 0.924 | 0.00545 | -0.0743 | 169.5413
5 | 0.9718 | 0.00617 | -0.0734 | 157.5041
5.5 | 1.0175 | 0.00696 | -0.0722 | 146.1925
6 | 1.0624 | 0.00771 | -0.0708 | 137.7951
6.5 | 1.1101 | 0.00817 | -0.0698 | 135.8752
7 | 1.1569 | 0.00854 | -0.0686 | 135.4684
7.5 | 1.2096 | 0.00889 | -0.0687 | 136.063
8 | 1.2607 | 0.00937 | -0.0687 | 134.5464
8.5 | 1.3074 | 0.00982 | -0.0677 | 133.1365
9 | 1.3491 | 0.01045 | -0.0659 | 129.1005
9.5 | 1.3877 | 0.01108 | -0.0634 | 125.2437
10 | 1.4148 | 0.01174 | -0.0587 | 120.5111
10.5 | 1.4454 | 0.01246 | -0.055 | 116.0032
11 | 1.4733 | 0.01341 | -0.0512 | 109.8658
11.5 | 1.5017 | 0.01445 | -0.0477 | 103.9239
12 | 1.5275 | 0.01569 | -0.0442 | 97.355
13 | 1.5812 | 0.01834 | -0.0382 | 86.2159
13.5 | 1.6025 | 0.02011 | -0.035 | 79.6867
14 | 1.6297 | 0.0216 | -0.0327 | 75.4491
14.5 | 1.6552 | 0.02327 | -0.0305 | 71.1302
15 | 1.6724 | 0.02559 | -0.0277 | 65.3537
15.5 | 1.6913 | 0.02792 | -0.0255 | 60.5766
16 | 1.7045 | 0.03086 | -0.0231 | 55.2333
16.5 | 1.7168 | 0.03407 | -0.0211 | 50.3904
17 | 1.7169 | 0.0386 | -0.0189 | 44.4793
17.5 | 1.7301 | 0.04221 | -0.0179 | 40.9879
18 | 1.7038 | 0.05029 | -0.0164 | 33.8795
18.5 | 1.7257 | 0.0535 | -0.0167 | 32.2561
19 | 1.7125 | 0.06107 | -0.0173 | 28.0416
19.5 | 1.6895 | 0.07057 | -0.0191 | 23.9408
20 | 1.6962 | 0.07638 | -0.0209 | 22.2074

## 109. Re 10M Mach 0.25 (1)
BIGFOIL.COM POLAR EXPORT
NACA66-710 a=0.2
NACA66-710 a=0.2 |  |  |  | Cl Max: | 1.295 | at alpha= | 8.5 | deg
JavaFoil+Calcfoil stall+Eppler ext transition |  |  |  | L/D Max: | 166.607 | at alpha= | 3.5 | deg
Re: | 10000000 |  |  | Cd Min: | 0.00504 | at alpha= | 2.5 | deg
Mach: | 0.25 |  |  | Cl=0 at alpha= | -3.6667 | deg
|  |  |  | @ Cl=0.1, Cd= | 0.0063038
|  |  |  | @ Cl=0.4, Cd= | 0.0061625
|  |  |  | @ Cl=0.6, Cd= | 0.02708
alpha (deg) | Cl | Cd | Cm | Cl/Cd
-12.5 | -0.051 | 0.08351 | -0.025 | -0.609
-12 | -0.048 | 0.07832 | -0.025 | -0.613
-11.5 | -0.045 | 0.07251 | -0.026 | -0.623
-11 | -0.042 | 0.06879 | -0.026 | -0.615
-10.5 | -0.091 | 0.06555 | -0.026 | -1.382
-10 | -0.131 | 0.0616 | -0.026 | -2.122
-9.5 | -0.159 | 0.05851 | -0.026 | -2.719
-9 | -0.181 | 0.05596 | -0.026 | -3.227
-8.5 | -0.196 | 0.05327 | -0.026 | -3.675
-8 | -0.204 | 0.05027 | -0.026 | -4.065
-7.5 | -0.206 | 0.04724 | -0.026 | -4.359
-7 | -0.2 | 0.04467 | -0.026 | -4.483
-6.5 | -0.187 | 0.04249 | -0.026 | -4.408
-6 | -0.167 | 0.04066 | -0.027 | -4.114
-5.5 | -0.141 | 0.03868 | -0.027 | -3.637
-5 | -0.108 | 0.03651 | -0.028 | -2.968
-4.5 | -0.071 | 0.03466 | -0.028 | -2.047
-4 | -0.03 | 0.03254 | -0.03 | -0.908
-3.5 | 0.015 | 0.02902 | -0.036 | 0.528
-3 | 0.077 | 0.0063 | -0.062 | 12.25
-2.5 | 0.137 | 0.00631 | -0.063 | 21.786
-2 | 0.199 | 0.00628 | -0.064 | 31.657
-1.5 | 0.261 | 0.00634 | -0.064 | 41.189
-1 | 0.323 | 0.0064 | -0.065 | 50.449
-0.5 | 0.385 | 0.00616 | -0.066 | 62.451
0 | 0.446 | 0.00617 | -0.066 | 72.348
0.5 | 0.507 | 0.00621 | -0.067 | 81.743
1 | 0.568 | 0.0063 | -0.068 | 90.111
1.5 | 0.628 | 0.00643 | -0.068 | 97.637
2 | 0.688 | 0.00609 | -0.069 | 112.975
2.5 | 0.748 | 0.00504 | -0.07 | 148.453
3 | 0.808 | 0.00504 | -0.07 | 160.348
3.5 | 0.867 | 0.0052 | -0.071 | 166.607
4 | 0.926 | 0.0063 | -0.072 | 146.91
4.5 | 0.984 | 0.0065 | -0.072 | 151.56
5 | 1.04 | 0.00676 | -0.073 | 153.914
5.5 | 1.094 | 0.00706 | -0.074 | 155.016
6 | 1.142 | 0.00956 | -0.074 | 119.494
6.5 | 1.191 | 0.01002 | -0.075 | 118.805
7 | 1.233 | 0.01053 | -0.076 | 117.077
7.5 | 1.267 | 0.01109 | -0.076 | 114.262
8 | 1.287 | 0.0117 | -0.077 | 109.999
8.5 | 1.295 | 0.01241 | -0.078 | 104.375
9 | 1.288 | 0.01368 | -0.078 | 94.171
9.5 | 1.266 | 0.01426 | -0.079 | 88.778
10 | 1.226 | 0.01521 | -0.079 | 80.596
10.5 | 1.169 | 0.01625 | -0.08 | 71.908
11 | 1.094 | 0.01736 | -0.081 | 63.051
11.5 | 1.004 | 0.019 | -0.081 | 52.839
12 | 0.902 | 0.02013 | -0.082 | 44.798
12.5 | 0.788 | 0.02185 | -0.082 | 36.057
13 | 0.666 | 0.02395 | -0.082 | 27.822
13.5 | 0.537 | 0.02708 | -0.082 | 19.844

## 110. Re 10M Mach 0.25 (2)
BIGFOIL.COM POLAR EXPORT
NACA66-710 a=0.2
NACA66-710 a=0.2 |  |  |  | Cl Max: | 1.6227 | at alpha= | 14.5 | deg
XFOIL ncrit=9 |  |  |  | L/D Max: | 188.578 | at alpha= | 3.5 | deg
Re: | 10000000 |  |  | Cd Min: | 0.16003 | at alpha= | -14.5 | deg
Mach: | 0.25 |  |  | Cl=0 at alpha= | -3.8048 | deg
|  |  |  | @ Cl=0.1, Cd= | 0.0054014
|  |  |  | @ Cl=0.4, Cd= | 0.0050134
|  |  |  | @ Cl=0.6, Cd= | 0.0051947
alpha (deg) | Cl | Cd | Cm | Cl/Cd
-14.5 | -0.3741 | 0.16003 | -0.0235 | -2.3377
-14 | -0.3531 | 0.15412 | -0.0272 | -2.2911
-13.5 | -0.3354 | 0.14725 | -0.031 | -2.2778
-13 | -0.3185 | 0.14032 | -0.0348 | -2.2698
-12.5 | -0.3023 | 0.1333 | -0.0384 | -2.2678
-12 | -0.2859 | 0.12652 | -0.0421 | -2.2597
-11 | -0.2692 | 0.10925 | -0.0496 | -2.4641
-10.5 | -0.2556 | 0.10269 | -0.0528 | -2.489
-9.5 | -0.2325 | 0.0899 | -0.0591 | -2.5862
-9 | -0.218 | 0.08469 | -0.0619 | -2.5741
-8.5 | -0.1977 | 0.08104 | -0.064 | -2.4395
-8 | -0.1872 | 0.0757 | -0.0663 | -2.4729
-7.5 | -0.2063 | 0.06947 | -0.0687 | -2.9696
-7 | -0.1892 | 0.06393 | -0.0722 | -2.9595
-6.5 | -0.1775 | 0.05555 | -0.0763 | -3.1953
-5.5 | -0.1994 | 0.00798 | -0.0726 | -24.9875
-5 | -0.1422 | 0.00664 | -0.072 | -21.4157
-4.5 | -0.0835 | 0.006 | -0.0717 | -13.9167
-4 | -0.0235 | 0.00572 | -0.0717 | -4.1084
-3.5 | 0.0367 | 0.00557 | -0.0719 | 6.5889
-3 | 0.0966 | 0.00542 | -0.0722 | 17.8229
-2.5 | 0.155 | 0.0051 | -0.0722 | 30.3922
-2 | 0.2137 | 0.00498 | -0.0724 | 42.9116
-1.5 | 0.2725 | 0.00499 | -0.0728 | 54.6092
-1 | 0.3312 | 0.00498 | -0.0732 | 66.506
-0.5 | 0.3901 | 0.00501 | -0.0737 | 77.8643
0 | 0.4488 | 0.00503 | -0.0742 | 89.2247
0.5 | 0.5077 | 0.00508 | -0.0748 | 99.9409
1 | 0.5662 | 0.00516 | -0.0753 | 109.7287
1.5 | 0.6246 | 0.00522 | -0.0758 | 119.6552
2 | 0.6827 | 0.00531 | -0.0763 | 128.5687
2.5 | 0.7401 | 0.00523 | -0.0768 | 141.5105
3 | 0.7929 | 0.00434 | -0.0769 | 182.6959
3.5 | 0.8486 | 0.0045 | -0.0769 | 188.5778
4 | 0.9013 | 0.00501 | -0.0765 | 179.9002
4.5 | 0.954 | 0.00552 | -0.0761 | 172.8261
5 | 1.0016 | 0.00632 | -0.0747 | 158.481
5.5 | 1.0466 | 0.00721 | -0.0728 | 145.1595
6 | 1.0913 | 0.008 | -0.0708 | 136.4125
6.5 | 1.1403 | 0.00842 | -0.0694 | 135.4276
7 | 1.1855 | 0.00882 | -0.0671 | 134.4104
7.5 | 1.2454 | 0.00927 | -0.0682 | 134.3474
8 | 1.2922 | 0.00978 | -0.0665 | 132.1268
8.5 | 1.3348 | 0.01037 | -0.0639 | 128.7175
9 | 1.3611 | 0.01114 | -0.0582 | 122.1813
9.5 | 1.3949 | 0.01185 | -0.0543 | 117.7131
10 | 1.4257 | 0.01281 | -0.0501 | 111.2959
10.5 | 1.4579 | 0.01383 | -0.0464 | 105.4158
11 | 1.4852 | 0.01518 | -0.0422 | 97.8393
11.5 | 1.5098 | 0.01679 | -0.038 | 89.9226
12 | 1.5359 | 0.01845 | -0.0343 | 83.2466
12.5 | 1.5653 | 0.02001 | -0.0313 | 78.2259
13 | 1.5836 | 0.02237 | -0.0274 | 70.7912
13.5 | 1.5971 | 0.02521 | -0.0235 | 63.3518
14 | 1.6142 | 0.028 | -0.0204 | 57.65
14.5 | 1.6227 | 0.03169 | -0.0171 | 51.2054
15 | 1.6204 | 0.03661 | -0.014 | 44.2611
15.5 | 1.6165 | 0.04213 | -0.0117 | 38.3693
16 | 1.6035 | 0.04911 | -0.0103 | 32.6512
16.5 | 1.5852 | 0.0574 | -0.0102 | 27.6167
17 | 1.5592 | 0.06744 | -0.0117 | 23.1198
17.5 | 1.532 | 0.07852 | -0.0149 | 19.511
18 | 1.497 | 0.0917 | -0.02 | 16.325
18.5 | 1.4683 | 0.10481 | -0.0261 | 14.0092
19 | 1.4342 | 0.11951 | -0.0339 | 12.0007
19.5 | 1.4016 | 0.13469 | -0.0426 | 10.4061

## 111. Re 10M Mach 0.50 (1)
BIGFOIL.COM POLAR EXPORT
NACA66-710 a=0.2
NACA66-710 a=0.2 |  |  |  | Cl Max: | 1.314 | at alpha= | 7 | deg
JavaFoil+Calcfoil stall+Eppler ext transition |  |  |  | L/D Max: | 147.724 | at alpha= | 5 | deg
Re: | 10000000 |  |  | Cd Min: | 0.00573 | at alpha= | 1.5 | deg
Mach: | 0.5 |  |  | Cl=0 at alpha= | -3.7 | deg
|  |  |  | @ Cl=0.1, Cd= | 0.030543
|  |  |  | @ Cl=0.4, Cd= | 0.0063676
|  |  |  | @ Cl=0.6, Cd= | 0.0061085
alpha (deg) | Cl | Cd | Cm | Cl/Cd
-20 | -0.891 | 0.15335 | -0.03 | -5.813
-19.5 | -0.864 | 0.14398 | -0.03 | -6.004
-19 | -0.837 | 0.13994 | -0.03 | -5.979
-18.5 | -0.811 | 0.13023 | -0.03 | -6.224
-18 | -0.784 | 0.12223 | -0.03 | -6.414
-17.5 | -0.757 | 0.11717 | -0.031 | -6.461
-17 | -0.731 | 0.11048 | -0.031 | -6.614
-16.5 | -0.704 | 0.10389 | -0.032 | -6.779
-16 | -0.673 | 0.11465 | -0.029 | -5.874
-15.5 | -0.646 | 0.10746 | -0.03 | -6.014
-15 | -0.619 | 0.09885 | -0.03 | -6.267
-14.5 | -0.593 | 0.09326 | -0.03 | -6.354
-14 | -0.567 | 0.08595 | -0.032 | -6.594
-13.5 | -0.54 | 0.0798 | -0.033 | -6.772
-13 | -0.514 | 0.07345 | -0.034 | -7.003
-12.5 | -0.488 | 0.06823 | -0.035 | -7.155
-12 | -0.463 | 0.06207 | -0.037 | -7.457
-11.5 | -0.427 | 0.07795 | -0.029 | -5.482
-11 | -0.4 | 0.07032 | -0.03 | -5.69
-10.5 | -0.373 | 0.06476 | -0.03 | -5.759
-10 | -0.346 | 0.05975 | -0.031 | -5.79
-9.5 | -0.319 | 0.05574 | -0.032 | -5.721
-9 | -0.292 | 0.05106 | -0.034 | -5.723
-8.5 | -0.266 | 0.0471 | -0.036 | -5.638
-8 | -0.239 | 0.04265 | -0.038 | -5.612
-7.5 | -0.209 | 0.04687 | -0.031 | -4.459
-7 | -0.181 | 0.04619 | -0.03 | -3.927
-6.5 | -0.154 | 0.04363 | -0.03 | -3.531
-6 | -0.127 | 0.04102 | -0.03 | -3.093
-5.5 | -0.1 | 0.03822 | -0.031 | -2.609
-5 | -0.073 | 0.0357 | -0.033 | -2.033
-4.5 | -0.045 | 0.03602 | -0.031 | -1.257
-4 | -0.018 | 0.03475 | -0.031 | -0.521
-3.5 | 0.012 | 0.03347 | -0.03 | 0.366
-3 | 0.063 | 0.03166 | -0.032 | 1.987
-2.5 | 0.119 | 0.02997 | -0.034 | 3.955
-2 | 0.218 | 0.00657 | -0.071 | 33.175
-1.5 | 0.289 | 0.00634 | -0.072 | 45.595
-1 | 0.359 | 0.00635 | -0.072 | 56.527
-0.5 | 0.429 | 0.00638 | -0.073 | 67.185
0 | 0.498 | 0.00645 | -0.074 | 77.213
0.5 | 0.566 | 0.00621 | -0.075 | 91.139
1 | 0.633 | 0.00601 | -0.075 | 105.419
1.5 | 0.7 | 0.00573 | -0.076 | 122.126
2 | 0.767 | 0.00705 | -0.077 | 108.815
2.5 | 0.833 | 0.00627 | -0.078 | 132.734
3 | 0.898 | 0.00656 | -0.078 | 136.923
3.5 | 0.964 | 0.00683 | -0.079 | 141.17
4 | 1.028 | 0.00711 | -0.08 | 144.652
4.5 | 1.092 | 0.00739 | -0.081 | 147.71
5 | 1.151 | 0.00779 | -0.081 | 147.724
5.5 | 1.202 | 0.01089 | -0.082 | 110.387
6 | 1.251 | 0.01156 | -0.082 | 108.294
6.5 | 1.292 | 0.01235 | -0.083 | 104.642
7 | 1.314 | 0.01326 | -0.084 | 99.124
7.5 | 1.293 | 0.01441 | -0.084 | 89.718
8 | 1.109 | 0.0164 | -0.085 | 67.611
8.5 | 0.782 | 0.01745 | -0.086 | 44.807
9 | 0.809 | 0.01933 | -0.086 | 41.865
9.5 | 0.84 | 0.01969 | -0.087 | 42.676
10 | 0.866 | 0.0219 | -0.087 | 39.566
10.5 | 0.899 | 0.02114 | -0.088 | 42.543
11 | 0.926 | 0.02331 | -0.089 | 39.749
11.5 | 0.952 | 0.02622 | -0.089 | 36.302
12 | 0.953 | 0.03598 | -0.087 | 26.485

## 112. Re 10M Mach 0.50 (2)
BIGFOIL.COM POLAR EXPORT
NACA66-710 a=0.2
NACA66-710 a=0.2 |  |  |  | Cl Max: | 1.4488 | at alpha= | 9.5 | deg
XFOIL ncrit=9 |  |  |  | L/D Max: | 196.922 | at alpha= | 4 | deg
Re: | 10000000 |  |  | Cd Min: | 0.2552 | at alpha= | -20 | deg
Mach: | 0.5 |  |  | Cl=0 at alpha= | -4.4044 | deg
|  |  |  | @ Cl=0.1, Cd= | 0.02241
|  |  |  | @ Cl=0.4, Cd= | 0.0051941
|  |  |  | @ Cl=0.6, Cd= | 0.0053157
alpha (deg) | Cl | Cd | Cm | Cl/Cd
-20 | -0.6246 | 0.2552 | 0.0298 | -2.4475
-19.5 | -0.6015 | 0.24739 | 0.0246 | -2.4314
-19 | -0.5784 | 0.23958 | 0.0195 | -2.4142
-18.5 | -0.555 | 0.23182 | 0.0144 | -2.3941
-18 | -0.5318 | 0.22393 | 0.0094 | -2.3748
-17.5 | -0.5086 | 0.21635 | 0.0045 | -2.3508
-17 | -0.4857 | 0.20848 | -0.0004 | -2.3297
-16.5 | -0.4635 | 0.20052 | -0.0053 | -2.3115
-16 | -0.4407 | 0.19281 | -0.01 | -2.2857
-15.5 | -0.4187 | 0.18458 | -0.0147 | -2.2684
-15 | -0.3968 | 0.17658 | -0.0194 | -2.2471
-14.5 | -0.3754 | 0.16859 | -0.024 | -2.2267
-14 | -0.3507 | 0.16242 | -0.0285 | -2.1592
-13.5 | -0.3278 | 0.15503 | -0.0327 | -2.1144
-13 | -0.3063 | 0.14758 | -0.0371 | -2.0755
-12.5 | -0.2858 | 0.14016 | -0.0414 | -2.0391
-12 | -0.2652 | 0.13297 | -0.0456 | -1.9944
-11.5 | -0.2469 | 0.1255 | -0.0497 | -1.9673
-11 | -0.2294 | 0.11798 | -0.0538 | -1.9444
-10.5 | -0.2116 | 0.11084 | -0.0577 | -1.9091
-10 | -0.1945 | 0.10382 | -0.0614 | -1.8734
-9.5 | -0.1793 | 0.09667 | -0.0651 | -1.8548
-8.5 | -0.142 | 0.08513 | -0.0715 | -1.668
-8 | -0.1239 | 0.07934 | -0.0744 | -1.5616
-7.5 | -0.1152 | 0.07307 | -0.0775 | -1.5766
-7 | -0.1066 | 0.06734 | -0.0802 | -1.583
-6.5 | -0.1135 | 0.06167 | -0.0828 | -1.8404
-6 | -0.0981 | 0.05537 | -0.0866 | -1.7717
-5.5 | -0.076 | 0.04844 | -0.0899 | -1.569
-5 | -0.0455 | 0.04138 | -0.0922 | -1.0996
-4.5 | -0.0091 | 0.03371 | -0.0931 | -0.26995
-4 | 0.0385 | 0.02827 | -0.093 | 1.3619
-3.5 | 0.0912 | 0.02356 | -0.0923 | 3.871
-3 | 0.1418 | 0.01695 | -0.09 | 8.3658
-2.5 | 0.1821 | 0.00654 | -0.0861 | 27.844
-2 | 0.2455 | 0.00543 | -0.0848 | 45.2118
-1.5 | 0.3126 | 0.00523 | -0.0843 | 59.7706
-1 | 0.3802 | 0.0052 | -0.0842 | 73.1154
-0.5 | 0.4473 | 0.00518 | -0.0843 | 86.3514
0 | 0.5146 | 0.00523 | -0.0846 | 98.3939
0.5 | 0.5809 | 0.00529 | -0.0849 | 109.811
1 | 0.6477 | 0.00538 | -0.0854 | 120.3903
2 | 0.7796 | 0.0056 | -0.086 | 139.2143
2.5 | 0.8446 | 0.00564 | -0.0862 | 149.7518
3 | 0.9042 | 0.00474 | -0.0858 | 190.7595
4 | 1.0299 | 0.00523 | -0.0846 | 196.9216
4.5 | 1.0833 | 0.00597 | -0.0821 | 181.4573
5 | 1.1258 | 0.00699 | -0.0776 | 161.0587
5.5 | 1.1454 | 0.00832 | -0.0688 | 137.6683
6 | 1.1725 | 0.00932 | -0.0614 | 125.8047
7 | 1.2652 | 0.01101 | -0.0536 | 114.9137
7.5 | 1.3106 | 0.01199 | -0.0493 | 109.3078
8 | 1.354 | 0.01316 | -0.0448 | 102.8875
8.5 | 1.3905 | 0.01478 | -0.0396 | 94.0798
9 | 1.4277 | 0.01657 | -0.0344 | 86.1617
9.5 | 1.4488 | 0.0194 | -0.0277 | 74.6804
10 | 1.4367 | 0.02435 | -0.0196 | 59.0021
10.5 | 1.4008 | 0.03148 | -0.012 | 44.4981
11 | 1.3695 | 0.03909 | -0.0065 | 35.0345
11.5 | 1.3415 | 0.04749 | -0.003 | 28.2481
12 | 1.3104 | 0.05752 | -0.0024 | 22.7816
12.5 | 1.2739 | 0.06955 | -0.0051 | 18.3163
13 | 1.2405 | 0.08249 | -0.0102 | 15.0382
13.5 | 1.2071 | 0.0967 | -0.0174 | 12.4829
14 | 1.1762 | 0.11176 | -0.0263 | 10.5243
14.5 | 1.1483 | 0.12746 | -0.0361 | 9.0091

## 113. Re 12M Mach 0.00 (1)
BIGFOIL.COM POLAR EXPORT
NACA66-710 a=0.2
NACA66-710 a=0.2 |  |  |  | Cl Max: | 1.302 | at alpha= | 9.5 | deg
JavaFoil+Calcfoil stall+Eppler ext transition |  |  |  | L/D Max: | 188.078 | at alpha= | 5 | deg
Re: | 12000000 |  |  | Cd Min: | 0.00488 | at alpha= | 3 | deg
Mach: | 0 |  |  | Cl=0 at alpha= | -3.6915 | deg
|  |  |  | @ Cl=0.1, Cd= | 0.0061612
|  |  |  | @ Cl=0.4, Cd= | 0.0060375
|  |  |  | @ Cl=0.6, Cd= | 0.0062131
alpha (deg) | Cl | Cd | Cm | Cl/Cd
-15.5 | -0.229 | 0.1073 | -0.024 | -2.137
-15 | -0.238 | 0.1016 | -0.024 | -2.347
-14.5 | -0.248 | 0.09717 | -0.024 | -2.548
-14 | -0.257 | 0.09252 | -0.024 | -2.773
-13.5 | -0.265 | 0.08846 | -0.024 | -3
-13 | -0.274 | 0.08286 | -0.024 | -3.303
-12.5 | -0.281 | 0.07921 | -0.025 | -3.553
-12 | -0.288 | 0.07518 | -0.025 | -3.833
-11.5 | -0.294 | 0.07164 | -0.025 | -4.1
-11 | -0.298 | 0.0683 | -0.025 | -4.361
-10.5 | -0.3 | 0.06407 | -0.025 | -4.683
-10 | -0.3 | 0.06077 | -0.025 | -4.938
-9.5 | -0.297 | 0.05859 | -0.025 | -5.075
-9 | -0.292 | 0.05552 | -0.025 | -5.254
-8.5 | -0.283 | 0.05245 | -0.025 | -5.391
-8 | -0.27 | 0.04957 | -0.025 | -5.448
-7.5 | -0.254 | 0.04636 | -0.026 | -5.47
-7 | -0.233 | 0.04387 | -0.026 | -5.31
-6.5 | -0.208 | 0.04146 | -0.026 | -5.022
-6 | -0.18 | 0.03908 | -0.027 | -4.593
-5.5 | -0.147 | 0.03757 | -0.027 | -3.907
-5 | -0.111 | 0.03512 | -0.029 | -3.153
-4.5 | -0.071 | 0.03322 | -0.03 | -2.151
-4 | -0.029 | 0.03188 | -0.031 | -0.921
-3.5 | 0.018 | 0.0062 | -0.06 | 2.985
-3 | 0.075 | 0.00614 | -0.06 | 12.286
-2.5 | 0.134 | 0.00619 | -0.061 | 21.616
-2 | 0.193 | 0.00618 | -0.062 | 31.254
-1.5 | 0.253 | 0.0062 | -0.062 | 40.813
-1 | 0.313 | 0.00627 | -0.063 | 49.924
-0.5 | 0.373 | 0.00601 | -0.063 | 62.051
0 | 0.432 | 0.00607 | -0.064 | 71.237
0.5 | 0.491 | 0.00607 | -0.065 | 80.955
1 | 0.55 | 0.00617 | -0.065 | 89.103
1.5 | 0.608 | 0.00622 | -0.066 | 97.861
2 | 0.667 | 0.00514 | -0.067 | 129.821
2.5 | 0.725 | 0.00528 | -0.067 | 137.361
3 | 0.783 | 0.00488 | -0.068 | 160.361
3.5 | 0.84 | 0.00496 | -0.069 | 169.383
4 | 0.898 | 0.00505 | -0.07 | 177.934
4.5 | 0.955 | 0.00519 | -0.07 | 184.015
5 | 1.01 | 0.00537 | -0.071 | 188.078
5.5 | 1.063 | 0.00678 | -0.072 | 156.781
6 | 1.112 | 0.00888 | -0.072 | 125.251
6.5 | 1.16 | 0.00928 | -0.073 | 125.002
7 | 1.204 | 0.00971 | -0.074 | 124.053
7.5 | 1.242 | 0.01018 | -0.074 | 121.941
8 | 1.27 | 0.01066 | -0.075 | 119.093
8.5 | 1.29 | 0.01121 | -0.075 | 115.115
9 | 1.301 | 0.01185 | -0.076 | 109.79
9.5 | 1.302 | 0.01272 | -0.077 | 102.337
10 | 1.294 | 0.01333 | -0.077 | 97.068
10.5 | 1.276 | 0.01411 | -0.078 | 90.454
11 | 1.249 | 0.01515 | -0.079 | 82.439
11.5 | 1.214 | 0.01592 | -0.079 | 76.241
12 | 1.172 | 0.01686 | -0.08 | 69.523
12.5 | 1.124 | 0.01796 | -0.08 | 62.597
13 | 1.072 | 0.0192 | -0.081 | 55.816
13.5 | 1.017 | 0.02052 | -0.081 | 49.57
14 | 0.96 | 0.02224 | -0.082 | 43.154
14.5 | 0.903 | 0.02395 | -0.082 | 37.699

## 114. Re 12M Mach 0.00 (2)
BIGFOIL.COM POLAR EXPORT
NACA66-710 a=0.2
NACA66-710 a=0.2 |  |  |  | Cl Max: | 1.7643 | at alpha= | 17.5 | deg
XFOIL ncrit=9 |  |  |  | L/D Max: | 182.21 | at alpha= | 3.5 | deg
Re: | 12000000 |  |  | Cd Min: | 0.06864 | at alpha= | 20 | deg
Mach: | 0 |  |  | Cl=0 at alpha= | -3.8096 | deg
|  |  |  | @ Cl=0.1, Cd= | 0.0050803
|  |  |  | @ Cl=0.4, Cd= | 0.004899
|  |  |  | @ Cl=0.6, Cd= | 0.0050793
alpha (deg) | Cl | Cd | Cm | Cl/Cd
-11 | -0.7835 | 0.01411 | -0.0661 | -55.528
-10.5 | -0.7313 | 0.01336 | -0.066 | -54.738
-10 | -0.6785 | 0.01268 | -0.0659 | -53.5095
-9.5 | -0.6237 | 0.01239 | -0.0661 | -50.339
-9 | -0.5708 | 0.01159 | -0.066 | -49.2494
-8.5 | -0.5169 | 0.01089 | -0.0661 | -47.4656
-8 | -0.4627 | 0.01022 | -0.0662 | -45.274
-7.5 | -0.408 | 0.00963 | -0.0664 | -42.3676
-7 | -0.3541 | 0.0087 | -0.0664 | -40.7011
-6.5 | -0.2991 | 0.00802 | -0.0666 | -37.2943
-6 | -0.2443 | 0.00726 | -0.0667 | -33.6501
-5.5 | -0.1902 | 0.00633 | -0.0667 | -30.0474
-5 | -0.1353 | 0.00567 | -0.0667 | -23.8624
-4.5 | -0.0787 | 0.00546 | -0.0671 | -14.4139
-4 | -0.0217 | 0.00533 | -0.0676 | -4.0713
-3.5 | 0.0353 | 0.00521 | -0.0681 | 6.7754
-3 | 0.0921 | 0.0051 | -0.0685 | 18.0588
-2.5 | 0.1483 | 0.00496 | -0.0689 | 29.8992
-2 | 0.2044 | 0.00489 | -0.0692 | 41.7996
-1.5 | 0.2611 | 0.0049 | -0.0698 | 53.2857
-1 | 0.3177 | 0.00487 | -0.0703 | 65.2361
0 | 0.4311 | 0.00491 | -0.0714 | 87.8004
1.5 | 0.6007 | 0.00508 | -0.0731 | 118.248
2 | 0.6568 | 0.00518 | -0.0737 | 126.7954
2.5 | 0.7123 | 0.00514 | -0.0742 | 138.5798
3 | 0.7636 | 0.00427 | -0.0744 | 178.829
3.5 | 0.8163 | 0.00448 | -0.0744 | 182.2098
4 | 0.8676 | 0.00495 | -0.0743 | 175.2727
4.5 | 0.9182 | 0.00549 | -0.074 | 167.2495
5 | 0.9663 | 0.00619 | -0.0733 | 156.1066
5.5 | 1.0134 | 0.0069 | -0.0724 | 146.8696
6 | 1.0602 | 0.00755 | -0.0714 | 140.4238
6.5 | 1.11 | 0.00791 | -0.0709 | 140.3287
7 | 1.1584 | 0.00827 | -0.0702 | 140.0726
7.5 | 1.2045 | 0.00858 | -0.0689 | 140.3846
8 | 1.2589 | 0.00902 | -0.0698 | 139.5676
8.5 | 1.3062 | 0.00946 | -0.069 | 138.0761
9 | 1.3493 | 0.01006 | -0.0676 | 134.1252
9.5 | 1.3911 | 0.01064 | -0.0659 | 130.7425
10 | 1.4258 | 0.01128 | -0.0628 | 126.4007
10.5 | 1.4539 | 0.01189 | -0.0585 | 122.2792
11 | 1.4812 | 0.01273 | -0.0545 | 116.3551
11.5 | 1.5094 | 0.01364 | -0.051 | 110.6598
12 | 1.5395 | 0.01457 | -0.048 | 105.6623
12.5 | 1.5696 | 0.01554 | -0.0453 | 101.0039
13 | 1.5956 | 0.01681 | -0.0422 | 94.9197
13.5 | 1.6187 | 0.01832 | -0.0391 | 88.357
14 | 1.646 | 0.01965 | -0.0367 | 83.7659
14.5 | 1.672 | 0.02114 | -0.0345 | 79.0918
15 | 1.6917 | 0.0231 | -0.0317 | 73.2338
15.5 | 1.712 | 0.02511 | -0.0294 | 68.18
16 | 1.7286 | 0.02752 | -0.027 | 62.8125
16.5 | 1.7429 | 0.03025 | -0.0248 | 57.6165
17 | 1.7362 | 0.035 | -0.0216 | 49.6057
17.5 | 1.7643 | 0.03689 | -0.0211 | 47.826
18 | 1.7266 | 0.04547 | -0.018 | 37.9723
18.5 | 1.752 | 0.04795 | -0.0182 | 36.5381
19 | 1.7393 | 0.05497 | -0.0179 | 31.6409
19.5 | 1.7199 | 0.06341 | -0.0188 | 27.1235
20 | 1.7282 | 0.06864 | -0.0201 | 25.1777

## 115. Re 12M Mach 0.10 (1)
BIGFOIL.COM POLAR EXPORT
NACA66-710 a=0.2
NACA66-710 a=0.2 |  |  |  | Cl Max: | 1.301 | at alpha= | 9 | deg
JavaFoil+Calcfoil stall+Eppler ext transition |  |  |  | L/D Max: | 182.95 | at alpha= | 4.5 | deg
Re: | 12000000 |  |  | Cd Min: | 0.00486 | at alpha= | 3 | deg
Mach: | 0.1 |  |  | Cl=0 at alpha= | -3.6979 | deg
|  |  |  | @ Cl=0.1, Cd= | 0.0061566
|  |  |  | @ Cl=0.4, Cd= | 0.006036
|  |  |  | @ Cl=0.6, Cd= | 0.0061986
alpha (deg) | Cl | Cd | Cm | Cl/Cd
-15 | -0.201 | 0.10252 | -0.024 | -1.962
-14.5 | -0.212 | 0.09726 | -0.024 | -2.177
-14 | -0.222 | 0.09398 | -0.024 | -2.366
-13.5 | -0.233 | 0.08791 | -0.024 | -2.65
-13 | -0.243 | 0.08312 | -0.024 | -2.927
-12.5 | -0.253 | 0.07939 | -0.025 | -3.188
-12 | -0.262 | 0.07522 | -0.025 | -3.486
-11.5 | -0.27 | 0.07171 | -0.025 | -3.767
-11 | -0.277 | 0.06802 | -0.025 | -4.069
-10.5 | -0.282 | 0.06448 | -0.025 | -4.367
-10 | -0.284 | 0.06055 | -0.025 | -4.695
-9.5 | -0.284 | 0.05866 | -0.025 | -4.84
-9 | -0.281 | 0.05555 | -0.025 | -5.054
-8.5 | -0.274 | 0.05247 | -0.025 | -5.223
-8 | -0.263 | 0.04987 | -0.025 | -5.282
-7.5 | -0.249 | 0.04631 | -0.026 | -5.371
-7 | -0.23 | 0.04404 | -0.026 | -5.214
-6.5 | -0.206 | 0.0417 | -0.026 | -4.943
-6 | -0.178 | 0.03924 | -0.027 | -4.543
-5.5 | -0.146 | 0.03767 | -0.027 | -3.881
-5 | -0.11 | 0.03559 | -0.028 | -3.105
-4.5 | -0.071 | 0.03346 | -0.03 | -2.136
-4 | -0.029 | 0.03206 | -0.03 | -0.917
-3.5 | 0.019 | 0.00618 | -0.06 | 2.999
-3 | 0.076 | 0.00614 | -0.061 | 12.322
-2.5 | 0.134 | 0.00618 | -0.061 | 21.76
-2 | 0.194 | 0.0062 | -0.062 | 31.314
-1.5 | 0.254 | 0.00619 | -0.063 | 41.112
-1 | 0.314 | 0.00628 | -0.063 | 50.093
-0.5 | 0.374 | 0.00601 | -0.064 | 62.314
0 | 0.434 | 0.00607 | -0.064 | 71.542
0.5 | 0.494 | 0.00609 | -0.065 | 81.109
1 | 0.553 | 0.00615 | -0.066 | 89.853
1.5 | 0.611 | 0.00621 | -0.066 | 98.507
2 | 0.67 | 0.00513 | -0.067 | 130.707
2.5 | 0.729 | 0.00526 | -0.068 | 138.422
3 | 0.787 | 0.00486 | -0.069 | 161.717
3.5 | 0.844 | 0.005 | -0.069 | 168.818
4 | 0.902 | 0.00511 | -0.07 | 176.723
4.5 | 0.959 | 0.00524 | -0.071 | 182.95
5 | 1.014 | 0.00646 | -0.071 | 157.068
5.5 | 1.068 | 0.00682 | -0.072 | 156.624
6 | 1.117 | 0.00895 | -0.073 | 124.714
6.5 | 1.165 | 0.00935 | -0.073 | 124.537
7 | 1.209 | 0.00978 | -0.074 | 123.641
7.5 | 1.246 | 0.01028 | -0.075 | 121.16
8 | 1.273 | 0.01076 | -0.075 | 118.381
8.5 | 1.292 | 0.01132 | -0.076 | 114.127
9 | 1.301 | 0.01201 | -0.076 | 108.332
9.5 | 1.299 | 0.01289 | -0.077 | 100.793
10 | 1.287 | 0.01353 | -0.078 | 95.126
10.5 | 1.265 | 0.01432 | -0.078 | 88.317
11 | 1.233 | 0.01526 | -0.079 | 80.799
11.5 | 1.192 | 0.01616 | -0.08 | 73.807
12 | 1.144 | 0.01719 | -0.08 | 66.568
12.5 | 1.09 | 0.01835 | -0.081 | 59.392
13 | 1.031 | 0.01964 | -0.081 | 52.528
13.5 | 0.97 | 0.02111 | -0.082 | 45.96
14 | 0.907 | 0.02285 | -0.082 | 39.693

## 116. Re 12M Mach 0.10 (2)
BIGFOIL.COM POLAR EXPORT
NACA66-710 a=0.2
NACA66-710 a=0.2 |  |  |  | Cl Max: | 1.7407 | at alpha= | 17.5 | deg
XFOIL ncrit=9 |  |  |  | L/D Max: | 183.326 | at alpha= | 3.5 | deg
Re: | 12000000 |  |  | Cd Min: | 0.07646 | at alpha= | 20 | deg
Mach: | 0.1 |  |  | Cl=0 at alpha= | -3.8073 | deg
|  |  |  | @ Cl=0.1, Cd= | 0.0050917
|  |  |  | @ Cl=0.4, Cd= | 0.0049082
|  |  |  | @ Cl=0.6, Cd= | 0.0050856
alpha (deg) | Cl | Cd | Cm | Cl/Cd
-8 | -0.4637 | 0.01165 | -0.0679 | -39.8026
-7.5 | -0.4095 | 0.01072 | -0.0678 | -38.1996
-7 | -0.3563 | 0.00934 | -0.0677 | -38.1478
-6.5 | -0.3011 | 0.00849 | -0.0677 | -35.4653
-6 | -0.2462 | 0.00756 | -0.0677 | -32.5661
-5.5 | -0.1917 | 0.00649 | -0.0675 | -29.5378
-5 | -0.1363 | 0.00583 | -0.0675 | -23.3791
-4.5 | -0.0797 | 0.00548 | -0.0677 | -14.5438
-4 | -0.0222 | 0.00534 | -0.0681 | -4.1573
-3.5 | 0.0354 | 0.00523 | -0.0686 | 6.7686
-3 | 0.0926 | 0.00511 | -0.0691 | 18.1213
-2.5 | 0.1492 | 0.00497 | -0.0694 | 30.0201
-2 | 0.2056 | 0.00489 | -0.0697 | 42.045
-1.5 | 0.2627 | 0.0049 | -0.0702 | 53.6122
-1 | 0.3197 | 0.00488 | -0.0707 | 65.5123
0 | 0.4338 | 0.00492 | -0.0718 | 88.1707
1.5 | 0.6044 | 0.00509 | -0.0735 | 118.7426
2 | 0.6607 | 0.00519 | -0.0741 | 127.3025
3 | 0.7682 | 0.00428 | -0.0748 | 179.486
3.5 | 0.8213 | 0.00448 | -0.0748 | 183.3259
4 | 0.8728 | 0.00496 | -0.0746 | 175.9677
4.5 | 0.9236 | 0.00551 | -0.0743 | 167.6225
5 | 0.9717 | 0.00623 | -0.0735 | 155.9711
5.5 | 1.0189 | 0.00694 | -0.0725 | 146.8156
6 | 1.0658 | 0.00759 | -0.0714 | 140.4216
6.5 | 1.1159 | 0.00795 | -0.0709 | 140.3648
7 | 1.1644 | 0.00832 | -0.0701 | 139.9519
7.5 | 1.2102 | 0.00864 | -0.0687 | 140.0694
8 | 1.2658 | 0.00908 | -0.0696 | 139.4053
8.5 | 1.3122 | 0.00956 | -0.0686 | 137.2594
9 | 1.3551 | 0.01018 | -0.0669 | 133.1139
9.5 | 1.3966 | 0.01075 | -0.065 | 129.9163
10 | 1.4257 | 0.01141 | -0.0606 | 124.9518
10.5 | 1.4554 | 0.01208 | -0.0566 | 120.4801
11 | 1.4831 | 0.01298 | -0.0526 | 114.2604
12.5 | 1.5724 | 0.01597 | -0.0434 | 98.4596
13 | 1.5976 | 0.01735 | -0.0402 | 92.0807
13.5 | 1.6206 | 0.01896 | -0.037 | 85.4747
14 | 1.6474 | 0.0204 | -0.0345 | 80.7549
14.5 | 1.6723 | 0.02205 | -0.0321 | 75.8413
15 | 1.6914 | 0.02418 | -0.0293 | 69.9504
15.5 | 1.7061 | 0.02671 | -0.0265 | 63.875
16 | 1.7181 | 0.02967 | -0.0239 | 57.907
16.5 | 1.7345 | 0.03244 | -0.022 | 53.4679
17 | 1.7238 | 0.03784 | -0.0189 | 45.555
17.5 | 1.7407 | 0.04102 | -0.0181 | 42.4354
18 | 1.7074 | 0.04974 | -0.0161 | 34.3265
18.5 | 1.7296 | 0.05288 | -0.0165 | 32.708
19 | 1.7141 | 0.06072 | -0.017 | 28.2296
19.5 | 1.6895 | 0.07043 | -0.0188 | 23.9884
20 | 1.6948 | 0.07646 | -0.0207 | 22.1658

## 117. Re 12M Mach 0.25 (1)
BIGFOIL.COM POLAR EXPORT
NACA66-710 a=0.2
NACA66-710 a=0.2 |  |  |  | Cl Max: | 1.297 | at alpha= | 8.5 | deg
JavaFoil+Calcfoil stall+Eppler ext transition |  |  |  | L/D Max: | 178.958 | at alpha= | 4 | deg
Re: | 12000000 |  |  | Cd Min: | 0.00496 | at alpha= | 3 | deg
Mach: | 0.25 |  |  | Cl=0 at alpha= | -3.6939 | deg
|  |  |  | @ Cl=0.1, Cd= | 0.0062585
|  |  |  | @ Cl=0.4, Cd= | 0.0060748
|  |  |  | @ Cl=0.6, Cd= | 0.02563
alpha (deg) | Cl | Cd | Cm | Cl/Cd
-12.5 | -0.051 | 0.08287 | -0.025 | -0.614
-12 | -0.048 | 0.07768 | -0.025 | -0.618
-11.5 | -0.045 | 0.07182 | -0.026 | -0.629
-11 | -0.042 | 0.06837 | -0.026 | -0.619
-10.5 | -0.091 | 0.06524 | -0.026 | -1.389
-10 | -0.131 | 0.06118 | -0.026 | -2.137
-9.5 | -0.159 | 0.05789 | -0.026 | -2.749
-9 | -0.181 | 0.05592 | -0.026 | -3.23
-8.5 | -0.196 | 0.053 | -0.026 | -3.694
-8 | -0.204 | 0.05025 | -0.026 | -4.067
-7.5 | -0.206 | 0.04692 | -0.026 | -4.39
-7 | -0.2 | 0.04461 | -0.026 | -4.49
-6.5 | -0.187 | 0.04239 | -0.027 | -4.419
-6 | -0.167 | 0.04042 | -0.027 | -4.139
-5.5 | -0.141 | 0.03843 | -0.027 | -3.662
-5 | -0.108 | 0.03644 | -0.028 | -2.973
-4.5 | -0.071 | 0.03453 | -0.029 | -2.056
-4 | -0.03 | 0.0324 | -0.031 | -0.912
-3.5 | 0.019 | 0.00619 | -0.062 | 3.039
-3 | 0.077 | 0.00627 | -0.062 | 12.306
-2.5 | 0.137 | 0.00624 | -0.063 | 22.032
-2 | 0.199 | 0.00625 | -0.064 | 31.841
-1.5 | 0.261 | 0.00628 | -0.064 | 41.556
-1 | 0.323 | 0.00633 | -0.065 | 50.995
-0.5 | 0.385 | 0.00606 | -0.066 | 63.416
0 | 0.446 | 0.00612 | -0.066 | 72.875
0.5 | 0.507 | 0.00614 | -0.067 | 82.597
1 | 0.568 | 0.00624 | -0.068 | 91.047
1.5 | 0.628 | 0.00634 | -0.068 | 99.12
2 | 0.688 | 0.00639 | -0.069 | 107.717
2.5 | 0.748 | 0.00499 | -0.07 | 149.798
3 | 0.808 | 0.00496 | -0.07 | 162.81
3.5 | 0.867 | 0.00506 | -0.071 | 171.384
4 | 0.926 | 0.00518 | -0.072 | 178.958
4.5 | 0.985 | 0.00642 | -0.073 | 153.334
5 | 1.041 | 0.00666 | -0.073 | 156.198
5.5 | 1.095 | 0.00709 | -0.074 | 154.435
6 | 1.143 | 0.00931 | -0.074 | 122.842
6.5 | 1.192 | 0.00977 | -0.075 | 121.969
7 | 1.234 | 0.01024 | -0.076 | 120.529
7.5 | 1.268 | 0.01078 | -0.076 | 117.613
8 | 1.289 | 0.01137 | -0.077 | 113.384
8.5 | 1.297 | 0.01203 | -0.078 | 107.79
9 | 1.29 | 0.01321 | -0.078 | 97.637
9.5 | 1.267 | 0.0138 | -0.079 | 91.872
10 | 1.228 | 0.01471 | -0.08 | 83.437
10.5 | 1.17 | 0.01571 | -0.08 | 74.507
11 | 1.096 | 0.01676 | -0.081 | 65.389
11.5 | 1.005 | 0.01832 | -0.081 | 54.872
12 | 0.903 | 0.01946 | -0.082 | 46.397
12.5 | 0.789 | 0.02121 | -0.082 | 37.196
13 | 0.668 | 0.02295 | -0.083 | 29.102
13.5 | 0.54 | 0.02563 | -0.083 | 21.054

## 118. Re 12M Mach 0.25 (2)
BIGFOIL.COM POLAR EXPORT
NACA66-710 a=0.2
NACA66-710 a=0.2 |  |  |  | Cl Max: | 1.6474 | at alpha= | 15 | deg
XFOIL ncrit=9 |  |  |  | L/D Max: | 187.721 | at alpha= | 3.5 | deg
Re: | 12000000 |  |  | Cd Min: | 0.15982 | at alpha= | -14.5 | deg
Mach: | 0.25 |  |  | Cl=0 at alpha= | -3.7932 | deg
|  |  |  | @ Cl=0.1, Cd= | 0.0051894
|  |  |  | @ Cl=0.4, Cd= | 0.0049336
|  |  |  | @ Cl=0.6, Cd= | 0.005115
alpha (deg) | Cl | Cd | Cm | Cl/Cd
-14.5 | -0.3743 | 0.15982 | -0.0236 | -2.342
-14 | -0.3529 | 0.15407 | -0.0274 | -2.2905
-13.5 | -0.3351 | 0.14726 | -0.0312 | -2.2756
-13 | -0.318 | 0.1403 | -0.0349 | -2.2666
-12.5 | -0.3018 | 0.13329 | -0.0386 | -2.2642
-12 | -0.2853 | 0.12653 | -0.0422 | -2.2548
-11.5 | -0.2734 | 0.11894 | -0.0459 | -2.2986
-11 | -0.2697 | 0.10887 | -0.0498 | -2.4773
-9.5 | -0.2336 | 0.0894 | -0.0594 | -2.613
-9 | -0.2193 | 0.08426 | -0.0621 | -2.6027
-8.5 | -0.1979 | 0.08086 | -0.0643 | -2.4474
-7 | -0.2441 | 0.04961 | -0.0768 | -4.9204
-6.5 | -0.2094 | 0.04469 | -0.0782 | -4.6856
-6 | -0.1721 | 0.03938 | -0.0791 | -4.3702
-5.5 | -0.1971 | 0.00879 | -0.0728 | -22.4232
-5 | -0.1429 | 0.00655 | -0.0719 | -21.8168
-4.5 | -0.0847 | 0.00576 | -0.0715 | -14.7049
-4 | -0.0249 | 0.00546 | -0.0715 | -4.5604
-3.5 | 0.0353 | 0.00531 | -0.0717 | 6.6478
-3 | 0.0952 | 0.0052 | -0.0719 | 18.3077
-2.5 | 0.1541 | 0.00507 | -0.0721 | 30.3945
-2 | 0.2126 | 0.00496 | -0.0723 | 42.8629
-1.5 | 0.2715 | 0.00493 | -0.0727 | 55.071
-1 | 0.3306 | 0.00491 | -0.0731 | 67.332
0 | 0.4484 | 0.00495 | -0.0741 | 90.5859
1 | 0.5659 | 0.00508 | -0.0753 | 111.3976
1.5 | 0.6244 | 0.00514 | -0.0758 | 121.4786
2 | 0.6826 | 0.00523 | -0.0763 | 130.5163
2.5 | 0.7403 | 0.00521 | -0.0768 | 142.0921
3 | 0.7936 | 0.00434 | -0.077 | 182.8571
3.5 | 0.8485 | 0.00452 | -0.077 | 187.7212
4 | 0.9014 | 0.00501 | -0.0766 | 179.9202
4.5 | 0.9541 | 0.00554 | -0.0762 | 172.2202
5 | 1.001 | 0.00642 | -0.0747 | 155.919
5.5 | 1.048 | 0.0072 | -0.0731 | 145.5556
6 | 1.0961 | 0.00783 | -0.0717 | 139.9872
6.5 | 1.147 | 0.00821 | -0.0707 | 139.7077
7 | 1.1956 | 0.00859 | -0.0692 | 139.1851
7.5 | 1.2438 | 0.00899 | -0.0676 | 138.3537
8 | 1.2991 | 0.00947 | -0.0677 | 137.1806
8.5 | 1.3422 | 0.0101 | -0.0652 | 132.8911
9 | 1.3731 | 0.01078 | -0.0603 | 127.3748
9.5 | 1.4054 | 0.01146 | -0.0559 | 122.6353
10 | 1.4359 | 0.01238 | -0.0515 | 115.9855
10.5 | 1.468 | 0.01335 | -0.0477 | 109.9625
11.5 | 1.5235 | 0.01602 | -0.0396 | 95.0999
12 | 1.5528 | 0.01744 | -0.0361 | 89.0367
12.5 | 1.5826 | 0.01894 | -0.033 | 83.5586
13 | 1.6027 | 0.0211 | -0.0291 | 75.9573
13.5 | 1.6185 | 0.02369 | -0.0251 | 68.32
14 | 1.6367 | 0.0263 | -0.0218 | 62.2319
14.5 | 1.6468 | 0.02974 | -0.0184 | 55.3732
15 | 1.6474 | 0.03421 | -0.015 | 48.1555
15.5 | 1.6463 | 0.03925 | -0.0124 | 41.9439
16 | 1.6359 | 0.04568 | -0.0105 | 35.8122
16.5 | 1.6192 | 0.0534 | -0.0098 | 30.3221
17 | 1.5951 | 0.06278 | -0.0106 | 25.4078
17.5 | 1.5681 | 0.07343 | -0.0131 | 21.355
18 | 1.5351 | 0.08584 | -0.0174 | 17.8833
18.5 | 1.5059 | 0.09857 | -0.0229 | 15.2775
19 | 1.4718 | 0.11289 | -0.0301 | 13.0375
19.5 | 1.4393 | 0.12762 | -0.0383 | 11.278
20 | 1.4083 | 0.14264 | -0.0473 | 9.8731

## 119. Re 12M Mach 0.50 (1)
BIGFOIL.COM POLAR EXPORT
NACA66-710 a=0.2
NACA66-710 a=0.2 |  |  |  | Cl Max: | 1.315 | at alpha= | 7 | deg
JavaFoil+Calcfoil stall+Eppler ext transition |  |  |  | L/D Max: | 150.199 | at alpha= | 5 | deg
Re: | 12000000 |  |  | Cd Min: | 0.00603 | at alpha= | 1.5 | deg
Mach: | 0.5 |  |  | Cl=0 at alpha= | -3.7 | deg
|  |  |  | @ Cl=0.1, Cd= | 0.03041
|  |  |  | @ Cl=0.4, Cd= | 0.0062976
|  |  |  | @ Cl=0.6, Cd= | 0.0061804
alpha (deg) | Cl | Cd | Cm | Cl/Cd
-20 | -0.892 | 0.1505 | -0.03 | -5.927
-19.5 | -0.865 | 0.14318 | -0.03 | -6.041
-19 | -0.837 | 0.13859 | -0.03 | -6.042
-18.5 | -0.811 | 0.12852 | -0.03 | -6.313
-18 | -0.785 | 0.12065 | -0.031 | -6.509
-17.5 | -0.759 | 0.11425 | -0.031 | -6.641
-17 | -0.732 | 0.10758 | -0.032 | -6.809
-16.5 | -0.706 | 0.10146 | -0.033 | -6.962
-16 | -0.674 | 0.11439 | -0.029 | -5.888
-15.5 | -0.646 | 0.10626 | -0.03 | -6.084
-15 | -0.62 | 0.09764 | -0.03 | -6.349
-14.5 | -0.593 | 0.09237 | -0.031 | -6.422
-14 | -0.568 | 0.08455 | -0.032 | -6.712
-13.5 | -0.541 | 0.07796 | -0.034 | -6.945
-13 | -0.516 | 0.07136 | -0.035 | -7.234
-12.5 | -0.49 | 0.06567 | -0.037 | -7.465
-12 | -0.466 | 0.05828 | -0.039 | -8
-11.5 | -0.427 | 0.07723 | -0.03 | -5.534
-11 | -0.4 | 0.06881 | -0.03 | -5.815
-10.5 | -0.373 | 0.06367 | -0.03 | -5.859
-10 | -0.346 | 0.05915 | -0.032 | -5.853
-9.5 | -0.319 | 0.05519 | -0.033 | -5.783
-9 | -0.293 | 0.05038 | -0.035 | -5.811
-8.5 | -0.266 | 0.04602 | -0.037 | -5.786
-8 | -0.241 | 0.04074 | -0.04 | -5.907
-7.5 | -0.209 | 0.04681 | -0.032 | -4.465
-7 | -0.181 | 0.04554 | -0.03 | -3.983
-6.5 | -0.154 | 0.04358 | -0.03 | -3.536
-6 | -0.127 | 0.04091 | -0.031 | -3.102
-5.5 | -0.1 | 0.03817 | -0.032 | -2.614
-5 | -0.073 | 0.03556 | -0.033 | -2.042
-4.5 | -0.045 | 0.03584 | -0.031 | -1.263
-4 | -0.018 | 0.03461 | -0.031 | -0.523
-3.5 | 0.012 | 0.03328 | -0.031 | 0.369
-3 | 0.063 | 0.03154 | -0.032 | 1.995
-2.5 | 0.119 | 0.02983 | -0.035 | 3.976
-2 | 0.218 | 0.00651 | -0.071 | 33.468
-1.5 | 0.289 | 0.00631 | -0.072 | 45.802
-1 | 0.359 | 0.00628 | -0.072 | 57.199
-0.5 | 0.429 | 0.00631 | -0.073 | 67.946
0 | 0.498 | 0.00639 | -0.074 | 77.843
0.5 | 0.566 | 0.00615 | -0.075 | 92.058
1 | 0.633 | 0.00621 | -0.075 | 102.027
1.5 | 0.7 | 0.00603 | -0.076 | 116.179
2 | 0.767 | 0.00695 | -0.077 | 110.273
2.5 | 0.833 | 0.0062 | -0.078 | 134.43
3 | 0.899 | 0.00645 | -0.078 | 139.245
3.5 | 0.964 | 0.00669 | -0.079 | 144.053
4 | 1.029 | 0.00694 | -0.08 | 148.201
4.5 | 1.093 | 0.00731 | -0.081 | 149.417
5 | 1.152 | 0.00767 | -0.081 | 150.199
5.5 | 1.203 | 0.01058 | -0.082 | 113.689
6 | 1.253 | 0.01124 | -0.083 | 111.494
6.5 | 1.294 | 0.01199 | -0.083 | 107.897
7 | 1.315 | 0.01285 | -0.084 | 102.333
7.5 | 1.295 | 0.01396 | -0.085 | 92.723
8 | 1.11 | 0.01589 | -0.085 | 69.906
8.5 | 0.783 | 0.0169 | -0.086 | 46.314
9 | 0.81 | 0.01875 | -0.086 | 43.218
9.5 | 0.841 | 0.01903 | -0.087 | 44.227
10 | 0.868 | 0.02122 | -0.087 | 40.896
10.5 | 0.901 | 0.02041 | -0.089 | 44.126
11 | 0.928 | 0.0225 | -0.089 | 41.246
11.5 | 0.954 | 0.02523 | -0.089 | 37.798
12 | 0.967 | 0.03139 | -0.088 | 30.809

## 120. Re 12M Mach 0.50 (2)
BIGFOIL.COM POLAR EXPORT
NACA66-710 a=0.2
NACA66-710 a=0.2 |  |  |  | Cl Max: | 1.4614 | at alpha= | 9.5 | deg
XFOIL ncrit=9 |  |  |  | L/D Max: | 199.732 | at alpha= | 3.5 | deg
Re: | 12000000 |  |  | Cd Min: | 0.25536 | at alpha= | -20 | deg
Mach: | 0.5 |  |  | Cl=0 at alpha= | -4.4358 | deg
|  |  |  | @ Cl=0.1, Cd= | 0.020533
|  |  |  | @ Cl=0.4, Cd= | 0.00509
|  |  |  | @ Cl=0.6, Cd= | 0.0052131
alpha (deg) | Cl | Cd | Cm | Cl/Cd
-20 | -0.6248 | 0.25536 | 0.0298 | -2.4467
-19 | -0.5783 | 0.23969 | 0.0195 | -2.4127
-18.5 | -0.555 | 0.23192 | 0.0144 | -2.3931
-18 | -0.5318 | 0.22401 | 0.0094 | -2.374
-17.5 | -0.5085 | 0.21642 | 0.0045 | -2.3496
-17 | -0.486 | 0.20841 | -0.0005 | -2.3319
-16.5 | -0.4633 | 0.20058 | -0.0054 | -2.3098
-16 | -0.4405 | 0.19277 | -0.0101 | -2.2851
-15.5 | -0.4188 | 0.18436 | -0.0148 | -2.2716
-14.5 | -0.3756 | 0.16827 | -0.0241 | -2.2321
-14 | -0.3508 | 0.16222 | -0.0286 | -2.1625
-13.5 | -0.3274 | 0.15499 | -0.0329 | -2.1124
-13 | -0.3059 | 0.14755 | -0.0373 | -2.0732
-12 | -0.2646 | 0.13291 | -0.0458 | -1.9908
-11.5 | -0.2466 | 0.12542 | -0.05 | -1.9662
-11 | -0.2296 | 0.11772 | -0.054 | -1.9504
-10.5 | -0.2121 | 0.11043 | -0.058 | -1.9207
-10 | -0.1957 | 0.10323 | -0.0617 | -1.8958
-9.5 | -0.1803 | 0.09622 | -0.0653 | -1.8738
-8.5 | -0.1419 | 0.08488 | -0.0718 | -1.6718
-8 | -0.1232 | 0.0793 | -0.0746 | -1.5536
-7.5 | -0.1148 | 0.0729 | -0.0778 | -1.5748
-7 | -0.1061 | 0.06727 | -0.0804 | -1.5772
-6.5 | -0.114 | 0.06155 | -0.083 | -1.8522
-6 | -0.0986 | 0.05515 | -0.0868 | -1.7879
-5.5 | -0.0776 | 0.04794 | -0.0901 | -1.6187
-5 | -0.0479 | 0.04049 | -0.0923 | -1.183
-4 | 0.037 | 0.02761 | -0.0928 | 1.3401
-3.5 | 0.0886 | 0.02244 | -0.0919 | 3.9483
-3 | 0.1354 | 0.01461 | -0.0889 | 9.2676
-2.5 | 0.1785 | 0.00603 | -0.0857 | 29.602
-2 | 0.2441 | 0.00537 | -0.0846 | 45.4562
-1.5 | 0.3113 | 0.00513 | -0.0841 | 60.6823
-1 | 0.3793 | 0.00509 | -0.084 | 74.5187
-0.5 | 0.4466 | 0.00509 | -0.0842 | 87.7407
0.5 | 0.5807 | 0.00519 | -0.0849 | 111.8882
1 | 0.6476 | 0.00527 | -0.0854 | 122.8843
1.5 | 0.7136 | 0.00538 | -0.0858 | 132.6394
2 | 0.78 | 0.0055 | -0.0862 | 141.8182
2.5 | 0.8455 | 0.00556 | -0.0864 | 152.0683
3 | 0.9055 | 0.00472 | -0.0861 | 191.8432
3.5 | 0.9687 | 0.00485 | -0.0856 | 199.732
4 | 1.0301 | 0.00523 | -0.0847 | 196.9598
4.5 | 1.0845 | 0.00593 | -0.0824 | 182.8836
5 | 1.1219 | 0.00715 | -0.0771 | 156.9091
5.5 | 1.1488 | 0.00832 | -0.0695 | 138.0769
6 | 1.1725 | 0.00905 | -0.061 | 129.558
6.5 | 1.2314 | 0.00975 | -0.0594 | 126.2974
7 | 1.2761 | 0.01057 | -0.0549 | 120.7285
7.5 | 1.3202 | 0.01155 | -0.0504 | 114.303
8 | 1.3654 | 0.01262 | -0.046 | 108.1933
8.5 | 1.4011 | 0.01424 | -0.0405 | 98.3919
9 | 1.4386 | 0.016 | -0.0352 | 89.9125
9.5 | 1.4614 | 0.0187 | -0.0285 | 78.1497
10 | 1.4476 | 0.02369 | -0.02 | 61.106
10.5 | 1.4083 | 0.03091 | -0.0121 | 45.5613
11 | 1.3777 | 0.03833 | -0.0062 | 35.9431
11.5 | 1.3493 | 0.04666 | -0.0026 | 28.9177
12 | 1.3171 | 0.0567 | -0.0019 | 23.2293
12.5 | 1.2779 | 0.06892 | -0.0045 | 18.5418
13 | 1.2447 | 0.08181 | -0.0096 | 15.2145
13.5 | 1.2109 | 0.09604 | -0.0169 | 12.6083
14 | 1.1801 | 0.11107 | -0.0257 | 10.6248
14.5 | 1.1526 | 0.12669 | -0.0355 | 9.0978

## 121. Re 14M Mach 0.00 (1)
BIGFOIL.COM POLAR EXPORT
NACA66-710 a=0.2
NACA66-710 a=0.2 |  |  |  | Cl Max: | 1.303 | at alpha= | 9.5 | deg
JavaFoil+Calcfoil stall+Eppler ext transition |  |  |  | L/D Max: | 187.515 | at alpha= | 5 | deg
Re: | 14000000 |  |  | Cd Min: | 0.00482 | at alpha= | 3 | deg
Mach: | 0 |  |  | Cl=0 at alpha= | -3.6915 | deg
|  |  |  | @ Cl=0.1, Cd= | 0.0061012
|  |  |  | @ Cl=0.4, Cd= | 0.0059937
|  |  |  | @ Cl=0.6, Cd= | 0.0061331
alpha (deg) | Cl | Cd | Cm | Cl/Cd
-15.5 | -0.229 | 0.10673 | -0.024 | -2.149
-15 | -0.239 | 0.10101 | -0.024 | -2.361
-14.5 | -0.248 | 0.09655 | -0.024 | -2.565
-14 | -0.257 | 0.09195 | -0.024 | -2.791
-13.5 | -0.265 | 0.08708 | -0.024 | -3.048
-13 | -0.274 | 0.08274 | -0.024 | -3.309
-12.5 | -0.281 | 0.07845 | -0.025 | -3.588
-12 | -0.288 | 0.07443 | -0.025 | -3.873
-11.5 | -0.294 | 0.07148 | -0.025 | -4.11
-11 | -0.298 | 0.0681 | -0.025 | -4.374
-10.5 | -0.3 | 0.06399 | -0.025 | -4.691
-10 | -0.3 | 0.06062 | -0.025 | -4.952
-9.5 | -0.297 | 0.05808 | -0.025 | -5.12
-9 | -0.292 | 0.05534 | -0.025 | -5.272
-8.5 | -0.283 | 0.05225 | -0.025 | -5.412
-8 | -0.27 | 0.04942 | -0.025 | -5.467
-7.5 | -0.254 | 0.04614 | -0.026 | -5.497
-7 | -0.233 | 0.04373 | -0.026 | -5.33
-6.5 | -0.208 | 0.04128 | -0.027 | -5.046
-6 | -0.18 | 0.03895 | -0.028 | -4.611
-5.5 | -0.147 | 0.03733 | -0.027 | -3.933
-5 | -0.111 | 0.03502 | -0.029 | -3.163
-4.5 | -0.072 | 0.03296 | -0.031 | -2.171
-4 | -0.029 | 0.0316 | -0.031 | -0.93
-3.5 | 0.018 | 0.00614 | -0.06 | 3.011
-3 | 0.075 | 0.00608 | -0.06 | 12.393
-2.5 | 0.134 | 0.00613 | -0.061 | 21.847
-2 | 0.193 | 0.00613 | -0.062 | 31.535
-1.5 | 0.253 | 0.00615 | -0.062 | 41.156
-1 | 0.313 | 0.00619 | -0.063 | 50.537
-0.5 | 0.373 | 0.00598 | -0.064 | 62.3
0 | 0.432 | 0.00601 | -0.064 | 71.868
0.5 | 0.491 | 0.00601 | -0.065 | 81.803
1 | 0.55 | 0.00609 | -0.065 | 90.359
1.5 | 0.608 | 0.00614 | -0.066 | 99.037
2 | 0.667 | 0.00623 | -0.067 | 106.974
2.5 | 0.725 | 0.00518 | -0.067 | 139.937
3 | 0.783 | 0.00482 | -0.068 | 162.584
3.5 | 0.841 | 0.00488 | -0.069 | 172.13
4 | 0.898 | 0.00498 | -0.07 | 180.211
4.5 | 0.955 | 0.00519 | -0.07 | 184.058
5 | 1.01 | 0.00538 | -0.071 | 187.515
5.5 | 1.063 | 0.00685 | -0.072 | 155.09
6 | 1.112 | 0.00867 | -0.072 | 128.339
6.5 | 1.161 | 0.00905 | -0.073 | 128.245
7 | 1.205 | 0.00948 | -0.074 | 127.046
7.5 | 1.243 | 0.00995 | -0.074 | 124.896
8 | 1.271 | 0.0104 | -0.075 | 122.214
8.5 | 1.291 | 0.01094 | -0.076 | 117.971
9 | 1.302 | 0.01155 | -0.076 | 112.756
9.5 | 1.303 | 0.01238 | -0.077 | 105.243
10 | 1.295 | 0.01297 | -0.077 | 99.892
10.5 | 1.277 | 0.01371 | -0.078 | 93.156
11 | 1.25 | 0.01474 | -0.079 | 84.776
11.5 | 1.215 | 0.01545 | -0.079 | 78.637
12 | 1.173 | 0.0164 | -0.08 | 71.542
12.5 | 1.126 | 0.01741 | -0.08 | 64.634
13 | 1.073 | 0.01862 | -0.081 | 57.633
13.5 | 1.018 | 0.01994 | -0.081 | 51.069
14 | 0.961 | 0.02151 | -0.082 | 44.68
14.5 | 0.904 | 0.0233 | -0.082 | 38.781

## 122. Re 14M Mach 0.00 (2)
BIGFOIL.COM POLAR EXPORT
NACA66-710 a=0.2
NACA66-710 a=0.2 |  |  |  | Cl Max: | 1.7678 | at alpha= | 18.5 | deg
XFOIL ncrit=9 |  |  |  | L/D Max: | 180.155 | at alpha= | 3.5 | deg
Re: | 14000000 |  |  | Cd Min: | 0.06457 | at alpha= | 20 | deg
Mach: | 0 |  |  | Cl=0 at alpha= | -3.8014 | deg
|  |  |  | @ Cl=0.1, Cd= | 0.0049852
|  |  |  | @ Cl=0.4, Cd= | 0.00486
|  |  |  | @ Cl=0.6, Cd= | 0.0050296
alpha (deg) | Cl | Cd | Cm | Cl/Cd
-12 | -0.8912 | 0.01477 | -0.066 | -60.3385
-11.5 | -0.8425 | 0.01343 | -0.0656 | -62.7327
-11 | -0.7922 | 0.01229 | -0.0653 | -64.4589
-10.5 | -0.7395 | 0.01157 | -0.0651 | -63.9153
-10 | -0.6862 | 0.01092 | -0.0651 | -62.8388
-9.5 | -0.6316 | 0.01051 | -0.0652 | -60.0951
-9 | -0.5773 | 0.00994 | -0.0653 | -58.0785
-8.5 | -0.5227 | 0.00939 | -0.0654 | -55.6656
-8 | -0.4678 | 0.00887 | -0.0656 | -52.7396
-7.5 | -0.4125 | 0.00837 | -0.0658 | -49.2832
-7 | -0.3576 | 0.00772 | -0.0659 | -46.3212
-6.5 | -0.3021 | 0.00721 | -0.0661 | -41.9001
-5 | -0.1353 | 0.00571 | -0.0667 | -23.6953
-4.5 | -0.0797 | 0.00529 | -0.0669 | -15.0662
-4 | -0.0226 | 0.00515 | -0.0674 | -4.3883
-3.5 | 0.0343 | 0.00505 | -0.0679 | 6.7921
-3 | 0.091 | 0.00499 | -0.0683 | 18.2365
-2.5 | 0.1474 | 0.00496 | -0.0688 | 29.7177
-2 | 0.2037 | 0.00485 | -0.0691 | 42
-1 | 0.3171 | 0.00483 | -0.0702 | 65.6522
-0.5 | 0.3739 | 0.00486 | -0.0708 | 76.9342
0 | 0.4308 | 0.00486 | -0.0713 | 88.642
0.5 | 0.4874 | 0.00491 | -0.0719 | 99.2668
1 | 0.544 | 0.00498 | -0.0725 | 109.2369
1.5 | 0.6005 | 0.00503 | -0.0731 | 119.3837
2 | 0.6566 | 0.00512 | -0.0737 | 128.2422
2.5 | 0.7122 | 0.00512 | -0.0742 | 139.1016
3 | 0.764 | 0.00431 | -0.0745 | 177.2622
3.5 | 0.8161 | 0.00453 | -0.0745 | 180.1545
4 | 0.8678 | 0.00496 | -0.0743 | 174.9597
4.5 | 0.9174 | 0.00559 | -0.0739 | 164.1145
5 | 0.9661 | 0.00624 | -0.0733 | 154.8237
5.5 | 1.0147 | 0.00685 | -0.0726 | 148.1314
6 | 1.0629 | 0.00742 | -0.0719 | 143.248
6.5 | 1.1138 | 0.00774 | -0.0717 | 143.9018
7 | 1.1633 | 0.00809 | -0.0712 | 143.7948
7.5 | 1.2111 | 0.00844 | -0.0703 | 143.4953
8 | 1.2563 | 0.00876 | -0.069 | 143.4132
8.5 | 1.31 | 0.00926 | -0.0697 | 141.4687
9 | 1.3538 | 0.00984 | -0.0684 | 137.5813
9.5 | 1.3971 | 0.01036 | -0.067 | 134.8552
10 | 1.4349 | 0.01103 | -0.0646 | 130.0907
10.5 | 1.463 | 0.0116 | -0.0601 | 126.1207
11 | 1.4911 | 0.01233 | -0.0561 | 120.9327
11.5 | 1.521 | 0.01313 | -0.0528 | 115.8416
12 | 1.5511 | 0.014 | -0.0497 | 110.7929
12.5 | 1.5816 | 0.01492 | -0.047 | 106.0054
13 | 1.6082 | 0.0161 | -0.0439 | 99.8882
13.5 | 1.6326 | 0.01748 | -0.0407 | 93.3982
14 | 1.6601 | 0.01877 | -0.0383 | 88.4443
14.5 | 1.6855 | 0.02024 | -0.0359 | 83.2757
15 | 1.7058 | 0.0221 | -0.0331 | 77.1855
15.5 | 1.725 | 0.02414 | -0.0305 | 71.4582
16 | 1.7405 | 0.02654 | -0.0279 | 65.5803
16.5 | 1.7578 | 0.02899 | -0.0258 | 60.6347
17.5 | 1.7571 | 0.03745 | -0.0205 | 46.9186
18 | 1.7338 | 0.0446 | -0.018 | 38.8744
18.5 | 1.7678 | 0.04613 | -0.0184 | 38.3221
19.5 | 1.7314 | 0.06178 | -0.0184 | 28.0253
20 | 1.7574 | 0.06457 | -0.0194 | 27.217

## 123. Re 14M Mach 0.10 (1)
BIGFOIL.COM POLAR EXPORT
NACA66-710 a=0.2
NACA66-710 a=0.2 |  |  |  | Cl Max: | 1.302 | at alpha= | 9 | deg
JavaFoil+Calcfoil stall+Eppler ext transition |  |  |  | L/D Max: | 188.743 | at alpha= | 5 | deg
Re: | 14000000 |  |  | Cd Min: | 0.0048 | at alpha= | 3 | deg
Mach: | 0.1 |  |  | Cl=0 at alpha= | -3.6979 | deg
|  |  |  | @ Cl=0.1, Cd= | 0.0061559
|  |  |  | @ Cl=0.4, Cd= | 0.0059617
|  |  |  | @ Cl=0.6, Cd= | 0.006191
alpha (deg) | Cl | Cd | Cm | Cl/Cd
-15 | -0.201 | 0.10202 | -0.024 | -1.972
-14.5 | -0.212 | 0.09674 | -0.024 | -2.189
-14 | -0.222 | 0.09315 | -0.024 | -2.387
-13.5 | -0.233 | 0.08756 | -0.024 | -2.661
-13 | -0.243 | 0.08307 | -0.025 | -2.929
-12.5 | -0.253 | 0.07874 | -0.025 | -3.215
-12 | -0.262 | 0.07457 | -0.025 | -3.517
-11.5 | -0.27 | 0.07163 | -0.025 | -3.772
-11 | -0.277 | 0.06788 | -0.025 | -4.078
-10.5 | -0.282 | 0.06389 | -0.025 | -4.408
-10 | -0.284 | 0.06029 | -0.026 | -4.717
-9.5 | -0.284 | 0.0579 | -0.025 | -4.905
-9 | -0.281 | 0.05541 | -0.025 | -5.067
-8.5 | -0.274 | 0.05234 | -0.025 | -5.236
-8 | -0.263 | 0.04971 | -0.025 | -5.3
-7.5 | -0.249 | 0.04636 | -0.026 | -5.366
-7 | -0.23 | 0.04381 | -0.026 | -5.243
-6.5 | -0.206 | 0.04153 | -0.027 | -4.965
-6 | -0.178 | 0.03909 | -0.027 | -4.563
-5.5 | -0.146 | 0.03755 | -0.027 | -3.895
-5 | -0.111 | 0.03546 | -0.028 | -3.117
-4.5 | -0.072 | 0.03316 | -0.03 | -2.156
-4 | -0.029 | 0.03182 | -0.031 | -0.925
-3.5 | 0.019 | 0.00616 | -0.06 | 3.013
-3 | 0.076 | 0.00616 | -0.061 | 12.283
-2.5 | 0.134 | 0.00615 | -0.061 | 21.864
-2 | 0.194 | 0.00613 | -0.062 | 31.645
-1.5 | 0.254 | 0.00618 | -0.063 | 41.163
-1 | 0.314 | 0.00623 | -0.063 | 50.485
-0.5 | 0.374 | 0.00594 | -0.064 | 63.008
0 | 0.434 | 0.00599 | -0.064 | 72.528
0.5 | 0.494 | 0.00603 | -0.065 | 81.964
1 | 0.553 | 0.00611 | -0.066 | 90.399
1.5 | 0.611 | 0.00621 | -0.066 | 98.476
2 | 0.67 | 0.00621 | -0.067 | 107.935
2.5 | 0.728 | 0.00524 | -0.068 | 139.117
3 | 0.787 | 0.0048 | -0.069 | 163.954
3.5 | 0.845 | 0.00492 | -0.069 | 171.591
4 | 0.902 | 0.00504 | -0.07 | 178.966
4.5 | 0.96 | 0.00517 | -0.071 | 185.479
5 | 1.015 | 0.00538 | -0.071 | 188.743
5.5 | 1.068 | 0.00691 | -0.072 | 154.612
6 | 1.117 | 0.00873 | -0.073 | 127.996
6.5 | 1.166 | 0.00913 | -0.073 | 127.705
7 | 1.21 | 0.00955 | -0.074 | 126.619
7.5 | 1.247 | 0.01004 | -0.075 | 124.234
8 | 1.274 | 0.01051 | -0.075 | 121.293
8.5 | 1.293 | 0.01105 | -0.076 | 117.049
9 | 1.302 | 0.01171 | -0.077 | 111.141
9.5 | 1.3 | 0.01254 | -0.077 | 103.657
10 | 1.289 | 0.01316 | -0.078 | 97.888
10.5 | 1.266 | 0.01392 | -0.078 | 90.969
11 | 1.234 | 0.01482 | -0.079 | 83.259
11.5 | 1.194 | 0.01571 | -0.08 | 75.963
12 | 1.146 | 0.01668 | -0.08 | 68.689
12.5 | 1.091 | 0.01779 | -0.081 | 61.342
13 | 1.033 | 0.01909 | -0.081 | 54.107
13.5 | 0.971 | 0.0205 | -0.082 | 47.37
14 | 0.908 | 0.02224 | -0.082 | 40.818

## 124. Re 14M Mach 0.10 (2)
BIGFOIL.COM POLAR EXPORT
NACA66-710 a=0.2
NACA66-710 a=0.2 |  |  |  | Cl Max: | 1.7439 | at alpha= | 18.5 | deg
XFOIL ncrit=9 |  |  |  | L/D Max: | 180.837 | at alpha= | 3.5 | deg
Re: | 14000000 |  |  | Cd Min: | 0.07353 | at alpha= | 20 | deg
Mach: | 0.1 |  |  | Cl=0 at alpha= | -3.7988 | deg
|  |  |  | @ Cl=0.1, Cd= | 0.0049894
|  |  |  | @ Cl=0.4, Cd= | 0.00486
|  |  |  | @ Cl=0.6, Cd= | 0.005027
alpha (deg) | Cl | Cd | Cm | Cl/Cd
-10.5 | -0.7419 | 0.01372 | -0.0681 | -54.0743
-10 | -0.6903 | 0.01245 | -0.0676 | -55.4458
-9.5 | -0.6357 | 0.01179 | -0.0674 | -53.9186
-9 | -0.5818 | 0.0109 | -0.0672 | -53.3761
-8.5 | -0.5269 | 0.01017 | -0.0671 | -51.8092
-8 | -0.4716 | 0.00952 | -0.0671 | -49.5378
-7.5 | -0.4158 | 0.00893 | -0.0671 | -46.5622
-7 | -0.3606 | 0.00812 | -0.0671 | -44.4089
-6.5 | -0.3046 | 0.00752 | -0.0672 | -40.5053
-6 | -0.2488 | 0.00686 | -0.0673 | -36.2682
-5 | -0.1365 | 0.00582 | -0.0675 | -23.4536
-4.5 | -0.0806 | 0.00531 | -0.0675 | -15.1789
-4 | -0.0231 | 0.00517 | -0.068 | -4.4681
-3.5 | 0.0343 | 0.00507 | -0.0684 | 6.7653
-3 | 0.0914 | 0.005 | -0.0689 | 18.28
-2 | 0.2049 | 0.00486 | -0.0696 | 42.1605
-1 | 0.3191 | 0.00484 | -0.0706 | 65.9298
-0.5 | 0.3762 | 0.00486 | -0.0712 | 77.4074
0 | 0.4334 | 0.00486 | -0.0718 | 89.177
0.5 | 0.4904 | 0.00492 | -0.0724 | 99.6748
1 | 0.5473 | 0.00499 | -0.0729 | 109.6794
1.5 | 0.6042 | 0.00503 | -0.0735 | 120.1193
2 | 0.6606 | 0.00513 | -0.0741 | 128.7719
2.5 | 0.7165 | 0.00513 | -0.0746 | 139.6686
3 | 0.7686 | 0.00431 | -0.0749 | 178.3295
3.5 | 0.821 | 0.00454 | -0.0748 | 180.837
4 | 0.873 | 0.00497 | -0.0747 | 175.6539
5 | 0.9715 | 0.00627 | -0.0735 | 154.9442
5.5 | 1.0202 | 0.00688 | -0.0728 | 148.2849
6 | 1.0686 | 0.00747 | -0.072 | 143.0522
6.5 | 1.1198 | 0.00779 | -0.0717 | 143.7484
7 | 1.1695 | 0.00814 | -0.0711 | 143.6732
7.5 | 1.2171 | 0.00849 | -0.0701 | 143.3569
8 | 1.2633 | 0.00883 | -0.0688 | 143.0691
8.5 | 1.3165 | 0.00933 | -0.0693 | 141.104
9 | 1.3597 | 0.00995 | -0.0677 | 136.6533
9.5 | 1.4029 | 0.01048 | -0.0661 | 133.8645
10 | 1.436 | 0.01115 | -0.0626 | 128.7892
10.5 | 1.4642 | 0.01177 | -0.0581 | 124.401
11.5 | 1.5234 | 0.01341 | -0.0509 | 113.6018
12 | 1.5538 | 0.01434 | -0.0478 | 108.3543
12.5 | 1.5842 | 0.01533 | -0.045 | 103.3399
13 | 1.6108 | 0.0166 | -0.0418 | 97.0361
13.5 | 1.6345 | 0.0181 | -0.0386 | 90.3039
14 | 1.6614 | 0.0195 | -0.036 | 85.2
14.5 | 1.686 | 0.02113 | -0.0334 | 79.7918
15 | 1.7051 | 0.02317 | -0.0305 | 73.5909
15.5 | 1.7081 | 0.02649 | -0.0265 | 64.4809
16 | 1.7201 | 0.02943 | -0.0238 | 58.4472
16.5 | 1.7373 | 0.03211 | -0.022 | 54.1046
17 | 1.7247 | 0.03766 | -0.0187 | 45.7966
17.5 | 1.7414 | 0.04085 | -0.0178 | 42.6291
18 | 1.7058 | 0.0498 | -0.0158 | 34.253
18.5 | 1.7439 | 0.05113 | -0.0164 | 34.1072
20 | 1.7146 | 0.07353 | -0.0198 | 23.3184

## 125. Re 14M Mach 0.25 (1)
BIGFOIL.COM POLAR EXPORT
NACA66-710 a=0.2
NACA66-710 a=0.2 |  |  |  | Cl Max: | 1.298 | at alpha= | 8.5 | deg
JavaFoil+Calcfoil stall+Eppler ext transition |  |  |  | L/D Max: | 181.311 | at alpha= | 4 | deg
Re: | 14000000 |  |  | Cd Min: | 0.00489 | at alpha= | 3 | deg
Mach: | 0.25 |  |  | Cl=0 at alpha= | -3.6939 | deg
|  |  |  | @ Cl=0.1, Cd= | 0.0062062
|  |  |  | @ Cl=0.4, Cd= | 0.0060074
|  |  |  | @ Cl=0.6, Cd= | 0.02495
alpha (deg) | Cl | Cd | Cm | Cl/Cd
-12.5 | -0.051 | 0.08248 | -0.025 | -0.617
-12 | -0.048 | 0.07764 | -0.025 | -0.619
-11.5 | -0.045 | 0.07174 | -0.026 | -0.63
-11 | -0.042 | 0.06808 | -0.026 | -0.621
-10.5 | -0.091 | 0.06491 | -0.026 | -1.396
-10 | -0.131 | 0.06113 | -0.026 | -2.139
-9.5 | -0.159 | 0.0578 | -0.027 | -2.754
-9 | -0.181 | 0.05546 | -0.026 | -3.257
-8.5 | -0.196 | 0.0524 | -0.026 | -3.737
-8 | -0.204 | 0.04996 | -0.026 | -4.091
-7.5 | -0.206 | 0.04696 | -0.026 | -4.386
-7 | -0.2 | 0.04459 | -0.027 | -4.493
-6.5 | -0.187 | 0.04223 | -0.027 | -4.436
-6 | -0.167 | 0.04042 | -0.027 | -4.14
-5.5 | -0.141 | 0.03824 | -0.027 | -3.681
-5 | -0.108 | 0.03638 | -0.028 | -2.979
-4.5 | -0.071 | 0.03441 | -0.029 | -2.064
-4 | -0.03 | 0.03225 | -0.031 | -0.917
-3.5 | 0.019 | 0.00618 | -0.062 | 3.042
-3 | 0.077 | 0.00621 | -0.062 | 12.423
-2.5 | 0.137 | 0.0062 | -0.063 | 22.148
-2 | 0.199 | 0.00618 | -0.064 | 32.18
-1.5 | 0.261 | 0.00623 | -0.064 | 41.905
-1 | 0.323 | 0.00628 | -0.065 | 51.388
-0.5 | 0.385 | 0.006 | -0.066 | 64.058
0 | 0.446 | 0.00603 | -0.066 | 73.955
0.5 | 0.507 | 0.00614 | -0.067 | 82.697
1 | 0.568 | 0.00618 | -0.068 | 91.864
1.5 | 0.628 | 0.00624 | -0.068 | 100.634
2 | 0.688 | 0.00611 | -0.069 | 112.702
2.5 | 0.748 | 0.00492 | -0.07 | 151.952
3 | 0.808 | 0.00489 | -0.07 | 165.151
3.5 | 0.867 | 0.00498 | -0.071 | 174.281
4 | 0.927 | 0.00511 | -0.072 | 181.311
4.5 | 0.985 | 0.00633 | -0.073 | 155.494
5 | 1.041 | 0.00662 | -0.073 | 157.127
5.5 | 1.093 | 0.00868 | -0.074 | 125.935
6 | 1.144 | 0.00908 | -0.074 | 126.011
6.5 | 1.192 | 0.00953 | -0.075 | 125.163
7 | 1.235 | 0.01001 | -0.076 | 123.344
7.5 | 1.269 | 0.01055 | -0.076 | 120.241
8 | 1.29 | 0.01109 | -0.077 | 116.294
8.5 | 1.298 | 0.01177 | -0.078 | 110.248
9 | 1.291 | 0.01283 | -0.078 | 100.633
9.5 | 1.269 | 0.01343 | -0.079 | 94.5
10 | 1.229 | 0.0143 | -0.08 | 85.926
10.5 | 1.171 | 0.01525 | -0.08 | 76.814
11 | 1.097 | 0.01632 | -0.081 | 67.206
11.5 | 1.006 | 0.01781 | -0.081 | 56.495
12 | 0.904 | 0.01885 | -0.082 | 47.955
12.5 | 0.79 | 0.02052 | -0.082 | 38.494
13 | 0.669 | 0.02239 | -0.083 | 29.859
13.5 | 0.54 | 0.02495 | -0.083 | 21.646

## 126. Re 14M Mach 0.25 (2)
BIGFOIL.COM POLAR EXPORT
NACA66-710 a=0.2
NACA66-710 a=0.2 |  |  |  | Cl Max: | 1.6692 | at alpha= | 15 | deg
XFOIL ncrit=9 |  |  |  | L/D Max: | 186.505 | at alpha= | 3.5 | deg
Re: | 14000000 |  |  | Cd Min: | 0.23676 | at alpha= | -20 | deg
Mach: | 0.25 |  |  | Cl=0 at alpha= | -3.7845 | deg
|  |  |  | @ Cl=0.1, Cd= | 0.0050659
|  |  |  | @ Cl=0.4, Cd= | 0.0048819
|  |  |  | @ Cl=0.6, Cd= | 0.0050452
alpha (deg) | Cl | Cd | Cm | Cl/Cd
-20 | -0.5763 | 0.23676 | 0.0222 | -2.4341
-19.5 | -0.5575 | 0.23015 | 0.0179 | -2.4223
-19 | -0.5385 | 0.22349 | 0.0136 | -2.4095
-18.5 | -0.5195 | 0.21682 | 0.0094 | -2.396
-18 | -0.5006 | 0.20981 | 0.0051 | -2.386
-17.5 | -0.4813 | 0.20308 | 0.0009 | -2.37
-17 | -0.4643 | 0.19535 | -0.0034 | -2.3768
-16.5 | -0.4485 | 0.18657 | -0.0076 | -2.4039
-16 | -0.4311 | 0.17885 | -0.0116 | -2.4104
-15 | -0.3912 | 0.16702 | -0.0198 | -2.3422
-14.5 | -0.3742 | 0.15963 | -0.0238 | -2.3442
-14 | -0.353 | 0.15401 | -0.0275 | -2.2921
-13.5 | -0.3348 | 0.14723 | -0.0313 | -2.274
-13 | -0.3177 | 0.14028 | -0.0351 | -2.2648
-12.5 | -0.3014 | 0.1333 | -0.0388 | -2.2611
-12 | -0.2848 | 0.12655 | -0.0424 | -2.2505
-11.5 | -0.281 | 0.11643 | -0.0464 | -2.4135
-11 | -0.2699 | 0.10866 | -0.05 | -2.4839
-9.5 | -0.2348 | 0.08902 | -0.0597 | -2.6376
-8 | -0.2991 | 0.0598 | -0.0727 | -5.0017
-7.5 | -0.2739 | 0.05473 | -0.075 | -5.0046
-7 | -0.2478 | 0.04852 | -0.0771 | -5.1072
-6.5 | -0.2117 | 0.04387 | -0.0783 | -4.8256
-5.5 | -0.1984 | 0.00848 | -0.0726 | -23.3962
-4.5 | -0.0853 | 0.00567 | -0.0714 | -15.0441
-4 | -0.0259 | 0.00528 | -0.0713 | -4.9053
-3.5 | 0.0342 | 0.00515 | -0.0715 | 6.6408
-3 | 0.0939 | 0.00507 | -0.0717 | 18.5207
-2.5 | 0.153 | 0.00503 | -0.072 | 30.4175
-2 | 0.2118 | 0.00493 | -0.0722 | 42.9615
-1.5 | 0.2708 | 0.00487 | -0.0726 | 55.6057
-1 | 0.3299 | 0.00488 | -0.073 | 67.6025
-0.5 | 0.3889 | 0.00488 | -0.0735 | 79.6926
0 | 0.448 | 0.00489 | -0.0741 | 91.6155
0.5 | 0.5068 | 0.00495 | -0.0747 | 102.3838
1 | 0.5657 | 0.00501 | -0.0753 | 112.9142
1.5 | 0.6242 | 0.00507 | -0.0758 | 123.1164
2 | 0.6825 | 0.00517 | -0.0764 | 132.0116
2.5 | 0.7403 | 0.00518 | -0.0768 | 142.9151
3 | 0.794 | 0.00436 | -0.0771 | 182.1101
3.5 | 0.8486 | 0.00455 | -0.077 | 186.5055
4 | 0.9016 | 0.00502 | -0.0767 | 179.6016
4.5 | 0.9526 | 0.00566 | -0.0759 | 168.3039
5 | 1.0013 | 0.00642 | -0.0748 | 155.9657
5.5 | 1.0494 | 0.00715 | -0.0734 | 146.7692
6 | 1.0993 | 0.0077 | -0.0723 | 142.7662
6.5 | 1.1514 | 0.00805 | -0.0715 | 143.0311
7 | 1.202 | 0.0084 | -0.0704 | 143.0952
7.5 | 1.249 | 0.00881 | -0.0686 | 141.7707
8 | 1.3043 | 0.00922 | -0.0686 | 141.4642
8.5 | 1.3473 | 0.0099 | -0.0661 | 136.0909
9 | 1.3837 | 0.01051 | -0.0622 | 131.6556
9.5 | 1.4139 | 0.01117 | -0.0573 | 126.5801
10 | 1.4443 | 0.01203 | -0.0528 | 120.0582
10.5 | 1.477 | 0.01295 | -0.0489 | 114.0541
11 | 1.507 | 0.01408 | -0.0449 | 107.0312
11.5 | 1.5362 | 0.01534 | -0.0411 | 100.1434
12 | 1.5665 | 0.01667 | -0.0377 | 93.9712
12.5 | 1.5957 | 0.01815 | -0.0343 | 87.9174
13 | 1.618 | 0.02013 | -0.0305 | 80.3775
13.5 | 1.6353 | 0.02255 | -0.0265 | 72.5188
14 | 1.6545 | 0.02502 | -0.0231 | 66.1271
14.5 | 1.6648 | 0.02832 | -0.0195 | 58.7853
15 | 1.6692 | 0.03235 | -0.016 | 51.5981
15.5 | 1.6689 | 0.03718 | -0.0132 | 44.887
16 | 1.6618 | 0.04306 | -0.0109 | 38.5927
16.5 | 1.6477 | 0.05022 | -0.0097 | 32.8096
17 | 1.6251 | 0.05908 | -0.0099 | 27.5068
17.5 | 1.5995 | 0.0692 | -0.0117 | 23.1142
18 | 1.5661 | 0.08124 | -0.0155 | 19.2774
18.5 | 1.5383 | 0.09341 | -0.0204 | 16.4683
19 | 1.5045 | 0.10735 | -0.0271 | 14.0149
19.5 | 1.4713 | 0.12185 | -0.0349 | 12.0747
20 | 1.44 | 0.13666 | -0.0435 | 10.5371

## 127. Re 14M Mach 0.50 (1)
BIGFOIL.COM POLAR EXPORT
NACA66-710 a=0.2
NACA66-710 a=0.2 |  |  |  | Cl Max: | 1.317 | at alpha= | 7 | deg
JavaFoil+Calcfoil stall+Eppler ext transition |  |  |  | L/D Max: | 151.935 | at alpha= | 4.5 | deg
Re: | 14000000 |  |  | Cd Min: | 0.00596 | at alpha= | 1.5 | deg
Mach: | 0.5 |  |  | Cl=0 at alpha= | -3.7 | deg
|  |  |  | @ Cl=0.1, Cd= | 0.030368
|  |  |  | @ Cl=0.4, Cd= | 0.0062317
|  |  |  | @ Cl=0.6, Cd= | 0.00609
alpha (deg) | Cl | Cd | Cm | Cl/Cd
-20 | -0.892 | 0.15108 | -0.03 | -5.904
-19.5 | -0.866 | 0.141 | -0.03 | -6.139
-19 | -0.838 | 0.13648 | -0.03 | -6.137
-18.5 | -0.812 | 0.12674 | -0.031 | -6.408
-18 | -0.786 | 0.11877 | -0.032 | -6.62
-17.5 | -0.76 | 0.11291 | -0.032 | -6.73
-17 | -0.734 | 0.10583 | -0.033 | -6.936
-16.5 | -0.708 | 0.09892 | -0.034 | -7.159
-16 | -0.674 | 0.11265 | -0.03 | -5.979
-15.5 | -0.647 | 0.10442 | -0.03 | -6.192
-15 | -0.621 | 0.0966 | -0.031 | -6.424
-14.5 | -0.594 | 0.09169 | -0.031 | -6.474
-14 | -0.568 | 0.08302 | -0.033 | -6.845
-13.5 | -0.543 | 0.07656 | -0.034 | -7.086
-13 | -0.518 | 0.06929 | -0.036 | -7.473
-12.5 | -0.493 | 0.06308 | -0.038 | -7.808
-12 | -0.47 | 0.05407 | -0.041 | -8.697
-11.5 | -0.427 | 0.07631 | -0.03 | -5.601
-11 | -0.4 | 0.069 | -0.03 | -5.8
-10.5 | -0.373 | 0.06329 | -0.031 | -5.897
-10 | -0.346 | 0.0588 | -0.032 | -5.891
-9.5 | -0.319 | 0.05453 | -0.033 | -5.855
-9 | -0.293 | 0.05029 | -0.035 | -5.819
-8.5 | -0.266 | 0.04596 | -0.037 | -5.793
-8 | -0.241 | 0.04047 | -0.04 | -5.952
-7.5 | -0.209 | 0.04679 | -0.032 | -4.467
-7 | -0.181 | 0.04579 | -0.031 | -3.962
-6.5 | -0.154 | 0.04333 | -0.03 | -3.557
-6 | -0.127 | 0.04074 | -0.031 | -3.116
-5.5 | -0.1 | 0.03816 | -0.032 | -2.614
-5 | -0.073 | 0.03549 | -0.033 | -2.046
-4.5 | -0.045 | 0.03573 | -0.031 | -1.267
-4 | -0.018 | 0.0346 | -0.031 | -0.523
-3.5 | 0.012 | 0.0332 | -0.031 | 0.37
-3 | 0.063 | 0.03159 | -0.032 | 1.992
-2.5 | 0.119 | 0.02974 | -0.035 | 3.989
-2 | 0.218 | 0.00645 | -0.071 | 33.78
-1.5 | 0.289 | 0.00623 | -0.072 | 46.392
-1 | 0.359 | 0.00622 | -0.072 | 57.708
-0.5 | 0.429 | 0.00624 | -0.073 | 68.71
0 | 0.498 | 0.00632 | -0.074 | 78.706
0.5 | 0.566 | 0.00606 | -0.075 | 93.501
1 | 0.634 | 0.00612 | -0.075 | 103.491
1.5 | 0.7 | 0.00596 | -0.076 | 117.453
2 | 0.767 | 0.00687 | -0.077 | 111.685
2.5 | 0.833 | 0.00611 | -0.078 | 136.364
3 | 0.899 | 0.00634 | -0.078 | 141.898
3.5 | 0.965 | 0.00655 | -0.079 | 147.203
4 | 1.03 | 0.00688 | -0.08 | 149.587
4.5 | 1.093 | 0.0072 | -0.081 | 151.935
5 | 1.152 | 0.00771 | -0.081 | 149.39
5.5 | 1.204 | 0.01032 | -0.082 | 116.686
6 | 1.254 | 0.01095 | -0.083 | 114.517
6.5 | 1.295 | 0.01171 | -0.083 | 110.583
7 | 1.317 | 0.01252 | -0.084 | 105.132
7.5 | 1.296 | 0.01362 | -0.085 | 95.184
8 | 1.112 | 0.01545 | -0.085 | 71.933
8.5 | 0.784 | 0.01643 | -0.086 | 47.68
9 | 0.811 | 0.01825 | -0.086 | 44.474
9.5 | 0.842 | 0.01846 | -0.087 | 45.618
10 | 0.869 | 0.02066 | -0.088 | 42.044
10.5 | 0.901 | 0.0198 | -0.089 | 45.524
11 | 0.929 | 0.02185 | -0.089 | 42.502
11.5 | 0.955 | 0.0245 | -0.09 | 38.963
12 | 0.972 | 0.0296 | -0.089 | 32.84

## 128. Re 14M Mach 0.50 (2)
BIGFOIL.COM POLAR EXPORT
NACA66-710 a=0.2
NACA66-710 a=0.2 |  |  |  | Cl Max: | 1.4721 | at alpha= | 9.5 | deg
XFOIL ncrit=9 |  |  |  | L/D Max: | 200.725 | at alpha= | 3.5 | deg
Re: | 14000000 |  |  | Cd Min: | 0.25547 | at alpha= | -20 | deg
Mach: | 0.5 |  |  | Cl=0 at alpha= | -4.4437 | deg
|  |  |  | @ Cl=0.1, Cd= | 0.018092
|  |  |  | @ Cl=0.4, Cd= | 0.00502
|  |  |  | @ Cl=0.6, Cd= | 0.0051379
alpha (deg) | Cl | Cd | Cm | Cl/Cd
-20 | -0.6248 | 0.25547 | 0.0298 | -2.4457
-19.5 | -0.6016 | 0.24762 | 0.0246 | -2.4295
-19 | -0.5783 | 0.23978 | 0.0195 | -2.4118
-18.5 | -0.5549 | 0.232 | 0.0144 | -2.3918
-18 | -0.5317 | 0.22408 | 0.0094 | -2.3728
-17.5 | -0.5084 | 0.21649 | 0.0044 | -2.3484
-17 | -0.4861 | 0.20846 | -0.0006 | -2.3319
-16.5 | -0.4632 | 0.20053 | -0.0054 | -2.3099
-16 | -0.4405 | 0.19265 | -0.0102 | -2.2865
-15.5 | -0.4191 | 0.18403 | -0.0149 | -2.2773
-14.5 | -0.3055 | 0.15351 | -0.0108 | -1.9901
-14 | -0.2856 | 0.14816 | -0.0155 | -1.9276
-13.5 | -0.3272 | 0.15497 | -0.033 | -2.1114
-13 | -0.3056 | 0.14754 | -0.0374 | -2.0713
-12.5 | -0.2849 | 0.14009 | -0.0417 | -2.0337
-12 | -0.2641 | 0.13288 | -0.0459 | -1.9875
-11.5 | -0.2461 | 0.1254 | -0.0501 | -1.9625
-11 | -0.2299 | 0.11736 | -0.0543 | -1.9589
-10.5 | -0.2135 | 0.1098 | -0.0582 | -1.9444
-10 | -0.1975 | 0.10259 | -0.062 | -1.9251
-9.5 | -0.181 | 0.0958 | -0.0657 | -1.8894
-9 | -0.1646 | 0.08925 | -0.0691 | -1.8443
-8.5 | -0.1419 | 0.0847 | -0.072 | -1.6753
-8 | -0.1223 | 0.07923 | -0.0749 | -1.5436
-7.5 | -0.1144 | 0.0728 | -0.078 | -1.5714
-7 | -0.1014 | 0.06758 | -0.0804 | -1.5004
-6.5 | -0.1142 | 0.06144 | -0.0831 | -1.8587
-6 | -0.0993 | 0.05496 | -0.0869 | -1.8068
-5.5 | -0.0798 | 0.0473 | -0.0903 | -1.6871
-5 | -0.0504 | 0.03962 | -0.0924 | -1.2721
-3.5 | 0.0855 | 0.0213 | -0.0914 | 4.0141
-3 | 0.1274 | 0.01203 | -0.0878 | 10.5902
-2.5 | 0.1758 | 0.00575 | -0.0854 | 30.5739
-2 | 0.2435 | 0.0054 | -0.0846 | 45.0926
-1.5 | 0.3103 | 0.00507 | -0.084 | 61.2032
-1 | 0.3785 | 0.00502 | -0.0839 | 75.3984
-0.5 | 0.4461 | 0.00502 | -0.0841 | 88.8645
0 | 0.5135 | 0.00506 | -0.0845 | 101.4822
0.5 | 0.5804 | 0.00511 | -0.0849 | 113.5812
1.5 | 0.7138 | 0.0053 | -0.0858 | 134.6792
2 | 0.7801 | 0.00542 | -0.0862 | 143.9299
2.5 | 0.8462 | 0.00549 | -0.0865 | 154.1348
3 | 0.9069 | 0.00469 | -0.0863 | 193.3689
3.5 | 0.9695 | 0.00483 | -0.0858 | 200.7246
4 | 1.0298 | 0.00525 | -0.0847 | 196.1524
4.5 | 1.0839 | 0.00596 | -0.0824 | 181.8624
5 | 1.1199 | 0.00725 | -0.0768 | 154.469
5.5 | 1.154 | 0.00826 | -0.0705 | 139.7094
6 | 1.1856 | 0.00886 | -0.0633 | 133.8149
6.5 | 1.2374 | 0.00948 | -0.0601 | 130.5274
7 | 1.2848 | 0.01023 | -0.0561 | 125.5914
7.5 | 1.3291 | 0.01117 | -0.0515 | 118.9884
8 | 1.3729 | 0.01226 | -0.0468 | 111.9821
8.5 | 1.4108 | 0.01377 | -0.0414 | 102.4546
9 | 1.4497 | 0.01544 | -0.0361 | 93.8925
9.5 | 1.4721 | 0.01814 | -0.0292 | 81.1521
10 | 1.4564 | 0.02319 | -0.0205 | 62.8029
10.5 | 1.4115 | 0.03067 | -0.0121 | 46.0222
11 | 1.3833 | 0.03781 | -0.0061 | 36.5856
11.5 | 1.355 | 0.04605 | -0.0023 | 29.4245
12 | 1.321 | 0.05618 | -0.0015 | 23.5137
12.5 | 1.2819 | 0.06835 | -0.004 | 18.7549
13 | 1.2487 | 0.08119 | -0.0091 | 15.38
13.5 | 1.2147 | 0.09542 | -0.0164 | 12.73
14 | 1.184 | 0.11042 | -0.0252 | 10.7227
14.5 | 1.1565 | 0.12598 | -0.035 | 9.18

## 129. Re 16M Mach 0.00 (1)
BIGFOIL.COM POLAR EXPORT
NACA66-710 a=0.2
NACA66-710 a=0.2 |  |  |  | Cl Max: | 1.304 | at alpha= | 9.5 | deg
JavaFoil+Calcfoil stall+Eppler ext transition |  |  |  | L/D Max: | 187.993 | at alpha= | 5 | deg
Re: | 16000000 |  |  | Cd Min: | 0.00483 | at alpha= | 3.5 | deg
Mach: | 0 |  |  | Cl=0 at alpha= | -3.6915 | deg
|  |  |  | @ Cl=0.1, Cd= | 0.0060958
|  |  |  | @ Cl=0.4, Cd= | 0.0059391
|  |  |  | @ Cl=0.6, Cd= | 0.006129
alpha (deg) | Cl | Cd | Cm | Cl/Cd
-15.5 | -0.229 | 0.10547 | -0.024 | -2.175
-15 | -0.239 | 0.10082 | -0.024 | -2.366
-14.5 | -0.248 | 0.09546 | -0.024 | -2.595
-14 | -0.257 | 0.09101 | -0.024 | -2.821
-13.5 | -0.265 | 0.08683 | -0.024 | -3.057
-13 | -0.274 | 0.08241 | -0.025 | -3.323
-12.5 | -0.282 | 0.0781 | -0.025 | -3.605
-12 | -0.288 | 0.07406 | -0.025 | -3.893
-11.5 | -0.294 | 0.07145 | -0.025 | -4.112
-11 | -0.298 | 0.06783 | -0.025 | -4.391
-10.5 | -0.3 | 0.06362 | -0.025 | -4.719
-10 | -0.3 | 0.06011 | -0.025 | -4.994
-9.5 | -0.298 | 0.0574 | -0.025 | -5.184
-9 | -0.292 | 0.05506 | -0.025 | -5.299
-8.5 | -0.283 | 0.05204 | -0.025 | -5.435
-8 | -0.27 | 0.04927 | -0.025 | -5.483
-7.5 | -0.254 | 0.04607 | -0.026 | -5.508
-7 | -0.233 | 0.04344 | -0.027 | -5.366
-6.5 | -0.208 | 0.04121 | -0.027 | -5.057
-6 | -0.18 | 0.03886 | -0.028 | -4.623
-5.5 | -0.147 | 0.03725 | -0.028 | -3.943
-5 | -0.111 | 0.0349 | -0.029 | -3.175
-4.5 | -0.072 | 0.03272 | -0.031 | -2.188
-4 | -0.029 | 0.03138 | -0.032 | -0.937
-3.5 | 0.018 | 0.00611 | -0.06 | 3.028
-3 | 0.075 | 0.0061 | -0.06 | 12.372
-2.5 | 0.134 | 0.00609 | -0.061 | 21.974
-2 | 0.193 | 0.00608 | -0.062 | 31.799
-1.5 | 0.253 | 0.00613 | -0.062 | 41.31
-1 | 0.313 | 0.00618 | -0.063 | 50.601
-0.5 | 0.373 | 0.00593 | -0.063 | 62.817
0 | 0.432 | 0.00595 | -0.064 | 72.597
0.5 | 0.491 | 0.00597 | -0.065 | 82.308
1 | 0.55 | 0.00606 | -0.065 | 90.802
1.5 | 0.608 | 0.00614 | -0.066 | 99.13
2 | 0.667 | 0.00611 | -0.067 | 109.177
2.5 | 0.725 | 0.00517 | -0.067 | 140.179
3 | 0.783 | 0.00524 | -0.068 | 149.408
3.5 | 0.841 | 0.00483 | -0.069 | 174.046
4 | 0.898 | 0.00499 | -0.07 | 180.056
4.5 | 0.955 | 0.00511 | -0.07 | 187.018
5 | 1.01 | 0.00537 | -0.071 | 187.993
5.5 | 1.062 | 0.00813 | -0.072 | 130.65
6 | 1.113 | 0.00849 | -0.072 | 131.07
6.5 | 1.161 | 0.00886 | -0.073 | 131.057
7 | 1.206 | 0.00928 | -0.074 | 129.864
7.5 | 1.243 | 0.00975 | -0.074 | 127.522
8 | 1.272 | 0.01021 | -0.075 | 124.594
8.5 | 1.292 | 0.01075 | -0.076 | 120.214
9 | 1.303 | 0.01137 | -0.076 | 114.645
9.5 | 1.304 | 0.01211 | -0.077 | 107.671
10 | 1.296 | 0.01268 | -0.078 | 102.227
10.5 | 1.278 | 0.01339 | -0.078 | 95.512
11 | 1.251 | 0.01438 | -0.079 | 87.032
11.5 | 1.216 | 0.01506 | -0.079 | 80.752
12 | 1.174 | 0.01597 | -0.08 | 73.519
12.5 | 1.127 | 0.01698 | -0.081 | 66.336
13 | 1.074 | 0.01816 | -0.081 | 59.178
13.5 | 1.019 | 0.01939 | -0.082 | 52.573
14 | 0.963 | 0.02092 | -0.082 | 46.02
14.5 | 0.905 | 0.02263 | -0.082 | 40

## 130. Re 16M Mach 0.00 (2)
BIGFOIL.COM POLAR EXPORT
NACA66-710 a=0.2
NACA66-710 a=0.2 |  |  |  | Cl Max: | 1.791 | at alpha= | 18.5 | deg
XFOIL ncrit=9 |  |  |  | L/D Max: | 178.6 | at alpha= | 3.5 | deg
Re: | 16000000 |  |  | Cd Min: | 0.05699 | at alpha= | 19.5 | deg
Mach: | 0 |  |  | Cl=0 at alpha= | -3.7935 | deg
|  |  |  | @ Cl=0.1, Cd= | 0.0049346
|  |  |  | @ Cl=0.4, Cd= | 0.0048147
|  |  |  | @ Cl=0.6, Cd= | 0.0049797
alpha (deg) | Cl | Cd | Cm | Cl/Cd
-12.5 | -0.9449 | 0.01509 | -0.0661 | -62.6176
-12 | -0.8984 | 0.0134 | -0.0654 | -67.0448
-11.5 | -0.8483 | 0.01229 | -0.065 | -69.0236
-10.5 | -0.7438 | 0.01067 | -0.0647 | -69.7095
-10 | -0.6902 | 0.01005 | -0.0647 | -68.6766
-9.5 | -0.6357 | 0.00956 | -0.0647 | -66.4958
-9 | -0.581 | 0.00906 | -0.0648 | -64.128
-8.5 | -0.526 | 0.00859 | -0.065 | -61.234
-8 | -0.4708 | 0.00811 | -0.0652 | -58.0518
-7.5 | -0.4153 | 0.00766 | -0.0654 | -54.2167
-7 | -0.3599 | 0.00715 | -0.0656 | -50.3357
-6.5 | -0.3041 | 0.00671 | -0.0658 | -45.3204
-6 | -0.2484 | 0.00627 | -0.066 | -39.6172
-5.5 | -0.1923 | 0.0059 | -0.0663 | -32.5932
-4.5 | -0.0804 | 0.00516 | -0.0668 | -15.5814
-4 | -0.0235 | 0.00504 | -0.0673 | -4.6627
-3.5 | 0.0334 | 0.00497 | -0.0677 | 6.7203
-3 | 0.0899 | 0.00494 | -0.0682 | 18.1984
-2.5 | 0.1465 | 0.00491 | -0.0686 | 29.8371
-2 | 0.203 | 0.00483 | -0.0691 | 42.029
-1.5 | 0.2598 | 0.0048 | -0.0696 | 54.125
-1 | 0.3166 | 0.0048 | -0.0701 | 65.9583
-0.5 | 0.3735 | 0.00481 | -0.0707 | 77.6507
0 | 0.4304 | 0.00482 | -0.0713 | 89.2946
1 | 0.5438 | 0.00493 | -0.0725 | 110.3043
1.5 | 0.6003 | 0.00498 | -0.0731 | 120.5422
2 | 0.6565 | 0.00508 | -0.0736 | 129.2323
2.5 | 0.7121 | 0.00511 | -0.0742 | 139.3542
3 | 0.7641 | 0.00436 | -0.0745 | 175.2523
3.5 | 0.8162 | 0.00457 | -0.0745 | 178.5996
4 | 0.868 | 0.00495 | -0.0744 | 175.3535
4.5 | 0.9166 | 0.00567 | -0.0738 | 161.6578
5 | 0.9666 | 0.00623 | -0.0734 | 155.1525
5.5 | 1.0157 | 0.00681 | -0.0728 | 149.1483
6 | 1.0651 | 0.00731 | -0.0723 | 145.7045
6.5 | 1.1163 | 0.00761 | -0.0721 | 146.6886
7 | 1.1668 | 0.00793 | -0.0718 | 147.1375
7.5 | 1.2153 | 0.00829 | -0.0712 | 146.5983
8 | 1.2627 | 0.00861 | -0.0703 | 146.6551
8.5 | 1.3122 | 0.00905 | -0.07 | 144.9945
9 | 1.3575 | 0.00965 | -0.069 | 140.6736
9.5 | 1.4018 | 0.01014 | -0.0678 | 138.2446
10 | 1.4407 | 0.01081 | -0.0656 | 133.2747
11.5 | 1.5306 | 0.01273 | -0.0543 | 120.2357
12 | 1.5611 | 0.01354 | -0.0512 | 115.2954
12.5 | 1.5913 | 0.01444 | -0.0483 | 110.2008
13 | 1.6185 | 0.01554 | -0.0453 | 104.1506
13.5 | 1.6442 | 0.01682 | -0.0422 | 97.7527
14 | 1.6709 | 0.0181 | -0.0396 | 92.3149
14.5 | 1.6961 | 0.01954 | -0.037 | 86.8014
15 | 1.7179 | 0.02128 | -0.0343 | 80.7284
15.5 | 1.7335 | 0.0235 | -0.0312 | 73.766
16.5 | 1.7683 | 0.0281 | -0.0265 | 62.9288
17 | 1.7595 | 0.0328 | -0.0227 | 53.6433
17.5 | 1.7723 | 0.03599 | -0.0212 | 49.2442
18 | 1.7656 | 0.04126 | -0.0191 | 42.7921
18.5 | 1.791 | 0.04362 | -0.019 | 41.0591
19 | 1.7898 | 0.0489 | -0.0183 | 36.6012
19.5 | 1.7687 | 0.05699 | -0.0182 | 31.0353

## 131. Re 16M Mach 0.10 (1)
BIGFOIL.COM POLAR EXPORT
NACA66-710 a=0.2
NACA66-710 a=0.2 |  |  |  | Cl Max: | 1.303 | at alpha= | 9 | deg
JavaFoil+Calcfoil stall+Eppler ext transition |  |  |  | L/D Max: | 188.531 | at alpha= | 4.5 | deg
Re: | 16000000 |  |  | Cd Min: | 0.00487 | at alpha= | 3 | deg
Mach: | 0.1 |  |  | Cl=0 at alpha= | -3.6979 | deg
|  |  |  | @ Cl=0.1, Cd= | 0.0060876
|  |  |  | @ Cl=0.4, Cd= | 0.0059117
|  |  |  | @ Cl=0.6, Cd= | 0.0061105
alpha (deg) | Cl | Cd | Cm | Cl/Cd
-15 | -0.201 | 0.10089 | -0.024 | -1.994
-14.5 | -0.212 | 0.0966 | -0.024 | -2.192
-14 | -0.222 | 0.09297 | -0.024 | -2.392
-13.5 | -0.233 | 0.08739 | -0.024 | -2.666
-13 | -0.243 | 0.08281 | -0.025 | -2.939
-12.5 | -0.253 | 0.07835 | -0.025 | -3.231
-12 | -0.262 | 0.07421 | -0.025 | -3.534
-11.5 | -0.27 | 0.07137 | -0.025 | -3.786
-11 | -0.277 | 0.0679 | -0.025 | -4.077
-10.5 | -0.282 | 0.06393 | -0.025 | -4.406
-10 | -0.284 | 0.05996 | -0.026 | -4.743
-9.5 | -0.284 | 0.05745 | -0.025 | -4.946
-9 | -0.281 | 0.05522 | -0.025 | -5.086
-8.5 | -0.274 | 0.0524 | -0.025 | -5.23
-8 | -0.263 | 0.04955 | -0.025 | -5.318
-7.5 | -0.249 | 0.04617 | -0.026 | -5.389
-7 | -0.23 | 0.04373 | -0.026 | -5.254
-6.5 | -0.206 | 0.04126 | -0.027 | -4.998
-6 | -0.178 | 0.03906 | -0.028 | -4.568
-5.5 | -0.146 | 0.03747 | -0.028 | -3.904
-5 | -0.111 | 0.03537 | -0.029 | -3.126
-4.5 | -0.072 | 0.03295 | -0.031 | -2.173
-4 | -0.029 | 0.0316 | -0.032 | -0.932
-3.5 | 0.019 | 0.00614 | -0.06 | 3.019
-3 | 0.076 | 0.0061 | -0.061 | 12.4
-2.5 | 0.134 | 0.00607 | -0.061 | 22.125
-2 | 0.194 | 0.00611 | -0.062 | 31.778
-1.5 | 0.254 | 0.00614 | -0.063 | 41.408
-1 | 0.314 | 0.00619 | -0.063 | 50.804
-0.5 | 0.374 | 0.00589 | -0.064 | 63.528
0 | 0.434 | 0.00594 | -0.064 | 73.094
0.5 | 0.494 | 0.00599 | -0.065 | 82.433
1 | 0.553 | 0.00607 | -0.066 | 91.075
1.5 | 0.611 | 0.00612 | -0.066 | 99.974
2 | 0.67 | 0.00616 | -0.067 | 108.842
2.5 | 0.728 | 0.00516 | -0.068 | 141.235
3 | 0.787 | 0.00487 | -0.069 | 161.564
3.5 | 0.845 | 0.00487 | -0.069 | 173.482
4 | 0.902 | 0.00498 | -0.07 | 181.077
4.5 | 0.96 | 0.00509 | -0.071 | 188.531
5 | 1.015 | 0.00543 | -0.071 | 186.736
5.5 | 1.067 | 0.00817 | -0.072 | 130.53
6 | 1.118 | 0.00853 | -0.073 | 131.008
6.5 | 1.166 | 0.00896 | -0.073 | 130.249
7 | 1.21 | 0.00937 | -0.074 | 129.224
7.5 | 1.248 | 0.00983 | -0.075 | 126.961
8 | 1.275 | 0.0103 | -0.075 | 123.779
8.5 | 1.294 | 0.01085 | -0.076 | 119.299
9 | 1.303 | 0.01147 | -0.077 | 113.609
9.5 | 1.301 | 0.01227 | -0.077 | 106.036
10 | 1.29 | 0.01285 | -0.078 | 100.35
10.5 | 1.267 | 0.01361 | -0.078 | 93.131
11 | 1.236 | 0.01446 | -0.079 | 85.465
11.5 | 1.195 | 0.01531 | -0.08 | 78.032
12 | 1.147 | 0.01629 | -0.08 | 70.404
12.5 | 1.092 | 0.01735 | -0.081 | 62.969
13 | 1.034 | 0.0186 | -0.081 | 55.564
13.5 | 0.972 | 0.01994 | -0.082 | 48.775
14 | 0.909 | 0.0216 | -0.082 | 42.08

## 132. Re 16M Mach 0.10 (2)
BIGFOIL.COM POLAR EXPORT
NACA66-710 a=0.2
NACA66-710 a=0.2 |  |  |  | Cl Max: | 1.7701 | at alpha= | 18.5 | deg
XFOIL ncrit=9 |  |  |  | L/D Max: | 179.672 | at alpha= | 3.5 | deg
Re: | 16000000 |  |  | Cd Min: | 0.06868 | at alpha= | 20 | deg
Mach: | 0.1 |  |  | Cl=0 at alpha= | -3.7915 | deg
|  |  |  | @ Cl=0.1, Cd= | 0.0049449
|  |  |  | @ Cl=0.4, Cd= | 0.0048171
|  |  |  | @ Cl=0.6, Cd= | 0.0049865
alpha (deg) | Cl | Cd | Cm | Cl/Cd
-10.5 | -0.7503 | 0.01195 | -0.0674 | -62.7866
-10 | -0.6968 | 0.01104 | -0.067 | -63.1159
-9.5 | -0.6418 | 0.01041 | -0.0668 | -61.6523
-9 | -0.5867 | 0.00974 | -0.0667 | -60.2361
-8.5 | -0.5312 | 0.00914 | -0.0666 | -58.1182
-8 | -0.4753 | 0.00857 | -0.0666 | -55.4609
-7.5 | -0.4191 | 0.00806 | -0.0667 | -51.9975
-7 | -0.3633 | 0.00744 | -0.0667 | -48.8306
-6.5 | -0.3069 | 0.00694 | -0.0668 | -44.2219
-6 | -0.2507 | 0.00643 | -0.0669 | -38.9891
-5.5 | -0.1941 | 0.00601 | -0.0671 | -32.2962
-5 | -0.1375 | 0.00564 | -0.0673 | -24.3794
-4.5 | -0.0813 | 0.00519 | -0.0674 | -15.6647
-4 | -0.0239 | 0.00505 | -0.0678 | -4.7327
-3.5 | 0.0334 | 0.00498 | -0.0683 | 6.7068
-3 | 0.0904 | 0.00495 | -0.0687 | 18.2626
-2.5 | 0.1473 | 0.00492 | -0.0691 | 29.939
-2 | 0.2043 | 0.00486 | -0.0696 | 42.037
-1.5 | 0.2614 | 0.0048 | -0.07 | 54.4583
-1 | 0.3186 | 0.00481 | -0.0706 | 66.237
0 | 0.4331 | 0.00482 | -0.0717 | 89.8548
1 | 0.5471 | 0.00494 | -0.0729 | 110.749
1.5 | 0.604 | 0.00499 | -0.0735 | 121.0421
2 | 0.6604 | 0.00509 | -0.0741 | 129.7446
2.5 | 0.7165 | 0.00512 | -0.0746 | 139.9414
3 | 0.7687 | 0.00436 | -0.0749 | 176.3073
3.5 | 0.8211 | 0.00457 | -0.0749 | 179.6718
4 | 0.8732 | 0.00496 | -0.0748 | 176.0484
4.5 | 0.9219 | 0.00569 | -0.0741 | 162.0211
5.5 | 1.0213 | 0.00685 | -0.073 | 149.0949
6 | 1.0709 | 0.00735 | -0.0724 | 145.7007
6.5 | 1.1224 | 0.00766 | -0.0722 | 146.5274
7 | 1.1731 | 0.00797 | -0.0718 | 147.1895
7.5 | 1.2217 | 0.00835 | -0.071 | 146.3114
8 | 1.2692 | 0.00867 | -0.07 | 146.3899
8.5 | 1.3201 | 0.00914 | -0.07 | 144.4311
9 | 1.3639 | 0.00975 | -0.0685 | 139.8872
9.5 | 1.4078 | 0.01026 | -0.067 | 137.2125
10 | 1.445 | 0.01093 | -0.0642 | 132.2049
11.5 | 1.5332 | 0.01299 | -0.0524 | 118.0293
12 | 1.5636 | 0.01387 | -0.0492 | 112.7325
12.5 | 1.5943 | 0.01482 | -0.0463 | 107.5776
13 | 1.6211 | 0.01602 | -0.0431 | 101.1923
13.5 | 1.6462 | 0.01741 | -0.04 | 94.5549
14 | 1.673 | 0.01878 | -0.0373 | 89.0841
14.5 | 1.6959 | 0.02046 | -0.0344 | 82.8886
15 | 1.7166 | 0.02237 | -0.0316 | 76.7367
16 | 1.7292 | 0.02865 | -0.0243 | 60.356
16.5 | 1.743 | 0.03158 | -0.0222 | 55.1932
17 | 1.7467 | 0.0356 | -0.0198 | 49.0646
17.5 | 1.7564 | 0.03932 | -0.0183 | 44.6694
18.5 | 1.7701 | 0.04812 | -0.0167 | 36.7851
19 | 1.7626 | 0.0546 | -0.0166 | 32.2821
20 | 1.7493 | 0.06868 | -0.0188 | 25.4703

## 133. Re 16M Mach 0.25 (1)
BIGFOIL.COM POLAR EXPORT
NACA66-710 a=0.2
NACA66-710 a=0.2 |  |  |  | Cl Max: | 1.299 | at alpha= | 8.5 | deg
JavaFoil+Calcfoil stall+Eppler ext transition |  |  |  | L/D Max: | 187.893 | at alpha= | 4.5 | deg
Re: | 16000000 |  |  | Cd Min: | 0.00484 | at alpha= | 3 | deg
Mach: | 0.25 |  |  | Cl=0 at alpha= | -3.6939 | deg
|  |  |  | @ Cl=0.1, Cd= | 0.0061608
|  |  |  | @ Cl=0.4, Cd= | 0.0059825
|  |  |  | @ Cl=0.6, Cd= | 0.02405
alpha (deg) | Cl | Cd | Cm | Cl/Cd
-12.5 | -0.051 | 0.08166 | -0.025 | -0.623
-12 | -0.048 | 0.07686 | -0.025 | -0.625
-11.5 | -0.045 | 0.07107 | -0.026 | -0.636
-11 | -0.042 | 0.06747 | -0.026 | -0.627
-10.5 | -0.091 | 0.06466 | -0.026 | -1.401
-10 | -0.131 | 0.06091 | -0.026 | -2.147
-9.5 | -0.159 | 0.05755 | -0.027 | -2.767
-9 | -0.181 | 0.05502 | -0.026 | -3.284
-8.5 | -0.196 | 0.05245 | -0.026 | -3.734
-8 | -0.204 | 0.0499 | -0.026 | -4.096
-7.5 | -0.206 | 0.04685 | -0.027 | -4.398
-7 | -0.2 | 0.0445 | -0.027 | -4.502
-6.5 | -0.187 | 0.04224 | -0.027 | -4.436
-6 | -0.167 | 0.0402 | -0.027 | -4.163
-5.5 | -0.141 | 0.03833 | -0.027 | -3.672
-5 | -0.108 | 0.03622 | -0.028 | -2.992
-4.5 | -0.071 | 0.03425 | -0.029 | -2.074
-4 | -0.03 | 0.03206 | -0.031 | -0.923
-3.5 | 0.019 | 0.00618 | -0.062 | 3.043
-3 | 0.077 | 0.00618 | -0.062 | 12.487
-2.5 | 0.137 | 0.00613 | -0.063 | 22.402
-2 | 0.199 | 0.0062 | -0.064 | 32.07
-1.5 | 0.261 | 0.00619 | -0.064 | 42.177
-1 | 0.323 | 0.00625 | -0.065 | 51.644
-0.5 | 0.385 | 0.00598 | -0.066 | 64.295
0 | 0.446 | 0.00599 | -0.066 | 74.541
0.5 | 0.507 | 0.00604 | -0.067 | 83.944
1 | 0.568 | 0.00615 | -0.068 | 92.275
1.5 | 0.628 | 0.00621 | -0.068 | 101.1
2 | 0.688 | 0.00625 | -0.069 | 110.1
2.5 | 0.748 | 0.00525 | -0.07 | 142.573
3 | 0.808 | 0.00484 | -0.07 | 167.026
3.5 | 0.867 | 0.00492 | -0.071 | 176.408
4 | 0.927 | 0.00511 | -0.072 | 181.333
4.5 | 0.985 | 0.00524 | -0.073 | 187.893
5 | 1.041 | 0.00668 | -0.073 | 155.867
5.5 | 1.093 | 0.00851 | -0.074 | 128.443
6 | 1.145 | 0.00889 | -0.075 | 128.781
6.5 | 1.193 | 0.00933 | -0.075 | 127.888
7 | 1.236 | 0.00978 | -0.076 | 126.374
7.5 | 1.27 | 0.01031 | -0.077 | 123.139
8 | 1.291 | 0.01088 | -0.077 | 118.663
8.5 | 1.299 | 0.01152 | -0.078 | 112.726
9 | 1.292 | 0.01256 | -0.078 | 102.886
9.5 | 1.27 | 0.01312 | -0.079 | 96.787
10 | 1.23 | 0.01399 | -0.08 | 87.937
10.5 | 1.173 | 0.01489 | -0.08 | 78.766
11 | 1.098 | 0.01591 | -0.081 | 69.029
11.5 | 1.007 | 0.0174 | -0.081 | 57.896
12 | 0.905 | 0.01835 | -0.082 | 49.318
12.5 | 0.791 | 0.01996 | -0.082 | 39.639
13 | 0.67 | 0.02172 | -0.083 | 30.832
13.5 | 0.541 | 0.02405 | -0.083 | 22.508

## 134. Re 16M Mach 0.25 (2)
BIGFOIL.COM POLAR EXPORT
NACA66-710 a=0.2
NACA66-710 a=0.2 |  |  |  | Cl Max: | 1.6842 | at alpha= | 15 | deg
XFOIL ncrit=9 |  |  |  | L/D Max: | 184.035 | at alpha= | 3.5 | deg
Re: | 16000000 |  |  | Cd Min: | 0.15384 | at alpha= | -14 | deg
Mach: | 0.25 |  |  | Cl=0 at alpha= | -3.7767 | deg
|  |  |  | @ Cl=0.1, Cd= | 0.0050051
|  |  |  | @ Cl=0.4, Cd= | 0.0048339
|  |  |  | @ Cl=0.6, Cd= | 0.0049954
alpha (deg) | Cl | Cd | Cm | Cl/Cd
-14 | -0.3534 | 0.15384 | -0.0277 | -2.2972
-13.5 | -0.3347 | 0.14719 | -0.0314 | -2.2739
-13 | -0.3175 | 0.14025 | -0.0352 | -2.2638
-12.5 | -0.3011 | 0.1333 | -0.0389 | -2.2588
-12 | -0.3048 | 0.12027 | -0.0435 | -2.5343
-11.5 | -0.2881 | 0.11415 | -0.0469 | -2.5239
-11 | -0.27 | 0.10849 | -0.0501 | -2.4887
-9 | -0.2167 | 0.08434 | -0.0622 | -2.5694
-8.5 | -0.1987 | 0.0805 | -0.0646 | -2.4683
-8 | -0.3043 | 0.05871 | -0.0732 | -5.1831
-7.5 | -0.2773 | 0.0539 | -0.0753 | -5.1447
-7 | -0.2503 | 0.04776 | -0.0772 | -5.2408
-5.5 | -0.2023 | 0.0074 | -0.0722 | -27.3378
-5 | -0.1442 | 0.00634 | -0.0717 | -22.7445
-4.5 | -0.0855 | 0.00567 | -0.0714 | -15.0794
-4 | -0.0268 | 0.00516 | -0.0712 | -5.1938
-3.5 | 0.0332 | 0.00504 | -0.0713 | 6.5873
-3 | 0.0927 | 0.00501 | -0.0715 | 18.503
-2.5 | 0.152 | 0.00497 | -0.0718 | 30.5835
-2 | 0.2112 | 0.00492 | -0.0721 | 42.9268
-1.5 | 0.2702 | 0.00482 | -0.0725 | 56.0581
-1 | 0.3294 | 0.00485 | -0.073 | 67.9175
-0.5 | 0.3886 | 0.00483 | -0.0735 | 80.4555
0 | 0.4477 | 0.00485 | -0.0741 | 92.3093
0.5 | 0.5065 | 0.0049 | -0.0746 | 103.3673
1 | 0.5654 | 0.00496 | -0.0752 | 113.9919
1.5 | 0.6241 | 0.00502 | -0.0758 | 124.3227
2 | 0.6824 | 0.00513 | -0.0764 | 133.0214
2.5 | 0.7403 | 0.00516 | -0.0769 | 143.469
3 | 0.7943 | 0.0044 | -0.0771 | 180.5227
3.5 | 0.8484 | 0.00461 | -0.077 | 184.0347
4 | 0.9018 | 0.00502 | -0.0767 | 179.6414
4.5 | 0.9514 | 0.00577 | -0.0758 | 164.8873
5 | 1.0016 | 0.00643 | -0.0749 | 155.7698
5.5 | 1.0507 | 0.0071 | -0.0737 | 147.9859
6 | 1.1023 | 0.00756 | -0.0729 | 145.8069
6.5 | 1.1547 | 0.00791 | -0.0722 | 145.9798
7 | 1.2066 | 0.00824 | -0.0713 | 146.432
7.5 | 1.2555 | 0.00865 | -0.0699 | 145.1445
8 | 1.301 | 0.00902 | -0.0676 | 144.235
8.5 | 1.3516 | 0.00972 | -0.0668 | 139.0535
9 | 1.3926 | 0.01031 | -0.0638 | 135.0727
9.5 | 1.4218 | 0.01092 | -0.0586 | 130.2015
10 | 1.4517 | 0.01175 | -0.0539 | 123.5489
10.5 | 1.4861 | 0.01255 | -0.0503 | 118.4143
11 | 1.5168 | 0.01361 | -0.0462 | 111.4475
11.5 | 1.5472 | 0.01479 | -0.0424 | 104.6112
12 | 1.5773 | 0.01608 | -0.0389 | 98.0908
12.5 | 1.6065 | 0.01752 | -0.0354 | 91.6952
13 | 1.6298 | 0.01938 | -0.0316 | 84.097
13.5 | 1.6495 | 0.02161 | -0.0277 | 76.3304
14 | 1.6682 | 0.02405 | -0.0241 | 69.3638
14.5 | 1.6759 | 0.02745 | -0.0201 | 61.0528
15 | 1.6842 | 0.03112 | -0.0168 | 54.1195
15.5 | 1.6821 | 0.03597 | -0.0136 | 46.764
16 | 1.6793 | 0.04133 | -0.0112 | 40.6315
16.5 | 1.6708 | 0.04773 | -0.0098 | 35.0052
17 | 1.6485 | 0.05632 | -0.0095 | 29.2702
17.5 | 1.6257 | 0.06577 | -0.0108 | 24.718
18 | 1.5898 | 0.07783 | -0.0141 | 20.4266
18.5 | 1.5656 | 0.08925 | -0.0185 | 17.5417
19 | 1.5317 | 0.10283 | -0.0247 | 14.8955
19.5 | 1.4972 | 0.11729 | -0.0322 | 12.7649
20 | 1.4667 | 0.13173 | -0.0405 | 11.1341

## 135. Re 16M Mach 0.50 (1)
BIGFOIL.COM POLAR EXPORT
NACA66-710 a=0.2
NACA66-710 a=0.2 |  |  |  | Cl Max: | 1.318 | at alpha= | 7 | deg
JavaFoil+Calcfoil stall+Eppler ext transition |  |  |  | L/D Max: | 153.046 | at alpha= | 4.5 | deg
Re: | 16000000 |  |  | Cd Min: | 0.00586 | at alpha= | 1.5 | deg
Mach: | 0.5 |  |  | Cl=0 at alpha= | -3.7 | deg
|  |  |  | @ Cl=0.1, Cd= | 0.030268
|  |  |  | @ Cl=0.4, Cd= | 0.0062017
|  |  |  | @ Cl=0.6, Cd= | 0.0060196
alpha (deg) | Cl | Cd | Cm | Cl/Cd
-20 | -0.891 | 0.15936 | -0.03 | -5.593
-19.5 | -0.866 | 0.14068 | -0.031 | -6.157
-19 | -0.838 | 0.13597 | -0.03 | -6.165
-18.5 | -0.813 | 0.12568 | -0.031 | -6.469
-18 | -0.787 | 0.11752 | -0.032 | -6.698
-17.5 | -0.761 | 0.11123 | -0.033 | -6.842
-17 | -0.735 | 0.10373 | -0.033 | -7.089
-16.5 | -0.71 | 0.09658 | -0.034 | -7.352
-16 | -0.674 | 0.11189 | -0.03 | -6.02
-15.5 | -0.647 | 0.10424 | -0.03 | -6.206
-15 | -0.621 | 0.09535 | -0.031 | -6.512
-14.5 | -0.594 | 0.0905 | -0.032 | -6.563
-14 | -0.569 | 0.08234 | -0.033 | -6.909
-13.5 | -0.543 | 0.07536 | -0.035 | -7.211
-13 | -0.519 | 0.06779 | -0.037 | -7.657
-12.5 | -0.494 | 0.06091 | -0.039 | -8.119
-12 | -0.474 | 0.05043 | -0.043 | -9.396
-11.5 | -0.427 | 0.07614 | -0.03 | -5.614
-11 | -0.4 | 0.06797 | -0.03 | -5.888
-10.5 | -0.373 | 0.06274 | -0.031 | -5.952
-10 | -0.347 | 0.05825 | -0.032 | -5.949
-9.5 | -0.32 | 0.05415 | -0.033 | -5.901
-9 | -0.293 | 0.05004 | -0.035 | -5.851
-8.5 | -0.266 | 0.04581 | -0.037 | -5.814
-8 | -0.241 | 0.04053 | -0.04 | -5.944
-7.5 | -0.209 | 0.04651 | -0.032 | -4.495
-7 | -0.181 | 0.0453 | -0.031 | -4.006
-6.5 | -0.154 | 0.04311 | -0.03 | -3.575
-6 | -0.127 | 0.04054 | -0.031 | -3.131
-5.5 | -0.1 | 0.03801 | -0.032 | -2.625
-5 | -0.073 | 0.0354 | -0.033 | -2.052
-4.5 | -0.045 | 0.0357 | -0.031 | -1.268
-4 | -0.018 | 0.0345 | -0.031 | -0.525
-3.5 | 0.012 | 0.03305 | -0.031 | 0.371
-3 | 0.063 | 0.03153 | -0.032 | 1.996
-2.5 | 0.119 | 0.02962 | -0.035 | 4.006
-2 | 0.218 | 0.00646 | -0.071 | 33.698
-1.5 | 0.289 | 0.00616 | -0.072 | 46.882
-1 | 0.359 | 0.00619 | -0.072 | 58.033
-0.5 | 0.429 | 0.00621 | -0.073 | 69.062
0 | 0.498 | 0.0063 | -0.074 | 78.967
0.5 | 0.567 | 0.00599 | -0.075 | 94.497
1 | 0.634 | 0.00605 | -0.075 | 104.697
1.5 | 0.701 | 0.00586 | -0.076 | 119.474
2 | 0.767 | 0.00593 | -0.077 | 129.426
2.5 | 0.834 | 0.00602 | -0.078 | 138.463
3 | 0.899 | 0.00624 | -0.079 | 144.195
3.5 | 0.965 | 0.00652 | -0.079 | 148.043
4 | 1.03 | 0.00681 | -0.08 | 151.207
4.5 | 1.094 | 0.00715 | -0.081 | 153.046
5 | 1.153 | 0.00778 | -0.081 | 148.241
5.5 | 1.205 | 0.01008 | -0.082 | 119.508
6 | 1.255 | 0.0107 | -0.083 | 117.228
6.5 | 1.296 | 0.01144 | -0.083 | 113.297
7 | 1.318 | 0.01227 | -0.084 | 107.415
7.5 | 1.297 | 0.01335 | -0.085 | 97.112
8 | 1.113 | 0.01511 | -0.085 | 73.656
8.5 | 0.784 | 0.01606 | -0.086 | 48.844
9 | 0.812 | 0.01785 | -0.086 | 45.511
9.5 | 0.843 | 0.018 | -0.087 | 46.833
10 | 0.87 | 0.02012 | -0.088 | 43.243
10.5 | 0.902 | 0.01934 | -0.089 | 46.66
11 | 0.93 | 0.02132 | -0.089 | 43.619
11.5 | 0.956 | 0.02384 | -0.09 | 40.092
12 | 0.973 | 0.02888 | -0.089 | 33.703

## 136. Re 16M Mach 0.50 (2)
BIGFOIL.COM POLAR EXPORT
NACA66-710 a=0.2
NACA66-710 a=0.2 |  |  |  | Cl Max: | 1.481 | at alpha= | 9.5 | deg
XFOIL ncrit=9 |  |  |  | L/D Max: | 202.672 | at alpha= | 3.5 | deg
Re: | 16000000 |  |  | Cd Min: | 0.12536 | at alpha= | 14.5 | deg
Mach: | 0.5 |  |  | Cl=0 at alpha= | -4.3753 | deg
|  |  |  | @ Cl=0.1, Cd= | 0.015862
|  |  |  | @ Cl=0.4, Cd= | 0.0049565
|  |  |  | @ Cl=0.6, Cd= | 0.0050679
alpha (deg) | Cl | Cd | Cm | Cl/Cd
-8 | -0.1218 | 0.07919 | -0.075 | -1.5381
-7.5 | -0.114 | 0.07278 | -0.0781 | -1.5664
-7 | -0.1003 | 0.06759 | -0.0806 | -1.4839
-6.5 | -0.1142 | 0.06143 | -0.0832 | -1.859
-6 | -0.1 | 0.05478 | -0.0871 | -1.8255
-5.5 | -0.0849 | 0.0459 | -0.0907 | -1.8497
-5 | -0.0525 | 0.03894 | -0.0925 | -1.3482
-4.5 | -0.012 | 0.03251 | -0.093 | -0.36912
-3.5 | 0.0842 | 0.02096 | -0.0912 | 4.0172
-3 | 0.1191 | 0.0097 | -0.087 | 12.2784
-2.5 | 0.1737 | 0.00556 | -0.0851 | 31.241
-2 | 0.2421 | 0.00528 | -0.0844 | 45.8523
-1.5 | 0.3096 | 0.00503 | -0.0839 | 61.5507
-1 | 0.3779 | 0.00495 | -0.0839 | 76.3434
-0.5 | 0.4456 | 0.00497 | -0.0841 | 89.6579
0 | 0.5132 | 0.005 | -0.0845 | 102.64
0.5 | 0.5804 | 0.00504 | -0.0849 | 115.1587
1.5 | 0.7139 | 0.00523 | -0.0859 | 136.501
2 | 0.7804 | 0.00534 | -0.0863 | 146.1423
2.5 | 0.8463 | 0.00545 | -0.0865 | 155.2844
3 | 0.908 | 0.00469 | -0.0865 | 193.6034
3.5 | 0.9708 | 0.00479 | -0.0861 | 202.6722
4 | 1.0296 | 0.00526 | -0.0847 | 195.7414
4.5 | 1.0825 | 0.00602 | -0.0822 | 179.8173
5 | 1.12 | 0.00726 | -0.0768 | 154.27
5.5 | 1.1602 | 0.00817 | -0.0716 | 142.0073
6 | 1.1966 | 0.00866 | -0.0652 | 138.1755
6.5 | 1.232 | 0.00923 | -0.0586 | 133.4778
7 | 1.292 | 0.00996 | -0.057 | 129.7189
7.5 | 1.3368 | 0.01086 | -0.0524 | 123.0939
8 | 1.3804 | 0.01193 | -0.0476 | 115.7083
8.5 | 1.4195 | 0.01336 | -0.0423 | 106.25
9 | 1.4586 | 0.015 | -0.0368 | 97.24
9.5 | 1.481 | 0.01768 | -0.0298 | 83.767
10 | 1.464 | 0.02283 | -0.021 | 64.1261
12 | 1.3243 | 0.05574 | -0.0011 | 23.7585
12.5 | 1.2854 | 0.06784 | -0.0036 | 18.9475
13 | 1.2522 | 0.08065 | -0.0087 | 15.5263
13.5 | 1.2181 | 0.09485 | -0.0159 | 12.8424
14 | 1.1874 | 0.10984 | -0.0247 | 10.8103
14.5 | 1.16 | 0.12536 | -0.0345 | 9.2534

## 137. Re 18M Mach 0.00 (1)
BIGFOIL.COM POLAR EXPORT
NACA66-710 a=0.2
NACA66-710 a=0.2 |  |  |  | Cl Max: | 1.305 | at alpha= | 9.5 | deg
JavaFoil+Calcfoil stall+Eppler ext transition |  |  |  | L/D Max: | 187.114 | at alpha= | 4.5 | deg
Re: | 18000000 |  |  | Cd Min: | 0.00483 | at alpha= | 3.5 | deg
Mach: | 0 |  |  | Cl=0 at alpha= | -3.6915 | deg
|  |  |  | @ Cl=0.1, Cd= | 0.0060258
|  |  |  | @ Cl=0.4, Cd= | 0.0060427
|  |  |  | @ Cl=0.6, Cd= | 0.0060345
alpha (deg) | Cl | Cd | Cm | Cl/Cd
-15.5 | -0.229 | 0.10507 | -0.024 | -2.183
-15 | -0.239 | 0.09994 | -0.024 | -2.387
-14.5 | -0.248 | 0.09545 | -0.024 | -2.595
-14 | -0.257 | 0.091 | -0.024 | -2.821
-13.5 | -0.266 | 0.08617 | -0.024 | -3.081
-13 | -0.274 | 0.08212 | -0.025 | -3.335
-12.5 | -0.282 | 0.0776 | -0.025 | -3.628
-12 | -0.288 | 0.07379 | -0.025 | -3.908
-11.5 | -0.294 | 0.07077 | -0.025 | -4.152
-11 | -0.298 | 0.06736 | -0.025 | -4.423
-10.5 | -0.3 | 0.06258 | -0.026 | -4.8
-10 | -0.3 | 0.05958 | -0.026 | -5.042
-9.5 | -0.298 | 0.05716 | -0.025 | -5.207
-9 | -0.292 | 0.05475 | -0.025 | -5.33
-8.5 | -0.283 | 0.05203 | -0.025 | -5.436
-8 | -0.27 | 0.04879 | -0.026 | -5.54
-7.5 | -0.254 | 0.04584 | -0.026 | -5.536
-7 | -0.233 | 0.04345 | -0.027 | -5.367
-6.5 | -0.208 | 0.04111 | -0.027 | -5.07
-6 | -0.18 | 0.03875 | -0.028 | -4.636
-5.5 | -0.147 | 0.03712 | -0.028 | -3.958
-5 | -0.111 | 0.03471 | -0.03 | -3.195
-4.5 | -0.072 | 0.03246 | -0.032 | -2.208
-4 | -0.029 | 0.03084 | -0.033 | -0.956
-3.5 | 0.018 | 0.0061 | -0.06 | 3.031
-3 | 0.075 | 0.00603 | -0.06 | 12.497
-2.5 | 0.134 | 0.00602 | -0.061 | 22.228
-2 | 0.193 | 0.00607 | -0.062 | 31.816
-1.5 | 0.253 | 0.00607 | -0.062 | 41.716
-1 | 0.313 | 0.00611 | -0.063 | 51.211
-0.5 | 0.373 | 0.00618 | -0.064 | 60.323
0 | 0.432 | 0.00588 | -0.064 | 73.496
0.5 | 0.491 | 0.00596 | -0.065 | 82.487
1 | 0.55 | 0.006 | -0.065 | 91.64
1.5 | 0.608 | 0.00604 | -0.066 | 100.742
2 | 0.667 | 0.00611 | -0.067 | 109.052
2.5 | 0.725 | 0.00508 | -0.067 | 142.687
3 | 0.783 | 0.00516 | -0.068 | 151.756
3.5 | 0.841 | 0.00483 | -0.069 | 173.937
4 | 0.898 | 0.00493 | -0.07 | 182.082
4.5 | 0.955 | 0.0051 | -0.07 | 187.114
5 | 1.01 | 0.00542 | -0.071 | 186.478
5.5 | 1.062 | 0.00802 | -0.072 | 132.411
6 | 1.113 | 0.00833 | -0.072 | 133.628
6.5 | 1.162 | 0.00871 | -0.073 | 133.399
7 | 1.206 | 0.00911 | -0.074 | 132.467
7.5 | 1.244 | 0.00956 | -0.074 | 130.105
8 | 1.273 | 0.01 | -0.075 | 127.232
8.5 | 1.293 | 0.01054 | -0.076 | 122.672
9 | 1.304 | 0.01115 | -0.076 | 116.908
9.5 | 1.305 | 0.01188 | -0.077 | 109.883
10 | 1.297 | 0.01243 | -0.078 | 104.323
10.5 | 1.279 | 0.01315 | -0.078 | 97.316
11 | 1.252 | 0.01408 | -0.079 | 88.943
11.5 | 1.217 | 0.01477 | -0.079 | 82.426
12 | 1.175 | 0.01561 | -0.08 | 75.313
12.5 | 1.128 | 0.01659 | -0.081 | 67.979
13 | 1.076 | 0.01773 | -0.081 | 60.681
13.5 | 1.02 | 0.01897 | -0.082 | 53.798
14 | 0.963 | 0.02042 | -0.082 | 47.184
14.5 | 0.906 | 0.02206 | -0.083 | 41.065

## 138. Re 18M Mach 0.00 (2)
BIGFOIL.COM POLAR EXPORT
NACA66-710 a=0.2
NACA66-710 a=0.2 |  |  |  | Cl Max: | 1.8107 | at alpha= | 20 | deg
XFOIL ncrit=9 |  |  |  | L/D Max: | 176.688 | at alpha= | 3.5 | deg
Re: | 18000000 |  |  | Cd Min: | 0.05757 | at alpha= | 20 | deg
Mach: | 0 |  |  | Cl=0 at alpha= | -3.7866 | deg
|  |  |  | @ Cl=0.1, Cd= | 0.0048923
|  |  |  | @ Cl=0.4, Cd= | 0.0047821
|  |  |  | @ Cl=0.6, Cd= | 0.0049499
alpha (deg) | Cl | Cd | Cm | Cl/Cd
-12.5 | -0.9498 | 0.01422 | -0.0656 | -66.7932
-12 | -0.9025 | 0.01264 | -0.065 | -71.4003
-11.5 | -0.8521 | 0.01159 | -0.0646 | -73.5203
-11 | -0.8 | 0.01075 | -0.0644 | -74.4186
-10.5 | -0.7467 | 0.01009 | -0.0643 | -74.004
-10 | -0.6929 | 0.00949 | -0.0643 | -73.0137
-9.5 | -0.6384 | 0.00898 | -0.0644 | -71.0913
-9 | -0.5835 | 0.00851 | -0.0645 | -68.5664
-8.5 | -0.5282 | 0.00808 | -0.0647 | -65.3713
-8 | -0.4729 | 0.00762 | -0.0649 | -62.0604
-7.5 | -0.4172 | 0.00722 | -0.0651 | -57.7839
-7 | -0.3616 | 0.00677 | -0.0653 | -53.4121
-6.5 | -0.3056 | 0.00638 | -0.0655 | -47.8997
-6 | -0.2497 | 0.00602 | -0.0658 | -41.4784
-5.5 | -0.1934 | 0.00569 | -0.0661 | -33.9895
-5 | -0.137 | 0.00542 | -0.0664 | -25.2768
-4.5 | -0.0811 | 0.00508 | -0.0667 | -15.9646
-4 | -0.0242 | 0.00496 | -0.0671 | -4.879
-3.5 | 0.0325 | 0.00492 | -0.0676 | 6.6057
-3 | 0.0891 | 0.0049 | -0.0681 | 18.1837
-2.5 | 0.1459 | 0.00486 | -0.0685 | 30.0206
-1.5 | 0.2594 | 0.00477 | -0.0695 | 54.3816
-1 | 0.3163 | 0.00476 | -0.0701 | 66.4496
0 | 0.4301 | 0.00479 | -0.0713 | 89.7912
0.5 | 0.487 | 0.00482 | -0.0719 | 101.0373
1.5 | 0.6001 | 0.00495 | -0.0731 | 121.2323
2 | 0.6563 | 0.00505 | -0.0737 | 129.9604
3 | 0.764 | 0.00444 | -0.0745 | 172.0721
3.5 | 0.8163 | 0.00462 | -0.0745 | 176.6883
4 | 0.868 | 0.00497 | -0.0744 | 174.6479
4.5 | 0.9166 | 0.0057 | -0.0738 | 160.807
5 | 0.9671 | 0.00621 | -0.0735 | 155.7327
5.5 | 1.0166 | 0.00677 | -0.073 | 150.1625
6 | 1.0672 | 0.00719 | -0.0727 | 148.4284
6.5 | 1.1186 | 0.00751 | -0.0726 | 148.9481
7 | 1.1697 | 0.0078 | -0.0724 | 149.9615
7.5 | 1.2189 | 0.00816 | -0.0719 | 149.375
8 | 1.2676 | 0.00848 | -0.0713 | 149.4811
8.5 | 1.3106 | 0.00888 | -0.0695 | 147.5901
9 | 1.3609 | 0.00947 | -0.0696 | 143.7064
9.5 | 1.4056 | 0.00996 | -0.0685 | 141.1245
11 | 1.5095 | 0.01169 | -0.0593 | 129.1275
11.5 | 1.539 | 0.01239 | -0.0557 | 124.2131
12 | 1.5693 | 0.01317 | -0.0525 | 119.1572
12.5 | 1.5996 | 0.01404 | -0.0495 | 113.9316
13 | 1.6274 | 0.01508 | -0.0465 | 107.9178
13.5 | 1.6534 | 0.0163 | -0.0434 | 101.4356
14 | 1.6806 | 0.01752 | -0.0407 | 95.9247
14.5 | 1.7051 | 0.01897 | -0.038 | 89.884
15 | 1.7269 | 0.02067 | -0.0352 | 83.5462
16 | 1.7506 | 0.0257 | -0.0285 | 68.1167
16.5 | 1.7659 | 0.02823 | -0.0261 | 62.554
17 | 1.7767 | 0.03129 | -0.0238 | 56.7817
17.5 | 1.7891 | 0.03443 | -0.0221 | 51.9634
18 | 1.7887 | 0.03893 | -0.02 | 45.9466
18.5 | 1.8084 | 0.04178 | -0.0195 | 43.2839
19 | 1.8104 | 0.04657 | -0.0187 | 38.8748
19.5 | 1.7971 | 0.0535 | -0.0183 | 33.5907
20 | 1.8107 | 0.05757 | -0.0188 | 31.4521

## 139. Re 18M Mach 0.10 (1)
BIGFOIL.COM POLAR EXPORT
NACA66-710 a=0.2
NACA66-710 a=0.2 |  |  |  | Cl Max: | 1.304 | at alpha= | 9 | deg
JavaFoil+Calcfoil stall+Eppler ext transition |  |  |  | L/D Max: | 187.492 | at alpha= | 5 | deg
Re: | 18000000 |  |  | Cd Min: | 0.00482 | at alpha= | 3.5 | deg
Mach: | 0.1 |  |  | Cl=0 at alpha= | -3.6979 | deg
|  |  |  | @ Cl=0.1, Cd= | 0.0060576
|  |  |  | @ Cl=0.4, Cd= | 0.0058973
|  |  |  | @ Cl=0.6, Cd= | 0.0060124
alpha (deg) | Cl | Cd | Cm | Cl/Cd
-15 | -0.201 | 0.10111 | -0.024 | -1.99
-14.5 | -0.212 | 0.09579 | -0.024 | -2.211
-14 | -0.222 | 0.09197 | -0.024 | -2.418
-13.5 | -0.233 | 0.08667 | -0.024 | -2.689
-13 | -0.243 | 0.08213 | -0.025 | -2.963
-12.5 | -0.253 | 0.0781 | -0.025 | -3.242
-12 | -0.262 | 0.07426 | -0.025 | -3.532
-11.5 | -0.27 | 0.07123 | -0.025 | -3.794
-11 | -0.277 | 0.06726 | -0.025 | -4.116
-10.5 | -0.282 | 0.06297 | -0.026 | -4.475
-10 | -0.284 | 0.06033 | -0.026 | -4.712
-9.5 | -0.284 | 0.0574 | -0.026 | -4.952
-9 | -0.281 | 0.05503 | -0.025 | -5.104
-8.5 | -0.274 | 0.05207 | -0.025 | -5.264
-8 | -0.264 | 0.04944 | -0.025 | -5.33
-7.5 | -0.249 | 0.04622 | -0.026 | -5.386
-7 | -0.23 | 0.04374 | -0.027 | -5.254
-6.5 | -0.206 | 0.04116 | -0.027 | -5.011
-6 | -0.178 | 0.0389 | -0.028 | -4.588
-5.5 | -0.146 | 0.0374 | -0.028 | -3.913
-5 | -0.111 | 0.03541 | -0.029 | -3.123
-4.5 | -0.072 | 0.03274 | -0.031 | -2.188
-4 | -0.029 | 0.03139 | -0.032 | -0.939
-3.5 | 0.019 | 0.00612 | -0.06 | 3.032
-3 | 0.076 | 0.00607 | -0.061 | 12.475
-2.5 | 0.134 | 0.00604 | -0.061 | 22.249
-2 | 0.194 | 0.00606 | -0.062 | 32.052
-1.5 | 0.254 | 0.00608 | -0.063 | 41.814
-1 | 0.314 | 0.00609 | -0.063 | 51.667
-0.5 | 0.374 | 0.00588 | -0.064 | 63.642
0 | 0.434 | 0.00592 | -0.064 | 73.358
0.5 | 0.494 | 0.00593 | -0.065 | 83.236
1 | 0.553 | 0.00598 | -0.066 | 92.424
1.5 | 0.611 | 0.00602 | -0.066 | 101.508
2 | 0.67 | 0.00609 | -0.067 | 109.981
2.5 | 0.728 | 0.00506 | -0.068 | 143.849
3 | 0.787 | 0.00522 | -0.069 | 150.66
3.5 | 0.845 | 0.00482 | -0.069 | 175.384
4 | 0.903 | 0.00491 | -0.07 | 183.693
4.5 | 0.96 | 0.00517 | -0.071 | 185.626
5 | 1.015 | 0.00541 | -0.071 | 187.492
5.5 | 1.067 | 0.00806 | -0.072 | 132.302
6 | 1.118 | 0.00839 | -0.073 | 133.347
6.5 | 1.167 | 0.00879 | -0.073 | 132.786
7 | 1.211 | 0.00918 | -0.074 | 131.983
7.5 | 1.248 | 0.00964 | -0.075 | 129.537
8 | 1.276 | 0.0101 | -0.075 | 126.332
8.5 | 1.295 | 0.01063 | -0.076 | 121.74
9 | 1.304 | 0.01128 | -0.077 | 115.529
9.5 | 1.302 | 0.01203 | -0.077 | 108.248
10 | 1.291 | 0.01263 | -0.078 | 102.162
10.5 | 1.268 | 0.01334 | -0.079 | 95.118
11 | 1.236 | 0.01414 | -0.079 | 87.428
11.5 | 1.196 | 0.01498 | -0.08 | 79.836
12 | 1.148 | 0.01592 | -0.08 | 72.091
12.5 | 1.093 | 0.01695 | -0.081 | 64.51
13 | 1.035 | 0.01817 | -0.081 | 56.963
13.5 | 0.973 | 0.01949 | -0.082 | 49.941
14 | 0.91 | 0.02108 | -0.082 | 43.166

## 140. Re 18M Mach 0.10 (2)
BIGFOIL.COM POLAR EXPORT
NACA66-710 a=0.2
NACA66-710 a=0.2 |  |  |  | Cl Max: | 1.7911 | at alpha= | 18.5 | deg
XFOIL ncrit=9 |  |  |  | L/D Max: | 177.749 | at alpha= | 3.5 | deg
Re: | 18000000 |  |  | Cd Min: | 0.06492 | at alpha= | 20 | deg
Mach: | 0.1 |  |  | Cl=0 at alpha= | -3.7841 | deg
|  |  |  | @ Cl=0.1, Cd= | 0.0049027
|  |  |  | @ Cl=0.4, Cd= | 0.0047843
|  |  |  | @ Cl=0.6, Cd= | 0.0049555
alpha (deg) | Cl | Cd | Cm | Cl/Cd
-11 | -0.8067 | 0.01226 | -0.0675 | -65.7993
-10.5 | -0.7546 | 0.0111 | -0.067 | -67.982
-10 | -0.7004 | 0.01028 | -0.0666 | -68.1323
-9.5 | -0.6453 | 0.00964 | -0.0665 | -66.9398
-9 | -0.5898 | 0.00905 | -0.0663 | -65.1713
-8.5 | -0.5339 | 0.00852 | -0.0663 | -62.6643
-8 | -0.4777 | 0.00799 | -0.0663 | -59.7872
-7.5 | -0.4214 | 0.00753 | -0.0664 | -55.9628
-7 | -0.3652 | 0.007 | -0.0664 | -52.1714
-6.5 | -0.3086 | 0.00657 | -0.0666 | -46.9711
-6 | -0.2521 | 0.00615 | -0.0667 | -40.9919
-5.5 | -0.1953 | 0.00578 | -0.0669 | -33.7889
-5 | -0.1384 | 0.00547 | -0.0671 | -25.3016
-4.5 | -0.082 | 0.00511 | -0.0673 | -16.047
-4 | -0.0247 | 0.00498 | -0.0677 | -4.9598
-3.5 | 0.0325 | 0.00493 | -0.0681 | 6.5923
-3 | 0.0895 | 0.00491 | -0.0686 | 18.2281
-2.5 | 0.1467 | 0.00487 | -0.069 | 30.1232
-2 | 0.2038 | 0.00484 | -0.0695 | 42.1074
-1.5 | 0.261 | 0.00477 | -0.07 | 54.717
-1 | 0.3183 | 0.00477 | -0.0705 | 66.7296
0 | 0.4328 | 0.00479 | -0.0717 | 90.3549
0.5 | 0.4899 | 0.00482 | -0.0723 | 101.639
1.5 | 0.6037 | 0.00496 | -0.0735 | 121.7137
2 | 0.6603 | 0.00505 | -0.0741 | 130.7525
2.5 | 0.7163 | 0.00511 | -0.0746 | 140.1761
3 | 0.7687 | 0.00444 | -0.0749 | 173.1306
3.5 | 0.8212 | 0.00462 | -0.0749 | 177.7489
4 | 0.8732 | 0.00498 | -0.0748 | 175.3414
4.5 | 0.9219 | 0.00571 | -0.0741 | 161.4536
5 | 0.9725 | 0.00624 | -0.0737 | 155.8494
5.5 | 1.0221 | 0.00681 | -0.0732 | 150.0881
6 | 1.0731 | 0.00723 | -0.0728 | 148.4232
6.5 | 1.1247 | 0.00755 | -0.0726 | 148.9669
7 | 1.1761 | 0.00784 | -0.0724 | 150.0128
7.5 | 1.2255 | 0.00821 | -0.0718 | 149.2692
8 | 1.2742 | 0.00854 | -0.0711 | 149.2037
8.5 | 1.3168 | 0.00899 | -0.0691 | 146.4739
9 | 1.3676 | 0.00956 | -0.0691 | 143.0544
9.5 | 1.4117 | 0.01008 | -0.0677 | 140.0496
10 | 1.4519 | 0.0107 | -0.0655 | 135.6916
10.5 | 1.4828 | 0.01122 | -0.0615 | 132.1569
11 | 1.5113 | 0.01188 | -0.0572 | 127.2138
11.5 | 1.5415 | 0.01264 | -0.0537 | 121.9541
12 | 1.5723 | 0.01348 | -0.0505 | 116.6395
12.5 | 1.6024 | 0.01441 | -0.0475 | 111.2006
13 | 1.6302 | 0.01554 | -0.0443 | 104.9035
13.5 | 1.6556 | 0.01686 | -0.0411 | 98.1969
14 | 1.6823 | 0.01821 | -0.0383 | 92.3833
14.5 | 1.7044 | 0.0199 | -0.0353 | 85.6482
15 | 1.7247 | 0.0218 | -0.0323 | 79.1147
16.5 | 1.7584 | 0.03027 | -0.0232 | 58.0905
17 | 1.766 | 0.03384 | -0.0208 | 52.1868
17.5 | 1.7759 | 0.03743 | -0.0192 | 47.4459
18 | 1.7667 | 0.04318 | -0.0172 | 40.9148
18.5 | 1.7911 | 0.04581 | -0.0171 | 39.0985
19 | 1.7865 | 0.05174 | -0.0166 | 34.5284
19.5 | 1.7619 | 0.06057 | -0.017 | 29.0887
20 | 1.777 | 0.06492 | -0.0181 | 27.3722

## 141. Re 18M Mach 0.25 (1)
BIGFOIL.COM POLAR EXPORT
NACA66-710 a=0.2
NACA66-710 a=0.2 |  |  |  | Cl Max: | 1.3 | at alpha= | 8.5 | deg
JavaFoil+Calcfoil stall+Eppler ext transition |  |  |  | L/D Max: | 187.621 | at alpha= | 4.5 | deg
Re: | 18000000 |  |  | Cd Min: | 0.00477 | at alpha= | 3 | deg
Mach: | 0.25 |  |  | Cl=0 at alpha= | -3.6939 | deg
|  |  |  | @ Cl=0.1, Cd= | 0.0061247
|  |  |  | @ Cl=0.4, Cd= | 0.0059298
|  |  |  | @ Cl=0.6, Cd= | 0.02336
alpha (deg) | Cl | Cd | Cm | Cl/Cd
-12.5 | -0.051 | 0.08143 | -0.025 | -0.625
-12 | -0.048 | 0.07635 | -0.025 | -0.629
-11.5 | -0.045 | 0.07113 | -0.026 | -0.635
-11 | -0.042 | 0.06699 | -0.026 | -0.632
-10.5 | -0.091 | 0.06344 | -0.026 | -1.429
-10 | -0.131 | 0.06081 | -0.026 | -2.15
-9.5 | -0.159 | 0.05773 | -0.026 | -2.757
-9 | -0.181 | 0.05509 | -0.026 | -3.28
-8.5 | -0.196 | 0.05227 | -0.026 | -3.747
-8 | -0.204 | 0.04966 | -0.026 | -4.117
-7.5 | -0.206 | 0.04666 | -0.027 | -4.416
-7 | -0.2 | 0.04441 | -0.027 | -4.511
-6.5 | -0.187 | 0.04215 | -0.027 | -4.446
-6 | -0.167 | 0.04015 | -0.027 | -4.168
-5.5 | -0.141 | 0.03821 | -0.027 | -3.684
-5 | -0.108 | 0.03627 | -0.028 | -2.988
-4.5 | -0.071 | 0.03414 | -0.029 | -2.081
-4 | -0.03 | 0.03185 | -0.032 | -0.93
-3.5 | 0.019 | 0.00616 | -0.062 | 3.055
-3 | 0.077 | 0.00614 | -0.062 | 12.559
-2.5 | 0.137 | 0.0061 | -0.063 | 22.542
-2 | 0.199 | 0.0061 | -0.064 | 32.611
-1.5 | 0.261 | 0.00613 | -0.064 | 42.571
-1 | 0.323 | 0.00619 | -0.065 | 52.135
-0.5 | 0.385 | 0.00592 | -0.066 | 64.951
0 | 0.446 | 0.00596 | -0.066 | 74.842
0.5 | 0.507 | 0.00598 | -0.067 | 84.834
1 | 0.568 | 0.00606 | -0.068 | 93.655
1.5 | 0.628 | 0.00614 | -0.068 | 102.254
2 | 0.688 | 0.00612 | -0.069 | 112.39
2.5 | 0.748 | 0.00516 | -0.07 | 145.084
3 | 0.808 | 0.00477 | -0.07 | 169.379
3.5 | 0.867 | 0.00493 | -0.071 | 175.931
4 | 0.927 | 0.00504 | -0.072 | 183.96
4.5 | 0.985 | 0.00525 | -0.073 | 187.621
5 | 1.041 | 0.00671 | -0.073 | 155.108
5.5 | 1.094 | 0.00835 | -0.074 | 130.921
6 | 1.145 | 0.00874 | -0.075 | 131.101
6.5 | 1.194 | 0.00917 | -0.075 | 130.256
7 | 1.237 | 0.00961 | -0.076 | 128.717
7.5 | 1.271 | 0.01011 | -0.077 | 125.635
8 | 1.292 | 0.01066 | -0.077 | 121.151
8.5 | 1.3 | 0.01134 | -0.078 | 114.638
9 | 1.293 | 0.01229 | -0.079 | 105.23
9.5 | 1.271 | 0.01287 | -0.079 | 98.698
10 | 1.231 | 0.01373 | -0.08 | 89.63
10.5 | 1.173 | 0.01456 | -0.08 | 80.592
11 | 1.099 | 0.01553 | -0.081 | 70.758
11.5 | 1.008 | 0.01699 | -0.082 | 59.341
12 | 0.906 | 0.01797 | -0.082 | 50.401
12.5 | 0.792 | 0.01962 | -0.083 | 40.352
13 | 0.67 | 0.02115 | -0.083 | 31.693
13.5 | 0.542 | 0.02336 | -0.083 | 23.216

## 142. Re 18M Mach 0.25 (2)
BIGFOIL.COM POLAR EXPORT
NACA66-710 a=0.2
NACA66-710 a=0.2 |  |  |  | Cl Max: | 1.6939 | at alpha= | 15 | deg
XFOIL ncrit=9 |  |  |  | L/D Max: | 182.06 | at alpha= | 3.5 | deg
Re: | 18000000 |  |  | Cd Min: | 0.12785 | at alpha= | 20 | deg
Mach: | 0.25 |  |  | Cl=0 at alpha= | -3.7692 | deg
|  |  |  | @ Cl=0.1, Cd= | 0.0049531
|  |  |  | @ Cl=0.4, Cd= | 0.004794
|  |  |  | @ Cl=0.6, Cd= | 0.004957
alpha (deg) | Cl | Cd | Cm | Cl/Cd
-8.5 | -0.3266 | 0.06348 | -0.0709 | -5.1449
-8 | -0.3075 | 0.05804 | -0.0735 | -5.2981
-7.5 | -0.2801 | 0.05322 | -0.0755 | -5.2631
-7 | -0.2526 | 0.04705 | -0.0774 | -5.3688
-6 | -0.2628 | 0.00796 | -0.0724 | -33.0151
-5.5 | -0.2045 | 0.00682 | -0.0719 | -29.9853
-5 | -0.1458 | 0.00603 | -0.0715 | -24.1791
-4.5 | -0.0865 | 0.00552 | -0.0712 | -15.6703
-4 | -0.0276 | 0.00508 | -0.071 | -5.4331
-3.5 | 0.0322 | 0.00499 | -0.0712 | 6.4529
-3 | 0.0918 | 0.00496 | -0.0714 | 18.5081
-2.5 | 0.1512 | 0.00491 | -0.0717 | 30.7943
-1.5 | 0.2697 | 0.00479 | -0.0724 | 56.3048
-1 | 0.329 | 0.0048 | -0.0729 | 68.5417
-0.5 | 0.3882 | 0.00479 | -0.0735 | 81.0438
0 | 0.4474 | 0.00481 | -0.074 | 93.0146
1.5 | 0.6239 | 0.00498 | -0.0758 | 125.2811
2 | 0.6824 | 0.00508 | -0.0764 | 134.3307
2.5 | 0.7402 | 0.00515 | -0.0769 | 143.7282
3 | 0.7944 | 0.00447 | -0.0772 | 177.7181
3.5 | 0.8484 | 0.00466 | -0.0771 | 182.0601
4 | 0.9018 | 0.00503 | -0.0768 | 179.2843
5 | 1.0023 | 0.0064 | -0.075 | 156.6094
5.5 | 1.0525 | 0.00701 | -0.074 | 150.1427
6 | 1.105 | 0.00743 | -0.0734 | 148.7214
6.5 | 1.1578 | 0.00779 | -0.0727 | 148.6264
7 | 1.2101 | 0.00812 | -0.072 | 149.0271
7.5 | 1.2604 | 0.00851 | -0.0708 | 148.1081
8 | 1.3067 | 0.00892 | -0.0688 | 146.491
8.5 | 1.3557 | 0.00955 | -0.0675 | 141.9581
9 | 1.399 | 0.01014 | -0.065 | 137.9684
9.5 | 1.429 | 0.01072 | -0.0598 | 133.3022
10.5 | 1.4942 | 0.01222 | -0.0514 | 122.275
11 | 1.5255 | 0.01322 | -0.0474 | 115.3933
11.5 | 1.556 | 0.01435 | -0.0436 | 108.4321
12 | 1.5869 | 0.01557 | -0.04 | 101.9204
12.5 | 1.6153 | 0.01701 | -0.0364 | 94.9618
13 | 1.6402 | 0.01876 | -0.0326 | 87.4307
13.5 | 1.6606 | 0.0209 | -0.0287 | 79.4545
14 | 1.6795 | 0.02327 | -0.025 | 72.1745
14.5 | 1.683 | 0.02689 | -0.0205 | 62.5883
15 | 1.6939 | 0.03032 | -0.0172 | 55.8674
15.5 | 1.6894 | 0.03528 | -0.0137 | 47.8855
16 | 1.6896 | 0.0403 | -0.0114 | 41.9256
16.5 | 1.6865 | 0.0461 | -0.0099 | 36.5835
17 | 1.6635 | 0.05456 | -0.0092 | 30.4894
17.5 | 1.6465 | 0.06314 | -0.0102 | 26.077
18 | 1.605 | 0.07566 | -0.0132 | 21.2133
18.5 | 1.5879 | 0.08591 | -0.017 | 18.4833
19 | 1.5531 | 0.09937 | -0.0229 | 15.6295
19.5 | 1.5165 | 0.11397 | -0.0303 | 13.3061
20 | 1.4882 | 0.12785 | -0.0381 | 11.6402

## 143. Re 18M Mach 0.50 (1)
BIGFOIL.COM POLAR EXPORT
NACA66-710 a=0.2
NACA66-710 a=0.2 |  |  |  | Cl Max: | 1.319 | at alpha= | 7 | deg
JavaFoil+Calcfoil stall+Eppler ext transition |  |  |  | L/D Max: | 153.109 | at alpha= | 4 | deg
Re: | 18000000 |  |  | Cd Min: | 0.0059 | at alpha= | 2 | deg
Mach: | 0.5 |  |  | Cl=0 at alpha= | -3.7 | deg
|  |  |  | @ Cl=0.1, Cd= | 0.030235
|  |  |  | @ Cl=0.4, Cd= | 0.0061634
|  |  |  | @ Cl=0.6, Cd= | 0.0061324
alpha (deg) | Cl | Cd | Cm | Cl/Cd
-20 | -0.891 | 0.16317 | -0.03 | -5.462
-19.5 | -0.865 | 0.14663 | -0.03 | -5.898
-19 | -0.838 | 0.14099 | -0.03 | -5.941
-18.5 | -0.811 | 0.13263 | -0.03 | -6.114
-18 | -0.784 | 0.12469 | -0.031 | -6.291
-17.5 | -0.759 | 0.11581 | -0.032 | -6.556
-17 | -0.733 | 0.10908 | -0.032 | -6.718
-16.5 | -0.705 | 0.10435 | -0.032 | -6.756
-16 | -0.674 | 0.11172 | -0.03 | -6.03
-15.5 | -0.647 | 0.10269 | -0.03 | -6.302
-15 | -0.621 | 0.09478 | -0.031 | -6.555
-14.5 | -0.594 | 0.08994 | -0.032 | -6.607
-14 | -0.569 | 0.08139 | -0.034 | -6.997
-13.5 | -0.544 | 0.07423 | -0.035 | -7.33
-13 | -0.521 | 0.06587 | -0.038 | -7.904
-12.5 | -0.497 | 0.05826 | -0.04 | -8.529
-12 | -0.558 | 0.00832 | -0.058 | -67.084
-11.5 | -0.427 | 0.07511 | -0.03 | -5.691
-11 | -0.4 | 0.06809 | -0.03 | -5.878
-10.5 | -0.373 | 0.06298 | -0.031 | -5.929
-10 | -0.347 | 0.05828 | -0.032 | -5.946
-9.5 | -0.32 | 0.05345 | -0.034 | -5.986
-9 | -0.293 | 0.04967 | -0.035 | -5.899
-8.5 | -0.267 | 0.04522 | -0.038 | -5.901
-8 | -0.243 | 0.03839 | -0.042 | -6.317
-7.5 | -0.209 | 0.0463 | -0.032 | -4.515
-7 | -0.182 | 0.04526 | -0.031 | -4.011
-6.5 | -0.154 | 0.04306 | -0.03 | -3.58
-6 | -0.127 | 0.04043 | -0.031 | -3.14
-5.5 | -0.1 | 0.0379 | -0.032 | -2.634
-5 | -0.073 | 0.03533 | -0.034 | -2.056
-4.5 | -0.045 | 0.03559 | -0.032 | -1.272
-4 | -0.018 | 0.03436 | -0.031 | -0.527
-3.5 | 0.012 | 0.03302 | -0.031 | 0.372
-3 | 0.063 | 0.03149 | -0.032 | 1.999
-2.5 | 0.119 | 0.02959 | -0.036 | 4.012
-2 | 0.218 | 0.00642 | -0.071 | 33.954
-1.5 | 0.289 | 0.00618 | -0.072 | 46.737
-1 | 0.359 | 0.00614 | -0.072 | 58.504
-0.5 | 0.429 | 0.00618 | -0.073 | 69.334
0 | 0.498 | 0.00623 | -0.074 | 79.86
0.5 | 0.567 | 0.00629 | -0.075 | 90.103
1 | 0.634 | 0.00597 | -0.075 | 106.077
1.5 | 0.701 | 0.00604 | -0.076 | 115.961
2 | 0.767 | 0.0059 | -0.077 | 130.059
2.5 | 0.834 | 0.00593 | -0.078 | 140.539
3 | 0.9 | 0.00616 | -0.079 | 145.962
3.5 | 0.965 | 0.00647 | -0.079 | 149.279
4 | 1.03 | 0.00673 | -0.08 | 153.109
4.5 | 1.094 | 0.00723 | -0.081 | 151.354
5 | 1.153 | 0.00783 | -0.081 | 147.196
5.5 | 1.205 | 0.0099 | -0.082 | 121.75
6 | 1.256 | 0.01051 | -0.083 | 119.507
6.5 | 1.297 | 0.01121 | -0.083 | 115.705
7 | 1.319 | 0.01202 | -0.084 | 109.686
7.5 | 1.298 | 0.01307 | -0.085 | 99.272
8 | 1.113 | 0.01478 | -0.085 | 75.344
8.5 | 0.785 | 0.01576 | -0.086 | 49.808
9 | 0.813 | 0.01748 | -0.087 | 46.509
9.5 | 0.844 | 0.01763 | -0.087 | 47.879
10 | 0.871 | 0.01966 | -0.088 | 44.288
10.5 | 0.903 | 0.0189 | -0.089 | 47.775
11 | 0.931 | 0.02081 | -0.089 | 44.721
11.5 | 0.957 | 0.02326 | -0.09 | 41.133
12 | 0.976 | 0.02794 | -0.089 | 34.93

## 144. Re 18M Mach 0.50 (2)
BIGFOIL.COM POLAR EXPORT
NACA66-710 a=0.2
NACA66-710 a=0.2 |  |  |  | Cl Max: | 1.4666 | at alpha= | 9 | deg
XFOIL ncrit=9 |  |  |  | L/D Max: | 202.396 | at alpha= | 3.5 | deg
Re: | 18000000 |  |  | Cd Min: | 0.01461 | at alpha= | 9 | deg
Mach: | 0.5 |  |  | Cl=0 at alpha= | -99 | deg
|  |  |  | @ Cl=0.1, Cd= | 0.00495
|  |  |  | @ Cl=0.4, Cd= | 0.00495
|  |  |  | @ Cl=0.6, Cd= | 0.0050166
alpha (deg) | Cl | Cd | Cm | Cl/Cd
0 | 0.5128 | 0.00495 | -0.0844 | 103.596
0.5 | 0.5802 | 0.00499 | -0.0849 | 116.2725
1 | 0.6472 | 0.00508 | -0.0854 | 127.4016
1.5 | 0.7138 | 0.00519 | -0.0859 | 137.5337
2 | 0.7806 | 0.00528 | -0.0863 | 147.8409
2.5 | 0.8468 | 0.00538 | -0.0867 | 157.3978
3 | 0.9121 | 0.00543 | -0.0867 | 167.9742
3.5 | 0.9715 | 0.0048 | -0.0862 | 202.3958
4 | 1.0295 | 0.00528 | -0.0847 | 194.9811
4.5 | 1.0802 | 0.00612 | -0.0818 | 176.5033
5 | 1.1209 | 0.00724 | -0.077 | 154.8204
5.5 | 1.1655 | 0.00804 | -0.0725 | 144.9627
6 | 1.2061 | 0.0085 | -0.0668 | 141.8941
6.5 | 1.2435 | 0.00908 | -0.0606 | 136.9493
7 | 1.2978 | 0.00975 | -0.0578 | 133.1077
7.5 | 1.3442 | 0.01057 | -0.0533 | 127.1712
8 | 1.3852 | 0.01172 | -0.0481 | 118.1911
8.5 | 1.4265 | 0.01303 | -0.0429 | 109.4781
9 | 1.4666 | 0.01461 | -0.0375 | 100.3833

## 145. Re 20M Mach 0.00 (1)
BIGFOIL.COM POLAR EXPORT
NACA66-710 a=0.2
NACA66-710 a=0.2 |  |  |  | Cl Max: | 1.306 | at alpha= | 9.5 | deg
JavaFoil+Calcfoil stall+Eppler ext transition |  |  |  | L/D Max: | 184.997 | at alpha= | 4.5 | deg
Re: | 20000000 |  |  | Cd Min: | 0.00477 | at alpha= | 3.5 | deg
Mach: | 0 |  |  | Cl=0 at alpha= | -3.6875 | deg
|  |  |  | @ Cl=0.1, Cd= | 0.00603
|  |  |  | @ Cl=0.4, Cd= | 0.00583
|  |  |  | @ Cl=0.6, Cd= | 0.0059386
alpha (deg) | Cl | Cd | Cm | Cl/Cd
-15.5 | -0.229 | 0.10555 | -0.024 | -2.174
-15 | -0.239 | 0.09971 | -0.024 | -2.393
-14.5 | -0.248 | 0.09533 | -0.024 | -2.599
-14 | -0.257 | 0.09039 | -0.024 | -2.841
-13.5 | -0.266 | 0.08628 | -0.025 | -3.078
-13 | -0.274 | 0.08156 | -0.025 | -3.358
-12.5 | -0.282 | 0.07764 | -0.025 | -3.627
-12 | -0.288 | 0.07337 | -0.025 | -3.931
-11.5 | -0.294 | 0.07076 | -0.025 | -4.153
-11 | -0.298 | 0.06693 | -0.025 | -4.451
-10.5 | -0.3 | 0.06246 | -0.026 | -4.81
-10 | -0.3 | 0.05949 | -0.026 | -5.05
-9.5 | -0.298 | 0.05757 | -0.025 | -5.168
-9 | -0.292 | 0.05489 | -0.025 | -5.316
-8.5 | -0.283 | 0.05206 | -0.025 | -5.433
-8 | -0.27 | 0.04925 | -0.025 | -5.486
-7.5 | -0.254 | 0.04594 | -0.026 | -5.525
-7 | -0.233 | 0.04346 | -0.027 | -5.365
-6.5 | -0.208 | 0.04095 | -0.027 | -5.091
-6 | -0.18 | 0.03862 | -0.028 | -4.653
-5.5 | -0.147 | 0.03707 | -0.028 | -3.964
-5 | -0.111 | 0.03516 | -0.029 | -3.151
-4.5 | -0.072 | 0.032 | -0.033 | -2.244
-4 | -0.03 | 0.03047 | -0.034 | -0.969
-3.5 | 0.018 | 0.00606 | -0.06 | 3.05
-3 | 0.075 | 0.00603 | -0.06 | 12.507
-2.5 | 0.134 | 0.00603 | -0.061 | 22.179
-2 | 0.193 | 0.00602 | -0.062 | 32.078
-1.5 | 0.253 | 0.00603 | -0.062 | 42.013
-1 | 0.313 | 0.0061 | -0.063 | 51.283
-0.5 | 0.373 | 0.00583 | -0.064 | 63.949
0 | 0.432 | 0.00583 | -0.064 | 74.133
0.5 | 0.492 | 0.0059 | -0.065 | 83.36
1 | 0.55 | 0.00593 | -0.065 | 92.77
1.5 | 0.608 | 0.00594 | -0.066 | 102.374
2 | 0.667 | 0.00599 | -0.067 | 111.357
2.5 | 0.725 | 0.00501 | -0.067 | 144.624
3 | 0.783 | 0.00516 | -0.068 | 151.631
3.5 | 0.841 | 0.00477 | -0.069 | 176.09
4 | 0.898 | 0.0049 | -0.07 | 183.409
4.5 | 0.955 | 0.00516 | -0.07 | 184.997
5 | 1.01 | 0.0055 | -0.071 | 183.579
5.5 | 1.062 | 0.00788 | -0.072 | 134.871
6 | 1.114 | 0.0082 | -0.072 | 135.875
6.5 | 1.163 | 0.00856 | -0.073 | 135.829
7 | 1.207 | 0.00893 | -0.074 | 135.086
7.5 | 1.245 | 0.00938 | -0.074 | 132.67
8 | 1.273 | 0.00982 | -0.075 | 129.693
8.5 | 1.293 | 0.01035 | -0.076 | 125.013
9 | 1.305 | 0.01098 | -0.076 | 118.814
9.5 | 1.306 | 0.01168 | -0.077 | 111.85
10 | 1.298 | 0.01226 | -0.078 | 105.838
10.5 | 1.28 | 0.01291 | -0.078 | 99.152
11 | 1.253 | 0.01381 | -0.079 | 90.729
11.5 | 1.218 | 0.01449 | -0.079 | 84.097
12 | 1.176 | 0.01532 | -0.08 | 76.782
12.5 | 1.129 | 0.01627 | -0.081 | 69.346
13 | 1.077 | 0.01735 | -0.081 | 62.037
13.5 | 1.021 | 0.01855 | -0.082 | 55.068
14 | 0.964 | 0.01997 | -0.082 | 48.306
14.5 | 0.907 | 0.02157 | -0.083 | 42.055

## 146. Re 20M Mach 0.00 (2)
BIGFOIL.COM POLAR EXPORT
NACA66-710 a=0.2
NACA66-710 a=0.2 |  |  |  | Cl Max: | 1.829 | at alpha= | 20 | deg
XFOIL ncrit=9 |  |  |  | L/D Max: | 172.465 | at alpha= | 4 | deg
Re: | 20000000 |  |  | Cd Min: | 0.05531 | at alpha= | 20 | deg
Mach: | 0 |  |  | Cl=0 at alpha= | -3.78 | deg
|  |  |  | @ Cl=0.1, Cd= | 0.0048619
|  |  |  | @ Cl=0.4, Cd= | 0.0047438
|  |  |  | @ Cl=0.6, Cd= | 0.0049302
alpha (deg) | Cl | Cd | Cm | Cl/Cd
-12.5 | -0.9527 | 0.01371 | -0.0653 | -69.4894
-12 | -0.9051 | 0.01219 | -0.0647 | -74.2494
-11.5 | -0.8547 | 0.0111 | -0.0643 | -77
-11 | -0.8024 | 0.0103 | -0.0642 | -77.9029
-10.5 | -0.7489 | 0.00967 | -0.0641 | -77.4457
-10 | -0.6949 | 0.00909 | -0.0641 | -76.4466
-9.5 | -0.6403 | 0.00858 | -0.0641 | -74.627
-9 | -0.5853 | 0.00813 | -0.0643 | -71.9926
-8.5 | -0.5299 | 0.00771 | -0.0644 | -68.7289
-8 | -0.4744 | 0.0073 | -0.0646 | -64.9863
-7.5 | -0.4187 | 0.00691 | -0.0649 | -60.5933
-7 | -0.3628 | 0.0065 | -0.0651 | -55.8154
-6.5 | -0.3068 | 0.00617 | -0.0653 | -49.7245
-6 | -0.2506 | 0.00583 | -0.0656 | -42.9846
-5.5 | -0.1942 | 0.00555 | -0.066 | -34.991
-4.5 | -0.0816 | 0.00502 | -0.0666 | -16.255
-4 | -0.0249 | 0.00492 | -0.067 | -5.061
-3.5 | 0.0317 | 0.0049 | -0.0675 | 6.4694
-3 | 0.0884 | 0.00487 | -0.068 | 18.152
-2.5 | 0.1453 | 0.00483 | -0.0685 | 30.0828
-2 | 0.2021 | 0.0048 | -0.069 | 42.1042
-1.5 | 0.259 | 0.00474 | -0.0695 | 54.6414
-1 | 0.3161 | 0.00472 | -0.0701 | 66.9703
-0.5 | 0.373 | 0.00472 | -0.0707 | 79.0254
0 | 0.4298 | 0.00477 | -0.0713 | 90.1048
0.5 | 0.4867 | 0.00479 | -0.0719 | 101.6075
1.5 | 0.5999 | 0.00493 | -0.0731 | 121.6836
2 | 0.6562 | 0.00502 | -0.0736 | 130.7171
2.5 | 0.7118 | 0.00511 | -0.0741 | 139.2955
3 | 0.766 | 0.00526 | -0.0745 | 145.6274
4 | 0.8675 | 0.00503 | -0.0744 | 172.4652
4.5 | 0.9167 | 0.0057 | -0.0738 | 160.8246
5 | 0.9675 | 0.0062 | -0.0736 | 156.0484
5.5 | 1.0179 | 0.0067 | -0.0732 | 151.9254
6 | 1.069 | 0.00708 | -0.073 | 150.9887
6.5 | 1.1205 | 0.0074 | -0.0729 | 151.4189
7 | 1.1719 | 0.00768 | -0.0728 | 152.5911
7.5 | 1.2217 | 0.00804 | -0.0724 | 151.9527
8 | 1.2706 | 0.00837 | -0.0719 | 151.8041
8.5 | 1.3151 | 0.00883 | -0.0705 | 148.9354
9 | 1.3639 | 0.00931 | -0.0702 | 146.4984
9.5 | 1.4088 | 0.0098 | -0.0691 | 143.7551
10.5 | 1.4908 | 0.01089 | -0.0655 | 136.8962
11 | 1.5172 | 0.01145 | -0.0607 | 132.5066
11.5 | 1.5463 | 0.01211 | -0.0569 | 127.6879
12 | 1.5767 | 0.01286 | -0.0537 | 122.605
12.5 | 1.6068 | 0.0137 | -0.0506 | 117.2847
13 | 1.635 | 0.0147 | -0.0475 | 111.2245
13.5 | 1.6616 | 0.01586 | -0.0444 | 104.7667
14 | 1.6883 | 0.01707 | -0.0417 | 98.9045
14.5 | 1.7128 | 0.0185 | -0.0388 | 92.5838
15 | 1.7348 | 0.02014 | -0.036 | 86.137
16 | 1.7615 | 0.02489 | -0.0294 | 70.7714
16.5 | 1.7781 | 0.02726 | -0.0271 | 65.2274
17 | 1.7897 | 0.03018 | -0.0247 | 59.3009
17.5 | 1.8029 | 0.03317 | -0.0228 | 54.3533
18 | 1.8055 | 0.0373 | -0.0208 | 48.4048
19.5 | 1.8186 | 0.05094 | -0.0184 | 35.7008
20 | 1.829 | 0.05531 | -0.0188 | 33.0682

## 147. Re 20M Mach 0.10 (1)
BIGFOIL.COM POLAR EXPORT
NACA66-710 a=0.2
NACA66-710 a=0.2 |  |  |  | Cl Max: | 1.304 | at alpha= | 9 | deg
JavaFoil+Calcfoil stall+Eppler ext transition |  |  |  | L/D Max: | 186.576 | at alpha= | 4.5 | deg
Re: | 20000000 |  |  | Cd Min: | 0.00477 | at alpha= | 3.5 | deg
Mach: | 0.1 |  |  | Cl=0 at alpha= | -3.6939 | deg
|  |  |  | @ Cl=0.1, Cd= | 0.0060324
|  |  |  | @ Cl=0.4, Cd= | 0.0058517
|  |  |  | @ Cl=0.6, Cd= | 0.0060024
alpha (deg) | Cl | Cd | Cm | Cl/Cd
-15 | -0.201 | 0.10043 | -0.024 | -2.004
-14.5 | -0.212 | 0.09514 | -0.024 | -2.227
-14 | -0.222 | 0.09227 | -0.024 | -2.411
-13.5 | -0.233 | 0.08616 | -0.025 | -2.705
-13 | -0.243 | 0.08165 | -0.025 | -2.981
-12.5 | -0.253 | 0.07764 | -0.025 | -3.262
-12 | -0.262 | 0.07378 | -0.025 | -3.556
-11.5 | -0.27 | 0.07075 | -0.025 | -3.82
-11 | -0.277 | 0.0672 | -0.025 | -4.12
-10.5 | -0.282 | 0.06264 | -0.026 | -4.5
-10 | -0.284 | 0.05995 | -0.026 | -4.743
-9.5 | -0.284 | 0.05737 | -0.026 | -4.955
-9 | -0.281 | 0.0547 | -0.025 | -5.134
-8.5 | -0.274 | 0.05212 | -0.025 | -5.259
-8 | -0.264 | 0.04921 | -0.025 | -5.355
-7.5 | -0.249 | 0.04603 | -0.026 | -5.408
-7 | -0.23 | 0.04358 | -0.027 | -5.274
-6.5 | -0.206 | 0.04118 | -0.027 | -5.011
-6 | -0.178 | 0.03876 | -0.028 | -4.605
-5.5 | -0.146 | 0.03728 | -0.028 | -3.927
-5 | -0.111 | 0.03532 | -0.029 | -3.131
-4.5 | -0.072 | 0.03252 | -0.032 | -2.205
-4 | -0.03 | 0.0309 | -0.033 | -0.956
-3.5 | 0.019 | 0.00606 | -0.06 | 3.063
-3 | 0.076 | 0.00602 | -0.061 | 12.583
-2.5 | 0.134 | 0.00605 | -0.061 | 22.211
-2 | 0.194 | 0.00605 | -0.062 | 32.08
-1.5 | 0.254 | 0.00601 | -0.063 | 42.315
-1 | 0.314 | 0.00608 | -0.063 | 51.736
-0.5 | 0.374 | 0.00583 | -0.064 | 64.199
0 | 0.434 | 0.00588 | -0.064 | 73.919
0.5 | 0.494 | 0.00591 | -0.065 | 83.511
1 | 0.553 | 0.00597 | -0.066 | 92.655
1.5 | 0.611 | 0.00601 | -0.066 | 101.787
2 | 0.67 | 0.00597 | -0.067 | 112.214
2.5 | 0.729 | 0.00507 | -0.068 | 143.767
3 | 0.787 | 0.00515 | -0.069 | 152.868
3.5 | 0.845 | 0.00477 | -0.069 | 177.207
4 | 0.903 | 0.00494 | -0.07 | 182.609
4.5 | 0.96 | 0.00514 | -0.071 | 186.576
5 | 1.015 | 0.00549 | -0.071 | 184.776
5.5 | 1.067 | 0.00792 | -0.072 | 134.67
6 | 1.119 | 0.00827 | -0.073 | 135.34
6.5 | 1.167 | 0.00862 | -0.073 | 135.378
7 | 1.212 | 0.00904 | -0.074 | 134.099
7.5 | 1.249 | 0.00949 | -0.075 | 131.664
8 | 1.277 | 0.00991 | -0.075 | 128.84
8.5 | 1.295 | 0.01048 | -0.076 | 123.593
9 | 1.304 | 0.01114 | -0.077 | 117.032
9.5 | 1.303 | 0.01185 | -0.077 | 109.907
10 | 1.291 | 0.01241 | -0.078 | 104.031
10.5 | 1.269 | 0.0131 | -0.079 | 96.935
11 | 1.237 | 0.01391 | -0.079 | 88.962
11.5 | 1.197 | 0.0147 | -0.08 | 81.421
12 | 1.148 | 0.01563 | -0.08 | 73.482
12.5 | 1.094 | 0.01662 | -0.081 | 65.84
13 | 1.036 | 0.01777 | -0.082 | 58.273
13.5 | 0.974 | 0.01906 | -0.082 | 51.108
14 | 0.911 | 0.02061 | -0.082 | 44.205

## 148. Re 20M Mach 0.10 (2)
BIGFOIL.COM POLAR EXPORT
NACA66-710 a=0.2
NACA66-710 a=0.2 |  |  |  | Cl Max: | 1.7991 | at alpha= | 20 | deg
XFOIL ncrit=9 |  |  |  | L/D Max: | 175.096 | at alpha= | 3.5 | deg
Re: | 20000000 |  |  | Cd Min: | 0.06201 | at alpha= | 20 | deg
Mach: | 0.1 |  |  | Cl=0 at alpha= | -3.7776 | deg
|  |  |  | @ Cl=0.1, Cd= | 0.0048702
|  |  |  | @ Cl=0.4, Cd= | 0.0047416
|  |  |  | @ Cl=0.6, Cd= | 0.0049251
alpha (deg) | Cl | Cd | Cm | Cl/Cd
-11.5 | -0.8554 | 0.01404 | -0.0682 | -60.9259
-11 | -0.8096 | 0.01172 | -0.0672 | -69.0785
-10.5 | -0.7575 | 0.01054 | -0.0667 | -71.8691
-10 | -0.703 | 0.00977 | -0.0664 | -71.955
-9.5 | -0.6477 | 0.00914 | -0.0662 | -70.8643
-9 | -0.592 | 0.00859 | -0.0661 | -68.9173
-8.5 | -0.5358 | 0.00808 | -0.066 | -66.3119
-8 | -0.4795 | 0.0076 | -0.0661 | -63.0921
-7.5 | -0.423 | 0.00716 | -0.0661 | -59.0782
-7 | -0.3666 | 0.0067 | -0.0662 | -54.7164
-6.5 | -0.3099 | 0.00632 | -0.0664 | -49.0348
-6 | -0.2531 | 0.00593 | -0.0665 | -42.6813
-4.5 | -0.0826 | 0.00505 | -0.0672 | -16.3564
-4 | -0.0254 | 0.00493 | -0.0676 | -5.1521
-3.5 | 0.0317 | 0.0049 | -0.068 | 6.4694
-3 | 0.0888 | 0.00488 | -0.0685 | 18.1967
-2.5 | 0.1461 | 0.00483 | -0.0689 | 30.2484
-1.5 | 0.2606 | 0.00474 | -0.0699 | 54.9789
-1 | 0.318 | 0.00473 | -0.0705 | 67.2304
-0.5 | 0.3753 | 0.00472 | -0.0711 | 79.5127
0 | 0.4325 | 0.00477 | -0.0717 | 90.6709
0.5 | 0.4897 | 0.00479 | -0.0723 | 102.2338
1 | 0.5468 | 0.00485 | -0.0729 | 112.7423
1.5 | 0.6035 | 0.00493 | -0.0735 | 122.4138
2 | 0.6602 | 0.00502 | -0.0741 | 131.5139
3 | 0.7707 | 0.00526 | -0.0749 | 146.5209
3.5 | 0.8212 | 0.00469 | -0.075 | 175.0959
4 | 0.8729 | 0.00503 | -0.0748 | 173.5388
4.5 | 0.9219 | 0.00572 | -0.0741 | 161.1713
5 | 0.9729 | 0.00623 | -0.0738 | 156.1637
5.5 | 1.0235 | 0.00674 | -0.0734 | 151.8546
6 | 1.0749 | 0.00712 | -0.0732 | 150.9691
6.5 | 1.1267 | 0.00744 | -0.073 | 151.4382
7 | 1.1784 | 0.00773 | -0.0728 | 152.445
7.5 | 1.2284 | 0.00809 | -0.0723 | 151.8418
8 | 1.2771 | 0.00844 | -0.0716 | 151.3152
8.5 | 1.3216 | 0.00891 | -0.0701 | 148.3277
9 | 1.3707 | 0.0094 | -0.0697 | 145.8191
9.5 | 1.4151 | 0.00993 | -0.0683 | 142.5076
10 | 1.4568 | 0.0105 | -0.0664 | 138.7429
10.5 | 1.4914 | 0.011 | -0.0631 | 135.5818
11 | 1.5187 | 0.01162 | -0.0585 | 130.6971
11.5 | 1.5489 | 0.01235 | -0.0549 | 125.417
12 | 1.5794 | 0.01316 | -0.0516 | 120.0152
12.5 | 1.6099 | 0.01406 | -0.0485 | 114.5021
13 | 1.6376 | 0.01515 | -0.0453 | 108.0924
13.5 | 1.6642 | 0.01639 | -0.0422 | 101.5375
14 | 1.6904 | 0.01773 | -0.0393 | 95.3412
14.5 | 1.7109 | 0.01948 | -0.0359 | 87.8285
15 | 1.7319 | 0.02131 | -0.033 | 81.2717
16 | 1.7569 | 0.02648 | -0.0264 | 66.3482
16.5 | 1.7723 | 0.02914 | -0.0241 | 60.8202
17 | 1.7804 | 0.03256 | -0.0216 | 54.6806
17.5 | 1.7925 | 0.03588 | -0.0199 | 49.9582
18 | 1.7881 | 0.04098 | -0.0179 | 43.6335
19.5 | 1.7883 | 0.05726 | -0.0169 | 31.2312
20 | 1.7991 | 0.06201 | -0.0177 | 29.0131

## 149. Re 20M Mach 0.25 (1)
BIGFOIL.COM POLAR EXPORT
NACA66-710 a=0.2
NACA66-710 a=0.2 |  |  |  | Cl Max: | 1.301 | at alpha= | 8.5 | deg
JavaFoil+Calcfoil stall+Eppler ext transition |  |  |  | L/D Max: | 185.913 | at alpha= | 4.5 | deg
Re: | 20000000 |  |  | Cd Min: | 0.00478 | at alpha= | 3 | deg
Mach: | 0.25 |  |  | Cl=0 at alpha= | -3.6939 | deg
|  |  |  | @ Cl=0.1, Cd= | 0.00608
|  |  |  | @ Cl=0.4, Cd= | 0.0058747
|  |  |  | @ Cl=0.6, Cd= | 0.02303
alpha (deg) | Cl | Cd | Cm | Cl/Cd
-12.5 | -0.051 | 0.08172 | -0.025 | -0.623
-12 | -0.048 | 0.07601 | -0.026 | -0.632
-11.5 | -0.045 | 0.07138 | -0.026 | -0.633
-11 | -0.042 | 0.06693 | -0.026 | -0.632
-10.5 | -0.091 | 0.06372 | -0.026 | -1.423
-10 | -0.131 | 0.06087 | -0.026 | -2.148
-9.5 | -0.159 | 0.05747 | -0.027 | -2.77
-9 | -0.181 | 0.05513 | -0.027 | -3.279
-8.5 | -0.196 | 0.05222 | -0.027 | -3.752
-8 | -0.204 | 0.04956 | -0.027 | -4.126
-7.5 | -0.206 | 0.04653 | -0.027 | -4.43
-7 | -0.2 | 0.04439 | -0.027 | -4.514
-6.5 | -0.187 | 0.04175 | -0.027 | -4.49
-6 | -0.167 | 0.0401 | -0.027 | -4.174
-5.5 | -0.141 | 0.03813 | -0.027 | -3.692
-5 | -0.108 | 0.03614 | -0.028 | -2.999
-4.5 | -0.071 | 0.0341 | -0.03 | -2.084
-4 | -0.03 | 0.03169 | -0.032 | -0.935
-3.5 | 0.019 | 0.00607 | -0.062 | 3.097
-3 | 0.077 | 0.00608 | -0.062 | 12.683
-2.5 | 0.137 | 0.00608 | -0.063 | 22.581
-2 | 0.199 | 0.00606 | -0.064 | 32.804
-1.5 | 0.261 | 0.0061 | -0.064 | 42.774
-1 | 0.323 | 0.00619 | -0.065 | 52.162
-0.5 | 0.385 | 0.00586 | -0.066 | 65.622
0 | 0.446 | 0.00592 | -0.066 | 75.369
0.5 | 0.507 | 0.00598 | -0.067 | 84.869
1 | 0.568 | 0.00601 | -0.068 | 94.429
1.5 | 0.628 | 0.00604 | -0.068 | 103.928
2 | 0.688 | 0.00611 | -0.069 | 112.732
2.5 | 0.748 | 0.00516 | -0.07 | 145.164
3 | 0.808 | 0.00478 | -0.07 | 169.122
3.5 | 0.868 | 0.00487 | -0.071 | 178.228
4 | 0.927 | 0.00501 | -0.072 | 184.975
4.5 | 0.985 | 0.0053 | -0.073 | 185.913
5 | 1.041 | 0.00679 | -0.073 | 153.375
5.5 | 1.094 | 0.00822 | -0.074 | 133.183
6 | 1.146 | 0.00858 | -0.075 | 133.498
6.5 | 1.194 | 0.009 | -0.075 | 132.66
7 | 1.237 | 0.00944 | -0.076 | 131.081
7.5 | 1.271 | 0.00995 | -0.077 | 127.823
8 | 1.292 | 0.01049 | -0.077 | 123.242
8.5 | 1.301 | 0.01112 | -0.078 | 116.927
9 | 1.294 | 0.01204 | -0.079 | 107.438
9.5 | 1.272 | 0.01264 | -0.079 | 100.575
10 | 1.232 | 0.01349 | -0.08 | 91.281
10.5 | 1.174 | 0.01434 | -0.08 | 81.908
11 | 1.1 | 0.01522 | -0.081 | 72.255
11.5 | 1.009 | 0.0167 | -0.082 | 60.41
12 | 0.907 | 0.0176 | -0.082 | 51.519
12.5 | 0.792 | 0.01919 | -0.083 | 41.285
13 | 0.671 | 0.02086 | -0.083 | 32.159
13.5 | 0.543 | 0.02303 | -0.083 | 23.558

## 150. Re 20M Mach 0.25 (2)
BIGFOIL.COM POLAR EXPORT
NACA66-710 a=0.2
NACA66-710 a=0.2 |  |  |  | Cl Max: | 1.6981 | at alpha= | 15 | deg
XFOIL ncrit=9 |  |  |  | L/D Max: | 179.746 | at alpha= | 3.5 | deg
Re: | 20000000 |  |  | Cd Min: | 0.12496 | at alpha= | 20 | deg
Mach: | 0.25 |  |  | Cl=0 at alpha= | -3.763 | deg
|  |  |  | @ Cl=0.1, Cd= | 0.0049124
|  |  |  | @ Cl=0.4, Cd= | 0.0047501
|  |  |  | @ Cl=0.6, Cd= | 0.0049372
alpha (deg) | Cl | Cd | Cm | Cl/Cd
-8.5 | -0.33 | 0.06288 | -0.0712 | -5.2481
-8 | -0.3103 | 0.05746 | -0.0738 | -5.4003
-7.5 | -0.2826 | 0.05257 | -0.0757 | -5.3757
-6.5 | -0.3227 | 0.00876 | -0.0728 | -36.8379
-6 | -0.2654 | 0.00729 | -0.0721 | -36.406
-5.5 | -0.2063 | 0.00645 | -0.0717 | -31.9845
-5 | -0.147 | 0.0058 | -0.0713 | -25.3448
-4.5 | -0.0874 | 0.00538 | -0.0711 | -16.2454
-4 | -0.0283 | 0.00504 | -0.0709 | -5.6151
-3.5 | 0.0314 | 0.00496 | -0.0711 | 6.3306
-3 | 0.091 | 0.00492 | -0.0713 | 18.4959
-2.5 | 0.1506 | 0.00487 | -0.0716 | 30.924
-1.5 | 0.2693 | 0.00476 | -0.0724 | 56.5756
-0.5 | 0.388 | 0.00474 | -0.0734 | 81.8565
0 | 0.4471 | 0.00479 | -0.074 | 93.3403
1.5 | 0.6237 | 0.00496 | -0.0758 | 125.746
2 | 0.6823 | 0.00505 | -0.0764 | 135.1089
2.5 | 0.74 | 0.00514 | -0.0768 | 143.9689
3 | 0.7969 | 0.00524 | -0.0772 | 152.0802
3.5 | 0.8484 | 0.00472 | -0.0771 | 179.7458
4 | 0.9015 | 0.00508 | -0.0768 | 177.4606
4.5 | 0.951 | 0.00583 | -0.0758 | 163.1218
5 | 1.0029 | 0.00638 | -0.0751 | 157.1944
5.5 | 1.0538 | 0.00696 | -0.0742 | 151.408
6 | 1.1072 | 0.00732 | -0.0737 | 151.2568
6.5 | 1.1602 | 0.00767 | -0.0732 | 151.2647
7 | 1.2127 | 0.00801 | -0.0724 | 151.3983
7.5 | 1.2639 | 0.00837 | -0.0714 | 151.0036
8 | 1.3119 | 0.00881 | -0.0698 | 148.9103
8.5 | 1.3562 | 0.00938 | -0.0674 | 144.5842
9 | 1.4033 | 0.00998 | -0.0657 | 140.6112
10 | 1.4671 | 0.01121 | -0.0563 | 130.8742
10.5 | 1.5012 | 0.01195 | -0.0525 | 125.6234
11 | 1.5328 | 0.0129 | -0.0484 | 118.8217
11.5 | 1.5641 | 0.01397 | -0.0446 | 111.9613
12 | 1.5946 | 0.01517 | -0.0409 | 105.1154
12.5 | 1.623 | 0.01659 | -0.0372 | 97.83
13 | 1.6481 | 0.01829 | -0.0334 | 90.1093
13.5 | 1.6706 | 0.02027 | -0.0296 | 82.4174
14 | 1.6876 | 0.02272 | -0.0256 | 74.2782
14.5 | 1.6869 | 0.02658 | -0.0206 | 63.465
15 | 1.6981 | 0.02996 | -0.0174 | 56.6789
15.5 | 1.6911 | 0.03508 | -0.0136 | 48.207
16 | 1.6931 | 0.03991 | -0.0113 | 42.423
16.5 | 1.6961 | 0.0451 | -0.0099 | 37.6075
17 | 1.671 | 0.05365 | -0.009 | 31.1463
17.5 | 1.6615 | 0.06128 | -0.0097 | 27.1133
18 | 1.6096 | 0.07497 | -0.0129 | 21.4699
18.5 | 1.6049 | 0.0834 | -0.0159 | 19.2434
19 | 1.5686 | 0.09691 | -0.0217 | 16.1862
19.5 | 1.5284 | 0.11194 | -0.0292 | 13.6537
20 | 1.5044 | 0.12496 | -0.0363 | 12.0391

## 151. Re 20M Mach 0.50 (1)
BIGFOIL.COM POLAR EXPORT
NACA66-710 a=0.2
NACA66-710 a=0.2 |  |  |  | Cl Max: | 1.319 | at alpha= | 7 | deg
JavaFoil+Calcfoil stall+Eppler ext transition |  |  |  | L/D Max: | 153.246 | at alpha= | 4 | deg
Re: | 20000000 |  |  | Cd Min: | 0.0058 | at alpha= | 2 | deg
Mach: | 0.5 |  |  | Cl=0 at alpha= | -3.7 | deg
|  |  |  | @ Cl=0.1, Cd= | 0.030135
|  |  |  | @ Cl=0.4, Cd= | 0.0061
|  |  |  | @ Cl=0.6, Cd= | 0.0061024
alpha (deg) | Cl | Cd | Cm | Cl/Cd
-20 | -0.891 | 0.16908 | -0.03 | -5.27
-19.5 | -0.864 | 0.15184 | -0.03 | -5.692
-19 | -0.837 | 0.14861 | -0.03 | -5.632
-18.5 | -0.811 | 0.13494 | -0.03 | -6.008
-18 | -0.784 | 0.12705 | -0.031 | -6.172
-17.5 | -0.758 | 0.11924 | -0.031 | -6.356
-17 | -0.731 | 0.11224 | -0.032 | -6.516
-16.5 | -0.705 | 0.10581 | -0.032 | -6.661
-16 | -0.674 | 0.11108 | -0.03 | -6.067
-15.5 | -0.647 | 0.10203 | -0.03 | -6.346
-15 | -0.621 | 0.09528 | -0.031 | -6.519
-14.5 | -0.595 | 0.08897 | -0.032 | -6.685
-14 | -0.57 | 0.0803 | -0.034 | -7.099
-13.5 | -0.545 | 0.07299 | -0.036 | -7.47
-13 | -0.522 | 0.06398 | -0.039 | -8.165
-12.5 | -0.499 | 0.05569 | -0.041 | -8.967
-12 | -0.564 | 0.00777 | -0.059 | -72.509
-11.5 | -0.427 | 0.07444 | -0.03 | -5.743
-11 | -0.4 | 0.06756 | -0.03 | -5.924
-10.5 | -0.373 | 0.06229 | -0.031 | -5.996
-10 | -0.347 | 0.05774 | -0.032 | -6.003
-9.5 | -0.32 | 0.05311 | -0.034 | -6.029
-9 | -0.293 | 0.0493 | -0.036 | -5.951
-8.5 | -0.267 | 0.0445 | -0.038 | -6.008
-8 | -0.245 | 0.03537 | -0.045 | -6.925
-7.5 | -0.209 | 0.04617 | -0.032 | -4.528
-7 | -0.182 | 0.04498 | -0.031 | -4.035
-6.5 | -0.154 | 0.04299 | -0.031 | -3.586
-6 | -0.127 | 0.04035 | -0.031 | -3.147
-5.5 | -0.1 | 0.03788 | -0.032 | -2.635
-5 | -0.073 | 0.03534 | -0.034 | -2.056
-4.5 | -0.045 | 0.03548 | -0.032 | -1.277
-4 | -0.018 | 0.03438 | -0.031 | -0.527
-3.5 | 0.012 | 0.03296 | -0.031 | 0.372
-3 | 0.063 | 0.03141 | -0.032 | 2.004
-2.5 | 0.119 | 0.02948 | -0.036 | 4.029
-2 | 0.218 | 0.00633 | -0.071 | 34.421
-1.5 | 0.289 | 0.00611 | -0.072 | 47.287
-1 | 0.359 | 0.0061 | -0.072 | 58.894
-0.5 | 0.429 | 0.0061 | -0.073 | 70.263
0 | 0.498 | 0.00618 | -0.074 | 80.557
0.5 | 0.567 | 0.00626 | -0.075 | 90.48
1 | 0.634 | 0.00594 | -0.075 | 106.616
1.5 | 0.701 | 0.00597 | -0.076 | 117.417
2 | 0.768 | 0.0058 | -0.077 | 132.217
2.5 | 0.834 | 0.00589 | -0.078 | 141.637
3 | 0.9 | 0.00614 | -0.079 | 146.449
3.5 | 0.966 | 0.00637 | -0.079 | 151.611
4 | 1.031 | 0.00673 | -0.08 | 153.246
4.5 | 1.094 | 0.00724 | -0.081 | 151.135
5 | 1.151 | 0.0092 | -0.081 | 125.152
5.5 | 1.206 | 0.00973 | -0.082 | 123.988
6 | 1.256 | 0.01033 | -0.083 | 121.609
6.5 | 1.297 | 0.01102 | -0.083 | 117.704
7 | 1.319 | 0.0118 | -0.084 | 111.825
7.5 | 1.299 | 0.01283 | -0.085 | 101.251
8 | 1.114 | 0.01452 | -0.085 | 76.728
8.5 | 0.785 | 0.01548 | -0.086 | 50.752
9 | 0.814 | 0.01714 | -0.087 | 47.464
9.5 | 0.845 | 0.0173 | -0.087 | 48.836
10 | 0.872 | 0.01927 | -0.088 | 45.238
10.5 | 0.904 | 0.01852 | -0.089 | 48.805
11 | 0.931 | 0.02037 | -0.089 | 45.726
11.5 | 0.957 | 0.02311 | -0.09 | 41.404
12 | 0.978 | 0.02713 | -0.09 | 36.033

## 152. Re 20M Mach 0.50 (2)
BIGFOIL.COM POLAR EXPORT
NACA66-710 a=0.2
NACA66-710 a=0.2 |  |  |  | Cl Max: | 1.5145 | at alpha= | 9.5 | deg
XFOIL ncrit=9 |  |  |  | L/D Max: | 202.058 | at alpha= | 3.5 | deg
Re: | 20000000 |  |  | Cd Min: | 0.05176 | at alpha= | -6 | deg
Mach: | 0.5 |  |  | Cl=0 at alpha= | -4.3274 | deg
|  |  |  | @ Cl=0.1, Cd= | 0.0079017
|  |  |  | @ Cl=0.4, Cd= | 0.00487
|  |  |  | @ Cl=0.6, Cd= | 0.0049753
alpha (deg) | Cl | Cd | Cm | Cl/Cd
-6 | -0.1139 | 0.05176 | -0.0883 | -2.2005
-5.5 | -0.091 | 0.0443 | -0.0911 | -2.0542
-5 | -0.0557 | 0.03799 | -0.0926 | -1.4662
-4.5 | -0.0138 | 0.032 | -0.0929 | -0.43125
-3 | 0.1061 | 0.00661 | -0.0863 | 16.0514
-2.5 | 0.1709 | 0.00532 | -0.0847 | 32.1241
-2 | 0.24 | 0.00511 | -0.0841 | 46.9667
-1.5 | 0.3088 | 0.00495 | -0.0838 | 62.3838
-1 | 0.3769 | 0.00487 | -0.0837 | 77.3922
-0.5 | 0.445 | 0.00487 | -0.084 | 91.3758
0 | 0.5128 | 0.00489 | -0.0844 | 104.8671
0.5 | 0.58 | 0.00495 | -0.0849 | 117.1717
1.5 | 0.7141 | 0.00512 | -0.0859 | 139.4727
2 | 0.7806 | 0.00523 | -0.0864 | 149.2543
2.5 | 0.8469 | 0.00536 | -0.0867 | 158.0037
3 | 0.9129 | 0.00538 | -0.0869 | 169.684
3.5 | 0.9719 | 0.00481 | -0.0863 | 202.0582
4 | 1.0294 | 0.0053 | -0.0848 | 194.2264
5 | 1.1217 | 0.00723 | -0.0771 | 155.1452
5.5 | 1.1697 | 0.00794 | -0.0732 | 147.3174
6 | 1.2138 | 0.00838 | -0.0682 | 144.8449
6.5 | 1.2523 | 0.00893 | -0.0621 | 140.2352
7 | 1.2994 | 0.00955 | -0.0577 | 136.0628
8 | 1.3903 | 0.0115 | -0.0487 | 120.8957
8.5 | 1.4329 | 0.01274 | -0.0436 | 112.4725
9 | 1.4739 | 0.01426 | -0.0382 | 103.359
9.5 | 1.5145 | 0.01751 | -0.0243 | 86.4934