## index
index | Re | Mach | Datasource
1 | 50000 | 0 | JavaFoil+Calcfoil stall+Eppler ext transition
2 | 50000 | 0 | XFOIL ncrit=9
3 | 50000 | 0.1 | JavaFoil+Calcfoil stall+Eppler ext transition
4 | 50000 | 0.1 | XFOIL ncrit=9
5 | 50000 | 0.25 | JavaFoil+Calcfoil stall+Eppler ext transition
6 | 50000 | 0.25 | XFOIL ncrit=9
7 | 50000 | 0.5 | JavaFoil+Calcfoil stall+Eppler ext transition
8 | 50000 | 0.5 | XFOIL ncrit=9
9 | 100000 | 0 | JavaFoil+Calcfoil stall+Eppler ext transition
10 | 100000 | 0 | XFOIL ncrit=9
11 | 100000 | 0.1 | JavaFoil+Calcfoil stall+Eppler ext transition
12 | 100000 | 0.1 | XFOIL ncrit=9
13 | 100000 | 0.25 | JavaFoil+Calcfoil stall+Eppler ext transition
14 | 100000 | 0.25 | XFOIL ncrit=9
15 | 100000 | 0.5 | JavaFoil+Calcfoil stall+Eppler ext transition
16 | 100000 | 0.5 | XFOIL ncrit=9
17 | 250000 | 0 | JavaFoil+Calcfoil stall+Eppler ext transition
18 | 250000 | 0 | XFOIL ncrit=9
19 | 250000 | 0.1 | JavaFoil+Calcfoil stall+Eppler ext transition
20 | 250000 | 0.1 | XFOIL ncrit=9
21 | 250000 | 0.25 | JavaFoil+Calcfoil stall+Eppler ext transition
22 | 250000 | 0.25 | XFOIL ncrit=9
23 | 250000 | 0.5 | JavaFoil+Calcfoil stall+Eppler ext transition
24 | 250000 | 0.5 | XFOIL ncrit=9
25 | 500000 | 0 | JavaFoil+Calcfoil stall+Eppler ext transition
26 | 500000 | 0 | XFOIL ncrit=9
27 | 500000 | 0.1 | JavaFoil+Calcfoil stall+Eppler ext transition
28 | 500000 | 0.1 | XFOIL ncrit=9
29 | 500000 | 0.25 | JavaFoil+Calcfoil stall+Eppler ext transition
30 | 500000 | 0.25 | XFOIL ncrit=9
31 | 500000 | 0.5 | JavaFoil+Calcfoil stall+Eppler ext transition
32 | 500000 | 0.5 | XFOIL ncrit=9
33 | 750000 | 0 | JavaFoil+Calcfoil stall+Eppler ext transition
34 | 750000 | 0 | XFOIL ncrit=9
35 | 750000 | 0.1 | JavaFoil+Calcfoil stall+Eppler ext transition
36 | 750000 | 0.1 | XFOIL ncrit=9
37 | 750000 | 0.25 | JavaFoil+Calcfoil stall+Eppler ext transition
38 | 750000 | 0.25 | XFOIL ncrit=9
39 | 750000 | 0.5 | JavaFoil+Calcfoil stall+Eppler ext transition
40 | 750000 | 0.5 | XFOIL ncrit=9
41 | 1000000 | 0 | JavaFoil+Calcfoil stall+Eppler ext transition
42 | 1000000 | 0 | XFOIL ncrit=9
43 | 1000000 | 0.1 | JavaFoil+Calcfoil stall+Eppler ext transition
44 | 1000000 | 0.1 | XFOIL ncrit=9
45 | 1000000 | 0.25 | JavaFoil+Calcfoil stall+Eppler ext transition
46 | 1000000 | 0.25 | XFOIL ncrit=9
47 | 1000000 | 0.5 | JavaFoil+Calcfoil stall+Eppler ext transition
48 | 1000000 | 0.5 | XFOIL ncrit=9
49 | 2000000 | 0 | JavaFoil+Calcfoil stall+Eppler ext transition
50 | 2000000 | 0 | XFOIL ncrit=9
51 | 2000000 | 0.1 | JavaFoil+Calcfoil stall+Eppler ext transition
52 | 2000000 | 0.1 | XFOIL ncrit=9
53 | 2000000 | 0.25 | JavaFoil+Calcfoil stall+Eppler ext transition
54 | 2000000 | 0.25 | XFOIL ncrit=9
55 | 2000000 | 0.5 | JavaFoil+Calcfoil stall+Eppler ext transition
56 | 2000000 | 0.5 | XFOIL ncrit=9
57 | 3000000 | 0 | JavaFoil+Calcfoil stall+Eppler ext transition
58 | 3000000 | 0 | XFOIL ncrit=9
59 | 3000000 | 0.1 | JavaFoil+Calcfoil stall+Eppler ext transition
60 | 3000000 | 0.1 | XFOIL ncrit=9
61 | 3000000 | 0.25 | JavaFoil+Calcfoil stall+Eppler ext transition
62 | 3000000 | 0.25 | XFOIL ncrit=9
63 | 3000000 | 0.5 | JavaFoil+Calcfoil stall+Eppler ext transition
64 | 3000000 | 0.5 | XFOIL ncrit=9
65 | 4000000 | 0 | JavaFoil+Calcfoil stall+Eppler ext transition
66 | 4000000 | 0 | XFOIL ncrit=9
67 | 4000000 | 0.1 | JavaFoil+Calcfoil stall+Eppler ext transition
68 | 4000000 | 0.1 | XFOIL ncrit=9
69 | 4000000 | 0.25 | JavaFoil+Calcfoil stall+Eppler ext transition
70 | 4000000 | 0.25 | XFOIL ncrit=9
71 | 4000000 | 0.5 | JavaFoil+Calcfoil stall+Eppler ext transition
72 | 4000000 | 0.5 | XFOIL ncrit=9
73 | 5000000 | 0 | JavaFoil+Calcfoil stall+Eppler ext transition
74 | 5000000 | 0 | XFOIL ncrit=9
75 | 5000000 | 0.1 | JavaFoil+Calcfoil stall+Eppler ext transition
76 | 5000000 | 0.1 | XFOIL ncrit=9
77 | 5000000 | 0.25 | JavaFoil+Calcfoil stall+Eppler ext transition
78 | 5000000 | 0.25 | XFOIL ncrit=9
79 | 5000000 | 0.5 | JavaFoil+Calcfoil stall+Eppler ext transition
80 | 5000000 | 0.5 | XFOIL ncrit=9
81 | 6000000 | 0 | JavaFoil+Calcfoil stall+Eppler ext transition
82 | 6000000 | 0 | XFOIL ncrit=9
83 | 6000000 | 0.1 | JavaFoil+Calcfoil stall+Eppler ext transition
84 | 6000000 | 0.1 | XFOIL ncrit=9
85 | 6000000 | 0.25 | JavaFoil+Calcfoil stall+Eppler ext transition
86 | 6000000 | 0.25 | XFOIL ncrit=9
87 | 6000000 | 0.5 | JavaFoil+Calcfoil stall+Eppler ext transition
88 | 6000000 | 0.5 | XFOIL ncrit=9
89 | 7000000 | 0 | JavaFoil+Calcfoil stall+Eppler ext transition
90 | 7000000 | 0 | XFOIL ncrit=9
91 | 7000000 | 0.1 | JavaFoil+Calcfoil stall+Eppler ext transition
92 | 7000000 | 0.1 | XFOIL ncrit=9
93 | 7000000 | 0.25 | JavaFoil+Calcfoil stall+Eppler ext transition
94 | 7000000 | 0.25 | XFOIL ncrit=9
95 | 7000000 | 0.5 | JavaFoil+Calcfoil stall+Eppler ext transition
96 | 7000000 | 0.5 | XFOIL ncrit=9
97 | 8000000 | 0 | JavaFoil+Calcfoil stall+Eppler ext transition
98 | 8000000 | 0 | XFOIL ncrit=9
99 | 8000000 | 0.1 | JavaFoil+Calcfoil stall+Eppler ext transition
100 | 8000000 | 0.1 | XFOIL ncrit=9
101 | 8000000 | 0.25 | JavaFoil+Calcfoil stall+Eppler ext transition
102 | 8000000 | 0.25 | XFOIL ncrit=9
103 | 8000000 | 0.5 | JavaFoil+Calcfoil stall+Eppler ext transition
104 | 8000000 | 0.5 | XFOIL ncrit=9
105 | 10000000 | 0 | JavaFoil+Calcfoil stall+Eppler ext transition
106 | 10000000 | 0 | XFOIL ncrit=9
107 | 10000000 | 0.1 | JavaFoil+Calcfoil stall+Eppler ext transition
108 | 10000000 | 0.1 | XFOIL ncrit=9
109 | 10000000 | 0.25 | JavaFoil+Calcfoil stall+Eppler ext transition
110 | 10000000 | 0.25 | XFOIL ncrit=9
111 | 10000000 | 0.5 | JavaFoil+Calcfoil stall+Eppler ext transition
112 | 10000000 | 0.5 | XFOIL ncrit=9
113 | 12000000 | 0 | JavaFoil+Calcfoil stall+Eppler ext transition
114 | 12000000 | 0 | XFOIL ncrit=9
115 | 12000000 | 0.1 | JavaFoil+Calcfoil stall+Eppler ext transition
116 | 12000000 | 0.1 | XFOIL ncrit=9
117 | 12000000 | 0.25 | JavaFoil+Calcfoil stall+Eppler ext transition
118 | 12000000 | 0.25 | XFOIL ncrit=9
119 | 12000000 | 0.5 | JavaFoil+Calcfoil stall+Eppler ext transition
120 | 12000000 | 0.5 | XFOIL ncrit=9
121 | 14000000 | 0 | JavaFoil+Calcfoil stall+Eppler ext transition
122 | 14000000 | 0 | XFOIL ncrit=9
123 | 14000000 | 0.1 | JavaFoil+Calcfoil stall+Eppler ext transition
124 | 14000000 | 0.1 | XFOIL ncrit=9
125 | 14000000 | 0.25 | JavaFoil+Calcfoil stall+Eppler ext transition
126 | 14000000 | 0.25 | XFOIL ncrit=9
127 | 14000000 | 0.5 | JavaFoil+Calcfoil stall+Eppler ext transition
128 | 14000000 | 0.5 | XFOIL ncrit=9
129 | 16000000 | 0 | JavaFoil+Calcfoil stall+Eppler ext transition
130 | 16000000 | 0 | XFOIL ncrit=9
131 | 16000000 | 0.1 | JavaFoil+Calcfoil stall+Eppler ext transition
132 | 16000000 | 0.1 | XFOIL ncrit=9
133 | 16000000 | 0.25 | JavaFoil+Calcfoil stall+Eppler ext transition
134 | 16000000 | 0.25 | XFOIL ncrit=9
135 | 16000000 | 0.5 | JavaFoil+Calcfoil stall+Eppler ext transition
136 | 16000000 | 0.5 | XFOIL ncrit=9
137 | 18000000 | 0 | JavaFoil+Calcfoil stall+Eppler ext transition
138 | 18000000 | 0 | XFOIL ncrit=9
139 | 18000000 | 0.1 | JavaFoil+Calcfoil stall+Eppler ext transition
140 | 18000000 | 0.1 | XFOIL ncrit=9
141 | 18000000 | 0.25 | JavaFoil+Calcfoil stall+Eppler ext transition
142 | 18000000 | 0.25 | XFOIL ncrit=9
143 | 18000000 | 0.5 | JavaFoil+Calcfoil stall+Eppler ext transition
144 | 18000000 | 0.5 | XFOIL ncrit=9
145 | 20000000 | 0 | JavaFoil+Calcfoil stall+Eppler ext transition
146 | 20000000 | 0 | XFOIL ncrit=9
147 | 20000000 | 0.1 | JavaFoil+Calcfoil stall+Eppler ext transition
148 | 20000000 | 0.1 | XFOIL ncrit=9
149 | 20000000 | 0.25 | JavaFoil+Calcfoil stall+Eppler ext transition
150 | 20000000 | 0.25 | XFOIL ncrit=9
151 | 20000000 | 0.5 | JavaFoil+Calcfoil stall+Eppler ext transition
152 | 20000000 | 0.5 | XFOIL ncrit=9

## 1. Re 50k Mach 0.00 (1)
BIGFOIL.COM POLAR EXPORT
NACA67-611 a=0.8
NACA67-611 a=0.8 |  |  |  | Cl Max: | 1.116 | at alpha= | 5 | deg
JavaFoil+Calcfoil stall+Eppler ext transition |  |  |  | L/D Max: | 46.08 | at alpha= | 4 | deg
Re: | 50000 |  |  | Cd Min: | 0.01788 | at alpha= | -1.5 | deg
Mach: | 0 |  |  | Cl=0 at alpha= | -4.7979 | deg
|  |  |  | @ Cl=0.1, Cd= | 0.043355
|  |  |  | @ Cl=0.4, Cd= | 0.017966
|  |  |  | @ Cl=0.6, Cd= | 0.018898
alpha (deg) | Cl | Cd | Cm | Cl/Cd
-18 | -0.329 | 0.45521 | -0.026 | -0.722
-17.5 | -0.343 | 0.40837 | -0.027 | -0.841
-17 | -0.358 | 0.38028 | -0.027 | -0.942
-16.5 | -0.373 | 0.33998 | -0.028 | -1.097
-16 | -0.387 | 0.31821 | -0.029 | -1.217
-15.5 | -0.401 | 0.2854 | -0.029 | -1.405
-15 | -0.414 | 0.2681 | -0.03 | -1.543
-14.5 | -0.425 | 0.23498 | -0.032 | -1.809
-14 | -0.435 | 0.21678 | -0.032 | -2.006
-13.5 | -0.442 | 0.20611 | -0.032 | -2.146
-13 | -0.446 | 0.17597 | -0.033 | -2.533
-12.5 | -0.444 | 0.17286 | -0.033 | -2.568
-12 | -0.439 | 0.14938 | -0.035 | -2.939
-11.5 | -0.431 | 0.14094 | -0.034 | -3.055
-11 | -0.419 | 0.12894 | -0.035 | -3.249
-10.5 | -0.403 | 0.11957 | -0.035 | -3.374
-10 | -0.384 | 0.10726 | -0.036 | -3.582
-9.5 | -0.361 | 0.09779 | -0.036 | -3.693
-9 | -0.335 | 0.09046 | -0.037 | -3.698
-8.5 | -0.304 | 0.0814 | -0.038 | -3.738
-8 | -0.271 | 0.07557 | -0.038 | -3.583
-7.5 | -0.233 | 0.06934 | -0.039 | -3.363
-7 | -0.194 | 0.0648 | -0.039 | -2.987
-6.5 | -0.152 | 0.05974 | -0.04 | -2.545
-6 | -0.109 | 0.05567 | -0.041 | -1.956
-5.5 | -0.064 | 0.05256 | -0.041 | -1.225
-5 | -0.019 | 0.04931 | -0.042 | -0.381
-4.5 | 0.028 | 0.04672 | -0.043 | 0.594
-4 | 0.075 | 0.04435 | -0.045 | 1.691
-3.5 | 0.123 | 0.04244 | -0.049 | 2.896
-3 | 0.171 | 0.0409 | -0.051 | 4.186
-2.5 | 0.22 | 0.03964 | -0.054 | 5.546
-2 | 0.269 | 0.03851 | -0.057 | 6.979
-1.5 | 0.393 | 0.01788 | -0.115 | 21.99
-1 | 0.436 | 0.01841 | -0.111 | 23.695
-0.5 | 0.494 | 0.01848 | -0.111 | 26.721
0 | 0.553 | 0.01851 | -0.112 | 29.871
0.5 | 0.61 | 0.01898 | -0.117 | 32.138
1 | 0.667 | 0.01921 | -0.118 | 34.734
1.5 | 0.724 | 0.01952 | -0.119 | 37.117
2 | 0.779 | 0.01985 | -0.12 | 39.231
2.5 | 0.834 | 0.0202 | -0.121 | 41.307
3 | 0.889 | 0.02064 | -0.122 | 43.073
3.5 | 0.943 | 0.02109 | -0.123 | 44.706
4 | 0.995 | 0.0216 | -0.124 | 46.08
4.5 | 1.066 | 0.02509 | -0.127 | 42.501
5 | 1.116 | 0.026 | -0.128 | 42.925
5.5 | 0.959 | 0.04416 | -0.068 | 21.726
6 | 0.99 | 0.0481 | -0.058 | 20.587
6.5 | 1.021 | 0.05194 | -0.055 | 19.654
7 | 1.048 | 0.05651 | -0.052 | 18.55
7.5 | 1.072 | 0.06093 | -0.05 | 17.599
8 | 1.092 | 0.06607 | -0.048 | 16.522
8.5 | 1.103 | 0.07271 | -0.044 | 15.175
9 | 1.106 | 0.08029 | -0.043 | 13.775
9.5 | 1.102 | 0.08539 | -0.042 | 12.901
10 | 1.091 | 0.0959 | -0.041 | 11.374

## 2. Re 50k Mach 0.00 (2)
BIGFOIL.COM POLAR EXPORT
NACA67-611 a=0.8
NACA67-611 a=0.8 |  |  |  | Cl Max: | 1.2367 | at alpha= | 10 | deg
XFOIL ncrit=9 |  |  |  | L/D Max: | 25.7091 | at alpha= | 9 | deg
Re: | 50000 |  |  | Cd Min: | 0.18924 | at alpha= | 15 | deg
Mach: | 0 |  |  | Cl=0 at alpha= | 0.81098 | deg
|  |  |  | @ Cl=0.1, Cd= | 0.03476
|  |  |  | @ Cl=0.4, Cd= | 0.054367
|  |  |  | @ Cl=0.6, Cd= | 0.06145
alpha (deg) | Cl | Cd | Cm | Cl/Cd
-11 | -0.4556 | 0.15121 | -0.0266 | -3.013
-10.5 | -0.4879 | 0.15062 | -0.0279 | -3.2393
-10 | -0.4703 | 0.1417 | -0.0249 | -3.319
-9.5 | -0.4669 | 0.13513 | -0.0228 | -3.4552
-9 | -0.5058 | 0.13373 | -0.0231 | -3.7822
-8.5 | -0.5008 | 0.12664 | -0.0203 | -3.9545
-8 | -0.501 | 0.12022 | -0.0174 | -4.1674
-7.5 | -0.5114 | 0.11473 | -0.0143 | -4.4574
-7 | -0.5295 | 0.10972 | -0.0105 | -4.8259
-6.5 | -0.5499 | 0.10456 | -0.0075 | -5.2592
-6 | -0.5774 | 0.09906 | -0.0087 | -5.8288
-5.5 | -0.5682 | 0.09236 | -0.0021 | -6.152
-5 | -0.5688 | 0.0868 | 0.0039 | -6.553
-4.5 | -0.5667 | 0.08166 | 0.0139 | -6.9398
-4 | -0.1621 | 0.06655 | -0.0088 | -2.4358
-2.5 | -0.3305 | 0.04465 | -0.0362 | -7.402
-2 | -0.2732 | 0.04029 | -0.0363 | -6.7808
-1.5 | -0.2212 | 0.03746 | -0.0355 | -5.905
-1 | -0.1706 | 0.03567 | -0.0342 | -4.7827
-0.5 | -0.1223 | 0.03435 | -0.0325 | -3.5604
0 | -0.0714 | 0.03338 | -0.0316 | -2.139
0.5 | -0.0255 | 0.03094 | -0.0285 | -0.82418
1 | 0.0155 | 0.03202 | -0.0275 | 0.48407
1.5 | 0.0556 | 0.03323 | -0.0266 | 1.6732
2 | 0.0948 | 0.03456 | -0.0259 | 2.7431
2.5 | 0.1332 | 0.03604 | -0.0252 | 3.6959
3 | 0.1705 | 0.03767 | -0.0246 | 4.5261
3.5 | 0.2067 | 0.03947 | -0.0241 | 5.2369
4 | 0.2416 | 0.04145 | -0.0237 | 5.8287
4.5 | 0.2752 | 0.04365 | -0.0234 | 6.3047
5 | 0.3073 | 0.0461 | -0.0232 | 6.6659
5.5 | 0.3377 | 0.04881 | -0.0233 | 6.9187
6 | 0.3801 | 0.0528 | -0.0262 | 7.1989
6.5 | 0.4658 | 0.05955 | -0.0374 | 7.822
7 | 0.6092 | 0.06158 | -0.0508 | 9.8928
7.5 | 0.6871 | 0.06145 | -0.0537 | 11.1814
8.5 | 0.9397 | 0.03675 | -0.0373 | 25.5701
9 | 1.1402 | 0.04435 | -0.0548 | 25.7091
9.5 | 1.2157 | 0.05237 | -0.0573 | 23.2137
10 | 1.2367 | 0.05977 | -0.0518 | 20.691
10.5 | 1.2315 | 0.06664 | -0.0439 | 18.4799
11 | 1.206 | 0.07375 | -0.0347 | 16.3525
11.5 | 1.1805 | 0.08214 | -0.0277 | 14.3718
12 | 1.1271 | 0.08997 | -0.0207 | 12.5275
12.5 | 1.0367 | 0.10139 | -0.0186 | 10.2249
13 | 0.9571 | 0.12136 | -0.028 | 7.8865
13.5 | 0.8388 | 0.16302 | -0.0643 | 5.1454
14 | 0.8463 | 0.17066 | -0.066 | 4.959
14.5 | 0.8585 | 0.17891 | -0.0678 | 4.7985
15 | 0.8847 | 0.18924 | -0.0687 | 4.675

## 3. Re 50k Mach 0.10 (1)
BIGFOIL.COM POLAR EXPORT
NACA67-611 a=0.8
NACA67-611 a=0.8 |  |  |  | Cl Max: | 1.121 | at alpha= | 5 | deg
JavaFoil+Calcfoil stall+Eppler ext transition |  |  |  | L/D Max: | 46.061 | at alpha= | 4 | deg
Re: | 50000 |  |  | Cd Min: | 0.01791 | at alpha= | -1.5 | deg
Mach: | 0.1 |  |  | Cl=0 at alpha= | -4.7979 | deg
|  |  |  | @ Cl=0.1, Cd= | 0.043442
|  |  |  | @ Cl=0.4, Cd= | 0.017973
|  |  |  | @ Cl=0.6, Cd= | 0.018897
alpha (deg) | Cl | Cd | Cm | Cl/Cd
-17.5 | -0.302 | 0.47097 | -0.026 | -0.641
-17 | -0.319 | 0.4059 | -0.027 | -0.786
-16.5 | -0.336 | 0.38504 | -0.028 | -0.872
-16 | -0.353 | 0.34802 | -0.028 | -1.013
-15.5 | -0.369 | 0.30731 | -0.028 | -1.2
-15 | -0.385 | 0.2797 | -0.03 | -1.375
-14.5 | -0.399 | 0.24942 | -0.031 | -1.6
-14 | -0.412 | 0.23509 | -0.032 | -1.752
-13.5 | -0.422 | 0.21893 | -0.032 | -1.929
-13 | -0.429 | 0.18591 | -0.034 | -2.307
-12.5 | -0.43 | 0.17015 | -0.033 | -2.525
-12 | -0.427 | 0.15995 | -0.035 | -2.671
-11.5 | -0.421 | 0.14815 | -0.034 | -2.844
-11 | -0.412 | 0.13689 | -0.035 | -3.007
-10.5 | -0.398 | 0.12142 | -0.035 | -3.278
-10 | -0.38 | 0.11139 | -0.036 | -3.415
-9.5 | -0.359 | 0.1009 | -0.036 | -3.555
-9 | -0.333 | 0.09053 | -0.037 | -3.679
-8.5 | -0.304 | 0.08315 | -0.038 | -3.652
-8 | -0.271 | 0.077 | -0.038 | -3.515
-7.5 | -0.233 | 0.07053 | -0.039 | -3.309
-7 | -0.194 | 0.06477 | -0.039 | -2.994
-6.5 | -0.152 | 0.06027 | -0.04 | -2.529
-6 | -0.109 | 0.05564 | -0.041 | -1.963
-5.5 | -0.065 | 0.0526 | -0.041 | -1.229
-5 | -0.019 | 0.04966 | -0.043 | -0.38
-4.5 | 0.028 | 0.04683 | -0.044 | 0.595
-4 | 0.075 | 0.04452 | -0.045 | 1.693
-3.5 | 0.123 | 0.04245 | -0.048 | 2.908
-3 | 0.172 | 0.04102 | -0.051 | 4.194
-2.5 | 0.221 | 0.0397 | -0.054 | 5.564
-2 | 0.27 | 0.0386 | -0.057 | 6.998
-1.5 | 0.395 | 0.01791 | -0.115 | 22.06
-1 | 0.438 | 0.01845 | -0.111 | 23.758
-0.5 | 0.496 | 0.01854 | -0.112 | 26.768
0 | 0.556 | 0.01855 | -0.113 | 29.951
0.5 | 0.613 | 0.019 | -0.117 | 32.272
1 | 0.671 | 0.0193 | -0.118 | 34.743
1.5 | 0.728 | 0.01957 | -0.119 | 37.203
2 | 0.782 | 0.0199 | -0.12 | 39.317
2.5 | 0.838 | 0.02031 | -0.121 | 41.275
3 | 0.894 | 0.02071 | -0.122 | 43.152
3.5 | 0.948 | 0.02118 | -0.123 | 44.729
4 | 1 | 0.02172 | -0.124 | 46.061
4.5 | 1.071 | 0.02525 | -0.128 | 42.425
5 | 1.121 | 0.02612 | -0.129 | 42.903
5.5 | 0.962 | 0.04446 | -0.066 | 21.646
6 | 0.994 | 0.04807 | -0.059 | 20.677
6.5 | 1.024 | 0.05193 | -0.054 | 19.719
7 | 1.051 | 0.05663 | -0.052 | 18.562
7.5 | 1.074 | 0.06062 | -0.05 | 17.718
8 | 1.092 | 0.06585 | -0.047 | 16.587
8.5 | 1.103 | 0.07325 | -0.044 | 15.052
9 | 1.103 | 0.08071 | -0.043 | 13.663
9.5 | 1.096 | 0.08617 | -0.042 | 12.714
10 | 1.081 | 0.10007 | -0.041 | 10.805

## 4. Re 50k Mach 0.10 (2)
BIGFOIL.COM POLAR EXPORT
NACA67-611 a=0.8
NACA67-611 a=0.8 |  |  |  | Cl Max: | 1.2343 | at alpha= | 10 | deg
XFOIL ncrit=9 |  |  |  | L/D Max: | 25.4612 | at alpha= | 9 | deg
Re: | 50000 |  |  | Cd Min: | 0.1687 | at alpha= | 15 | deg
Mach: | 0.1 |  |  | Cl=0 at alpha= | 0.82325 | deg
|  |  |  | @ Cl=0.1, Cd= | 0.034894
|  |  |  | @ Cl=0.4, Cd= | 0.054461
|  |  |  | @ Cl=0.6, Cd= | 0.061445
alpha (deg) | Cl | Cd | Cm | Cl/Cd
0 | -0.0734 | 0.03357 | -0.0317 | -2.1865
0.5 | -0.0267 | 0.03103 | -0.0286 | -0.86046
1 | 0.0146 | 0.03212 | -0.0275 | 0.45455
1.5 | 0.0549 | 0.03333 | -0.0267 | 1.6472
2 | 0.0942 | 0.03467 | -0.0259 | 2.717
2.5 | 0.1328 | 0.03616 | -0.0253 | 3.6726
3 | 0.1703 | 0.0378 | -0.0247 | 4.5053
3.5 | 0.2067 | 0.03961 | -0.0241 | 5.2184
4 | 0.2416 | 0.04161 | -0.0237 | 5.8063
4.5 | 0.2754 | 0.04383 | -0.0235 | 6.2834
5 | 0.3076 | 0.04629 | -0.0233 | 6.6451
5.5 | 0.3381 | 0.04902 | -0.0234 | 6.8972
6 | 0.3825 | 0.05308 | -0.0268 | 7.2061
6.5 | 0.4626 | 0.0594 | -0.0369 | 7.7879
7 | 0.6037 | 0.0615 | -0.0499 | 9.8163
7.5 | 0.6998 | 0.06132 | -0.0547 | 11.4123
8 | 0.8743 | 0.04727 | -0.0551 | 18.4959
8.5 | 0.9405 | 0.0373 | -0.0366 | 25.2145
9 | 1.1455 | 0.04499 | -0.0544 | 25.4612
9.5 | 1.2168 | 0.05309 | -0.0563 | 22.9196
10 | 1.2343 | 0.06048 | -0.0503 | 20.4084
10.5 | 1.2249 | 0.06728 | -0.042 | 18.206
11 | 1.1966 | 0.07415 | -0.0328 | 16.1376
11.5 | 1.1649 | 0.0822 | -0.0256 | 14.1715
12 | 1.1282 | 0.091 | -0.0203 | 12.3978
12.5 | 1.0248 | 0.10294 | -0.0189 | 9.9553
13 | 0.7642 | 0.12462 | -0.0281 | 6.1322
13.5 | 0.6553 | 0.15029 | -0.0506 | 4.3602
14 | 0.6584 | 0.15679 | -0.0524 | 4.1992
14.5 | 0.6617 | 0.16297 | -0.0542 | 4.0603
15 | 0.6675 | 0.1687 | -0.0558 | 3.9567

## 5. Re 50k Mach 0.25 (1)
BIGFOIL.COM POLAR EXPORT
NACA67-611 a=0.8
NACA67-611 a=0.8 |  |  |  | Cl Max: | 1.148 | at alpha= | 5 | deg
JavaFoil+Calcfoil stall+Eppler ext transition |  |  |  | L/D Max: | 46.166 | at alpha= | 4 | deg
Re: | 50000 |  |  | Cd Min: | 0.01805 | at alpha= | -1.5 | deg
Mach: | 0.25 |  |  | Cl=0 at alpha= | -4.8021 | deg
|  |  |  | @ Cl=0.1, Cd= | 0.044082
|  |  |  | @ Cl=0.4, Cd= | 0.019021
|  |  |  | @ Cl=0.6, Cd= | 0.019086
alpha (deg) | Cl | Cd | Cm | Cl/Cd
-15.5 | -0.062 | 0.54005 | -0.034 | -0.114
-15 | -0.059 | 0.48386 | -0.034 | -0.121
-14.5 | -0.131 | 0.71964 | -0.029 | -0.182
-14 | -0.191 | 0.50902 | -0.031 | -0.374
-13.5 | -0.237 | 0.37153 | -0.031 | -0.638
-13 | -0.274 | 0.3173 | -0.032 | -0.863
-12.5 | -0.301 | 0.24523 | -0.033 | -1.228
-12 | -0.323 | 0.21989 | -0.034 | -1.468
-11.5 | -0.339 | 0.17992 | -0.035 | -1.881
-11 | -0.348 | 0.16745 | -0.036 | -2.078
-10.5 | -0.351 | 0.15011 | -0.036 | -2.337
-10 | -0.347 | 0.1327 | -0.037 | -2.614
-9.5 | -0.336 | 0.1129 | -0.038 | -2.979
-9 | -0.319 | 0.10233 | -0.038 | -3.12
-8.5 | -0.296 | 0.09238 | -0.038 | -3.207
-8 | -0.268 | 0.08145 | -0.039 | -3.288
-7.5 | -0.233 | 0.07477 | -0.039 | -3.116
-7 | -0.195 | 0.06805 | -0.04 | -2.865
-6.5 | -0.154 | 0.06279 | -0.041 | -2.454
-6 | -0.111 | 0.05797 | -0.041 | -1.913
-5.5 | -0.066 | 0.05393 | -0.042 | -1.221
-5 | -0.019 | 0.05051 | -0.043 | -0.381
-4.5 | 0.029 | 0.04759 | -0.044 | 0.6
-4 | 0.077 | 0.04508 | -0.046 | 1.713
-3.5 | 0.127 | 0.04291 | -0.049 | 2.951
-3 | 0.177 | 0.04137 | -0.052 | 4.267
-2.5 | 0.227 | 0.04007 | -0.055 | 5.661
-2 | 0.277 | 0.03893 | -0.058 | 7.124
-1.5 | 0.406 | 0.01805 | -0.118 | 22.502
-1 | 0.469 | 0.01825 | -0.119 | 25.698
-0.5 | 0.51 | 0.01883 | -0.115 | 27.066
0 | 0.571 | 0.01886 | -0.116 | 30.265
0.5 | 0.63 | 0.01932 | -0.12 | 32.606
1 | 0.689 | 0.0196 | -0.121 | 35.145
1.5 | 0.748 | 0.01994 | -0.122 | 37.515
2 | 0.803 | 0.0203 | -0.123 | 39.58
2.5 | 0.861 | 0.02069 | -0.124 | 41.598
3 | 0.917 | 0.02116 | -0.126 | 43.345
3.5 | 0.972 | 0.02165 | -0.126 | 44.907
4 | 1.026 | 0.02222 | -0.127 | 46.166
4.5 | 1.098 | 0.02641 | -0.131 | 41.568
5 | 1.148 | 0.02693 | -0.132 | 42.608
5.5 | 0.983 | 0.04554 | -0.064 | 21.581
6 | 1.014 | 0.04932 | -0.058 | 20.551
6.5 | 1.041 | 0.05374 | -0.054 | 19.373
7 | 1.064 | 0.05858 | -0.052 | 18.162
7.5 | 1.081 | 0.06281 | -0.049 | 17.203
8 | 1.09 | 0.07087 | -0.047 | 15.385
8.5 | 1.088 | 0.07844 | -0.044 | 13.87
9 | 1.07 | 0.09092 | -0.042 | 11.766
9.5 | 1.039 | 0.0997 | -0.042 | 10.425
10 | 0.996 | 0.1149 | -0.04 | 8.673

## 6. Re 50k Mach 0.25 (2)
BIGFOIL.COM POLAR EXPORT
NACA67-611 a=0.8
NACA67-611 a=0.8 |  |  |  | Cl Max: | 1.2163 | at alpha= | 10 | deg
XFOIL ncrit=9 |  |  |  | L/D Max: | 24.1235 | at alpha= | 9 | deg
Re: | 50000 |  |  | Cd Min: | 0.19067 | at alpha= | 15 | deg
Mach: | 0.25 |  |  | Cl=0 at alpha= | 0.89161 | deg
|  |  |  | @ Cl=0.1, Cd= | 0.035604
|  |  |  | @ Cl=0.4, Cd= | 0.055186
|  |  |  | @ Cl=0.6, Cd= | 0.061762
alpha (deg) | Cl | Cd | Cm | Cl/Cd
-10.5 | -0.4541 | 0.14897 | -0.0256 | -3.0483
-10 | -0.4587 | 0.14359 | -0.0245 | -3.1945
-9.5 | -0.4801 | 0.14101 | -0.0243 | -3.4047
-9 | -0.4727 | 0.13374 | -0.0218 | -3.5345
-8.5 | -0.4734 | 0.12759 | -0.0196 | -3.7103
-8 | -0.4815 | 0.1222 | -0.0174 | -3.9403
-7.5 | -0.4926 | 0.11701 | -0.0147 | -4.2099
-7 | -0.5085 | 0.11211 | -0.0113 | -4.5357
-6.5 | -0.5348 | 0.10777 | -0.0069 | -4.9624
-6 | -0.5439 | 0.10187 | -0.0027 | -5.3392
-5.5 | -0.5621 | 0.09665 | 0.0009 | -5.8158
-5 | -0.5576 | 0.09065 | 0.0088 | -6.1511
-4.5 | -0.5545 | 0.08544 | 0.019 | -6.4899
-3.5 | -0.291 | 0.0694 | 0.0185 | -4.1931
-2.5 | -0.3519 | 0.04738 | -0.036 | -7.4272
-2 | -0.2943 | 0.04244 | -0.0366 | -6.9345
-1.5 | -0.2384 | 0.03906 | -0.0362 | -6.1034
-1 | -0.1862 | 0.03697 | -0.0351 | -5.0365
-0.5 | -0.136 | 0.03551 | -0.0333 | -3.8299
0 | -0.0836 | 0.03457 | -0.0321 | -2.4183
0.5 | -0.0336 | 0.0315 | -0.0292 | -1.0667
1 | 0.0093 | 0.03262 | -0.0279 | 0.2851
1.5 | 0.0508 | 0.03387 | -0.027 | 1.4999
2 | 0.0912 | 0.03526 | -0.0262 | 2.5865
2.5 | 0.1308 | 0.03681 | -0.0256 | 3.5534
3 | 0.1692 | 0.03851 | -0.025 | 4.3937
3.5 | 0.2063 | 0.04039 | -0.0245 | 5.1077
4 | 0.2421 | 0.04247 | -0.0241 | 5.7005
4.5 | 0.2766 | 0.04479 | -0.0238 | 6.1755
5 | 0.3093 | 0.04735 | -0.0237 | 6.5322
5.5 | 0.3404 | 0.05021 | -0.0238 | 6.7795
6 | 0.407 | 0.05577 | -0.0314 | 7.2978
6.5 | 0.54 | 0.0609 | -0.0465 | 8.867
7 | 0.6312 | 0.06221 | -0.0519 | 10.1463
7.5 | 0.7302 | 0.06113 | -0.0556 | 11.945
8 | 0.912 | 0.0415 | -0.0486 | 21.9759
8.5 | 0.9549 | 0.03973 | -0.0339 | 24.0347
9 | 1.1642 | 0.04826 | -0.0507 | 24.1235
9.5 | 1.2157 | 0.05651 | -0.0498 | 21.513
10 | 1.2163 | 0.06374 | -0.0423 | 19.0822
10.5 | 1.1916 | 0.07039 | -0.033 | 16.9285
11 | 1.1578 | 0.07766 | -0.0252 | 14.9086
11.5 | 1.1205 | 0.08608 | -0.0197 | 13.017
12 | 1.0853 | 0.09589 | -0.0171 | 11.3182
12.5 | 0.985 | 0.11104 | -0.0217 | 8.8707
13 | 0.9265 | 0.13215 | -0.0351 | 7.011
13.5 | 0.8397 | 0.16657 | -0.0666 | 5.0411
14 | 0.8481 | 0.1745 | -0.0688 | 4.8602
14.5 | 0.8605 | 0.18256 | -0.071 | 4.7135
15 | 0.8739 | 0.19067 | -0.0734 | 4.5833

## 7. Re 50k Mach 0.50 (1)
BIGFOIL.COM POLAR EXPORT
NACA67-611 a=0.8
NACA67-611 a=0.8 |  |  |  | Cl Max: | 1.309 | at alpha= | 20 | deg
JavaFoil+Calcfoil stall+Eppler ext transition |  |  |  | L/D Max: | 44.934 | at alpha= | 3.5 | deg
Re: | 50000 |  |  | Cd Min: | 0.01937 | at alpha= | -1 | deg
Mach: | 0.5 |  |  | Cl=0 at alpha= | -4.8039 | deg
|  |  |  | @ Cl=0.1, Cd= | 0.04714
|  |  |  | @ Cl=0.4, Cd= | 0.035215
|  |  |  | @ Cl=0.6, Cd= | 0.020202
alpha (deg) | Cl | Cd | Cm | Cl/Cd
-20 | -0.825 | 0.41258 | -0.051 | -2
-19.5 | -0.799 | 0.39038 | -0.052 | -2.046
-19 | -0.772 | 0.38475 | -0.053 | -2.007
-18.5 | -0.746 | 0.37933 | -0.053 | -1.966
-18 | -0.717 | 0.36254 | -0.051 | -1.978
-17.5 | -0.69 | 0.36318 | -0.051 | -1.901
-17 | -0.664 | 0.36161 | -0.051 | -1.835
-16.5 | -0.637 | 0.35397 | -0.052 | -1.799
-16 | -0.61 | 0.35152 | -0.052 | -1.735
-15.5 | -0.583 | 0.32676 | -0.053 | -1.784
-15 | -0.556 | 0.32445 | -0.053 | -1.714
-14.5 | -0.528 | 0.31862 | -0.05 | -1.657
-14 | -0.501 | 0.30928 | -0.05 | -1.619
-13.5 | -0.474 | 0.29308 | -0.05 | -1.616
-13 | -0.447 | 0.30213 | -0.051 | -1.479
-12.5 | -0.42 | 0.28609 | -0.051 | -1.467
-12 | -0.393 | 0.2624 | -0.052 | -1.496
-11.5 | -0.365 | 0.26071 | -0.053 | -1.402
-11 | -0.338 | 0.24528 | -0.048 | -1.376
-10.5 | -0.31 | 0.23304 | -0.049 | -1.332
-10 | -0.283 | 0.22455 | -0.049 | -1.262
-9.5 | -0.256 | 0.22069 | -0.05 | -1.161
-9 | -0.229 | 0.23077 | -0.049 | -0.992
-8.5 | -0.202 | 0.21387 | -0.05 | -0.943
-8 | -0.174 | 0.19273 | -0.045 | -0.904
-7.5 | -0.147 | 0.18819 | -0.045 | -0.781
-7 | -0.12 | 0.17854 | -0.045 | -0.671
-6.5 | -0.093 | 0.16163 | -0.046 | -0.573
-6 | -0.102 | 0.07935 | -0.046 | -1.291
-5.5 | -0.067 | 0.06435 | -0.046 | -1.039
-5 | -0.02 | 0.05784 | -0.047 | -0.352
-4.5 | 0.031 | 0.05216 | -0.048 | 0.592
-4 | 0.085 | 0.04786 | -0.05 | 1.769
-3.5 | 0.14 | 0.04522 | -0.052 | 3.094
-3 | 0.196 | 0.04312 | -0.056 | 4.545
-2.5 | 0.252 | 0.04171 | -0.059 | 6.053
-2 | 0.309 | 0.04046 | -0.063 | 7.645
-1.5 | 0.366 | 0.03956 | -0.066 | 9.255
-1 | 0.524 | 0.01937 | -0.133 | 27.058
-0.5 | 0.569 | 0.02017 | -0.128 | 28.206
0 | 0.637 | 0.02024 | -0.129 | 31.487
0.5 | 0.703 | 0.02059 | -0.13 | 34.15
1 | 0.769 | 0.02097 | -0.131 | 36.668
1.5 | 0.835 | 0.02141 | -0.132 | 38.978
2 | 0.896 | 0.0219 | -0.133 | 40.888
2.5 | 0.959 | 0.02269 | -0.138 | 42.264
3 | 1.021 | 0.02333 | -0.139 | 43.763
3.5 | 1.081 | 0.02405 | -0.141 | 44.934
4 | 1.157 | 0.02912 | -0.145 | 39.723
4.5 | 1.21 | 0.03031 | -0.146 | 39.903
5 | 1.035 | 0.04621 | -0.068 | 22.402
5.5 | 1.056 | 0.05068 | -0.061 | 20.84
6 | 1.058 | 0.05749 | -0.057 | 18.405
6.5 | 1.017 | 0.06952 | -0.048 | 14.63
7 | 0.633 | 0.15876 | -0.046 | 3.987
7.5 | 0.659 | 0.16455 | -0.045 | 4.006
8 | 0.686 | 0.19776 | -0.055 | 3.468
8.5 | 0.712 | 0.20041 | -0.055 | 3.553
9 | 0.739 | 0.22005 | -0.065 | 3.359
9.5 | 0.765 | 0.22432 | -0.066 | 3.411
10 | 0.791 | 0.22938 | -0.066 | 3.449
10.5 | 0.818 | 0.26454 | -0.072 | 3.093
11 | 0.844 | 0.27388 | -0.073 | 3.082
11.5 | 0.87 | 0.27684 | -0.074 | 3.142
12 | 0.896 | 0.29466 | -0.074 | 3.039
12.5 | 0.923 | 0.28746 | -0.08 | 3.21
13 | 0.949 | 0.3261 | -0.082 | 2.91
13.5 | 0.974 | 0.32764 | -0.082 | 2.973
14 | 1 | 0.32644 | -0.082 | 3.062
14.5 | 1.027 | 0.35685 | -0.087 | 2.878
15 | 1.053 | 0.37402 | -0.089 | 2.815
15.5 | 1.078 | 0.37072 | -0.089 | 2.908
16 | 1.103 | 0.37543 | -0.09 | 2.938
16.5 | 1.13 | 0.38785 | -0.093 | 2.913
17 | 1.157 | 0.40929 | -0.096 | 2.826
17.5 | 1.181 | 0.42131 | -0.097 | 2.804
18 | 1.206 | 0.42165 | -0.097 | 2.861
18.5 | 1.235 | 0.43195 | -0.102 | 2.858
19 | 1.259 | 0.46385 | -0.103 | 2.715
19.5 | 1.284 | 0.5994 | -0.103 | 2.142
20 | 1.309 | 0.45889 | -0.104 | 2.852

## 8. Re 50k Mach 0.50 (2)
BIGFOIL.COM POLAR EXPORT
NACA67-611 a=0.8
NACA67-611 a=0.8 |  |  |  | Cl Max: | 1.1067 | at alpha= | 9 | deg
XFOIL ncrit=9 |  |  |  | L/D Max: | 22.1435 | at alpha= | 8 | deg
Re: | 50000 |  |  | Cd Min: | 0.26306 | at alpha= | -20 | deg
Mach: | 0.5 |  |  | Cl=0 at alpha= | 1.1749 | deg
|  |  |  | @ Cl=0.1, Cd= | 0.038756
|  |  |  | @ Cl=0.4, Cd= | 0.05828
|  |  |  | @ Cl=0.6, Cd= | 0.06356
alpha (deg) | Cl | Cd | Cm | Cl/Cd
-20 | -0.5402 | 0.26306 | -0.0343 | -2.0535
-19.5 | -0.5295 | 0.25421 | -0.0331 | -2.0829
-19 | -0.5231 | 0.2494 | -0.0328 | -2.0974
-18.5 | -0.5195 | 0.24633 | -0.033 | -2.109
-18 | -0.524 | 0.24838 | -0.0342 | -2.1097
-17.5 | -0.509 | 0.2365 | -0.0329 | -2.1522
-17 | -0.5003 | 0.23004 | -0.0322 | -2.1748
-16.5 | -0.4955 | 0.22563 | -0.0322 | -2.1961
-16 | -0.5003 | 0.22575 | -0.0332 | -2.2162
-15.5 | -0.4869 | 0.21584 | -0.0322 | -2.2558
-15 | -0.4783 | 0.20939 | -0.0314 | -2.2843
-14.5 | -0.4842 | 0.20859 | -0.0323 | -2.3213
-14 | -0.4695 | 0.19885 | -0.0309 | -2.3611
-13.5 | -0.4675 | 0.1944 | -0.0307 | -2.4048
-13 | -0.4704 | 0.19062 | -0.031 | -2.4677
-12.5 | -0.4571 | 0.18239 | -0.0294 | -2.5062
-12 | -0.4754 | 0.18257 | -0.0304 | -2.6039
-11.5 | -0.4523 | 0.17137 | -0.0281 | -2.6393
-11 | -0.4533 | 0.16605 | -0.0275 | -2.7299
-10.5 | -0.4675 | 0.16379 | -0.0273 | -2.8543
-10 | -0.4559 | 0.1557 | -0.0254 | -2.9281
-9.5 | -0.4503 | 0.14885 | -0.0237 | -3.0252
-9 | -0.4514 | 0.14305 | -0.0221 | -3.1555
-8.5 | -0.4539 | 0.13741 | -0.0203 | -3.3033
-8 | -0.4585 | 0.13196 | -0.0182 | -3.4745
-7.5 | -0.4801 | 0.12833 | -0.0158 | -3.7411
-7 | -0.4749 | 0.12149 | -0.0121 | -3.909
-6.5 | -0.4864 | 0.11645 | -0.0078 | -4.1769
-6 | -0.478 | 0.10958 | -0.003 | -4.3621
-5.5 | -0.4872 | 0.10448 | 0.0035 | -4.6631
-5 | -0.4753 | 0.09824 | 0.0109 | -4.8382
-4.5 | -0.4267 | 0.09155 | 0.02 | -4.6608
-3.5 | -0.3325 | 0.0777 | 0.0208 | -4.2793
-2.5 | -0.4334 | 0.05769 | -0.0311 | -7.5126
-2 | -0.3733 | 0.05076 | -0.0347 | -7.3542
-1.5 | -0.3094 | 0.04567 | -0.0369 | -6.7747
-1 | -0.2475 | 0.04214 | -0.0373 | -5.8733
-0.5 | -0.1861 | 0.03983 | -0.0367 | -4.6724
0 | -0.1288 | 0.03831 | -0.035 | -3.362
0.5 | -0.0696 | 0.03766 | -0.0335 | -1.8481
1 | -0.0169 | 0.0348 | -0.0303 | -0.48563
1.5 | 0.0314 | 0.03623 | -0.0286 | 0.86669
2 | 0.0768 | 0.03782 | -0.0276 | 2.0307
2.5 | 0.1209 | 0.0396 | -0.0269 | 3.053
3 | 0.1633 | 0.04157 | -0.0263 | 3.9283
3.5 | 0.2042 | 0.04377 | -0.0258 | 4.6653
4 | 0.2433 | 0.0462 | -0.0256 | 5.2662
4.5 | 0.2808 | 0.04891 | -0.0255 | 5.7412
5 | 0.3163 | 0.05193 | -0.0256 | 6.0909
5.5 | 0.4058 | 0.05872 | -0.0366 | 6.9108
6 | 0.5465 | 0.06283 | -0.0499 | 8.6981
7 | 0.7091 | 0.06505 | -0.0547 | 10.9008
8 | 0.969 | 0.04376 | -0.0285 | 22.1435
8.5 | 1.0693 | 0.04956 | -0.0285 | 21.5759
9 | 1.1067 | 0.05742 | -0.0254 | 19.2738
9.5 | 1.094 | 0.06558 | -0.0201 | 16.6819
10 | 1.0537 | 0.07482 | -0.0163 | 14.0831
10.5 | 1.0068 | 0.08606 | -0.0165 | 11.6988
11 | 0.9618 | 0.09959 | -0.0213 | 9.6576
11.5 | 0.9295 | 0.11459 | -0.0292 | 8.1115
12 | 0.9157 | 0.12919 | -0.037 | 7.088
12.5 | 0.894 | 0.14528 | -0.0482 | 6.1536
13 | 0.8956 | 0.15814 | -0.055 | 5.6633
13.5 | 0.893 | 0.17287 | -0.0647 | 5.1657
14 | 0.8935 | 0.19097 | -0.0784 | 4.6787

## 9. Re 100k Mach 0.00 (1)
BIGFOIL.COM POLAR EXPORT
NACA67-611 a=0.8
NACA67-611 a=0.8 |  |  |  | Cl Max: | 1.205 | at alpha= | 6 | deg
JavaFoil+Calcfoil stall+Eppler ext transition |  |  |  | L/D Max: | 64.222 | at alpha= | 4 | deg
Re: | 100000 |  |  | Cd Min: | 0.01273 | at alpha= | -1 | deg
Mach: | 0 |  |  | Cl=0 at alpha= | -4.7979 | deg
|  |  |  | @ Cl=0.1, Cd= | 0.039037
|  |  |  | @ Cl=0.4, Cd= | 0.013649
|  |  |  | @ Cl=0.6, Cd= | 0.013771
alpha (deg) | Cl | Cd | Cm | Cl/Cd
-18 | -0.329 | 0.35042 | -0.027 | -0.938
-17.5 | -0.344 | 0.33009 | -0.028 | -1.041
-17 | -0.358 | 0.29475 | -0.028 | -1.215
-16.5 | -0.373 | 0.27384 | -0.029 | -1.362
-16 | -0.387 | 0.26149 | -0.03 | -1.481
-15.5 | -0.401 | 0.23675 | -0.031 | -1.694
-15 | -0.414 | 0.2129 | -0.031 | -1.943
-14.5 | -0.425 | 0.19185 | -0.033 | -2.216
-14 | -0.435 | 0.17258 | -0.033 | -2.52
-13.5 | -0.442 | 0.16772 | -0.033 | -2.638
-13 | -0.446 | 0.14554 | -0.034 | -3.063
-12.5 | -0.444 | 0.13702 | -0.034 | -3.24
-12 | -0.439 | 0.12521 | -0.035 | -3.506
-11.5 | -0.431 | 0.12075 | -0.034 | -3.566
-11 | -0.419 | 0.11004 | -0.035 | -3.807
-10.5 | -0.403 | 0.10239 | -0.036 | -3.94
-10 | -0.384 | 0.09272 | -0.036 | -4.144
-9.5 | -0.361 | 0.08497 | -0.037 | -4.251
-9 | -0.335 | 0.07724 | -0.037 | -4.331
-8.5 | -0.304 | 0.07225 | -0.038 | -4.212
-8 | -0.271 | 0.06629 | -0.038 | -4.084
-7.5 | -0.233 | 0.06184 | -0.039 | -3.772
-7 | -0.194 | 0.05723 | -0.04 | -3.382
-6.5 | -0.152 | 0.05344 | -0.04 | -2.845
-6 | -0.109 | 0.04963 | -0.042 | -2.195
-5.5 | -0.064 | 0.0471 | -0.042 | -1.367
-5 | -0.019 | 0.04443 | -0.043 | -0.423
-4.5 | 0.028 | 0.04209 | -0.044 | 0.66
-4 | 0.075 | 0.04 | -0.046 | 1.876
-3.5 | 0.123 | 0.03815 | -0.05 | 3.224
-3 | 0.171 | 0.03678 | -0.052 | 4.658
-2.5 | 0.22 | 0.03549 | -0.055 | 6.2
-2 | 0.333 | 0.01381 | -0.114 | 24.118
-1.5 | 0.393 | 0.01378 | -0.115 | 28.536
-1 | 0.449 | 0.01273 | -0.115 | 35.291
-0.5 | 0.509 | 0.01281 | -0.116 | 39.758
0 | 0.554 | 0.01365 | -0.117 | 40.586
0.5 | 0.611 | 0.0138 | -0.118 | 44.278
1 | 0.669 | 0.01399 | -0.119 | 47.777
1.5 | 0.726 | 0.01386 | -0.12 | 52.383
2 | 0.78 | 0.01407 | -0.121 | 55.411
2.5 | 0.836 | 0.01435 | -0.121 | 58.219
3 | 0.891 | 0.01468 | -0.122 | 60.665
3.5 | 0.945 | 0.015 | -0.123 | 62.989
4 | 0.998 | 0.01553 | -0.124 | 64.222
4.5 | 1.068 | 0.02147 | -0.127 | 49.729
5 | 1.117 | 0.02226 | -0.128 | 50.19
5.5 | 1.163 | 0.02313 | -0.129 | 50.281
6 | 1.205 | 0.02398 | -0.13 | 50.277
6.5 | 1.022 | 0.04767 | -0.06 | 21.45
7 | 1.049 | 0.05139 | -0.054 | 20.41
7.5 | 1.073 | 0.05492 | -0.052 | 19.529
8 | 1.092 | 0.05932 | -0.05 | 18.407
8.5 | 1.104 | 0.06534 | -0.046 | 16.892
9 | 1.106 | 0.07145 | -0.044 | 15.48
9.5 | 1.102 | 0.07676 | -0.043 | 14.354
10 | 1.091 | 0.08361 | -0.041 | 13.046
10.5 | 1.074 | 0.09202 | -0.041 | 11.668
11 | 1.051 | 0.10044 | -0.04 | 10.461

## 10. Re 100k Mach 0.00 (2)
BIGFOIL.COM POLAR EXPORT
NACA67-611 a=0.8
NACA67-611 a=0.8 |  |  |  | Cl Max: | 1.249 | at alpha= | 10.5 | deg
XFOIL ncrit=9 |  |  |  | L/D Max: | 42.979 | at alpha= | 7.5 | deg
Re: | 100000 |  |  | Cd Min: | 0.18309 | at alpha= | 15.5 | deg
Mach: | 0 |  |  | Cl=0 at alpha= | 0.90466 | deg
|  |  |  | @ Cl=0.1, Cd= | 0.032272
|  |  |  | @ Cl=0.4, Cd= | 0.040188
|  |  |  | @ Cl=0.6, Cd= | 0.041716
alpha (deg) | Cl | Cd | Cm | Cl/Cd
-12 | -0.4921 | 0.16553 | -0.0311 | -2.9729
-11.5 | -0.4598 | 0.15193 | -0.0255 | -3.0264
-11 | -0.4595 | 0.14653 | -0.0247 | -3.1359
-10.5 | -0.4653 | 0.14163 | -0.0248 | -3.2853
-10 | -0.4879 | 0.13877 | -0.0272 | -3.5159
-9.5 | -0.5135 | 0.13544 | -0.029 | -3.7913
-9 | -0.4837 | 0.12443 | -0.023 | -3.8873
-8.5 | -0.4909 | 0.11908 | -0.0217 | -4.1224
-8 | -0.5098 | 0.11413 | -0.0212 | -4.4668
-7.5 | -0.5497 | 0.11021 | -0.0204 | -4.9878
-7 | -0.5787 | 0.10402 | -0.0285 | -5.5634
-6.5 | -0.5705 | 0.09526 | -0.0213 | -5.9889
-6 | -0.5671 | 0.08871 | -0.0206 | -6.3927
-5.5 | -0.5582 | 0.07956 | -0.0271 | -7.0161
-5 | -0.5364 | 0.07256 | -0.0301 | -7.3925
-4 | -0.4817 | 0.05948 | -0.0307 | -8.0985
-3.5 | -0.4466 | 0.05435 | -0.0314 | -8.2171
-3 | -0.4146 | 0.04956 | -0.0303 | -8.3656
-2 | -0.2797 | 0.03602 | -0.0333 | -7.7651
-1.5 | -0.229 | 0.03304 | -0.0322 | -6.931
-1 | -0.1809 | 0.03149 | -0.031 | -5.7447
-0.5 | -0.1338 | 0.03073 | -0.0297 | -4.3541
0 | -0.0873 | 0.03004 | -0.0289 | -2.9061
1 | 0.0092 | 0.02877 | -0.0275 | 0.31978
1.5 | 0.0639 | 0.03082 | -0.0295 | 2.0733
2 | 0.1278 | 0.03339 | -0.0336 | 3.8275
2.5 | 0.1908 | 0.03567 | -0.0376 | 5.349
3 | 0.252 | 0.03814 | -0.0411 | 6.6072
3.5 | 0.3442 | 0.0397 | -0.0484 | 8.67
4 | 0.4231 | 0.04039 | -0.0527 | 10.4754
4.5 | 0.5011 | 0.04136 | -0.0571 | 12.1156
5 | 0.5588 | 0.04165 | -0.058 | 13.4166
5.5 | 0.621 | 0.04175 | -0.0593 | 14.8743
6 | 0.7079 | 0.04072 | -0.0632 | 17.3846
6.5 | 0.7856 | 0.03756 | -0.0636 | 20.9159
7 | 0.8841 | 0.0305 | -0.0629 | 28.9869
7.5 | 0.9825 | 0.02286 | -0.0591 | 42.979
8 | 0.9659 | 0.02821 | -0.049 | 34.2396
8.5 | 0.9925 | 0.03134 | -0.045 | 31.6688
9 | 1.0573 | 0.03449 | -0.0459 | 30.6553
9.5 | 1.163 | 0.0399 | -0.053 | 29.1479
10 | 1.2332 | 0.04801 | -0.0554 | 25.6863
10.5 | 1.249 | 0.05513 | -0.0495 | 22.6555
11 | 1.2471 | 0.06338 | -0.0423 | 19.6766
11.5 | 1.239 | 0.07322 | -0.0363 | 16.9216
12 | 1.1604 | 0.07933 | -0.0223 | 14.6275
13 | 0.9349 | 0.13306 | -0.0382 | 7.0262
13.5 | 0.9144 | 0.14462 | -0.0438 | 6.3228
14 | 0.9329 | 0.15304 | -0.0433 | 6.0958
14.5 | 0.9015 | 0.16409 | -0.0531 | 5.4939
15 | 0.8905 | 0.17466 | -0.0599 | 5.0985
15.5 | 0.9167 | 0.18309 | -0.0591 | 5.0068

## 11. Re 100k Mach 0.10 (1)
BIGFOIL.COM POLAR EXPORT
NACA67-611 a=0.8
NACA67-611 a=0.8 |  |  |  | Cl Max: | 1.21 | at alpha= | 6 | deg
JavaFoil+Calcfoil stall+Eppler ext transition |  |  |  | L/D Max: | 64.204 | at alpha= | 4 | deg
Re: | 100000 |  |  | Cd Min: | 0.0128 | at alpha= | -1 | deg
Mach: | 0.1 |  |  | Cl=0 at alpha= | -4.7979 | deg
|  |  |  | @ Cl=0.1, Cd= | 0.039161
|  |  |  | @ Cl=0.4, Cd= | 0.013702
|  |  |  | @ Cl=0.6, Cd= | 0.013801
alpha (deg) | Cl | Cd | Cm | Cl/Cd
-17.5 | -0.302 | 0.35913 | -0.027 | -0.841
-17 | -0.319 | 0.33501 | -0.028 | -0.952
-16.5 | -0.336 | 0.30544 | -0.029 | -1.099
-16 | -0.353 | 0.28084 | -0.029 | -1.256
-15.5 | -0.369 | 0.25131 | -0.03 | -1.468
-15 | -0.385 | 0.23203 | -0.031 | -1.658
-14.5 | -0.399 | 0.21061 | -0.032 | -1.895
-14 | -0.412 | 0.18105 | -0.033 | -2.275
-13.5 | -0.422 | 0.17453 | -0.033 | -2.42
-13 | -0.429 | 0.16126 | -0.034 | -2.66
-12.5 | -0.43 | 0.14895 | -0.034 | -2.884
-12 | -0.427 | 0.13168 | -0.035 | -3.245
-11.5 | -0.421 | 0.12513 | -0.035 | -3.367
-11 | -0.412 | 0.1121 | -0.035 | -3.672
-10.5 | -0.398 | 0.10414 | -0.036 | -3.822
-10 | -0.38 | 0.09344 | -0.036 | -4.071
-9.5 | -0.359 | 0.08736 | -0.037 | -4.107
-9 | -0.333 | 0.07891 | -0.037 | -4.221
-8.5 | -0.304 | 0.07243 | -0.038 | -4.192
-8 | -0.271 | 0.06734 | -0.039 | -4.019
-7.5 | -0.233 | 0.06203 | -0.039 | -3.763
-7 | -0.194 | 0.05783 | -0.04 | -3.353
-6.5 | -0.152 | 0.05345 | -0.04 | -2.851
-6 | -0.109 | 0.04994 | -0.042 | -2.188
-5.5 | -0.065 | 0.04717 | -0.042 | -1.37
-5 | -0.019 | 0.04447 | -0.043 | -0.424
-4.5 | 0.028 | 0.04214 | -0.044 | 0.662
-4 | 0.075 | 0.04012 | -0.046 | 1.879
-3.5 | 0.124 | 0.03824 | -0.05 | 3.231
-3 | 0.172 | 0.03684 | -0.053 | 4.672
-2.5 | 0.221 | 0.03554 | -0.056 | 6.221
-2 | 0.335 | 0.01381 | -0.115 | 24.241
-1.5 | 0.395 | 0.01379 | -0.116 | 28.657
-1 | 0.451 | 0.0128 | -0.115 | 35.273
-0.5 | 0.512 | 0.01284 | -0.116 | 39.872
0 | 0.557 | 0.01368 | -0.117 | 40.681
0.5 | 0.614 | 0.01384 | -0.118 | 44.397
1 | 0.672 | 0.01403 | -0.119 | 47.876
1.5 | 0.729 | 0.01426 | -0.12 | 51.145
2 | 0.784 | 0.01414 | -0.121 | 55.437
2.5 | 0.84 | 0.01441 | -0.122 | 58.291
3 | 0.895 | 0.01472 | -0.123 | 60.797
3.5 | 0.949 | 0.01505 | -0.124 | 63.078
4 | 1.003 | 0.01561 | -0.125 | 64.204
4.5 | 1.073 | 0.02157 | -0.128 | 49.716
5 | 1.122 | 0.02238 | -0.129 | 50.139
5.5 | 1.168 | 0.02337 | -0.13 | 49.985
6 | 1.21 | 0.02418 | -0.13 | 50.051
6.5 | 1.026 | 0.04784 | -0.059 | 21.439
7 | 1.052 | 0.05157 | -0.055 | 20.399
7.5 | 1.075 | 0.05574 | -0.052 | 19.279
8 | 1.093 | 0.0605 | -0.05 | 18.062
8.5 | 1.103 | 0.06545 | -0.046 | 16.851
9 | 1.103 | 0.07212 | -0.044 | 15.291
9.5 | 1.096 | 0.07687 | -0.044 | 14.254
10 | 1.081 | 0.08676 | -0.042 | 12.464
10.5 | 1.06 | 0.09337 | -0.04 | 11.355
11 | 1.033 | 0.10288 | -0.039 | 10.038

## 12. Re 100k Mach 0.10 (2)
BIGFOIL.COM POLAR EXPORT
NACA67-611 a=0.8
NACA67-611 a=0.8 |  |  |  | Cl Max: | 1.2427 | at alpha= | 10.5 | deg
XFOIL ncrit=9 |  |  |  | L/D Max: | 41.8563 | at alpha= | 7.5 | deg
Re: | 100000 |  |  | Cd Min: | 0.18407 | at alpha= | 15.5 | deg
Mach: | 0.1 |  |  | Cl=0 at alpha= | 0.91765 | deg
|  |  |  | @ Cl=0.1, Cd= | 0.032355
|  |  |  | @ Cl=0.4, Cd= | 0.040103
|  |  |  | @ Cl=0.6, Cd= | 0.041769
alpha (deg) | Cl | Cd | Cm | Cl/Cd
-12 | -0.474 | 0.16043 | -0.0285 | -2.9546
-11.5 | -0.4586 | 0.15243 | -0.0255 | -3.0086
-11 | -0.4587 | 0.14705 | -0.0247 | -3.1193
-10.5 | -0.4655 | 0.14233 | -0.025 | -3.2706
-10 | -0.4893 | 0.13971 | -0.0276 | -3.5023
-9.5 | -0.5144 | 0.13633 | -0.0294 | -3.7732
-9 | -0.4808 | 0.12494 | -0.0228 | -3.8482
-8.5 | -0.489 | 0.11962 | -0.0218 | -4.0879
-8 | -0.5104 | 0.11489 | -0.0216 | -4.4425
-7.5 | -0.5523 | 0.11111 | -0.0214 | -4.9707
-7 | -0.5797 | 0.10501 | -0.0291 | -5.5204
-6.5 | -0.5671 | 0.09632 | -0.0198 | -5.8877
-6 | -0.5664 | 0.08955 | -0.0203 | -6.325
-5.5 | -0.5596 | 0.08055 | -0.026 | -6.9472
-5 | -0.5388 | 0.07333 | -0.0296 | -7.3476
-4.5 | -0.5127 | 0.06666 | -0.0306 | -7.6913
-4 | -0.4848 | 0.06013 | -0.0304 | -8.0625
-2 | -0.2826 | 0.03638 | -0.0334 | -7.768
-1.5 | -0.2315 | 0.03326 | -0.0323 | -6.9603
-1 | -0.1832 | 0.03168 | -0.0312 | -5.7828
-0.5 | -0.1355 | 0.03083 | -0.0299 | -4.3951
0 | -0.0889 | 0.0302 | -0.029 | -2.9437
0.5 | -0.0426 | 0.03011 | -0.0282 | -1.4148
1 | 0.0084 | 0.02885 | -0.0276 | 0.29116
1.5 | 0.0655 | 0.03106 | -0.03 | 2.1088
2 | 0.1281 | 0.03341 | -0.0339 | 3.8342
2.5 | 0.1939 | 0.03597 | -0.0383 | 5.3906
3 | 0.2516 | 0.03799 | -0.041 | 6.6228
4 | 0.4258 | 0.04047 | -0.053 | 10.5214
4.5 | 0.4923 | 0.04125 | -0.0555 | 11.9345
5 | 0.5651 | 0.04174 | -0.0587 | 13.5386
5.5 | 0.6259 | 0.04179 | -0.0597 | 14.9773
6 | 0.6968 | 0.04107 | -0.0614 | 16.9662
6.5 | 0.7934 | 0.03717 | -0.0638 | 21.3452
7 | 0.8915 | 0.03003 | -0.0628 | 29.687
7.5 | 0.9786 | 0.02338 | -0.0577 | 41.8563
8 | 0.9659 | 0.02856 | -0.0482 | 33.82
8.5 | 0.9952 | 0.03181 | -0.0445 | 31.2858
9 | 1.0623 | 0.03491 | -0.0456 | 30.4297
9.5 | 1.171 | 0.04072 | -0.0529 | 28.7574
10 | 1.2318 | 0.04871 | -0.0538 | 25.2884
10.5 | 1.2427 | 0.05566 | -0.0472 | 22.3266
11 | 1.2375 | 0.06369 | -0.0398 | 19.4301
11.5 | 1.2279 | 0.07348 | -0.0339 | 16.7107
12 | 1.147 | 0.07956 | -0.0207 | 14.4168
12.5 | 1.0761 | 0.09202 | -0.0164 | 11.6942
13.5 | 0.9195 | 0.1453 | -0.0433 | 6.3283
14.5 | 0.898 | 0.16538 | -0.0545 | 5.4299
15 | 0.8907 | 0.17563 | -0.0607 | 5.0715
15.5 | 0.9211 | 0.18407 | -0.0591 | 5.0041

## 13. Re 100k Mach 0.25 (1)
BIGFOIL.COM POLAR EXPORT
NACA67-611 a=0.8
NACA67-611 a=0.8 |  |  |  | Cl Max: | 1.194 | at alpha= | 5.5 | deg
JavaFoil+Calcfoil stall+Eppler ext transition |  |  |  | L/D Max: | 64.921 | at alpha= | 4 | deg
Re: | 100000 |  |  | Cd Min: | 0.01306 | at alpha= | -0.5 | deg
Mach: | 0.25 |  |  | Cl=0 at alpha= | -4.8021 | deg
|  |  |  | @ Cl=0.1, Cd= | 0.039602
|  |  |  | @ Cl=0.4, Cd= | 0.014912
|  |  |  | @ Cl=0.6, Cd= | 0.014001
alpha (deg) | Cl | Cd | Cm | Cl/Cd
-15.5 | -0.062 | 0.4325 | -0.035 | -0.142
-15 | -0.059 | 0.37151 | -0.035 | -0.158
-14.5 | -0.131 | 0.54041 | -0.031 | -0.243
-14 | -0.191 | 0.38043 | -0.032 | -0.501
-13.5 | -0.237 | 0.29731 | -0.032 | -0.797
-13 | -0.274 | 0.24367 | -0.032 | -1.124
-12.5 | -0.301 | 0.20049 | -0.034 | -1.502
-12 | -0.323 | 0.16942 | -0.035 | -1.905
-11.5 | -0.339 | 0.15591 | -0.036 | -2.172
-11 | -0.348 | 0.13224 | -0.036 | -2.631
-10.5 | -0.351 | 0.12043 | -0.036 | -2.913
-10 | -0.347 | 0.10773 | -0.037 | -3.22
-9.5 | -0.336 | 0.0935 | -0.038 | -3.598
-9 | -0.319 | 0.08821 | -0.038 | -3.62
-8.5 | -0.296 | 0.07785 | -0.038 | -3.806
-8 | -0.268 | 0.07061 | -0.04 | -3.793
-7.5 | -0.233 | 0.06526 | -0.04 | -3.571
-7 | -0.195 | 0.05965 | -0.04 | -3.268
-6.5 | -0.154 | 0.05524 | -0.041 | -2.79
-6 | -0.111 | 0.05165 | -0.042 | -2.148
-5.5 | -0.066 | 0.04819 | -0.043 | -1.367
-5 | -0.019 | 0.04517 | -0.044 | -0.426
-4.5 | 0.029 | 0.04272 | -0.045 | 0.668
-4 | 0.077 | 0.04049 | -0.047 | 1.907
-3.5 | 0.127 | 0.03856 | -0.051 | 3.285
-3 | 0.177 | 0.03712 | -0.053 | 4.758
-2.5 | 0.227 | 0.03581 | -0.057 | 6.341
-2 | 0.278 | 0.03447 | -0.062 | 8.068
-1.5 | 0.406 | 0.01395 | -0.119 | 29.12
-1 | 0.469 | 0.01394 | -0.12 | 33.637
-0.5 | 0.525 | 0.01306 | -0.119 | 40.227
0 | 0.572 | 0.01392 | -0.12 | 41.077
0.5 | 0.631 | 0.01409 | -0.121 | 44.795
1 | 0.69 | 0.01427 | -0.122 | 48.338
1.5 | 0.749 | 0.01451 | -0.123 | 51.632
2 | 0.805 | 0.01441 | -0.124 | 55.853
2.5 | 0.862 | 0.01474 | -0.125 | 58.493
3 | 0.919 | 0.01506 | -0.126 | 61.019
3.5 | 0.975 | 0.0154 | -0.127 | 63.272
4 | 1.028 | 0.01584 | -0.128 | 64.921
4.5 | 1.099 | 0.02231 | -0.132 | 49.274
5 | 1.149 | 0.02325 | -0.132 | 49.441
5.5 | 1.194 | 0.02424 | -0.133 | 49.261
6 | 1.016 | 0.04524 | -0.064 | 22.455
6.5 | 1.042 | 0.04897 | -0.058 | 21.282
7 | 1.064 | 0.0529 | -0.053 | 20.121
7.5 | 1.081 | 0.05786 | -0.052 | 18.684
8 | 1.091 | 0.06365 | -0.049 | 17.135
8.5 | 1.088 | 0.06984 | -0.045 | 15.581
9 | 1.07 | 0.07869 | -0.043 | 13.596
9.5 | 1.039 | 0.08578 | -0.043 | 12.118
10 | 0.997 | 0.09786 | -0.041 | 10.183
10.5 | 0.942 | 0.10968 | -0.039 | 8.586

## 14. Re 100k Mach 0.25 (2)
BIGFOIL.COM POLAR EXPORT
NACA67-611 a=0.8
NACA67-611 a=0.8 |  |  |  | Cl Max: | 1.219 | at alpha= | 10 | deg
XFOIL ncrit=9 |  |  |  | L/D Max: | 36.7431 | at alpha= | 7.5 | deg
Re: | 100000 |  |  | Cd Min: | 0.18044 | at alpha= | 15 | deg
Mach: | 0.25 |  |  | Cl=0 at alpha= | 0.96834 | deg
|  |  |  | @ Cl=0.1, Cd= | 0.032959
|  |  |  | @ Cl=0.4, Cd= | 0.040373
|  |  |  | @ Cl=0.6, Cd= | 0.042148
alpha (deg) | Cl | Cd | Cm | Cl/Cd
-11 | -0.4561 | 0.14998 | -0.0251 | -3.0411
-10.5 | -0.4725 | 0.14709 | -0.027 | -3.2123
-10 | -0.4962 | 0.14465 | -0.0294 | -3.4303
-9.5 | -0.4673 | 0.13313 | -0.0238 | -3.5101
-9 | -0.4711 | 0.1277 | -0.0228 | -3.6891
-8.5 | -0.4869 | 0.12306 | -0.0232 | -3.9566
-8 | -0.5235 | 0.12006 | -0.0246 | -4.3603
-7.5 | -0.5631 | 0.11602 | -0.0265 | -4.8535
-7 | -0.5285 | 0.10601 | -0.0175 | -4.9854
-6.5 | -0.5508 | 0.1006 | -0.0164 | -5.4751
-6 | -0.571 | 0.0941 | -0.0281 | -6.068
-5.5 | -0.5618 | 0.08593 | -0.0201 | -6.5379
-5 | -0.5504 | 0.07766 | -0.0255 | -7.0873
-4.5 | -0.5279 | 0.07047 | -0.0281 | -7.4911
-4 | -0.5017 | 0.06368 | -0.0284 | -7.8785
-3.5 | -0.4707 | 0.0579 | -0.0283 | -8.1295
-3 | -0.4356 | 0.0525 | -0.0291 | -8.2971
-2 | -0.2985 | 0.03846 | -0.0338 | -7.7613
-1.5 | -0.2456 | 0.03454 | -0.033 | -7.1106
-1 | -0.1958 | 0.03276 | -0.032 | -5.9768
-0.5 | -0.1458 | 0.03157 | -0.0307 | -4.6183
0 | -0.0978 | 0.03102 | -0.0297 | -3.1528
0.5 | -0.0503 | 0.03088 | -0.0287 | -1.6289
1 | 0.0034 | 0.02934 | -0.0281 | 0.11588
1.5 | 0.069 | 0.03179 | -0.0319 | 2.1705
2.5 | 0.1981 | 0.03666 | -0.0396 | 5.4037
3 | 0.2646 | 0.03893 | -0.0435 | 6.7968
3.5 | 0.3718 | 0.03998 | -0.0519 | 9.2996
4 | 0.4393 | 0.04092 | -0.0545 | 10.7356
4.5 | 0.5168 | 0.04184 | -0.0584 | 12.3518
5 | 0.5755 | 0.04214 | -0.0591 | 13.6569
5.5 | 0.64 | 0.04216 | -0.0602 | 15.1803
6 | 0.7148 | 0.04121 | -0.0618 | 17.3453
6.5 | 0.8383 | 0.03461 | -0.0648 | 24.2213
7 | 0.906 | 0.02948 | -0.06 | 30.7327
7.5 | 0.9612 | 0.02616 | -0.0513 | 36.7431
8 | 0.9671 | 0.03047 | -0.0443 | 31.7394
8.5 | 1.009 | 0.03354 | -0.0415 | 30.0835
9 | 1.1211 | 0.03869 | -0.048 | 28.9765
9.5 | 1.192 | 0.04469 | -0.0493 | 26.6726
10 | 1.219 | 0.05243 | -0.0452 | 23.25
10.5 | 1.2065 | 0.0583 | -0.0362 | 20.6947
11 | 1.1865 | 0.06555 | -0.0284 | 18.1007
11.5 | 1.1599 | 0.07373 | -0.022 | 15.7317
12 | 1.1395 | 0.08255 | -0.0178 | 13.8038
12.5 | 1.0484 | 0.09304 | -0.0149 | 11.2683
13 | 0.9836 | 0.10867 | -0.0211 | 9.0513
13.5 | 0.8978 | 0.15191 | -0.0502 | 5.9101
14 | 0.8875 | 0.16226 | -0.056 | 5.4696
14.5 | 0.8887 | 0.17145 | -0.0603 | 5.1834
15 | 0.8995 | 0.18044 | -0.0632 | 4.985

## 15. Re 100k Mach 0.50 (1)
BIGFOIL.COM POLAR EXPORT
NACA67-611 a=0.8
NACA67-611 a=0.8 |  |  |  | Cl Max: | 1.309 | at alpha= | 20 | deg
JavaFoil+Calcfoil stall+Eppler ext transition |  |  |  | L/D Max: | 61.946 | at alpha= | 3.5 | deg
Re: | 100000 |  |  | Cd Min: | 0.01466 | at alpha= | -0.5 | deg
Mach: | 0.5 |  |  | Cl=0 at alpha= | -4.8039 | deg
|  |  |  | @ Cl=0.1, Cd= | 0.041896
|  |  |  | @ Cl=0.4, Cd= | 0.022637
|  |  |  | @ Cl=0.6, Cd= | 0.014669
alpha (deg) | Cl | Cd | Cm | Cl/Cd
-20 | -0.825 | 0.33844 | -0.052 | -2.438
-19.5 | -0.799 | 0.32268 | -0.052 | -2.476
-19 | -0.772 | 0.3173 | -0.053 | -2.434
-18.5 | -0.746 | 0.31209 | -0.053 | -2.389
-18 | -0.717 | 0.29082 | -0.051 | -2.466
-17.5 | -0.69 | 0.28088 | -0.051 | -2.458
-17 | -0.664 | 0.27911 | -0.051 | -2.377
-16.5 | -0.637 | 0.27244 | -0.052 | -2.337
-16 | -0.61 | 0.26942 | -0.052 | -2.264
-15.5 | -0.583 | 0.25092 | -0.053 | -2.324
-15 | -0.556 | 0.24806 | -0.053 | -2.242
-14.5 | -0.528 | 0.24024 | -0.05 | -2.197
-14 | -0.501 | 0.23393 | -0.05 | -2.14
-13.5 | -0.474 | 0.23598 | -0.05 | -2.007
-13 | -0.447 | 0.22668 | -0.051 | -1.971
-12.5 | -0.42 | 0.22892 | -0.051 | -1.833
-12 | -0.393 | 0.20888 | -0.052 | -1.88
-11.5 | -0.365 | 0.20695 | -0.053 | -1.766
-11 | -0.338 | 0.19058 | -0.049 | -1.772
-10.5 | -0.31 | 0.18371 | -0.049 | -1.69
-10 | -0.283 | 0.17664 | -0.049 | -1.604
-9.5 | -0.256 | 0.16438 | -0.05 | -1.558
-9 | -0.229 | 0.17893 | -0.05 | -1.279
-8.5 | -0.202 | 0.15806 | -0.051 | -1.276
-8 | -0.174 | 0.15045 | -0.045 | -1.158
-7.5 | -0.147 | 0.14464 | -0.046 | -1.016
-7 | -0.12 | 0.13447 | -0.046 | -0.891
-6.5 | -0.093 | 0.12675 | -0.047 | -0.731
-6 | -0.102 | 0.06542 | -0.046 | -1.566
-5.5 | -0.067 | 0.0554 | -0.046 | -1.207
-5 | -0.02 | 0.05038 | -0.047 | -0.405
-4.5 | 0.031 | 0.04618 | -0.048 | 0.669
-4 | 0.085 | 0.04252 | -0.05 | 1.992
-3.5 | 0.14 | 0.04023 | -0.053 | 3.478
-3 | 0.196 | 0.03841 | -0.058 | 5.105
-2.5 | 0.253 | 0.0371 | -0.061 | 6.81
-2 | 0.31 | 0.03591 | -0.065 | 8.619
-1.5 | 0.453 | 0.01482 | -0.132 | 30.592
-1 | 0.524 | 0.01475 | -0.133 | 35.535
-0.5 | 0.57 | 0.01466 | -0.129 | 38.875
0 | 0.638 | 0.01468 | -0.13 | 43.474
0.5 | 0.704 | 0.01491 | -0.131 | 47.251
1 | 0.771 | 0.01543 | -0.136 | 49.946
1.5 | 0.836 | 0.01576 | -0.137 | 53.05
2 | 0.898 | 0.01606 | -0.138 | 55.878
2.5 | 0.961 | 0.01649 | -0.14 | 58.285
3 | 1.023 | 0.01697 | -0.141 | 60.302
3.5 | 1.083 | 0.01749 | -0.142 | 61.946
4 | 1.158 | 0.02445 | -0.145 | 47.379
4.5 | 1.211 | 0.02569 | -0.146 | 47.149
5 | 1.256 | 0.02703 | -0.147 | 46.463
5.5 | 1.057 | 0.04545 | -0.065 | 23.263
6 | 1.059 | 0.05138 | -0.059 | 20.603
6.5 | 1.017 | 0.06006 | -0.049 | 16.935
7 | 0.633 | 0.1203 | -0.046 | 5.262
7.5 | 0.659 | 0.13304 | -0.046 | 4.955
8 | 0.686 | 0.15369 | -0.055 | 4.463
8.5 | 0.712 | 0.15635 | -0.056 | 4.554
9 | 0.739 | 0.16452 | -0.065 | 4.493
9.5 | 0.765 | 0.16829 | -0.066 | 4.547
10 | 0.791 | 0.17268 | -0.066 | 4.581
10.5 | 0.818 | 0.19025 | -0.072 | 4.301
11 | 0.844 | 0.21544 | -0.074 | 3.919
11.5 | 0.87 | 0.21847 | -0.074 | 3.982
12 | 0.896 | 0.22136 | -0.074 | 4.046
12.5 | 0.923 | 0.23188 | -0.08 | 3.981
13 | 0.949 | 0.2442 | -0.082 | 3.885
13.5 | 0.974 | 0.24648 | -0.082 | 3.953
14 | 1 | 0.25731 | -0.083 | 3.885
14.5 | 1.027 | 0.28721 | -0.088 | 3.577
15 | 1.053 | 0.28243 | -0.089 | 3.728
15.5 | 1.078 | 0.29458 | -0.09 | 3.66
16 | 1.103 | 0.2948 | -0.09 | 3.742
16.5 | 1.13 | 0.31199 | -0.094 | 3.623
17 | 1.157 | 0.31045 | -0.096 | 3.726
17.5 | 1.181 | 0.33175 | -0.097 | 3.561
18 | 1.206 | 0.33745 | -0.098 | 3.575
18.5 | 1.235 | 0.35391 | -0.102 | 3.489
19 | 1.259 | 0.35332 | -0.103 | 3.564
19.5 | 1.284 | 0.47041 | -0.103 | 2.729
20 | 1.309 | 0.3517 | -0.104 | 3.721

## 16. Re 100k Mach 0.50 (2)
BIGFOIL.COM POLAR EXPORT
NACA67-611 a=0.8
NACA67-611 a=0.8 |  |  |  | Cl Max: | 1.1308 | at alpha= | 9.5 | deg
XFOIL ncrit=9 |  |  |  | L/D Max: | 33.2395 | at alpha= | 7 | deg
Re: | 100000 |  |  | Cd Min: | 0.18962 | at alpha= | 14.5 | deg
Mach: | 0.5 |  |  | Cl=0 at alpha= | 0.88696 | deg
|  |  |  | @ Cl=0.1, Cd= | 0.035934
|  |  |  | @ Cl=0.4, Cd= | 0.041885
|  |  |  | @ Cl=0.6, Cd= | 0.04403
alpha (deg) | Cl | Cd | Cm | Cl/Cd
-9.5 | -0.4788 | 0.14885 | -0.0284 | -3.2167
-9 | -0.4586 | 0.13829 | -0.0249 | -3.3162
-8.5 | -0.4566 | 0.13223 | -0.0233 | -3.4531
-8 | -0.478 | 0.1288 | -0.0246 | -3.7112
-7.5 | -0.4755 | 0.12111 | -0.0223 | -3.9262
-7 | -0.4806 | 0.11559 | -0.0203 | -4.1578
-6.5 | -0.5298 | 0.11341 | -0.0209 | -4.6715
-6 | -0.5094 | 0.10443 | -0.0158 | -4.8779
-5.5 | -0.5546 | 0.10051 | -0.0188 | -5.5179
-5 | -0.5495 | 0.09255 | -0.0139 | -5.9373
-4.5 | -0.5573 | 0.08537 | -0.0184 | -6.5281
-4 | -0.5483 | 0.07801 | -0.0197 | -7.0286
-3.5 | -0.5315 | 0.0708 | -0.0189 | -7.5071
-3 | -0.5069 | 0.06401 | -0.02 | -7.9191
-2.5 | -0.4808 | 0.05806 | -0.019 | -8.2811
-1.5 | -0.3144 | 0.04148 | -0.0348 | -7.5796
-1 | -0.2549 | 0.03787 | -0.0347 | -6.7309
-0.5 | -0.1959 | 0.03562 | -0.0338 | -5.4997
0 | -0.1296 | 0.03481 | -0.034 | -3.7231
0.5 | -0.0558 | 0.03498 | -0.0362 | -1.5952
1 | 0.0163 | 0.03585 | -0.0385 | 0.45467
1.5 | 0.0924 | 0.03576 | -0.0412 | 2.5839
2.5 | 0.289 | 0.04025 | -0.0553 | 7.1801
3 | 0.3582 | 0.04126 | -0.0572 | 8.6815
3.5 | 0.4191 | 0.04217 | -0.0578 | 9.9383
4 | 0.4819 | 0.0431 | -0.0586 | 11.181
4.5 | 0.5502 | 0.04386 | -0.0599 | 12.5445
5 | 0.6324 | 0.04414 | -0.0623 | 14.3271
5.5 | 0.7004 | 0.04388 | -0.062 | 15.9617
6 | 0.7828 | 0.04203 | -0.0614 | 18.6248
6.5 | 0.9066 | 0.03335 | -0.0575 | 27.1844
7 | 0.9686 | 0.02914 | -0.0461 | 33.2395
7.5 | 0.9576 | 0.0343 | -0.0368 | 27.9184
8 | 1.0016 | 0.03759 | -0.0321 | 26.6454
8.5 | 1.0888 | 0.04213 | -0.0315 | 25.8438
9 | 1.1235 | 0.04841 | -0.0271 | 23.208
9.5 | 1.1308 | 0.05609 | -0.0218 | 20.1605
10 | 1.1014 | 0.06401 | -0.0159 | 17.2067
10.5 | 1.0619 | 0.07327 | -0.0127 | 14.493
11 | 1.0203 | 0.08434 | -0.0135 | 12.0975
11.5 | 0.9802 | 0.09761 | -0.0187 | 10.042
12 | 0.9481 | 0.11277 | -0.0274 | 8.4074
12.5 | 0.9297 | 0.12835 | -0.0368 | 7.2435
13 | 0.9099 | 0.14751 | -0.0502 | 6.1684
13.5 | 0.9143 | 0.1599 | -0.0561 | 5.7179
14.5 | 0.9203 | 0.18962 | -0.0745 | 4.8534

## 17. Re 250k Mach 0.00 (1)
BIGFOIL.COM POLAR EXPORT
NACA67-611 a=0.8
NACA67-611 a=0.8 |  |  |  | Cl Max: | 1.309 | at alpha= | 7.5 | deg
JavaFoil+Calcfoil stall+Eppler ext transition |  |  |  | L/D Max: | 97.277 | at alpha= | 4 | deg
Re: | 250000 |  |  | Cd Min: | 0.00804 | at alpha= | -1 | deg
Mach: | 0 |  |  | Cl=0 at alpha= | -4.7979 | deg
|  |  |  | @ Cl=0.1, Cd= | 0.034696
|  |  |  | @ Cl=0.4, Cd= | 0.0098193
|  |  |  | @ Cl=0.6, Cd= | 0.0089654
alpha (deg) | Cl | Cd | Cm | Cl/Cd
-18 | -0.329 | 0.2745 | -0.029 | -1.198
-17.5 | -0.344 | 0.25845 | -0.031 | -1.33
-17 | -0.358 | 0.23874 | -0.031 | -1.501
-16.5 | -0.373 | 0.21641 | -0.032 | -1.724
-16 | -0.387 | 0.19738 | -0.033 | -1.963
-15.5 | -0.401 | 0.18719 | -0.033 | -2.143
-15 | -0.414 | 0.17599 | -0.033 | -2.352
-14.5 | -0.425 | 0.15917 | -0.035 | -2.672
-14 | -0.435 | 0.14131 | -0.035 | -3.079
-13.5 | -0.443 | 0.1398 | -0.035 | -3.166
-13 | -0.446 | 0.12032 | -0.035 | -3.706
-12.5 | -0.444 | 0.11755 | -0.035 | -3.777
-12 | -0.439 | 0.10497 | -0.036 | -4.183
-11.5 | -0.431 | 0.09955 | -0.035 | -4.326
-11 | -0.419 | 0.09237 | -0.036 | -4.535
-10.5 | -0.403 | 0.08473 | -0.036 | -4.761
-10 | -0.384 | 0.07923 | -0.037 | -4.85
-9.5 | -0.361 | 0.07306 | -0.037 | -4.944
-9 | -0.335 | 0.06695 | -0.038 | -4.997
-8.5 | -0.304 | 0.06282 | -0.039 | -4.845
-8 | -0.271 | 0.0582 | -0.039 | -4.653
-7.5 | -0.233 | 0.05433 | -0.04 | -4.293
-7 | -0.194 | 0.05084 | -0.041 | -3.808
-6.5 | -0.152 | 0.04753 | -0.041 | -3.199
-6 | -0.109 | 0.04457 | -0.043 | -2.444
-5.5 | -0.064 | 0.04225 | -0.043 | -1.525
-5 | -0.019 | 0.03997 | -0.044 | -0.47
-4.5 | 0.028 | 0.0379 | -0.047 | 0.733
-4 | 0.075 | 0.03587 | -0.052 | 2.096
-3.5 | 0.124 | 0.03357 | -0.059 | 3.683
-3 | 0.213 | 0.01038 | -0.113 | 20.506
-2.5 | 0.273 | 0.01027 | -0.114 | 26.577
-2 | 0.333 | 0.01015 | -0.115 | 32.832
-1.5 | 0.393 | 0.01005 | -0.116 | 39.132
-1 | 0.454 | 0.00804 | -0.116 | 56.425
-0.5 | 0.514 | 0.00828 | -0.117 | 61.992
0 | 0.557 | 0.00889 | -0.118 | 62.669
0.5 | 0.614 | 0.00899 | -0.119 | 68.341
1 | 0.672 | 0.00913 | -0.12 | 73.562
1.5 | 0.729 | 0.00926 | -0.121 | 78.774
2 | 0.784 | 0.00943 | -0.121 | 83.105
2.5 | 0.839 | 0.00961 | -0.122 | 87.37
3 | 0.895 | 0.00982 | -0.123 | 91.108
3.5 | 0.949 | 0.01003 | -0.124 | 94.658
4 | 1.002 | 0.0103 | -0.125 | 97.277
4.5 | 1.07 | 0.01763 | -0.128 | 60.688
5 | 1.12 | 0.01837 | -0.129 | 60.961
5.5 | 1.166 | 0.01919 | -0.129 | 60.755
6 | 1.208 | 0.01997 | -0.13 | 60.475
6.5 | 1.246 | 0.02084 | -0.131 | 59.806
7 | 1.28 | 0.02168 | -0.132 | 59.044
7.5 | 1.309 | 0.0224 | -0.132 | 58.427
8 | 1.095 | 0.05418 | -0.06 | 20.208
8.5 | 1.105 | 0.05834 | -0.052 | 18.933
9 | 1.107 | 0.06359 | -0.05 | 17.406
9.5 | 1.102 | 0.06813 | -0.048 | 16.18
10 | 1.091 | 0.0734 | -0.044 | 14.864
10.5 | 1.074 | 0.08047 | -0.044 | 13.345
11 | 1.051 | 0.08757 | -0.043 | 12.001
11.5 | 1.023 | 0.09483 | -0.043 | 10.787
12 | 0.991 | 0.10212 | -0.043 | 9.701
12.5 | 0.955 | 0.10809 | -0.042 | 8.834

## 18. Re 250k Mach 0.00 (2)
BIGFOIL.COM POLAR EXPORT
NACA67-611 a=0.8
NACA67-611 a=0.8 |  |  |  | Cl Max: | 1.2657 | at alpha= | 12 | deg
XFOIL ncrit=9 |  |  |  | L/D Max: | 68.5536 | at alpha= | 6.5 | deg
Re: | 250000 |  |  | Cd Min: | 0.22974 | at alpha= | -20 | deg
Mach: | 0 |  |  | Cl=0 at alpha= | -1.7794 | deg
|  |  |  | @ Cl=0.1, Cd= | 0.026135
|  |  |  | @ Cl=0.4, Cd= | 0.024516
|  |  |  | @ Cl=0.6, Cd= | 0.024368
alpha (deg) | Cl | Cd | Cm | Cl/Cd
-20 | -0.496 | 0.22974 | -0.0271 | -2.159
-19.5 | -0.4736 | 0.22295 | -0.0328 | -2.1242
-19 | -0.4509 | 0.21625 | -0.0387 | -2.0851
-18.5 | -0.4315 | 0.20973 | -0.0436 | -2.0574
-18 | -0.4141 | 0.20335 | -0.0479 | -2.0364
-17.5 | -0.3987 | 0.19791 | -0.0538 | -2.0146
-16.5 | -0.361 | 0.18301 | -0.0617 | -1.9726
-16 | -0.3401 | 0.1764 | -0.0665 | -1.928
-15.5 | -0.332 | 0.17106 | -0.0676 | -1.9408
-15 | -0.3225 | 0.16539 | -0.0703 | -1.9499
-14.5 | -0.317 | 0.16069 | -0.0748 | -1.9727
-14 | -0.3127 | 0.15532 | -0.0798 | -2.0133
-13.5 | -0.2892 | 0.14554 | -0.0806 | -1.9871
-13 | -0.2686 | 0.13896 | -0.0837 | -1.9329
-12.5 | -0.28 | 0.13584 | -0.0791 | -2.0612
-12 | -0.2796 | 0.13094 | -0.079 | -2.1353
-11.5 | -0.2837 | 0.12628 | -0.0851 | -2.2466
-11 | -0.279 | 0.12015 | -0.0891 | -2.3221
-10.5 | -0.2662 | 0.11133 | -0.0885 | -2.3911
-10 | -0.2929 | 0.10949 | -0.079 | -2.6751
-9.5 | -0.3039 | 0.10576 | -0.0753 | -2.8735
-9 | -0.309 | 0.10098 | -0.0746 | -3.06
-8.5 | -0.3191 | 0.09609 | -0.0745 | -3.3208
-7 | -0.4932 | 0.0914 | -0.0404 | -5.3961
-6.5 | -0.4748 | 0.08126 | -0.0527 | -5.843
-6 | -0.4545 | 0.07338 | -0.0558 | -6.1938
-5.5 | -0.4302 | 0.06282 | -0.0591 | -6.8481
-5 | -0.4066 | 0.05752 | -0.058 | -7.0688
-4.5 | -0.3452 | 0.04926 | -0.0635 | -7.0077
-4 | -0.3132 | 0.04545 | -0.062 | -6.8911
-3.5 | -0.1962 | 0.03949 | -0.0744 | -4.9683
-3 | -0.1509 | 0.03239 | -0.0701 | -4.6588
-2.5 | -0.0917 | 0.02943 | -0.07 | -3.1159
-2 | -0.0326 | 0.02793 | -0.0706 | -1.1672
-1.5 | 0.0413 | 0.027 | -0.0741 | 1.5296
-1 | 0.0777 | 0.02629 | -0.0709 | 2.9555
-0.5 | 0.1494 | 0.02579 | -0.0743 | 5.7929
0 | 0.195 | 0.02358 | -0.073 | 8.2697
1 | 0.3066 | 0.02417 | -0.0741 | 12.6851
1.5 | 0.3726 | 0.02445 | -0.0763 | 15.2393
2 | 0.4224 | 0.02457 | -0.0757 | 17.1917
3 | 0.5448 | 0.02451 | -0.0782 | 22.2277
3.5 | 0.595 | 0.02443 | -0.0774 | 24.3553
4 | 0.6791 | 0.02339 | -0.0819 | 29.0338
4.5 | 0.7395 | 0.02237 | -0.0821 | 33.0577
5 | 0.8341 | 0.01846 | -0.086 | 45.1842
6 | 0.9241 | 0.01588 | -0.0795 | 58.1927
6.5 | 0.9906 | 0.01445 | -0.0785 | 68.5536
7 | 0.9675 | 0.018 | -0.0663 | 53.75
7.5 | 0.9696 | 0.02137 | -0.0589 | 45.372
8 | 0.9941 | 0.02346 | -0.0548 | 42.3743
8.5 | 1.0211 | 0.02552 | -0.051 | 40.0118
9 | 1.0512 | 0.02772 | -0.0478 | 37.9221
9.5 | 1.0939 | 0.03054 | -0.0463 | 35.8186
10 | 1.1356 | 0.03256 | -0.0447 | 34.8771
10.5 | 1.1935 | 0.03635 | -0.0456 | 32.8336
11 | 1.2367 | 0.04045 | -0.0442 | 30.5735
11.5 | 1.2611 | 0.04443 | -0.041 | 28.384
12 | 1.2657 | 0.05383 | -0.0366 | 23.5129
12.5 | 1.243 | 0.05829 | -0.0286 | 21.3244
13 | 1.2132 | 0.06637 | -0.0225 | 18.2793
14.5 | 1.0249 | 0.10985 | -0.024 | 9.33
15 | 0.9704 | 0.13239 | -0.0382 | 7.3299
15.5 | 0.9173 | 0.16957 | -0.0584 | 5.4096
16 | 0.9331 | 0.17434 | -0.0592 | 5.3522
16.5 | 0.9311 | 0.18697 | -0.0642 | 4.9799
17 | 0.9306 | 0.19932 | -0.0732 | 4.6689

## 19. Re 250k Mach 0.10 (1)
BIGFOIL.COM POLAR EXPORT
NACA67-611 a=0.8
NACA67-611 a=0.8 |  |  |  | Cl Max: | 1.284 | at alpha= | 7 | deg
JavaFoil+Calcfoil stall+Eppler ext transition |  |  |  | L/D Max: | 97.55 | at alpha= | 4 | deg
Re: | 250000 |  |  | Cd Min: | 0.00806 | at alpha= | -1 | deg
Mach: | 0.1 |  |  | Cl=0 at alpha= | -4.7979 | deg
|  |  |  | @ Cl=0.1, Cd= | 0.034865
|  |  |  | @ Cl=0.4, Cd= | 0.0098869
|  |  |  | @ Cl=0.6, Cd= | 0.0089659
alpha (deg) | Cl | Cd | Cm | Cl/Cd
-17.5 | -0.302 | 0.27642 | -0.03 | -1.093
-17 | -0.319 | 0.25684 | -0.03 | -1.242
-16.5 | -0.336 | 0.23503 | -0.032 | -1.43
-16 | -0.353 | 0.21077 | -0.032 | -1.674
-15.5 | -0.369 | 0.1939 | -0.032 | -1.903
-15 | -0.385 | 0.18222 | -0.034 | -2.111
-14.5 | -0.399 | 0.16401 | -0.034 | -2.434
-14 | -0.412 | 0.14931 | -0.035 | -2.76
-13.5 | -0.423 | 0.14524 | -0.035 | -2.91
-13 | -0.429 | 0.1257 | -0.036 | -3.413
-12.5 | -0.43 | 0.11752 | -0.036 | -3.657
-12 | -0.427 | 0.10654 | -0.036 | -4.011
-11.5 | -0.421 | 0.09991 | -0.035 | -4.217
-11 | -0.412 | 0.09434 | -0.036 | -4.364
-10.5 | -0.398 | 0.08626 | -0.036 | -4.615
-10 | -0.38 | 0.08005 | -0.037 | -4.752
-9.5 | -0.359 | 0.07364 | -0.037 | -4.872
-9 | -0.333 | 0.06811 | -0.038 | -4.891
-8.5 | -0.304 | 0.06313 | -0.039 | -4.81
-8 | -0.271 | 0.05895 | -0.039 | -4.592
-7.5 | -0.233 | 0.05459 | -0.04 | -4.277
-7 | -0.194 | 0.05098 | -0.041 | -3.804
-6.5 | -0.152 | 0.04782 | -0.042 | -3.188
-6 | -0.109 | 0.04464 | -0.043 | -2.448
-5.5 | -0.065 | 0.04235 | -0.043 | -1.527
-5 | -0.019 | 0.0401 | -0.045 | -0.47
-4.5 | 0.028 | 0.03796 | -0.048 | 0.736
-4 | 0.076 | 0.03598 | -0.051 | 2.099
-3.5 | 0.124 | 0.03375 | -0.058 | 3.678
-3 | 0.214 | 0.01037 | -0.114 | 20.62
-2.5 | 0.274 | 0.01025 | -0.115 | 26.748
-2 | 0.335 | 0.01015 | -0.115 | 32.998
-1.5 | 0.395 | 0.01005 | -0.116 | 39.35
-1 | 0.456 | 0.00806 | -0.117 | 56.612
-0.5 | 0.516 | 0.00825 | -0.118 | 62.559
0 | 0.56 | 0.00889 | -0.119 | 62.912
0.5 | 0.618 | 0.009 | -0.12 | 68.595
1 | 0.675 | 0.00916 | -0.12 | 73.708
1.5 | 0.733 | 0.00928 | -0.121 | 78.919
2 | 0.787 | 0.00944 | -0.122 | 83.358
2.5 | 0.844 | 0.00965 | -0.123 | 87.384
3 | 0.899 | 0.00984 | -0.124 | 91.363
3.5 | 0.954 | 0.0101 | -0.125 | 94.418
4 | 1.007 | 0.01032 | -0.125 | 97.55
4.5 | 1.075 | 0.01772 | -0.128 | 60.651
5 | 1.125 | 0.01848 | -0.129 | 60.852
5.5 | 1.17 | 0.01934 | -0.13 | 60.533
6 | 1.213 | 0.02021 | -0.131 | 60.007
6.5 | 1.25 | 0.02101 | -0.132 | 59.498
7 | 1.284 | 0.02196 | -0.132 | 58.463
7.5 | 1.081 | 0.04989 | -0.068 | 21.666
8 | 1.095 | 0.05455 | -0.059 | 20.073
8.5 | 1.104 | 0.05878 | -0.053 | 18.781
9 | 1.103 | 0.06364 | -0.049 | 17.338
9.5 | 1.096 | 0.06853 | -0.049 | 15.999
10 | 1.081 | 0.07465 | -0.044 | 14.486
10.5 | 1.06 | 0.08074 | -0.043 | 13.133
11 | 1.033 | 0.08839 | -0.042 | 11.687
11.5 | 1 | 0.09625 | -0.043 | 10.392
12 | 0.963 | 0.10385 | -0.043 | 9.272

## 20. Re 250k Mach 0.10 (2)
BIGFOIL.COM POLAR EXPORT
NACA67-611 a=0.8
NACA67-611 a=0.8 |  |  |  | Cl Max: | 1.2569 | at alpha= | 11.5 | deg
XFOIL ncrit=9 |  |  |  | L/D Max: | 59.7117 | at alpha= | 6 | deg
Re: | 250000 |  |  | Cd Min: | 0.08702 | at alpha= | 14 | deg
Mach: | 0.1 |  |  | Cl=0 at alpha= | -99 | deg
|  |  |  | @ Cl=0.1, Cd= | 0.02363
|  |  |  | @ Cl=0.4, Cd= | 0.024541
|  |  |  | @ Cl=0.6, Cd= | 0.024425
alpha (deg) | Cl | Cd | Cm | Cl/Cd
0 | 0.1963 | 0.02363 | -0.0734 | 8.3072
0.5 | 0.2685 | 0.024 | -0.0768 | 11.1875
1 | 0.3088 | 0.02422 | -0.0745 | 12.7498
1.5 | 0.3809 | 0.02449 | -0.0778 | 15.5533
2 | 0.4256 | 0.02461 | -0.0762 | 17.2938
3 | 0.5489 | 0.02453 | -0.0788 | 22.3767
3.5 | 0.599 | 0.02444 | -0.0779 | 24.509
4.5 | 0.7452 | 0.0223 | -0.0827 | 33.417
5 | 0.8148 | 0.01959 | -0.0828 | 41.5926
6 | 0.9321 | 0.01561 | -0.0799 | 59.7117
7 | 0.9656 | 0.01836 | -0.0653 | 52.5926
7.5 | 0.9704 | 0.02161 | -0.0583 | 44.9051
8 | 0.9936 | 0.02383 | -0.0539 | 41.6953
8.5 | 1.0212 | 0.02591 | -0.0502 | 39.4134
9 | 1.0524 | 0.02808 | -0.047 | 37.4786
9.5 | 1.0963 | 0.03089 | -0.0456 | 35.4904
10 | 1.1397 | 0.03307 | -0.0441 | 34.4633
10.5 | 1.1963 | 0.03704 | -0.0446 | 32.2975
11 | 1.2372 | 0.04159 | -0.0428 | 29.7475
11.5 | 1.2569 | 0.04576 | -0.0391 | 27.4672
12 | 1.2564 | 0.05448 | -0.0341 | 23.0617
12.5 | 1.2282 | 0.06003 | -0.0263 | 20.4598
13 | 1.1963 | 0.06837 | -0.0206 | 17.4974
14 | 0.9723 | 0.08702 | -0.0121 | 11.1733

## 21. Re 250k Mach 0.25 (1)
BIGFOIL.COM POLAR EXPORT
NACA67-611 a=0.8
NACA67-611 a=0.8 |  |  |  | Cl Max: | 1.298 | at alpha= | 7 | deg
JavaFoil+Calcfoil stall+Eppler ext transition |  |  |  | L/D Max: | 97.412 | at alpha= | 4 | deg
Re: | 250000 |  |  | Cd Min: | 0.00823 | at alpha= | -0.5 | deg
Mach: | 0.25 |  |  | Cl=0 at alpha= | -4.8021 | deg
|  |  |  | @ Cl=0.1, Cd= | 0.035361
|  |  |  | @ Cl=0.4, Cd= | 0.010155
|  |  |  | @ Cl=0.6, Cd= | 0.0091154
alpha (deg) | Cl | Cd | Cm | Cl/Cd
-15.5 | -0.062 | 0.34116 | -0.039 | -0.181
-15 | -0.059 | 0.27315 | -0.038 | -0.215
-14.5 | -0.131 | 0.28556 | -0.036 | -0.46
-14 | -0.191 | 0.23449 | -0.035 | -0.813
-13.5 | -0.237 | 0.20106 | -0.035 | -1.179
-13 | -0.274 | 0.18055 | -0.034 | -1.518
-12.5 | -0.301 | 0.15482 | -0.036 | -1.945
-12 | -0.323 | 0.13975 | -0.037 | -2.31
-11.5 | -0.339 | 0.12054 | -0.038 | -2.81
-11 | -0.348 | 0.10803 | -0.037 | -3.222
-10.5 | -0.351 | 0.09893 | -0.037 | -3.546
-10 | -0.347 | 0.08987 | -0.037 | -3.86
-9.5 | -0.336 | 0.07944 | -0.038 | -4.235
-9 | -0.319 | 0.07358 | -0.038 | -4.34
-8.5 | -0.296 | 0.06695 | -0.039 | -4.426
-8 | -0.268 | 0.0613 | -0.041 | -4.37
-7.5 | -0.233 | 0.05705 | -0.041 | -4.085
-7 | -0.195 | 0.05232 | -0.041 | -3.727
-6.5 | -0.154 | 0.04886 | -0.042 | -3.154
-6 | -0.111 | 0.04576 | -0.043 | -2.425
-5.5 | -0.066 | 0.04302 | -0.044 | -1.531
-5 | -0.019 | 0.04053 | -0.045 | -0.475
-4.5 | 0.029 | 0.03838 | -0.048 | 0.744
-4 | 0.077 | 0.03629 | -0.052 | 2.132
-3.5 | 0.127 | 0.03427 | -0.058 | 3.709
-3 | 0.219 | 0.01049 | -0.117 | 20.917
-2.5 | 0.282 | 0.0104 | -0.118 | 27.079
-2 | 0.344 | 0.0103 | -0.119 | 33.402
-1.5 | 0.406 | 0.01014 | -0.119 | 40.069
-1 | 0.469 | 0.01013 | -0.12 | 46.308
-0.5 | 0.53 | 0.00823 | -0.121 | 64.458
0 | 0.575 | 0.00909 | -0.122 | 63.184
0.5 | 0.634 | 0.00915 | -0.123 | 69.304
1 | 0.693 | 0.00932 | -0.124 | 74.348
1.5 | 0.753 | 0.00948 | -0.124 | 79.407
2 | 0.808 | 0.00965 | -0.125 | 83.759
2.5 | 0.866 | 0.00986 | -0.126 | 87.792
3 | 0.923 | 0.01008 | -0.127 | 91.571
3.5 | 0.979 | 0.01032 | -0.128 | 94.803
4 | 1.033 | 0.0106 | -0.129 | 97.412
4.5 | 1.102 | 0.01835 | -0.132 | 60.034
5 | 1.152 | 0.01914 | -0.133 | 60.151
5.5 | 1.196 | 0.0201 | -0.134 | 59.529
6 | 1.236 | 0.02103 | -0.134 | 58.808
6.5 | 1.271 | 0.02194 | -0.135 | 57.91
7 | 1.298 | 0.02274 | -0.136 | 57.097
7.5 | 1.083 | 0.05207 | -0.061 | 20.806
8 | 1.092 | 0.05613 | -0.055 | 19.447
8.5 | 1.089 | 0.0616 | -0.05 | 17.675
9 | 1.07 | 0.06768 | -0.045 | 15.81
9.5 | 1.04 | 0.07327 | -0.045 | 14.19
10 | 0.997 | 0.08305 | -0.044 | 12.001
10.5 | 0.942 | 0.09041 | -0.041 | 10.416
11 | 0.876 | 0.1029 | -0.042 | 8.512
11.5 | 0.8 | 0.11726 | -0.041 | 6.824
12 | 0.716 | 0.13231 | -0.039 | 5.415

## 22. Re 250k Mach 0.25 (2)
BIGFOIL.COM POLAR EXPORT
NACA67-611 a=0.8
NACA67-611 a=0.8 |  |  |  | Cl Max: | 1.2139 | at alpha= | 11 | deg
XFOIL ncrit=9 |  |  |  | L/D Max: | 72.3886 | at alpha= | 6 | deg
Re: | 250000 |  |  | Cd Min: | 0.23218 | at alpha= | -20 | deg
Mach: | 0.25 |  |  | Cl=0 at alpha= | -1.7354 | deg
|  |  |  | @ Cl=0.1, Cd= | 0.026767
|  |  |  | @ Cl=0.4, Cd= | 0.024814
|  |  |  | @ Cl=0.6, Cd= | 0.024649
alpha (deg) | Cl | Cd | Cm | Cl/Cd
-20 | -0.4896 | 0.23218 | -0.032 | -2.1087
-19.5 | -0.4654 | 0.22519 | -0.0383 | -2.0667
-19 | -0.4442 | 0.21849 | -0.0436 | -2.033
-18.5 | -0.4253 | 0.21196 | -0.0481 | -2.0065
-18 | -0.406 | 0.20575 | -0.0538 | -1.9733
-17.5 | -0.3903 | 0.2006 | -0.0602 | -1.9457
-17 | -0.3671 | 0.19133 | -0.0638 | -1.9187
-16.5 | -0.3476 | 0.18476 | -0.0673 | -1.8814
-16 | -0.337 | 0.17926 | -0.0688 | -1.88
-15.5 | -0.3239 | 0.1733 | -0.0716 | -1.869
-15 | -0.3133 | 0.16813 | -0.0765 | -1.8634
-14.5 | -0.3061 | 0.16328 | -0.0816 | -1.8747
-14 | -0.2859 | 0.15386 | -0.0841 | -1.8582
-13.5 | -0.2762 | 0.1481 | -0.0831 | -1.865
-13 | -0.2761 | 0.14383 | -0.081 | -1.9196
-12.5 | -0.2713 | 0.13864 | -0.0815 | -1.9569
-12 | -0.2674 | 0.13356 | -0.0843 | -2.0021
-11.5 | -0.2654 | 0.12841 | -0.0917 | -2.0668
-11 | -0.2648 | 0.12079 | -0.0907 | -2.1922
-10.5 | -0.2767 | 0.11745 | -0.0819 | -2.3559
-10 | -0.2792 | 0.11313 | -0.0792 | -2.468
-9.5 | -0.2825 | 0.10847 | -0.078 | -2.6044
-9 | -0.2796 | 0.10279 | -0.0805 | -2.7201
-8.5 | -0.3035 | 0.09915 | -0.0803 | -3.061
-7.5 | -0.4574 | 0.1022 | -0.0363 | -4.4755
-7 | -0.4656 | 0.0951 | -0.0464 | -4.8959
-6.5 | -0.4573 | 0.08617 | -0.0565 | -5.307
-6 | -0.4613 | 0.07554 | -0.0563 | -6.1067
-5.5 | -0.4217 | 0.06905 | -0.0608 | -6.1072
-5 | -0.4059 | 0.06231 | -0.0597 | -6.5142
-4.5 | -0.3622 | 0.05357 | -0.0632 | -6.7612
-4 | -0.2802 | 0.04668 | -0.071 | -6.0026
-3.5 | -0.2226 | 0.04129 | -0.0733 | -5.3911
-3 | -0.1608 | 0.03423 | -0.0724 | -4.6976
-2.5 | -0.0984 | 0.03076 | -0.0728 | -3.199
-2 | -0.0208 | 0.02883 | -0.0759 | -0.72147
-1.5 | 0.0185 | 0.028 | -0.0726 | 0.66071
-1 | 0.0904 | 0.02691 | -0.0753 | 3.3593
-0.5 | 0.1301 | 0.02632 | -0.0726 | 4.943
0 | 0.2072 | 0.02394 | -0.0764 | 8.655
1 | 0.3239 | 0.02452 | -0.0776 | 13.2096
1.5 | 0.3675 | 0.02477 | -0.0756 | 14.8365
2.5 | 0.4918 | 0.02494 | -0.0779 | 19.7193
3 | 0.5424 | 0.02502 | -0.077 | 21.6787
3.5 | 0.6216 | 0.02451 | -0.0805 | 25.3611
4 | 0.6805 | 0.02393 | -0.0804 | 28.4371
4.5 | 0.7448 | 0.02291 | -0.0808 | 32.5098
6 | 0.991 | 0.01369 | -0.0843 | 72.3886
6.5 | 0.9791 | 0.01627 | -0.0719 | 60.1782
7 | 0.9587 | 0.02025 | -0.0606 | 47.3432
7.5 | 0.9733 | 0.02306 | -0.0547 | 42.2073
8 | 0.9976 | 0.02536 | -0.0501 | 39.3375
8.5 | 1.0235 | 0.02805 | -0.0459 | 36.4884
9 | 1.0607 | 0.0301 | -0.0431 | 35.2392
9.5 | 1.1121 | 0.03306 | -0.0418 | 33.6388
10 | 1.1646 | 0.03647 | -0.0411 | 31.9331
10.5 | 1.2029 | 0.04176 | -0.0384 | 28.8051
11 | 1.2139 | 0.04803 | -0.033 | 25.2738
11.5 | 1.2013 | 0.05496 | -0.0264 | 21.8577
12 | 1.1714 | 0.0631 | -0.0201 | 18.5642
12.5 | 1.1412 | 0.07083 | -0.0161 | 16.1118
13 | 1.0883 | 0.08304 | -0.015 | 13.1057
13.5 | 1.0364 | 0.09744 | -0.019 | 10.6363
14 | 0.9906 | 0.11447 | -0.0285 | 8.6538
14.5 | 0.957 | 0.13299 | -0.0399 | 7.196
15 | 0.9253 | 0.16353 | -0.0529 | 5.6583
15.5 | 0.9142 | 0.17929 | -0.0653 | 5.099
16 | 0.9253 | 0.18699 | -0.069 | 4.9484

## 23. Re 250k Mach 0.50 (1)
BIGFOIL.COM POLAR EXPORT
NACA67-611 a=0.8
NACA67-611 a=0.8 |  |  |  | Cl Max: | 1.309 | at alpha= | 20 | deg
JavaFoil+Calcfoil stall+Eppler ext transition |  |  |  | L/D Max: | 94.958 | at alpha= | 3.5 | deg
Re: | 250000 |  |  | Cd Min: | 0.00908 | at alpha= | -0.5 | deg
Mach: | 0.5 |  |  | Cl=0 at alpha= | -4.8039 | deg
|  |  |  | @ Cl=0.1, Cd= | 0.037255
|  |  |  | @ Cl=0.4, Cd= | 0.010761
|  |  |  | @ Cl=0.6, Cd= | 0.009224
alpha (deg) | Cl | Cd | Cm | Cl/Cd
-20 | -0.825 | 0.26104 | -0.052 | -3.161
-19.5 | -0.799 | 0.24201 | -0.053 | -3.301
-19 | -0.772 | 0.23682 | -0.053 | -3.261
-18.5 | -0.746 | 0.23178 | -0.054 | -3.217
-18 | -0.717 | 0.22896 | -0.052 | -3.134
-17.5 | -0.69 | 0.22067 | -0.052 | -3.128
-17 | -0.664 | 0.21456 | -0.052 | -3.092
-16.5 | -0.637 | 0.20866 | -0.052 | -3.052
-16 | -0.61 | 0.20531 | -0.053 | -2.971
-15.5 | -0.583 | 0.19126 | -0.053 | -3.049
-15 | -0.556 | 0.18807 | -0.054 | -2.957
-14.5 | -0.528 | 0.18341 | -0.051 | -2.878
-14 | -0.501 | 0.18005 | -0.051 | -2.781
-13.5 | -0.474 | 0.17648 | -0.051 | -2.684
-13 | -0.447 | 0.17272 | -0.052 | -2.587
-12.5 | -0.42 | 0.16935 | -0.052 | -2.478
-12 | -0.393 | 0.15342 | -0.053 | -2.559
-11.5 | -0.366 | 0.1511 | -0.053 | -2.419
-11 | -0.338 | 0.14365 | -0.049 | -2.351
-10.5 | -0.31 | 0.13724 | -0.05 | -2.262
-10 | -0.283 | 0.1315 | -0.05 | -2.155
-9.5 | -0.256 | 0.1284 | -0.05 | -1.995
-9 | -0.229 | 0.13551 | -0.05 | -1.689
-8.5 | -0.202 | 0.1178 | -0.051 | -1.713
-8 | -0.174 | 0.11017 | -0.046 | -1.581
-7.5 | -0.147 | 0.10732 | -0.046 | -1.37
-7 | -0.12 | 0.10155 | -0.047 | -1.18
-6.5 | -0.093 | 0.09551 | -0.048 | -0.97
-6 | -0.102 | 0.05502 | -0.047 | -1.862
-5.5 | -0.067 | 0.04762 | -0.047 | -1.405
-5 | -0.02 | 0.04386 | -0.048 | -0.465
-4.5 | 0.031 | 0.04065 | -0.049 | 0.76
-4 | 0.085 | 0.03782 | -0.052 | 2.24
-3.5 | 0.14 | 0.03575 | -0.058 | 3.919
-3 | 0.197 | 0.03386 | -0.065 | 5.808
-2.5 | 0.254 | 0.03233 | -0.07 | 7.852
-2 | 0.384 | 0.0108 | -0.132 | 35.503
-1.5 | 0.454 | 0.01063 | -0.133 | 42.672
-1 | 0.524 | 0.01061 | -0.134 | 49.435
-0.5 | 0.591 | 0.00908 | -0.135 | 65.113
0 | 0.641 | 0.00988 | -0.136 | 64.879
0.5 | 0.707 | 0.00977 | -0.137 | 72.347
1 | 0.773 | 0.00993 | -0.138 | 77.872
1.5 | 0.839 | 0.01018 | -0.139 | 82.47
2 | 0.901 | 0.01053 | -0.14 | 85.523
2.5 | 0.965 | 0.0108 | -0.141 | 89.351
3 | 1.027 | 0.01109 | -0.142 | 92.63
3.5 | 1.088 | 0.01145 | -0.143 | 94.958
4 | 1.16 | 0.02036 | -0.146 | 57.009
4.5 | 1.214 | 0.02143 | -0.147 | 56.616
5 | 1.258 | 0.02265 | -0.148 | 55.545
5.5 | 1.286 | 0.02399 | -0.149 | 53.618
6 | 1.061 | 0.04581 | -0.068 | 23.155
6.5 | 1.018 | 0.05278 | -0.055 | 19.283
7 | 0.633 | 0.09292 | -0.049 | 6.813
7.5 | 0.659 | 0.09897 | -0.048 | 6.661
8 | 0.686 | 0.11535 | -0.056 | 5.947
8.5 | 0.712 | 0.11796 | -0.057 | 6.037
9 | 0.739 | 0.12455 | -0.066 | 5.935
9.5 | 0.765 | 0.12782 | -0.066 | 5.987
10 | 0.791 | 0.13149 | -0.066 | 6.017
10.5 | 0.818 | 0.15339 | -0.073 | 5.336
11 | 0.844 | 0.16134 | -0.074 | 5.233
11.5 | 0.87 | 0.1644 | -0.074 | 5.292
12 | 0.896 | 0.16317 | -0.074 | 5.489
12.5 | 0.923 | 0.17269 | -0.081 | 5.347
13 | 0.949 | 0.17991 | -0.082 | 5.274
13.5 | 0.974 | 0.19069 | -0.082 | 5.109
14 | 1 | 0.19339 | -0.083 | 5.17
14.5 | 1.028 | 0.2058 | -0.089 | 4.994
15 | 1.053 | 0.21032 | -0.089 | 5.006
15.5 | 1.078 | 0.21696 | -0.09 | 4.969
16 | 1.103 | 0.22079 | -0.09 | 4.997
16.5 | 1.131 | 0.23118 | -0.095 | 4.894
17 | 1.157 | 0.23163 | -0.097 | 4.994
17.5 | 1.181 | 0.24992 | -0.097 | 4.727
18 | 1.206 | 0.25228 | -0.098 | 4.782
18.5 | 1.235 | 0.26086 | -0.103 | 4.735
19 | 1.26 | 0.2723 | -0.103 | 4.625
19.5 | 1.284 | 0.34234 | -0.103 | 3.751
20 | 1.309 | 0.27766 | -0.104 | 4.714

## 24. Re 250k Mach 0.50 (2)
BIGFOIL.COM POLAR EXPORT
NACA67-611 a=0.8
NACA67-611 a=0.8 |  |  |  | Cl Max: | 1.127 | at alpha= | 9.5 | deg
XFOIL ncrit=9 |  |  |  | L/D Max: | 55.4354 | at alpha= | 6 | deg
Re: | 250000 |  |  | Cd Min: | 0.24522 | at alpha= | -20 | deg
Mach: | 0.5 |  |  | Cl=0 at alpha= | -1.5487 | deg
|  |  |  | @ Cl=0.1, Cd= | 0.028948
|  |  |  | @ Cl=0.4, Cd= | 0.026197
|  |  |  | @ Cl=0.6, Cd= | 0.026352
alpha (deg) | Cl | Cd | Cm | Cl/Cd
-20 | -0.4792 | 0.24522 | -0.0487 | -1.9542
-19.5 | -0.4526 | 0.23727 | -0.0554 | -1.9075
-19 | -0.426 | 0.22994 | -0.0626 | -1.8527
-18.5 | -0.4079 | 0.22441 | -0.0683 | -1.8177
-18 | -0.3931 | 0.2176 | -0.0711 | -1.8065
-17.5 | -0.3714 | 0.20884 | -0.0734 | -1.7784
-17 | -0.3487 | 0.20166 | -0.078 | -1.7291
-16.5 | -0.3241 | 0.19423 | -0.0836 | -1.6686
-16 | -0.3054 | 0.18829 | -0.089 | -1.622
-15.5 | -0.312 | 0.18579 | -0.0871 | -1.6793
-14.5 | -0.2819 | 0.1707 | -0.0894 | -1.6514
-14 | -0.2634 | 0.16396 | -0.0922 | -1.6065
-13.5 | -0.2462 | 0.15747 | -0.0955 | -1.5635
-13 | -0.2525 | 0.1538 | -0.0917 | -1.6417
-12.5 | -0.2669 | 0.15208 | -0.0908 | -1.755
-12 | -0.2706 | 0.14804 | -0.0916 | -1.8279
-11.5 | -0.2507 | 0.13834 | -0.0896 | -1.8122
-11 | -0.2369 | 0.13209 | -0.0908 | -1.7935
-10.5 | -0.2224 | 0.12582 | -0.0937 | -1.7676
-10 | -0.2474 | 0.12346 | -0.0854 | -2.0039
-9.5 | -0.266 | 0.1206 | -0.0836 | -2.2056
-9 | -0.2761 | 0.11653 | -0.0856 | -2.3693
-8.5 | -0.2663 | 0.10808 | -0.0839 | -2.4639
-8 | -0.253 | 0.10201 | -0.0842 | -2.4801
-7.5 | -0.2797 | 0.0989 | -0.0763 | -2.8281
-7 | -0.2936 | 0.09437 | -0.0735 | -3.1112
-6.5 | -0.2969 | 0.08848 | -0.0771 | -3.3556
-6 | -0.3456 | 0.08522 | -0.0723 | -4.0554
-5.5 | -0.3263 | 0.07697 | -0.084 | -4.2393
-5 | -0.3465 | 0.07005 | -0.0749 | -4.9465
-4.5 | -0.3093 | 0.06314 | -0.0787 | -4.8986
-4 | -0.2915 | 0.05661 | -0.0788 | -5.1493
-3.5 | -0.2574 | 0.05011 | -0.0782 | -5.1367
-3 | -0.2023 | 0.04444 | -0.0801 | -4.5522
-2.5 | -0.1181 | 0.03676 | -0.0831 | -3.2127
-2 | -0.0733 | 0.03312 | -0.0794 | -2.2132
-1.5 | 0.0079 | 0.03063 | -0.0813 | 0.25792
-1 | 0.0568 | 0.02958 | -0.078 | 1.9202
-0.5 | 0.1361 | 0.02842 | -0.0803 | 4.7889
0 | 0.1839 | 0.02783 | -0.0776 | 6.608
0.5 | 0.2665 | 0.02555 | -0.0806 | 10.4305
1 | 0.3161 | 0.02585 | -0.0785 | 12.2282
1.5 | 0.3717 | 0.02618 | -0.0773 | 14.1979
2 | 0.4531 | 0.02623 | -0.0803 | 17.2741
2.5 | 0.5117 | 0.02633 | -0.0795 | 19.4341
3 | 0.5706 | 0.02643 | -0.0787 | 21.5891
3.5 | 0.6346 | 0.02626 | -0.0783 | 24.166
4 | 0.7038 | 0.02572 | -0.0782 | 27.3639
4.5 | 0.7798 | 0.02459 | -0.0785 | 31.7121
5 | 0.8636 | 0.02163 | -0.0775 | 39.926
5.5 | 0.9395 | 0.01925 | -0.0753 | 48.8052
6 | 0.9995 | 0.01803 | -0.0696 | 55.4354
6.5 | 0.9681 | 0.02251 | -0.0561 | 43.0076
7 | 0.9717 | 0.02627 | -0.0481 | 36.989
7.5 | 0.9935 | 0.02932 | -0.0421 | 33.8847
8 | 1.0208 | 0.03242 | -0.0366 | 31.4867
8.5 | 1.0632 | 0.03569 | -0.0322 | 29.7899
9 | 1.1092 | 0.03975 | -0.0283 | 27.9044
9.5 | 1.127 | 0.04614 | -0.0229 | 24.4257
10 | 1.1164 | 0.05378 | -0.0174 | 20.7586
10.5 | 1.0891 | 0.06292 | -0.0137 | 17.3093
11 | 1.0543 | 0.07372 | -0.0134 | 14.3014
11.5 | 1.0159 | 0.08677 | -0.0175 | 11.708
12 | 0.9786 | 0.10247 | -0.0263 | 9.5501
12.5 | 0.9487 | 0.12085 | -0.0383 | 7.8502
13 | 0.934 | 0.13755 | -0.0481 | 6.7903
13.5 | 0.9283 | 0.15178 | -0.0561 | 6.1161
14 | 0.9294 | 0.16462 | -0.0633 | 5.6457
14.5 | 0.9356 | 0.17632 | -0.0695 | 5.3063

## 25. Re 500k Mach 0.00 (1)
BIGFOIL.COM POLAR EXPORT
NACA67-611 a=0.8
NACA67-611 a=0.8 |  |  |  | Cl Max: | 1.349 | at alpha= | 8.5 | deg
JavaFoil+Calcfoil stall+Eppler ext transition |  |  |  | L/D Max: | 134.659 | at alpha= | 4 | deg
Re: | 500000 |  |  | Cd Min: | 0.00604 | at alpha= | -1 | deg
Mach: | 0 |  |  | Cl=0 at alpha= | -4.7979 | deg
|  |  |  | @ Cl=0.1, Cd= | 0.0092078
|  |  |  | @ Cl=0.4, Cd= | 0.0081734
|  |  |  | @ Cl=0.6, Cd= | 0.0065405
alpha (deg) | Cl | Cd | Cm | Cl/Cd
-18 | -0.329 | 0.23224 | -0.033 | -1.417
-17.5 | -0.344 | 0.21892 | -0.034 | -1.571
-17 | -0.359 | 0.20309 | -0.034 | -1.766
-16.5 | -0.373 | 0.18541 | -0.035 | -2.014
-16 | -0.388 | 0.17192 | -0.036 | -2.255
-15.5 | -0.401 | 0.16071 | -0.036 | -2.498
-15 | -0.414 | 0.14905 | -0.036 | -2.778
-14.5 | -0.426 | 0.13639 | -0.037 | -3.121
-14 | -0.435 | 0.12626 | -0.037 | -3.447
-13.5 | -0.443 | 0.12053 | -0.037 | -3.673
-13 | -0.446 | 0.1097 | -0.037 | -4.067
-12.5 | -0.444 | 0.10227 | -0.037 | -4.343
-12 | -0.439 | 0.09439 | -0.037 | -4.653
-11.5 | -0.431 | 0.08929 | -0.036 | -4.823
-11 | -0.419 | 0.0832 | -0.037 | -5.036
-10.5 | -0.404 | 0.07699 | -0.037 | -5.241
-10 | -0.384 | 0.07218 | -0.038 | -5.324
-9.5 | -0.361 | 0.06681 | -0.038 | -5.408
-9 | -0.335 | 0.06193 | -0.039 | -5.403
-8.5 | -0.304 | 0.05799 | -0.04 | -5.25
-8 | -0.271 | 0.0543 | -0.041 | -4.989
-7.5 | -0.233 | 0.05063 | -0.041 | -4.608
-7 | -0.194 | 0.04754 | -0.042 | -4.073
-6.5 | -0.152 | 0.04468 | -0.043 | -3.405
-6 | -0.109 | 0.04197 | -0.045 | -2.597
-5.5 | -0.065 | 0.03967 | -0.048 | -1.626
-5 | -0.019 | 0.03745 | -0.051 | -0.503
-4.5 | 0.028 | 0.03514 | -0.056 | 0.794
-4 | 0.093 | 0.00923 | -0.112 | 10.125
-3.5 | 0.153 | 0.00904 | -0.113 | 16.908
-3 | 0.213 | 0.00883 | -0.114 | 24.095
-2.5 | 0.273 | 0.00867 | -0.115 | 31.481
-2 | 0.333 | 0.00852 | -0.116 | 39.123
-1.5 | 0.393 | 0.00845 | -0.117 | 46.594
-1 | 0.454 | 0.00604 | -0.117 | 75.136
-0.5 | 0.514 | 0.0061 | -0.118 | 84.212
0 | 0.561 | 0.00648 | -0.119 | 86.587
0.5 | 0.619 | 0.00657 | -0.12 | 94.191
1 | 0.677 | 0.00666 | -0.121 | 101.657
1.5 | 0.735 | 0.00676 | -0.122 | 108.737
2 | 0.789 | 0.00688 | -0.123 | 114.737
2.5 | 0.846 | 0.00701 | -0.123 | 120.71
3 | 0.902 | 0.00714 | -0.124 | 126.262
3.5 | 0.957 | 0.00733 | -0.125 | 130.535
4 | 1.011 | 0.00751 | -0.126 | 134.659
4.5 | 1.072 | 0.01536 | -0.128 | 69.748
5 | 1.121 | 0.01597 | -0.129 | 70.205
5.5 | 1.167 | 0.01677 | -0.13 | 69.627
6 | 1.21 | 0.01749 | -0.13 | 69.17
6.5 | 1.248 | 0.01826 | -0.131 | 68.355
7 | 1.282 | 0.0191 | -0.132 | 67.131
7.5 | 1.311 | 0.01997 | -0.133 | 65.668
8 | 1.335 | 0.02085 | -0.133 | 64.001
8.5 | 1.349 | 0.02146 | -0.134 | 62.846
9 | 1.112 | 0.05914 | -0.065 | 18.797
9.5 | 1.105 | 0.06369 | -0.06 | 17.349
10 | 1.092 | 0.06876 | -0.053 | 15.886
10.5 | 1.075 | 0.07375 | -0.05 | 14.572
11 | 1.052 | 0.08087 | -0.05 | 13.004
11.5 | 1.023 | 0.08604 | -0.048 | 11.895
12 | 0.991 | 0.09287 | -0.049 | 10.673
12.5 | 0.955 | 0.09877 | -0.047 | 9.671
13 | 0.917 | 0.1069 | -0.046 | 8.576
13.5 | 0.877 | 0.11511 | -0.046 | 7.615

## 26. Re 500k Mach 0.00 (2)
BIGFOIL.COM POLAR EXPORT
NACA67-611 a=0.8
NACA67-611 a=0.8 |  |  |  | Cl Max: | 1.305 | at alpha= | 13.5 | deg
XFOIL ncrit=9 |  |  |  | L/D Max: | 117.78 | at alpha= | 5 | deg
Re: | 500000 |  |  | Cd Min: | 0.21912 | at alpha= | 18.5 | deg
Mach: | 0 |  |  | Cl=0 at alpha= | -3.7276 | deg
|  |  |  | @ Cl=0.1, Cd= | 0.018236
|  |  |  | @ Cl=0.4, Cd= | 0.015548
|  |  |  | @ Cl=0.6, Cd= | 0.014733
alpha (deg) | Cl | Cd | Cm | Cl/Cd
-20 | -0.3716 | 0.20866 | -0.0671 | -1.7809
-19.5 | -0.3494 | 0.2017 | -0.0736 | -1.7323
-19 | -0.3288 | 0.19478 | -0.0802 | -1.6881
-18.5 | -0.3057 | 0.18663 | -0.0849 | -1.638
-18 | -0.283 | 0.18007 | -0.09 | -1.5716
-17.5 | -0.2641 | 0.1738 | -0.0943 | -1.5196
-17 | -0.2471 | 0.16742 | -0.0981 | -1.4759
-16.5 | -0.2321 | 0.16075 | -0.1025 | -1.4439
-16 | -0.2211 | 0.15441 | -0.1072 | -1.4319
-15.5 | -0.2042 | 0.14689 | -0.1095 | -1.3902
-15 | -0.1882 | 0.1412 | -0.1118 | -1.3329
-14.5 | -0.1739 | 0.1353 | -0.1146 | -1.2853
-14 | -0.1606 | 0.12909 | -0.1175 | -1.2441
-13.5 | -0.1502 | 0.12275 | -0.1211 | -1.2236
-13 | -0.1478 | 0.11648 | -0.1252 | -1.2689
-12.5 | -0.1331 | 0.10912 | -0.1263 | -1.2198
-12 | -0.1196 | 0.1038 | -0.1281 | -1.1522
-11.5 | -0.1075 | 0.0985 | -0.1303 | -1.0914
-11 | -0.1071 | 0.09215 | -0.1349 | -1.1622
-10.5 | -0.1013 | 0.08589 | -0.1379 | -1.1794
-10 | -0.1065 | 0.07752 | -0.1403 | -1.3738
-9.5 | -0.0955 | 0.07308 | -0.1407 | -1.3068
-9 | -0.0899 | 0.0683 | -0.1422 | -1.3163
-8.5 | -0.1046 | 0.06226 | -0.1456 | -1.6801
-8 | -0.1204 | 0.05641 | -0.1463 | -2.1344
-7 | -0.1289 | 0.04662 | -0.139 | -2.7649
-6.5 | -0.1655 | 0.04048 | -0.1271 | -4.0884
-6 | -0.1556 | 0.03686 | -0.1216 | -4.2214
-5.5 | -0.1143 | 0.03356 | -0.1213 | -3.4058
-5 | -0.1352 | 0.03273 | -0.1073 | -4.1308
-4.5 | -0.0925 | 0.02411 | -0.1043 | -3.8366
-4 | -0.034 | 0.0212 | -0.105 | -1.6038
-3.5 | 0.0284 | 0.02 | -0.1065 | 1.42
-3 | 0.0824 | 0.01839 | -0.1065 | 4.4807
-2 | 0.1519 | 0.01778 | -0.0991 | 8.5433
-1.5 | 0.1785 | 0.01811 | -0.094 | 9.8564
-1 | 0.2344 | 0.01762 | -0.0944 | 13.3031
-0.5 | 0.2774 | 0.01529 | -0.0926 | 18.1426
0 | 0.3058 | 0.01545 | -0.0865 | 19.7929
1 | 0.4788 | 0.01563 | -0.1004 | 30.6334
1.5 | 0.5399 | 0.01523 | -0.1016 | 35.4498
2 | 0.6124 | 0.01463 | -0.1049 | 41.8592
2.5 | 0.6915 | 0.0138 | -0.1094 | 50.1087
3 | 0.7727 | 0.01257 | -0.1141 | 61.4718
3.5 | 0.9124 | 0.00919 | -0.1292 | 99.2818
4 | 0.9389 | 0.00862 | -0.1229 | 108.9211
4.5 | 0.9316 | 0.00879 | -0.1098 | 105.9841
5 | 0.9764 | 0.00829 | -0.107 | 117.7805
5.5 | 0.9695 | 0.00981 | -0.0946 | 98.8277
6 | 0.9498 | 0.0124 | -0.0814 | 76.5968
6.5 | 0.9497 | 0.015 | -0.0727 | 63.3133
7 | 0.9662 | 0.01722 | -0.0672 | 56.1092
7.5 | 0.9971 | 0.01868 | -0.0638 | 53.3779
8 | 1.0307 | 0.01998 | -0.0609 | 51.5866
8.5 | 1.0628 | 0.02141 | -0.0578 | 49.6404
9 | 1.089 | 0.02337 | -0.054 | 46.5982
9.5 | 1.1232 | 0.0247 | -0.0515 | 45.4737
10 | 1.1472 | 0.02715 | -0.0478 | 42.2541
10.5 | 1.1802 | 0.0287 | -0.0454 | 41.122
11 | 1.2084 | 0.03079 | -0.0426 | 39.2465
11.5 | 1.2364 | 0.03327 | -0.0399 | 37.1626
12 | 1.2632 | 0.03579 | -0.0371 | 35.2948
12.5 | 1.2844 | 0.03882 | -0.0342 | 33.086
13 | 1.3006 | 0.04391 | -0.0309 | 29.6197
13.5 | 1.305 | 0.04896 | -0.0269 | 26.6544
14 | 1.2947 | 0.05552 | -0.0226 | 23.3195
14.5 | 1.2707 | 0.06371 | -0.0191 | 19.9451
15 | 1.2301 | 0.07479 | -0.0176 | 16.4474
15.5 | 1.1792 | 0.08906 | -0.02 | 13.2405
16 | 1.1257 | 0.10676 | -0.0279 | 10.5442
16.5 | 1.0712 | 0.12928 | -0.0419 | 8.2859
17 | 0.9369 | 0.19331 | -0.0728 | 4.8466
17.5 | 0.9414 | 0.20595 | -0.0803 | 4.571
18 | 0.9531 | 0.213 | -0.0844 | 4.4746
18.5 | 0.9668 | 0.21912 | -0.0877 | 4.4122

## 27. Re 500k Mach 0.10 (1)
BIGFOIL.COM POLAR EXPORT
NACA67-611 a=0.8
NACA67-611 a=0.8 |  |  |  | Cl Max: | 1.348 | at alpha= | 8.5 | deg
JavaFoil+Calcfoil stall+Eppler ext transition |  |  |  | L/D Max: | 134.656 | at alpha= | 4 | deg
Re: | 500000 |  |  | Cd Min: | 0.00605 | at alpha= | -1 | deg
Mach: | 0.1 |  |  | Cl=0 at alpha= | -4.7979 | deg
|  |  |  | @ Cl=0.1, Cd= | 0.009164
|  |  |  | @ Cl=0.4, Cd= | 0.0082441
|  |  |  | @ Cl=0.6, Cd= | 0.0065421
alpha (deg) | Cl | Cd | Cm | Cl/Cd
-17.5 | -0.302 | 0.2254 | -0.034 | -1.342
-17 | -0.319 | 0.2171 | -0.034 | -1.471
-16.5 | -0.336 | 0.20114 | -0.036 | -1.672
-16 | -0.353 | 0.1897 | -0.036 | -1.861
-15.5 | -0.369 | 0.17323 | -0.035 | -2.132
-15 | -0.385 | 0.15559 | -0.036 | -2.474
-14.5 | -0.399 | 0.14585 | -0.037 | -2.739
-14 | -0.412 | 0.13491 | -0.038 | -3.056
-13.5 | -0.423 | 0.12533 | -0.037 | -3.373
-13 | -0.429 | 0.1109 | -0.038 | -3.87
-12.5 | -0.43 | 0.10747 | -0.038 | -4
-12 | -0.427 | 0.09675 | -0.037 | -4.418
-11.5 | -0.421 | 0.09131 | -0.036 | -4.615
-11 | -0.412 | 0.08387 | -0.037 | -4.909
-10.5 | -0.398 | 0.07855 | -0.037 | -5.069
-10 | -0.38 | 0.07312 | -0.038 | -5.204
-9.5 | -0.359 | 0.06748 | -0.038 | -5.318
-9 | -0.333 | 0.06242 | -0.039 | -5.338
-8.5 | -0.304 | 0.0584 | -0.04 | -5.202
-8 | -0.271 | 0.05463 | -0.041 | -4.956
-7.5 | -0.234 | 0.05094 | -0.041 | -4.584
-7 | -0.194 | 0.04773 | -0.042 | -4.064
-6.5 | -0.153 | 0.04482 | -0.043 | -3.403
-6 | -0.109 | 0.04207 | -0.045 | -2.599
-5.5 | -0.065 | 0.03981 | -0.048 | -1.626
-5 | -0.019 | 0.03742 | -0.052 | -0.505
-4.5 | 0.028 | 0.03516 | -0.056 | 0.797
-4 | 0.094 | 0.00918 | -0.113 | 10.226
-3.5 | 0.154 | 0.00902 | -0.114 | 17.04
-3 | 0.214 | 0.00882 | -0.115 | 24.245
-2.5 | 0.274 | 0.00867 | -0.115 | 31.656
-2 | 0.335 | 0.00857 | -0.116 | 39.083
-1.5 | 0.395 | 0.00844 | -0.117 | 46.85
-1 | 0.456 | 0.00605 | -0.118 | 75.417
-0.5 | 0.517 | 0.00612 | -0.119 | 84.396
0 | 0.564 | 0.00648 | -0.12 | 86.908
0.5 | 0.622 | 0.00658 | -0.121 | 94.516
1 | 0.68 | 0.00668 | -0.121 | 101.848
1.5 | 0.738 | 0.00678 | -0.122 | 108.939
2 | 0.793 | 0.0069 | -0.123 | 114.914
2.5 | 0.85 | 0.00703 | -0.124 | 120.928
3 | 0.906 | 0.0072 | -0.125 | 125.878
3.5 | 0.962 | 0.00735 | -0.126 | 130.804
4 | 1.015 | 0.00754 | -0.127 | 134.656
4.5 | 1.076 | 0.01544 | -0.129 | 69.695
5 | 1.126 | 0.0161 | -0.129 | 69.951
5.5 | 1.172 | 0.01687 | -0.13 | 69.48
6 | 1.214 | 0.01763 | -0.131 | 68.873
6.5 | 1.252 | 0.01842 | -0.132 | 67.976
7 | 1.286 | 0.0193 | -0.133 | 66.624
7.5 | 1.313 | 0.02014 | -0.133 | 65.222
8 | 1.336 | 0.02104 | -0.134 | 63.48
8.5 | 1.348 | 0.02178 | -0.135 | 61.875
9 | 1.107 | 0.05959 | -0.062 | 18.573
9.5 | 1.099 | 0.06375 | -0.061 | 17.243
10 | 1.082 | 0.0697 | -0.051 | 15.53
10.5 | 1.061 | 0.07536 | -0.049 | 14.078
11 | 1.033 | 0.08151 | -0.046 | 12.677
11.5 | 1.001 | 0.08874 | -0.049 | 11.278
12 | 0.963 | 0.09532 | -0.048 | 10.107
12.5 | 0.922 | 0.09929 | -0.046 | 9.289
13 | 0.879 | 0.10792 | -0.046 | 8.143
13.5 | 0.834 | 0.11726 | -0.046 | 7.109

## 28. Re 500k Mach 0.10 (2)
BIGFOIL.COM POLAR EXPORT
NACA67-611 a=0.8
NACA67-611 a=0.8 |  |  |  | Cl Max: | 1.2936 | at alpha= | 13 | deg
XFOIL ncrit=9 |  |  |  | L/D Max: | 116.436 | at alpha= | 5 | deg
Re: | 500000 |  |  | Cd Min: | 0.21444 | at alpha= | 18 | deg
Mach: | 0.1 |  |  | Cl=0 at alpha= | -3.733 | deg
|  |  |  | @ Cl=0.1, Cd= | 0.018246
|  |  |  | @ Cl=0.4, Cd= | 0.015192
|  |  |  | @ Cl=0.6, Cd= | 0.015033
alpha (deg) | Cl | Cd | Cm | Cl/Cd
-20 | -0.3702 | 0.20895 | -0.068 | -1.7717
-19.5 | -0.3478 | 0.20196 | -0.0747 | -1.7221
-19 | -0.3269 | 0.19502 | -0.0813 | -1.6762
-18.5 | -0.3034 | 0.18686 | -0.0859 | -1.6237
-18 | -0.2807 | 0.18029 | -0.0911 | -1.5569
-17.5 | -0.263 | 0.17417 | -0.095 | -1.51
-17 | -0.2458 | 0.16775 | -0.0988 | -1.4653
-16.5 | -0.2307 | 0.16109 | -0.1032 | -1.4321
-16 | -0.2194 | 0.15476 | -0.1079 | -1.4177
-15.5 | -0.2028 | 0.14734 | -0.1099 | -1.3764
-15 | -0.1867 | 0.14161 | -0.1123 | -1.3184
-14.5 | -0.1722 | 0.13568 | -0.1152 | -1.2692
-14 | -0.1588 | 0.12943 | -0.1181 | -1.2269
-13.5 | -0.1487 | 0.12315 | -0.1217 | -1.2075
-13 | -0.1459 | 0.1169 | -0.1258 | -1.2481
-12.5 | -0.1305 | 0.10957 | -0.1268 | -1.191
-12 | -0.117 | 0.10421 | -0.1287 | -1.1227
-11.5 | -0.1049 | 0.09885 | -0.1309 | -1.0612
-11 | -0.1044 | 0.09259 | -0.1355 | -1.1276
-10.5 | -0.0982 | 0.08632 | -0.1386 | -1.1376
-10 | -0.1017 | 0.07819 | -0.1406 | -1.3007
-9.5 | -0.09 | 0.07378 | -0.1411 | -1.2198
-9 | -0.0843 | 0.06893 | -0.1425 | -1.223
-8.5 | -0.0953 | 0.06297 | -0.1458 | -1.5134
-8 | -0.1148 | 0.05705 | -0.1469 | -2.0123
-7.5 | -0.1217 | 0.05161 | -0.1453 | -2.3581
-7 | -0.1258 | 0.04719 | -0.1399 | -2.6658
-6.5 | -0.1245 | 0.03793 | -0.1371 | -3.2824
-6 | -0.154 | 0.03744 | -0.1226 | -4.1132
-5.5 | -0.113 | 0.03402 | -0.1223 | -3.3216
-5 | -0.0765 | 0.02769 | -0.1185 | -2.7627
-4.5 | -0.0926 | 0.02456 | -0.1051 | -3.7704
-4 | -0.0337 | 0.02141 | -0.1058 | -1.574
-3.5 | 0.0294 | 0.02012 | -0.1074 | 1.4612
-3 | 0.0916 | 0.01831 | -0.1089 | 5.0027
-2 | 0.1532 | 0.01784 | -0.0998 | 8.5874
-1.5 | 0.2067 | 0.01754 | -0.0996 | 11.7845
0 | 0.3213 | 0.01524 | -0.0895 | 21.0827
0.5 | 0.4348 | 0.01517 | -0.1011 | 28.6618
1.5 | 0.6162 | 0.01502 | -0.1165 | 41.0253
3 | 0.7848 | 0.01246 | -0.1162 | 62.9856
3.5 | 0.9178 | 0.00918 | -0.1298 | 99.9782
4 | 0.9439 | 0.00861 | -0.1234 | 109.6283
4.5 | 0.9314 | 0.00889 | -0.1092 | 104.7694
5 | 0.9769 | 0.00839 | -0.1064 | 116.4362
5.5 | 0.9687 | 0.00998 | -0.0937 | 97.0641
6 | 0.9492 | 0.01261 | -0.0806 | 75.2736
6.5 | 0.9496 | 0.01524 | -0.072 | 62.3097
7.5 | 0.9975 | 0.01895 | -0.063 | 52.6385
8 | 1.0311 | 0.02027 | -0.06 | 50.8683
8.5 | 1.0638 | 0.0217 | -0.057 | 49.023
9 | 1.0904 | 0.02366 | -0.0532 | 46.0862
9.5 | 1.124 | 0.02509 | -0.0506 | 44.7987
10 | 1.1488 | 0.02752 | -0.0468 | 41.7442
10.5 | 1.1812 | 0.02923 | -0.0443 | 40.4105
11 | 1.2082 | 0.0319 | -0.0413 | 37.8746
11.5 | 1.2378 | 0.03403 | -0.0386 | 36.3738
12 | 1.2636 | 0.03673 | -0.0358 | 34.4024
12.5 | 1.2828 | 0.04117 | -0.0326 | 31.1586
13 | 1.2936 | 0.04579 | -0.0288 | 28.2507
13.5 | 1.2899 | 0.0518 | -0.0244 | 24.9015
14 | 1.2698 | 0.05951 | -0.0202 | 21.3376
14.5 | 1.2361 | 0.06923 | -0.0175 | 17.855
15 | 1.19 | 0.08189 | -0.018 | 14.5317
15.5 | 1.1402 | 0.09737 | -0.0232 | 11.71
16 | 1.0923 | 0.11595 | -0.0335 | 9.4204
16.5 | 1.0395 | 0.141 | -0.0497 | 7.3723
17 | 0.9378 | 0.19459 | -0.0737 | 4.8194
17.5 | 0.9428 | 0.20718 | -0.0813 | 4.5506
18 | 0.9545 | 0.21444 | -0.0855 | 4.4511

## 29. Re 500k Mach 0.25 (1)
BIGFOIL.COM POLAR EXPORT
NACA67-611 a=0.8
NACA67-611 a=0.8 |  |  |  | Cl Max: | 1.332 | at alpha= | 8 | deg
JavaFoil+Calcfoil stall+Eppler ext transition |  |  |  | L/D Max: | 134.725 | at alpha= | 4 | deg
Re: | 500000 |  |  | Cd Min: | 0.00617 | at alpha= | -0.5 | deg
Mach: | 0.25 |  |  | Cl=0 at alpha= | -4.8021 | deg
|  |  |  | @ Cl=0.1, Cd= | 0.0089503
|  |  |  | @ Cl=0.4, Cd= | 0.0085016
|  |  |  | @ Cl=0.6, Cd= | 0.12408
alpha (deg) | Cl | Cd | Cm | Cl/Cd
-15.5 | -0.062 | 0.15086 | -0.041 | -0.409
-15 | -0.059 | 0.14111 | -0.041 | -0.417
-14.5 | -0.132 | 0.22363 | -0.04 | -0.588
-14 | -0.191 | 0.20348 | -0.039 | -0.938
-13.5 | -0.237 | 0.16651 | -0.039 | -1.425
-13 | -0.274 | 0.15371 | -0.038 | -1.784
-12.5 | -0.301 | 0.1346 | -0.039 | -2.239
-12 | -0.323 | 0.11716 | -0.039 | -2.757
-11.5 | -0.339 | 0.10477 | -0.04 | -3.234
-11 | -0.348 | 0.09479 | -0.039 | -3.673
-10.5 | -0.351 | 0.08764 | -0.038 | -4.004
-10 | -0.347 | 0.07924 | -0.038 | -4.379
-9.5 | -0.336 | 0.0712 | -0.039 | -4.725
-9 | -0.319 | 0.06648 | -0.039 | -4.804
-8.5 | -0.296 | 0.06064 | -0.04 | -4.887
-8 | -0.268 | 0.0562 | -0.042 | -4.767
-7.5 | -0.233 | 0.05254 | -0.042 | -4.437
-7 | -0.195 | 0.04873 | -0.043 | -4.002
-6.5 | -0.154 | 0.0456 | -0.044 | -3.381
-6 | -0.111 | 0.04284 | -0.045 | -2.591
-5.5 | -0.066 | 0.04034 | -0.046 | -1.633
-5 | -0.019 | 0.03791 | -0.051 | -0.509
-4.5 | 0.029 | 0.03566 | -0.056 | 0.804
-4 | 0.096 | 0.00894 | -0.116 | 10.761
-3.5 | 0.158 | 0.0091 | -0.117 | 17.315
-3 | 0.22 | 0.00892 | -0.118 | 24.61
-2.5 | 0.282 | 0.00846 | -0.119 | 33.28
-2 | 0.344 | 0.00833 | -0.119 | 41.305
-1.5 | 0.406 | 0.00852 | -0.12 | 47.693
-1 | 0.469 | 0.0081 | -0.121 | 57.937
-0.5 | 0.531 | 0.00617 | -0.122 | 86.031
0 | 0.579 | 0.00663 | -0.123 | 87.304
0.5 | 0.639 | 0.00669 | -0.124 | 95.396
1 | 0.698 | 0.0068 | -0.125 | 102.627
1.5 | 0.758 | 0.0069 | -0.126 | 109.793
2 | 0.814 | 0.00705 | -0.126 | 115.561
2.5 | 0.873 | 0.00719 | -0.127 | 121.337
3 | 0.93 | 0.00735 | -0.128 | 126.658
3.5 | 0.987 | 0.00753 | -0.129 | 131.022
4 | 1.041 | 0.00773 | -0.13 | 134.725
4.5 | 1.103 | 0.016 | -0.132 | 68.957
5 | 1.153 | 0.01669 | -0.133 | 69.08
5.5 | 1.198 | 0.01755 | -0.134 | 68.269
6 | 1.238 | 0.01839 | -0.135 | 67.331
6.5 | 1.273 | 0.01929 | -0.135 | 65.979
7 | 1.301 | 0.02024 | -0.136 | 64.264
7.5 | 1.321 | 0.02122 | -0.137 | 62.235
8 | 1.332 | 0.0221 | -0.138 | 60.281
8.5 | 1.091 | 0.05805 | -0.06 | 18.795
9 | 1.071 | 0.06243 | -0.052 | 17.154
9.5 | 1.04 | 0.0679 | -0.052 | 15.322
10 | 0.997 | 0.07517 | -0.047 | 13.263
10.5 | 0.942 | 0.08125 | -0.045 | 11.594
11 | 0.876 | 0.09168 | -0.045 | 9.557
11.5 | 0.801 | 0.1037 | -0.046 | 7.72
12 | 0.717 | 0.1182 | -0.045 | 6.063
12.5 | 0.627 | 0.1129 | -0.048 | 5.549
13 | 0.531 | 0.12408 | -0.05 | 4.278

## 30. Re 500k Mach 0.25 (2)
BIGFOIL.COM POLAR EXPORT
NACA67-611 a=0.8
NACA67-611 a=0.8 |  |  |  | Cl Max: | 0.2806 | at alpha= | -0.5 | deg
XFOIL ncrit=9 |  |  |  | L/D Max: | 17.737 | at alpha= | -0.5 | deg
Re: | 500000 |  |  | Cd Min: | 0.21056 | at alpha= | -20 | deg
Mach: | 0.25 |  |  | Cl=0 at alpha= | -3.2731 | deg
|  |  |  | @ Cl=0.1, Cd= | 0.018943
|  |  |  | @ Cl=0.4, Cd= | 0.01582
|  |  |  | @ Cl=0.6, Cd= | 0.01582
alpha (deg) | Cl | Cd | Cm | Cl/Cd
-20 | -0.3624 | 0.21056 | -0.0736 | -1.7211
-19.5 | -0.3389 | 0.20347 | -0.0805 | -1.6656
-18.5 | -0.2944 | 0.18859 | -0.0906 | -1.5611
-18 | -0.2756 | 0.18247 | -0.0946 | -1.5104
-17.5 | -0.2571 | 0.17617 | -0.0986 | -1.4594
-17 | -0.2389 | 0.16955 | -0.1026 | -1.409
-16.5 | -0.2246 | 0.16316 | -0.1069 | -1.3766
-16 | -0.2147 | 0.15717 | -0.1106 | -1.366
-15.5 | -0.1951 | 0.14967 | -0.1126 | -1.3035
-15 | -0.1786 | 0.14373 | -0.1154 | -1.2426
-14.5 | -0.1634 | 0.13768 | -0.1184 | -1.1868
-14 | -0.1497 | 0.13134 | -0.1215 | -1.1398
-13.5 | -0.1409 | 0.12531 | -0.1252 | -1.1244
-13 | -0.136 | 0.11914 | -0.129 | -1.1415
-12.5 | -0.1171 | 0.11186 | -0.1298 | -1.0468
-12 | -0.1032 | 0.1063 | -0.1319 | -0.97084
-11.5 | -0.0917 | 0.1007 | -0.1345 | -0.91063
-11 | -0.0901 | 0.09479 | -0.139 | -0.95052
-10.5 | -0.0826 | 0.08857 | -0.1419 | -0.9326
-10 | -0.0778 | 0.08144 | -0.1427 | -0.9553
-9.5 | -0.0651 | 0.07684 | -0.1434 | -0.84721
-9 | -0.0597 | 0.07174 | -0.145 | -0.83217
-8.5 | -0.064 | 0.06589 | -0.148 | -0.97132
-8 | -0.0867 | 0.0593 | -0.1522 | -1.4621
-7.5 | -0.1022 | 0.05501 | -0.1492 | -1.8578
-7 | -0.1084 | 0.05005 | -0.1451 | -2.1658
-6.5 | -0.1101 | 0.04136 | -0.1427 | -2.662
-5.5 | -0.1745 | 0.0397 | -0.1129 | -4.3955
-5 | -0.1356 | 0.03571 | -0.1119 | -3.7973
-4.5 | -0.0905 | 0.02716 | -0.11 | -3.3321
-4 | -0.0845 | 0.02458 | -0.1005 | -3.4378
-3.5 | -0.028 | 0.02198 | -0.1001 | -1.2739
-3 | 0.0337 | 0.02071 | -0.1008 | 1.6272
-2.5 | 0.0959 | 0.01891 | -0.1018 | 5.0714
-2 | 0.1182 | 0.01909 | -0.0955 | 6.1917
-1.5 | 0.1778 | 0.01843 | -0.0961 | 9.6473
-1 | 0.242 | 0.01789 | -0.0976 | 13.5271
-0.5 | 0.2806 | 0.01582 | -0.0949 | 17.737

## 31. Re 500k Mach 0.50 (1)
BIGFOIL.COM POLAR EXPORT
NACA67-611 a=0.8
NACA67-611 a=0.8 |  |  |  | Cl Max: | 1.309 | at alpha= | 20 | deg
JavaFoil+Calcfoil stall+Eppler ext transition |  |  |  | L/D Max: | 130.719 | at alpha= | 3.5 | deg
Re: | 500000 |  |  | Cd Min: | 0.00659 | at alpha= | -0.5 | deg
Mach: | 0.5 |  |  | Cl=0 at alpha= | -4.8039 | deg
|  |  |  | @ Cl=0.1, Cd= | 0.034548
|  |  |  | @ Cl=0.4, Cd= | 0.0086371
|  |  |  | @ Cl=0.6, Cd= | 0.006664
alpha (deg) | Cl | Cd | Cm | Cl/Cd
-20 | -0.825 | 0.21998 | -0.053 | -3.751
-19.5 | -0.799 | 0.21316 | -0.054 | -3.748
-19 | -0.772 | 0.20811 | -0.054 | -3.711
-18.5 | -0.746 | 0.20285 | -0.054 | -3.676
-18 | -0.718 | 0.19634 | -0.053 | -3.656
-17.5 | -0.69 | 0.18667 | -0.052 | -3.699
-17 | -0.664 | 0.18014 | -0.052 | -3.684
-16.5 | -0.637 | 0.17463 | -0.053 | -3.647
-16 | -0.61 | 0.17109 | -0.053 | -3.565
-15.5 | -0.583 | 0.16377 | -0.054 | -3.561
-15 | -0.556 | 0.16053 | -0.054 | -3.465
-14.5 | -0.528 | 0.15891 | -0.052 | -3.324
-14 | -0.501 | 0.15321 | -0.051 | -3.269
-13.5 | -0.474 | 0.1484 | -0.052 | -3.193
-13 | -0.447 | 0.14584 | -0.052 | -3.064
-12.5 | -0.42 | 0.14124 | -0.052 | -2.971
-12 | -0.393 | 0.13099 | -0.053 | -2.998
-11.5 | -0.366 | 0.12486 | -0.054 | -2.928
-11 | -0.338 | 0.11959 | -0.051 | -2.824
-10.5 | -0.311 | 0.11308 | -0.05 | -2.746
-10 | -0.283 | 0.10796 | -0.051 | -2.625
-9.5 | -0.256 | 0.10508 | -0.051 | -2.438
-9 | -0.229 | 0.11102 | -0.051 | -2.062
-8.5 | -0.202 | 0.09976 | -0.052 | -2.023
-8 | -0.174 | 0.09275 | -0.047 | -1.879
-7.5 | -0.147 | 0.08817 | -0.048 | -1.668
-7 | -0.12 | 0.08523 | -0.049 | -1.407
-6.5 | -0.093 | 0.04922 | -0.051 | -1.884
-6 | -0.102 | 0.04955 | -0.048 | -2.068
-5.5 | -0.067 | 0.04389 | -0.048 | -1.524
-5 | -0.02 | 0.0407 | -0.05 | -0.501
-4.5 | 0.031 | 0.03789 | -0.051 | 0.815
-4 | 0.085 | 0.03522 | -0.059 | 2.41
-3.5 | 0.141 | 0.03271 | -0.069 | 4.308
-3 | 0.244 | 0.00902 | -0.131 | 27.021
-2.5 | 0.314 | 0.00879 | -0.132 | 35.675
-2 | 0.384 | 0.00866 | -0.133 | 44.283
-1.5 | 0.454 | 0.00856 | -0.134 | 52.971
-1 | 0.524 | 0.0085 | -0.135 | 61.729
-0.5 | 0.593 | 0.00659 | -0.136 | 89.942
0 | 0.645 | 0.00714 | -0.137 | 90.35
0.5 | 0.712 | 0.00725 | -0.138 | 98.124
1 | 0.778 | 0.00738 | -0.139 | 105.37
1.5 | 0.845 | 0.00753 | -0.14 | 112.191
2 | 0.907 | 0.0077 | -0.141 | 117.839
2.5 | 0.971 | 0.0079 | -0.142 | 122.946
3 | 1.034 | 0.00813 | -0.143 | 127.186
3.5 | 1.095 | 0.00838 | -0.144 | 130.719
4 | 1.162 | 0.01774 | -0.146 | 65.516
4.5 | 1.215 | 0.0187 | -0.147 | 64.98
5 | 1.26 | 0.01989 | -0.148 | 63.36
5.5 | 1.288 | 0.02109 | -0.149 | 61.062
6 | 1.291 | 0.0225 | -0.15 | 57.377
6.5 | 1.019 | 0.04887 | -0.063 | 20.855
7 | 0.633 | 0.05489 | -0.055 | 11.54
7.5 | 0.659 | 0.07121 | -0.051 | 9.261
8 | 0.686 | 0.09475 | -0.058 | 7.241
8.5 | 0.712 | 0.09736 | -0.058 | 7.316
9 | 0.739 | 0.10097 | -0.066 | 7.322
9.5 | 0.765 | 0.10398 | -0.066 | 7.36
10 | 0.791 | 0.11011 | -0.067 | 7.186
10.5 | 0.819 | 0.12429 | -0.074 | 6.587
11 | 0.844 | 0.12982 | -0.074 | 6.504
11.5 | 0.87 | 0.13289 | -0.075 | 6.547
12 | 0.896 | 0.13548 | -0.075 | 6.611
12.5 | 0.924 | 0.14214 | -0.082 | 6.498
13 | 0.949 | 0.15027 | -0.082 | 6.315
13.5 | 0.974 | 0.15307 | -0.082 | 6.365
14 | 1 | 0.15696 | -0.083 | 6.37
14.5 | 1.028 | 0.17645 | -0.09 | 5.827
15 | 1.053 | 0.17761 | -0.089 | 5.929
15.5 | 1.078 | 0.18052 | -0.09 | 5.973
16 | 1.103 | 0.1864 | -0.091 | 5.92
16.5 | 1.132 | 0.19632 | -0.097 | 5.767
17 | 1.157 | 0.195 | -0.097 | 5.932
17.5 | 1.182 | 0.20435 | -0.097 | 5.782
18 | 1.207 | 0.20986 | -0.098 | 5.75
18.5 | 1.236 | 0.21449 | -0.103 | 5.761
19 | 1.26 | 0.22182 | -0.103 | 5.678
19.5 | 1.284 | 0.27549 | -0.103 | 4.661
20 | 1.309 | 0.2266 | -0.104 | 5.776

## 32. Re 500k Mach 0.50 (2)
BIGFOIL.COM POLAR EXPORT
NACA67-611 a=0.8
NACA67-611 a=0.8 |  |  |  | Cl Max: | 1.1495 | at alpha= | 10 | deg
XFOIL ncrit=9 |  |  |  | L/D Max: | 84.3797 | at alpha= | 5 | deg
Re: | 500000 |  |  | Cd Min: | 0.21447 | at alpha= | -19.5 | deg
Mach: | 0.5 |  |  | Cl=0 at alpha= | -2.8952 | deg
|  |  |  | @ Cl=0.1, Cd= | 0.02147
|  |  |  | @ Cl=0.4, Cd= | 0.017482
|  |  |  | @ Cl=0.6, Cd= | 0.016985
alpha (deg) | Cl | Cd | Cm | Cl/Cd
-19.5 | -0.3272 | 0.21447 | -0.0965 | -1.5256
-19 | -0.3063 | 0.20748 | -0.1003 | -1.4763
-18.5 | -0.2857 | 0.20071 | -0.1043 | -1.4234
-18 | -0.2652 | 0.19384 | -0.1083 | -1.3681
-17.5 | -0.2454 | 0.18699 | -0.1121 | -1.3124
-17 | -0.227 | 0.18026 | -0.1163 | -1.2593
-16.5 | -0.2106 | 0.17383 | -0.1205 | -1.2115
-16 | -0.1907 | 0.16601 | -0.1237 | -1.1487
-15.5 | -0.1698 | 0.15949 | -0.1265 | -1.0646
-15 | -0.1514 | 0.15289 | -0.1298 | -0.99025
-14.5 | -0.1336 | 0.14635 | -0.1331 | -0.91288
-14 | -0.1216 | 0.14037 | -0.1373 | -0.86628
-13.5 | -0.1089 | 0.1342 | -0.1409 | -0.81148
-13 | -0.0878 | 0.12628 | -0.1426 | -0.69528
-12.5 | -0.0705 | 0.12034 | -0.1449 | -0.58584
-12 | -0.0554 | 0.11433 | -0.1474 | -0.48456
-11.5 | -0.0514 | 0.10921 | -0.152 | -0.47065
-11 | -0.0407 | 0.10301 | -0.1548 | -0.39511
-10.5 | -0.022 | 0.09587 | -0.1547 | -0.22948
-10 | -0.009 | 0.09085 | -0.1557 | -0.099064
-9.5 | -0.0002 | 0.08573 | -0.1571 | -0.0023329
-9 | 0.0015 | 0.08062 | -0.161 | 0.018606
-8.5 | 0.0079 | 0.07474 | -0.1636 | 0.1057
-8 | -0.0006 | 0.07021 | -0.1626 | -0.0085458
-7.5 | -0.0168 | 0.06449 | -0.1593 | -0.26051
-7 | -0.0238 | 0.0594 | -0.1596 | -0.40067
-6.5 | -0.0894 | 0.05933 | -0.1433 | -1.5068
-6 | -0.1521 | 0.05867 | -0.1257 | -2.5925
-5.5 | -0.1379 | 0.05264 | -0.1264 | -2.6197
-5 | -0.1675 | 0.0498 | -0.1145 | -3.3635
-4.5 | -0.1203 | 0.04409 | -0.116 | -2.7285
-4 | -0.0836 | 0.03386 | -0.1168 | -2.469
-3.5 | -0.0803 | 0.03032 | -0.1064 | -2.6484
-3 | -0.0149 | 0.0255 | -0.1066 | -0.58431
-2.5 | 0.0562 | 0.02315 | -0.1068 | 2.4276
-2 | 0.0852 | 0.02171 | -0.1002 | 3.9245
-1.5 | 0.1573 | 0.02054 | -0.101 | 7.6582
-1 | 0.2263 | 0.01977 | -0.1016 | 11.4466
0 | 0.3311 | 0.01762 | -0.0983 | 18.7911
1.5 | 0.531 | 0.01722 | -0.0989 | 30.8362
2.5 | 0.6574 | 0.01679 | -0.0981 | 39.1543
3.5 | 0.8092 | 0.01507 | -0.1004 | 53.6961
4 | 0.8696 | 0.01377 | -0.0976 | 63.1518
4.5 | 0.9337 | 0.0128 | -0.0955 | 72.9453
5 | 0.9999 | 0.01185 | -0.0928 | 84.3797
5.5 | 0.9736 | 0.01492 | -0.0772 | 65.2547
6 | 0.9575 | 0.01852 | -0.0652 | 51.7009
6.5 | 0.9681 | 0.02151 | -0.0575 | 45.007
7 | 1.0005 | 0.02361 | -0.0523 | 42.3761
7.5 | 1.0319 | 0.02592 | -0.0471 | 39.811
8 | 1.058 | 0.02877 | -0.0413 | 36.7744
8.5 | 1.0862 | 0.03183 | -0.0358 | 34.125
9 | 1.1222 | 0.03518 | -0.0307 | 31.8988
9.5 | 1.1449 | 0.03996 | -0.0254 | 28.6512
10 | 1.1495 | 0.04698 | -0.0197 | 24.4679
10.5 | 1.1282 | 0.05586 | -0.0152 | 20.1969
11 | 1.0963 | 0.06629 | -0.0137 | 16.5379
11.5 | 1.0594 | 0.07875 | -0.0162 | 13.4527
12 | 1.0225 | 0.0935 | -0.0234 | 10.9358
12.5 | 0.9888 | 0.11103 | -0.0347 | 8.9057
13 | 0.9648 | 0.12975 | -0.0462 | 7.4358
13.5 | 0.9516 | 0.14548 | -0.0552 | 6.5411
14 | 0.9465 | 0.15961 | -0.0631 | 5.9301
14.5 | 0.9485 | 0.17225 | -0.0701 | 5.5065
15 | 0.9607 | 0.18069 | -0.0749 | 5.3168

## 33. Re 750k Mach 0.00 (1)
BIGFOIL.COM POLAR EXPORT
NACA67-611 a=0.8
NACA67-611 a=0.8 |  |  |  | Cl Max: | 1.353 | at alpha= | 9 | deg
JavaFoil+Calcfoil stall+Eppler ext transition |  |  |  | L/D Max: | 162.163 | at alpha= | 4 | deg
Re: | 750000 |  |  | Cd Min: | 0.00525 | at alpha= | -1 | deg
Mach: | 0 |  |  | Cl=0 at alpha= | -4.8241 | deg
|  |  |  | @ Cl=0.1, Cd= | 0.0082667
|  |  |  | @ Cl=0.4, Cd= | 0.0072595
|  |  |  | @ Cl=0.6, Cd= | 0.0055666
alpha (deg) | Cl | Cd | Cm | Cl/Cd
-18 | -0.329 | 0.21441 | -0.035 | -1.536
-17.5 | -0.344 | 0.19974 | -0.036 | -1.723
-17 | -0.359 | 0.18788 | -0.036 | -1.91
-16.5 | -0.374 | 0.17876 | -0.037 | -2.09
-16 | -0.388 | 0.16298 | -0.038 | -2.38
-15.5 | -0.402 | 0.15201 | -0.038 | -2.642
-15 | -0.414 | 0.13803 | -0.038 | -3.001
-14.5 | -0.426 | 0.12838 | -0.039 | -3.317
-14 | -0.435 | 0.11953 | -0.039 | -3.643
-13.5 | -0.443 | 0.11316 | -0.039 | -3.914
-13 | -0.446 | 0.10341 | -0.039 | -4.316
-12.5 | -0.444 | 0.09898 | -0.038 | -4.488
-12 | -0.439 | 0.09016 | -0.038 | -4.871
-11.5 | -0.431 | 0.08451 | -0.036 | -5.097
-11 | -0.419 | 0.07894 | -0.038 | -5.309
-10.5 | -0.404 | 0.0741 | -0.038 | -5.447
-10 | -0.384 | 0.06886 | -0.038 | -5.581
-9.5 | -0.361 | 0.0643 | -0.039 | -5.62
-9 | -0.335 | 0.05988 | -0.04 | -5.589
-8.5 | -0.305 | 0.05603 | -0.041 | -5.435
-8 | -0.271 | 0.05246 | -0.042 | -5.165
-7.5 | -0.233 | 0.04904 | -0.043 | -4.76
-7 | -0.194 | 0.04611 | -0.044 | -4.202
-6.5 | -0.152 | 0.04336 | -0.047 | -3.513
-6 | -0.109 | 0.0406 | -0.05 | -2.69
-5.5 | -0.065 | 0.03821 | -0.053 | -1.693
-5 | -0.019 | 0.03537 | -0.059 | -0.535
-4.5 | 0.035 | 0.00847 | -0.112 | 4.084
-4 | 0.093 | 0.00829 | -0.113 | 11.271
-3.5 | 0.153 | 0.00809 | -0.114 | 18.893
-3 | 0.213 | 0.0079 | -0.115 | 26.955
-2.5 | 0.273 | 0.00775 | -0.116 | 35.239
-2 | 0.333 | 0.00765 | -0.117 | 43.57
-1.5 | 0.393 | 0.00752 | -0.117 | 52.358
-1 | 0.454 | 0.00525 | -0.118 | 86.597
-0.5 | 0.514 | 0.0053 | -0.119 | 96.998
0 | 0.564 | 0.00553 | -0.12 | 102.089
0.5 | 0.623 | 0.00559 | -0.121 | 111.455
1 | 0.681 | 0.00567 | -0.122 | 120.034
1.5 | 0.739 | 0.00575 | -0.123 | 128.474
2 | 0.794 | 0.00586 | -0.123 | 135.54
2.5 | 0.852 | 0.00598 | -0.124 | 142.354
3 | 0.908 | 0.00609 | -0.125 | 149.101
3.5 | 0.963 | 0.00624 | -0.126 | 154.23
4 | 1.017 | 0.00627 | -0.127 | 162.163
4.5 | 1.072 | 0.01421 | -0.128 | 75.483
5 | 1.122 | 0.0148 | -0.129 | 75.861
5.5 | 1.168 | 0.01552 | -0.13 | 75.288
6 | 1.211 | 0.0162 | -0.131 | 74.736
6.5 | 1.249 | 0.01693 | -0.131 | 73.786
7 | 1.283 | 0.01769 | -0.132 | 72.569
7.5 | 1.313 | 0.01856 | -0.133 | 70.731
8 | 1.336 | 0.01938 | -0.134 | 68.938
8.5 | 1.35 | 0.02031 | -0.134 | 66.498
9 | 1.353 | 0.02126 | -0.135 | 63.618
9.5 | 1.346 | 0.02178 | -0.136 | 61.798
10 | 1.095 | 0.06657 | -0.062 | 16.448
10.5 | 1.076 | 0.07192 | -0.058 | 14.966
11 | 1.053 | 0.07733 | -0.056 | 13.614
11.5 | 1.024 | 0.08237 | -0.054 | 12.435
12 | 0.992 | 0.08915 | -0.054 | 11.128
12.5 | 0.956 | 0.09483 | -0.053 | 10.08
13 | 0.918 | 0.10143 | -0.053 | 9.046
13.5 | 0.877 | 0.10739 | -0.051 | 8.167
14 | 0.836 | 0.11725 | -0.052 | 7.129

## 34. Re 750k Mach 0.00 (2)
BIGFOIL.COM POLAR EXPORT
NACA67-611 a=0.8
NACA67-611 a=0.8 |  |  |  | Cl Max: | 1.3683 | at alpha= | 15 | deg
XFOIL ncrit=9 |  |  |  | L/D Max: | 153.543 | at alpha= | 4 | deg
Re: | 750000 |  |  | Cd Min: | 0.24653 | at alpha= | 20 | deg
Mach: | 0 |  |  | Cl=0 at alpha= | -4.9836 | deg
|  |  |  | @ Cl=0.1, Cd= | 0.013028
|  |  |  | @ Cl=0.4, Cd= | 0.0094184
|  |  |  | @ Cl=0.6, Cd= | 0.0091036
alpha (deg) | Cl | Cd | Cm | Cl/Cd
-20 | -0.3576 | 0.20525 | -0.0723 | -1.7423
-19.5 | -0.3423 | 0.19845 | -0.0754 | -1.7249
-19 | -0.3256 | 0.1928 | -0.0786 | -1.6888
-18.5 | -0.3093 | 0.18702 | -0.082 | -1.6538
-18 | -0.2929 | 0.18103 | -0.0855 | -1.618
-17.5 | -0.2771 | 0.17483 | -0.0889 | -1.585
-17 | -0.2631 | 0.16793 | -0.0925 | -1.5667
-16.5 | -0.252 | 0.16124 | -0.0962 | -1.5629
-16 | -0.2397 | 0.15377 | -0.0993 | -1.5588
-15.5 | -0.2212 | 0.14801 | -0.1019 | -1.4945
-15 | -0.2054 | 0.14221 | -0.1049 | -1.4443
-14.5 | -0.1906 | 0.13617 | -0.108 | -1.3997
-14 | -0.1816 | 0.12912 | -0.1118 | -1.4064
-13.5 | -0.1718 | 0.12251 | -0.1152 | -1.4023
-13 | -0.1662 | 0.11418 | -0.1183 | -1.4556
-12.5 | -0.1468 | 0.10919 | -0.1198 | -1.3444
-12 | -0.1346 | 0.10356 | -0.1222 | -1.2997
-11.5 | -0.1287 | 0.09714 | -0.126 | -1.3249
-11 | -0.1225 | 0.09031 | -0.1292 | -1.3564
-10.5 | -0.1276 | 0.08151 | -0.1322 | -1.5655
-10 | -0.1152 | 0.07689 | -0.1334 | -1.4982
-9.5 | -0.1073 | 0.07197 | -0.135 | -1.4909
-9 | -0.1075 | 0.06585 | -0.1379 | -1.6325
-8.5 | -0.1274 | 0.0588 | -0.1418 | -2.1667
-7.5 | -0.1262 | 0.04311 | -0.1444 | -2.9274
-7 | -0.1342 | 0.03326 | -0.1412 | -4.0349
-6.5 | -0.1011 | 0.03035 | -0.1398 | -3.3311
-6 | -0.0818 | 0.02128 | -0.1345 | -3.844
-5.5 | -0.0464 | 0.01741 | -0.1315 | -2.6651
-5 | -0.0016 | 0.01569 | -0.1299 | -0.10198
-4.5 | 0.0472 | 0.0146 | -0.1289 | 3.2329
-4 | 0.0949 | 0.01308 | -0.1278 | 7.2554
-3.5 | 0.1471 | 0.01255 | -0.1276 | 11.7211
-3 | 0.1999 | 0.01201 | -0.1273 | 16.6445
-2.5 | 0.2344 | 0.01222 | -0.1237 | 19.1817
-2 | 0.2838 | 0.01198 | -0.1229 | 23.6895
-1.5 | 0.3382 | 0.01156 | -0.123 | 29.2561
-1 | 0.3787 | 0.0095 | -0.1213 | 39.8632
-0.5 | 0.4335 | 0.00929 | -0.1209 | 46.6631
0.5 | 0.5058 | 0.00967 | -0.1124 | 52.3061
1 | 0.5588 | 0.00935 | -0.1112 | 59.7647
1.5 | 0.6307 | 0.00892 | -0.1146 | 70.7063
2 | 0.6881 | 0.00881 | -0.1154 | 78.1044
2.5 | 0.7646 | 0.00803 | -0.1197 | 95.2179
3 | 0.8362 | 0.00706 | -0.1227 | 118.4419
3.5 | 0.909 | 0.00642 | -0.1264 | 141.5888
4 | 0.975 | 0.00635 | -0.1291 | 153.5433
4.5 | 0.9756 | 0.00667 | -0.1176 | 146.2669
5 | 0.9439 | 0.00832 | -0.1001 | 113.4495
5.5 | 0.9297 | 0.01052 | -0.0875 | 88.3745
6 | 0.933 | 0.01274 | -0.079 | 73.2339
6.5 | 0.95 | 0.01469 | -0.0732 | 64.6698
7 | 0.9806 | 0.01604 | -0.0697 | 61.1347
7.5 | 1.0166 | 0.0171 | -0.067 | 59.4503
8 | 1.0533 | 0.01812 | -0.0646 | 58.1291
8.5 | 1.0873 | 0.01937 | -0.0617 | 56.1332
9 | 1.1209 | 0.02065 | -0.059 | 54.2809
9.5 | 1.1543 | 0.02195 | -0.0563 | 52.5877
10 | 1.1864 | 0.02339 | -0.0536 | 50.7225
10.5 | 1.2132 | 0.02527 | -0.0502 | 48.0095
11 | 1.2465 | 0.02661 | -0.048 | 46.8433
11.5 | 1.2659 | 0.02925 | -0.044 | 43.2786
12 | 1.2924 | 0.03131 | -0.0411 | 41.2775
12.5 | 1.3178 | 0.03341 | -0.0384 | 39.4433
13 | 1.336 | 0.03629 | -0.0351 | 36.8145
13.5 | 1.3416 | 0.04104 | -0.0309 | 32.6901
14 | 1.3565 | 0.04432 | -0.028 | 30.6069
14.5 | 1.3666 | 0.04816 | -0.0254 | 28.3762
15 | 1.3683 | 0.05314 | -0.0227 | 25.749
15.5 | 1.3662 | 0.05876 | -0.0208 | 23.2505
16 | 1.3559 | 0.0659 | -0.0197 | 20.5751
16.5 | 1.3368 | 0.07491 | -0.0201 | 17.8454
17 | 1.3095 | 0.08622 | -0.0227 | 15.1879
17.5 | 1.2761 | 0.10001 | -0.0282 | 12.7597
18 | 1.2352 | 0.11727 | -0.0374 | 10.533
19 | 0.9753 | 0.22663 | -0.0931 | 4.3035
19.5 | 0.9839 | 0.2384 | -0.0997 | 4.1271
20 | 0.9957 | 0.24653 | -0.1045 | 4.0389

## 35. Re 750k Mach 0.10 (1)
BIGFOIL.COM POLAR EXPORT
NACA67-611 a=0.8
NACA67-611 a=0.8 |  |  |  | Cl Max: | 1.349 | at alpha= | 8.5 | deg
JavaFoil+Calcfoil stall+Eppler ext transition |  |  |  | L/D Max: | 162.3 | at alpha= | 4 | deg
Re: | 750000 |  |  | Cd Min: | 0.00527 | at alpha= | -1 | deg
Mach: | 0.1 |  |  | Cl=0 at alpha= | -4.8241 | deg
|  |  |  | @ Cl=0.1, Cd= | 0.008341
|  |  |  | @ Cl=0.4, Cd= | 0.0073294
|  |  |  | @ Cl=0.6, Cd= | 0.0055803
alpha (deg) | Cl | Cd | Cm | Cl/Cd
-17.5 | -0.303 | 0.21717 | -0.036 | -1.394
-17 | -0.319 | 0.20483 | -0.037 | -1.56
-16.5 | -0.336 | 0.18887 | -0.037 | -1.782
-16 | -0.353 | 0.17015 | -0.037 | -2.076
-15.5 | -0.37 | 0.15905 | -0.037 | -2.324
-15 | -0.385 | 0.14683 | -0.038 | -2.623
-14.5 | -0.4 | 0.13336 | -0.038 | -2.996
-14 | -0.412 | 0.12116 | -0.039 | -3.404
-13.5 | -0.423 | 0.11556 | -0.039 | -3.66
-13 | -0.429 | 0.10703 | -0.039 | -4.012
-12.5 | -0.43 | 0.10104 | -0.039 | -4.256
-12 | -0.428 | 0.09278 | -0.038 | -4.608
-11.5 | -0.421 | 0.08521 | -0.037 | -4.946
-11 | -0.412 | 0.07994 | -0.037 | -5.151
-10.5 | -0.398 | 0.07497 | -0.038 | -5.311
-10 | -0.381 | 0.06923 | -0.038 | -5.497
-9.5 | -0.359 | 0.06455 | -0.039 | -5.559
-9 | -0.333 | 0.06005 | -0.04 | -5.549
-8.5 | -0.304 | 0.05615 | -0.041 | -5.411
-8 | -0.271 | 0.05256 | -0.042 | -5.153
-7.5 | -0.234 | 0.0494 | -0.043 | -4.729
-7 | -0.194 | 0.04634 | -0.044 | -4.188
-6.5 | -0.153 | 0.04337 | -0.047 | -3.52
-6 | -0.11 | 0.04059 | -0.049 | -2.698
-5.5 | -0.065 | 0.03826 | -0.053 | -1.697
-5 | -0.019 | 0.03518 | -0.061 | -0.541
-4.5 | 0.035 | 0.00856 | -0.113 | 4.06
-4 | 0.094 | 0.00837 | -0.114 | 11.218
-3.5 | 0.154 | 0.00808 | -0.114 | 19.009
-3 | 0.214 | 0.00794 | -0.115 | 26.942
-2.5 | 0.274 | 0.00779 | -0.116 | 35.204
-2 | 0.335 | 0.00764 | -0.117 | 43.854
-1.5 | 0.395 | 0.00751 | -0.118 | 52.683
-1 | 0.457 | 0.00527 | -0.119 | 86.636
-0.5 | 0.517 | 0.0053 | -0.12 | 97.514
0 | 0.567 | 0.00553 | -0.121 | 102.51
0.5 | 0.626 | 0.00562 | -0.121 | 111.256
1 | 0.684 | 0.00568 | -0.122 | 120.384
1.5 | 0.743 | 0.00578 | -0.123 | 128.404
2 | 0.798 | 0.00587 | -0.124 | 135.904
2.5 | 0.856 | 0.006 | -0.125 | 142.628
3 | 0.912 | 0.00613 | -0.126 | 148.857
3.5 | 0.967 | 0.00626 | -0.127 | 154.608
4 | 1.021 | 0.00629 | -0.128 | 162.3
4.5 | 1.077 | 0.01431 | -0.129 | 75.309
5 | 1.127 | 0.01489 | -0.13 | 75.688
5.5 | 1.173 | 0.01564 | -0.13 | 75.018
6 | 1.215 | 0.01634 | -0.131 | 74.405
6.5 | 1.254 | 0.01706 | -0.132 | 73.481
7 | 1.287 | 0.01787 | -0.133 | 72.019
7.5 | 1.315 | 0.01872 | -0.134 | 70.227
8 | 1.337 | 0.01957 | -0.134 | 68.327
8.5 | 1.349 | 0.02057 | -0.135 | 65.588
9 | 1.348 | 0.02139 | -0.136 | 63.023
9.5 | 1.338 | 0.02203 | -0.136 | 60.702
10 | 1.084 | 0.06721 | -0.059 | 16.134
10.5 | 1.062 | 0.07218 | -0.055 | 14.713
11 | 1.034 | 0.07902 | -0.054 | 13.09
11.5 | 1.002 | 0.08325 | -0.054 | 12.031
12 | 0.964 | 0.09184 | -0.054 | 10.498
12.5 | 0.923 | 0.09624 | -0.052 | 9.59
13 | 0.879 | 0.1034 | -0.052 | 8.505
13.5 | 0.834 | 0.10879 | -0.052 | 7.667

## 36. Re 750k Mach 0.10 (2)
BIGFOIL.COM POLAR EXPORT
NACA67-611 a=0.8
NACA67-611 a=0.8 |  |  |  | Cl Max: | 1.353 | at alpha= | 14.5 | deg
XFOIL ncrit=9 |  |  |  | L/D Max: | 152.984 | at alpha= | 4 | deg
Re: | 750000 |  |  | Cd Min: | 0.23947 | at alpha= | 19.5 | deg
Mach: | 0.1 |  |  | Cl=0 at alpha= | -99 | deg
|  |  |  | @ Cl=0.1, Cd= | 0.0097
|  |  |  | @ Cl=0.4, Cd= | 0.0097
|  |  |  | @ Cl=0.6, Cd= | 0.0091549
alpha (deg) | Cl | Cd | Cm | Cl/Cd
0.5 | 0.5077 | 0.0097 | -0.1128 | 52.3402
1 | 0.5612 | 0.00938 | -0.1116 | 59.8294
1.5 | 0.6336 | 0.00896 | -0.1152 | 70.7143
2 | 0.6889 | 0.00892 | -0.1155 | 77.2309
2.5 | 0.7677 | 0.00807 | -0.1201 | 95.1301
3 | 0.8398 | 0.00709 | -0.1231 | 118.4485
3.5 | 0.9128 | 0.00646 | -0.1267 | 141.3003
4 | 0.9791 | 0.0064 | -0.1295 | 152.9844
4.5 | 0.9746 | 0.00672 | -0.1167 | 145.0298
5 | 0.944 | 0.00844 | -0.0995 | 111.8483
5.5 | 0.9301 | 0.01068 | -0.087 | 87.088
6 | 0.9333 | 0.01292 | -0.0784 | 72.2368
6.5 | 0.9505 | 0.01489 | -0.0726 | 63.8348
7 | 0.9818 | 0.01623 | -0.0691 | 60.4929
7.5 | 1.0176 | 0.01732 | -0.0663 | 58.7529
8 | 1.0547 | 0.01835 | -0.0639 | 57.4768
8.5 | 1.089 | 0.01961 | -0.061 | 55.5329
9 | 1.1202 | 0.0211 | -0.0578 | 53.09
9.5 | 1.1558 | 0.02228 | -0.0554 | 51.8761
10 | 1.1849 | 0.024 | -0.0521 | 49.3708
10.5 | 1.2143 | 0.02573 | -0.049 | 47.1939
11 | 1.2465 | 0.0272 | -0.0466 | 45.8272
11.5 | 1.267 | 0.02984 | -0.0427 | 42.4598
12 | 1.2918 | 0.03215 | -0.0395 | 40.1804
12.5 | 1.3163 | 0.03442 | -0.0367 | 38.2423
13 | 1.3295 | 0.03803 | -0.0329 | 34.9592
13.5 | 1.3369 | 0.04268 | -0.0289 | 31.3238
14 | 1.3475 | 0.04655 | -0.0258 | 28.9474
14.5 | 1.353 | 0.05104 | -0.0231 | 26.5086
15 | 1.3479 | 0.05702 | -0.0206 | 23.6391
15.5 | 1.3379 | 0.06398 | -0.0191 | 20.9112
16 | 1.318 | 0.07296 | -0.0191 | 18.0647
16.5 | 1.2885 | 0.08449 | -0.0214 | 15.2503
17 | 1.2509 | 0.09903 | -0.0272 | 12.6315
17.5 | 1.1932 | 0.12037 | -0.0389 | 9.9128
18.5 | 0.9733 | 0.21713 | -0.0886 | 4.4826
19 | 0.9778 | 0.22793 | -0.0941 | 4.2899
19.5 | 0.9867 | 0.23947 | -0.1006 | 4.1203

## 37. Re 750k Mach 0.25 (1)
BIGFOIL.COM POLAR EXPORT
NACA67-611 a=0.8
NACA67-611 a=0.8 |  |  |  | Cl Max: | 1.334 | at alpha= | 8 | deg
JavaFoil+Calcfoil stall+Eppler ext transition |  |  |  | L/D Max: | 162.574 | at alpha= | 4 | deg
Re: | 750000 |  |  | Cd Min: | 0.00537 | at alpha= | -0.5 | deg
Mach: | 0.25 |  |  | Cl=0 at alpha= | -4.8273 | deg
|  |  |  | @ Cl=0.1, Cd= | 0.0084077
|  |  |  | @ Cl=0.4, Cd= | 0.0075835
|  |  |  | @ Cl=0.6, Cd= | 0.11502
alpha (deg) | Cl | Cd | Cm | Cl/Cd
-15.5 | -0.062 | 0.14121 | -0.042 | -0.437
-15 | -0.059 | 0.13422 | -0.043 | -0.439
-14.5 | -0.132 | 0.13591 | -0.042 | -0.968
-14 | -0.191 | 0.12696 | -0.041 | -1.505
-13.5 | -0.237 | 0.12042 | -0.041 | -1.972
-13 | -0.274 | 0.14108 | -0.04 | -1.945
-12.5 | -0.302 | 0.12737 | -0.041 | -2.368
-12 | -0.323 | 0.10901 | -0.041 | -2.964
-11.5 | -0.339 | 0.09655 | -0.041 | -3.51
-11 | -0.348 | 0.08888 | -0.04 | -3.918
-10.5 | -0.351 | 0.08223 | -0.039 | -4.267
-10 | -0.347 | 0.0753 | -0.039 | -4.609
-9.5 | -0.336 | 0.0674 | -0.04 | -4.992
-9 | -0.319 | 0.06318 | -0.04 | -5.055
-8.5 | -0.296 | 0.05809 | -0.041 | -5.102
-8 | -0.268 | 0.05383 | -0.043 | -4.978
-7.5 | -0.233 | 0.05068 | -0.043 | -4.6
-7 | -0.195 | 0.04727 | -0.044 | -4.128
-6.5 | -0.154 | 0.04423 | -0.045 | -3.487
-6 | -0.111 | 0.04145 | -0.048 | -2.68
-5.5 | -0.066 | 0.03905 | -0.052 | -1.691
-5 | -0.019 | 0.03638 | -0.056 | -0.532
-4.5 | 0.036 | 0.00857 | -0.116 | 4.151
-4 | 0.096 | 0.00842 | -0.117 | 11.421
-3.5 | 0.158 | 0.00823 | -0.118 | 19.155
-3 | 0.22 | 0.00804 | -0.118 | 27.313
-2.5 | 0.282 | 0.00786 | -0.119 | 35.838
-2 | 0.344 | 0.00771 | -0.12 | 44.626
-1.5 | 0.406 | 0.00757 | -0.121 | 53.676
-1 | 0.469 | 0.00749 | -0.122 | 62.646
-0.5 | 0.531 | 0.00537 | -0.123 | 98.874
0 | 0.582 | 0.00565 | -0.124 | 103.141
0.5 | 0.642 | 0.00572 | -0.125 | 112.388
1 | 0.702 | 0.00579 | -0.126 | 121.357
1.5 | 0.763 | 0.00589 | -0.126 | 129.371
2 | 0.82 | 0.006 | -0.127 | 136.66
2.5 | 0.878 | 0.00599 | -0.128 | 146.492
3 | 0.936 | 0.00612 | -0.129 | 153.034
3.5 | 0.992 | 0.00629 | -0.13 | 157.896
4 | 1.047 | 0.00644 | -0.131 | 162.574
4.5 | 1.104 | 0.0148 | -0.132 | 74.591
5 | 1.154 | 0.01547 | -0.133 | 74.626
5.5 | 1.199 | 0.01627 | -0.134 | 73.722
6 | 1.239 | 0.01704 | -0.135 | 72.74
6.5 | 1.274 | 0.01787 | -0.136 | 71.292
7 | 1.302 | 0.01882 | -0.136 | 69.167
7.5 | 1.322 | 0.01974 | -0.137 | 66.961
8 | 1.334 | 0.02076 | -0.138 | 64.25
8.5 | 1.33 | 0.02138 | -0.139 | 62.185
9 | 1.073 | 0.06092 | -0.062 | 17.621
9.5 | 1.042 | 0.06549 | -0.059 | 15.911
10 | 0.998 | 0.07261 | -0.054 | 13.744
10.5 | 0.942 | 0.07907 | -0.049 | 11.917
11 | 0.876 | 0.08788 | -0.05 | 9.974
11.5 | 0.801 | 0.09446 | -0.05 | 8.478
12 | 0.717 | 0.10143 | -0.049 | 7.069
12.5 | 0.627 | 0.10904 | -0.054 | 5.75
13 | 0.531 | 0.11502 | -0.054 | 4.618

## 38. Re 750k Mach 0.25 (2)
BIGFOIL.COM POLAR EXPORT
NACA67-611 a=0.8
NACA67-611 a=0.8 |  |  |  | Cl Max: | 1.2924 | at alpha= | 12.5 | deg
XFOIL ncrit=9 |  |  |  | L/D Max: | 150.03 | at alpha= | 4 | deg
Re: | 750000 |  |  | Cd Min: | 0.21066 | at alpha= | 17.5 | deg
Mach: | 0.25 |  |  | Cl=0 at alpha= | -4.9375 | deg
|  |  |  | @ Cl=0.1, Cd= | 0.013979
|  |  |  | @ Cl=0.4, Cd= | 0.010689
|  |  |  | @ Cl=0.6, Cd= | 0.0095212
alpha (deg) | Cl | Cd | Cm | Cl/Cd
-7.5 | -0.0965 | 0.04731 | -0.151 | -2.0397
-7 | -0.1098 | 0.03817 | -0.1489 | -2.8766
-6.5 | -0.0846 | 0.03446 | -0.1471 | -2.455
-6 | -0.0558 | 0.03054 | -0.1448 | -1.8271
-5.5 | -0.0457 | 0.02154 | -0.1377 | -2.1216
-5 | -0.0063 | 0.01755 | -0.1347 | -0.35897
-4.5 | 0.0441 | 0.01565 | -0.1334 | 2.8179
-4 | 0.097 | 0.01403 | -0.1327 | 6.9138
-3.5 | 0.1495 | 0.01313 | -0.1319 | 11.3861
-3 | 0.1757 | 0.01337 | -0.1262 | 13.1414
-2.5 | 0.2291 | 0.01271 | -0.1256 | 18.0252
-2 | 0.2862 | 0.0123 | -0.1258 | 23.2683
-1.5 | 0.3456 | 0.01193 | -0.1264 | 28.969
-1 | 0.3659 | 0.01181 | -0.12 | 30.9822
-0.5 | 0.4091 | 0.01039 | -0.1176 | 39.3744
0 | 0.4674 | 0.01014 | -0.1175 | 46.0947
0.5 | 0.5206 | 0.00987 | -0.1158 | 52.7457
1 | 0.5764 | 0.00959 | -0.1146 | 60.1043
2 | 0.6998 | 0.00923 | -0.1168 | 75.818
2.5 | 0.7864 | 0.00826 | -0.1225 | 95.2058
3 | 0.8608 | 0.00722 | -0.1255 | 119.2244
3.5 | 0.9313 | 0.00679 | -0.1283 | 137.1576
4 | 0.9977 | 0.00665 | -0.1304 | 150.0301
4.5 | 0.9737 | 0.00711 | -0.113 | 136.948
5 | 0.9448 | 0.00914 | -0.0964 | 103.3698
5.5 | 0.9317 | 0.01156 | -0.084 | 80.5969
6 | 0.9355 | 0.01393 | -0.0754 | 67.1572
6.5 | 0.9545 | 0.01593 | -0.0696 | 59.9184
7 | 0.9885 | 0.01724 | -0.0661 | 57.3376
7.5 | 1.0249 | 0.01845 | -0.063 | 55.5501
8 | 1.0602 | 0.01977 | -0.0598 | 53.6267
8.5 | 1.097 | 0.02104 | -0.0568 | 52.1388
9 | 1.1258 | 0.02289 | -0.0528 | 49.183
9.5 | 1.1622 | 0.02426 | -0.05 | 47.906
10 | 1.1866 | 0.02665 | -0.0457 | 44.5253
10.5 | 1.2179 | 0.02855 | -0.0425 | 42.6585
11 | 1.2393 | 0.0315 | -0.0383 | 39.3429
11.5 | 1.2655 | 0.0342 | -0.0347 | 37.0029
12 | 1.2842 | 0.03776 | -0.0308 | 34.0095
12.5 | 1.2924 | 0.0423 | -0.0265 | 30.5532
13 | 1.2807 | 0.04942 | -0.0217 | 25.9146
13.5 | 1.2622 | 0.05729 | -0.018 | 22.0318
14 | 1.233 | 0.06709 | -0.0163 | 18.3783
14.5 | 1.1972 | 0.079 | -0.0178 | 15.1544
15 | 1.1526 | 0.09442 | -0.0237 | 12.2072
15.5 | 1.1103 | 0.11257 | -0.0342 | 9.8632
16 | 1.0705 | 0.13377 | -0.0477 | 8.0025
16.5 | 0.9567 | 0.18404 | -0.0727 | 5.1983
17 | 0.9566 | 0.19638 | -0.0791 | 4.8712
17.5 | 0.9586 | 0.21066 | -0.086 | 4.5505

## 39. Re 750k Mach 0.50 (1)
BIGFOIL.COM POLAR EXPORT
NACA67-611 a=0.8
NACA67-611 a=0.8 |  |  |  | Cl Max: | 1.309 | at alpha= | 20 | deg
JavaFoil+Calcfoil stall+Eppler ext transition |  |  |  | L/D Max: | 157.33 | at alpha= | 3.5 | deg
Re: | 750000 |  |  | Cd Min: | 0.00556 | at alpha= | -0.5 | deg
Mach: | 0.5 |  |  | Cl=0 at alpha= | -4.8039 | deg
|  |  |  | @ Cl=0.1, Cd= | 0.029248
|  |  |  | @ Cl=0.4, Cd= | 0.0076549
|  |  |  | @ Cl=0.6, Cd= | 0.0056063
alpha (deg) | Cl | Cd | Cm | Cl/Cd
-20 | -0.825 | 0.20661 | -0.053 | -3.995
-19.5 | -0.799 | 0.19662 | -0.054 | -4.063
-19 | -0.772 | 0.19162 | -0.054 | -4.031
-18.5 | -0.746 | 0.18673 | -0.055 | -3.994
-18 | -0.718 | 0.17946 | -0.054 | -4.002
-17.5 | -0.691 | 0.17469 | -0.053 | -3.953
-17 | -0.664 | 0.16886 | -0.053 | -3.93
-16.5 | -0.637 | 0.16345 | -0.054 | -3.896
-16 | -0.61 | 0.15976 | -0.054 | -3.818
-15.5 | -0.583 | 0.15204 | -0.054 | -3.836
-15 | -0.556 | 0.14514 | -0.055 | -3.832
-14.5 | -0.528 | 0.14561 | -0.053 | -3.629
-14 | -0.501 | 0.13813 | -0.052 | -3.626
-13.5 | -0.474 | 0.1358 | -0.052 | -3.489
-13 | -0.447 | 0.13074 | -0.053 | -3.418
-12.5 | -0.42 | 0.12863 | -0.053 | -3.263
-12 | -0.393 | 0.11832 | -0.054 | -3.319
-11.5 | -0.366 | 0.11606 | -0.054 | -3.15
-11 | -0.338 | 0.11009 | -0.051 | -3.069
-10.5 | -0.311 | 0.10435 | -0.051 | -2.976
-10 | -0.283 | 0.09931 | -0.052 | -2.854
-9.5 | -0.256 | 0.09663 | -0.052 | -2.652
-9 | -0.229 | 0.09949 | -0.052 | -2.302
-8.5 | -0.202 | 0.08903 | -0.053 | -2.267
-8 | -0.174 | 0.08381 | -0.048 | -2.08
-7.5 | -0.147 | 0.08091 | -0.049 | -1.818
-7 | -0.12 | 0.05257 | -0.051 | -2.282
-6.5 | -0.093 | 0.04687 | -0.054 | -1.98
-6 | -0.102 | 0.04748 | -0.049 | -2.159
-5.5 | -0.067 | 0.04202 | -0.049 | -1.592
-5 | -0.02 | 0.03926 | -0.051 | -0.519
-4.5 | 0.031 | 0.03653 | -0.056 | 0.847
-4 | 0.085 | 0.03351 | -0.067 | 2.544
-3.5 | 0.174 | 0.00822 | -0.131 | 21.189
-3 | 0.244 | 0.00807 | -0.132 | 30.217
-2.5 | 0.314 | 0.00791 | -0.133 | 39.676
-2 | 0.384 | 0.00768 | -0.134 | 49.979
-1.5 | 0.454 | 0.00757 | -0.135 | 59.953
-1 | 0.524 | 0.00747 | -0.136 | 70.171
-0.5 | 0.593 | 0.00556 | -0.137 | 106.682
0 | 0.649 | 0.00593 | -0.138 | 109.317
0.5 | 0.716 | 0.00602 | -0.139 | 118.824
1 | 0.783 | 0.00613 | -0.14 | 127.761
1.5 | 0.85 | 0.00626 | -0.141 | 135.754
2 | 0.912 | 0.00642 | -0.142 | 142.104
2.5 | 0.977 | 0.00659 | -0.143 | 148.341
3 | 1.04 | 0.00676 | -0.144 | 153.784
3.5 | 1.101 | 0.007 | -0.145 | 157.33
4 | 1.163 | 0.01644 | -0.146 | 70.743
4.5 | 1.216 | 0.01733 | -0.147 | 70.172
5 | 1.261 | 0.01844 | -0.148 | 68.389
5.5 | 1.289 | 0.01958 | -0.149 | 65.835
6 | 1.292 | 0.02091 | -0.15 | 61.771
6.5 | 1.024 | 0.04662 | -0.077 | 21.968
7 | 0.634 | 0.05266 | -0.059 | 12.037
7.5 | 0.66 | 0.06965 | -0.055 | 9.471
8 | 0.686 | 0.08605 | -0.059 | 7.975
8.5 | 0.712 | 0.0887 | -0.06 | 8.032
9 | 0.739 | 0.09199 | -0.066 | 8.037
9.5 | 0.765 | 0.09484 | -0.067 | 8.07
10 | 0.791 | 0.10003 | -0.067 | 7.911
10.5 | 0.819 | 0.11004 | -0.075 | 7.442
11 | 0.844 | 0.11912 | -0.075 | 7.09
11.5 | 0.87 | 0.12218 | -0.075 | 7.122
12 | 0.896 | 0.12294 | -0.075 | 7.286
12.5 | 0.924 | 0.12774 | -0.083 | 7.233
13 | 0.949 | 0.13752 | -0.082 | 6.901
13.5 | 0.974 | 0.14031 | -0.083 | 6.945
14 | 1 | 0.14574 | -0.084 | 6.862
14.5 | 1.029 | 0.15727 | -0.09 | 6.54
15 | 1.053 | 0.15933 | -0.089 | 6.609
15.5 | 1.078 | 0.16469 | -0.09 | 6.547
16 | 1.104 | 0.16807 | -0.091 | 6.567
16.5 | 1.133 | 0.17798 | -0.097 | 6.365
17 | 1.157 | 0.17535 | -0.097 | 6.598
17.5 | 1.182 | 0.18776 | -0.097 | 6.294
18 | 1.207 | 0.19274 | -0.098 | 6.263
18.5 | 1.236 | 0.19945 | -0.104 | 6.198
19 | 1.26 | 0.20363 | -0.103 | 6.186
19.5 | 1.284 | 0.24257 | -0.104 | 5.294
20 | 1.309 | 0.20809 | -0.105 | 6.291

## 40. Re 750k Mach 0.50 (2)
BIGFOIL.COM POLAR EXPORT
NACA67-611 a=0.8
NACA67-611 a=0.8 |  |  |  | Cl Max: | 1.1755 | at alpha= | 10 | deg
XFOIL ncrit=9 |  |  |  | L/D Max: | 105.71 | at alpha= | 4 | deg
Re: | 750000 |  |  | Cd Min: | 0.22376 | at alpha= | -20 | deg
Mach: | 0.5 |  |  | Cl=0 at alpha= | -3.9303 | deg
|  |  |  | @ Cl=0.1, Cd= | 0.017605
|  |  |  | @ Cl=0.4, Cd= | 0.014091
|  |  |  | @ Cl=0.6, Cd= | 0.01254
alpha (deg) | Cl | Cd | Cm | Cl/Cd
-20 | -0.3723 | 0.22376 | -0.0823 | -1.6638
-19.5 | -0.3508 | 0.21683 | -0.0863 | -1.6179
-19 | -0.3294 | 0.20987 | -0.0908 | -1.5695
-18.5 | -0.3083 | 0.20281 | -0.0951 | -1.5201
-18 | -0.2875 | 0.19563 | -0.0992 | -1.4696
-17.5 | -0.2674 | 0.1884 | -0.1033 | -1.4193
-17 | -0.2492 | 0.18136 | -0.1075 | -1.3741
-16.5 | -0.2315 | 0.17438 | -0.1115 | -1.3276
-16 | -0.2095 | 0.16668 | -0.1149 | -1.2569
-15.5 | -0.1889 | 0.16017 | -0.1186 | -1.1794
-15 | -0.1693 | 0.15333 | -0.1224 | -1.1042
-14.5 | -0.1519 | 0.14649 | -0.1266 | -1.0369
-14 | -0.1376 | 0.13965 | -0.1306 | -0.98532
-13.5 | -0.1218 | 0.13284 | -0.1342 | -0.91689
-13 | -0.1009 | 0.12552 | -0.1363 | -0.80386
-12.5 | -0.0831 | 0.11943 | -0.1392 | -0.69581
-11.5 | -0.0606 | 0.10687 | -0.1469 | -0.56704
-11 | -0.0454 | 0.09943 | -0.1491 | -0.4566
-10.5 | -0.0272 | 0.09386 | -0.1508 | -0.28979
-10 | -0.0129 | 0.08831 | -0.153 | -0.14608
-9.5 | -0.0047 | 0.08235 | -0.1566 | -0.057073
-9 | 0.004 | 0.07624 | -0.1598 | 0.052466
-8.5 | 0.0116 | 0.07012 | -0.1624 | 0.16543
-8 | 0.0099 | 0.06342 | -0.1635 | 0.1561
-7.5 | 0.0148 | 0.05837 | -0.1647 | 0.25355
-7 | 0.0041 | 0.05268 | -0.1668 | 0.077828
-6.5 | -0.0033 | 0.0477 | -0.1663 | -0.069182
-6 | -0.0055 | 0.04271 | -0.1639 | -0.12878
-4.5 | 0.0106 | 0.02566 | -0.1451 | 0.41309
-4 | -0.0076 | 0.02385 | -0.1299 | -0.31866
-3.5 | 0.0469 | 0.01983 | -0.1278 | 2.3651
-3 | 0.1135 | 0.01704 | -0.1278 | 6.6608
-2.5 | 0.1227 | 0.01701 | -0.1168 | 7.2134
-2 | 0.1884 | 0.01598 | -0.1165 | 11.7897
-1.5 | 0.2583 | 0.01511 | -0.1172 | 17.0946
-1 | 0.2902 | 0.01544 | -0.111 | 18.7953
-0.5 | 0.3564 | 0.01505 | -0.1113 | 23.6811
0.5 | 0.4487 | 0.01302 | -0.1045 | 34.4624
1 | 0.505 | 0.01266 | -0.1017 | 39.8894
1.5 | 0.6162 | 0.01252 | -0.1113 | 49.2173
2 | 0.7114 | 0.01185 | -0.1173 | 60.0338
2.5 | 0.7709 | 0.01138 | -0.116 | 67.7417
3 | 0.8502 | 0.01032 | -0.1178 | 82.3837
3.5 | 0.9108 | 0.00924 | -0.1154 | 98.5714
4 | 0.9609 | 0.00909 | -0.1115 | 105.7096
5 | 0.963 | 0.01232 | -0.0868 | 78.1656
5.5 | 0.9494 | 0.01538 | -0.0742 | 61.7295
6 | 0.9547 | 0.01824 | -0.0653 | 52.341
6.5 | 0.9841 | 0.02026 | -0.0598 | 48.5735
7 | 1.0227 | 0.02195 | -0.0552 | 46.5923
7.5 | 1.0581 | 0.02394 | -0.0502 | 44.198
8 | 1.0869 | 0.02649 | -0.0445 | 41.0306
8.5 | 1.1184 | 0.02911 | -0.0391 | 38.4198
9 | 1.1445 | 0.03257 | -0.0331 | 35.1397
9.5 | 1.1702 | 0.03659 | -0.0275 | 31.9814
10 | 1.1755 | 0.04342 | -0.0212 | 27.0728
10.5 | 1.155 | 0.05229 | -0.0161 | 22.0884
11 | 1.1233 | 0.06255 | -0.0137 | 17.9584
11.5 | 1.09 | 0.07414 | -0.0152 | 14.7019
12 | 1.0508 | 0.08866 | -0.0215 | 11.852
12.5 | 1.0187 | 0.10494 | -0.0317 | 9.7075
13 | 0.9901 | 0.1241 | -0.0438 | 7.9782
13.5 | 0.973 | 0.14038 | -0.0533 | 6.9312
14 | 0.9697 | 0.153 | -0.0607 | 6.3379
14.5 | 0.9662 | 0.16623 | -0.0683 | 5.8124
15 | 0.9667 | 0.1797 | -0.0758 | 5.3795

## 41. Re 1M Mach 0.00 (1)
BIGFOIL.COM POLAR EXPORT
NACA67-611 a=0.8
NACA67-611 a=0.8 |  |  |  | Cl Max: | 1.354 | at alpha= | 9 | deg
JavaFoil+Calcfoil stall+Eppler ext transition |  |  |  | L/D Max: | 179.579 | at alpha= | 4 | deg
Re: | 1000000 |  |  | Cd Min: | 0.0047 | at alpha= | -1 | deg
Mach: | 0 |  |  | Cl=0 at alpha= | -4.8017 | deg
|  |  |  | @ Cl=0.1, Cd= | 0.0077167
|  |  |  | @ Cl=0.4, Cd= | 0.0067007
|  |  |  | @ Cl=0.6, Cd= | 0.0049403
alpha (deg) | Cl | Cd | Cm | Cl/Cd
-18 | -0.33 | 0.17788 | -0.037 | -1.853
-17.5 | -0.344 | 0.16353 | -0.038 | -2.106
-17 | -0.359 | 0.15677 | -0.038 | -2.291
-16.5 | -0.374 | 0.1519 | -0.038 | -2.461
-16 | -0.388 | 0.14143 | -0.039 | -2.745
-15.5 | -0.402 | 0.13287 | -0.039 | -3.024
-15 | -0.414 | 0.12607 | -0.039 | -3.288
-14.5 | -0.426 | 0.11658 | -0.04 | -3.654
-14 | -0.436 | 0.11031 | -0.04 | -3.95
-13.5 | -0.443 | 0.10657 | -0.04 | -4.158
-13 | -0.446 | 0.10117 | -0.04 | -4.412
-12.5 | -0.444 | 0.09458 | -0.039 | -4.698
-12 | -0.439 | 0.0871 | -0.038 | -5.043
-11.5 | -0.431 | 0.08226 | -0.037 | -5.237
-11 | -0.419 | 0.0771 | -0.039 | -5.436
-10.5 | -0.404 | 0.07173 | -0.039 | -5.628
-10 | -0.384 | 0.06708 | -0.039 | -5.731
-9.5 | -0.361 | 0.06233 | -0.04 | -5.798
-9 | -0.335 | 0.05824 | -0.041 | -5.748
-8.5 | -0.305 | 0.05457 | -0.042 | -5.581
-8 | -0.271 | 0.05135 | -0.043 | -5.278
-7.5 | -0.234 | 0.04798 | -0.045 | -4.868
-7 | -0.194 | 0.04515 | -0.048 | -4.298
-6.5 | -0.153 | 0.04217 | -0.051 | -3.618
-6 | -0.11 | 0.03933 | -0.055 | -2.784
-5.5 | -0.065 | 0.03634 | -0.061 | -1.79
-5 | -0.023 | 0.00821 | -0.112 | -2.852
-4.5 | 0.035 | 0.00794 | -0.113 | 4.36
-4 | 0.093 | 0.00774 | -0.114 | 12.074
-3.5 | 0.153 | 0.00754 | -0.114 | 20.282
-3 | 0.213 | 0.00734 | -0.115 | 28.977
-2.5 | 0.273 | 0.00723 | -0.116 | 37.746
-2 | 0.333 | 0.00709 | -0.117 | 46.971
-1.5 | 0.393 | 0.00696 | -0.118 | 56.566
-1 | 0.454 | 0.0047 | -0.119 | 96.608
-0.5 | 0.514 | 0.00476 | -0.12 | 108.099
0 | 0.566 | 0.0049 | -0.12 | 115.643
0.5 | 0.625 | 0.00497 | -0.121 | 125.841
1 | 0.684 | 0.00504 | -0.122 | 135.607
1.5 | 0.742 | 0.00511 | -0.123 | 145.212
2 | 0.798 | 0.00521 | -0.124 | 153.06
2.5 | 0.855 | 0.00531 | -0.125 | 160.955
3 | 0.911 | 0.00543 | -0.126 | 167.904
3.5 | 0.966 | 0.00554 | -0.127 | 174.554
4 | 1.02 | 0.00568 | -0.127 | 179.579
4.5 | 1.073 | 0.01357 | -0.128 | 79.073
5 | 1.123 | 0.01414 | -0.129 | 79.439
5.5 | 1.169 | 0.01485 | -0.13 | 78.751
6 | 1.212 | 0.01538 | -0.131 | 78.777
6.5 | 1.25 | 0.01607 | -0.131 | 77.786
7 | 1.284 | 0.01678 | -0.132 | 76.545
7.5 | 1.313 | 0.01755 | -0.133 | 74.816
8 | 1.337 | 0.01841 | -0.134 | 72.638
8.5 | 1.351 | 0.01929 | -0.134 | 70.072
9 | 1.354 | 0.02025 | -0.135 | 66.831
9.5 | 1.348 | 0.02104 | -0.136 | 64.057
10 | 1.102 | 0.0638 | -0.075 | 17.273
10.5 | 1.079 | 0.06974 | -0.066 | 15.477
11 | 1.055 | 0.07516 | -0.065 | 14.043
11.5 | 1.026 | 0.08083 | -0.06 | 12.692
12 | 0.993 | 0.08775 | -0.061 | 11.322
12.5 | 0.957 | 0.09246 | -0.059 | 10.352
13 | 0.918 | 0.09879 | -0.057 | 9.295
13.5 | 0.878 | 0.10676 | -0.055 | 8.22
14 | 0.836 | 0.11423 | -0.055 | 7.321

## 42. Re 1M Mach 0.00 (2)
BIGFOIL.COM POLAR EXPORT
NACA67-611 a=0.8
NACA67-611 a=0.8 |  |  |  | Cl Max: | 1.4174 | at alpha= | 15.5 | deg
XFOIL ncrit=9 |  |  |  | L/D Max: | 172.058 | at alpha= | 4 | deg
Re: | 1000000 |  |  | Cd Min: | 0.24275 | at alpha= | 20 | deg
Mach: | 0 |  |  | Cl=0 at alpha= | -5.0946 | deg
|  |  |  | @ Cl=0.1, Cd= | 0.010787
|  |  |  | @ Cl=0.4, Cd= | 0.0080092
|  |  |  | @ Cl=0.6, Cd= | 0.0068774
alpha (deg) | Cl | Cd | Cm | Cl/Cd
-8 | -0.18 | 0.04036 | -0.1429 | -4.4599
-7.5 | -0.1551 | 0.0379 | -0.142 | -4.0923
-6.5 | -0.1345 | 0.01765 | -0.1331 | -7.6204
-6 | -0.0854 | 0.01636 | -0.1324 | -5.22
-5.5 | -0.042 | 0.01271 | -0.131 | -3.3045
-5 | 0.0098 | 0.01182 | -0.1308 | 0.8291
-4.5 | 0.0615 | 0.01114 | -0.1305 | 5.5206
-4 | 0.1127 | 0.01067 | -0.1301 | 10.5623
-3.5 | 0.1623 | 0.01005 | -0.1294 | 16.1493
-3 | 0.2151 | 0.00982 | -0.1293 | 21.9043
-2.5 | 0.268 | 0.0095 | -0.1292 | 28.2105
-2 | 0.3225 | 0.00924 | -0.1294 | 34.9026
-1.5 | 0.3767 | 0.00883 | -0.1296 | 42.6614
-1 | 0.4207 | 0.00728 | -0.1285 | 57.7885
-0.5 | 0.4663 | 0.00712 | -0.1267 | 65.4916
0 | 0.5182 | 0.00713 | -0.1262 | 72.6788
0.5 | 0.5676 | 0.007 | -0.1246 | 81.0857
1 | 0.6231 | 0.00679 | -0.1243 | 91.7673
2 | 0.7349 | 0.00629 | -0.1246 | 116.8362
2.5 | 0.7907 | 0.00594 | -0.1246 | 133.1145
3 | 0.8406 | 0.00544 | -0.123 | 154.5221
3.5 | 0.8951 | 0.00536 | -0.123 | 166.9963
4 | 0.9532 | 0.00554 | -0.1239 | 172.0578
4.5 | 0.9288 | 0.00699 | -0.1078 | 132.8755
5 | 0.9142 | 0.00886 | -0.0946 | 103.1828
5.5 | 0.9156 | 0.01086 | -0.0853 | 84.3094
6 | 0.9309 | 0.01266 | -0.0789 | 73.5308
6.5 | 0.9564 | 0.01418 | -0.0744 | 67.4471
7 | 0.9923 | 0.01517 | -0.0717 | 65.412
7.5 | 1.0304 | 0.01606 | -0.0693 | 64.1594
8 | 1.067 | 0.01707 | -0.0668 | 62.5073
8.5 | 1.1046 | 0.01801 | -0.0645 | 61.3326
9 | 1.1405 | 0.0191 | -0.0621 | 59.712
9.5 | 1.175 | 0.02028 | -0.0595 | 57.9389
10 | 1.2089 | 0.02151 | -0.057 | 56.2018
10.5 | 1.2418 | 0.02284 | -0.0544 | 54.3695
11 | 1.2689 | 0.02463 | -0.0511 | 51.5185
11.5 | 1.3009 | 0.02604 | -0.0487 | 49.9578
12 | 1.3244 | 0.02817 | -0.0453 | 47.0146
12.5 | 1.3451 | 0.03064 | -0.0417 | 43.9001
13 | 1.368 | 0.03294 | -0.0387 | 41.5301
13.5 | 1.3876 | 0.03557 | -0.0356 | 39.0104
14 | 1.4097 | 0.03791 | -0.0332 | 37.1854
14.5 | 1.4032 | 0.0434 | -0.0285 | 32.3318
15 | 1.4141 | 0.04717 | -0.026 | 29.9788
15.5 | 1.4174 | 0.05199 | -0.0235 | 27.2629
16 | 1.4127 | 0.05801 | -0.0215 | 24.3527
16.5 | 1.4009 | 0.06544 | -0.0205 | 21.4074
17 | 1.3814 | 0.07462 | -0.021 | 18.5125
17.5 | 1.3582 | 0.08535 | -0.0236 | 15.9133
18 | 1.327 | 0.09872 | -0.0288 | 13.4421
18.5 | 1.2733 | 0.11848 | -0.0392 | 10.747
19 | 1.2191 | 0.14111 | -0.053 | 8.6394
20 | 0.9982 | 0.24275 | -0.1033 | 4.112

## 43. Re 1M Mach 0.10 (1)
BIGFOIL.COM POLAR EXPORT
NACA67-611 a=0.8
NACA67-611 a=0.8 |  |  |  | Cl Max: | 1.35 | at alpha= | 8.5 | deg
JavaFoil+Calcfoil stall+Eppler ext transition |  |  |  | L/D Max: | 179.21 | at alpha= | 4 | deg
Re: | 1000000 |  |  | Cd Min: | 0.00473 | at alpha= | -1 | deg
Mach: | 0.1 |  |  | Cl=0 at alpha= | -4.8017 | deg
|  |  |  | @ Cl=0.1, Cd= | 0.00771
|  |  |  | @ Cl=0.4, Cd= | 0.0067618
|  |  |  | @ Cl=0.6, Cd= | 0.0049463
alpha (deg) | Cl | Cd | Cm | Cl/Cd
-18 | -0.286 | 0.17623 | -0.038 | -1.625
-17.5 | -0.303 | 0.16751 | -0.038 | -1.808
-17 | -0.32 | 0.16128 | -0.038 | -1.982
-16.5 | -0.337 | 0.15379 | -0.039 | -2.189
-16 | -0.353 | 0.14447 | -0.039 | -2.446
-15.5 | -0.37 | 0.13495 | -0.039 | -2.74
-15 | -0.385 | 0.12723 | -0.04 | -3.029
-14.5 | -0.4 | 0.11947 | -0.04 | -3.347
-14 | -0.413 | 0.11294 | -0.041 | -3.654
-13.5 | -0.423 | 0.11244 | -0.04 | -3.763
-13 | -0.43 | 0.09868 | -0.041 | -4.353
-12.5 | -0.43 | 0.0977 | -0.04 | -4.403
-12 | -0.428 | 0.08828 | -0.039 | -4.843
-11.5 | -0.422 | 0.08334 | -0.038 | -5.058
-11 | -0.412 | 0.0775 | -0.038 | -5.314
-10.5 | -0.398 | 0.0725 | -0.039 | -5.493
-10 | -0.381 | 0.06761 | -0.039 | -5.629
-9.5 | -0.359 | 0.06272 | -0.04 | -5.723
-9 | -0.333 | 0.05887 | -0.041 | -5.662
-8.5 | -0.304 | 0.0551 | -0.042 | -5.516
-8 | -0.271 | 0.05151 | -0.043 | -5.26
-7.5 | -0.234 | 0.04824 | -0.044 | -4.844
-7 | -0.194 | 0.04519 | -0.047 | -4.3
-6.5 | -0.153 | 0.04242 | -0.05 | -3.605
-6 | -0.11 | 0.03948 | -0.054 | -2.782
-5.5 | -0.065 | 0.03672 | -0.059 | -1.775
-5 | -0.023 | 0.00817 | -0.112 | -2.875
-4.5 | 0.035 | 0.00802 | -0.113 | 4.334
-4 | 0.094 | 0.00773 | -0.114 | 12.152
-3.5 | 0.154 | 0.00753 | -0.115 | 20.418
-3 | 0.214 | 0.00738 | -0.116 | 28.963
-2.5 | 0.274 | 0.00722 | -0.117 | 38
-2 | 0.335 | 0.00708 | -0.118 | 47.276
-1.5 | 0.395 | 0.00694 | -0.118 | 56.948
-1 | 0.457 | 0.00473 | -0.119 | 96.572
-0.5 | 0.517 | 0.00476 | -0.12 | 108.641
0 | 0.569 | 0.00492 | -0.121 | 115.599
0.5 | 0.628 | 0.00497 | -0.122 | 126.29
1 | 0.687 | 0.00505 | -0.123 | 136.054
1.5 | 0.746 | 0.00514 | -0.124 | 145.125
2 | 0.802 | 0.00522 | -0.125 | 153.499
2.5 | 0.859 | 0.00532 | -0.125 | 161.314
3 | 0.915 | 0.00544 | -0.126 | 168.27
3.5 | 0.971 | 0.00557 | -0.127 | 174.257
4 | 1.025 | 0.00572 | -0.128 | 179.21
4.5 | 1.078 | 0.01365 | -0.129 | 78.989
5 | 1.128 | 0.01423 | -0.13 | 79.254
5.5 | 1.174 | 0.01494 | -0.131 | 78.58
6 | 1.216 | 0.0155 | -0.131 | 78.474
6.5 | 1.254 | 0.0162 | -0.132 | 77.458
7 | 1.288 | 0.01695 | -0.133 | 75.964
7.5 | 1.316 | 0.01771 | -0.134 | 74.29
8 | 1.338 | 0.01859 | -0.134 | 71.98
8.5 | 1.35 | 0.01953 | -0.135 | 69.124
9 | 1.35 | 0.02048 | -0.136 | 65.893
9.5 | 1.34 | 0.02135 | -0.137 | 62.749
10 | 1.088 | 0.06541 | -0.068 | 16.635
10.5 | 1.064 | 0.07089 | -0.063 | 15.011
11 | 1.036 | 0.0761 | -0.06 | 13.614
11.5 | 1.003 | 0.08191 | -0.06 | 12.244
12 | 0.965 | 0.08889 | -0.059 | 10.858
12.5 | 0.924 | 0.09388 | -0.056 | 9.838
13 | 0.88 | 0.10143 | -0.056 | 8.676
13.5 | 0.835 | 0.10863 | -0.056 | 7.684

## 44. Re 1M Mach 0.10 (2)
BIGFOIL.COM POLAR EXPORT
NACA67-611 a=0.8
NACA67-611 a=0.8 |  |  |  | Cl Max: | 1.4004 | at alpha= | 14 | deg
XFOIL ncrit=9 |  |  |  | L/D Max: | 170.839 | at alpha= | 4 | deg
Re: | 1000000 |  |  | Cd Min: | 0.22671 | at alpha= | 19 | deg
Mach: | 0.1 |  |  | Cl=0 at alpha= | -5.0954 | deg
|  |  |  | @ Cl=0.1, Cd= | 0.010874
|  |  |  | @ Cl=0.4, Cd= | 0.0081799
|  |  |  | @ Cl=0.6, Cd= | 0.0069279
alpha (deg) | Cl | Cd | Cm | Cl/Cd
-8 | -0.1721 | 0.04177 | -0.1441 | -4.1202
-7.5 | -0.1499 | 0.03895 | -0.1432 | -3.8485
-6.5 | -0.1325 | 0.01852 | -0.1345 | -7.1544
-6 | -0.0855 | 0.01659 | -0.1335 | -5.1537
-5.5 | -0.042 | 0.01292 | -0.132 | -3.2508
-5 | 0.0099 | 0.01196 | -0.1317 | 0.82776
-4.5 | 0.0616 | 0.01128 | -0.1313 | 5.461
-4 | 0.1127 | 0.01074 | -0.1308 | 10.4935
-3.5 | 0.1625 | 0.01012 | -0.1301 | 16.0573
-3 | 0.2156 | 0.00986 | -0.1299 | 21.8661
-2.5 | 0.2689 | 0.00953 | -0.1298 | 28.2162
-2 | 0.3238 | 0.00927 | -0.13 | 34.9299
-1.5 | 0.3786 | 0.00889 | -0.1303 | 42.5872
-1 | 0.4229 | 0.00742 | -0.1292 | 56.9946
-0.5 | 0.4671 | 0.00718 | -0.1271 | 65.0557
0 | 0.5199 | 0.00718 | -0.1266 | 72.4095
0.5 | 0.5701 | 0.00704 | -0.1251 | 80.9801
1 | 0.6261 | 0.00683 | -0.1249 | 91.6691
2 | 0.7385 | 0.00632 | -0.1251 | 116.8513
2.5 | 0.7939 | 0.00598 | -0.125 | 132.7592
3 | 0.8446 | 0.00547 | -0.1235 | 154.4059
3.5 | 0.8989 | 0.00539 | -0.1233 | 166.7718
4 | 0.9567 | 0.0056 | -0.1241 | 170.8393
4.5 | 0.929 | 0.00707 | -0.1073 | 131.4003
5 | 0.9145 | 0.00899 | -0.0941 | 101.7241
5.5 | 0.9162 | 0.011 | -0.0848 | 83.2909
6 | 0.9317 | 0.01282 | -0.0784 | 72.6755
6.5 | 0.9574 | 0.01435 | -0.0739 | 66.7178
7 | 0.9938 | 0.01533 | -0.0711 | 64.8271
7.5 | 1.0322 | 0.01623 | -0.0688 | 63.5983
8 | 1.0688 | 0.01727 | -0.0661 | 61.8877
8.5 | 1.1057 | 0.0183 | -0.0637 | 60.4208
9 | 1.1426 | 0.01935 | -0.0613 | 59.0491
9.5 | 1.1747 | 0.02075 | -0.0582 | 56.612
10 | 1.2108 | 0.02185 | -0.0559 | 55.4142
10.5 | 1.2408 | 0.02344 | -0.0528 | 52.9352
11 | 1.2703 | 0.02511 | -0.0498 | 50.5894
11.5 | 1.3017 | 0.02662 | -0.0472 | 48.8993
12 | 1.316 | 0.02969 | -0.0426 | 44.3247
12.5 | 1.3441 | 0.03155 | -0.0399 | 42.6022
13 | 1.3657 | 0.03406 | -0.0367 | 40.0969
13.5 | 1.3839 | 0.03692 | -0.0335 | 37.4837
14 | 1.4004 | 0.03992 | -0.0306 | 35.0802
14.5 | 1.3956 | 0.04541 | -0.0264 | 30.7333
15 | 1.4003 | 0.05006 | -0.0236 | 27.9724
15.5 | 1.396 | 0.056 | -0.0212 | 24.9286
16 | 1.384 | 0.06336 | -0.0197 | 21.8434
16.5 | 1.3631 | 0.0726 | -0.0199 | 18.7755
17 | 1.3336 | 0.08427 | -0.0224 | 15.8253
17.5 | 1.3009 | 0.09791 | -0.0278 | 13.2867
18 | 1.2598 | 0.11515 | -0.037 | 10.9405
18.5 | 1.1958 | 0.14029 | -0.0523 | 8.5238
19 | 0.9829 | 0.22671 | -0.0947 | 4.3355

## 45. Re 1M Mach 0.25 (1)
BIGFOIL.COM POLAR EXPORT
NACA67-611 a=0.8
NACA67-611 a=0.8 |  |  |  | Cl Max: | 1.334 | at alpha= | 8 | deg
JavaFoil+Calcfoil stall+Eppler ext transition |  |  |  | L/D Max: | 179.527 | at alpha= | 4 | deg
Re: | 1000000 |  |  | Cd Min: | 0.00482 | at alpha= | -0.5 | deg
Mach: | 0.25 |  |  | Cl=0 at alpha= | -4.8 | deg
|  |  |  | @ Cl=0.1, Cd= | 0.0078464
|  |  |  | @ Cl=0.4, Cd= | 0.0070136
|  |  |  | @ Cl=0.6, Cd= | 0.11356
alpha (deg) | Cl | Cd | Cm | Cl/Cd
-15.5 | -0.062 | 0.13823 | -0.043 | -0.447
-15 | -0.059 | 0.12904 | -0.043 | -0.456
-14.5 | -0.132 | 0.12869 | -0.043 | -1.023
-14 | -0.191 | 0.12309 | -0.043 | -1.553
-13.5 | -0.238 | 0.11429 | -0.043 | -2.079
-13 | -0.275 | 0.10888 | -0.042 | -2.521
-12.5 | -0.302 | 0.09976 | -0.043 | -3.024
-12 | -0.323 | 0.10354 | -0.042 | -3.122
-11.5 | -0.339 | 0.086 | -0.043 | -3.942
-11 | -0.348 | 0.08534 | -0.041 | -4.082
-10.5 | -0.351 | 0.07833 | -0.04 | -4.481
-10 | -0.347 | 0.07277 | -0.04 | -4.769
-9.5 | -0.337 | 0.06559 | -0.04 | -5.13
-9 | -0.319 | 0.0616 | -0.041 | -5.186
-8.5 | -0.296 | 0.05682 | -0.042 | -5.217
-8 | -0.268 | 0.05266 | -0.044 | -5.089
-7.5 | -0.233 | 0.04954 | -0.044 | -4.707
-7 | -0.195 | 0.04619 | -0.046 | -4.226
-6.5 | -0.154 | 0.04313 | -0.05 | -3.581
-6 | -0.111 | 0.04044 | -0.052 | -2.751
-5.5 | -0.066 | 0.03784 | -0.056 | -1.749
-5 | -0.024 | 0.0082 | -0.115 | -2.927
-4.5 | 0.036 | 0.00806 | -0.116 | 4.411
-4 | 0.096 | 0.00786 | -0.117 | 12.235
-3.5 | 0.158 | 0.00765 | -0.118 | 20.596
-3 | 0.22 | 0.00747 | -0.119 | 29.385
-2.5 | 0.282 | 0.00729 | -0.12 | 38.617
-2 | 0.344 | 0.00714 | -0.121 | 48.185
-1.5 | 0.406 | 0.007 | -0.122 | 58.041
-1 | 0.469 | 0.00692 | -0.123 | 67.789
-0.5 | 0.531 | 0.00482 | -0.123 | 110.075
0 | 0.584 | 0.00498 | -0.124 | 117.258
0.5 | 0.645 | 0.00506 | -0.125 | 127.462
1 | 0.705 | 0.00514 | -0.126 | 137.26
1.5 | 0.766 | 0.00524 | -0.127 | 146.148
2 | 0.823 | 0.00533 | -0.128 | 154.503
2.5 | 0.881 | 0.00544 | -0.129 | 162.109
3 | 0.94 | 0.00557 | -0.13 | 168.757
3.5 | 0.996 | 0.0057 | -0.131 | 174.628
4 | 1.051 | 0.00586 | -0.131 | 179.527
4.5 | 1.105 | 0.01413 | -0.132 | 78.201
5 | 1.155 | 0.01467 | -0.133 | 78.739
5.5 | 1.2 | 0.01546 | -0.134 | 77.649
6 | 1.24 | 0.01616 | -0.135 | 76.769
6.5 | 1.275 | 0.01696 | -0.136 | 75.181
7 | 1.303 | 0.01782 | -0.136 | 73.089
7.5 | 1.323 | 0.01868 | -0.137 | 70.831
8 | 1.334 | 0.01967 | -0.138 | 67.851
8.5 | 1.331 | 0.02069 | -0.139 | 64.339
9 | 1.079 | 0.05848 | -0.073 | 18.445
9.5 | 1.045 | 0.0633 | -0.068 | 16.506
10 | 0.999 | 0.07037 | -0.058 | 14.192
10.5 | 0.943 | 0.07625 | -0.053 | 12.365
11 | 0.877 | 0.08431 | -0.054 | 10.402
11.5 | 0.801 | 0.09331 | -0.054 | 8.587
12 | 0.717 | 0.10047 | -0.054 | 7.14
12.5 | 0.627 | 0.10493 | -0.057 | 5.978
13 | 0.531 | 0.11356 | -0.057 | 4.68

## 46. Re 1M Mach 0.25 (2)
BIGFOIL.COM POLAR EXPORT
NACA67-611 a=0.8
NACA67-611 a=0.8 |  |  |  | Cl Max: | 1.3362 | at alpha= | 13 | deg
XFOIL ncrit=9 |  |  |  | L/D Max: | 165.252 | at alpha= | 3.5 | deg
Re: | 1000000 |  |  | Cd Min: | 0.21558 | at alpha= | 18 | deg
Mach: | 0.25 |  |  | Cl=0 at alpha= | -5.0957 | deg
|  |  |  | @ Cl=0.1, Cd= | 0.011408
|  |  |  | @ Cl=0.4, Cd= | 0.0091196
|  |  |  | @ Cl=0.6, Cd= | 0.0072047
alpha (deg) | Cl | Cd | Cm | Cl/Cd
-17 | -0.2679 | 0.17042 | -0.092 | -1.572
-16.5 | -0.2507 | 0.1644 | -0.0955 | -1.5249
-16 | -0.2337 | 0.15807 | -0.0991 | -1.4785
-15.5 | -0.2193 | 0.15091 | -0.1029 | -1.4532
-15 | -0.2066 | 0.14382 | -0.1067 | -1.4365
-14.5 | -0.1928 | 0.13712 | -0.1102 | -1.4061
-14 | -0.1765 | 0.13024 | -0.1128 | -1.3552
-13.5 | -0.1614 | 0.12407 | -0.1159 | -1.3009
-13 | -0.1461 | 0.1183 | -0.1188 | -1.235
-12 | -0.1281 | 0.10429 | -0.1258 | -1.2283
-11.5 | -0.1205 | 0.09678 | -0.1283 | -1.2451
-11 | -0.1059 | 0.09157 | -0.1304 | -1.1565
-10.5 | -0.0927 | 0.08638 | -0.1327 | -1.0732
-10 | -0.0889 | 0.07929 | -0.1367 | -1.1212
-9.5 | -0.0849 | 0.07257 | -0.1395 | -1.1699
-8 | -0.1332 | 0.04806 | -0.1491 | -2.7715
-7.5 | -0.1185 | 0.04447 | -0.1487 | -2.6647
-7 | -0.102 | 0.03904 | -0.1483 | -2.6127
-6.5 | -0.0729 | 0.03296 | -0.1465 | -2.2118
-6 | -0.0817 | 0.01882 | -0.1397 | -4.3411
-5.5 | -0.041 | 0.01457 | -0.1374 | -2.814
-5 | 0.0097 | 0.01294 | -0.1365 | 0.74961
-4.5 | 0.0614 | 0.01198 | -0.1356 | 5.1252
-4 | 0.1127 | 0.01122 | -0.1347 | 10.0446
-3.5 | 0.1647 | 0.01061 | -0.1339 | 15.5231
-3 | 0.2187 | 0.01012 | -0.1335 | 21.6107
-2.5 | 0.2741 | 0.00973 | -0.1333 | 28.1706
-2 | 0.3313 | 0.00946 | -0.1335 | 35.0211
-1.5 | 0.3887 | 0.00927 | -0.1339 | 41.931
0 | 0.53 | 0.00739 | -0.1293 | 71.7185
0.5 | 0.5843 | 0.00723 | -0.1283 | 80.816
1 | 0.6402 | 0.00714 | -0.1277 | 89.6639
1.5 | 0.6918 | 0.007 | -0.1265 | 98.8286
2 | 0.7588 | 0.00651 | -0.1284 | 116.5591
2.5 | 0.8117 | 0.0062 | -0.1273 | 130.9194
3 | 0.8674 | 0.00559 | -0.1263 | 155.1699
3.5 | 0.9188 | 0.00556 | -0.125 | 165.2518
4 | 0.9739 | 0.00599 | -0.1248 | 162.5876
4.5 | 0.9319 | 0.00757 | -0.1048 | 123.1044
5 | 0.9174 | 0.00969 | -0.0916 | 94.6749
5.5 | 0.9199 | 0.0118 | -0.0823 | 77.9576
6 | 0.9354 | 0.01374 | -0.0756 | 68.0786
6.5 | 0.9636 | 0.01525 | -0.0712 | 63.1869
7 | 1.0014 | 0.01628 | -0.0682 | 61.5111
7.5 | 1.041 | 0.01727 | -0.0655 | 60.2779
8 | 1.0788 | 0.01838 | -0.0626 | 58.6942
8.5 | 1.1131 | 0.01977 | -0.0592 | 56.3025
9 | 1.152 | 0.02089 | -0.0566 | 55.146
9.5 | 1.1825 | 0.02261 | -0.0528 | 52.2999
10 | 1.2184 | 0.024 | -0.05 | 50.7667
10.5 | 1.2429 | 0.0263 | -0.0456 | 47.2586
11 | 1.2728 | 0.02829 | -0.0422 | 44.9912
11.5 | 1.2913 | 0.03135 | -0.0377 | 41.1898
12 | 1.3107 | 0.03457 | -0.0335 | 37.9144
12.5 | 1.3261 | 0.03829 | -0.0294 | 34.6331
13 | 1.3362 | 0.04252 | -0.0255 | 31.4252
13.5 | 1.3329 | 0.04829 | -0.0214 | 27.602
14 | 1.3187 | 0.05541 | -0.0183 | 23.799
14.5 | 1.2849 | 0.06581 | -0.0167 | 19.5244
15 | 1.2495 | 0.07779 | -0.0183 | 16.0625
15.5 | 1.2092 | 0.09254 | -0.0239 | 13.0668
16 | 1.1686 | 0.10997 | -0.0336 | 10.6265
17 | 1.0777 | 0.15582 | -0.0607 | 6.9163
17.5 | 0.9708 | 0.20397 | -0.0843 | 4.7595
18 | 0.9755 | 0.21558 | -0.0903 | 4.525

## 47. Re 1M Mach 0.50 (1)
BIGFOIL.COM POLAR EXPORT
NACA67-611 a=0.8
NACA67-611 a=0.8 |  |  |  | Cl Max: | 1.31 | at alpha= | 20 | deg
JavaFoil+Calcfoil stall+Eppler ext transition |  |  |  | L/D Max: | 177.405 | at alpha= | 3.5 | deg
Re: | 1000000 |  |  | Cd Min: | 0.00497 | at alpha= | -0.5 | deg
Mach: | 0.5 |  |  | Cl=0 at alpha= | -4.8039 | deg
|  |  |  | @ Cl=0.1, Cd= | 0.009771
|  |  |  | @ Cl=0.4, Cd= | 0.0070903
|  |  |  | @ Cl=0.6, Cd= | 0.0049984
alpha (deg) | Cl | Cd | Cm | Cl/Cd
-20 | -0.825 | 0.19495 | -0.053 | -4.234
-19.5 | -0.799 | 0.18687 | -0.054 | -4.276
-19 | -0.772 | 0.18189 | -0.054 | -4.247
-18.5 | -0.746 | 0.17703 | -0.055 | -4.213
-18 | -0.719 | 0.17124 | -0.054 | -4.196
-17.5 | -0.691 | 0.16471 | -0.053 | -4.193
-17 | -0.664 | 0.15897 | -0.053 | -4.175
-16.5 | -0.637 | 0.15369 | -0.054 | -4.144
-16 | -0.61 | 0.1502 | -0.054 | -4.062
-15.5 | -0.583 | 0.14202 | -0.055 | -4.107
-15 | -0.556 | 0.13876 | -0.055 | -4.009
-14.5 | -0.529 | 0.1399 | -0.054 | -3.779
-14 | -0.501 | 0.13121 | -0.052 | -3.818
-13.5 | -0.474 | 0.12793 | -0.052 | -3.704
-13 | -0.447 | 0.12406 | -0.053 | -3.602
-12.5 | -0.42 | 0.12075 | -0.053 | -3.476
-12 | -0.393 | 0.11055 | -0.054 | -3.553
-11.5 | -0.366 | 0.1083 | -0.055 | -3.376
-11 | -0.338 | 0.10392 | -0.052 | -3.252
-10.5 | -0.311 | 0.09649 | -0.052 | -3.219
-10 | -0.283 | 0.09377 | -0.052 | -3.023
-9.5 | -0.256 | 0.08904 | -0.053 | -2.878
-9 | -0.229 | 0.09205 | -0.053 | -2.488
-8.5 | -0.202 | 0.08412 | -0.054 | -2.399
-8 | -0.174 | 0.07952 | -0.049 | -2.192
-7.5 | -0.147 | 0.05791 | -0.05 | -2.541
-7 | -0.12 | 0.05145 | -0.053 | -2.333
-6.5 | -0.093 | 0.04575 | -0.056 | -2.03
-6 | -0.103 | 0.04571 | -0.05 | -2.243
-5.5 | -0.067 | 0.04112 | -0.05 | -1.627
-5 | -0.02 | 0.03827 | -0.052 | -0.533
-4.5 | 0.031 | 0.03559 | -0.06 | 0.871
-4 | 0.105 | 0.0079 | -0.13 | 13.358
-3.5 | 0.174 | 0.00769 | -0.131 | 22.645
-3 | 0.244 | 0.00744 | -0.132 | 32.781
-2.5 | 0.314 | 0.00726 | -0.133 | 43.186
-2 | 0.384 | 0.00712 | -0.134 | 53.934
-1.5 | 0.454 | 0.00699 | -0.135 | 64.948
-1 | 0.525 | 0.00689 | -0.136 | 76.123
-0.5 | 0.594 | 0.00497 | -0.137 | 119.453
0 | 0.651 | 0.00524 | -0.138 | 124.148
0.5 | 0.719 | 0.00533 | -0.139 | 134.732
1 | 0.786 | 0.00544 | -0.14 | 144.415
1.5 | 0.853 | 0.00556 | -0.141 | 153.467
2 | 0.916 | 0.00569 | -0.142 | 160.979
2.5 | 0.981 | 0.00585 | -0.143 | 167.624
3 | 1.044 | 0.006 | -0.144 | 173.913
3.5 | 1.105 | 0.00623 | -0.145 | 177.405
4 | 1.164 | 0.01558 | -0.147 | 74.711
4.5 | 1.217 | 0.01644 | -0.147 | 74.013
5 | 1.262 | 0.0175 | -0.148 | 72.123
5.5 | 1.29 | 0.01855 | -0.149 | 69.534
6 | 1.293 | 0.0198 | -0.15 | 65.275
6.5 | 1.243 | 0.02141 | -0.151 | 58.045
7 | 0.634 | 0.0516 | -0.063 | 12.293
7.5 | 0.66 | 0.06452 | -0.057 | 10.228
8 | 0.686 | 0.08243 | -0.061 | 8.328
8.5 | 0.713 | 0.08515 | -0.061 | 8.369
9 | 0.739 | 0.08608 | -0.067 | 8.591
9.5 | 0.766 | 0.09059 | -0.067 | 8.45
10 | 0.791 | 0.09341 | -0.068 | 8.473
10.5 | 0.819 | 0.10307 | -0.076 | 7.948
11 | 0.845 | 0.10964 | -0.075 | 7.703
11.5 | 0.87 | 0.11273 | -0.075 | 7.72
12 | 0.896 | 0.11748 | -0.075 | 7.625
12.5 | 0.924 | 0.1267 | -0.083 | 7.294
13 | 0.949 | 0.12662 | -0.082 | 7.495
13.5 | 0.975 | 0.1327 | -0.083 | 7.344
14 | 1 | 0.1362 | -0.084 | 7.344
14.5 | 1.029 | 0.14451 | -0.091 | 7.12
15 | 1.053 | 0.14847 | -0.09 | 7.093
15.5 | 1.078 | 0.15517 | -0.09 | 6.95
16 | 1.104 | 0.15861 | -0.091 | 6.959
16.5 | 1.133 | 0.16874 | -0.098 | 6.717
17 | 1.157 | 0.16676 | -0.097 | 6.938
17.5 | 1.182 | 0.17473 | -0.097 | 6.764
18 | 1.207 | 0.1816 | -0.099 | 6.648
18.5 | 1.236 | 0.18607 | -0.104 | 6.645
19 | 1.26 | 0.19277 | -0.103 | 6.535
19.5 | 1.284 | 0.225 | -0.104 | 5.708
20 | 1.31 | 0.2003 | -0.105 | 6.538

## 48. Re 1M Mach 0.50 (2)
BIGFOIL.COM POLAR EXPORT
NACA67-611 a=0.8
NACA67-611 a=0.8 |  |  |  | Cl Max: | 1.199 | at alpha= | 10 | deg
XFOIL ncrit=9 |  |  |  | L/D Max: | 138.671 | at alpha= | 3.5 | deg
Re: | 1000000 |  |  | Cd Min: | 0.17905 | at alpha= | 15 | deg
Mach: | 0.5 |  |  | Cl=0 at alpha= | -99 | deg
|  |  |  | @ Cl=0.1, Cd= | 0.00889
|  |  |  | @ Cl=0.4, Cd= | 0.00889
|  |  |  | @ Cl=0.6, Cd= | 0.0086612
alpha (deg) | Cl | Cd | Cm | Cl/Cd
0 | 0.54 | 0.00889 | -0.1342 | 60.7424
0.5 | 0.6108 | 0.00862 | -0.1352 | 70.8585
1.5 | 0.7067 | 0.00846 | -0.1271 | 83.5343
2 | 0.7974 | 0.00787 | -0.132 | 101.3215
2.5 | 0.838 | 0.00758 | -0.1263 | 110.5541
3 | 0.9186 | 0.0067 | -0.1283 | 137.1045
3.5 | 0.9707 | 0.007 | -0.1258 | 138.6714
4 | 0.9872 | 0.00762 | -0.1153 | 129.5538
4.5 | 0.9578 | 0.01003 | -0.0977 | 95.4935
5 | 0.9415 | 0.01276 | -0.0837 | 73.7853
5.5 | 0.9422 | 0.01542 | -0.0735 | 61.1025
6 | 0.9591 | 0.01777 | -0.0661 | 53.973
6.5 | 0.9971 | 0.01933 | -0.0615 | 51.583
7 | 1.0385 | 0.02083 | -0.0572 | 49.856
7.5 | 1.0753 | 0.0227 | -0.0522 | 47.37
8 | 1.1129 | 0.02466 | -0.0473 | 45.1298
8.5 | 1.1408 | 0.0274 | -0.0413 | 41.635
9 | 1.1678 | 0.03051 | -0.0354 | 38.276
9.5 | 1.1906 | 0.03475 | -0.0289 | 34.2619
10 | 1.199 | 0.04077 | -0.0226 | 29.4089
10.5 | 1.1813 | 0.04887 | -0.017 | 24.1723
11 | 1.1477 | 0.05938 | -0.0138 | 19.3281
11.5 | 1.1088 | 0.07151 | -0.0147 | 15.5055
12 | 1.0704 | 0.08551 | -0.0201 | 12.5178
12.5 | 1.0345 | 0.10198 | -0.0301 | 10.1441
13 | 1.0066 | 0.12055 | -0.0421 | 8.3501
13.5 | 0.985 | 0.13793 | -0.0524 | 7.1413
14 | 0.973 | 0.15309 | -0.0611 | 6.3557
14.5 | 0.9692 | 0.16677 | -0.0689 | 5.8116
15 | 0.9722 | 0.17905 | -0.0759 | 5.4298

## 49. Re 2M Mach 0.00 (1)
BIGFOIL.COM POLAR EXPORT
NACA67-611 a=0.8
NACA67-611 a=0.8 |  |  |  | Cl Max: | 1.356 | at alpha= | 9 | deg
JavaFoil+Calcfoil stall+Eppler ext transition |  |  |  | L/D Max: | 216.766 | at alpha= | 3.5 | deg
Re: | 2000000 |  |  | Cd Min: | 0.00377 | at alpha= | -1 | deg
Mach: | 0 |  |  | Cl=0 at alpha= | -4.8017 | deg
|  |  |  | @ Cl=0.1, Cd= | 0.0063567
|  |  |  | @ Cl=0.4, Cd= | 0.005669
|  |  |  | @ Cl=0.6, Cd= | 0.0039054
alpha (deg) | Cl | Cd | Cm | Cl/Cd
-18 | -0.33 | 0.16059 | -0.04 | -2.055
-17.5 | -0.345 | 0.15126 | -0.04 | -2.28
-17 | -0.36 | 0.14656 | -0.04 | -2.453
-16.5 | -0.374 | 0.138 | -0.041 | -2.712
-16 | -0.389 | 0.12943 | -0.041 | -3.002
-15.5 | -0.402 | 0.12483 | -0.042 | -3.223
-15 | -0.415 | 0.11577 | -0.042 | -3.585
-14.5 | -0.427 | 0.1101 | -0.043 | -3.874
-14 | -0.436 | 0.1046 | -0.043 | -4.17
-13.5 | -0.444 | 0.09726 | -0.043 | -4.563
-13 | -0.447 | 0.09165 | -0.043 | -4.878
-12.5 | -0.445 | 0.08716 | -0.042 | -5.104
-12 | -0.439 | 0.08229 | -0.04 | -5.341
-11.5 | -0.431 | 0.0771 | -0.039 | -5.59
-11 | -0.419 | 0.0727 | -0.041 | -5.769
-10.5 | -0.404 | 0.06813 | -0.041 | -5.929
-10 | -0.385 | 0.06381 | -0.042 | -6.029
-9.5 | -0.362 | 0.05946 | -0.044 | -6.086
-9 | -0.335 | 0.05551 | -0.047 | -6.043
-8.5 | -0.306 | 0.05182 | -0.05 | -5.896
-8 | -0.272 | 0.04868 | -0.052 | -5.591
-7.5 | -0.235 | 0.04531 | -0.055 | -5.181
-7 | -0.195 | 0.04185 | -0.059 | -4.67
-6.5 | -0.19 | 0.00758 | -0.11 | -25.002
-6 | -0.136 | 0.00738 | -0.111 | -18.403
-5.5 | -0.08 | 0.00724 | -0.112 | -11.094
-5 | -0.023 | 0.00697 | -0.113 | -3.359
-4.5 | 0.035 | 0.00659 | -0.113 | 5.253
-4 | 0.093 | 0.00638 | -0.114 | 14.645
-3.5 | 0.153 | 0.00618 | -0.115 | 24.727
-3 | 0.213 | 0.00576 | -0.116 | 36.93
-2.5 | 0.273 | 0.00616 | -0.117 | 44.318
-2 | 0.333 | 0.00601 | -0.118 | 55.422
-1.5 | 0.394 | 0.00588 | -0.119 | 66.982
-1 | 0.454 | 0.00377 | -0.12 | 120.46
-0.5 | 0.514 | 0.00381 | -0.121 | 134.96
0 | 0.57 | 0.00388 | -0.121 | 146.972
0.5 | 0.629 | 0.00393 | -0.122 | 160.239
1 | 0.688 | 0.00397 | -0.123 | 173.413
1.5 | 0.747 | 0.00404 | -0.124 | 184.74
2 | 0.803 | 0.0041 | -0.125 | 196.026
2.5 | 0.86 | 0.00421 | -0.126 | 204.42
3 | 0.917 | 0.00435 | -0.127 | 210.685
3.5 | 0.972 | 0.00449 | -0.127 | 216.766
4 | 1.027 | 0.00476 | -0.128 | 215.541
4.5 | 1.075 | 0.01198 | -0.129 | 89.759
5 | 1.125 | 0.01247 | -0.129 | 90.245
5.5 | 1.171 | 0.01311 | -0.13 | 89.357
6 | 1.214 | 0.01367 | -0.131 | 88.801
6.5 | 1.252 | 0.01426 | -0.132 | 87.816
7 | 1.287 | 0.01489 | -0.133 | 86.424
7.5 | 1.316 | 0.0156 | -0.133 | 84.324
8 | 1.34 | 0.01636 | -0.134 | 81.891
8.5 | 1.354 | 0.01703 | -0.135 | 79.497
9 | 1.356 | 0.01792 | -0.135 | 75.693
9.5 | 1.35 | 0.01863 | -0.136 | 72.479
10 | 1.336 | 0.01966 | -0.137 | 67.95
10.5 | 1.313 | 0.0206 | -0.137 | 63.766
11 | 1.284 | 0.02159 | -0.138 | 59.472
11.5 | 1.24 | 0.02366 | -0.138 | 52.397
12 | 1.002 | 0.07948 | -0.078 | 12.603
12.5 | 0.964 | 0.08445 | -0.076 | 11.421
13 | 0.923 | 0.09219 | -0.071 | 10.008
13.5 | 0.881 | 0.09865 | -0.069 | 8.931
14 | 0.839 | 0.10514 | -0.068 | 7.982

## 50. Re 2M Mach 0.00 (2)
BIGFOIL.COM POLAR EXPORT
NACA67-611 a=0.8
NACA67-611 a=0.8 |  |  |  | Cl Max: | 1.5779 | at alpha= | 17.5 | deg
XFOIL ncrit=9 |  |  |  | L/D Max: | 212.739 | at alpha= | 2.5 | deg
Re: | 2000000 |  |  | Cd Min: | 0.10226 | at alpha= | 20 | deg
Mach: | 0 |  |  | Cl=0 at alpha= | -5.0454 | deg
|  |  |  | @ Cl=0.1, Cd= | 0.0075128
|  |  |  | @ Cl=0.4, Cd= | 0.0062522
|  |  |  | @ Cl=0.6, Cd= | 0.00421
alpha (deg) | Cl | Cd | Cm | Cl/Cd
-10 | -0.4828 | 0.02012 | -0.1321 | -23.996
-9.5 | -0.4371 | 0.01913 | -0.1317 | -22.8489
-9 | -0.3892 | 0.01829 | -0.1315 | -21.2794
-8.5 | -0.3447 | 0.01666 | -0.1308 | -20.6903
-8 | -0.3019 | 0.01432 | -0.1298 | -21.0824
-7.5 | -0.2546 | 0.01259 | -0.1291 | -20.2224
-7 | -0.2044 | 0.01134 | -0.1288 | -18.0247
-6.5 | -0.151 | 0.01075 | -0.129 | -14.0465
-6 | -0.1029 | 0.00921 | -0.1283 | -11.1726
-5.5 | -0.0491 | 0.00865 | -0.1285 | -5.6763
-5 | 0.0049 | 0.00816 | -0.1286 | 0.60049
-4.5 | 0.0594 | 0.00774 | -0.1289 | 7.6744
-4 | 0.1148 | 0.00743 | -0.1293 | 15.4509
-3.5 | 0.1695 | 0.00702 | -0.1295 | 24.1453
-3 | 0.2254 | 0.00677 | -0.13 | 33.2939
-2.5 | 0.2817 | 0.00659 | -0.1306 | 42.7466
-2 | 0.3381 | 0.00645 | -0.1311 | 52.4186
-1.5 | 0.3939 | 0.00632 | -0.1316 | 62.3259
-1 | 0.447 | 0.00573 | -0.1318 | 78.0105
-0.5 | 0.4958 | 0.00464 | -0.1315 | 106.8534
0 | 0.5497 | 0.00428 | -0.1315 | 128.4346
0.5 | 0.6072 | 0.0042 | -0.1321 | 144.5714
1 | 0.6609 | 0.00405 | -0.1318 | 163.1852
1.5 | 0.7165 | 0.00394 | -0.132 | 181.8528
2 | 0.7712 | 0.00388 | -0.1321 | 198.7629
2.5 | 0.8233 | 0.00387 | -0.1315 | 212.739
3 | 0.8665 | 0.00413 | -0.1291 | 209.8063
3.5 | 0.8602 | 0.00515 | -0.1158 | 167.0291
4 | 0.8642 | 0.00665 | -0.1059 | 129.9549
4.5 | 0.8698 | 0.00809 | -0.0967 | 107.5155
5 | 0.8864 | 0.00948 | -0.09 | 93.5021
5.5 | 0.9097 | 0.01081 | -0.0847 | 84.1536
6 | 0.9431 | 0.0118 | -0.0813 | 79.9237
6.5 | 0.9814 | 0.01256 | -0.0788 | 78.1369
7 | 1.0219 | 0.01323 | -0.0767 | 77.2411
7.5 | 1.0628 | 0.01389 | -0.0748 | 76.5155
8 | 1.1017 | 0.01466 | -0.0726 | 75.1501
8.5 | 1.1402 | 0.01549 | -0.0703 | 73.6088
9 | 1.1799 | 0.01625 | -0.0684 | 72.6092
9.5 | 1.2154 | 0.01726 | -0.0658 | 70.4171
10 | 1.2535 | 0.01812 | -0.0638 | 69.1777
10.5 | 1.2886 | 0.01919 | -0.0614 | 67.1496
11 | 1.3222 | 0.02036 | -0.0588 | 64.9411
11.5 | 1.3575 | 0.02143 | -0.0566 | 63.3458
12 | 1.3843 | 0.02316 | -0.0533 | 59.7712
12.5 | 1.4172 | 0.02442 | -0.051 | 58.0344
13 | 1.4468 | 0.02591 | -0.0484 | 55.8394
13.5 | 1.4741 | 0.02765 | -0.0457 | 53.3128
14 | 1.497 | 0.02975 | -0.0426 | 50.3193
14.5 | 1.5117 | 0.03264 | -0.0388 | 46.3143
15 | 1.5332 | 0.03496 | -0.0361 | 43.8558
15.5 | 1.5497 | 0.03779 | -0.0332 | 41.0082
16 | 1.5627 | 0.04106 | -0.0304 | 38.0589
16.5 | 1.5708 | 0.04492 | -0.0276 | 34.9688
17 | 1.5744 | 0.0495 | -0.0251 | 31.8061
17.5 | 1.5779 | 0.05432 | -0.0234 | 29.0482
18 | 1.5757 | 0.06013 | -0.0222 | 26.2049
18.5 | 1.5579 | 0.0685 | -0.0219 | 22.7431
19 | 1.544 | 0.07699 | -0.0231 | 20.0546
19.5 | 1.5264 | 0.08681 | -0.0258 | 17.5832
20 | 1.4823 | 0.10226 | -0.0321 | 14.4954

## 51. Re 2M Mach 0.10 (1)
BIGFOIL.COM POLAR EXPORT
NACA67-611 a=0.8
NACA67-611 a=0.8 |  |  |  | Cl Max: | 1.353 | at alpha= | 8.5 | deg
JavaFoil+Calcfoil stall+Eppler ext transition |  |  |  | L/D Max: | 217.36 | at alpha= | 3.5 | deg
Re: | 2000000 |  |  | Cd Min: | 0.00379 | at alpha= | -1 | deg
Mach: | 0.1 |  |  | Cl=0 at alpha= | -4.8017 | deg
|  |  |  | @ Cl=0.1, Cd= | 0.006349
|  |  |  | @ Cl=0.4, Cd= | 0.0057616
|  |  |  | @ Cl=0.6, Cd= | 0.003907
alpha (deg) | Cl | Cd | Cm | Cl/Cd
-17.5 | -0.303 | 0.15463 | -0.04 | -1.961
-17 | -0.32 | 0.15009 | -0.041 | -2.133
-16.5 | -0.337 | 0.14043 | -0.041 | -2.4
-16 | -0.354 | 0.13108 | -0.041 | -2.7
-15.5 | -0.37 | 0.12615 | -0.042 | -2.935
-15 | -0.386 | 0.11981 | -0.042 | -3.221
-14.5 | -0.4 | 0.10993 | -0.043 | -3.642
-14 | -0.413 | 0.10524 | -0.043 | -3.926
-13.5 | -0.424 | 0.09909 | -0.043 | -4.276
-13 | -0.43 | 0.09411 | -0.044 | -4.57
-12.5 | -0.431 | 0.0891 | -0.043 | -4.835
-12 | -0.428 | 0.08295 | -0.042 | -5.16
-11.5 | -0.422 | 0.07821 | -0.04 | -5.393
-11 | -0.412 | 0.0729 | -0.04 | -5.653
-10.5 | -0.398 | 0.06834 | -0.041 | -5.831
-10 | -0.381 | 0.06417 | -0.042 | -5.935
-9.5 | -0.359 | 0.0598 | -0.043 | -6.006
-9 | -0.334 | 0.05591 | -0.046 | -5.971
-8.5 | -0.305 | 0.05224 | -0.049 | -5.833
-8 | -0.272 | 0.04889 | -0.051 | -5.561
-7.5 | -0.235 | 0.04548 | -0.054 | -5.162
-7 | -0.196 | 0.04223 | -0.058 | -4.631
-6.5 | -0.19 | 0.0076 | -0.11 | -24.992
-6 | -0.136 | 0.00744 | -0.111 | -18.302
-5.5 | -0.081 | 0.00721 | -0.112 | -11.181
-5 | -0.023 | 0.00682 | -0.113 | -3.444
-4.5 | 0.035 | 0.00657 | -0.114 | 5.287
-4 | 0.094 | 0.00637 | -0.115 | 14.748
-3.5 | 0.154 | 0.00616 | -0.116 | 24.96
-3 | 0.214 | 0.00625 | -0.117 | 34.196
-2.5 | 0.274 | 0.00614 | -0.118 | 44.663
-2 | 0.335 | 0.00604 | -0.118 | 55.441
-1.5 | 0.396 | 0.0059 | -0.119 | 67
-1 | 0.457 | 0.00379 | -0.12 | 120.66
-0.5 | 0.517 | 0.00381 | -0.121 | 135.663
0 | 0.573 | 0.00388 | -0.122 | 147.736
0.5 | 0.633 | 0.00394 | -0.123 | 160.611
1 | 0.692 | 0.00399 | -0.124 | 173.172
1.5 | 0.751 | 0.00405 | -0.125 | 185.365
2 | 0.807 | 0.00412 | -0.125 | 195.736
2.5 | 0.864 | 0.00424 | -0.126 | 204.014
3 | 0.921 | 0.00436 | -0.127 | 211.35
3.5 | 0.977 | 0.0045 | -0.128 | 217.36
4 | 1.031 | 0.00478 | -0.129 | 215.697
4.5 | 1.08 | 0.01204 | -0.129 | 89.674
5 | 1.13 | 0.01256 | -0.13 | 90
5.5 | 1.176 | 0.01319 | -0.131 | 89.157
6 | 1.218 | 0.01377 | -0.132 | 88.479
6.5 | 1.257 | 0.01438 | -0.132 | 87.362
7 | 1.29 | 0.01506 | -0.133 | 85.675
7.5 | 1.318 | 0.01574 | -0.134 | 83.734
8 | 1.34 | 0.01649 | -0.135 | 81.29
8.5 | 1.353 | 0.01724 | -0.135 | 78.44
9 | 1.352 | 0.01809 | -0.136 | 74.729
9.5 | 1.343 | 0.0189 | -0.137 | 71.05
10 | 1.324 | 0.0199 | -0.138 | 66.52
10.5 | 1.296 | 0.02088 | -0.138 | 62.073
11 | 1.26 | 0.02196 | -0.139 | 57.402
11.5 | 1.015 | 0.07394 | -0.081 | 13.72
12 | 0.971 | 0.08207 | -0.074 | 11.83
12.5 | 0.929 | 0.08686 | -0.072 | 10.694
13 | 0.883 | 0.09427 | -0.069 | 9.37
13.5 | 0.837 | 0.10047 | -0.068 | 8.335

## 52. Re 2M Mach 0.10 (2)
BIGFOIL.COM POLAR EXPORT
NACA67-611 a=0.8
NACA67-611 a=0.8 |  |  |  | Cl Max: | 1.5526 | at alpha= | 16.5 | deg
XFOIL ncrit=9 |  |  |  | L/D Max: | 212.776 | at alpha= | 2.5 | deg
Re: | 2000000 |  |  | Cd Min: | 0.12423 | at alpha= | 20 | deg
Mach: | 0.1 |  |  | Cl=0 at alpha= | -5.0469 | deg
|  |  |  | @ Cl=0.1, Cd= | 0.0075486
|  |  |  | @ Cl=0.4, Cd= | 0.0062794
|  |  |  | @ Cl=0.6, Cd= | 0.0042429
alpha (deg) | Cl | Cd | Cm | Cl/Cd
-9.5 | -0.4273 | 0.02126 | -0.1344 | -20.0988
-9 | -0.3824 | 0.02 | -0.1339 | -19.12
-8.5 | -0.3389 | 0.01826 | -0.1331 | -18.5597
-8 | -0.2998 | 0.01529 | -0.1315 | -19.6076
-7.5 | -0.2544 | 0.01314 | -0.1306 | -19.3607
-7 | -0.2049 | 0.01166 | -0.1301 | -17.5729
-6.5 | -0.1519 | 0.01088 | -0.13 | -13.9614
-6 | -0.1032 | 0.00934 | -0.1293 | -11.0493
-5.5 | -0.0493 | 0.00873 | -0.1294 | -5.6472
-5 | 0.0051 | 0.00822 | -0.1295 | 0.62044
-4.5 | 0.0598 | 0.00778 | -0.1297 | 7.6864
-4 | 0.1154 | 0.00746 | -0.1301 | 15.4692
-3.5 | 0.1705 | 0.00704 | -0.1303 | 24.2188
-3 | 0.2268 | 0.0068 | -0.1308 | 33.3529
-2.5 | 0.2834 | 0.00661 | -0.1313 | 42.8744
-2 | 0.34 | 0.00647 | -0.1319 | 52.5502
-1.5 | 0.3961 | 0.00633 | -0.1324 | 62.575
0 | 0.5527 | 0.0043 | -0.1322 | 128.5349
0.5 | 0.6107 | 0.00423 | -0.1328 | 144.3735
1 | 0.6645 | 0.00407 | -0.1325 | 163.2678
1.5 | 0.7205 | 0.00396 | -0.1327 | 181.9444
2 | 0.7755 | 0.00389 | -0.1327 | 199.3573
2.5 | 0.8277 | 0.00389 | -0.1322 | 212.7763
3 | 0.8706 | 0.00415 | -0.1295 | 209.7831
3.5 | 0.8609 | 0.00517 | -0.1155 | 166.5184
4 | 0.8654 | 0.0067 | -0.1057 | 129.1642
4.5 | 0.8705 | 0.00818 | -0.0963 | 106.4181
5 | 0.8873 | 0.00958 | -0.0896 | 92.62
5.5 | 0.9109 | 0.01092 | -0.0843 | 83.4158
6 | 0.9439 | 0.01194 | -0.0808 | 79.0536
6.5 | 0.9827 | 0.0127 | -0.0783 | 77.378
7 | 1.0237 | 0.01338 | -0.0762 | 76.5097
7.5 | 1.0645 | 0.01406 | -0.0741 | 75.7112
8 | 1.1039 | 0.01484 | -0.0719 | 74.3868
8.5 | 1.1422 | 0.01572 | -0.0695 | 72.659
9 | 1.182 | 0.01648 | -0.0675 | 71.7233
9.5 | 1.2177 | 0.01753 | -0.0648 | 69.4638
10 | 1.2564 | 0.01839 | -0.0628 | 68.3197
10.5 | 1.289 | 0.01968 | -0.0598 | 65.498
11 | 1.3252 | 0.02072 | -0.0576 | 63.9575
11.5 | 1.3597 | 0.02188 | -0.0552 | 62.1435
12 | 1.387 | 0.02365 | -0.0518 | 58.6469
12.5 | 1.4191 | 0.02502 | -0.0493 | 56.7186
13 | 1.4483 | 0.02663 | -0.0465 | 54.386
13.5 | 1.4738 | 0.02859 | -0.0435 | 51.5495
14 | 1.487 | 0.03166 | -0.0392 | 46.9678
14.5 | 1.5102 | 0.0339 | -0.0364 | 44.5487
15 | 1.5278 | 0.03667 | -0.0333 | 41.6635
15.5 | 1.5404 | 0.04003 | -0.0302 | 38.4811
16 | 1.5491 | 0.04388 | -0.0272 | 35.3031
16.5 | 1.5526 | 0.04848 | -0.0244 | 32.0256
17 | 1.5497 | 0.05408 | -0.0222 | 28.6557
17.5 | 1.5478 | 0.05993 | -0.0209 | 25.8268
18 | 1.5386 | 0.06721 | -0.0206 | 22.8924
18.5 | 1.5079 | 0.07826 | -0.0221 | 19.2678
19 | 1.4845 | 0.08934 | -0.0255 | 16.6163
19.5 | 1.4559 | 0.10235 | -0.0312 | 14.2247
20 | 1.3907 | 0.12423 | -0.0433 | 11.1946

## 53. Re 2M Mach 0.25 (1)
BIGFOIL.COM POLAR EXPORT
NACA67-611 a=0.8
NACA67-611 a=0.8 |  |  |  | Cl Max: | 1.337 | at alpha= | 8 | deg
JavaFoil+Calcfoil stall+Eppler ext transition |  |  |  | L/D Max: | 217.761 | at alpha= | 3.5 | deg
Re: | 2000000 |  |  | Cd Min: | 0.00386 | at alpha= | -0.5 | deg
Mach: | 0.25 |  |  | Cl=0 at alpha= | -4.8 | deg
|  |  |  | @ Cl=0.1, Cd= | 0.0062787
|  |  |  | @ Cl=0.4, Cd= | 0.0059526
|  |  |  | @ Cl=0.6, Cd= | 0.10207
alpha (deg) | Cl | Cd | Cm | Cl/Cd
-15.5 | -0.062 | 0.12712 | -0.044 | -0.486
-15 | -0.059 | 0.12055 | -0.045 | -0.489
-14.5 | -0.132 | 0.12095 | -0.044 | -1.089
-14 | -0.191 | 0.11402 | -0.045 | -1.678
-13.5 | -0.238 | 0.10591 | -0.045 | -2.246
-13 | -0.275 | 0.10035 | -0.045 | -2.739
-12.5 | -0.302 | 0.09161 | -0.045 | -3.297
-12 | -0.324 | 0.08602 | -0.045 | -3.763
-11.5 | -0.34 | 0.08191 | -0.046 | -4.145
-11 | -0.349 | 0.07518 | -0.046 | -4.64
-10.5 | -0.351 | 0.07321 | -0.042 | -4.798
-10 | -0.347 | 0.06734 | -0.042 | -5.157
-9.5 | -0.337 | 0.06187 | -0.043 | -5.442
-9 | -0.32 | 0.05825 | -0.043 | -5.487
-8.5 | -0.297 | 0.0542 | -0.044 | -5.474
-8 | -0.269 | 0.05001 | -0.049 | -5.369
-7.5 | -0.234 | 0.04705 | -0.051 | -4.969
-7 | -0.196 | 0.04351 | -0.056 | -4.505
-6.5 | -0.155 | 0.04019 | -0.06 | -3.867
-6 | -0.138 | 0.00747 | -0.114 | -18.514
-5.5 | -0.082 | 0.00714 | -0.115 | -11.494
-5 | -0.024 | 0.00689 | -0.116 | -3.483
-4.5 | 0.036 | 0.00669 | -0.117 | 5.314
-4 | 0.096 | 0.00626 | -0.118 | 15.358
-3.5 | 0.158 | 0.00655 | -0.119 | 24.068
-3 | 0.22 | 0.00636 | -0.12 | 34.524
-2.5 | 0.282 | 0.00619 | -0.121 | 45.529
-2 | 0.344 | 0.00607 | -0.122 | 56.636
-1.5 | 0.406 | 0.00594 | -0.123 | 68.407
-1 | 0.469 | 0.00585 | -0.123 | 80.283
-0.5 | 0.531 | 0.00386 | -0.124 | 137.466
0 | 0.589 | 0.00393 | -0.125 | 149.698
0.5 | 0.649 | 0.00399 | -0.126 | 162.726
1 | 0.71 | 0.00406 | -0.127 | 174.909
1.5 | 0.771 | 0.00412 | -0.128 | 186.879
2 | 0.828 | 0.0042 | -0.129 | 197.252
2.5 | 0.887 | 0.00433 | -0.13 | 205.111
3 | 0.945 | 0.00446 | -0.131 | 212.153
3.5 | 1.002 | 0.0046 | -0.131 | 217.761
4 | 1.057 | 0.00495 | -0.132 | 213.608
4.5 | 1.107 | 0.01248 | -0.133 | 88.673
5 | 1.157 | 0.01304 | -0.133 | 88.744
5.5 | 1.202 | 0.01373 | -0.134 | 87.548
6 | 1.242 | 0.01437 | -0.135 | 86.479
6.5 | 1.277 | 0.01506 | -0.136 | 84.774
7 | 1.305 | 0.01583 | -0.137 | 82.428
7.5 | 1.325 | 0.01652 | -0.137 | 80.218
8 | 1.337 | 0.01739 | -0.138 | 76.884
8.5 | 1.334 | 0.01835 | -0.139 | 72.67
9 | 1.31 | 0.01939 | -0.14 | 67.565
9.5 | 1.272 | 0.02029 | -0.14 | 62.672
10 | 1.006 | 0.06504 | -0.076 | 15.472
10.5 | 0.946 | 0.07181 | -0.067 | 13.178
11 | 0.879 | 0.08007 | -0.064 | 10.979
11.5 | 0.803 | 0.08518 | -0.064 | 9.427
12 | 0.719 | 0.09091 | -0.063 | 7.906
12.5 | 0.628 | 0.09651 | -0.064 | 6.511
13 | 0.532 | 0.10207 | -0.065 | 5.216

## 54. Re 2M Mach 0.25 (2)
BIGFOIL.COM POLAR EXPORT
NACA67-611 a=0.8
NACA67-611 a=0.8 |  |  |  | Cl Max: | 1.4467 | at alpha= | 14 | deg
XFOIL ncrit=9 |  |  |  | L/D Max: | 214.045 | at alpha= | 2.5 | deg
Re: | 2000000 |  |  | Cd Min: | 0.22468 | at alpha= | 19 | deg
Mach: | 0.25 |  |  | Cl=0 at alpha= | -5.0536 | deg
|  |  |  | @ Cl=0.1, Cd= | 0.0077705
|  |  |  | @ Cl=0.4, Cd= | 0.0064635
|  |  |  | @ Cl=0.6, Cd= | 0.0043745
alpha (deg) | Cl | Cd | Cm | Cl/Cd
-9 | -0.1015 | 0.06208 | -0.1415 | -1.635
-8.5 | -0.1389 | 0.0532 | -0.1453 | -2.6109
-8 | -0.1728 | 0.04137 | -0.1472 | -4.1769
-7.5 | -0.1724 | 0.0322 | -0.1457 | -5.354
-7 | -0.1999 | 0.01496 | -0.1378 | -13.3623
-6.5 | -0.154 | 0.01233 | -0.1363 | -12.4899
-6 | -0.0991 | 0.01137 | -0.136 | -8.7159
-5.5 | -0.05 | 0.00926 | -0.1348 | -5.3996
-5 | 0.006 | 0.00863 | -0.1346 | 0.69525
-4.5 | 0.0622 | 0.00807 | -0.1345 | 7.7076
-4 | 0.119 | 0.00762 | -0.1346 | 15.6168
-3.5 | 0.1759 | 0.00717 | -0.1347 | 24.5328
-3 | 0.2342 | 0.00694 | -0.1351 | 33.7464
-2.5 | 0.2922 | 0.00672 | -0.1355 | 43.4821
-2 | 0.3501 | 0.00661 | -0.136 | 52.9652
-1.5 | 0.408 | 0.00644 | -0.1364 | 63.354
-1 | 0.4638 | 0.00598 | -0.1367 | 77.5585
-0.5 | 0.5148 | 0.00493 | -0.1364 | 104.4219
0 | 0.5693 | 0.00439 | -0.1362 | 129.6811
0.5 | 0.6289 | 0.00436 | -0.1368 | 144.2431
1 | 0.6843 | 0.00418 | -0.1364 | 163.7081
1.5 | 0.7428 | 0.00408 | -0.1367 | 182.0588
2 | 0.7988 | 0.00398 | -0.1365 | 200.7035
2.5 | 0.8519 | 0.00398 | -0.1356 | 214.0452
3.5 | 0.8664 | 0.00533 | -0.114 | 162.5516
4 | 0.8723 | 0.00704 | -0.1045 | 123.9062
4.5 | 0.8755 | 0.00869 | -0.0946 | 100.748
5 | 0.8931 | 0.01015 | -0.0877 | 87.9901
5.5 | 0.9159 | 0.01161 | -0.082 | 78.8889
6 | 0.9509 | 0.01265 | -0.0784 | 75.17
6.5 | 0.9907 | 0.01347 | -0.0756 | 73.5486
7 | 1.0326 | 0.01423 | -0.0732 | 72.565
7.5 | 1.0748 | 0.01499 | -0.0709 | 71.7011
8 | 1.1156 | 0.01584 | -0.0683 | 70.4293
8.5 | 1.1552 | 0.01681 | -0.0655 | 68.721
9 | 1.194 | 0.01783 | -0.0627 | 66.9658
9.5 | 1.2321 | 0.01893 | -0.0598 | 65.0872
10 | 1.2677 | 0.02025 | -0.0566 | 62.6025
10.5 | 1.3025 | 0.02163 | -0.0534 | 60.2173
11 | 1.3369 | 0.02311 | -0.0502 | 57.8494
11.5 | 1.3655 | 0.02506 | -0.0463 | 54.4892
12 | 1.3938 | 0.02711 | -0.0426 | 51.4128
12.5 | 1.42 | 0.02938 | -0.0388 | 48.3322
13 | 1.4388 | 0.03234 | -0.0345 | 44.4898
13.5 | 1.4385 | 0.03719 | -0.0289 | 38.6798
14 | 1.4467 | 0.04144 | -0.0249 | 34.9107
14.5 | 1.4443 | 0.04693 | -0.0209 | 30.7756
15 | 1.4253 | 0.05461 | -0.0175 | 26.0996
15.5 | 1.3961 | 0.06432 | -0.016 | 21.7055
16 | 1.3641 | 0.07565 | -0.0174 | 18.0317
16.5 | 1.3244 | 0.08985 | -0.0224 | 14.7401
17 | 1.2785 | 0.10749 | -0.0318 | 11.8941
17.5 | 1.2412 | 0.12592 | -0.0433 | 9.8571
18 | 1.1917 | 0.14857 | -0.0569 | 8.0211
18.5 | 1.1232 | 0.17607 | -0.0732 | 6.3793
19 | 1.0141 | 0.22468 | -0.0985 | 4.5135

## 55. Re 2M Mach 0.50 (1)
BIGFOIL.COM POLAR EXPORT
NACA67-611 a=0.8
NACA67-611 a=0.8 |  |  |  | Cl Max: | 1.312 | at alpha= | 20 | deg
JavaFoil+Calcfoil stall+Eppler ext transition |  |  |  | L/D Max: | 213.422 | at alpha= | 3 | deg
Re: | 2000000 |  |  | Cd Min: | 0.00406 | at alpha= | -0.5 | deg
Mach: | 0.5 |  |  | Cl=0 at alpha= | -4.8276 | deg
|  |  |  | @ Cl=0.1, Cd= | 0.0067729
|  |  |  | @ Cl=0.4, Cd= | 0.0059726
|  |  |  | @ Cl=0.6, Cd= | 0.0040735
alpha (deg) | Cl | Cd | Cm | Cl/Cd
-20 | -0.826 | 0.177 | -0.053 | -4.664
-19.5 | -0.799 | 0.168 | -0.054 | -4.757
-19 | -0.773 | 0.1631 | -0.054 | -4.737
-18.5 | -0.746 | 0.15831 | -0.055 | -4.712
-18 | -0.719 | 0.15705 | -0.056 | -4.581
-17.5 | -0.691 | 0.14871 | -0.054 | -4.646
-17 | -0.664 | 0.14324 | -0.054 | -4.634
-16.5 | -0.637 | 0.13805 | -0.054 | -4.615
-16 | -0.61 | 0.13476 | -0.055 | -4.528
-15.5 | -0.583 | 0.12709 | -0.055 | -4.59
-15 | -0.556 | 0.12401 | -0.056 | -4.487
-14.5 | -0.529 | 0.1222 | -0.056 | -4.331
-14 | -0.501 | 0.11783 | -0.053 | -4.254
-13.5 | -0.474 | 0.11384 | -0.053 | -4.164
-13 | -0.447 | 0.11046 | -0.054 | -4.048
-12.5 | -0.42 | 0.10669 | -0.055 | -3.936
-12 | -0.393 | 0.09901 | -0.056 | -3.969
-11.5 | -0.366 | 0.09535 | -0.056 | -3.836
-11 | -0.338 | 0.0901 | -0.055 | -3.754
-10.5 | -0.311 | 0.08653 | -0.054 | -3.593
-10 | -0.284 | 0.07056 | -0.055 | -4.021
-9.5 | -0.257 | 0.06398 | -0.055 | -4.009
-9 | -0.229 | 0.05898 | -0.056 | -3.888
-8.5 | -0.202 | 0.05455 | -0.056 | -3.704
-8 | -0.174 | 0.06131 | -0.053 | -2.846
-7.5 | -0.147 | 0.0533 | -0.054 | -2.764
-7 | -0.12 | 0.04806 | -0.057 | -2.5
-6.5 | -0.093 | 0.04319 | -0.061 | -2.155
-6 | -0.103 | 0.04156 | -0.055 | -2.47
-5.5 | -0.067 | 0.03919 | -0.054 | -1.709
-5 | -0.02 | 0.03613 | -0.064 | -0.567
-4.5 | 0.038 | 0.00701 | -0.13 | 5.494
-4 | 0.106 | 0.00675 | -0.131 | 15.634
-3.5 | 0.174 | 0.00655 | -0.132 | 26.608
-3 | 0.244 | 0.00635 | -0.133 | 38.408
-2.5 | 0.314 | 0.00616 | -0.134 | 50.923
-2 | 0.384 | 0.006 | -0.135 | 63.966
-1.5 | 0.454 | 0.00588 | -0.136 | 77.239
-1 | 0.525 | 0.0058 | -0.137 | 90.496
-0.5 | 0.594 | 0.00406 | -0.138 | 146.092
0 | 0.656 | 0.0042 | -0.139 | 156.178
0.5 | 0.723 | 0.00427 | -0.14 | 169.45
1 | 0.791 | 0.00437 | -0.141 | 181.157
1.5 | 0.859 | 0.00445 | -0.142 | 192.971
2 | 0.921 | 0.00458 | -0.143 | 201.245
2.5 | 0.987 | 0.00475 | -0.144 | 207.824
3 | 1.05 | 0.00492 | -0.145 | 213.422
3.5 | 1.112 | 0.00523 | -0.146 | 212.568
4 | 1.166 | 0.01378 | -0.147 | 84.58
4.5 | 1.219 | 0.01454 | -0.148 | 83.842
5 | 1.264 | 0.0155 | -0.149 | 81.574
5.5 | 1.292 | 0.01642 | -0.15 | 78.714
6 | 1.295 | 0.01749 | -0.15 | 74.025
6.5 | 1.245 | 0.01911 | -0.151 | 65.158
7 | 0.639 | 0.04822 | -0.081 | 13.248
7.5 | 0.66 | 0.05972 | -0.061 | 11.057
8 | 0.689 | 0.05654 | -0.072 | 12.177
8.5 | 0.714 | 0.06512 | -0.068 | 10.957
9 | 0.74 | 0.07763 | -0.069 | 9.531
9.5 | 0.766 | 0.07976 | -0.07 | 9.603
10 | 0.792 | 0.08354 | -0.07 | 9.479
10.5 | 0.82 | 0.09029 | -0.077 | 9.078
11 | 0.845 | 0.09724 | -0.076 | 8.69
11.5 | 0.871 | 0.10028 | -0.077 | 8.683
12 | 0.896 | 0.10363 | -0.077 | 8.648
12.5 | 0.925 | 0.10874 | -0.085 | 8.504
13 | 0.949 | 0.11225 | -0.083 | 8.458
13.5 | 0.975 | 0.11497 | -0.083 | 8.479
14 | 1.001 | 0.1206 | -0.086 | 8.301
14.5 | 1.03 | 0.12637 | -0.092 | 8.149
15 | 1.053 | 0.13167 | -0.09 | 8
15.5 | 1.079 | 0.13648 | -0.091 | 7.906
16 | 1.105 | 0.14041 | -0.094 | 7.873
16.5 | 1.135 | 0.14837 | -0.1 | 7.649
17 | 1.158 | 0.1478 | -0.098 | 7.832
17.5 | 1.183 | 0.158 | -0.099 | 7.487
18 | 1.209 | 0.16004 | -0.101 | 7.556
18.5 | 1.238 | 0.1701 | -0.106 | 7.28
19 | 1.261 | 0.17047 | -0.104 | 7.395
19.5 | 1.285 | 0.19349 | -0.105 | 6.642
20 | 1.312 | 0.17761 | -0.107 | 7.385

## 56. Re 2M Mach 0.50 (2)
BIGFOIL.COM POLAR EXPORT
NACA67-611 a=0.8
NACA67-611 a=0.8 |  |  |  | Cl Max: | 1.2489 | at alpha= | 10 | deg
XFOIL ncrit=9 |  |  |  | L/D Max: | 213.115 | at alpha= | 2.5 | deg
Re: | 2000000 |  |  | Cd Min: | 0.17303 | at alpha= | 15 | deg
Mach: | 0.5 |  |  | Cl=0 at alpha= | -5.6244 | deg
|  |  |  | @ Cl=0.1, Cd= | 0.010238
|  |  |  | @ Cl=0.4, Cd= | 0.0070849
|  |  |  | @ Cl=0.6, Cd= | 0.0056909
alpha (deg) | Cl | Cd | Cm | Cl/Cd
-12 | -0.0797 | 0.10791 | -0.1409 | -0.73858
-11.5 | -0.0603 | 0.10201 | -0.1445 | -0.59112
-11 | -0.0464 | 0.09557 | -0.1473 | -0.48551
-10.5 | -0.0315 | 0.08951 | -0.1503 | -0.35192
-10 | -0.0168 | 0.08338 | -0.1537 | -0.20149
-9.5 | -0.0062 | 0.07692 | -0.1564 | -0.080603
-9 | 0.001 | 0.07061 | -0.1586 | 0.014162
-8.5 | 0.0061 | 0.06437 | -0.1609 | 0.094765
-8 | 0.0058 | 0.05757 | -0.1637 | 0.10075
-7.5 | -0.005 | 0.05015 | -0.1679 | -0.099701
-7 | -0.0237 | 0.04321 | -0.1693 | -0.54848
-6.5 | -0.0253 | 0.03593 | -0.1697 | -0.70415
-6 | -0.0151 | 0.02869 | -0.1681 | -0.52632
-5.5 | 0.005 | 0.02163 | -0.1648 | 0.23116
-5 | 0.0259 | 0.01399 | -0.16 | 1.8513
-4.5 | 0.0787 | 0.01081 | -0.1577 | 7.2803
-4 | 0.1386 | 0.0092 | -0.1561 | 15.0652
-3.5 | 0.1999 | 0.0083 | -0.1548 | 24.0843
-3 | 0.2618 | 0.00764 | -0.1538 | 34.267
-2.5 | 0.3264 | 0.00735 | -0.1535 | 44.4082
-2 | 0.3913 | 0.00711 | -0.1535 | 55.0352
-1.5 | 0.4572 | 0.00692 | -0.1538 | 66.0694
-1 | 0.5234 | 0.0067 | -0.1543 | 78.1194
-0.5 | 0.5838 | 0.00602 | -0.1542 | 96.9767
0 | 0.635 | 0.00498 | -0.1523 | 127.51
0.5 | 0.7001 | 0.00495 | -0.1524 | 141.4343
1 | 0.7668 | 0.00471 | -0.1525 | 162.8025
1.5 | 0.8294 | 0.00462 | -0.1518 | 179.5238
2 | 0.8939 | 0.00449 | -0.1515 | 199.0869
2.5 | 0.9441 | 0.00443 | -0.1477 | 213.1151
3.5 | 0.9166 | 0.00652 | -0.1143 | 140.5828
4 | 0.9058 | 0.00898 | -0.1009 | 100.8686
4.5 | 0.904 | 0.01113 | -0.0892 | 81.2219
5 | 0.9204 | 0.01299 | -0.081 | 70.8545
5.5 | 0.9439 | 0.01482 | -0.0741 | 63.691
6 | 0.9844 | 0.01608 | -0.0697 | 61.2189
6.5 | 1.0313 | 0.01714 | -0.0661 | 60.1692
7 | 1.0774 | 0.01831 | -0.0622 | 58.8422
7.5 | 1.1215 | 0.01968 | -0.0578 | 56.9868
8 | 1.1625 | 0.02133 | -0.0529 | 54.5007
8.5 | 1.2023 | 0.02319 | -0.0476 | 51.8456
9 | 1.2276 | 0.0261 | -0.0407 | 47.0345
9.5 | 1.2465 | 0.0299 | -0.0332 | 41.689
10 | 1.2489 | 0.03612 | -0.0254 | 34.5764
10.5 | 1.2252 | 0.04485 | -0.0184 | 27.3177
11 | 1.1911 | 0.05466 | -0.014 | 21.7911
11.5 | 1.1533 | 0.06588 | -0.0132 | 17.5061
12 | 1.1137 | 0.07903 | -0.0169 | 14.0921
12.5 | 1.0784 | 0.09409 | -0.0249 | 11.4614
13 | 1.0493 | 0.1111 | -0.0363 | 9.4446
13.5 | 1.0272 | 0.12901 | -0.0475 | 7.9622
14 | 1.012 | 0.14432 | -0.0567 | 7.0122
14.5 | 1.0029 | 0.1586 | -0.0652 | 6.3235
15 | 0.9957 | 0.17303 | -0.0738 | 5.7545

## 57. Re 3M Mach 0.00 (1)
BIGFOIL.COM POLAR EXPORT
NACA67-611 a=0.8
NACA67-611 a=0.8 |  |  |  | Cl Max: | 1.358 | at alpha= | 9 | deg
JavaFoil+Calcfoil stall+Eppler ext transition |  |  |  | L/D Max: | 222.763 | at alpha= | 2.5 | deg
Re: | 3000000 |  |  | Cd Min: | 0.00287 | at alpha= | -1 | deg
Mach: | 0 |  |  | Cl=0 at alpha= | -4.8017 | deg
|  |  |  | @ Cl=0.1, Cd= | 0.0060367
|  |  |  | @ Cl=0.4, Cd= | 0.004895
|  |  |  | @ Cl=0.6, Cd= | 0.0035037
alpha (deg) | Cl | Cd | Cm | Cl/Cd
-18 | -0.33 | 0.15535 | -0.041 | -2.126
-17.5 | -0.345 | 0.14673 | -0.041 | -2.351
-17 | -0.36 | 0.14053 | -0.041 | -2.56
-16.5 | -0.374 | 0.13156 | -0.042 | -2.846
-16 | -0.389 | 0.1278 | -0.042 | -3.043
-15.5 | -0.403 | 0.11855 | -0.043 | -3.395
-15 | -0.415 | 0.11217 | -0.043 | -3.703
-14.5 | -0.427 | 0.10643 | -0.044 | -4.011
-14 | -0.436 | 0.09941 | -0.044 | -4.391
-13.5 | -0.444 | 0.09488 | -0.045 | -4.681
-13 | -0.447 | 0.08977 | -0.045 | -4.983
-12.5 | -0.445 | 0.08459 | -0.044 | -5.264
-12 | -0.44 | 0.07938 | -0.043 | -5.543
-11.5 | -0.431 | 0.07562 | -0.041 | -5.704
-11 | -0.42 | 0.07019 | -0.045 | -5.984
-10.5 | -0.405 | 0.06598 | -0.046 | -6.133
-10 | -0.385 | 0.06186 | -0.047 | -6.231
-9.5 | -0.363 | 0.05761 | -0.049 | -6.296
-9 | -0.336 | 0.0537 | -0.052 | -6.264
-8.5 | -0.307 | 0.04998 | -0.055 | -6.133
-8 | -0.273 | 0.04657 | -0.057 | -5.867
-7.5 | -0.238 | 0.04098 | -0.066 | -5.801
-7 | -0.241 | 0.00749 | -0.109 | -32.241
-6.5 | -0.19 | 0.00723 | -0.11 | -26.211
-6 | -0.136 | 0.00694 | -0.111 | -19.568
-5.5 | -0.08 | 0.0068 | -0.112 | -11.803
-5 | -0.023 | 0.00644 | -0.113 | -3.632
-4.5 | 0.035 | 0.00627 | -0.114 | 5.522
-4 | 0.093 | 0.00606 | -0.114 | 15.422
-3.5 | 0.153 | 0.00586 | -0.115 | 26.08
-3 | 0.213 | 0.00569 | -0.116 | 37.415
-2.5 | 0.273 | 0.00539 | -0.117 | 50.644
-2 | 0.333 | 0.00524 | -0.118 | 63.606
-1.5 | 0.394 | 0.00512 | -0.119 | 76.919
-1 | 0.454 | 0.00287 | -0.12 | 158.365
-0.5 | 0.514 | 0.00288 | -0.121 | 178.603
0 | 0.572 | 0.00348 | -0.122 | 164.099
0.5 | 0.631 | 0.00353 | -0.123 | 178.817
1 | 0.69 | 0.0036 | -0.123 | 191.637
1.5 | 0.749 | 0.00369 | -0.124 | 203.186
2 | 0.805 | 0.00378 | -0.125 | 213.18
2.5 | 0.862 | 0.00387 | -0.126 | 222.763
3 | 0.919 | 0.00413 | -0.127 | 222.166
3.5 | 0.973 | 0.00476 | -0.128 | 204.61
4 | 1.027 | 0.00552 | -0.128 | 186.019
4.5 | 1.076 | 0.01115 | -0.129 | 96.557
5 | 1.126 | 0.0116 | -0.129 | 97.071
5.5 | 1.172 | 0.0122 | -0.13 | 96.072
6 | 1.215 | 0.01273 | -0.131 | 95.481
6.5 | 1.254 | 0.01328 | -0.132 | 94.389
7 | 1.288 | 0.01388 | -0.133 | 92.81
7.5 | 1.317 | 0.01452 | -0.133 | 90.736
8 | 1.341 | 0.01522 | -0.134 | 88.121
8.5 | 1.355 | 0.01593 | -0.135 | 85.064
9 | 1.358 | 0.01672 | -0.136 | 81.194
9.5 | 1.352 | 0.01738 | -0.136 | 77.788
10 | 1.338 | 0.01825 | -0.137 | 73.29
10.5 | 1.315 | 0.01917 | -0.138 | 68.636
11 | 1.286 | 0.02015 | -0.138 | 63.803
11.5 | 1.249 | 0.0213 | -0.139 | 58.662
12 | 1.205 | 0.02297 | -0.139 | 52.441
12.5 | 1.155 | 0.02479 | -0.139 | 46.588
13 | 0.929 | 0.08635 | -0.081 | 10.758
13.5 | 0.885 | 0.09429 | -0.076 | 9.381
14 | 0.842 | 0.10114 | -0.074 | 8.323

## 58. Re 3M Mach 0.00 (2)
BIGFOIL.COM POLAR EXPORT
NACA67-611 a=0.8
NACA67-611 a=0.8 |  |  |  | Cl Max: | 1.6351 | at alpha= | 18 | deg
XFOIL ncrit=9 |  |  |  | L/D Max: | 231.101 | at alpha= | 2 | deg
Re: | 3000000 |  |  | Cd Min: | 0.18559 | at alpha= | -18.5 | deg
Mach: | 0 |  |  | Cl=0 at alpha= | -5.0197 | deg
|  |  |  | @ Cl=0.1, Cd= | 0.0064226
|  |  |  | @ Cl=0.4, Cd= | 0.0053797
|  |  |  | @ Cl=0.6, Cd= | 0.003442
alpha (deg) | Cl | Cd | Cm | Cl/Cd
-18.5 | -0.328 | 0.18559 | -0.0761 | -1.7673
-18 | -0.3106 | 0.17992 | -0.0798 | -1.7263
-17.5 | -0.2936 | 0.17395 | -0.0835 | -1.6878
-17 | -0.2771 | 0.16744 | -0.0872 | -1.6549
-16.5 | -0.2622 | 0.15981 | -0.0908 | -1.6407
-16 | -0.2514 | 0.15182 | -0.0945 | -1.6559
-15.5 | -0.2354 | 0.14485 | -0.0981 | -1.6251
-15 | -0.2269 | 0.13669 | -0.1017 | -1.66
-14.5 | -0.2166 | 0.12897 | -0.1052 | -1.6795
-14 | -0.7781 | 0.03029 | -0.141 | -25.6883
-13.5 | -0.8243 | 0.02245 | -0.1325 | -36.7171
-13 | -0.7893 | 0.02083 | -0.131 | -37.8925
-12.5 | -0.7465 | 0.0198 | -0.1303 | -37.702
-12 | -0.6998 | 0.01911 | -0.1299 | -36.6196
-11.5 | -0.6544 | 0.01817 | -0.1294 | -36.0154
-11 | -0.6096 | 0.01702 | -0.1288 | -35.8167
-10.5 | -0.5629 | 0.016 | -0.1283 | -35.1812
-10 | -0.5142 | 0.01517 | -0.1281 | -33.8958
-9.5 | -0.4628 | 0.01468 | -0.1282 | -31.5259
-9 | -0.4067 | 0.01492 | -0.1288 | -27.2587
-8.5 | -0.3731 | 0.01108 | -0.1265 | -33.6733
-8 | -0.3227 | 0.01001 | -0.1263 | -32.2378
-7.5 | -0.2698 | 0.00935 | -0.1264 | -28.8556
-7 | -0.216 | 0.0088 | -0.1266 | -24.5455
-6.5 | -0.1613 | 0.0084 | -0.127 | -19.2024
-6 | -0.1064 | 0.00799 | -0.1273 | -13.3166
-5.5 | -0.0512 | 0.00765 | -0.1278 | -6.6928
-5 | 0.0021 | 0.00702 | -0.1278 | 0.29915
-4.5 | 0.0569 | 0.00663 | -0.1281 | 8.5822
-4 | 0.113 | 0.00636 | -0.1286 | 17.7673
-3.5 | 0.1694 | 0.00616 | -0.1292 | 27.5
-3 | 0.2256 | 0.00591 | -0.1297 | 38.1726
-2.5 | 0.2822 | 0.00572 | -0.1304 | 49.3357
-2 | 0.339 | 0.00556 | -0.131 | 60.9712
-1.5 | 0.3958 | 0.0054 | -0.1317 | 73.2963
-1 | 0.4516 | 0.00513 | -0.1322 | 88.0312
-0.5 | 0.5045 | 0.00448 | -0.1325 | 112.6116
0 | 0.5551 | 0.00353 | -0.1322 | 157.2521
0.5 | 0.6112 | 0.00342 | -0.1326 | 178.7135
1 | 0.6674 | 0.00336 | -0.133 | 198.631
1.5 | 0.7227 | 0.00334 | -0.1332 | 216.3772
2 | 0.7765 | 0.00336 | -0.1331 | 231.1012
2.5 | 0.8138 | 0.00389 | -0.1295 | 209.2031
3 | 0.8227 | 0.00499 | -0.1199 | 164.8697
3.5 | 0.8165 | 0.00595 | -0.107 | 137.2269
4 | 0.8336 | 0.00714 | -0.0999 | 116.7507
5 | 0.8848 | 0.00944 | -0.0899 | 93.7288
5.5 | 0.9181 | 0.01034 | -0.0863 | 88.7911
6 | 0.9567 | 0.01104 | -0.0837 | 86.6576
6.5 | 0.9984 | 0.01162 | -0.0818 | 85.9208
7 | 1.0394 | 0.01222 | -0.0797 | 85.0573
7.5 | 1.0797 | 0.01288 | -0.0776 | 83.8276
8 | 1.1207 | 0.01351 | -0.0757 | 82.9534
8.5 | 1.1606 | 0.01421 | -0.0737 | 81.6749
9 | 1.1987 | 0.01503 | -0.0714 | 79.7538
9.5 | 1.2385 | 0.01574 | -0.0695 | 78.6849
10 | 1.2745 | 0.01671 | -0.067 | 76.2717
10.5 | 1.3122 | 0.01754 | -0.0649 | 74.8119
11 | 1.3486 | 0.01849 | -0.0627 | 72.9367
11.5 | 1.3819 | 0.01964 | -0.0601 | 70.3615
12 | 1.4165 | 0.02071 | -0.0579 | 68.3969
12.5 | 1.448 | 0.02201 | -0.0552 | 65.7883
13 | 1.4758 | 0.02363 | -0.0522 | 62.4545
13.5 | 1.5048 | 0.02513 | -0.0495 | 59.8806
14 | 1.5341 | 0.02663 | -0.047 | 57.608
14.5 | 1.5602 | 0.0284 | -0.0443 | 54.9366
15 | 1.5835 | 0.03043 | -0.0415 | 52.0375
15.5 | 1.6026 | 0.03289 | -0.0384 | 48.7261
16 | 1.6177 | 0.03575 | -0.0351 | 45.2503
16.5 | 1.6267 | 0.0393 | -0.0318 | 41.3919
17 | 1.6185 | 0.04471 | -0.0277 | 36.2
17.5 | 1.6291 | 0.04845 | -0.0257 | 33.6244
18 | 1.6351 | 0.05291 | -0.0239 | 30.9034
18.5 | 1.6219 | 0.05994 | -0.0223 | 27.0587
19 | 1.6204 | 0.06603 | -0.022 | 24.5404
19.5 | 1.6156 | 0.07293 | -0.0226 | 22.1527
20 | 1.5809 | 0.08502 | -0.0254 | 18.5944

## 59. Re 3M Mach 0.10 (1)
BIGFOIL.COM POLAR EXPORT
NACA67-611 a=0.8
NACA67-611 a=0.8 |  |  |  | Cl Max: | 1.354 | at alpha= | 8.5 | deg
JavaFoil+Calcfoil stall+Eppler ext transition |  |  |  | L/D Max: | 222.284 | at alpha= | 2.5 | deg
Re: | 3000000 |  |  | Cd Min: | 0.00288 | at alpha= | -1 | deg
Mach: | 0.1 |  |  | Cl=0 at alpha= | -4.8017 | deg
|  |  |  | @ Cl=0.1, Cd= | 0.006041
|  |  |  | @ Cl=0.4, Cd= | 0.0049825
|  |  |  | @ Cl=0.6, Cd= | 0.0035012
alpha (deg) | Cl | Cd | Cm | Cl/Cd
-17.5 | -0.303 | 0.15127 | -0.041 | -2.006
-17 | -0.32 | 0.14307 | -0.042 | -2.238
-16.5 | -0.337 | 0.13461 | -0.042 | -2.505
-16 | -0.354 | 0.12792 | -0.042 | -2.768
-15.5 | -0.37 | 0.12141 | -0.043 | -3.051
-15 | -0.386 | 0.11411 | -0.043 | -3.383
-14.5 | -0.401 | 0.10807 | -0.044 | -3.707
-14 | -0.413 | 0.10173 | -0.044 | -4.064
-13.5 | -0.424 | 0.09668 | -0.045 | -4.387
-13 | -0.43 | 0.0907 | -0.045 | -4.745
-12.5 | -0.431 | 0.08569 | -0.045 | -5.03
-12 | -0.428 | 0.08026 | -0.045 | -5.339
-11.5 | -0.422 | 0.07593 | -0.043 | -5.561
-11 | -0.413 | 0.0712 | -0.044 | -5.794
-10.5 | -0.399 | 0.06627 | -0.045 | -6.021
-10 | -0.382 | 0.06255 | -0.046 | -6.099
-9.5 | -0.36 | 0.05819 | -0.048 | -6.186
-9 | -0.335 | 0.05401 | -0.051 | -6.198
-8.5 | -0.306 | 0.05049 | -0.054 | -6.054
-8 | -0.273 | 0.04696 | -0.057 | -5.812
-7.5 | -0.237 | 0.04262 | -0.062 | -5.552
-7 | -0.242 | 0.00751 | -0.109 | -32.212
-6.5 | -0.19 | 0.00731 | -0.11 | -25.999
-6 | -0.136 | 0.007 | -0.111 | -19.448
-5.5 | -0.081 | 0.00683 | -0.112 | -11.801
-5 | -0.023 | 0.00644 | -0.113 | -3.647
-4.5 | 0.035 | 0.00624 | -0.114 | 5.567
-4 | 0.094 | 0.00606 | -0.115 | 15.486
-3.5 | 0.154 | 0.00587 | -0.116 | 26.175
-3 | 0.214 | 0.00548 | -0.117 | 39.012
-2.5 | 0.274 | 0.00538 | -0.118 | 50.998
-2 | 0.335 | 0.00527 | -0.119 | 63.586
-1.5 | 0.396 | 0.00513 | -0.12 | 77.119
-1 | 0.457 | 0.00288 | -0.121 | 158.45
-0.5 | 0.517 | 0.00345 | -0.121 | 149.988
0 | 0.575 | 0.00348 | -0.122 | 164.99
0.5 | 0.634 | 0.00353 | -0.123 | 179.408
1 | 0.693 | 0.0036 | -0.124 | 192.609
1.5 | 0.753 | 0.00369 | -0.125 | 204.083
2 | 0.809 | 0.00378 | -0.126 | 214.057
2.5 | 0.866 | 0.0039 | -0.127 | 222.284
3 | 0.923 | 0.00417 | -0.127 | 221.319
3.5 | 0.978 | 0.0048 | -0.128 | 203.837
4 | 1.031 | 0.00558 | -0.129 | 184.761
4.5 | 1.081 | 0.01121 | -0.129 | 96.464
5 | 1.131 | 0.01168 | -0.13 | 96.823
5.5 | 1.177 | 0.0123 | -0.131 | 95.749
6 | 1.22 | 0.01285 | -0.132 | 94.921
6.5 | 1.258 | 0.0134 | -0.133 | 93.901
7 | 1.291 | 0.01401 | -0.133 | 92.179
7.5 | 1.319 | 0.01464 | -0.134 | 90.106
8 | 1.342 | 0.01538 | -0.135 | 87.262
8.5 | 1.354 | 0.01615 | -0.136 | 83.868
9 | 1.354 | 0.01692 | -0.136 | 80.022
9.5 | 1.344 | 0.01765 | -0.137 | 76.174
10 | 1.325 | 0.01848 | -0.138 | 71.736
10.5 | 1.299 | 0.01945 | -0.138 | 66.752
11 | 1.263 | 0.0205 | -0.139 | 61.62
11.5 | 1.219 | 0.02192 | -0.139 | 55.608
12 | 0.987 | 0.0728 | -0.091 | 13.558
12.5 | 0.94 | 0.07945 | -0.087 | 11.83
13 | 0.887 | 0.0897 | -0.076 | 9.884
13.5 | 0.84 | 0.09614 | -0.074 | 8.734

## 60. Re 3M Mach 0.10 (2)
BIGFOIL.COM POLAR EXPORT
NACA67-611 a=0.8
NACA67-611 a=0.8 |  |  |  | Cl Max: | 1.6102 | at alpha= | 18 | deg
XFOIL ncrit=9 |  |  |  | L/D Max: | 231.691 | at alpha= | 2 | deg
Re: | 3000000 |  |  | Cd Min: | 0.1804 | at alpha= | -18 | deg
Mach: | 0.1 |  |  | Cl=0 at alpha= | -5.0214 | deg
|  |  |  | @ Cl=0.1, Cd= | 0.0064401
|  |  |  | @ Cl=0.4, Cd= | 0.0054012
|  |  |  | @ Cl=0.6, Cd= | 0.0034587
alpha (deg) | Cl | Cd | Cm | Cl/Cd
-18 | -0.3103 | 0.1804 | -0.0802 | -1.7201
-17 | -0.2763 | 0.16786 | -0.0877 | -1.646
-16.5 | -0.2612 | 0.16024 | -0.0913 | -1.6301
-16 | -0.2503 | 0.15223 | -0.095 | -1.6442
-15.5 | -0.2339 | 0.1453 | -0.0986 | -1.6098
-15 | -0.2247 | 0.13731 | -0.1022 | -1.6364
-14.5 | -0.2136 | 0.1298 | -0.1057 | -1.6456
-14 | -0.2086 | 0.12094 | -0.1093 | -1.7248
-13.5 | -0.2003 | 0.11341 | -0.1128 | -1.7662
-13 | -0.7602 | 0.02497 | -0.1366 | -30.4445
-12.5 | -0.7326 | 0.02242 | -0.1345 | -32.6762
-12 | -0.6883 | 0.02148 | -0.1337 | -32.0438
-11.5 | -0.6448 | 0.02033 | -0.1329 | -31.7167
-11 | -0.6033 | 0.01878 | -0.1318 | -32.1246
-10.5 | -0.5593 | 0.01737 | -0.131 | -32.1992
-10 | -0.5128 | 0.01619 | -0.1304 | -31.6739
-9.5 | -0.4629 | 0.01542 | -0.1301 | -30.0195
-9 | -0.4075 | 0.01543 | -0.1305 | -26.4096
-8.5 | -0.3736 | 0.01163 | -0.1282 | -32.1238
-8 | -0.3241 | 0.01032 | -0.1277 | -31.405
-7.5 | -0.2712 | 0.00956 | -0.1277 | -28.3682
-7 | -0.2172 | 0.00894 | -0.1278 | -24.2953
-6.5 | -0.1622 | 0.0085 | -0.128 | -19.0824
-6 | -0.1071 | 0.00806 | -0.1283 | -13.2878
-5.5 | -0.0515 | 0.0077 | -0.1287 | -6.6883
-5 | 0.0023 | 0.00709 | -0.1287 | 0.3244
-4.5 | 0.0573 | 0.00666 | -0.1289 | 8.6036
-4 | 0.1136 | 0.00637 | -0.1294 | 17.8336
-3.5 | 0.1705 | 0.00619 | -0.13 | 27.5444
-3 | 0.227 | 0.00592 | -0.1305 | 38.3446
-2.5 | 0.2839 | 0.00573 | -0.1311 | 49.5462
-2 | 0.341 | 0.00557 | -0.1318 | 61.2208
-1.5 | 0.3981 | 0.00541 | -0.1324 | 73.586
-1 | 0.4543 | 0.00515 | -0.133 | 88.2136
-0.5 | 0.5076 | 0.00451 | -0.1332 | 112.5499
0 | 0.5583 | 0.00354 | -0.133 | 157.7119
0.5 | 0.6147 | 0.00343 | -0.1334 | 179.2128
1 | 0.6712 | 0.00337 | -0.1338 | 199.1691
1.5 | 0.7268 | 0.00335 | -0.134 | 216.9552
2 | 0.7808 | 0.00337 | -0.1339 | 231.6914
2.5 | 0.8179 | 0.0039 | -0.1301 | 209.7179
3 | 0.8247 | 0.00499 | -0.1199 | 165.2705
3.5 | 0.8174 | 0.00599 | -0.1068 | 136.4608
4 | 0.8363 | 0.00722 | -0.1001 | 115.831
5 | 0.886 | 0.00953 | -0.0895 | 92.9696
5.5 | 0.9189 | 0.01046 | -0.0858 | 87.8489
6 | 0.9582 | 0.01115 | -0.0833 | 85.9372
6.5 | 1 | 0.01174 | -0.0813 | 85.1789
7 | 1.0411 | 0.01235 | -0.0792 | 84.2996
7.5 | 1.082 | 0.01301 | -0.0771 | 83.1668
8 | 1.1229 | 0.01369 | -0.0751 | 82.0234
8.5 | 1.1627 | 0.01441 | -0.0729 | 80.687
9 | 1.2016 | 0.01521 | -0.0706 | 79.0007
9.5 | 1.2415 | 0.01596 | -0.0686 | 77.7882
10 | 1.2773 | 0.01697 | -0.066 | 75.2681
10.5 | 1.3156 | 0.01782 | -0.0638 | 73.8272
11 | 1.3506 | 0.0189 | -0.0613 | 71.4603
11.5 | 1.3855 | 0.02 | -0.0588 | 69.275
12 | 1.4196 | 0.02116 | -0.0563 | 67.0888
12.5 | 1.4487 | 0.02271 | -0.0532 | 63.7913
13 | 1.4789 | 0.02421 | -0.0504 | 61.0863
13.5 | 1.507 | 0.02585 | -0.0475 | 58.2979
14 | 1.5354 | 0.02751 | -0.0448 | 55.8124
14.5 | 1.5605 | 0.02944 | -0.0418 | 53.0061
15 | 1.5812 | 0.03181 | -0.0386 | 49.7076
15.5 | 1.5962 | 0.03475 | -0.0351 | 45.9338
16 | 1.6069 | 0.03817 | -0.0316 | 42.0985
16.5 | 1.6082 | 0.04266 | -0.0279 | 37.6981
17 | 1.6022 | 0.04815 | -0.0245 | 33.2752
17.5 | 1.6095 | 0.05253 | -0.0226 | 30.6396
18 | 1.6102 | 0.05794 | -0.0212 | 27.7908
18.5 | 1.5851 | 0.0671 | -0.0206 | 23.623
19 | 1.5772 | 0.07469 | -0.0214 | 21.1166
19.5 | 1.5641 | 0.08364 | -0.0236 | 18.7004
20 | 1.5107 | 0.10035 | -0.0303 | 15.0543

## 61. Re 3M Mach 0.25 (1)
BIGFOIL.COM POLAR EXPORT
NACA67-611 a=0.8
NACA67-611 a=0.8 |  |  |  | Cl Max: | 1.338 | at alpha= | 8 | deg
JavaFoil+Calcfoil stall+Eppler ext transition |  |  |  | L/D Max: | 224.704 | at alpha= | 2.5 | deg
Re: | 3000000 |  |  | Cd Min: | 0.00349 | at alpha= | -0.5 | deg
Mach: | 0.25 |  |  | Cl=0 at alpha= | -4.8 | deg
|  |  |  | @ Cl=0.1, Cd= | 0.0060661
|  |  |  | @ Cl=0.4, Cd= | 0.0049445
|  |  |  | @ Cl=0.6, Cd= | 0.09821
alpha (deg) | Cl | Cd | Cm | Cl/Cd
-15.5 | -0.062 | 0.12497 | -0.045 | -0.495
-15 | -0.059 | 0.11735 | -0.046 | -0.503
-14.5 | -0.132 | 0.11572 | -0.045 | -1.139
-14 | -0.191 | 0.10841 | -0.045 | -1.765
-13.5 | -0.238 | 0.10283 | -0.046 | -2.314
-13 | -0.275 | 0.09562 | -0.046 | -2.876
-12.5 | -0.302 | 0.08914 | -0.047 | -3.391
-12 | -0.324 | 0.08312 | -0.047 | -3.897
-11.5 | -0.34 | 0.07771 | -0.047 | -4.371
-11 | -0.349 | 0.07281 | -0.048 | -4.796
-10.5 | -0.352 | 0.06863 | -0.046 | -5.124
-10 | -0.348 | 0.06452 | -0.045 | -5.388
-9.5 | -0.337 | 0.0603 | -0.046 | -5.59
-9 | -0.32 | 0.05659 | -0.046 | -5.654
-8.5 | -0.297 | 0.05241 | -0.05 | -5.672
-8 | -0.269 | 0.04883 | -0.054 | -5.513
-7.5 | -0.234 | 0.04537 | -0.056 | -5.167
-7 | -0.197 | 0.04147 | -0.062 | -4.752
-6.5 | -0.192 | 0.00741 | -0.113 | -25.916
-6 | -0.138 | 0.00719 | -0.114 | -19.239
-5.5 | -0.082 | 0.00674 | -0.115 | -12.19
-5 | -0.024 | 0.00656 | -0.116 | -3.661
-4.5 | 0.036 | 0.00636 | -0.117 | 5.593
-4 | 0.096 | 0.00609 | -0.118 | 15.788
-3.5 | 0.158 | 0.00572 | -0.119 | 27.566
-3 | 0.22 | 0.00559 | -0.12 | 39.304
-2.5 | 0.282 | 0.0054 | -0.121 | 52.13
-2 | 0.344 | 0.00508 | -0.122 | 67.754
-1.5 | 0.406 | 0.00493 | -0.123 | 82.479
-1 | 0.469 | 0.00539 | -0.124 | 87.011
-0.5 | 0.531 | 0.00349 | -0.125 | 152.288
0 | 0.59 | 0.00353 | -0.126 | 167.061
0.5 | 0.651 | 0.00358 | -0.126 | 182.088
1 | 0.712 | 0.00366 | -0.127 | 194.448
1.5 | 0.773 | 0.00375 | -0.128 | 206.001
2 | 0.83 | 0.00385 | -0.129 | 215.727
2.5 | 0.889 | 0.00396 | -0.13 | 224.704
3 | 0.947 | 0.00427 | -0.131 | 221.781
3.5 | 1.003 | 0.00497 | -0.132 | 201.884
4 | 1.057 | 0.00604 | -0.132 | 174.905
4.5 | 1.108 | 0.01161 | -0.133 | 95.422
5 | 1.158 | 0.01214 | -0.134 | 95.437
5.5 | 1.203 | 0.01279 | -0.134 | 94.1
6 | 1.244 | 0.01339 | -0.135 | 92.886
6.5 | 1.278 | 0.01403 | -0.136 | 91.116
7 | 1.306 | 0.01473 | -0.137 | 88.679
7.5 | 1.327 | 0.01545 | -0.138 | 85.871
8 | 1.338 | 0.01629 | -0.138 | 82.145
8.5 | 1.335 | 0.0171 | -0.139 | 78.052
9 | 1.312 | 0.01802 | -0.14 | 72.789
9.5 | 1.274 | 0.01893 | -0.141 | 67.267
10 | 1.219 | 0.02016 | -0.141 | 60.471
10.5 | 0.955 | 0.06673 | -0.082 | 14.311
11 | 0.881 | 0.07656 | -0.07 | 11.508
11.5 | 0.805 | 0.08143 | -0.07 | 9.883
12 | 0.72 | 0.08738 | -0.068 | 8.24
12.5 | 0.629 | 0.09392 | -0.069 | 6.701
13 | 0.533 | 0.09821 | -0.07 | 5.431

## 62. Re 3M Mach 0.25 (2)
BIGFOIL.COM POLAR EXPORT
NACA67-611 a=0.8
NACA67-611 a=0.8 |  |  |  | Cl Max: | 1.5272 | at alpha= | 14.5 | deg
XFOIL ncrit=9 |  |  |  | L/D Max: | 234.606 | at alpha= | 2 | deg
Re: | 3000000 |  |  | Cd Min: | 0.20909 | at alpha= | -20 | deg
Mach: | 0.25 |  |  | Cl=0 at alpha= | -5.0366 | deg
|  |  |  | @ Cl=0.1, Cd= | 0.006588
|  |  |  | @ Cl=0.4, Cd= | 0.005508
|  |  |  | @ Cl=0.6, Cd= | 0.0035986
alpha (deg) | Cl | Cd | Cm | Cl/Cd
-20 | -0.377 | 0.20909 | -0.0666 | -1.8031
-19.5 | -0.3596 | 0.20234 | -0.0706 | -1.7772
-19 | -0.3447 | 0.19487 | -0.0744 | -1.7689
-18.5 | -0.3266 | 0.18896 | -0.0784 | -1.7284
-18 | -0.3081 | 0.18299 | -0.0824 | -1.6837
-17.5 | -0.2897 | 0.17683 | -0.0863 | -1.6383
-17 | -0.2721 | 0.16987 | -0.0901 | -1.6018
-16.5 | -0.2559 | 0.16255 | -0.0939 | -1.5743
-16 | -0.2441 | 0.15446 | -0.0976 | -1.5803
-15.5 | -0.2265 | 0.14768 | -0.1013 | -1.5337
-15 | -0.2143 | 0.14025 | -0.1049 | -1.528
-14.5 | -0.2011 | 0.13301 | -0.1084 | -1.5119
-14 | -0.1967 | 0.12337 | -0.1123 | -1.5944
-13.5 | -0.1876 | 0.11567 | -0.1159 | -1.6219
-13 | -0.1642 | 0.11189 | -0.1189 | -1.4675
-12.5 | -0.1513 | 0.10543 | -0.1221 | -1.4351
-12 | -0.1521 | 0.09585 | -0.1257 | -1.5869
-11.5 | -0.1413 | 0.08994 | -0.1287 | -1.571
-11 | -0.1286 | 0.08452 | -0.1314 | -1.5215
-10.5 | -0.1204 | 0.07849 | -0.1341 | -1.534
-10 | -0.1195 | 0.07141 | -0.1371 | -1.6734
-9.5 | -0.1375 | 0.06202 | -0.1408 | -2.217
-9 | -0.1869 | 0.05153 | -0.1457 | -3.627
-8.5 | -0.2378 | 0.03807 | -0.1463 | -6.2464
-8 | -0.3238 | 0.01342 | -0.1365 | -24.1282
-7.5 | -0.2749 | 0.0115 | -0.1353 | -23.9043
-7 | -0.2217 | 0.01021 | -0.1346 | -21.714
-6.5 | -0.1667 | 0.00925 | -0.1341 | -18.0216
-6 | -0.1102 | 0.00856 | -0.1339 | -12.8738
-5.5 | -0.0531 | 0.00805 | -0.1339 | -6.5963
-5 | 0.0042 | 0.00763 | -0.134 | 0.55046
-4.5 | 0.0594 | 0.00684 | -0.1337 | 8.6842
-4 | 0.1174 | 0.00648 | -0.134 | 18.1173
-3.5 | 0.176 | 0.00625 | -0.1344 | 28.16
-3 | 0.2344 | 0.00598 | -0.1348 | 39.1973
-2.5 | 0.2932 | 0.00578 | -0.1354 | 50.7266
-2 | 0.3521 | 0.00563 | -0.136 | 62.54
-1.5 | 0.411 | 0.00548 | -0.1367 | 75
-1 | 0.4692 | 0.00529 | -0.1373 | 88.6957
-0.5 | 0.5242 | 0.00464 | -0.1375 | 112.9741
0 | 0.5763 | 0.00366 | -0.1372 | 157.459
0.5 | 0.6342 | 0.00351 | -0.1376 | 180.6838
1 | 0.6922 | 0.00343 | -0.1379 | 201.8076
1.5 | 0.7495 | 0.00341 | -0.138 | 219.7947
2 | 0.8047 | 0.00343 | -0.1377 | 234.6064
2.5 | 0.8403 | 0.00396 | -0.1332 | 212.197
3 | 0.8343 | 0.005 | -0.1197 | 166.86
4 | 0.846 | 0.00761 | -0.0997 | 111.1695
4.5 | 0.8667 | 0.00883 | -0.0932 | 98.154
5 | 0.8916 | 0.01007 | -0.0876 | 88.5402
5.5 | 0.9251 | 0.01107 | -0.0836 | 83.5682
6 | 0.9656 | 0.01181 | -0.0809 | 81.7612
6.5 | 1.0089 | 0.01245 | -0.0786 | 81.0361
7 | 1.0516 | 0.01311 | -0.0763 | 80.2136
7.5 | 1.0938 | 0.01384 | -0.0739 | 79.0318
8 | 1.1355 | 0.01463 | -0.0714 | 77.6145
8.5 | 1.1755 | 0.0155 | -0.0686 | 75.8387
9 | 1.2166 | 0.01636 | -0.0661 | 74.3643
9.5 | 1.2553 | 0.01739 | -0.0632 | 72.1852
10 | 1.2939 | 0.01843 | -0.0603 | 70.2062
10.5 | 1.3292 | 0.01977 | -0.057 | 67.2332
11 | 1.3655 | 0.02102 | -0.0539 | 64.9619
11.5 | 1.3999 | 0.02248 | -0.0506 | 62.2731
12 | 1.4273 | 0.02449 | -0.0465 | 58.2809
12.5 | 1.4569 | 0.02642 | -0.0429 | 55.1438
13 | 1.4824 | 0.02869 | -0.0389 | 51.6696
13.5 | 1.4998 | 0.03173 | -0.0344 | 47.2676
14 | 1.5165 | 0.03494 | -0.0302 | 43.403
14.5 | 1.5272 | 0.03881 | -0.026 | 39.3507
15 | 1.5239 | 0.0442 | -0.0215 | 34.4774
15.5 | 1.5105 | 0.05101 | -0.0178 | 29.6118
16 | 1.4906 | 0.05913 | -0.0155 | 25.2089
16.5 | 1.4594 | 0.0696 | -0.0155 | 20.9684
17 | 1.4176 | 0.08299 | -0.0188 | 17.0816
17.5 | 1.3803 | 0.09759 | -0.0253 | 14.1439
18 | 1.3304 | 0.11667 | -0.0365 | 11.4031
18.5 | 1.2842 | 0.13715 | -0.0494 | 9.3635
19 | 1.2299 | 0.15996 | -0.0632 | 7.6888
19.5 | 1.1689 | 0.1847 | -0.0787 | 6.3286

## 63. Re 3M Mach 0.50 (1)
BIGFOIL.COM POLAR EXPORT
NACA67-611 a=0.8
NACA67-611 a=0.8 |  |  |  | Cl Max: | 1.316 | at alpha= | 20 | deg
JavaFoil+Calcfoil stall+Eppler ext transition |  |  |  | L/D Max: | 224.102 | at alpha= | 2.5 | deg
Re: | 3000000 |  |  | Cd Min: | 0.00365 | at alpha= | -0.5 | deg
Mach: | 0.5 |  |  | Cl=0 at alpha= | -4.825 | deg
|  |  |  | @ Cl=0.1, Cd= | 0.006566
|  |  |  | @ Cl=0.4, Cd= | 0.0057657
|  |  |  | @ Cl=0.6, Cd= | 0.0036595
alpha (deg) | Cl | Cd | Cm | Cl/Cd
-20 | -0.826 | 0.16726 | -0.054 | -4.939
-19.5 | -0.8 | 0.15981 | -0.054 | -5.003
-19 | -0.773 | 0.155 | -0.055 | -4.987
-18.5 | -0.746 | 0.15029 | -0.055 | -4.966
-18 | -0.72 | 0.14672 | -0.056 | -4.908
-17.5 | -0.692 | 0.14128 | -0.055 | -4.895
-17 | -0.664 | 0.13746 | -0.054 | -4.832
-16.5 | -0.637 | 0.1321 | -0.055 | -4.826
-16 | -0.611 | 0.12721 | -0.055 | -4.8
-15.5 | -0.584 | 0.121 | -0.056 | -4.825
-15 | -0.557 | 0.11849 | -0.057 | -4.699
-14.5 | -0.53 | 0.11773 | -0.057 | -4.499
-14 | -0.501 | 0.11059 | -0.054 | -4.535
-13.5 | -0.474 | 0.10662 | -0.055 | -4.45
-13 | -0.447 | 0.10325 | -0.055 | -4.333
-12.5 | -0.42 | 0.09946 | -0.056 | -4.226
-12 | -0.393 | 0.09408 | -0.056 | -4.179
-11.5 | -0.366 | 0.09091 | -0.057 | -4.026
-11 | -0.338 | 0.08694 | -0.056 | -3.893
-10.5 | -0.311 | 0.07519 | -0.056 | -4.138
-10 | -0.284 | 0.0675 | -0.057 | -4.207
-9.5 | -0.257 | 0.06178 | -0.058 | -4.156
-9 | -0.23 | 0.05745 | -0.058 | -3.996
-8.5 | -0.202 | 0.05277 | -0.059 | -3.835
-8 | -0.175 | 0.05905 | -0.054 | -2.956
-7.5 | -0.147 | 0.0517 | -0.056 | -2.851
-7 | -0.12 | 0.04654 | -0.059 | -2.584
-6.5 | -0.093 | 0.04183 | -0.064 | -2.228
-6 | -0.103 | 0.03982 | -0.06 | -2.583
-5.5 | -0.067 | 0.03762 | -0.061 | -1.785
-5 | -0.021 | 0.03432 | -0.071 | -0.6
-4.5 | 0.039 | 0.00683 | -0.131 | 5.638
-4 | 0.106 | 0.00654 | -0.132 | 16.128
-3.5 | 0.174 | 0.00633 | -0.133 | 27.512
-3 | 0.244 | 0.00608 | -0.134 | 40.093
-2.5 | 0.314 | 0.00596 | -0.135 | 52.626
-2 | 0.384 | 0.0058 | -0.136 | 66.191
-1.5 | 0.454 | 0.00565 | -0.137 | 80.293
-1 | 0.525 | 0.00558 | -0.138 | 93.95
-0.5 | 0.594 | 0.00365 | -0.139 | 162.517
0 | 0.657 | 0.00375 | -0.14 | 175.181
0.5 | 0.725 | 0.00381 | -0.141 | 190.286
1 | 0.793 | 0.00394 | -0.142 | 201.177
1.5 | 0.861 | 0.00406 | -0.143 | 212.036
2 | 0.923 | 0.00419 | -0.144 | 220.548
2.5 | 0.988 | 0.00441 | -0.145 | 224.102
3 | 1.052 | 0.00513 | -0.146 | 204.869
3.5 | 1.112 | 0.00591 | -0.146 | 188.025
4 | 1.167 | 0.01292 | -0.147 | 90.328
4.5 | 1.22 | 0.01364 | -0.148 | 89.485
5 | 1.265 | 0.01446 | -0.149 | 87.536
5.5 | 1.293 | 0.01529 | -0.15 | 84.596
6 | 1.296 | 0.0163 | -0.151 | 79.523
6.5 | 1.246 | 0.01775 | -0.152 | 70.201
7 | 0.775 | 0.01906 | -0.152 | 40.665
7.5 | 0.661 | 0.05529 | -0.067 | 11.96
8 | 0.693 | 0.05305 | -0.086 | 13.066
8.5 | 0.714 | 0.06164 | -0.071 | 11.587
9 | 0.741 | 0.05918 | -0.075 | 12.526
9.5 | 0.767 | 0.06611 | -0.074 | 11.603
10 | 0.793 | 0.07436 | -0.074 | 10.661
10.5 | 0.82 | 0.0776 | -0.079 | 10.568
11 | 0.845 | 0.09057 | -0.078 | 9.334
11.5 | 0.871 | 0.0936 | -0.078 | 9.307
12 | 0.897 | 0.09741 | -0.079 | 9.209
12.5 | 0.925 | 0.10238 | -0.085 | 9.036
13 | 0.95 | 0.10483 | -0.084 | 9.062
13.5 | 0.975 | 0.10954 | -0.085 | 8.905
14 | 1.003 | 0.11277 | -0.089 | 8.89
14.5 | 1.03 | 0.12352 | -0.093 | 8.341
15 | 1.054 | 0.12483 | -0.091 | 8.443
15.5 | 1.08 | 0.12959 | -0.093 | 8.333
16 | 1.107 | 0.13181 | -0.096 | 8.4
16.5 | 1.137 | 0.14113 | -0.102 | 8.055
17 | 1.158 | 0.13971 | -0.099 | 8.291
17.5 | 1.184 | 0.14496 | -0.1 | 8.169
18 | 1.213 | 0.15141 | -0.105 | 8.013
18.5 | 1.239 | 0.15771 | -0.106 | 7.857
19 | 1.262 | 0.1603 | -0.105 | 7.871
19.5 | 1.286 | 0.18457 | -0.105 | 6.968
20 | 1.316 | 0.16531 | -0.11 | 7.961

## 64. Re 3M Mach 0.50 (2)
BIGFOIL.COM POLAR EXPORT
NACA67-611 a=0.8
NACA67-611 a=0.8 |  |  |  | Cl Max: | 1.2761 | at alpha= | 10 | deg
XFOIL ncrit=9 |  |  |  | L/D Max: | 242.574 | at alpha= | 2 | deg
Re: | 3000000 |  |  | Cd Min: | 0.19296 | at alpha= | -20 | deg
Mach: | 0.5 |  |  | Cl=0 at alpha= | -5.3644 | deg
|  |  |  | @ Cl=0.1, Cd= | 0.0082097
|  |  |  | @ Cl=0.4, Cd= | 0.005989
|  |  |  | @ Cl=0.6, Cd= | 0.0051568
alpha (deg) | Cl | Cd | Cm | Cl/Cd
-20 | -0.313 | 0.19296 | -0.0463 | -1.6221
-19.5 | -0.2955 | 0.18633 | -0.0515 | -1.5859
-19 | -0.2783 | 0.18 | -0.0566 | -1.5461
-18.5 | -0.2593 | 0.17445 | -0.0618 | -1.4864
-18 | -0.2404 | 0.16879 | -0.0669 | -1.4243
-17.5 | -0.2216 | 0.16287 | -0.072 | -1.3606
-17 | -0.2035 | 0.1569 | -0.077 | -1.297
-16.5 | -0.186 | 0.15109 | -0.0821 | -1.2311
-16 | -0.2188 | 0.16508 | -0.1106 | -1.3254
-15.5 | -0.1999 | 0.15767 | -0.1147 | -1.2678
-15 | -0.1813 | 0.15001 | -0.1188 | -1.2086
-14 | -0.1464 | 0.1346 | -0.1268 | -1.0877
-13.5 | -0.1289 | 0.12745 | -0.1306 | -1.0114
-13 | -0.114 | 0.12002 | -0.1344 | -0.94984
-12.5 | -0.0937 | 0.11424 | -0.1379 | -0.8202
-12 | -0.08 | 0.10691 | -0.1415 | -0.74829
-11.5 | -0.0667 | 0.09943 | -0.1451 | -0.67082
-11 | -0.0551 | 0.09263 | -0.1484 | -0.59484
-10.5 | -0.0361 | 0.0874 | -0.1513 | -0.41304
-10 | -0.0219 | 0.08138 | -0.1542 | -0.26911
-9.5 | -0.0142 | 0.07455 | -0.157 | -0.19048
-9 | -0.01 | 0.06761 | -0.1598 | -0.14791
-8.5 | -0.0088 | 0.06079 | -0.1624 | -0.14476
-8 | -0.018 | 0.05325 | -0.1658 | -0.33803
-7.5 | -0.0376 | 0.04638 | -0.1692 | -0.81069
-7 | -0.0424 | 0.04013 | -0.1701 | -1.0566
-6.5 | -0.0379 | 0.03334 | -0.1698 | -1.1368
-6 | -0.0243 | 0.02656 | -0.1678 | -0.91491
-5.5 | -0.0064 | 0.01899 | -0.1639 | -0.33702
-5 | 0.0172 | 0.01111 | -0.1589 | 1.5482
-4.5 | 0.0751 | 0.00879 | -0.1569 | 8.5438
-4 | 0.1356 | 0.00738 | -0.1553 | 18.374
-3.5 | 0.2009 | 0.0068 | -0.1546 | 29.5441
-3 | 0.2673 | 0.00645 | -0.1545 | 41.4419
-2.5 | 0.3333 | 0.00619 | -0.1545 | 53.8449
-2 | 0.3996 | 0.00599 | -0.1548 | 66.7112
-1.5 | 0.466 | 0.00583 | -0.1552 | 79.9314
-1 | 0.5323 | 0.00568 | -0.1557 | 93.7148
-0.5 | 0.5959 | 0.00522 | -0.156 | 114.1571
0 | 0.6549 | 0.00431 | -0.1557 | 151.949
0.5 | 0.7165 | 0.00385 | -0.1554 | 186.1039
1 | 0.7823 | 0.00378 | -0.1555 | 206.9577
1.5 | 0.8458 | 0.00373 | -0.1551 | 226.756
2 | 0.9048 | 0.00373 | -0.1535 | 242.5737
3 | 0.8846 | 0.00571 | -0.1215 | 154.9212
3.5 | 0.8628 | 0.00747 | -0.1044 | 115.502
4 | 0.8818 | 0.00943 | -0.0969 | 93.5101
4.5 | 0.8945 | 0.0112 | -0.0878 | 79.8661
5 | 0.9219 | 0.01268 | -0.0813 | 72.705
5.5 | 0.9551 | 0.01411 | -0.0757 | 67.6896
6 | 1.0028 | 0.01503 | -0.0723 | 66.7199
6.5 | 1.0504 | 0.01601 | -0.0686 | 65.609
7 | 1.0982 | 0.01706 | -0.0648 | 64.3728
7.5 | 1.1447 | 0.01826 | -0.0606 | 62.6889
8 | 1.1906 | 0.0196 | -0.0561 | 60.7449
8.5 | 1.2313 | 0.02134 | -0.0507 | 57.6992
9 | 1.2625 | 0.0238 | -0.044 | 53.0462
9.5 | 1.2744 | 0.02786 | -0.0353 | 45.743
10 | 1.2761 | 0.0339 | -0.027 | 37.6431
10.5 | 1.2569 | 0.04189 | -0.0196 | 30.0048
11 | 1.2207 | 0.05155 | -0.0143 | 23.6799
11.5 | 1.1768 | 0.06304 | -0.0126 | 18.6675
12 | 1.1367 | 0.07578 | -0.0153 | 15
12.5 | 1.0979 | 0.0908 | -0.0227 | 12.0914
13 | 1.068 | 0.1072 | -0.0336 | 9.9627
13.5 | 1.0452 | 0.12525 | -0.0452 | 8.3449
14 | 1.0263 | 0.14145 | -0.0551 | 7.2556
14.5 | 1.0136 | 0.15644 | -0.0642 | 6.4792
15 | 1.0065 | 0.17076 | -0.0727 | 5.8942

## 65. Re 4M Mach 0.00 (1)
BIGFOIL.COM POLAR EXPORT
NACA67-611 a=0.8
NACA67-611 a=0.8 |  |  |  | Cl Max: | 1.359 | at alpha= | 9 | deg
JavaFoil+Calcfoil stall+Eppler ext transition |  |  |  | L/D Max: | 228.06 | at alpha= | 0.5 | deg
Re: | 4000000 |  |  | Cd Min: | 0.00277 | at alpha= | 0.5 | deg
Mach: | 0 |  |  | Cl=0 at alpha= | -4.8017 | deg
|  |  |  | @ Cl=0.1, Cd= | 0.005719
|  |  |  | @ Cl=0.4, Cd= | 0.004667
|  |  |  | @ Cl=0.6, Cd= | 0.0028713
alpha (deg) | Cl | Cd | Cm | Cl/Cd
-18 | -0.33 | 0.15147 | -0.041 | -2.182
-17.5 | -0.345 | 0.14372 | -0.042 | -2.402
-17 | -0.36 | 0.13638 | -0.042 | -2.64
-16.5 | -0.375 | 0.13147 | -0.043 | -2.85
-16 | -0.389 | 0.12464 | -0.043 | -3.121
-15.5 | -0.403 | 0.11774 | -0.044 | -3.421
-15 | -0.416 | 0.11041 | -0.044 | -3.765
-14.5 | -0.427 | 0.1044 | -0.045 | -4.091
-14 | -0.437 | 0.09746 | -0.045 | -4.482
-13.5 | -0.444 | 0.09337 | -0.046 | -4.761
-13 | -0.448 | 0.08809 | -0.046 | -5.083
-12.5 | -0.446 | 0.08331 | -0.045 | -5.348
-12 | -0.44 | 0.07824 | -0.045 | -5.63
-11.5 | -0.432 | 0.07389 | -0.045 | -5.846
-11 | -0.421 | 0.06862 | -0.047 | -6.129
-10.5 | -0.405 | 0.06424 | -0.049 | -6.309
-10 | -0.386 | 0.06051 | -0.05 | -6.383
-9.5 | -0.363 | 0.05612 | -0.052 | -6.474
-9 | -0.337 | 0.05229 | -0.055 | -6.45
-8.5 | -0.308 | 0.04817 | -0.059 | -6.39
-8 | -0.276 | 0.04295 | -0.065 | -6.428
-7.5 | -0.291 | 0.0074 | -0.108 | -39.312
-7 | -0.241 | 0.00713 | -0.109 | -33.847
-6.5 | -0.19 | 0.00686 | -0.11 | -27.649
-6 | -0.136 | 0.00661 | -0.111 | -20.541
-5.5 | -0.08 | 0.00647 | -0.112 | -12.404
-5 | -0.023 | 0.00623 | -0.113 | -3.756
-4.5 | 0.035 | 0.00605 | -0.114 | 5.714
-4 | 0.093 | 0.00574 | -0.115 | 16.296
-3.5 | 0.153 | 0.00556 | -0.115 | 27.532
-3 | 0.213 | 0.00543 | -0.116 | 39.215
-2.5 | 0.273 | 0.00528 | -0.117 | 51.699
-2 | 0.333 | 0.00519 | -0.118 | 64.185
-1.5 | 0.394 | 0.00486 | -0.119 | 81.035
-1 | 0.454 | 0.00293 | -0.12 | 154.841
-0.5 | 0.514 | 0.00292 | -0.121 | 175.842
0 | 0.572 | 0.00296 | -0.122 | 193.651
0.5 | 0.632 | 0.00277 | -0.123 | 228.06
1 | 0.691 | 0.00344 | -0.124 | 200.851
1.5 | 0.75 | 0.00352 | -0.124 | 213.12
2 | 0.805 | 0.00372 | -0.125 | 216.219
2.5 | 0.862 | 0.00424 | -0.126 | 203.224
3 | 0.918 | 0.0047 | -0.127 | 195.218
3.5 | 0.972 | 0.00571 | -0.127 | 170.255
4 | 1.026 | 0.00686 | -0.128 | 149.551
4.5 | 1.077 | 0.0106 | -0.129 | 101.641
5 | 1.127 | 0.01103 | -0.13 | 102.161
5.5 | 1.173 | 0.01161 | -0.13 | 101.057
6 | 1.216 | 0.01211 | -0.131 | 100.399
6.5 | 1.255 | 0.01265 | -0.132 | 99.209
7 | 1.289 | 0.0132 | -0.133 | 97.659
7.5 | 1.318 | 0.0138 | -0.134 | 95.54
8 | 1.342 | 0.01446 | -0.134 | 92.821
8.5 | 1.356 | 0.01514 | -0.135 | 89.562
9 | 1.359 | 0.01587 | -0.136 | 85.59
9.5 | 1.353 | 0.01653 | -0.137 | 81.874
10 | 1.339 | 0.01742 | -0.137 | 76.871
10.5 | 1.317 | 0.01819 | -0.138 | 72.364
11 | 1.287 | 0.01914 | -0.138 | 67.263
11.5 | 1.251 | 0.02023 | -0.139 | 61.84
12 | 1.208 | 0.02165 | -0.139 | 55.807
12.5 | 1.163 | 0.02252 | -0.14 | 51.664
13 | 0.964 | 0.06751 | -0.106 | 14.281
13.5 | 0.892 | 0.08858 | -0.086 | 10.066
14 | 0.844 | 0.098 | -0.078 | 8.613

## 66. Re 4M Mach 0.00 (2)
BIGFOIL.COM POLAR EXPORT
NACA67-611 a=0.8
NACA67-611 a=0.8 |  |  |  | Cl Max: | 1.7059 | at alpha= | 19.5 | deg
XFOIL ncrit=9 |  |  |  | L/D Max: | 237.026 | at alpha= | 1.5 | deg
Re: | 4000000 |  |  | Cd Min: | 0.06873 | at alpha= | 20 | deg
Mach: | 0 |  |  | Cl=0 at alpha= | -5.0045 | deg
|  |  |  | @ Cl=0.1, Cd= | 0.0058757
|  |  |  | @ Cl=0.4, Cd= | 0.0049656
|  |  |  | @ Cl=0.6, Cd= | 0.0032126
alpha (deg) | Cl | Cd | Cm | Cl/Cd
-17 | -0.9859 | 0.0324 | -0.1487 | -30.429
-16.5 | -0.9954 | 0.02884 | -0.1461 | -34.5146
-16 | -1.0063 | 0.02592 | -0.1406 | -38.8233
-15.5 | -1.0006 | 0.024 | -0.1351 | -41.6917
-15 | -0.9706 | 0.02268 | -0.133 | -42.7954
-14.5 | -0.9395 | 0.02108 | -0.131 | -44.5683
-14 | -0.8985 | 0.02014 | -0.13 | -44.6127
-13.5 | -0.8575 | 0.01906 | -0.129 | -44.9895
-13 | -0.8105 | 0.01847 | -0.1286 | -43.882
-12.5 | -0.7852 | 0.0153 | -0.1258 | -51.3203
-12 | -0.7373 | 0.01452 | -0.1255 | -50.7782
-11.5 | -0.6872 | 0.01396 | -0.1254 | -49.2264
-11 | -0.6373 | 0.01328 | -0.1253 | -47.9895
-10.5 | -0.5866 | 0.01259 | -0.1252 | -46.5925
-10 | -0.5355 | 0.01189 | -0.1252 | -45.0378
-9.5 | -0.4839 | 0.01121 | -0.1252 | -43.1668
-9 | -0.4295 | 0.01091 | -0.1257 | -39.3676
-8.5 | -0.3761 | 0.01042 | -0.1259 | -36.094
-8 | -0.3232 | 0.00978 | -0.126 | -33.047
-7.5 | -0.2752 | 0.00832 | -0.1254 | -33.0769
-7 | -0.2217 | 0.00775 | -0.1255 | -28.6065
-6.5 | -0.1663 | 0.00745 | -0.126 | -22.3221
-6 | -0.111 | 0.00708 | -0.1264 | -15.678
-5.5 | -0.0554 | 0.00674 | -0.1269 | -8.2196
-5 | 0.0005 | 0.00644 | -0.1274 | 0.07764
-4.5 | 0.0567 | 0.00618 | -0.128 | 9.1748
-4 | 0.1122 | 0.00579 | -0.1283 | 19.3782
-3.5 | 0.1689 | 0.0056 | -0.129 | 30.1607
-3 | 0.2254 | 0.00539 | -0.1296 | 41.8182
-2.5 | 0.2822 | 0.00524 | -0.1302 | 53.855
-2 | 0.3392 | 0.00514 | -0.1309 | 65.9922
-1.5 | 0.3963 | 0.00499 | -0.1317 | 79.4188
-0.5 | 0.5072 | 0.00426 | -0.1327 | 119.061
0 | 0.5602 | 0.00363 | -0.1329 | 154.3251
0.5 | 0.6136 | 0.00307 | -0.133 | 199.8697
1 | 0.6699 | 0.00305 | -0.1335 | 219.6393
1.5 | 0.7253 | 0.00306 | -0.1338 | 237.0261
2 | 0.7678 | 0.0035 | -0.1313 | 219.3714
2.5 | 0.7858 | 0.00459 | -0.1237 | 171.1983
3 | 0.7924 | 0.00547 | -0.1135 | 144.8629
3.5 | 0.8033 | 0.00638 | -0.1046 | 125.9091
4 | 0.8172 | 0.00728 | -0.0966 | 112.2527
4.5 | 0.8603 | 0.00823 | -0.0952 | 104.5322
5 | 0.8897 | 0.00919 | -0.0908 | 96.8118
5.5 | 0.927 | 0.00991 | -0.0879 | 93.5419
6 | 0.9674 | 0.0105 | -0.0856 | 92.1333
6.5 | 1.0093 | 0.01104 | -0.0837 | 91.4221
7 | 1.0519 | 0.01155 | -0.0819 | 91.0736
7.5 | 1.0932 | 0.01214 | -0.08 | 90.0494
8 | 1.1333 | 0.01279 | -0.0779 | 88.6083
8.5 | 1.1733 | 0.01348 | -0.0758 | 87.0401
9 | 1.2138 | 0.01413 | -0.0739 | 85.9023
9.5 | 1.2522 | 0.01489 | -0.0717 | 84.0967
10 | 1.2909 | 0.01566 | -0.0696 | 82.433
10.5 | 1.3284 | 0.0165 | -0.0675 | 80.5091
11 | 1.3638 | 0.01747 | -0.065 | 78.0653
11.5 | 1.4008 | 0.01836 | -0.0629 | 76.2963
12 | 1.4333 | 0.01952 | -0.0603 | 73.4273
12.5 | 1.4658 | 0.02074 | -0.0577 | 70.675
13 | 1.498 | 0.02194 | -0.0552 | 68.2771
13.5 | 1.5285 | 0.02331 | -0.0526 | 65.5727
14 | 1.5571 | 0.0248 | -0.0499 | 62.7863
14.5 | 1.5837 | 0.0265 | -0.0471 | 59.7623
15 | 1.6007 | 0.02901 | -0.0433 | 55.1775
15.5 | 1.6244 | 0.03099 | -0.0406 | 52.4169
16 | 1.6455 | 0.03325 | -0.0378 | 49.4887
16.5 | 1.6635 | 0.03581 | -0.035 | 46.4535
17 | 1.6778 | 0.03881 | -0.0321 | 43.2311
17.5 | 1.6922 | 0.0419 | -0.0297 | 40.3866
18 | 1.7016 | 0.04559 | -0.0273 | 37.324
18.5 | 1.7008 | 0.05062 | -0.0249 | 33.5994
19 | 1.7058 | 0.05526 | -0.0235 | 30.8686
19.5 | 1.7059 | 0.06075 | -0.0226 | 28.0807
20 | 1.6902 | 0.06873 | -0.0224 | 24.5919

## 67. Re 4M Mach 0.10 (1)
BIGFOIL.COM POLAR EXPORT
NACA67-611 a=0.8
NACA67-611 a=0.8 |  |  |  | Cl Max: | 1.355 | at alpha= | 8.5 | deg
JavaFoil+Calcfoil stall+Eppler ext transition |  |  |  | L/D Max: | 229.54 | at alpha= | 0.5 | deg
Re: | 4000000 |  |  | Cd Min: | 0.00276 | at alpha= | 0.5 | deg
Mach: | 0.1 |  |  | Cl=0 at alpha= | -4.8017 | deg
|  |  |  | @ Cl=0.1, Cd= | 0.005741
|  |  |  | @ Cl=0.4, Cd= | 0.0047515
|  |  |  | @ Cl=0.6, Cd= | 0.002865
alpha (deg) | Cl | Cd | Cm | Cl/Cd
-18 | -0.287 | 0.15351 | -0.042 | -1.869
-17.5 | -0.304 | 0.14531 | -0.042 | -2.089
-17 | -0.32 | 0.14025 | -0.042 | -2.285
-16.5 | -0.337 | 0.13249 | -0.043 | -2.547
-16 | -0.354 | 0.12497 | -0.043 | -2.835
-15.5 | -0.371 | 0.11781 | -0.044 | -3.146
-15 | -0.386 | 0.11286 | -0.044 | -3.423
-14.5 | -0.401 | 0.10522 | -0.045 | -3.81
-14 | -0.414 | 0.09939 | -0.045 | -4.162
-13.5 | -0.424 | 0.09408 | -0.046 | -4.511
-13 | -0.431 | 0.08845 | -0.046 | -4.87
-12.5 | -0.431 | 0.08373 | -0.046 | -5.152
-12 | -0.429 | 0.07879 | -0.046 | -5.444
-11.5 | -0.423 | 0.07406 | -0.046 | -5.708
-11 | -0.413 | 0.06964 | -0.046 | -5.931
-10.5 | -0.4 | 0.0651 | -0.048 | -6.138
-10 | -0.382 | 0.06079 | -0.049 | -6.287
-9.5 | -0.361 | 0.05678 | -0.052 | -6.353
-9 | -0.336 | 0.05273 | -0.054 | -6.363
-8.5 | -0.307 | 0.04879 | -0.058 | -6.285
-8 | -0.275 | 0.04448 | -0.063 | -6.175
-7.5 | -0.291 | 0.00746 | -0.109 | -39.007
-7 | -0.242 | 0.00711 | -0.109 | -33.985
-6.5 | -0.19 | 0.00691 | -0.11 | -27.522
-6 | -0.136 | 0.00664 | -0.111 | -20.5
-5.5 | -0.081 | 0.00644 | -0.112 | -12.506
-5 | -0.023 | 0.00626 | -0.113 | -3.754
-4.5 | 0.035 | 0.0061 | -0.114 | 5.697
-4 | 0.094 | 0.00576 | -0.115 | 16.302
-3.5 | 0.154 | 0.00557 | -0.116 | 27.583
-3 | 0.214 | 0.00543 | -0.117 | 39.418
-2.5 | 0.274 | 0.00532 | -0.118 | 51.612
-2 | 0.335 | 0.00519 | -0.119 | 64.587
-1.5 | 0.396 | 0.00488 | -0.12 | 81.025
-1 | 0.457 | 0.00292 | -0.121 | 156.523
-0.5 | 0.517 | 0.00292 | -0.122 | 176.815
0 | 0.575 | 0.00294 | -0.122 | 195.418
0.5 | 0.635 | 0.00276 | -0.123 | 229.54
1 | 0.694 | 0.00344 | -0.124 | 201.873
1.5 | 0.753 | 0.00353 | -0.125 | 213.288
2 | 0.809 | 0.00374 | -0.126 | 216.53
2.5 | 0.866 | 0.00426 | -0.127 | 203.555
3 | 0.922 | 0.00474 | -0.127 | 194.596
3.5 | 0.977 | 0.00577 | -0.128 | 169.456
4 | 1.031 | 0.0069 | -0.129 | 149.33
4.5 | 1.082 | 0.01065 | -0.129 | 101.545
5 | 1.132 | 0.01111 | -0.13 | 101.898
5.5 | 1.178 | 0.0117 | -0.131 | 100.718
6 | 1.221 | 0.01222 | -0.132 | 99.915
6.5 | 1.259 | 0.01274 | -0.133 | 98.794
7 | 1.292 | 0.01332 | -0.133 | 97.04
7.5 | 1.32 | 0.01393 | -0.134 | 94.796
8 | 1.343 | 0.01461 | -0.135 | 91.92
8.5 | 1.355 | 0.01533 | -0.136 | 88.393
9 | 1.355 | 0.01606 | -0.136 | 84.366
9.5 | 1.345 | 0.01676 | -0.137 | 80.253
10 | 1.327 | 0.01763 | -0.138 | 75.256
10.5 | 1.3 | 0.01846 | -0.138 | 70.394
11 | 1.265 | 0.01948 | -0.139 | 64.92
11.5 | 1.222 | 0.0207 | -0.14 | 59.047
12 | 1.172 | 0.02222 | -0.14 | 52.765
12.5 | 1.118 | 0.02387 | -0.14 | 46.849
13 | 0.895 | 0.0838 | -0.087 | 10.679
13.5 | 0.843 | 0.09261 | -0.08 | 9.105

## 68. Re 4M Mach 0.10 (2)
BIGFOIL.COM POLAR EXPORT
NACA67-611 a=0.8
NACA67-611 a=0.8 |  |  |  | Cl Max: | 1.6847 | at alpha= | 18 | deg
XFOIL ncrit=9 |  |  |  | L/D Max: | 237.622 | at alpha= | 1.5 | deg
Re: | 4000000 |  |  | Cd Min: | 0.07883 | at alpha= | 20 | deg
Mach: | 0.1 |  |  | Cl=0 at alpha= | -5.0045 | deg
|  |  |  | @ Cl=0.1, Cd= | 0.0059002
|  |  |  | @ Cl=0.4, Cd= | 0.004985
|  |  |  | @ Cl=0.6, Cd= | 0.0032597
alpha (deg) | Cl | Cd | Cm | Cl/Cd
-15.5 | -0.903 | 0.03047 | -0.1487 | -29.6357
-15 | -0.9101 | 0.02775 | -0.1432 | -32.7964
-14.5 | -0.9139 | 0.02451 | -0.1374 | -37.2868
-14 | -0.8824 | 0.02289 | -0.1354 | -38.5496
-13.5 | -0.8491 | 0.02113 | -0.1334 | -40.1846
-13 | -0.8057 | 0.02018 | -0.1325 | -39.9257
-12.5 | -0.7679 | 0.01847 | -0.1309 | -41.5755
-12 | -0.7391 | 0.01548 | -0.1284 | -47.7455
-11.5 | -0.6895 | 0.01477 | -0.128 | -46.6825
-11 | -0.6391 | 0.01406 | -0.1277 | -45.4552
-10.5 | -0.5882 | 0.01332 | -0.1275 | -44.1592
-10 | -0.5372 | 0.01253 | -0.1273 | -42.8731
-9.5 | -0.486 | 0.01168 | -0.127 | -41.6096
-9 | -0.4315 | 0.01131 | -0.1273 | -38.1521
-8.5 | -0.3777 | 0.01078 | -0.1274 | -35.0371
-8 | -0.3249 | 0.01004 | -0.1274 | -32.3606
-7.5 | -0.2757 | 0.00867 | -0.1268 | -31.7993
-7 | -0.2233 | 0.00784 | -0.1266 | -28.4821
-6.5 | -0.1675 | 0.00751 | -0.127 | -22.3036
-6 | -0.1117 | 0.00714 | -0.1274 | -15.6443
-5.5 | -0.0557 | 0.00678 | -0.1278 | -8.2153
-5 | 0.0005 | 0.00647 | -0.1283 | 0.07728
-4.5 | 0.0571 | 0.0062 | -0.1288 | 9.2097
-4 | 0.1129 | 0.00581 | -0.1291 | 19.432
-3.5 | 0.1699 | 0.00561 | -0.1298 | 30.2852
-3 | 0.2268 | 0.00541 | -0.1304 | 41.9224
-2.5 | 0.2839 | 0.00526 | -0.131 | 53.9734
-2 | 0.3413 | 0.00515 | -0.1317 | 66.2718
-1.5 | 0.3987 | 0.00499 | -0.1324 | 79.8998
-1 | 0.4556 | 0.00477 | -0.1331 | 95.5136
-0.5 | 0.5103 | 0.00428 | -0.1334 | 119.229
0 | 0.5636 | 0.00364 | -0.1337 | 154.8352
0.5 | 0.6172 | 0.00308 | -0.1338 | 200.3896
1 | 0.6738 | 0.00306 | -0.1343 | 220.1961
1.5 | 0.7295 | 0.00307 | -0.1345 | 237.6221
2 | 0.7722 | 0.0035 | -0.132 | 220.6286
2.5 | 0.789 | 0.0046 | -0.124 | 171.5217
3 | 0.7935 | 0.00548 | -0.1134 | 144.7993
3.5 | 0.8041 | 0.00641 | -0.1044 | 125.4446
4 | 0.8176 | 0.00733 | -0.0962 | 111.5416
4.5 | 0.8612 | 0.0083 | -0.0949 | 103.759
5 | 0.8908 | 0.00928 | -0.0905 | 95.9914
5.5 | 0.9282 | 0.01001 | -0.0875 | 92.7273
6 | 0.9687 | 0.01061 | -0.0852 | 91.3007
6.5 | 1.0111 | 0.01115 | -0.0832 | 90.6816
7 | 1.0539 | 0.01168 | -0.0814 | 90.2312
7.5 | 1.095 | 0.01229 | -0.0793 | 89.0968
8 | 1.1359 | 0.01294 | -0.0772 | 87.7821
8.5 | 1.1759 | 0.01366 | -0.075 | 86.0835
9 | 1.2162 | 0.01433 | -0.073 | 84.8709
9.5 | 1.255 | 0.01512 | -0.0707 | 83.0026
10 | 1.2944 | 0.01589 | -0.0687 | 81.46
10.5 | 1.331 | 0.01681 | -0.0662 | 79.1791
11 | 1.3678 | 0.01776 | -0.0638 | 77.0158
11.5 | 1.4037 | 0.01875 | -0.0614 | 74.864
12 | 1.4354 | 0.02005 | -0.0585 | 71.591
12.5 | 1.4697 | 0.02119 | -0.056 | 69.3582
13 | 1.5013 | 0.0225 | -0.0533 | 66.7244
13.5 | 1.5314 | 0.02397 | -0.0505 | 63.8882
14 | 1.5585 | 0.02565 | -0.0475 | 60.7602
14.5 | 1.5813 | 0.02776 | -0.0441 | 56.9633
15 | 1.6014 | 0.03012 | -0.0407 | 53.1673
15.5 | 1.6231 | 0.03238 | -0.0377 | 50.1266
16 | 1.6416 | 0.03496 | -0.0346 | 46.9565
16.5 | 1.657 | 0.03792 | -0.0316 | 43.6973
17 | 1.6677 | 0.04145 | -0.0286 | 40.234
17.5 | 1.6795 | 0.04498 | -0.0262 | 37.3388
18 | 1.6847 | 0.0494 | -0.0239 | 34.1032
18.5 | 1.6752 | 0.05577 | -0.0217 | 30.0377
19 | 1.6753 | 0.06142 | -0.0208 | 27.2761
19.5 | 1.6695 | 0.06823 | -0.0207 | 24.4687
20 | 1.6407 | 0.07883 | -0.0223 | 20.8131

## 69. Re 4M Mach 0.25 (1)
BIGFOIL.COM POLAR EXPORT
NACA67-611 a=0.8
NACA67-611 a=0.8 |  |  |  | Cl Max: | 1.339 | at alpha= | 8 | deg
JavaFoil+Calcfoil stall+Eppler ext transition |  |  |  | L/D Max: | 217.543 | at alpha= | 2 | deg
Re: | 4000000 |  |  | Cd Min: | 0.00274 | at alpha= | -0.5 | deg
Mach: | 0.25 |  |  | Cl=0 at alpha= | -4.8 | deg
|  |  |  | @ Cl=0.1, Cd= | 0.0057984
|  |  |  | @ Cl=0.4, Cd= | 0.0049097
|  |  |  | @ Cl=0.6, Cd= | 0.09599
alpha (deg) | Cl | Cd | Cm | Cl/Cd
-15.5 | -0.062 | 0.12023 | -0.046 | -0.515
-15 | -0.059 | 0.11358 | -0.047 | -0.52
-14.5 | -0.132 | 0.11406 | -0.046 | -1.156
-14 | -0.191 | 0.10677 | -0.046 | -1.793
-13.5 | -0.238 | 0.09982 | -0.047 | -2.385
-13 | -0.275 | 0.09355 | -0.047 | -2.941
-12.5 | -0.302 | 0.08703 | -0.048 | -3.475
-12 | -0.324 | 0.08166 | -0.048 | -3.969
-11.5 | -0.34 | 0.07612 | -0.049 | -4.466
-11 | -0.35 | 0.07069 | -0.049 | -4.945
-10.5 | -0.352 | 0.06723 | -0.048 | -5.236
-10 | -0.348 | 0.06321 | -0.048 | -5.506
-9.5 | -0.337 | 0.05915 | -0.049 | -5.705
-9 | -0.32 | 0.05554 | -0.05 | -5.77
-8.5 | -0.298 | 0.05112 | -0.054 | -5.828
-8 | -0.27 | 0.04763 | -0.056 | -5.662
-7.5 | -0.235 | 0.044 | -0.06 | -5.349
-7 | -0.243 | 0.00699 | -0.112 | -34.766
-6.5 | -0.192 | 0.00703 | -0.113 | -27.348
-6 | -0.138 | 0.00682 | -0.114 | -20.294
-5.5 | -0.082 | 0.00658 | -0.115 | -12.476
-5 | -0.024 | 0.00624 | -0.116 | -3.844
-4.5 | 0.036 | 0.00598 | -0.117 | 5.942
-4 | 0.096 | 0.00581 | -0.118 | 16.553
-3.5 | 0.158 | 0.00563 | -0.119 | 28.013
-3 | 0.22 | 0.00546 | -0.12 | 40.184
-2.5 | 0.282 | 0.00514 | -0.121 | 54.765
-2 | 0.344 | 0.005 | -0.122 | 68.802
-1.5 | 0.406 | 0.0049 | -0.123 | 82.968
-1 | 0.469 | 0.00481 | -0.124 | 97.492
-0.5 | 0.531 | 0.00274 | -0.125 | 194.119
0 | 0.591 | 0.00334 | -0.126 | 176.877
0.5 | 0.652 | 0.00341 | -0.127 | 190.877
1 | 0.713 | 0.0035 | -0.127 | 203.563
1.5 | 0.773 | 0.00358 | -0.128 | 216.192
2 | 0.831 | 0.00382 | -0.129 | 217.543
2.5 | 0.889 | 0.00438 | -0.13 | 202.798
3 | 0.946 | 0.0049 | -0.131 | 192.936
3.5 | 1.002 | 0.00599 | -0.131 | 167.265
4 | 1.057 | 0.0072 | -0.132 | 146.801
4.5 | 1.109 | 0.01104 | -0.133 | 100.419
5 | 1.159 | 0.01154 | -0.134 | 100.457
5.5 | 1.204 | 0.01216 | -0.135 | 99.011
6 | 1.245 | 0.01273 | -0.135 | 97.775
6.5 | 1.279 | 0.01334 | -0.136 | 95.917
7 | 1.307 | 0.014 | -0.137 | 93.374
7.5 | 1.328 | 0.01469 | -0.138 | 90.35
8 | 1.339 | 0.0155 | -0.139 | 86.416
8.5 | 1.336 | 0.01634 | -0.139 | 81.784
9 | 1.313 | 0.0172 | -0.14 | 76.319
9.5 | 1.275 | 0.018 | -0.141 | 70.824
10 | 1.221 | 0.01916 | -0.141 | 63.692
10.5 | 1.15 | 0.02043 | -0.142 | 56.294
11 | 0.883 | 0.07379 | -0.075 | 11.969
11.5 | 0.806 | 0.07933 | -0.074 | 10.163
12 | 0.721 | 0.08565 | -0.071 | 8.416
12.5 | 0.631 | 0.08966 | -0.074 | 7.036
13 | 0.534 | 0.09599 | -0.073 | 5.563

## 70. Re 4M Mach 0.25 (2)
BIGFOIL.COM POLAR EXPORT
NACA67-611 a=0.8
NACA67-611 a=0.8 |  |  |  | Cl Max: | 1.5548 | at alpha= | 14.5 | deg
XFOIL ncrit=9 |  |  |  | L/D Max: | 241.961 | at alpha= | 1.5 | deg
Re: | 4000000 |  |  | Cd Min: | 0.17374 | at alpha= | 19.5 | deg
Mach: | 0.25 |  |  | Cl=0 at alpha= | -5.0052 | deg
|  |  |  | @ Cl=0.1, Cd= | 0.0060421
|  |  |  | @ Cl=0.4, Cd= | 0.0050701
|  |  |  | @ Cl=0.6, Cd= | 0.0035329
alpha (deg) | Cl | Cd | Cm | Cl/Cd
-14 | -0.199 | 0.12199 | -0.113 | -1.6313
-13.5 | -0.195 | 0.11308 | -0.1169 | -1.7244
-13 | -0.1746 | 0.10858 | -0.1199 | -1.608
-12.5 | -0.1596 | 0.10286 | -0.1229 | -1.5516
-12 | -0.1598 | 0.09393 | -0.1265 | -1.7013
-11.5 | -0.1569 | 0.08626 | -0.1299 | -1.8189
-11 | -0.1616 | 0.07786 | -0.1335 | -2.0755
-10.5 | -0.1554 | 0.0718 | -0.1364 | -2.1643
-10 | -0.1549 | 0.0652 | -0.1394 | -2.3758
-9 | -0.4256 | 0.01601 | -0.1381 | -26.5834
-8.5 | -0.376 | 0.01447 | -0.137 | -25.9848
-8 | -0.328 | 0.01256 | -0.1358 | -26.1146
-7.5 | -0.2765 | 0.0111 | -0.1348 | -24.9099
-7 | -0.2294 | 0.00881 | -0.1333 | -26.0386
-6.5 | -0.1735 | 0.00799 | -0.1329 | -21.7146
-6 | -0.1155 | 0.00751 | -0.1329 | -15.3795
-5.5 | -0.0575 | 0.00706 | -0.133 | -8.1445
-5 | 0.0006 | 0.00666 | -0.1332 | 0.09009
-4.5 | 0.059 | 0.00634 | -0.1335 | 9.306
-4 | 0.1168 | 0.00592 | -0.1337 | 19.7297
-3.5 | 0.1755 | 0.00567 | -0.1342 | 30.9524
-3 | 0.2344 | 0.0055 | -0.1347 | 42.6182
-2.5 | 0.2933 | 0.00534 | -0.1353 | 54.9251
-2 | 0.3526 | 0.00519 | -0.136 | 67.9383
-1.5 | 0.4119 | 0.00504 | -0.1367 | 81.7262
-1 | 0.4707 | 0.00484 | -0.1374 | 97.2521
-0.5 | 0.5272 | 0.00437 | -0.1378 | 120.6407
0 | 0.582 | 0.00373 | -0.138 | 156.0322
0.5 | 0.6368 | 0.00313 | -0.138 | 203.4505
1 | 0.6952 | 0.0031 | -0.1385 | 224.2581
1.5 | 0.7525 | 0.00311 | -0.1387 | 241.9614
2 | 0.7964 | 0.0035 | -0.1359 | 227.5429
2.5 | 0.8057 | 0.00462 | -0.1259 | 174.3939
3 | 0.8017 | 0.00558 | -0.1131 | 143.6738
3.5 | 0.8088 | 0.00668 | -0.1032 | 121.0778
4 | 0.8213 | 0.00766 | -0.0944 | 107.2193
5.5 | 0.9345 | 0.0106 | -0.0853 | 88.1604
6 | 0.977 | 0.01121 | -0.0828 | 87.1543
6.5 | 1.0205 | 0.01181 | -0.0806 | 86.4098
7 | 1.0641 | 0.01244 | -0.0783 | 85.5386
7.5 | 1.1064 | 0.01313 | -0.0759 | 84.265
8 | 1.1489 | 0.01384 | -0.0735 | 83.013
8.5 | 1.1908 | 0.01462 | -0.071 | 81.4501
9 | 1.231 | 0.01548 | -0.0682 | 79.522
9.5 | 1.2717 | 0.01636 | -0.0656 | 77.7323
10 | 1.3107 | 0.01737 | -0.0627 | 75.4577
10.5 | 1.3479 | 0.0185 | -0.0596 | 72.8595
11 | 1.3851 | 0.0197 | -0.0565 | 70.3096
11.5 | 1.419 | 0.02112 | -0.053 | 67.1875
12 | 1.4524 | 0.02266 | -0.0496 | 64.0953
12.5 | 1.4825 | 0.02444 | -0.0458 | 60.6588
13 | 1.5115 | 0.0264 | -0.0421 | 57.2538
13.5 | 1.5331 | 0.029 | -0.0377 | 52.8655
14 | 1.542 | 0.0328 | -0.0324 | 47.0122
14.5 | 1.5548 | 0.03636 | -0.028 | 42.7613
15 | 1.5539 | 0.04134 | -0.0233 | 37.5883
15.5 | 1.5447 | 0.04743 | -0.0191 | 32.568
16 | 1.5312 | 0.05448 | -0.0161 | 28.1057
16.5 | 1.5061 | 0.06358 | -0.0147 | 23.6883
17 | 1.4667 | 0.0757 | -0.0162 | 19.3752
17.5 | 1.4398 | 0.08756 | -0.02 | 16.4436
18 | 1.3976 | 0.10348 | -0.0279 | 13.506
18.5 | 1.333 | 0.12626 | -0.0422 | 10.5576
19 | 1.2842 | 0.14753 | -0.0556 | 8.7047
19.5 | 1.2138 | 0.17374 | -0.0718 | 6.9863

## 71. Re 4M Mach 0.50 (1)
BIGFOIL.COM POLAR EXPORT
NACA67-611 a=0.8
NACA67-611 a=0.8 |  |  |  | Cl Max: | 1.322 | at alpha= | 20 | deg
JavaFoil+Calcfoil stall+Eppler ext transition |  |  |  | L/D Max: | 223.253 | at alpha= | 1.5 | deg
Re: | 4000000 |  |  | Cd Min: | 0.00345 | at alpha= | -0.5 | deg
Mach: | 0.5 |  |  | Cl=0 at alpha= | -4.8047 | deg
|  |  |  | @ Cl=0.1, Cd= | 0.0062148
|  |  |  | @ Cl=0.4, Cd= | 0.0054757
|  |  |  | @ Cl=0.6, Cd= | 0.0034594
alpha (deg) | Cl | Cd | Cm | Cl/Cd
-20 | -0.827 | 0.16272 | -0.054 | -5.079
-19.5 | -0.8 | 0.15564 | -0.055 | -5.14
-19 | -0.773 | 0.15091 | -0.055 | -5.125
-18.5 | -0.747 | 0.14628 | -0.056 | -5.105
-18 | -0.72 | 0.14282 | -0.057 | -5.044
-17.5 | -0.692 | 0.13774 | -0.056 | -5.025
-17 | -0.664 | 0.13245 | -0.055 | -5.017
-16.5 | -0.638 | 0.12715 | -0.055 | -5.015
-16 | -0.611 | 0.12262 | -0.056 | -4.981
-15.5 | -0.584 | 0.1171 | -0.056 | -4.987
-15 | -0.557 | 0.11274 | -0.057 | -4.941
-14.5 | -0.53 | 0.11285 | -0.057 | -4.695
-14 | -0.502 | 0.10591 | -0.055 | -4.739
-13.5 | -0.475 | 0.09599 | -0.056 | -4.948
-13 | -0.448 | 0.08924 | -0.057 | -5.019
-12.5 | -0.421 | 0.08222 | -0.058 | -5.118
-12 | -0.394 | 0.07549 | -0.058 | -5.215
-11.5 | -0.366 | 0.07097 | -0.059 | -5.164
-11 | -0.339 | 0.08362 | -0.057 | -4.049
-10.5 | -0.311 | 0.07299 | -0.057 | -4.265
-10 | -0.284 | 0.06491 | -0.058 | -4.377
-9.5 | -0.257 | 0.0605 | -0.059 | -4.248
-9 | -0.23 | 0.05593 | -0.06 | -4.108
-8.5 | -0.203 | 0.05163 | -0.061 | -3.923
-8 | -0.175 | 0.05652 | -0.055 | -3.09
-7.5 | -0.147 | 0.0506 | -0.057 | -2.914
-7 | -0.12 | 0.04575 | -0.06 | -2.631
-6.5 | -0.093 | 0.0412 | -0.066 | -2.265
-6 | -0.103 | 0.03936 | -0.063 | -2.617
-5.5 | -0.067 | 0.03688 | -0.064 | -1.824
-5 | -0.025 | 0.00645 | -0.13 | -3.942
-4.5 | 0.039 | 0.00606 | -0.131 | 6.357
-4 | 0.106 | 0.00623 | -0.132 | 16.947
-3.5 | 0.174 | 0.00598 | -0.133 | 29.122
-3 | 0.244 | 0.0058 | -0.134 | 42.067
-2.5 | 0.314 | 0.00567 | -0.135 | 55.31
-2 | 0.384 | 0.00551 | -0.136 | 69.683
-1.5 | 0.454 | 0.00536 | -0.137 | 84.612
-1 | 0.525 | 0.0053 | -0.138 | 99.07
-0.5 | 0.594 | 0.00345 | -0.139 | 172.244
0 | 0.658 | 0.00355 | -0.14 | 185.123
0.5 | 0.726 | 0.00364 | -0.141 | 199.577
1 | 0.794 | 0.00375 | -0.142 | 211.382
1.5 | 0.861 | 0.00386 | -0.143 | 223.253
2 | 0.924 | 0.00421 | -0.144 | 219.505
2.5 | 0.988 | 0.00495 | -0.145 | 199.742
3 | 1.051 | 0.00595 | -0.145 | 176.769
3.5 | 1.111 | 0.00766 | -0.146 | 145.058
4 | 1.168 | 0.01229 | -0.147 | 94.969
4.5 | 1.221 | 0.01296 | -0.148 | 94.244
5 | 1.266 | 0.01381 | -0.149 | 91.665
5.5 | 1.294 | 0.01462 | -0.15 | 88.507
6 | 1.297 | 0.01551 | -0.151 | 83.62
6.5 | 1.247 | 0.01689 | -0.152 | 73.857
7 | 0.776 | 0.01821 | -0.152 | 42.606
7.5 | 0.662 | 0.05347 | -0.071 | 12.381
8 | 0.838 | 0.01987 | -0.154 | 42.185
8.5 | 0.715 | 0.05956 | -0.075 | 12.01
9 | 0.901 | 0.02102 | -0.156 | 42.883
9.5 | 0.769 | 0.06327 | -0.082 | 12.161
10 | 0.794 | 0.0712 | -0.077 | 11.147
10.5 | 0.821 | 0.07515 | -0.082 | 10.927
11 | 0.846 | 0.07576 | -0.08 | 11.172
11.5 | 0.872 | 0.08393 | -0.08 | 10.39
12 | 0.898 | 0.09301 | -0.082 | 9.655
12.5 | 0.925 | 0.10173 | -0.086 | 9.095
13 | 0.95 | 0.10258 | -0.085 | 9.264
13.5 | 0.976 | 0.10475 | -0.086 | 9.316
14 | 1.004 | 0.10828 | -0.091 | 9.272
14.5 | 1.031 | 0.11921 | -0.094 | 8.649
15 | 1.054 | 0.11814 | -0.092 | 8.926
15.5 | 1.08 | 0.12314 | -0.093 | 8.773
16 | 1.11 | 0.12647 | -0.1 | 8.777
16.5 | 1.139 | 0.13488 | -0.104 | 8.441
17 | 1.159 | 0.13399 | -0.099 | 8.651
17.5 | 1.185 | 0.14025 | -0.101 | 8.447
18 | 1.217 | 0.14438 | -0.108 | 8.431
18.5 | 1.241 | 0.15708 | -0.108 | 7.899
19 | 1.262 | 0.15354 | -0.106 | 8.222
19.5 | 1.287 | 0.1757 | -0.106 | 7.322
20 | 1.322 | 0.16007 | -0.115 | 8.261

## 72. Re 4M Mach 0.50 (2)
BIGFOIL.COM POLAR EXPORT
NACA67-611 a=0.8
NACA67-611 a=0.8 |  |  |  | Cl Max: | 1.2967 | at alpha= | 9.5 | deg
XFOIL ncrit=9 |  |  |  | L/D Max: | 255.856 | at alpha= | 1.5 | deg
Re: | 4000000 |  |  | Cd Min: | 0.22429 | at alpha= | -20 | deg
Mach: | 0.5 |  |  | Cl=0 at alpha= | -5.1362 | deg
|  |  |  | @ Cl=0.1, Cd= | 0.0072977
|  |  |  | @ Cl=0.4, Cd= | 0.0053966
|  |  |  | @ Cl=0.6, Cd= | 0.0048462
alpha (deg) | Cl | Cd | Cm | Cl/Cd
-20 | -0.3879 | 0.22429 | -0.0752 | -1.7295
-19.5 | -0.3658 | 0.21651 | -0.0797 | -1.6895
-19 | -0.3444 | 0.20894 | -0.0844 | -1.6483
-18.5 | -0.3229 | 0.20143 | -0.089 | -1.603
-18 | -0.3015 | 0.19393 | -0.0935 | -1.5547
-17.5 | -0.2804 | 0.1864 | -0.098 | -1.5043
-17 | -0.2598 | 0.17885 | -0.1023 | -1.4526
-16.5 | -0.2407 | 0.17134 | -0.1066 | -1.4048
-16 | -0.2211 | 0.16379 | -0.1109 | -1.3499
-15.5 | -0.2019 | 0.15627 | -0.115 | -1.292
-15 | -0.1828 | 0.14895 | -0.1191 | -1.2273
-14.5 | -0.1617 | 0.14244 | -0.1232 | -1.1352
-14 | -0.1447 | 0.13471 | -0.1272 | -1.0742
-13.5 | -0.1274 | 0.12737 | -0.1312 | -1.0002
-13 | -0.1131 | 0.11946 | -0.1351 | -0.94676
-12.5 | -0.0994 | 0.11183 | -0.1389 | -0.88885
-12 | -0.0853 | 0.10473 | -0.1425 | -0.81448
-11.5 | -0.0635 | 0.09955 | -0.1458 | -0.63787
-11 | -0.0552 | 0.09176 | -0.1491 | -0.60157
-10.5 | -0.0456 | 0.08477 | -0.1523 | -0.53793
-10 | -0.0264 | 0.07993 | -0.1549 | -0.33029
-9.5 | -0.0165 | 0.07363 | -0.1577 | -0.22409
-9 | -0.0107 | 0.06701 | -0.1605 | -0.15968
-8.5 | -0.0097 | 0.06015 | -0.1633 | -0.16126
-8 | -0.0171 | 0.0528 | -0.1666 | -0.32386
-7.5 | -0.0427 | 0.04567 | -0.1693 | -0.93497
-7 | -0.0525 | 0.03838 | -0.1703 | -1.3679
-6.5 | -0.0489 | 0.03113 | -0.1695 | -1.5708
-6 | -0.0479 | 0.02224 | -0.1663 | -2.1538
-5.5 | -0.0267 | 0.01497 | -0.162 | -1.7836
-5 | 0.01 | 0.00928 | -0.158 | 1.0776
-4.5 | 0.0711 | 0.00765 | -0.1562 | 9.2941
-4 | 0.1359 | 0.00686 | -0.1552 | 19.8105
-3.5 | 0.2005 | 0.00616 | -0.1544 | 32.5487
-3 | 0.2677 | 0.00584 | -0.1544 | 45.839
-2.5 | 0.335 | 0.0056 | -0.1547 | 59.8214
-2 | 0.4021 | 0.00539 | -0.1551 | 74.6011
-1.5 | 0.4694 | 0.00525 | -0.1557 | 89.4095
-1 | 0.5364 | 0.00511 | -0.1564 | 104.9706
-0.5 | 0.6015 | 0.00484 | -0.1569 | 124.2769
0 | 0.6631 | 0.00419 | -0.1569 | 158.2578
0.5 | 0.7228 | 0.00342 | -0.1565 | 211.345
1 | 0.788 | 0.00333 | -0.1566 | 236.6366
1.5 | 0.852 | 0.00333 | -0.1563 | 255.8559
2 | 0.9011 | 0.00355 | -0.1526 | 253.831
2.5 | 0.8658 | 0.00478 | -0.1311 | 181.1297
3 | 0.8441 | 0.00652 | -0.1138 | 129.4632
3.5 | 0.8446 | 0.00807 | -0.1015 | 104.6592
4 | 0.8679 | 0.00955 | -0.0944 | 90.8796
4.5 | 0.8929 | 0.01109 | -0.0876 | 80.514
5.5 | 0.9664 | 0.0135 | -0.0774 | 71.5852
6 | 1.0156 | 0.01433 | -0.0741 | 70.8723
6.5 | 1.0652 | 0.0152 | -0.0706 | 70.0789
7 | 1.1133 | 0.01622 | -0.0668 | 68.6375
7.5 | 1.1619 | 0.01729 | -0.0628 | 67.2007
8 | 1.207 | 0.01862 | -0.058 | 64.8228
8.5 | 1.2508 | 0.02016 | -0.0528 | 62.0437
9 | 1.2833 | 0.02248 | -0.046 | 57.0863
9.5 | 1.2967 | 0.0263 | -0.0371 | 49.3042
10 | 1.2946 | 0.03246 | -0.0281 | 39.8829
10.5 | 1.2674 | 0.04109 | -0.02 | 30.8445
11 | 1.2308 | 0.05062 | -0.0143 | 24.3145
11.5 | 1.1903 | 0.06147 | -0.0123 | 19.3639
12 | 1.1498 | 0.07397 | -0.0144 | 15.5441
12.5 | 1.1126 | 0.08838 | -0.0211 | 12.5888
13 | 1.0824 | 0.10432 | -0.0314 | 10.3758
13.5 | 1.0604 | 0.12178 | -0.043 | 8.7075
14 | 1.044 | 0.13767 | -0.0527 | 7.5834
14.5 | 1.0325 | 0.15218 | -0.0615 | 6.7847

## 73. Re 5M Mach 0.00 (1)
BIGFOIL.COM POLAR EXPORT
NACA67-611 a=0.8
NACA67-611 a=0.8 |  |  |  | Cl Max: | 1.36 | at alpha= | 9 | deg
JavaFoil+Calcfoil stall+Eppler ext transition |  |  |  | L/D Max: | 251.732 | at alpha= | 1 | deg
Re: | 5000000 |  |  | Cd Min: | 0.00274 | at alpha= | 1 | deg
Mach: | 0 |  |  | Cl=0 at alpha= | -4.8017 | deg
|  |  |  | @ Cl=0.1, Cd= | 0.0056527
|  |  |  | @ Cl=0.4, Cd= | 0.004736
|  |  |  | @ Cl=0.6, Cd= | 0.0028983
alpha (deg) | Cl | Cd | Cm | Cl/Cd
-18 | -0.331 | 0.14975 | -0.042 | -2.207
-17.5 | -0.345 | 0.14119 | -0.042 | -2.446
-17 | -0.36 | 0.13436 | -0.043 | -2.68
-16.5 | -0.375 | 0.12876 | -0.043 | -2.911
-16 | -0.389 | 0.12233 | -0.044 | -3.182
-15.5 | -0.403 | 0.11504 | -0.044 | -3.503
-15 | -0.416 | 0.10913 | -0.045 | -3.811
-14.5 | -0.427 | 0.10288 | -0.046 | -4.154
-14 | -0.437 | 0.09649 | -0.046 | -4.53
-13.5 | -0.445 | 0.09158 | -0.046 | -4.855
-13 | -0.448 | 0.08606 | -0.047 | -5.208
-12.5 | -0.446 | 0.08228 | -0.047 | -5.421
-12 | -0.441 | 0.07586 | -0.048 | -5.815
-11.5 | -0.432 | 0.07246 | -0.047 | -5.968
-11 | -0.421 | 0.06738 | -0.049 | -6.25
-10.5 | -0.406 | 0.06317 | -0.05 | -6.423
-10 | -0.387 | 0.05935 | -0.052 | -6.515
-9.5 | -0.364 | 0.05524 | -0.055 | -6.593
-9 | -0.338 | 0.05078 | -0.058 | -6.662
-8.5 | -0.31 | 0.0455 | -0.064 | -6.815
-8 | -0.338 | 0.00744 | -0.107 | -45.402
-7.5 | -0.291 | 0.00713 | -0.108 | -40.798
-7 | -0.241 | 0.00681 | -0.109 | -35.466
-6.5 | -0.19 | 0.0066 | -0.11 | -28.709
-6 | -0.136 | 0.00636 | -0.111 | -21.36
-5.5 | -0.08 | 0.00622 | -0.112 | -12.903
-5 | -0.023 | 0.006 | -0.113 | -3.903
-4.5 | 0.035 | 0.00585 | -0.114 | 5.917
-4 | 0.093 | 0.00569 | -0.115 | 16.415
-3.5 | 0.153 | 0.00537 | -0.115 | 28.506
-3 | 0.213 | 0.00522 | -0.116 | 40.808
-2.5 | 0.273 | 0.00509 | -0.117 | 53.659
-2 | 0.333 | 0.005 | -0.118 | 66.668
-1.5 | 0.394 | 0.00492 | -0.119 | 79.993
-1 | 0.454 | 0.00308 | -0.12 | 147.679
-0.5 | 0.514 | 0.00285 | -0.121 | 180.39
0 | 0.573 | 0.00288 | -0.122 | 199.163
0.5 | 0.632 | 0.00292 | -0.123 | 216.406
1 | 0.691 | 0.00274 | -0.124 | 251.732
1.5 | 0.749 | 0.00374 | -0.124 | 200.49
2 | 0.805 | 0.00416 | -0.125 | 193.584
2.5 | 0.861 | 0.00473 | -0.126 | 181.966
3 | 0.917 | 0.00553 | -0.127 | 165.922
3.5 | 0.972 | 0.00649 | -0.127 | 149.744
4 | 1.026 | 0.00758 | -0.128 | 135.385
4.5 | 1.078 | 0.01019 | -0.129 | 105.781
5 | 1.128 | 0.01062 | -0.13 | 106.205
5.5 | 1.174 | 0.01118 | -0.13 | 105.037
6 | 1.217 | 0.01165 | -0.131 | 104.488
6.5 | 1.256 | 0.01215 | -0.132 | 103.305
7 | 1.29 | 0.01269 | -0.133 | 101.681
7.5 | 1.319 | 0.01327 | -0.134 | 99.371
8 | 1.343 | 0.0139 | -0.134 | 96.578
8.5 | 1.357 | 0.01456 | -0.135 | 93.2
9 | 1.36 | 0.01528 | -0.136 | 89.005
9.5 | 1.354 | 0.01588 | -0.137 | 85.268
10 | 1.34 | 0.01671 | -0.137 | 80.142
10.5 | 1.318 | 0.01756 | -0.138 | 75.022
11 | 1.288 | 0.01842 | -0.139 | 69.947
11.5 | 1.252 | 0.0194 | -0.139 | 64.543
12 | 1.21 | 0.02067 | -0.14 | 58.554
12.5 | 1.165 | 0.02152 | -0.14 | 54.163
13 | 1.112 | 0.02366 | -0.14 | 46.995
13.5 | 0.905 | 0.07971 | -0.097 | 11.357
14 | 0.847 | 0.09492 | -0.083 | 8.927

## 74. Re 5M Mach 0.00 (2)
BIGFOIL.COM POLAR EXPORT
NACA67-611 a=0.8
NACA67-611 a=0.8 |  |  |  | Cl Max: | 1.7525 | at alpha= | 19.5 | deg
XFOIL ncrit=9 |  |  |  | L/D Max: | 247.782 | at alpha= | 1.5 | deg
Re: | 5000000 |  |  | Cd Min: | 0.06152 | at alpha= | 20 | deg
Mach: | 0 |  |  | Cl=0 at alpha= | -4.9902 | deg
|  |  |  | @ Cl=0.1, Cd= | 0.0055391
|  |  |  | @ Cl=0.4, Cd= | 0.0046615
|  |  |  | @ Cl=0.6, Cd= | 0.0033111
alpha (deg) | Cl | Cd | Cm | Cl/Cd
-18 | -1.0091 | 0.03788 | -0.1483 | -26.6394
-17.5 | -1.0671 | 0.02963 | -0.148 | -36.0142
-17 | -1.0956 | 0.02547 | -0.1425 | -43.0153
-16.5 | -1.1033 | 0.02318 | -0.1355 | -47.5971
-16 | -1.0837 | 0.02143 | -0.132 | -50.5693
-15.5 | -1.0528 | 0.01997 | -0.1298 | -52.7191
-15 | -1.0147 | 0.01888 | -0.1284 | -53.7447
-14.5 | -0.9754 | 0.01773 | -0.1272 | -55.0141
-14 | -0.9309 | 0.01694 | -0.1265 | -54.9528
-13.5 | -0.8864 | 0.01604 | -0.1257 | -55.2618
-13 | -0.8372 | 0.01558 | -0.1255 | -53.7356
-12.5 | -0.789 | 0.0149 | -0.1252 | -52.953
-12 | -0.7503 | 0.01292 | -0.1238 | -58.0728
-11.5 | -0.7015 | 0.01204 | -0.1235 | -58.2641
-11 | -0.6505 | 0.0114 | -0.1234 | -57.0614
-10.5 | -0.5984 | 0.01084 | -0.1235 | -55.203
-10 | -0.5459 | 0.01029 | -0.1237 | -53.0515
-9.5 | -0.4933 | 0.00972 | -0.1238 | -50.751
-9 | -0.4396 | 0.00929 | -0.1241 | -47.3197
-8.5 | -0.3852 | 0.00894 | -0.1244 | -43.0872
-8 | -0.3312 | 0.00848 | -0.1247 | -39.0566
-7.5 | -0.2764 | 0.00805 | -0.1251 | -34.3354
-7 | -0.224 | 0.00724 | -0.125 | -30.9392
-6.5 | -0.1689 | 0.00684 | -0.1255 | -24.693
-6 | -0.1132 | 0.00652 | -0.126 | -17.362
-5.5 | -0.0572 | 0.00622 | -0.1265 | -9.1961
-5 | -0.0011 | 0.00595 | -0.127 | -0.18487
-4.5 | 0.0553 | 0.00573 | -0.1276 | 9.651
-4 | 0.1115 | 0.00549 | -0.1281 | 20.3097
-3.5 | 0.1681 | 0.00531 | -0.1288 | 31.6573
-3 | 0.2251 | 0.00513 | -0.1295 | 43.8791
-2.5 | 0.2822 | 0.00494 | -0.1302 | 57.1255
-2 | 0.3395 | 0.00481 | -0.131 | 70.5821
-1.5 | 0.3968 | 0.00467 | -0.1317 | 84.9679
-1 | 0.4532 | 0.00452 | -0.1323 | 100.2655
-0.5 | 0.5086 | 0.00413 | -0.1328 | 123.1477
0 | 0.563 | 0.00364 | -0.1332 | 154.6703
0.5 | 0.617 | 0.00316 | -0.1336 | 195.2532
1 | 0.6708 | 0.00287 | -0.1337 | 233.7282
1.5 | 0.726 | 0.00293 | -0.1339 | 247.7816
2 | 0.7477 | 0.00412 | -0.1271 | 181.4806
2.5 | 0.7679 | 0.00502 | -0.12 | 152.9681
3 | 0.7774 | 0.00578 | -0.1105 | 134.4983
3.5 | 0.7977 | 0.0066 | -0.1037 | 120.8636
5 | 0.895 | 0.00896 | -0.0918 | 99.8884
5.5 | 0.9344 | 0.00957 | -0.0893 | 97.6385
6 | 0.977 | 0.01005 | -0.0874 | 97.2139
6.5 | 1.0188 | 0.01057 | -0.0854 | 96.386
7 | 1.0605 | 0.01111 | -0.0834 | 95.4545
7.5 | 1.1026 | 0.01165 | -0.0816 | 94.6438
8 | 1.1435 | 0.01224 | -0.0796 | 93.4232
8.5 | 1.1836 | 0.0129 | -0.0775 | 91.7519
9 | 1.2242 | 0.01354 | -0.0756 | 90.4136
9.5 | 1.2629 | 0.01428 | -0.0734 | 88.4384
10 | 1.3022 | 0.01498 | -0.0714 | 86.9292
10.5 | 1.3395 | 0.01584 | -0.0692 | 84.5644
11 | 1.3767 | 0.01666 | -0.067 | 82.6351
11.5 | 1.4125 | 0.01759 | -0.0647 | 80.3013
12 | 1.4464 | 0.01868 | -0.0621 | 77.4304
12.5 | 1.4803 | 0.01973 | -0.0598 | 75.0279
13 | 1.5137 | 0.02085 | -0.0574 | 72.5995
13.5 | 1.5432 | 0.02222 | -0.0546 | 69.4509
14 | 1.5714 | 0.02376 | -0.0517 | 66.1364
14.5 | 1.5968 | 0.02548 | -0.0486 | 62.6688
15 | 1.6241 | 0.02711 | -0.046 | 59.9078
15.5 | 1.6488 | 0.02893 | -0.0433 | 56.9927
16 | 1.6708 | 0.03103 | -0.0404 | 53.8447
16.5 | 1.691 | 0.03333 | -0.0376 | 50.7351
17 | 1.7076 | 0.03601 | -0.0347 | 47.4202
17.5 | 1.7245 | 0.03874 | -0.0322 | 44.5147
18 | 1.7365 | 0.04204 | -0.0296 | 41.3059
18.5 | 1.7406 | 0.04631 | -0.027 | 37.5858
19 | 1.7491 | 0.05032 | -0.0252 | 34.7595
19.5 | 1.7525 | 0.0551 | -0.0237 | 31.8058
20 | 1.7448 | 0.06152 | -0.0226 | 28.3615

## 75. Re 5M Mach 0.10 (1)
BIGFOIL.COM POLAR EXPORT
NACA67-611 a=0.8
NACA67-611 a=0.8 |  |  |  | Cl Max: | 1.356 | at alpha= | 8.5 | deg
JavaFoil+Calcfoil stall+Eppler ext transition |  |  |  | L/D Max: | 253.068 | at alpha= | 1 | deg
Re: | 5000000 |  |  | Cd Min: | 0.00274 | at alpha= | 1 | deg
Mach: | 0.1 |  |  | Cl=0 at alpha= | -4.8017 | deg
|  |  |  | @ Cl=0.1, Cd= | 0.005677
|  |  |  | @ Cl=0.4, Cd= | 0.0047582
|  |  |  | @ Cl=0.6, Cd= | 0.0028967
alpha (deg) | Cl | Cd | Cm | Cl/Cd
-17.5 | -0.304 | 0.14403 | -0.043 | -2.108
-17 | -0.321 | 0.13758 | -0.043 | -2.33
-16.5 | -0.338 | 0.13033 | -0.043 | -2.59
-16 | -0.354 | 0.12439 | -0.044 | -2.849
-15.5 | -0.371 | 0.11748 | -0.044 | -3.156
-15 | -0.386 | 0.11035 | -0.045 | -3.502
-14.5 | -0.401 | 0.10313 | -0.046 | -3.889
-14 | -0.414 | 0.09813 | -0.046 | -4.218
-13.5 | -0.425 | 0.09234 | -0.047 | -4.598
-13 | -0.431 | 0.08682 | -0.047 | -4.965
-12.5 | -0.432 | 0.08276 | -0.047 | -5.216
-12 | -0.429 | 0.07747 | -0.048 | -5.541
-11.5 | -0.423 | 0.07277 | -0.047 | -5.814
-11 | -0.414 | 0.06844 | -0.049 | -6.044
-10.5 | -0.4 | 0.06393 | -0.05 | -6.259
-10 | -0.383 | 0.05957 | -0.051 | -6.423
-9.5 | -0.361 | 0.05573 | -0.054 | -6.484
-9 | -0.336 | 0.05146 | -0.057 | -6.536
-8.5 | -0.308 | 0.04688 | -0.062 | -6.574
-8 | -0.336 | 0.0074 | -0.107 | -45.462
-7.5 | -0.291 | 0.00712 | -0.109 | -40.872
-7 | -0.242 | 0.00682 | -0.109 | -35.431
-6.5 | -0.19 | 0.00665 | -0.11 | -28.576
-6 | -0.136 | 0.00639 | -0.111 | -21.321
-5.5 | -0.081 | 0.00619 | -0.112 | -13.014
-5 | -0.023 | 0.00602 | -0.113 | -3.903
-4.5 | 0.035 | 0.00587 | -0.114 | 5.919
-4 | 0.094 | 0.00571 | -0.115 | 16.439
-3.5 | 0.154 | 0.00538 | -0.116 | 28.557
-3 | 0.214 | 0.0052 | -0.117 | 41.103
-2.5 | 0.274 | 0.00512 | -0.118 | 53.581
-2 | 0.335 | 0.00503 | -0.119 | 66.572
-1.5 | 0.396 | 0.00489 | -0.12 | 80.889
-1 | 0.457 | 0.00288 | -0.121 | 158.75
-0.5 | 0.517 | 0.00285 | -0.122 | 181.331
0 | 0.575 | 0.00288 | -0.122 | 199.886
0.5 | 0.635 | 0.00292 | -0.123 | 217.667
1 | 0.694 | 0.00274 | -0.124 | 253.068
1.5 | 0.753 | 0.00376 | -0.125 | 200.419
2 | 0.809 | 0.00418 | -0.126 | 193.301
2.5 | 0.865 | 0.00477 | -0.126 | 181.435
3 | 0.922 | 0.00557 | -0.127 | 165.572
3.5 | 0.977 | 0.00653 | -0.128 | 149.586
4 | 1.031 | 0.00764 | -0.129 | 134.824
4.5 | 1.083 | 0.01026 | -0.129 | 105.549
5 | 1.133 | 0.01069 | -0.13 | 105.928
5.5 | 1.179 | 0.01125 | -0.131 | 104.803
6 | 1.221 | 0.01176 | -0.132 | 103.868
6.5 | 1.26 | 0.01226 | -0.133 | 102.746
7 | 1.293 | 0.01282 | -0.134 | 100.876
7.5 | 1.321 | 0.01339 | -0.134 | 98.689
8 | 1.344 | 0.01403 | -0.135 | 95.733
8.5 | 1.356 | 0.01474 | -0.136 | 91.994
9 | 1.355 | 0.01543 | -0.137 | 87.833
9.5 | 1.346 | 0.01612 | -0.137 | 83.517
10 | 1.328 | 0.01696 | -0.138 | 78.278
10.5 | 1.301 | 0.01781 | -0.139 | 73.037
11 | 1.266 | 0.01869 | -0.139 | 67.729
11.5 | 1.224 | 0.01985 | -0.14 | 61.643
12 | 1.174 | 0.02134 | -0.14 | 55.03
12.5 | 1.123 | 0.02228 | -0.141 | 50.399
13 | 0.919 | 0.0702 | -0.104 | 13.086
13.5 | 0.848 | 0.08893 | -0.086 | 9.532

## 76. Re 5M Mach 0.10 (2)
BIGFOIL.COM POLAR EXPORT
NACA67-611 a=0.8
NACA67-611 a=0.8 |  |  |  | Cl Max: | 1.7271 | at alpha= | 19 | deg
XFOIL ncrit=9 |  |  |  | L/D Max: | 249.215 | at alpha= | 1.5 | deg
Re: | 5000000 |  |  | Cd Min: | 0.06928 | at alpha= | 20 | deg
Mach: | 0.1 |  |  | Cl=0 at alpha= | -4.9894 | deg
|  |  |  | @ Cl=0.1, Cd= | 0.0055596
|  |  |  | @ Cl=0.4, Cd= | 0.004668
|  |  |  | @ Cl=0.6, Cd= | 0.0033535
alpha (deg) | Cl | Cd | Cm | Cl/Cd
-17 | -0.9264 | 0.03879 | -0.1512 | -23.8824
-16.5 | -1.0013 | 0.02948 | -0.1502 | -33.9654
-16 | -1.0322 | 0.02551 | -0.143 | -40.4626
-15.5 | -1.035 | 0.02273 | -0.1367 | -45.5345
-15 | -1.0055 | 0.02107 | -0.1342 | -47.7219
-14.5 | -0.972 | 0.01946 | -0.1321 | -49.9486
-14 | -0.9306 | 0.01836 | -0.1307 | -50.6863
-13.5 | -0.8888 | 0.01716 | -0.1294 | -51.7949
-13 | -0.8404 | 0.01652 | -0.1288 | -50.8717
-12.5 | -0.7928 | 0.0157 | -0.1282 | -50.4968
-12 | -0.7474 | 0.01449 | -0.1273 | -51.5804
-11.5 | -0.7053 | 0.0127 | -0.126 | -55.5354
-11 | -0.6546 | 0.01192 | -0.1257 | -54.9161
-10.5 | -0.602 | 0.01132 | -0.1256 | -53.1802
-10 | -0.5491 | 0.01073 | -0.1256 | -51.1743
-9.5 | -0.4963 | 0.01008 | -0.1255 | -49.2361
-9 | -0.4424 | 0.00958 | -0.1256 | -46.1795
-8.5 | -0.3875 | 0.0092 | -0.1259 | -42.1196
-8 | -0.3333 | 0.00865 | -0.126 | -38.5318
-7.5 | -0.2783 | 0.00817 | -0.1263 | -34.0636
-7 | -0.2248 | 0.00745 | -0.1263 | -30.1745
-6.5 | -0.1702 | 0.00689 | -0.1265 | -24.7025
-6 | -0.114 | 0.00657 | -0.1269 | -17.3516
-5.5 | -0.0576 | 0.00626 | -0.1274 | -9.2013
-5 | -0.0012 | 0.00598 | -0.1279 | -0.20067
-4.5 | 0.0556 | 0.00574 | -0.1284 | 9.6864
-4 | 0.1122 | 0.00551 | -0.129 | 20.363
-3.5 | 0.1691 | 0.00532 | -0.1296 | 31.7857
-3 | 0.2266 | 0.00514 | -0.1303 | 44.0856
-2.5 | 0.2839 | 0.00495 | -0.131 | 57.3535
-2 | 0.3416 | 0.00482 | -0.1317 | 70.8714
-1.5 | 0.3992 | 0.00467 | -0.1325 | 85.4818
-1 | 0.4559 | 0.00453 | -0.1331 | 100.6402
-0.5 | 0.5117 | 0.00414 | -0.1336 | 123.599
0.5 | 0.6206 | 0.00317 | -0.1343 | 195.7729
1 | 0.6747 | 0.00288 | -0.1345 | 234.2708
1.5 | 0.7302 | 0.00293 | -0.1347 | 249.215
2 | 0.7515 | 0.00412 | -0.1277 | 182.4029
2.5 | 0.77 | 0.00502 | -0.1201 | 153.3865
3 | 0.7784 | 0.0058 | -0.1104 | 134.2069
3.5 | 0.7981 | 0.00665 | -0.1034 | 120.015
4 | 0.821 | 0.00748 | -0.0972 | 109.7594
5 | 0.8957 | 0.00905 | -0.0914 | 98.9724
5.5 | 0.9358 | 0.00966 | -0.0889 | 96.8737
6 | 0.9783 | 0.01016 | -0.0869 | 96.2894
6.5 | 1.0205 | 0.01068 | -0.0849 | 95.5524
7 | 1.0627 | 0.01123 | -0.0829 | 94.6305
7.5 | 1.1046 | 0.0118 | -0.081 | 93.6102
8 | 1.1457 | 0.0124 | -0.0789 | 92.3952
8.5 | 1.1866 | 0.01305 | -0.0768 | 90.9272
9 | 1.227 | 0.01373 | -0.0748 | 89.3664
9.5 | 1.266 | 0.01448 | -0.0725 | 87.4309
10 | 1.3056 | 0.01521 | -0.0704 | 85.8383
10.5 | 1.3429 | 0.0161 | -0.068 | 83.4099
11 | 1.3801 | 0.01697 | -0.0657 | 81.3259
11.5 | 1.4158 | 0.01797 | -0.0632 | 78.7869
12 | 1.4498 | 0.01907 | -0.0605 | 76.0252
12.5 | 1.4842 | 0.02018 | -0.0581 | 73.5481
13 | 1.5165 | 0.02141 | -0.0554 | 70.8314
13.5 | 1.546 | 0.02289 | -0.0524 | 67.5404
14 | 1.5711 | 0.02472 | -0.049 | 63.5558
14.5 | 1.6001 | 0.02627 | -0.0463 | 60.9098
15 | 1.6252 | 0.02814 | -0.0433 | 57.7541
15.5 | 1.6486 | 0.03019 | -0.0403 | 54.6075
16 | 1.6698 | 0.03249 | -0.0373 | 51.3943
16.5 | 1.6879 | 0.03509 | -0.0343 | 48.102
17 | 1.7015 | 0.03821 | -0.0312 | 44.5302
17.5 | 1.7162 | 0.04133 | -0.0286 | 41.5243
18 | 1.7244 | 0.0452 | -0.026 | 38.1504
18.5 | 1.7223 | 0.05044 | -0.0234 | 34.1455
19 | 1.7271 | 0.05519 | -0.0219 | 31.2937
19.5 | 1.7252 | 0.06101 | -0.0209 | 28.2773
20 | 1.708 | 0.06928 | -0.0208 | 24.6536

## 77. Re 5M Mach 0.25 (1)
BIGFOIL.COM POLAR EXPORT
NACA67-611 a=0.8
NACA67-611 a=0.8 |  |  |  | Cl Max: | 1.34 | at alpha= | 8 | deg
JavaFoil+Calcfoil stall+Eppler ext transition |  |  |  | L/D Max: | 220.818 | at alpha= | 0 | deg
Re: | 5000000 |  |  | Cd Min: | 0.00268 | at alpha= | 0 | deg
Mach: | 0.25 |  |  | Cl=0 at alpha= | -4.8 | deg
|  |  |  | @ Cl=0.1, Cd= | 0.0055703
|  |  |  | @ Cl=0.4, Cd= | 0.0047419
|  |  |  | @ Cl=0.6, Cd= | 0.09417
alpha (deg) | Cl | Cd | Cm | Cl/Cd
-15.5 | -0.062 | 0.11989 | -0.046 | -0.516
-15 | -0.059 | 0.11284 | -0.047 | -0.523
-14.5 | -0.132 | 0.11223 | -0.046 | -1.175
-14 | -0.192 | 0.10608 | -0.047 | -1.805
-13.5 | -0.238 | 0.09761 | -0.047 | -2.44
-13 | -0.275 | 0.09265 | -0.048 | -2.971
-12.5 | -0.303 | 0.08594 | -0.048 | -3.52
-12 | -0.324 | 0.08087 | -0.049 | -4.01
-11.5 | -0.34 | 0.075 | -0.05 | -4.535
-11 | -0.35 | 0.0699 | -0.051 | -5.004
-10.5 | -0.352 | 0.06557 | -0.05 | -5.374
-10 | -0.348 | 0.06176 | -0.05 | -5.641
-9.5 | -0.338 | 0.05808 | -0.051 | -5.819
-9 | -0.321 | 0.05438 | -0.053 | -5.902
-8.5 | -0.298 | 0.05027 | -0.056 | -5.935
-8 | -0.27 | 0.04658 | -0.059 | -5.801
-7.5 | -0.237 | 0.04197 | -0.065 | -5.638
-7 | -0.243 | 0.00702 | -0.112 | -34.637
-6.5 | -0.192 | 0.00673 | -0.113 | -28.542
-6 | -0.138 | 0.00656 | -0.114 | -21.096
-5.5 | -0.082 | 0.00632 | -0.115 | -12.988
-5 | -0.024 | 0.00616 | -0.116 | -3.897
-4.5 | 0.036 | 0.00593 | -0.117 | 5.998
-4 | 0.096 | 0.00558 | -0.118 | 17.231
-3.5 | 0.158 | 0.00543 | -0.119 | 29.043
-3 | 0.22 | 0.00529 | -0.12 | 41.492
-2.5 | 0.282 | 0.00516 | -0.121 | 54.65
-2 | 0.344 | 0.00504 | -0.122 | 68.222
-1.5 | 0.406 | 0.00471 | -0.123 | 86.335
-1 | 0.469 | 0.00463 | -0.124 | 101.332
-0.5 | 0.531 | 0.00288 | -0.125 | 184.467
0 | 0.591 | 0.00268 | -0.126 | 220.818
0.5 | 0.652 | 0.00331 | -0.127 | 197.122
1 | 0.713 | 0.00342 | -0.128 | 208.252
1.5 | 0.773 | 0.00384 | -0.128 | 201.2
2 | 0.83 | 0.00427 | -0.129 | 194.398
2.5 | 0.888 | 0.00495 | -0.13 | 179.627
3 | 0.946 | 0.00581 | -0.131 | 162.729
3.5 | 1.002 | 0.00677 | -0.131 | 147.961
4 | 1.057 | 0.00799 | -0.132 | 132.203
4.5 | 1.109 | 0.01063 | -0.133 | 104.346
5 | 1.16 | 0.01111 | -0.134 | 104.437
5.5 | 1.205 | 0.0117 | -0.135 | 102.95
6 | 1.245 | 0.01224 | -0.135 | 101.759
6.5 | 1.28 | 0.01283 | -0.136 | 99.746
7 | 1.308 | 0.01347 | -0.137 | 97.117
7.5 | 1.328 | 0.01412 | -0.138 | 94.063
8 | 1.34 | 0.0149 | -0.139 | 89.936
8.5 | 1.337 | 0.0157 | -0.139 | 85.154
9 | 1.314 | 0.01653 | -0.14 | 79.486
9.5 | 1.276 | 0.01735 | -0.141 | 73.497
10 | 1.222 | 0.01844 | -0.142 | 66.247
10.5 | 1.152 | 0.01959 | -0.142 | 58.823
11 | 0.887 | 0.07148 | -0.08 | 12.404
11.5 | 0.807 | 0.07863 | -0.075 | 10.261
12 | 0.721 | 0.08486 | -0.072 | 8.499
12.5 | 0.632 | 0.08784 | -0.077 | 7.192
13 | 0.535 | 0.09417 | -0.076 | 5.679

## 78. Re 5M Mach 0.25 (2)
BIGFOIL.COM POLAR EXPORT
NACA67-611 a=0.8
NACA67-611 a=0.8 |  |  |  | Cl Max: | 1.5929 | at alpha= | 15 | deg
XFOIL ncrit=9 |  |  |  | L/D Max: | 254.561 | at alpha= | 1.5 | deg
Re: | 5000000 |  |  | Cd Min: | 0.18179 | at alpha= | 20 | deg
Mach: | 0.25 |  |  | Cl=0 at alpha= | -4.9872 | deg
|  |  |  | @ Cl=0.1, Cd= | 0.0057247
|  |  |  | @ Cl=0.4, Cd= | 0.0047393
|  |  |  | @ Cl=0.6, Cd= | 0.003582
alpha (deg) | Cl | Cd | Cm | Cl/Cd
-15.5 | -0.2386 | 0.14283 | -0.1023 | -1.6705
-15 | -0.2261 | 0.13536 | -0.1062 | -1.6704
-14.5 | -0.2153 | 0.12763 | -0.1099 | -1.6869
-14 | -0.2046 | 0.12014 | -0.1136 | -1.703
-13.5 | -0.2006 | 0.11145 | -0.1175 | -1.7999
-13 | -0.1862 | 0.10549 | -0.1208 | -1.7651
-12.5 | -0.1691 | 0.10022 | -0.1239 | -1.6873
-12 | -0.1659 | 0.09214 | -0.1274 | -1.8005
-11.5 | -0.1558 | 0.08585 | -0.1304 | -1.8148
-11 | -0.1871 | 0.07319 | -0.1354 | -2.5564
-10.5 | -0.5893 | 0.01818 | -0.1403 | -32.4147
-10 | -0.547 | 0.01582 | -0.1384 | -34.5765
-9.5 | -0.4981 | 0.01424 | -0.137 | -34.9789
-9 | -0.449 | 0.01258 | -0.1356 | -35.6916
-8.5 | -0.3933 | 0.01182 | -0.135 | -33.2741
-8 | -0.3414 | 0.01035 | -0.134 | -32.9855
-7.5 | -0.2867 | 0.00926 | -0.1334 | -30.9611
-7 | -0.2304 | 0.00846 | -0.133 | -27.234
-6.5 | -0.1765 | 0.00733 | -0.1324 | -24.0791
-6 | -0.1185 | 0.00685 | -0.1324 | -17.2993
-5.5 | -0.0599 | 0.00649 | -0.1326 | -9.2296
-5 | -0.0015 | 0.00614 | -0.1328 | -0.2443
-4.5 | 0.0572 | 0.00587 | -0.1331 | 9.7445
-4 | 0.1161 | 0.00567 | -0.1336 | 20.4762
-3.5 | 0.1749 | 0.00537 | -0.134 | 32.5698
-3 | 0.2344 | 0.00519 | -0.1347 | 45.1638
-2.5 | 0.2936 | 0.005 | -0.1353 | 58.72
-2 | 0.3531 | 0.00485 | -0.1361 | 72.8041
-1.5 | 0.4124 | 0.00471 | -0.1368 | 87.5584
-1 | 0.4711 | 0.00458 | -0.1374 | 102.8603
-0.5 | 0.5288 | 0.00421 | -0.1379 | 125.6057
0 | 0.5849 | 0.00372 | -0.1383 | 157.2312
0.5 | 0.6407 | 0.00321 | -0.1386 | 199.595
1 | 0.6963 | 0.00291 | -0.1387 | 239.2784
1.5 | 0.7535 | 0.00296 | -0.1389 | 254.5608
2 | 0.7729 | 0.00408 | -0.131 | 189.4363
2.5 | 0.7766 | 0.00499 | -0.1197 | 155.6313
3 | 0.7854 | 0.00593 | -0.1099 | 132.4452
3.5 | 0.8027 | 0.00692 | -0.1021 | 115.9971
4 | 0.8245 | 0.00783 | -0.0955 | 105.3001
4.5 | 0.8619 | 0.00861 | -0.0921 | 100.1045
5 | 0.9012 | 0.00956 | -0.0894 | 94.2678
5.5 | 0.9426 | 0.0102 | -0.0867 | 92.4118
6 | 0.9866 | 0.01075 | -0.0845 | 91.7767
6.5 | 1.0303 | 0.01131 | -0.0822 | 91.0964
7 | 1.0739 | 0.01192 | -0.08 | 90.0923
7.5 | 1.117 | 0.01258 | -0.0776 | 88.7917
8 | 1.1585 | 0.01331 | -0.075 | 87.0398
8.5 | 1.2015 | 0.01401 | -0.0726 | 85.7602
9 | 1.2424 | 0.01484 | -0.07 | 83.7197
9.5 | 1.2835 | 0.01565 | -0.0673 | 82.0128
10 | 1.3227 | 0.01664 | -0.0644 | 79.4892
10.5 | 1.3614 | 0.01765 | -0.0615 | 77.1331
11 | 1.3971 | 0.01891 | -0.0581 | 73.8815
11.5 | 1.4346 | 0.02009 | -0.0551 | 71.4087
12 | 1.4681 | 0.02155 | -0.0515 | 68.1253
12.5 | 1.4975 | 0.02339 | -0.0475 | 64.0231
13 | 1.5244 | 0.02546 | -0.0434 | 59.8743
13.5 | 1.5471 | 0.02794 | -0.039 | 55.3722
14 | 1.5702 | 0.03043 | -0.035 | 51.6004
14.5 | 1.5881 | 0.03347 | -0.0307 | 47.4485
15 | 1.5929 | 0.03775 | -0.0259 | 42.196
15.5 | 1.5897 | 0.04303 | -0.0213 | 36.944
16 | 1.5813 | 0.04916 | -0.0175 | 32.1664
16.5 | 1.5617 | 0.05701 | -0.0149 | 27.3934
17 | 1.5271 | 0.0676 | -0.0143 | 22.5902
17.5 | 1.5039 | 0.07788 | -0.0161 | 19.3105
18 | 1.4652 | 0.0918 | -0.0213 | 15.9608
18.5 | 1.4041 | 0.11164 | -0.0322 | 12.577
19 | 1.3665 | 0.12906 | -0.0432 | 10.5881
19.5 | 1.3165 | 0.15014 | -0.0567 | 8.7685
20 | 1.2211 | 0.18179 | -0.0769 | 6.7171

## 79. Re 5M Mach 0.50 (1)
BIGFOIL.COM POLAR EXPORT
NACA67-611 a=0.8
NACA67-611 a=0.8 |  |  |  | Cl Max: | 1.331 | at alpha= | 20 | deg
JavaFoil+Calcfoil stall+Eppler ext transition |  |  |  | L/D Max: | 214.915 | at alpha= | 1 | deg
Re: | 5000000 |  |  | Cd Min: | 0.00336 | at alpha= | -0.5 | deg
Mach: | 0.5 |  |  | Cl=0 at alpha= | -4.8047 | deg
|  |  |  | @ Cl=0.1, Cd= | 0.0057469
|  |  |  | @ Cl=0.4, Cd= | 0.0052557
|  |  |  | @ Cl=0.6, Cd= | 0.0033675
alpha (deg) | Cl | Cd | Cm | Cl/Cd
-20 | -0.827 | 0.15817 | -0.055 | -5.227
-19.5 | -0.8 | 0.15279 | -0.055 | -5.237
-19 | -0.774 | 0.14811 | -0.056 | -5.223
-18.5 | -0.747 | 0.14137 | -0.056 | -5.283
-18 | -0.721 | 0.13927 | -0.057 | -5.174
-17.5 | -0.693 | 0.13341 | -0.056 | -5.192
-17 | -0.665 | 0.12912 | -0.055 | -5.149
-16.5 | -0.638 | 0.12387 | -0.056 | -5.151
-16 | -0.611 | 0.12149 | -0.056 | -5.03
-15.5 | -0.584 | 0.11429 | -0.057 | -5.112
-15 | -0.557 | 0.10988 | -0.058 | -5.072
-14.5 | -0.53 | 0.10901 | -0.057 | -4.861
-14 | -0.502 | 0.10302 | -0.056 | -4.875
-13.5 | -0.475 | 0.09438 | -0.057 | -5.036
-13 | -0.448 | 0.08658 | -0.058 | -5.177
-12.5 | -0.421 | 0.08043 | -0.059 | -5.237
-12 | -0.394 | 0.07427 | -0.06 | -5.307
-11.5 | -0.367 | 0.06914 | -0.061 | -5.308
-11 | -0.339 | 0.08129 | -0.057 | -4.167
-10.5 | -0.311 | 0.07125 | -0.057 | -4.371
-10 | -0.284 | 0.06421 | -0.058 | -4.427
-9.5 | -0.257 | 0.0593 | -0.06 | -4.336
-9 | -0.23 | 0.05496 | -0.06 | -4.182
-8.5 | -0.203 | 0.05071 | -0.064 | -4.002
-8 | -0.175 | 0.05594 | -0.056 | -3.123
-7.5 | -0.148 | 0.05004 | -0.058 | -2.948
-7 | -0.12 | 0.0451 | -0.061 | -2.67
-6.5 | -0.093 | 0.04072 | -0.067 | -2.293
-6 | -0.103 | 0.03887 | -0.065 | -2.653
-5.5 | -0.067 | 0.03627 | -0.068 | -1.859
-5 | -0.025 | 0.00627 | -0.13 | -4.051
-4.5 | 0.039 | 0.00602 | -0.131 | 6.393
-4 | 0.106 | 0.00572 | -0.132 | 18.44
-3.5 | 0.174 | 0.00531 | -0.133 | 32.826
-3 | 0.244 | 0.00557 | -0.134 | 43.798
-2.5 | 0.314 | 0.00544 | -0.135 | 57.656
-2 | 0.384 | 0.00529 | -0.136 | 72.553
-1.5 | 0.454 | 0.00514 | -0.137 | 88.269
-1 | 0.525 | 0.0051 | -0.138 | 102.841
-0.5 | 0.594 | 0.00336 | -0.139 | 176.919
0 | 0.658 | 0.00344 | -0.14 | 191.17
0.5 | 0.726 | 0.00352 | -0.141 | 206.362
1 | 0.794 | 0.00369 | -0.142 | 214.915
1.5 | 0.861 | 0.00426 | -0.143 | 202.06
2 | 0.923 | 0.00476 | -0.144 | 193.907
2.5 | 0.987 | 0.00592 | -0.145 | 166.745
3 | 1.05 | 0.00713 | -0.145 | 147.318
3.5 | 1.111 | 0.00841 | -0.146 | 132.186
4 | 1.168 | 0.01185 | -0.147 | 98.615
4.5 | 1.222 | 0.01248 | -0.148 | 97.886
5 | 1.267 | 0.01329 | -0.149 | 95.328
5.5 | 1.295 | 0.01408 | -0.15 | 91.975
6 | 1.298 | 0.015 | -0.151 | 86.533
6.5 | 1.248 | 0.01623 | -0.152 | 76.902
7 | 0.776 | 0.01751 | -0.153 | 44.332
7.5 | 0.662 | 0.05264 | -0.072 | 12.583
8 | 0.839 | 0.01922 | -0.154 | 43.662
8.5 | 0.716 | 0.05845 | -0.078 | 12.256
9 | 0.902 | 0.02035 | -0.156 | 44.318
9.5 | 0.78 | 0.05865 | -0.099 | 13.307
10 | 0.794 | 0.07067 | -0.079 | 11.24
10.5 | 0.822 | 0.07372 | -0.084 | 11.149
11 | 0.848 | 0.07369 | -0.084 | 11.508
11.5 | 0.873 | 0.08183 | -0.083 | 10.671
12 | 0.899 | 0.09183 | -0.084 | 9.788
12.5 | 0.925 | 0.0969 | -0.086 | 9.549
13 | 0.951 | 0.09983 | -0.086 | 9.524
13.5 | 0.976 | 0.10194 | -0.087 | 9.577
14 | 1.005 | 0.10629 | -0.093 | 9.456
14.5 | 1.032 | 0.11551 | -0.096 | 8.936
15 | 1.055 | 0.11621 | -0.092 | 9.077
15.5 | 1.081 | 0.12047 | -0.094 | 8.972
16 | 1.114 | 0.12305 | -0.104 | 9.052
16.5 | 1.14 | 0.13245 | -0.105 | 8.608
17 | 1.159 | 0.13147 | -0.1 | 8.819
17.5 | 1.188 | 0.13616 | -0.104 | 8.722
18 | 1.222 | 0.13935 | -0.112 | 8.77
18.5 | 1.242 | 0.15315 | -0.109 | 8.11
19 | 1.263 | 0.14954 | -0.106 | 8.448
19.5 | 1.289 | 0.16909 | -0.108 | 7.625
20 | 1.331 | 0.15082 | -0.12 | 8.824

## 80. Re 5M Mach 0.50 (2)
BIGFOIL.COM POLAR EXPORT
NACA67-611 a=0.8
NACA67-611 a=0.8 |  |  |  | Cl Max: | 1.3126 | at alpha= | 9.5 | deg
XFOIL ncrit=9 |  |  |  | L/D Max: | 273.003 | at alpha= | 1.5 | deg
Re: | 5000000 |  |  | Cd Min: | 0.22328 | at alpha= | -20 | deg
Mach: | 0.5 |  |  | Cl=0 at alpha= | -5.0424 | deg
|  |  |  | @ Cl=0.1, Cd= | 0.0066017
|  |  |  | @ Cl=0.4, Cd= | 0.0050496
|  |  |  | @ Cl=0.6, Cd= | 0.0045662
alpha (deg) | Cl | Cd | Cm | Cl/Cd
-20 | -0.3873 | 0.22328 | -0.0753 | -1.7346
-19.5 | -0.3652 | 0.21661 | -0.0803 | -1.686
-19 | -0.3431 | 0.20897 | -0.0848 | -1.6419
-18.5 | -0.3217 | 0.20138 | -0.0894 | -1.5975
-18 | -0.3004 | 0.1939 | -0.0938 | -1.5493
-17.5 | -0.2795 | 0.1864 | -0.0983 | -1.4995
-17 | -0.2596 | 0.17902 | -0.1026 | -1.4501
-16.5 | -0.2401 | 0.17131 | -0.1069 | -1.4016
-16 | -0.2213 | 0.16321 | -0.1112 | -1.3559
-15.5 | -0.2026 | 0.15518 | -0.1154 | -1.3056
-15 | -0.1856 | 0.14712 | -0.1196 | -1.2616
-14.5 | -0.1635 | 0.14098 | -0.1238 | -1.1597
-14 | -0.1469 | 0.13322 | -0.1279 | -1.1027
-13.5 | -0.1302 | 0.12581 | -0.1319 | -1.0349
-13 | -0.1132 | 0.11875 | -0.1357 | -0.95326
-12.5 | -0.1002 | 0.11092 | -0.1395 | -0.90335
-12 | -0.0895 | 0.1033 | -0.1432 | -0.86641
-11.5 | -0.066 | 0.09855 | -0.1463 | -0.66971
-11 | -0.0545 | 0.09155 | -0.1496 | -0.5953
-10.5 | -0.0449 | 0.08434 | -0.1529 | -0.53237
-10 | -0.0365 | 0.07751 | -0.1561 | -0.47091
-9.5 | -0.0262 | 0.07142 | -0.1589 | -0.36684
-9 | -0.021 | 0.0649 | -0.1617 | -0.32357
-8.5 | -0.0167 | 0.05872 | -0.1643 | -0.2844
-8 | -0.0228 | 0.0518 | -0.1674 | -0.44015
-7.5 | -0.0482 | 0.04504 | -0.1696 | -1.0702
-7 | -0.059 | 0.03727 | -0.1707 | -1.583
-6.5 | -0.0604 | 0.02929 | -0.1694 | -2.0621
-6 | -0.0495 | 0.02164 | -0.1661 | -2.2874
-5.5 | -0.0464 | 0.01166 | -0.1601 | -3.9794
-5 | 0.0043 | 0.00816 | -0.1572 | 0.52696
-4.5 | 0.0681 | 0.00694 | -0.1558 | 9.8127
-4 | 0.1341 | 0.00624 | -0.1549 | 21.4904
-3.5 | 0.2014 | 0.00581 | -0.1546 | 34.6644
-3 | 0.2683 | 0.00542 | -0.1545 | 49.5018
-2.5 | 0.3361 | 0.00523 | -0.1548 | 64.2639
-2 | 0.4034 | 0.00504 | -0.1553 | 80.0397
-1.5 | 0.4707 | 0.00494 | -0.1559 | 95.2834
-1 | 0.5381 | 0.0048 | -0.1567 | 112.1042
-0.5 | 0.6043 | 0.00455 | -0.1573 | 132.8132
0 | 0.6673 | 0.00407 | -0.1574 | 163.9558
0.5 | 0.7292 | 0.00348 | -0.1575 | 209.5402
1 | 0.7906 | 0.0031 | -0.1571 | 255.0323
1.5 | 0.8545 | 0.00313 | -0.1568 | 273.0032
2 | 0.8674 | 0.00385 | -0.1454 | 225.2987
2.5 | 0.8301 | 0.00536 | -0.124 | 154.8694
3 | 0.8239 | 0.00695 | -0.1101 | 118.5468
3.5 | 0.8341 | 0.00839 | -0.0998 | 99.416
4 | 0.8522 | 0.00962 | -0.0911 | 88.5863
4.5 | 0.8941 | 0.01095 | -0.0878 | 81.653
5 | 0.93 | 0.01212 | -0.0825 | 76.7327
5.5 | 0.9756 | 0.01303 | -0.0787 | 74.8734
6 | 1.0249 | 0.01384 | -0.0754 | 74.0535
6.5 | 1.0754 | 0.01466 | -0.072 | 73.3561
7 | 1.1241 | 0.01563 | -0.0682 | 71.9194
7.5 | 1.1732 | 0.01665 | -0.0642 | 70.4625
8 | 1.2213 | 0.01783 | -0.0597 | 68.4969
9 | 1.3006 | 0.02145 | -0.0477 | 60.634
9.5 | 1.3126 | 0.02525 | -0.0384 | 51.9842
10 | 1.305 | 0.03174 | -0.0287 | 41.1153
10.5 | 1.2794 | 0.0401 | -0.0205 | 31.9052
11 | 1.2441 | 0.04932 | -0.0145 | 25.2251
11.5 | 1.2052 | 0.05979 | -0.012 | 20.1572
12 | 1.1648 | 0.07199 | -0.0135 | 16.18
12.5 | 1.128 | 0.08594 | -0.0195 | 13.1254
13 | 1.0974 | 0.10148 | -0.0292 | 10.814
13.5 | 1.0743 | 0.11842 | -0.0408 | 9.0719
14 | 1.0572 | 0.13493 | -0.0509 | 7.8352
14.5 | 1.0429 | 0.14998 | -0.0602 | 6.9536

## 81. Re 6M Mach 0.00 (1)
BIGFOIL.COM POLAR EXPORT
NACA67-611 a=0.8
NACA67-611 a=0.8 |  |  |  | Cl Max: | 1.36 | at alpha= | 9 | deg
JavaFoil+Calcfoil stall+Eppler ext transition |  |  |  | L/D Max: | 212.55 | at alpha= | 0.5 | deg
Re: | 6000000 |  |  | Cd Min: | 0.00284 | at alpha= | 0 | deg
Mach: | 0 |  |  | Cl=0 at alpha= | -4.8017 | deg
|  |  |  | @ Cl=0.1, Cd= | 0.0055127
|  |  |  | @ Cl=0.4, Cd= | 0.004653
|  |  |  | @ Cl=0.6, Cd= | 0.0028995
alpha (deg) | Cl | Cd | Cm | Cl/Cd
-18 | -0.331 | 0.148 | -0.042 | -2.234
-17.5 | -0.345 | 0.13924 | -0.043 | -2.481
-17 | -0.36 | 0.13271 | -0.043 | -2.714
-16.5 | -0.375 | 0.12752 | -0.044 | -2.941
-16 | -0.389 | 0.11934 | -0.044 | -3.263
-15.5 | -0.403 | 0.11442 | -0.045 | -3.523
-15 | -0.416 | 0.10833 | -0.045 | -3.839
-14.5 | -0.428 | 0.10097 | -0.046 | -4.234
-14 | -0.437 | 0.09551 | -0.047 | -4.578
-13.5 | -0.445 | 0.09203 | -0.047 | -4.832
-13 | -0.448 | 0.08539 | -0.048 | -5.251
-12.5 | -0.446 | 0.08129 | -0.048 | -5.49
-12 | -0.441 | 0.07503 | -0.049 | -5.884
-11.5 | -0.433 | 0.07121 | -0.049 | -6.079
-11 | -0.421 | 0.06654 | -0.05 | -6.334
-10.5 | -0.406 | 0.06252 | -0.052 | -6.498
-10 | -0.387 | 0.05829 | -0.054 | -6.645
-9.5 | -0.365 | 0.05408 | -0.057 | -6.749
-9 | -0.34 | 0.04903 | -0.062 | -6.929
-8.5 | -0.37 | 0.00849 | -0.103 | -43.538
-8 | -0.338 | 0.00721 | -0.107 | -46.867
-7.5 | -0.291 | 0.00687 | -0.108 | -42.323
-7 | -0.241 | 0.00669 | -0.109 | -36.103
-6.5 | -0.19 | 0.00639 | -0.11 | -29.648
-6 | -0.136 | 0.00616 | -0.111 | -22.034
-5.5 | -0.08 | 0.00602 | -0.112 | -13.347
-5 | -0.023 | 0.00587 | -0.113 | -3.99
-4.5 | 0.035 | 0.0057 | -0.114 | 6.066
-4 | 0.093 | 0.00555 | -0.115 | 16.83
-3.5 | 0.153 | 0.00523 | -0.116 | 29.216
-3 | 0.213 | 0.00506 | -0.116 | 42.033
-2.5 | 0.273 | 0.00496 | -0.117 | 55.085
-2 | 0.333 | 0.00486 | -0.118 | 68.584
-1.5 | 0.394 | 0.00479 | -0.119 | 82.14
-1 | 0.454 | 0.00342 | -0.12 | 132.834
-0.5 | 0.514 | 0.00285 | -0.121 | 180.353
0 | 0.573 | 0.00284 | -0.122 | 201.726
0.5 | 0.632 | 0.00297 | -0.123 | 212.55
1 | 0.69 | 0.00375 | -0.124 | 184.062
1.5 | 0.749 | 0.00409 | -0.124 | 183.189
2 | 0.804 | 0.00471 | -0.125 | 170.545
2.5 | 0.861 | 0.0054 | -0.126 | 159.332
3 | 0.917 | 0.00615 | -0.127 | 148.984
3.5 | 0.972 | 0.00699 | -0.127 | 138.999
4 | 1.026 | 0.00785 | -0.128 | 130.678
4.5 | 1.078 | 0.00988 | -0.129 | 109.109
5 | 1.128 | 0.01028 | -0.13 | 109.77
5.5 | 1.175 | 0.01083 | -0.131 | 108.44
6 | 1.217 | 0.01129 | -0.131 | 107.878
6.5 | 1.256 | 0.01178 | -0.132 | 106.675
7 | 1.29 | 0.01229 | -0.133 | 105.017
7.5 | 1.32 | 0.01286 | -0.134 | 102.607
8 | 1.344 | 0.01347 | -0.134 | 99.722
8.5 | 1.358 | 0.0141 | -0.135 | 96.328
9 | 1.36 | 0.01478 | -0.136 | 92.028
9.5 | 1.355 | 0.01538 | -0.137 | 88.077
10 | 1.34 | 0.01619 | -0.137 | 82.803
10.5 | 1.318 | 0.01699 | -0.138 | 77.583
11 | 1.289 | 0.01782 | -0.139 | 72.362
11.5 | 1.253 | 0.01878 | -0.139 | 66.735
12 | 1.211 | 0.01997 | -0.14 | 60.672
12.5 | 1.167 | 0.02074 | -0.14 | 56.263
13 | 1.115 | 0.02242 | -0.14 | 49.76
13.5 | 1.053 | 0.02632 | -0.139 | 40.028
14 | 0.852 | 0.09106 | -0.088 | 9.354

## 82. Re 6M Mach 0.00 (2)
BIGFOIL.COM POLAR EXPORT
NACA67-611 a=0.8
NACA67-611 a=0.8 |  |  |  | Cl Max: | 1.7778 | at alpha= | 19.5 | deg
XFOIL ncrit=9 |  |  |  | L/D Max: | 239.75 | at alpha= | 1 | deg
Re: | 6000000 |  |  | Cd Min: | 0.05798 | at alpha= | 20 | deg
Mach: | 0 |  |  | Cl=0 at alpha= | -4.9788 | deg
|  |  |  | @ Cl=0.1, Cd= | 0.0053253
|  |  |  | @ Cl=0.4, Cd= | 0.0044793
|  |  |  | @ Cl=0.6, Cd= | 0.0033964
alpha (deg) | Cl | Cd | Cm | Cl/Cd
-18.5 | -1.0576 | 0.03745 | -0.1485 | -28.2403
-18 | -1.1089 | 0.02962 | -0.1486 | -37.4375
-17.5 | -1.1219 | 0.02623 | -0.1448 | -42.7716
-17 | -1.1343 | 0.02355 | -0.1384 | -48.1656
-16.5 | -1.1319 | 0.02141 | -0.1323 | -52.8678
-16 | -1.1089 | 0.01948 | -0.1293 | -56.9251
-15.5 | -1.0758 | 0.01802 | -0.1273 | -59.7003
-15 | -1.0357 | 0.01698 | -0.1261 | -60.9953
-14.5 | -0.9936 | 0.01599 | -0.1251 | -62.1388
-14 | -0.9478 | 0.01525 | -0.1244 | -62.1508
-13.5 | -0.9013 | 0.01446 | -0.1239 | -62.3306
-13 | -0.8513 | 0.01396 | -0.1238 | -60.9814
-12.5 | -0.8024 | 0.01326 | -0.1236 | -60.5128
-12 | -0.7503 | 0.01288 | -0.1237 | -58.2531
-11.5 | -0.707 | 0.0113 | -0.1227 | -62.5664
-11 | -0.6572 | 0.01047 | -0.1225 | -62.7698
-10.5 | -0.6053 | 0.00987 | -0.1225 | -61.3273
-10 | -0.5524 | 0.00938 | -0.1227 | -58.8913
-9.5 | -0.4991 | 0.00891 | -0.1228 | -56.0157
-9 | -0.4451 | 0.00847 | -0.1232 | -52.5502
-8.5 | -0.39 | 0.00814 | -0.1236 | -47.9115
-8 | -0.3352 | 0.00774 | -0.124 | -43.3075
-7.5 | -0.2798 | 0.0074 | -0.1245 | -37.8108
-7 | -0.2241 | 0.00711 | -0.125 | -31.519
-6.5 | -0.1704 | 0.00648 | -0.1252 | -26.2963
-6 | -0.1147 | 0.00616 | -0.1256 | -18.6201
-5.5 | -0.0586 | 0.0059 | -0.1262 | -9.9322
-5 | -0.0024 | 0.00567 | -0.1267 | -0.42328
-4.5 | 0.0541 | 0.00547 | -0.1274 | 9.8903
-4 | 0.1112 | 0.00529 | -0.1281 | 21.0208
-3.5 | 0.168 | 0.00505 | -0.1287 | 33.2673
-3 | 0.2252 | 0.00489 | -0.1295 | 46.0532
-2.5 | 0.2824 | 0.00471 | -0.1302 | 59.9575
-2 | 0.3397 | 0.00459 | -0.131 | 74.0087
-1.5 | 0.3964 | 0.00449 | -0.1316 | 88.2851
-1 | 0.4538 | 0.00432 | -0.1324 | 105.0463
0 | 0.5645 | 0.00365 | -0.1334 | 154.6575
0.5 | 0.6191 | 0.00326 | -0.1338 | 189.908
1 | 0.6713 | 0.0028 | -0.1338 | 239.75
1.5 | 0.7212 | 0.00305 | -0.1329 | 236.459
2 | 0.7327 | 0.00454 | -0.124 | 161.3877
3 | 0.7691 | 0.00599 | -0.1089 | 128.3973
3.5 | 0.7959 | 0.00669 | -0.1034 | 118.9686
4 | 0.823 | 0.00749 | -0.0982 | 109.8798
4.5 | 0.8528 | 0.00814 | -0.0935 | 104.7666
5 | 0.8979 | 0.00875 | -0.0923 | 102.6171
6.5 | 1.027 | 0.01019 | -0.0869 | 100.7851
7 | 1.0684 | 0.01073 | -0.0848 | 99.5713
7.5 | 1.1099 | 0.01128 | -0.0829 | 98.3954
8 | 1.1515 | 0.01185 | -0.081 | 97.173
8.5 | 1.192 | 0.01245 | -0.079 | 95.743
9 | 1.2319 | 0.01311 | -0.0769 | 93.9664
9.5 | 1.2727 | 0.01373 | -0.0751 | 92.6948
10 | 1.3109 | 0.01448 | -0.0729 | 90.5318
10.5 | 1.3489 | 0.01526 | -0.0707 | 88.3945
11 | 1.3868 | 0.01606 | -0.0686 | 86.3512
11.5 | 1.4215 | 0.01704 | -0.066 | 83.4214
12 | 1.4574 | 0.01796 | -0.0638 | 81.147
12.5 | 1.4913 | 0.019 | -0.0613 | 78.4895
13 | 1.5242 | 0.02012 | -0.0588 | 75.7555
13.5 | 1.5541 | 0.02147 | -0.056 | 72.3847
14 | 1.5828 | 0.02293 | -0.0532 | 69.0275
14.5 | 1.6124 | 0.0243 | -0.0506 | 66.3539
15 | 1.6401 | 0.02585 | -0.048 | 63.4468
15.5 | 1.665 | 0.02763 | -0.0451 | 60.2606
16 | 1.6889 | 0.02954 | -0.0424 | 57.1733
16.5 | 1.7103 | 0.03168 | -0.0396 | 53.9867
17 | 1.7275 | 0.03422 | -0.0366 | 50.4822
17.5 | 1.7455 | 0.03676 | -0.034 | 47.4837
18 | 1.7584 | 0.0399 | -0.0313 | 44.0702
18.5 | 1.7647 | 0.04382 | -0.0285 | 40.2716
19 | 1.7738 | 0.04762 | -0.0264 | 37.2491
19.5 | 1.7778 | 0.05219 | -0.0246 | 34.064
20 | 1.7733 | 0.05798 | -0.0231 | 30.5847

## 83. Re 6M Mach 0.10 (1)
BIGFOIL.COM POLAR EXPORT
NACA67-611 a=0.8
NACA67-611 a=0.8 |  |  |  | Cl Max: | 1.357 | at alpha= | 8.5 | deg
JavaFoil+Calcfoil stall+Eppler ext transition |  |  |  | L/D Max: | 214.811 | at alpha= | 0.5 | deg
Re: | 6000000 |  |  | Cd Min: | 0.00282 | at alpha= | 0 | deg
Mach: | 0.1 |  |  | Cl=0 at alpha= | -4.8017 | deg
|  |  |  | @ Cl=0.1, Cd= | 0.005493
|  |  |  | @ Cl=0.4, Cd= | 0.0047121
|  |  |  | @ Cl=0.6, Cd= | 0.002877
alpha (deg) | Cl | Cd | Cm | Cl/Cd
-17.5 | -0.304 | 0.14257 | -0.043 | -2.13
-17 | -0.321 | 0.13741 | -0.043 | -2.333
-16.5 | -0.338 | 0.12842 | -0.044 | -2.629
-16 | -0.355 | 0.12176 | -0.044 | -2.912
-15.5 | -0.371 | 0.11478 | -0.045 | -3.232
-15 | -0.387 | 0.10867 | -0.046 | -3.558
-14.5 | -0.401 | 0.10216 | -0.046 | -3.927
-14 | -0.414 | 0.09638 | -0.047 | -4.296
-13.5 | -0.425 | 0.09209 | -0.047 | -4.611
-13 | -0.431 | 0.08574 | -0.048 | -5.029
-12.5 | -0.432 | 0.08225 | -0.048 | -5.25
-12 | -0.43 | 0.07563 | -0.049 | -5.682
-11.5 | -0.423 | 0.07163 | -0.049 | -5.912
-11 | -0.414 | 0.0673 | -0.05 | -6.151
-10.5 | -0.4 | 0.06269 | -0.051 | -6.388
-10 | -0.383 | 0.05885 | -0.053 | -6.51
-9.5 | -0.362 | 0.05469 | -0.055 | -6.618
-9 | -0.337 | 0.05017 | -0.06 | -6.723
-8.5 | -0.311 | 0.04353 | -0.068 | -7.147
-8 | -0.338 | 0.00723 | -0.108 | -46.711
-7.5 | -0.291 | 0.0069 | -0.109 | -42.184
-7 | -0.242 | 0.00663 | -0.109 | -36.496
-6.5 | -0.19 | 0.00642 | -0.11 | -29.609
-6 | -0.136 | 0.00619 | -0.111 | -21.995
-5.5 | -0.081 | 0.00606 | -0.112 | -13.302
-5 | -0.023 | 0.00584 | -0.113 | -4.024
-4.5 | 0.035 | 0.0057 | -0.114 | 6.101
-4 | 0.094 | 0.00552 | -0.115 | 17
-3.5 | 0.154 | 0.00525 | -0.116 | 29.276
-3 | 0.214 | 0.00508 | -0.117 | 42.138
-2.5 | 0.274 | 0.00499 | -0.118 | 55.026
-2 | 0.335 | 0.00485 | -0.119 | 69.04
-1.5 | 0.396 | 0.0048 | -0.12 | 82.402
-1 | 0.457 | 0.00346 | -0.121 | 132.078
-0.5 | 0.517 | 0.00285 | -0.122 | 181.329
0 | 0.576 | 0.00282 | -0.123 | 203.965
0.5 | 0.635 | 0.00296 | -0.123 | 214.811
1 | 0.694 | 0.00375 | -0.124 | 184.85
1.5 | 0.753 | 0.00409 | -0.125 | 183.885
2 | 0.808 | 0.00472 | -0.126 | 171.021
2.5 | 0.865 | 0.00544 | -0.126 | 159.073
3 | 0.921 | 0.0062 | -0.127 | 148.708
3.5 | 0.977 | 0.00704 | -0.128 | 138.709
4 | 1.031 | 0.00791 | -0.129 | 130.252
4.5 | 1.083 | 0.00995 | -0.13 | 108.875
5 | 1.133 | 0.01037 | -0.13 | 109.291
5.5 | 1.18 | 0.0109 | -0.131 | 108.196
6 | 1.222 | 0.01138 | -0.132 | 107.355
6.5 | 1.26 | 0.01187 | -0.133 | 106.132
7 | 1.294 | 0.01242 | -0.134 | 104.186
7.5 | 1.322 | 0.01297 | -0.134 | 101.901
8 | 1.344 | 0.01359 | -0.135 | 98.902
8.5 | 1.357 | 0.01428 | -0.136 | 95.002
9 | 1.356 | 0.01495 | -0.137 | 90.715
9.5 | 1.347 | 0.01559 | -0.137 | 86.388
10 | 1.328 | 0.0164 | -0.138 | 81
10.5 | 1.301 | 0.01724 | -0.139 | 75.49
11 | 1.267 | 0.01807 | -0.139 | 70.075
11.5 | 1.225 | 0.01918 | -0.14 | 63.853
12 | 1.176 | 0.02056 | -0.14 | 57.212
12.5 | 1.125 | 0.0214 | -0.141 | 52.566
13 | 1.063 | 0.02409 | -0.14 | 44.138
13.5 | 0.854 | 0.08409 | -0.092 | 10.157

## 84. Re 6M Mach 0.10 (2)
BIGFOIL.COM POLAR EXPORT
NACA67-611 a=0.8
NACA67-611 a=0.8 |  |  |  | Cl Max: | 1.7559 | at alpha= | 19 | deg
XFOIL ncrit=9 |  |  |  | L/D Max: | 240.32 | at alpha= | 1 | deg
Re: | 6000000 |  |  | Cd Min: | 0.06485 | at alpha= | 20 | deg
Mach: | 0.1 |  |  | Cl=0 at alpha= | -4.9781 | deg
|  |  |  | @ Cl=0.1, Cd= | 0.0053394
|  |  |  | @ Cl=0.4, Cd= | 0.0044867
|  |  |  | @ Cl=0.6, Cd= | 0.0034315
alpha (deg) | Cl | Cd | Cm | Cl/Cd
-17 | -1.046 | 0.02926 | -0.1512 | -35.7485
-16.5 | -1.0636 | 0.02591 | -0.1458 | -41.0498
-16 | -1.0715 | 0.02357 | -0.1386 | -45.4603
-15.5 | -1.0625 | 0.02062 | -0.134 | -51.5276
-15 | -1.0342 | 0.01865 | -0.1313 | -55.4531
-14.5 | -0.9961 | 0.01727 | -0.1295 | -57.6781
-14 | -0.9521 | 0.0163 | -0.1284 | -58.411
-13.5 | -0.9068 | 0.0153 | -0.1274 | -59.268
-13 | -0.8571 | 0.01467 | -0.1269 | -58.4254
-12.5 | -0.8083 | 0.01386 | -0.1264 | -58.3189
-12 | -0.7559 | 0.01341 | -0.1263 | -56.3684
-11.5 | -0.7089 | 0.01223 | -0.1255 | -57.964
-11 | -0.6617 | 0.01095 | -0.1247 | -60.4292
-10.5 | -0.6098 | 0.01024 | -0.1245 | -59.5508
-10 | -0.5565 | 0.00969 | -0.1245 | -57.4303
-9.5 | -0.5028 | 0.00918 | -0.1245 | -54.7712
-9 | -0.4483 | 0.00867 | -0.1247 | -51.707
-8.5 | -0.3927 | 0.00833 | -0.125 | -47.1429
-8 | -0.3377 | 0.00786 | -0.1253 | -42.9644
-7.5 | -0.282 | 0.00748 | -0.1256 | -37.7005
-7 | -0.2258 | 0.00716 | -0.1261 | -31.5363
-6.5 | -0.1717 | 0.00653 | -0.1262 | -26.294
-6 | -0.1156 | 0.0062 | -0.1266 | -18.6452
-5.5 | -0.0591 | 0.00593 | -0.1271 | -9.9663
-5 | -0.0025 | 0.00569 | -0.1276 | -0.43937
-4.5 | 0.0545 | 0.00549 | -0.1282 | 9.9271
-4 | 0.1119 | 0.0053 | -0.1289 | 21.1132
-3.5 | 0.1691 | 0.00506 | -0.1295 | 33.419
-3 | 0.2267 | 0.0049 | -0.1303 | 46.2653
-2.5 | 0.2841 | 0.00472 | -0.131 | 60.1907
-2 | 0.3417 | 0.00459 | -0.1317 | 74.4444
-1.5 | 0.3988 | 0.00449 | -0.1324 | 88.8196
-1 | 0.4565 | 0.00433 | -0.1332 | 105.4273
-0.5 | 0.5126 | 0.00403 | -0.1337 | 127.196
0 | 0.5679 | 0.00366 | -0.1342 | 155.1639
0.5 | 0.6227 | 0.00327 | -0.1346 | 190.4281
1 | 0.6753 | 0.00281 | -0.1345 | 240.3203
1.5 | 0.7256 | 0.00305 | -0.1337 | 237.9016
2 | 0.7361 | 0.00453 | -0.1245 | 162.4945
2.5 | 0.7549 | 0.00525 | -0.1169 | 143.7905
3 | 0.7698 | 0.00602 | -0.1087 | 127.8738
3.5 | 0.7962 | 0.00674 | -0.1031 | 118.1306
4 | 0.8234 | 0.00755 | -0.0978 | 109.0596
4.5 | 0.854 | 0.0082 | -0.0932 | 104.1463
5 | 0.9008 | 0.00885 | -0.0923 | 101.7853
5.5 | 0.9418 | 0.00939 | -0.09 | 100.2982
6 | 0.9854 | 0.00984 | -0.0882 | 100.1423
6.5 | 1.0283 | 0.01031 | -0.0863 | 99.7381
7 | 1.0705 | 0.01084 | -0.0843 | 98.7546
7.5 | 1.1125 | 0.0114 | -0.0823 | 97.5877
8 | 1.1534 | 0.01201 | -0.0802 | 96.0366
8.5 | 1.1948 | 0.01261 | -0.0782 | 94.7502
9 | 1.2351 | 0.01329 | -0.0761 | 92.9345
9.5 | 1.2757 | 0.01394 | -0.0741 | 91.5136
10 | 1.314 | 0.01473 | -0.0717 | 89.2057
10.5 | 1.353 | 0.0155 | -0.0696 | 87.2903
11 | 1.3895 | 0.0164 | -0.0671 | 84.7256
11.5 | 1.4256 | 0.01735 | -0.0646 | 82.1671
12 | 1.4616 | 0.01833 | -0.0622 | 79.7381
12.5 | 1.4946 | 0.01948 | -0.0595 | 76.7248
13 | 1.5277 | 0.02067 | -0.0569 | 73.909
13.5 | 1.5549 | 0.02227 | -0.0535 | 69.8204
14 | 1.5872 | 0.02354 | -0.0511 | 67.4257
14.5 | 1.6155 | 0.02507 | -0.0482 | 64.4396
15 | 1.6424 | 0.0268 | -0.0453 | 61.2836
15.5 | 1.6663 | 0.02875 | -0.0423 | 57.9583
16 | 1.6879 | 0.03094 | -0.0391 | 54.554
16.5 | 1.7077 | 0.03335 | -0.0362 | 51.2054
17 | 1.723 | 0.03622 | -0.033 | 47.5704
17.5 | 1.7392 | 0.03912 | -0.0303 | 44.4581
18 | 1.7488 | 0.04276 | -0.0275 | 40.898
18.5 | 1.7502 | 0.04744 | -0.0247 | 36.8929
19 | 1.7559 | 0.05192 | -0.0228 | 33.8193
19.5 | 1.7527 | 0.05766 | -0.0213 | 30.3972
20 | 1.7414 | 0.06485 | -0.0206 | 26.8527

## 85. Re 6M Mach 0.25 (1)
BIGFOIL.COM POLAR EXPORT
NACA67-611 a=0.8
NACA67-611 a=0.8 |  |  |  | Cl Max: | 1.341 | at alpha= | 8 | deg
JavaFoil+Calcfoil stall+Eppler ext transition |  |  |  | L/D Max: | 206.795 | at alpha= | 0 | deg
Re: | 6000000 |  |  | Cd Min: | 0.00286 | at alpha= | 0 | deg
Mach: | 0.25 |  |  | Cl=0 at alpha= | -4.8 | deg
|  |  |  | @ Cl=0.1, Cd= | 0.0054397
|  |  |  | @ Cl=0.4, Cd= | 0.0046371
|  |  |  | @ Cl=0.6, Cd= | 0.09241
alpha (deg) | Cl | Cd | Cm | Cl/Cd
-15.5 | -0.062 | 0.1178 | -0.046 | -0.525
-15 | -0.059 | 0.11306 | -0.047 | -0.522
-14.5 | -0.132 | 0.11141 | -0.046 | -1.184
-14 | -0.192 | 0.10479 | -0.047 | -1.828
-13.5 | -0.238 | 0.09727 | -0.048 | -2.449
-13 | -0.275 | 0.09126 | -0.048 | -3.017
-12.5 | -0.303 | 0.085 | -0.049 | -3.561
-12 | -0.324 | 0.07939 | -0.05 | -4.087
-11.5 | -0.34 | 0.07467 | -0.05 | -4.557
-11 | -0.35 | 0.06892 | -0.051 | -5.078
-10.5 | -0.353 | 0.06495 | -0.051 | -5.43
-10 | -0.349 | 0.06129 | -0.052 | -5.69
-9.5 | -0.338 | 0.05723 | -0.053 | -5.91
-9 | -0.321 | 0.05366 | -0.054 | -5.987
-8.5 | -0.299 | 0.04941 | -0.058 | -6.048
-8 | -0.271 | 0.04558 | -0.061 | -5.944
-7.5 | -0.287 | 0.00742 | -0.11 | -38.647
-7 | -0.243 | 0.00686 | -0.112 | -35.438
-6.5 | -0.192 | 0.00659 | -0.113 | -29.148
-6 | -0.138 | 0.00634 | -0.114 | -21.834
-5.5 | -0.082 | 0.00613 | -0.115 | -13.389
-5 | -0.024 | 0.00595 | -0.116 | -4.037
-4.5 | 0.036 | 0.0058 | -0.117 | 6.129
-4 | 0.096 | 0.00545 | -0.118 | 17.64
-3.5 | 0.158 | 0.00529 | -0.119 | 29.774
-3 | 0.22 | 0.00511 | -0.12 | 42.943
-2.5 | 0.282 | 0.00502 | -0.121 | 56.132
-2 | 0.344 | 0.00489 | -0.122 | 70.409
-1.5 | 0.406 | 0.00461 | -0.123 | 88.067
-1 | 0.469 | 0.00451 | -0.124 | 104.172
-0.5 | 0.531 | 0.00288 | -0.125 | 184.698
0 | 0.591 | 0.00286 | -0.126 | 206.795
0.5 | 0.652 | 0.00337 | -0.127 | 193.279
1 | 0.712 | 0.00382 | -0.127 | 186.62
1.5 | 0.773 | 0.00417 | -0.128 | 185.113
2 | 0.829 | 0.00488 | -0.129 | 169.967
2.5 | 0.888 | 0.00563 | -0.13 | 157.702
3 | 0.945 | 0.0064 | -0.131 | 147.65
3.5 | 1.002 | 0.00737 | -0.131 | 135.992
4 | 1.057 | 0.00832 | -0.132 | 127.107
4.5 | 1.11 | 0.0103 | -0.133 | 107.812
5 | 1.16 | 0.01077 | -0.134 | 107.724
5.5 | 1.206 | 0.01134 | -0.135 | 106.265
6 | 1.246 | 0.01186 | -0.136 | 105.1
6.5 | 1.281 | 0.01242 | -0.136 | 103.112
7 | 1.309 | 0.01305 | -0.137 | 100.306
7.5 | 1.329 | 0.01369 | -0.138 | 97.1
8 | 1.341 | 0.01441 | -0.139 | 93.017
8.5 | 1.338 | 0.01519 | -0.139 | 88.04
9 | 1.315 | 0.01601 | -0.14 | 82.091
9.5 | 1.276 | 0.0168 | -0.141 | 75.967
10 | 1.222 | 0.01791 | -0.142 | 68.268
10.5 | 1.153 | 0.01894 | -0.142 | 60.91
11 | 0.891 | 0.06897 | -0.086 | 12.916
11.5 | 0.808 | 0.07691 | -0.078 | 10.507
12 | 0.722 | 0.0835 | -0.075 | 8.649
12.5 | 0.633 | 0.08605 | -0.079 | 7.355
13 | 0.535 | 0.09241 | -0.077 | 5.791

## 86. Re 6M Mach 0.25 (2)
BIGFOIL.COM POLAR EXPORT
NACA67-611 a=0.8
NACA67-611 a=0.8 |  |  |  | Cl Max: | 1.6217 | at alpha= | 15.5 | deg
XFOIL ncrit=9 |  |  |  | L/D Max: | 248.278 | at alpha= | 1.5 | deg
Re: | 6000000 |  |  | Cd Min: | 0.16172 | at alpha= | 20 | deg
Mach: | 0.25 |  |  | Cl=0 at alpha= | -4.9747 | deg
|  |  |  | @ Cl=0.1, Cd= | 0.0054078
|  |  |  | @ Cl=0.4, Cd= | 0.0045408
|  |  |  | @ Cl=0.6, Cd= | 0.0036131
alpha (deg) | Cl | Cd | Cm | Cl/Cd
-15.5 | -0.2377 | 0.14271 | -0.1026 | -1.6656
-15 | -0.2307 | 0.13371 | -0.1066 | -1.7254
-14.5 | -0.222 | 0.12552 | -0.1105 | -1.7686
-14 | -0.2105 | 0.11829 | -0.1143 | -1.7795
-13.5 | -0.2042 | 0.11011 | -0.1182 | -1.8545
-13 | -0.1933 | 0.10337 | -0.1218 | -1.87
-12.5 | -0.175 | 0.0984 | -0.1248 | -1.7785
-12 | -0.1805 | 0.08887 | -0.1288 | -2.0311
-10.5 | -0.5918 | 0.01785 | -0.14 | -33.1541
-10 | -0.5691 | 0.013 | -0.1362 | -43.7769
-9.5 | -0.5153 | 0.01191 | -0.1351 | -43.2662
-9 | -0.4607 | 0.01085 | -0.1342 | -42.4608
-8.5 | -0.4027 | 0.01028 | -0.1339 | -39.1732
-8 | -0.3485 | 0.00913 | -0.133 | -38.1709
-7.5 | -0.2924 | 0.00827 | -0.1325 | -35.3567
-7 | -0.2349 | 0.00765 | -0.1323 | -30.7059
-6.5 | -0.1763 | 0.00723 | -0.1323 | -24.3845
-6 | -0.1205 | 0.00646 | -0.132 | -18.6533
-5.5 | -0.0619 | 0.00613 | -0.1322 | -10.0979
-5 | -0.003 | 0.00585 | -0.1325 | -0.51282
-4.5 | 0.0562 | 0.00557 | -0.1329 | 10.0898
-4 | 0.1156 | 0.00535 | -0.1334 | 21.6075
-3.5 | 0.1749 | 0.00512 | -0.134 | 34.1602
-3 | 0.2344 | 0.00493 | -0.1346 | 47.5456
-2.5 | 0.2938 | 0.00476 | -0.1353 | 61.7227
-2 | 0.3531 | 0.00462 | -0.136 | 76.4286
-1.5 | 0.4123 | 0.00452 | -0.1367 | 91.2168
-1 | 0.4719 | 0.00437 | -0.1375 | 107.9863
-0.5 | 0.5297 | 0.00409 | -0.1381 | 129.511
0 | 0.5867 | 0.00371 | -0.1385 | 158.1402
0.5 | 0.643 | 0.0033 | -0.1389 | 194.8485
1 | 0.6974 | 0.00282 | -0.1389 | 247.305
1.5 | 0.7498 | 0.00302 | -0.1381 | 248.2781
2 | 0.7543 | 0.0045 | -0.1271 | 167.6222
2.5 | 0.7594 | 0.0053 | -0.1161 | 143.283
3 | 0.7763 | 0.00615 | -0.1081 | 126.2276
3.5 | 0.8001 | 0.00702 | -0.1017 | 113.9744
4 | 0.8277 | 0.00789 | -0.0962 | 104.9049
4.5 | 0.8587 | 0.00854 | -0.0913 | 100.5504
6 | 0.9936 | 0.01042 | -0.0857 | 95.3551
6.5 | 1.0381 | 0.01094 | -0.0836 | 94.8903
7 | 1.0816 | 0.01153 | -0.0813 | 93.8075
7.5 | 1.1252 | 0.01216 | -0.079 | 92.5329
8 | 1.1674 | 0.01285 | -0.0764 | 90.8482
8.5 | 1.2096 | 0.01356 | -0.0739 | 89.2035
9 | 1.2521 | 0.0143 | -0.0714 | 87.5594
9.5 | 1.2927 | 0.01513 | -0.0687 | 85.4395
10 | 1.3327 | 0.01604 | -0.0659 | 83.086
10.5 | 1.3716 | 0.01706 | -0.0629 | 80.3986
11 | 1.4085 | 0.01818 | -0.0597 | 77.4752
11.5 | 1.4454 | 0.0194 | -0.0565 | 74.5052
12 | 1.4794 | 0.02079 | -0.0529 | 71.1592
12.5 | 1.5101 | 0.02253 | -0.049 | 67.0262
13 | 1.541 | 0.02423 | -0.0453 | 63.5988
13.5 | 1.5671 | 0.02641 | -0.0412 | 59.3374
14 | 1.5915 | 0.02875 | -0.0371 | 55.3565
14.5 | 1.6113 | 0.03154 | -0.0328 | 51.0875
15 | 1.6206 | 0.03535 | -0.0279 | 45.8444
15.5 | 1.6217 | 0.04006 | -0.0232 | 40.4818
16 | 1.6187 | 0.04543 | -0.019 | 35.6306
16.5 | 1.6044 | 0.05238 | -0.0157 | 30.63
17 | 1.5746 | 0.06175 | -0.0138 | 25.4996
17.5 | 1.5572 | 0.07064 | -0.0141 | 22.0442
18 | 1.5226 | 0.08288 | -0.0171 | 18.3711
18.5 | 1.461 | 0.1012 | -0.0256 | 14.4368
19 | 1.4288 | 0.11639 | -0.0344 | 12.276
19.5 | 1.3888 | 0.13422 | -0.0458 | 10.3472
20 | 1.3086 | 0.16172 | -0.0638 | 8.0918

## 87. Re 6M Mach 0.50 (1)
BIGFOIL.COM POLAR EXPORT
NACA67-611 a=0.8
NACA67-611 a=0.8 |  |  |  | Cl Max: | 1.347 | at alpha= | 20 | deg
JavaFoil+Calcfoil stall+Eppler ext transition |  |  |  | L/D Max: | 202.918 | at alpha= | 0.5 | deg
Re: | 6000000 |  |  | Cd Min: | 0.00334 | at alpha= | -0.5 | deg
Mach: | 0.5 |  |  | Cl=0 at alpha= | -4.8047 | deg
|  |  |  | @ Cl=0.1, Cd= | 0.0055469
|  |  |  | @ Cl=0.4, Cd= | 0.0051271
|  |  |  | @ Cl=0.6, Cd= | 0.0033446
alpha (deg) | Cl | Cd | Cm | Cl/Cd
-20 | -0.827 | 0.15748 | -0.055 | -5.252
-19.5 | -0.8 | 0.15009 | -0.055 | -5.333
-19 | -0.774 | 0.14547 | -0.056 | -5.32
-18.5 | -0.747 | 0.14095 | -0.057 | -5.302
-18 | -0.721 | 0.13741 | -0.057 | -5.245
-17.5 | -0.693 | 0.13142 | -0.057 | -5.274
-17 | -0.665 | 0.12811 | -0.055 | -5.191
-16.5 | -0.638 | 0.12285 | -0.056 | -5.195
-16 | -0.611 | 0.11837 | -0.057 | -5.164
-15.5 | -0.585 | 0.10338 | -0.058 | -5.657
-15 | -0.558 | 0.09729 | -0.058 | -5.732
-14.5 | -0.53 | 0.10812 | -0.057 | -4.902
-14 | -0.502 | 0.10189 | -0.057 | -4.931
-13.5 | -0.476 | 0.09162 | -0.058 | -5.19
-13 | -0.449 | 0.08527 | -0.059 | -5.26
-12.5 | -0.422 | 0.07943 | -0.06 | -5.307
-12 | -0.395 | 0.07324 | -0.061 | -5.387
-11.5 | -0.367 | 0.06837 | -0.062 | -5.374
-11 | -0.339 | 0.08058 | -0.057 | -4.204
-10.5 | -0.312 | 0.07023 | -0.058 | -4.435
-10 | -0.284 | 0.06342 | -0.059 | -4.484
-9.5 | -0.257 | 0.05832 | -0.061 | -4.413
-9 | -0.23 | 0.05429 | -0.063 | -4.24
-8.5 | -0.203 | 0.04979 | -0.066 | -4.083
-8 | -0.175 | 0.05508 | -0.056 | -3.172
-7.5 | -0.148 | 0.04921 | -0.059 | -2.999
-7 | -0.12 | 0.04487 | -0.062 | -2.684
-6.5 | -0.093 | 0.04039 | -0.068 | -2.314
-6 | -0.103 | 0.03832 | -0.067 | -2.695
-5.5 | -0.068 | 0.03528 | -0.072 | -1.918
-5 | -0.025 | 0.0061 | -0.13 | -4.164
-4.5 | 0.039 | 0.00582 | -0.131 | 6.615
-4 | 0.106 | 0.00552 | -0.132 | 19.108
-3.5 | 0.174 | 0.00532 | -0.133 | 32.726
-3 | 0.244 | 0.00493 | -0.134 | 49.471
-2.5 | 0.314 | 0.00526 | -0.135 | 59.65
-2 | 0.384 | 0.00515 | -0.136 | 74.612
-1.5 | 0.454 | 0.00505 | -0.137 | 89.843
-1 | 0.525 | 0.00501 | -0.138 | 104.648
-0.5 | 0.594 | 0.00334 | -0.139 | 177.822
0 | 0.659 | 0.00339 | -0.14 | 194.499
0.5 | 0.726 | 0.00358 | -0.141 | 202.918
1 | 0.793 | 0.00414 | -0.142 | 191.829
1.5 | 0.861 | 0.00457 | -0.143 | 188.274
2 | 0.923 | 0.0056 | -0.144 | 164.821
2.5 | 0.987 | 0.00666 | -0.145 | 148.167
3 | 1.05 | 0.00744 | -0.145 | 141.12
3.5 | 1.111 | 0.00881 | -0.146 | 126.105
4 | 1.169 | 0.01147 | -0.147 | 101.894
4.5 | 1.222 | 0.0121 | -0.148 | 101.034
5 | 1.268 | 0.01289 | -0.149 | 98.37
5.5 | 1.296 | 0.01364 | -0.15 | 94.958
6 | 1.299 | 0.01453 | -0.151 | 89.377
6.5 | 1.249 | 0.01581 | -0.152 | 78.979
7 | 0.777 | 0.01694 | -0.153 | 45.83
7.5 | 0.663 | 0.05187 | -0.075 | 12.78
8 | 0.84 | 0.0187 | -0.154 | 44.903
8.5 | 0.718 | 0.05715 | -0.082 | 12.557
9 | 0.903 | 0.01981 | -0.156 | 45.551
9.5 | 0.932 | 0.02126 | -0.157 | 43.854
10 | 0.796 | 0.06847 | -0.082 | 11.621
10.5 | 0.823 | 0.07232 | -0.085 | 11.377
11 | 0.852 | 0.07182 | -0.091 | 11.861
11.5 | 0.874 | 0.07889 | -0.085 | 11.079
12 | 0.899 | 0.08987 | -0.085 | 10.008
12.5 | 0.925 | 0.09839 | -0.086 | 9.406
13 | 0.951 | 0.09114 | -0.087 | 10.437
13.5 | 0.977 | 0.0999 | -0.088 | 9.778
14 | 1.008 | 0.1039 | -0.096 | 9.696
14.5 | 1.033 | 0.11446 | -0.096 | 9.022
15 | 1.055 | 0.11349 | -0.093 | 9.298
15.5 | 1.083 | 0.11798 | -0.097 | 9.177
16 | 1.118 | 0.11833 | -0.107 | 9.449
16.5 | 1.142 | 0.12896 | -0.107 | 8.856
17 | 1.16 | 0.12641 | -0.1 | 9.176
17.5 | 1.193 | 0.13246 | -0.108 | 9.004
18 | 1.229 | 0.13312 | -0.116 | 9.23
18.5 | 1.243 | 0.15249 | -0.11 | 8.152
19 | 1.264 | 0.14475 | -0.107 | 8.729
19.5 | 1.293 | 0.18547 | -0.111 | 6.969
20 | 1.347 | 0.13763 | -0.127 | 9.79

## 88. Re 6M Mach 0.50 (2)
BIGFOIL.COM POLAR EXPORT
NACA67-611 a=0.8
NACA67-611 a=0.8 |  |  |  | Cl Max: | 1.3221 | at alpha= | 9.5 | deg
XFOIL ncrit=9 |  |  |  | L/D Max: | 280.888 | at alpha= | 1.5 | deg
Re: | 6000000 |  |  | Cd Min: | 0.22352 | at alpha= | -20 | deg
Mach: | 0.5 |  |  | Cl=0 at alpha= | -5.0034 | deg
|  |  |  | @ Cl=0.1, Cd= | 0.0061364
|  |  |  | @ Cl=0.4, Cd= | 0.00483
|  |  |  | @ Cl=0.6, Cd= | 0.0043669
alpha (deg) | Cl | Cd | Cm | Cl/Cd
-20 | -0.3867 | 0.22352 | -0.0758 | -1.73
-19.5 | -0.3653 | 0.21577 | -0.0804 | -1.693
-19 | -0.3436 | 0.2086 | -0.0851 | -1.6472
-18.5 | -0.3211 | 0.20143 | -0.0896 | -1.5941
-18 | -0.2998 | 0.19392 | -0.094 | -1.546
-17.5 | -0.2787 | 0.18639 | -0.0985 | -1.4953
-17 | -0.2585 | 0.17892 | -0.103 | -1.4448
-16.5 | -0.2417 | 0.16983 | -0.1073 | -1.4232
-16 | -0.2225 | 0.16196 | -0.1116 | -1.3738
-15.5 | -0.2016 | 0.15494 | -0.1159 | -1.3011
-15 | -0.1844 | 0.14688 | -0.1201 | -1.2554
-14.5 | -0.1642 | 0.14001 | -0.1242 | -1.1728
-14 | -0.151 | 0.13155 | -0.1284 | -1.1479
-13.5 | -0.1352 | 0.12406 | -0.1324 | -1.0898
-13 | -0.1151 | 0.1179 | -0.1361 | -0.97625
-12.5 | -0.1019 | 0.11027 | -0.1399 | -0.9241
-12 | -0.0921 | 0.10235 | -0.1438 | -0.89985
-11.5 | -0.0693 | 0.09731 | -0.147 | -0.71216
-11 | -0.0553 | 0.09077 | -0.1503 | -0.60923
-10.5 | -0.0449 | 0.08385 | -0.1536 | -0.53548
-10 | -0.0341 | 0.0773 | -0.1566 | -0.44114
-9.5 | -0.0352 | 0.06958 | -0.1599 | -0.50589
-9 | -0.0313 | 0.06312 | -0.1626 | -0.49588
-8.5 | -0.0262 | 0.05723 | -0.1651 | -0.4578
-8 | -0.032 | 0.05041 | -0.1686 | -0.63479
-7.5 | -0.0569 | 0.04376 | -0.1703 | -1.3003
-7 | -0.0642 | 0.03636 | -0.171 | -1.7657
-6.5 | -0.0664 | 0.02828 | -0.1693 | -2.3479
-6 | -0.0605 | 0.01989 | -0.1653 | -3.0417
-5.5 | -0.0577 | 0.00968 | -0.159 | -5.9607
-5 | 0.0004 | 0.00736 | -0.1567 | 0.054348
-4.5 | 0.0662 | 0.00644 | -0.1554 | 10.2795
-4 | 0.133 | 0.00584 | -0.1547 | 22.774
-3.5 | 0.2008 | 0.00546 | -0.1544 | 36.7766
-3 | 0.2684 | 0.00516 | -0.1544 | 52.0155
-2.5 | 0.3362 | 0.00499 | -0.1548 | 67.3747
-2 | 0.404 | 0.00482 | -0.1554 | 83.8174
-1.5 | 0.4719 | 0.00468 | -0.1561 | 100.8333
-1 | 0.5396 | 0.00454 | -0.1569 | 118.8546
-0.5 | 0.6059 | 0.00435 | -0.1575 | 139.2874
0 | 0.6701 | 0.00398 | -0.1578 | 168.3668
0.5 | 0.7326 | 0.00351 | -0.1579 | 208.7179
1 | 0.7941 | 0.00294 | -0.1578 | 270.102
1.5 | 0.8539 | 0.00304 | -0.1566 | 280.8882
2 | 0.8333 | 0.00418 | -0.1381 | 199.3541
2.5 | 0.8059 | 0.00582 | -0.1193 | 138.4708
3 | 0.8115 | 0.00721 | -0.1078 | 112.552
3.5 | 0.8279 | 0.00855 | -0.0988 | 96.8304
4 | 0.8529 | 0.00975 | -0.0916 | 87.4769
4.5 | 0.8787 | 0.01069 | -0.0841 | 82.1983
5 | 0.9351 | 0.01186 | -0.0833 | 78.8449
5.5 | 0.9842 | 0.01261 | -0.08 | 78.0492
6 | 1.0337 | 0.0134 | -0.0767 | 77.1418
6.5 | 1.0839 | 0.01422 | -0.0732 | 76.2236
7 | 1.1339 | 0.01513 | -0.0695 | 74.9438
7.5 | 1.1821 | 0.01618 | -0.0653 | 73.0593
8 | 1.2319 | 0.01725 | -0.061 | 71.4145
8.5 | 1.2775 | 0.01864 | -0.0558 | 68.5354
9 | 1.3131 | 0.02073 | -0.0489 | 63.343
9.5 | 1.3221 | 0.02463 | -0.0391 | 53.6784
10 | 1.3155 | 0.03099 | -0.0294 | 42.4492
10.5 | 1.2907 | 0.03916 | -0.021 | 32.9597
11 | 1.256 | 0.04817 | -0.0147 | 26.0743
11.5 | 1.217 | 0.05849 | -0.0118 | 20.807
12 | 1.1762 | 0.07053 | -0.0129 | 16.6766
12.5 | 1.1349 | 0.08485 | -0.0188 | 13.3754
13 | 1.1032 | 0.10037 | -0.0284 | 10.9913
13.5 | 1.0792 | 0.11732 | -0.04 | 9.1988
14 | 1.0616 | 0.13407 | -0.0504 | 7.9183
14.5 | 1.0478 | 0.14897 | -0.0596 | 7.0336

## 89. Re 7M Mach 0.00 (1)
BIGFOIL.COM POLAR EXPORT
NACA67-611 a=0.8
NACA67-611 a=0.8 |  |  |  | Cl Max: | 1.361 | at alpha= | 9 | deg
JavaFoil+Calcfoil stall+Eppler ext transition |  |  |  | L/D Max: | 211.02 | at alpha= | 0.5 | deg
Re: | 7000000 |  |  | Cd Min: | 0.00297 | at alpha= | 0 | deg
Mach: | 0 |  |  | Cl=0 at alpha= | -4.8017 | deg
|  |  |  | @ Cl=0.1, Cd= | 0.0053683
|  |  |  | @ Cl=0.4, Cd= | 0.004624
|  |  |  | @ Cl=0.6, Cd= | 0.0029793
alpha (deg) | Cl | Cd | Cm | Cl/Cd
-18 | -0.331 | 0.14591 | -0.043 | -2.267
-17.5 | -0.345 | 0.13921 | -0.043 | -2.482
-17 | -0.36 | 0.13283 | -0.044 | -2.713
-16.5 | -0.375 | 0.12517 | -0.044 | -2.996
-16 | -0.389 | 0.11869 | -0.045 | -3.281
-15.5 | -0.403 | 0.11398 | -0.045 | -3.538
-15 | -0.416 | 0.10651 | -0.046 | -3.906
-14.5 | -0.428 | 0.10027 | -0.047 | -4.265
-14 | -0.437 | 0.09482 | -0.047 | -4.613
-13.5 | -0.445 | 0.09085 | -0.047 | -4.896
-13 | -0.448 | 0.08425 | -0.048 | -5.323
-12.5 | -0.446 | 0.08094 | -0.048 | -5.514
-12 | -0.442 | 0.0744 | -0.049 | -5.935
-11.5 | -0.433 | 0.07046 | -0.05 | -6.15
-11 | -0.422 | 0.06605 | -0.052 | -6.388
-10.5 | -0.407 | 0.06157 | -0.053 | -6.606
-10 | -0.388 | 0.05753 | -0.055 | -6.742
-9.5 | -0.366 | 0.053 | -0.059 | -6.9
-9 | -0.342 | 0.0463 | -0.066 | -7.392
-8.5 | -0.38 | 0.00735 | -0.106 | -51.62
-8 | -0.338 | 0.007 | -0.107 | -48.213
-7.5 | -0.291 | 0.00669 | -0.108 | -43.454
-7 | -0.241 | 0.00646 | -0.109 | -37.383
-6.5 | -0.19 | 0.00628 | -0.11 | -30.207
-6 | -0.136 | 0.00604 | -0.111 | -22.47
-5.5 | -0.08 | 0.0059 | -0.112 | -13.615
-5 | -0.023 | 0.0057 | -0.113 | -4.106
-4.5 | 0.035 | 0.00555 | -0.114 | 6.236
-4 | 0.093 | 0.00538 | -0.115 | 17.377
-3.5 | 0.153 | 0.00528 | -0.116 | 28.967
-3 | 0.213 | 0.00495 | -0.116 | 43.03
-2.5 | 0.273 | 0.00487 | -0.117 | 56.098
-2 | 0.333 | 0.00478 | -0.118 | 69.77
-1.5 | 0.394 | 0.00472 | -0.119 | 83.437
-1 | 0.454 | 0.00376 | -0.12 | 120.848
-0.5 | 0.514 | 0.00327 | -0.121 | 157.42
0 | 0.573 | 0.00297 | -0.122 | 192.504
0.5 | 0.631 | 0.00299 | -0.123 | 211.02
1 | 0.69 | 0.004 | -0.123 | 172.704
1.5 | 0.748 | 0.00463 | -0.124 | 161.702
2 | 0.804 | 0.00517 | -0.125 | 155.497
2.5 | 0.861 | 0.00585 | -0.126 | 147.055
3 | 0.917 | 0.00646 | -0.127 | 141.9
3.5 | 0.972 | 0.00723 | -0.127 | 134.494
4 | 1.026 | 0.00807 | -0.128 | 127.225
4.5 | 1.079 | 0.00964 | -0.129 | 111.926
5 | 1.129 | 0.01003 | -0.13 | 112.532
5.5 | 1.175 | 0.01055 | -0.131 | 111.372
6 | 1.218 | 0.01099 | -0.131 | 110.82
6.5 | 1.257 | 0.01147 | -0.132 | 109.615
7 | 1.291 | 0.01196 | -0.133 | 107.924
7.5 | 1.32 | 0.01252 | -0.134 | 105.452
8 | 1.344 | 0.01311 | -0.135 | 102.545
8.5 | 1.359 | 0.01372 | -0.135 | 99.031
9 | 1.361 | 0.01438 | -0.136 | 94.628
9.5 | 1.355 | 0.01496 | -0.137 | 90.581
10 | 1.341 | 0.01574 | -0.137 | 85.175
10.5 | 1.319 | 0.01653 | -0.138 | 79.787
11 | 1.29 | 0.01731 | -0.139 | 74.503
11.5 | 1.254 | 0.01826 | -0.139 | 68.668
12 | 1.212 | 0.01939 | -0.14 | 62.508
12.5 | 1.168 | 0.02013 | -0.14 | 58.007
13 | 1.117 | 0.02169 | -0.141 | 51.501
13.5 | 1.061 | 0.02398 | -0.14 | 44.27
14 | 0.858 | 0.08604 | -0.094 | 9.977

## 90. Re 7M Mach 0.00 (2)
BIGFOIL.COM POLAR EXPORT
NACA67-611 a=0.8
NACA67-611 a=0.8 |  |  |  | Cl Max: | 1.792 | at alpha= | 19.5 | deg
XFOIL ncrit=9 |  |  |  | L/D Max: | 224.682 | at alpha= | 1 | deg
Re: | 7000000 |  |  | Cd Min: | 0.05613 | at alpha= | 20 | deg
Mach: | 0 |  |  | Cl=0 at alpha= | -4.9728 | deg
|  |  |  | @ Cl=0.1, Cd= | 0.0051024
|  |  |  | @ Cl=0.4, Cd= | 0.004294
|  |  |  | @ Cl=0.6, Cd= | 0.0034332
alpha (deg) | Cl | Cd | Cm | Cl/Cd
-19 | -1.0938 | 0.03839 | -0.148 | -28.4918
-18.5 | -1.1469 | 0.02993 | -0.1492 | -38.3194
-18 | -1.1649 | 0.02612 | -0.1456 | -44.598
-17.5 | -1.1706 | 0.02367 | -0.1404 | -49.455
-17 | -1.1729 | 0.02177 | -0.1335 | -53.8769
-16.5 | -1.1483 | 0.02024 | -0.1306 | -56.7342
-16 | -1.1213 | 0.01849 | -0.1279 | -60.6436
-15.5 | -1.0888 | 0.01691 | -0.1258 | -64.3879
-15 | -1.0485 | 0.01582 | -0.1246 | -66.2769
-14.5 | -1.005 | 0.01489 | -0.1237 | -67.495
-14 | -0.9582 | 0.01414 | -0.1232 | -67.7652
-13.5 | -0.9107 | 0.0134 | -0.1227 | -67.9627
-13 | -0.8604 | 0.01289 | -0.1227 | -66.7494
-12.5 | -0.8107 | 0.01224 | -0.1225 | -66.2337
-12 | -0.759 | 0.01179 | -0.1226 | -64.3766
-11.5 | -0.7068 | 0.01135 | -0.1227 | -62.2731
-11 | -0.6603 | 0.0101 | -0.122 | -65.3762
-10.5 | -0.6091 | 0.0094 | -0.1219 | -64.7979
-10 | -0.5563 | 0.00884 | -0.122 | -62.9299
-9.5 | -0.5025 | 0.00835 | -0.1223 | -60.1796
-9 | -0.4482 | 0.00793 | -0.1226 | -56.5195
-8.5 | -0.3929 | 0.00763 | -0.1231 | -51.4941
-8 | -0.3377 | 0.00727 | -0.1236 | -46.4512
-7.5 | -0.2821 | 0.00697 | -0.1241 | -40.4735
-7 | -0.2261 | 0.00672 | -0.1247 | -33.6458
-6.5 | -0.1713 | 0.00628 | -0.125 | -27.2771
-6 | -0.1158 | 0.00595 | -0.1254 | -19.4622
-5.5 | -0.0598 | 0.0057 | -0.126 | -10.4912
-5 | -0.0031 | 0.00546 | -0.1266 | -0.56777
-4.5 | 0.0538 | 0.00524 | -0.1273 | 10.2672
-4 | 0.1109 | 0.00507 | -0.128 | 21.8738
-3.5 | 0.168 | 0.00487 | -0.1287 | 34.4969
-3 | 0.2253 | 0.0047 | -0.1295 | 47.9362
-2.5 | 0.2823 | 0.00455 | -0.1302 | 62.044
-2 | 0.3392 | 0.00445 | -0.1308 | 76.2247
-1.5 | 0.3969 | 0.0043 | -0.1317 | 92.3023
-1 | 0.454 | 0.00419 | -0.1324 | 108.3532
0 | 0.5656 | 0.00364 | -0.1335 | 155.3846
0.5 | 0.6205 | 0.00331 | -0.134 | 187.4622
1 | 0.6718 | 0.00299 | -0.1338 | 224.6823
1.5 | 0.709 | 0.0035 | -0.1304 | 202.5714
2 | 0.722 | 0.00482 | -0.1218 | 149.7925
2.5 | 0.7463 | 0.0054 | -0.1155 | 138.2037
3 | 0.765 | 0.00611 | -0.1081 | 125.2046
3.5 | 0.7956 | 0.00673 | -0.1034 | 118.2169
4 | 0.8247 | 0.0075 | -0.0986 | 109.96
4.5 | 0.8588 | 0.00813 | -0.0948 | 105.6335
5 | 0.8934 | 0.00859 | -0.0911 | 104.0047
6.5 | 1.0328 | 0.00993 | -0.0879 | 104.0081
7 | 1.0752 | 0.01041 | -0.0861 | 103.2853
7.5 | 1.1164 | 0.01096 | -0.084 | 101.8613
8 | 1.1578 | 0.01153 | -0.0821 | 100.4163
8.5 | 1.1993 | 0.01209 | -0.0802 | 99.1977
9 | 1.2388 | 0.01275 | -0.0781 | 97.1608
9.5 | 1.28 | 0.01333 | -0.0763 | 96.024
10 | 1.3184 | 0.01408 | -0.0741 | 93.6364
10.5 | 1.3567 | 0.01481 | -0.0719 | 91.607
11 | 1.3942 | 0.01563 | -0.0697 | 89.2003
11.5 | 1.4302 | 0.01651 | -0.0674 | 86.6263
12 | 1.4658 | 0.01743 | -0.065 | 84.0964
12.5 | 1.5003 | 0.01845 | -0.0627 | 81.3171
13 | 1.5324 | 0.01959 | -0.06 | 78.2236
13.5 | 1.5629 | 0.0209 | -0.0572 | 74.7799
14 | 1.5941 | 0.02211 | -0.0547 | 72.0986
14.5 | 1.6251 | 0.02339 | -0.0523 | 69.4784
15 | 1.6519 | 0.02494 | -0.0494 | 66.235
15.5 | 1.6777 | 0.02665 | -0.0466 | 62.9531
16 | 1.7014 | 0.02853 | -0.0437 | 59.6355
16.5 | 1.7229 | 0.0306 | -0.0409 | 56.3039
17 | 1.7407 | 0.03308 | -0.0378 | 52.6209
17.5 | 1.7599 | 0.03547 | -0.0352 | 49.6166
18 | 1.7724 | 0.03857 | -0.0323 | 45.9528
18.5 | 1.7788 | 0.0424 | -0.0293 | 41.9528
19 | 1.7892 | 0.04599 | -0.0272 | 38.9041
19.5 | 1.792 | 0.05058 | -0.0251 | 35.429
20 | 1.7888 | 0.05613 | -0.0235 | 31.8689

## 91. Re 7M Mach 0.10 (1)
BIGFOIL.COM POLAR EXPORT
NACA67-611 a=0.8
NACA67-611 a=0.8 |  |  |  | Cl Max: | 1.357 | at alpha= | 8.5 | deg
JavaFoil+Calcfoil stall+Eppler ext transition |  |  |  | L/D Max: | 194.644 | at alpha= | 0 | deg
Re: | 7000000 |  |  | Cd Min: | 0.00296 | at alpha= | 0 | deg
Mach: | 0.1 |  |  | Cl=0 at alpha= | -4.8017 | deg
|  |  |  | @ Cl=0.1, Cd= | 0.005396
|  |  |  | @ Cl=0.4, Cd= | 0.0046571
|  |  |  | @ Cl=0.6, Cd= | 0.003257
alpha (deg) | Cl | Cd | Cm | Cl/Cd
-17.5 | -0.304 | 0.14061 | -0.043 | -2.161
-17 | -0.321 | 0.13531 | -0.044 | -2.37
-16.5 | -0.338 | 0.12651 | -0.044 | -2.669
-16 | -0.355 | 0.12158 | -0.045 | -2.917
-15.5 | -0.371 | 0.11472 | -0.045 | -3.235
-15 | -0.387 | 0.10796 | -0.046 | -3.582
-14.5 | -0.401 | 0.1017 | -0.047 | -3.946
-14 | -0.414 | 0.09575 | -0.047 | -4.326
-13.5 | -0.425 | 0.09209 | -0.047 | -4.612
-13 | -0.431 | 0.08486 | -0.048 | -5.082
-12.5 | -0.432 | 0.08093 | -0.048 | -5.336
-12 | -0.43 | 0.07553 | -0.05 | -5.69
-11.5 | -0.424 | 0.07107 | -0.05 | -5.963
-11 | -0.414 | 0.06639 | -0.051 | -6.239
-10.5 | -0.401 | 0.06219 | -0.053 | -6.447
-10 | -0.384 | 0.05808 | -0.055 | -6.606
-9.5 | -0.363 | 0.05371 | -0.058 | -6.753
-9 | -0.339 | 0.0483 | -0.063 | -7.017
-8.5 | -0.376 | 0.00741 | -0.106 | -50.816
-8 | -0.338 | 0.00705 | -0.108 | -47.896
-7.5 | -0.291 | 0.00673 | -0.109 | -43.276
-7 | -0.242 | 0.0065 | -0.109 | -37.201
-6.5 | -0.19 | 0.00624 | -0.11 | -30.435
-6 | -0.136 | 0.00602 | -0.111 | -22.631
-5.5 | -0.081 | 0.00589 | -0.112 | -13.684
-5 | -0.023 | 0.00572 | -0.113 | -4.107
-4.5 | 0.035 | 0.00557 | -0.114 | 6.241
-4 | 0.094 | 0.00541 | -0.115 | 17.345
-3.5 | 0.154 | 0.00527 | -0.116 | 29.164
-3 | 0.214 | 0.00498 | -0.117 | 42.927
-2.5 | 0.274 | 0.00485 | -0.118 | 56.513
-2 | 0.335 | 0.00479 | -0.119 | 69.99
-1.5 | 0.396 | 0.00472 | -0.12 | 83.739
-1 | 0.457 | 0.00376 | -0.121 | 121.34
-0.5 | 0.517 | 0.00307 | -0.122 | 168.421
0 | 0.576 | 0.00296 | -0.122 | 194.644
0.5 | 0.635 | 0.00369 | -0.123 | 172.008
1 | 0.694 | 0.004 | -0.124 | 173.396
1.5 | 0.752 | 0.00464 | -0.125 | 162.048
2 | 0.808 | 0.0052 | -0.126 | 155.404
2.5 | 0.865 | 0.0059 | -0.126 | 146.56
3 | 0.922 | 0.00651 | -0.127 | 141.517
3.5 | 0.977 | 0.00727 | -0.128 | 134.335
4 | 1.031 | 0.00814 | -0.129 | 126.707
4.5 | 1.084 | 0.0097 | -0.13 | 111.686
5 | 1.134 | 0.0101 | -0.13 | 112.236
5.5 | 1.18 | 0.01062 | -0.131 | 111.124
6 | 1.223 | 0.01109 | -0.132 | 110.282
6.5 | 1.261 | 0.01156 | -0.133 | 109.059
7 | 1.294 | 0.01209 | -0.134 | 107.067
7.5 | 1.323 | 0.01263 | -0.134 | 104.73
8 | 1.345 | 0.01323 | -0.135 | 101.661
8.5 | 1.357 | 0.0139 | -0.136 | 97.668
9 | 1.357 | 0.01454 | -0.137 | 93.295
9.5 | 1.347 | 0.01517 | -0.137 | 88.83
10 | 1.329 | 0.01597 | -0.138 | 83.214
10.5 | 1.302 | 0.01676 | -0.139 | 77.682
11 | 1.267 | 0.01759 | -0.139 | 72.043
11.5 | 1.226 | 0.01868 | -0.14 | 65.615
12 | 1.177 | 0.0199 | -0.14 | 59.166
12.5 | 1.126 | 0.02072 | -0.141 | 54.353
13 | 1.068 | 0.02272 | -0.141 | 46.989
13.5 | 0.871 | 0.07377 | -0.104 | 11.801

## 92. Re 7M Mach 0.10 (2)
BIGFOIL.COM POLAR EXPORT
NACA67-611 a=0.8
NACA67-611 a=0.8 |  |  |  | Cl Max: | 1.7714 | at alpha= | 19 | deg
XFOIL ncrit=9 |  |  |  | L/D Max: | 226.02 | at alpha= | 1 | deg
Re: | 7000000 |  |  | Cd Min: | 0.06292 | at alpha= | 20 | deg
Mach: | 0.1 |  |  | Cl=0 at alpha= | -4.9721 | deg
|  |  |  | @ Cl=0.1, Cd= | 0.0051063
|  |  |  | @ Cl=0.4, Cd= | 0.0043085
|  |  |  | @ Cl=0.6, Cd= | 0.0034591
alpha (deg) | Cl | Cd | Cm | Cl/Cd
-18 | -0.9957 | 0.04134 | -0.1497 | -24.0856
-17.5 | -1.0726 | 0.0303 | -0.1527 | -35.3993
-17 | -1.1005 | 0.02609 | -0.1479 | -42.1809
-16.5 | -1.116 | 0.02336 | -0.1403 | -47.774
-16 | -1.1035 | 0.02132 | -0.1355 | -51.7589
-15.5 | -1.078 | 0.0194 | -0.1324 | -55.567
-15 | -1.0481 | 0.01746 | -0.1298 | -60.0286
-14.5 | -1.0097 | 0.01602 | -0.128 | -63.0275
-14 | -0.9646 | 0.01503 | -0.127 | -64.1783
-13.5 | -0.9177 | 0.01411 | -0.1262 | -65.039
-13 | -0.8675 | 0.01348 | -0.1257 | -64.3546
-12.5 | -0.8176 | 0.01275 | -0.1252 | -64.1255
-12 | -0.7655 | 0.01222 | -0.125 | -62.6432
-11.5 | -0.7128 | 0.01174 | -0.125 | -60.7155
-11 | -0.6644 | 0.01063 | -0.1243 | -62.5024
-10.5 | -0.6139 | 0.00974 | -0.1239 | -63.0287
-10 | -0.5608 | 0.00909 | -0.1238 | -61.6942
-9.5 | -0.5067 | 0.00856 | -0.1239 | -59.1939
-9 | -0.4518 | 0.0081 | -0.1241 | -55.7778
-8.5 | -0.3959 | 0.00777 | -0.1245 | -50.9524
-8 | -0.3405 | 0.00737 | -0.1248 | -46.2008
-7.5 | -0.2844 | 0.00704 | -0.1252 | -40.3977
-7 | -0.228 | 0.00676 | -0.1257 | -33.7278
-6.5 | -0.1724 | 0.00637 | -0.126 | -27.0644
-6 | -0.1168 | 0.00599 | -0.1264 | -19.4992
-5.5 | -0.0603 | 0.00573 | -0.1269 | -10.5236
-5 | -0.0032 | 0.00547 | -0.1275 | -0.58501
-4.5 | 0.0541 | 0.00525 | -0.1281 | 10.3048
-4 | 0.1116 | 0.00507 | -0.1288 | 22.0118
-3.5 | 0.1691 | 0.00488 | -0.1295 | 34.6516
-3 | 0.2266 | 0.00471 | -0.1303 | 48.1104
-2.5 | 0.284 | 0.00456 | -0.1309 | 62.2807
-2 | 0.3413 | 0.00445 | -0.1316 | 76.6966
-1.5 | 0.3993 | 0.00431 | -0.1325 | 92.645
-1 | 0.4568 | 0.00419 | -0.1332 | 109.0215
-0.5 | 0.5131 | 0.00396 | -0.1338 | 129.5707
0 | 0.569 | 0.00365 | -0.1343 | 155.8904
0.5 | 0.6242 | 0.00331 | -0.1348 | 188.5801
1 | 0.6758 | 0.00299 | -0.1346 | 226.0201
1.5 | 0.7132 | 0.00348 | -0.1311 | 204.9425
2 | 0.7249 | 0.00481 | -0.1222 | 150.7069
2.5 | 0.7459 | 0.00541 | -0.1151 | 137.8743
3.5 | 0.7961 | 0.00677 | -0.1031 | 117.5923
4 | 0.8253 | 0.00756 | -0.0983 | 109.1667
4.5 | 0.8597 | 0.00819 | -0.0945 | 104.9695
5 | 0.8937 | 0.00866 | -0.0905 | 103.1986
6.5 | 1.0347 | 0.01003 | -0.0874 | 103.1605
7 | 1.0769 | 0.01053 | -0.0854 | 102.2697
7.5 | 1.1189 | 0.01108 | -0.0834 | 100.9838
8 | 1.1607 | 0.01166 | -0.0814 | 99.5455
8.5 | 1.2015 | 0.01226 | -0.0793 | 98.0016
9 | 1.2422 | 0.01291 | -0.0773 | 96.22
9.5 | 1.2837 | 0.01351 | -0.0754 | 95.0185
10 | 1.3212 | 0.01433 | -0.0729 | 92.1982
10.5 | 1.3606 | 0.01505 | -0.0708 | 90.4053
11 | 1.3976 | 0.01594 | -0.0684 | 87.6788
11.5 | 1.4341 | 0.01683 | -0.0659 | 85.2109
12 | 1.4701 | 0.01779 | -0.0635 | 82.6363
12.5 | 1.5028 | 0.01895 | -0.0607 | 79.3034
13 | 1.5354 | 0.02016 | -0.0579 | 76.1607
13.5 | 1.5667 | 0.02145 | -0.0551 | 73.0396
14 | 1.5986 | 0.02271 | -0.0525 | 70.3919
14.5 | 1.6279 | 0.02416 | -0.0497 | 67.38
15 | 1.655 | 0.02583 | -0.0468 | 64.0728
15.5 | 1.6786 | 0.02778 | -0.0436 | 60.4248
16 | 1.7014 | 0.02984 | -0.0405 | 57.0174
16.5 | 1.7226 | 0.0321 | -0.0376 | 53.6636
17 | 1.7384 | 0.03487 | -0.0343 | 49.8537
17.5 | 1.7551 | 0.03765 | -0.0315 | 46.6162
18 | 1.7639 | 0.04131 | -0.0285 | 42.6991
18.5 | 1.766 | 0.04579 | -0.0255 | 38.5674
19 | 1.7714 | 0.05021 | -0.0234 | 35.2798
19.5 | 1.7657 | 0.05613 | -0.0215 | 31.4573
20 | 1.7564 | 0.06292 | -0.0206 | 27.9148

## 93. Re 7M Mach 0.25 (1)
BIGFOIL.COM POLAR EXPORT
NACA67-611 a=0.8
NACA67-611 a=0.8 |  |  |  | Cl Max: | 1.341 | at alpha= | 8 | deg
JavaFoil+Calcfoil stall+Eppler ext transition |  |  |  | L/D Max: | 215.095 | at alpha= | 0 | deg
Re: | 7000000 |  |  | Cd Min: | 0.00275 | at alpha= | 0 | deg
Mach: | 0.25 |  |  | Cl=0 at alpha= | -4.8 | deg
|  |  |  | @ Cl=0.1, Cd= | 0.0054419
|  |  |  | @ Cl=0.4, Cd= | 0.0047658
|  |  |  | @ Cl=0.6, Cd= | 0.09106
alpha (deg) | Cl | Cd | Cm | Cl/Cd
-15.5 | -0.062 | 0.11757 | -0.047 | -0.527
-15 | -0.059 | 0.11052 | -0.047 | -0.534
-14.5 | -0.132 | 0.1112 | -0.046 | -1.186
-14 | -0.192 | 0.10372 | -0.047 | -1.847
-13.5 | -0.238 | 0.09606 | -0.048 | -2.48
-13 | -0.275 | 0.08973 | -0.048 | -3.069
-12.5 | -0.303 | 0.08363 | -0.049 | -3.62
-12 | -0.325 | 0.07888 | -0.05 | -4.114
-11.5 | -0.34 | 0.07389 | -0.051 | -4.607
-11 | -0.35 | 0.06836 | -0.052 | -5.121
-10.5 | -0.353 | 0.06426 | -0.052 | -5.491
-10 | -0.349 | 0.06036 | -0.053 | -5.781
-9.5 | -0.338 | 0.05654 | -0.053 | -5.985
-9 | -0.322 | 0.05292 | -0.055 | -6.078
-8.5 | -0.299 | 0.04853 | -0.06 | -6.17
-8 | -0.272 | 0.04418 | -0.065 | -6.156
-7.5 | -0.291 | 0.00701 | -0.112 | -41.461
-7 | -0.243 | 0.0067 | -0.112 | -36.267
-6.5 | -0.192 | 0.00642 | -0.113 | -29.938
-6 | -0.138 | 0.00621 | -0.114 | -22.265
-5.5 | -0.082 | 0.00601 | -0.115 | -13.655
-5 | -0.024 | 0.00583 | -0.116 | -4.118
-4.5 | 0.036 | 0.00562 | -0.117 | 6.325
-4 | 0.096 | 0.00546 | -0.118 | 17.617
-3.5 | 0.158 | 0.00518 | -0.119 | 30.446
-3 | 0.22 | 0.00501 | -0.12 | 43.817
-2.5 | 0.282 | 0.00493 | -0.121 | 57.176
-2 | 0.344 | 0.00482 | -0.122 | 71.342
-1.5 | 0.406 | 0.00476 | -0.123 | 85.397
-1 | 0.469 | 0.00444 | -0.124 | 105.734
-0.5 | 0.531 | 0.00309 | -0.125 | 171.791
0 | 0.591 | 0.00275 | -0.126 | 215.095
0.5 | 0.652 | 0.00374 | -0.127 | 174.191
1 | 0.712 | 0.00408 | -0.127 | 174.653
1.5 | 0.772 | 0.00476 | -0.128 | 162.294
2 | 0.829 | 0.00535 | -0.129 | 154.916
2.5 | 0.888 | 0.00607 | -0.13 | 146.314
3 | 0.946 | 0.00677 | -0.131 | 139.693
3.5 | 1.002 | 0.00756 | -0.131 | 132.534
4 | 1.057 | 0.00953 | -0.132 | 110.953
4.5 | 1.111 | 0.01003 | -0.133 | 110.747
5 | 1.161 | 0.01049 | -0.134 | 110.635
5.5 | 1.206 | 0.01105 | -0.135 | 109.128
6 | 1.247 | 0.01155 | -0.136 | 107.956
6.5 | 1.281 | 0.01209 | -0.136 | 105.946
7 | 1.309 | 0.01271 | -0.137 | 103.041
7.5 | 1.33 | 0.01332 | -0.138 | 99.806
8 | 1.341 | 0.01404 | -0.139 | 95.539
8.5 | 1.338 | 0.01478 | -0.14 | 90.524
9 | 1.315 | 0.01557 | -0.14 | 84.446
9.5 | 1.277 | 0.01634 | -0.141 | 78.141
10 | 1.223 | 0.0174 | -0.142 | 70.281
10.5 | 1.154 | 0.0185 | -0.142 | 62.4
11 | 0.904 | 0.06275 | -0.097 | 14.403
11.5 | 0.81 | 0.07542 | -0.08 | 10.737
12 | 0.723 | 0.08222 | -0.076 | 8.792
12.5 | 0.634 | 0.08418 | -0.081 | 7.529
13 | 0.536 | 0.09106 | -0.079 | 5.885

## 94. Re 7M Mach 0.25 (2)
BIGFOIL.COM POLAR EXPORT
NACA67-611 a=0.8
NACA67-611 a=0.8 |  |  |  | Cl Max: | 1.6489 | at alpha= | 16 | deg
XFOIL ncrit=9 |  |  |  | L/D Max: | 234.262 | at alpha= | 1 | deg
Re: | 7000000 |  |  | Cd Min: | 0.14627 | at alpha= | 20 | deg
Mach: | 0.25 |  |  | Cl=0 at alpha= | -4.9689 | deg
|  |  |  | @ Cl=0.1, Cd= | 0.005174
|  |  |  | @ Cl=0.4, Cd= | 0.0043678
|  |  |  | @ Cl=0.6, Cd= | 0.0036159
alpha (deg) | Cl | Cd | Cm | Cl/Cd
-11.5 | -0.6941 | 0.01992 | -0.1428 | -34.8444
-11 | -0.6646 | 0.01641 | -0.1396 | -40.4997
-10.5 | -0.6167 | 0.01481 | -0.1379 | -41.6408
-10 | -0.5773 | 0.0119 | -0.1353 | -48.5126
-9.5 | -0.5246 | 0.01057 | -0.1341 | -49.631
-9 | -0.4681 | 0.00973 | -0.1333 | -48.1089
-8.5 | -0.409 | 0.00927 | -0.133 | -44.1208
-8 | -0.3532 | 0.00836 | -0.1324 | -42.2488
-7.5 | -0.2961 | 0.00765 | -0.132 | -38.7059
-7 | -0.238 | 0.00714 | -0.1318 | -33.3333
-6.5 | -0.1789 | 0.00682 | -0.1319 | -26.2317
-6 | -0.1217 | 0.00627 | -0.1318 | -19.4099
-5.5 | -0.0629 | 0.00588 | -0.132 | -10.6973
-5 | -0.0037 | 0.00559 | -0.1323 | -0.6619
-4.5 | 0.0558 | 0.00533 | -0.1328 | 10.469
-4 | 0.1153 | 0.00512 | -0.1334 | 22.5195
-3.5 | 0.1749 | 0.00493 | -0.134 | 35.4767
-3 | 0.2343 | 0.00474 | -0.1346 | 49.4304
-2.5 | 0.2936 | 0.00459 | -0.1353 | 63.9651
-2 | 0.3529 | 0.00447 | -0.136 | 78.9485
-1.5 | 0.4128 | 0.00434 | -0.1368 | 95.1152
-1 | 0.4721 | 0.00421 | -0.1375 | 112.1378
0 | 0.588 | 0.00369 | -0.1387 | 159.3496
0.5 | 0.6447 | 0.00334 | -0.1392 | 193.024
1 | 0.6981 | 0.00298 | -0.1389 | 234.2617
1.5 | 0.7372 | 0.0034 | -0.1354 | 216.8235
2 | 0.7396 | 0.00478 | -0.1241 | 154.728
2.5 | 0.7493 | 0.0055 | -0.1141 | 136.2364
3 | 0.7706 | 0.0063 | -0.107 | 122.3175
3.5 | 0.7991 | 0.00707 | -0.1016 | 113.0269
4 | 0.8299 | 0.00788 | -0.0967 | 105.3173
4.5 | 0.8644 | 0.00858 | -0.0926 | 100.7459
5 | 0.8966 | 0.00908 | -0.0878 | 98.7445
6.5 | 1.0445 | 0.01065 | -0.0847 | 98.0751
7 | 1.0879 | 0.01122 | -0.0823 | 96.9608
7.5 | 1.1314 | 0.01184 | -0.08 | 95.5574
8 | 1.1752 | 0.01246 | -0.0777 | 94.3178
8.5 | 1.2164 | 0.0132 | -0.075 | 92.1515
9 | 1.2595 | 0.01389 | -0.0726 | 90.6767
9.5 | 1.3006 | 0.01471 | -0.0699 | 88.416
10 | 1.3407 | 0.01558 | -0.067 | 86.0526
10.5 | 1.3795 | 0.0166 | -0.064 | 83.1024
11 | 1.4179 | 0.01762 | -0.061 | 80.4711
11.5 | 1.4529 | 0.01892 | -0.0574 | 76.7918
12 | 1.4878 | 0.02027 | -0.054 | 73.3991
12.5 | 1.5217 | 0.02171 | -0.0505 | 70.0921
13 | 1.5543 | 0.0233 | -0.0469 | 66.7082
13.5 | 1.5817 | 0.02532 | -0.0428 | 62.4684
14 | 1.607 | 0.02755 | -0.0386 | 58.3303
14.5 | 1.6292 | 0.0301 | -0.0344 | 54.1262
15 | 1.6418 | 0.03356 | -0.0296 | 48.9213
15.5 | 1.6475 | 0.03775 | -0.0249 | 43.6424
16 | 1.6489 | 0.04257 | -0.0206 | 38.7339
16.5 | 1.6399 | 0.04872 | -0.0167 | 33.6597
17 | 1.6149 | 0.05712 | -0.014 | 28.2721
17.5 | 1.6015 | 0.06504 | -0.0132 | 24.6233
18 | 1.5688 | 0.07628 | -0.0147 | 20.5663
18.5 | 1.5107 | 0.09289 | -0.0209 | 16.2633
19 | 1.4812 | 0.10665 | -0.028 | 13.8884
19.5 | 1.4424 | 0.12331 | -0.0381 | 11.6973
20 | 1.3786 | 0.14627 | -0.0534 | 9.425

## 95. Re 7M Mach 0.50 (1)
BIGFOIL.COM POLAR EXPORT
NACA67-611 a=0.8
NACA67-611 a=0.8 |  |  |  | Cl Max: | 1.367 | at alpha= | 20 | deg
JavaFoil+Calcfoil stall+Eppler ext transition |  |  |  | L/D Max: | 187.299 | at alpha= | 0 | deg
Re: | 7000000 |  |  | Cd Min: | 0.00352 | at alpha= | 0 | deg
Mach: | 0.5 |  |  | Cl=0 at alpha= | -4.8047 | deg
|  |  |  | @ Cl=0.1, Cd= | 0.0054351
|  |  |  | @ Cl=0.4, Cd= | 0.0050263
|  |  |  | @ Cl=0.6, Cd= | 0.0035381
alpha (deg) | Cl | Cd | Cm | Cl/Cd
-20 | -0.827 | 0.15414 | -0.055 | -5.367
-19.5 | -0.801 | 0.14738 | -0.056 | -5.432
-19 | -0.774 | 0.14277 | -0.056 | -5.422
-18.5 | -0.747 | 0.13824 | -0.057 | -5.406
-18 | -0.721 | 0.1369 | -0.057 | -5.265
-17.5 | -0.693 | 0.13074 | -0.057 | -5.303
-17 | -0.666 | 0.12469 | -0.056 | -5.339
-16.5 | -0.639 | 0.11572 | -0.057 | -5.522
-16 | -0.612 | 0.10849 | -0.058 | -5.641
-15.5 | -0.585 | 0.10153 | -0.059 | -5.767
-15 | -0.558 | 0.09545 | -0.06 | -5.851
-14.5 | -0.53 | 0.1058 | -0.058 | -5.01
-14 | -0.503 | 0.10045 | -0.057 | -5.004
-13.5 | -0.476 | 0.09055 | -0.059 | -5.254
-13 | -0.449 | 0.08424 | -0.06 | -5.328
-12.5 | -0.422 | 0.07796 | -0.061 | -5.411
-12 | -0.395 | 0.07182 | -0.063 | -5.504
-11.5 | -0.368 | 0.06692 | -0.065 | -5.505
-11 | -0.339 | 0.07884 | -0.058 | -4.297
-10.5 | -0.312 | 0.06894 | -0.058 | -4.519
-10 | -0.284 | 0.0628 | -0.06 | -4.53
-9.5 | -0.258 | 0.05765 | -0.062 | -4.468
-9 | -0.23 | 0.05376 | -0.064 | -4.285
-8.5 | -0.204 | 0.0488 | -0.068 | -4.173
-8 | -0.175 | 0.05424 | -0.056 | -3.221
-7.5 | -0.148 | 0.04862 | -0.059 | -3.036
-7 | -0.12 | 0.04449 | -0.062 | -2.708
-6.5 | -0.094 | 0.03988 | -0.069 | -2.346
-6 | -0.104 | 0.03747 | -0.07 | -2.763
-5.5 | -0.068 | 0.03322 | -0.079 | -2.054
-5 | -0.025 | 0.00616 | -0.13 | -4.124
-4.5 | 0.039 | 0.00569 | -0.131 | 6.772
-4 | 0.106 | 0.00541 | -0.132 | 19.519
-3.5 | 0.174 | 0.00521 | -0.133 | 33.464
-3 | 0.244 | 0.00501 | -0.134 | 48.692
-2.5 | 0.314 | 0.00465 | -0.135 | 67.525
-2 | 0.384 | 0.00504 | -0.136 | 76.235
-1.5 | 0.454 | 0.00498 | -0.137 | 91.211
-1 | 0.525 | 0.00489 | -0.138 | 107.366
-0.5 | 0.594 | 0.00354 | -0.139 | 167.893
0 | 0.658 | 0.00352 | -0.14 | 187.299
0.5 | 0.726 | 0.004 | -0.141 | 181.565
1 | 0.793 | 0.00442 | -0.142 | 179.449
1.5 | 0.86 | 0.00531 | -0.143 | 162.092
2 | 0.922 | 0.00615 | -0.144 | 149.861
2.5 | 0.987 | 0.00688 | -0.145 | 143.439
3 | 1.051 | 0.008 | -0.145 | 131.294
3.5 | 1.112 | 0.00904 | -0.146 | 122.978
4 | 1.169 | 0.01119 | -0.147 | 104.53
4.5 | 1.223 | 0.01179 | -0.148 | 103.738
5 | 1.268 | 0.01256 | -0.149 | 100.984
5.5 | 1.296 | 0.0133 | -0.15 | 97.489
6 | 1.299 | 0.01414 | -0.151 | 91.834
6.5 | 1.249 | 0.01538 | -0.152 | 81.224
7 | 0.777 | 0.01657 | -0.153 | 46.877
7.5 | 0.663 | 0.05161 | -0.076 | 12.85
8 | 0.84 | 0.01819 | -0.154 | 46.18
8.5 | 0.719 | 0.05638 | -0.086 | 12.759
9 | 0.903 | 0.01927 | -0.156 | 46.866
9.5 | 0.933 | 0.02071 | -0.157 | 45.067
10 | 0.797 | 0.06744 | -0.085 | 11.815
10.5 | 0.824 | 0.07188 | -0.087 | 11.462
11 | 1.022 | 0.02398 | -0.158 | 42.612
11.5 | 0.877 | 0.07881 | -0.09 | 11.125
12 | 0.9 | 0.08706 | -0.086 | 10.336
12.5 | 0.926 | 0.0965 | -0.087 | 9.594
13 | 0.953 | 0.08944 | -0.09 | 10.656
13.5 | 0.978 | 0.0975 | -0.09 | 10.031
14 | 1.01 | 0.10123 | -0.099 | 9.98
14.5 | 1.033 | 0.11285 | -0.097 | 9.158
15 | 1.055 | 0.11043 | -0.093 | 9.557
15.5 | 1.086 | 0.11435 | -0.1 | 9.497
16 | 1.124 | 0.11364 | -0.112 | 9.892
16.5 | 1.142 | 0.12877 | -0.107 | 8.868
17 | 1.162 | 0.12576 | -0.102 | 9.238
17.5 | 1.198 | 0.12737 | -0.112 | 9.406
18 | 1.237 | 0.12593 | -0.121 | 9.826
18.5 | 1.244 | 0.1503 | -0.11 | 8.277
19 | 1.267 | 0.14234 | -0.109 | 8.9
19.5 | 1.293 | 0.18494 | -0.111 | 6.994
20 | 1.367 | 0.12354 | -0.135 | 11.063

## 96. Re 7M Mach 0.50 (2)
BIGFOIL.COM POLAR EXPORT
NACA67-611 a=0.8
NACA67-611 a=0.8 |  |  |  | Cl Max: | 1.3308 | at alpha= | 9.5 | deg
XFOIL ncrit=9 |  |  |  | L/D Max: | 268.317 | at alpha= | 1.5 | deg
Re: | 7000000 |  |  | Cd Min: | 0.22314 | at alpha= | -20 | deg
Mach: | 0.5 |  |  | Cl=0 at alpha= | -4.9814 | deg
|  |  |  | @ Cl=0.1, Cd= | 0.0058021
|  |  |  | @ Cl=0.4, Cd= | 0.004632
|  |  |  | @ Cl=0.6, Cd= | 0.0042433
alpha (deg) | Cl | Cd | Cm | Cl/Cd
-20 | -0.3864 | 0.22314 | -0.0759 | -1.7316
-19.5 | -0.3659 | 0.21491 | -0.0805 | -1.7026
-19 | -0.3445 | 0.20764 | -0.0851 | -1.6591
-18.5 | -0.3216 | 0.20116 | -0.0899 | -1.5987
-18 | -0.2989 | 0.19387 | -0.0944 | -1.5418
-17.5 | -0.2823 | 0.18424 | -0.0988 | -1.5322
-17 | -0.262 | 0.17653 | -0.1032 | -1.4842
-16.5 | -0.2433 | 0.16856 | -0.1076 | -1.4434
-16 | -0.2232 | 0.16112 | -0.112 | -1.3853
-15.5 | -0.2007 | 0.1548 | -0.1163 | -1.2965
-15 | -0.1839 | 0.14668 | -0.1205 | -1.2537
-14.5 | -0.1657 | 0.13929 | -0.1245 | -1.1896
-14 | -0.1505 | 0.13134 | -0.1286 | -1.1459
-13.5 | -0.1361 | 0.12353 | -0.1327 | -1.1018
-13 | -0.1164 | 0.11717 | -0.1366 | -0.99343
-12.5 | -0.1019 | 0.10976 | -0.1405 | -0.92839
-12 | -0.0915 | 0.10193 | -0.1444 | -0.89767
-11.5 | -0.0718 | 0.0963 | -0.1477 | -0.74559
-11 | -0.0564 | 0.09006 | -0.151 | -0.62625
-10.5 | -0.0447 | 0.08345 | -0.1542 | -0.53565
-10 | -0.0373 | 0.07648 | -0.1572 | -0.48771
-9.5 | -0.0321 | 0.06969 | -0.1601 | -0.46061
-9 | -0.0405 | 0.06171 | -0.1634 | -0.6563
-8.5 | -0.0342 | 0.0559 | -0.166 | -0.61181
-8 | -0.0434 | 0.04885 | -0.1702 | -0.88843
-7.5 | -0.0671 | 0.04238 | -0.1709 | -1.5833
-7 | -0.0712 | 0.03534 | -0.1711 | -2.0147
-6.5 | -0.0721 | 0.02738 | -0.1691 | -2.6333
-6 | -0.069 | 0.0184 | -0.1648 | -3.75
-5.5 | -0.0564 | 0.00969 | -0.1591 | -5.8204
-5 | -0.0025 | 0.00681 | -0.1563 | -0.36711
-4.5 | 0.0646 | 0.00607 | -0.1552 | 10.6425
-4 | 0.132 | 0.00556 | -0.1545 | 23.741
-3.5 | 0.2 | 0.00524 | -0.1543 | 38.1679
-3 | 0.2683 | 0.005 | -0.1544 | 53.66
-2.5 | 0.3366 | 0.00479 | -0.1549 | 70.2714
-2 | 0.4048 | 0.00462 | -0.1555 | 87.619
-1.5 | 0.4728 | 0.00448 | -0.1563 | 105.5357
-1 | 0.5404 | 0.00436 | -0.1571 | 123.945
-0.5 | 0.6068 | 0.00423 | -0.1577 | 143.4515
0 | 0.6721 | 0.00389 | -0.1582 | 172.7763
0.5 | 0.7353 | 0.0035 | -0.1584 | 210.0857
1 | 0.7965 | 0.00304 | -0.1581 | 262.0066
1.5 | 0.8452 | 0.00315 | -0.1548 | 268.3175
2 | 0.8079 | 0.00452 | -0.1329 | 178.7389
2.5 | 0.7895 | 0.00614 | -0.1161 | 128.5831
3 | 0.8038 | 0.00737 | -0.1065 | 109.0638
3.5 | 0.8239 | 0.00864 | -0.0982 | 95.3588
4 | 0.8534 | 0.00976 | -0.0917 | 87.4385
4.5 | 0.8893 | 0.01072 | -0.0863 | 82.9571
5 | 0.9372 | 0.01161 | -0.0834 | 80.7235
6 | 1.0414 | 0.01304 | -0.0778 | 79.862
6.5 | 1.0913 | 0.01386 | -0.0742 | 78.7374
7 | 1.1417 | 0.01473 | -0.0705 | 77.5085
7.5 | 1.1907 | 0.01573 | -0.0664 | 75.6961
8 | 1.2398 | 0.01682 | -0.062 | 73.7099
8.5 | 1.2875 | 0.0181 | -0.057 | 71.1326
9 | 1.3226 | 0.02018 | -0.0498 | 65.5401
9.5 | 1.3308 | 0.02408 | -0.0398 | 55.2658
10 | 1.3249 | 0.03033 | -0.03 | 43.6828
10.5 | 1.3004 | 0.03836 | -0.0214 | 33.8999
11 | 1.2651 | 0.04733 | -0.0149 | 26.7293
11.5 | 1.2195 | 0.05818 | -0.0117 | 20.9608
12 | 1.1785 | 0.07019 | -0.0128 | 16.7901
12.5 | 1.1379 | 0.08434 | -0.0184 | 13.4918
13 | 1.1065 | 0.09974 | -0.0279 | 11.0938
13.5 | 1.0827 | 0.11655 | -0.0395 | 9.2896
14 | 1.0659 | 0.13319 | -0.0498 | 8.0029
14.5 | 1.0528 | 0.14794 | -0.0589 | 7.1164

## 97. Re 8M Mach 0.00 (1)
BIGFOIL.COM POLAR EXPORT
NACA67-611 a=0.8
NACA67-611 a=0.8 |  |  |  | Cl Max: | 1.362 | at alpha= | 9 | deg
JavaFoil+Calcfoil stall+Eppler ext transition |  |  |  | L/D Max: | 179.056 | at alpha= | 0 | deg
Re: | 8000000 |  |  | Cd Min: | 0.0032 | at alpha= | 0 | deg
Mach: | 0 |  |  | Cl=0 at alpha= | -4.8017 | deg
|  |  |  | @ Cl=0.1, Cd= | 0.0052637
|  |  |  | @ Cl=0.4, Cd= | 0.004569
|  |  |  | @ Cl=0.6, Cd= | 0.0035607
alpha (deg) | Cl | Cd | Cm | Cl/Cd
-18 | -0.331 | 0.14513 | -0.043 | -2.279
-17.5 | -0.346 | 0.13846 | -0.043 | -2.496
-17 | -0.36 | 0.13146 | -0.044 | -2.741
-16.5 | -0.375 | 0.12423 | -0.044 | -3.019
-16 | -0.389 | 0.11962 | -0.045 | -3.256
-15.5 | -0.403 | 0.11299 | -0.045 | -3.569
-15 | -0.416 | 0.10679 | -0.046 | -3.897
-14.5 | -0.428 | 0.09957 | -0.047 | -4.295
-14 | -0.437 | 0.09389 | -0.047 | -4.659
-13.5 | -0.445 | 0.09072 | -0.047 | -4.904
-13 | -0.449 | 0.08403 | -0.049 | -5.338
-12.5 | -0.446 | 0.08024 | -0.048 | -5.564
-12 | -0.442 | 0.07421 | -0.05 | -5.954
-11.5 | -0.434 | 0.06957 | -0.051 | -6.234
-11 | -0.422 | 0.06505 | -0.053 | -6.491
-10.5 | -0.407 | 0.06102 | -0.054 | -6.672
-10 | -0.389 | 0.05654 | -0.057 | -6.871
-9.5 | -0.367 | 0.05163 | -0.061 | -7.106
-9 | -0.349 | 0.03928 | -0.075 | -8.892
-8.5 | -0.38 | 0.00715 | -0.106 | -53.078
-8 | -0.338 | 0.00681 | -0.107 | -49.624
-7.5 | -0.291 | 0.00654 | -0.108 | -44.443
-7 | -0.241 | 0.00637 | -0.109 | -37.887
-6.5 | -0.19 | 0.00617 | -0.11 | -30.72
-6 | -0.136 | 0.00588 | -0.111 | -23.083
-5.5 | -0.08 | 0.00576 | -0.112 | -13.947
-5 | -0.023 | 0.0056 | -0.113 | -4.176
-4.5 | 0.035 | 0.00545 | -0.114 | 6.351
-4 | 0.093 | 0.00528 | -0.115 | 17.691
-3.5 | 0.153 | 0.00514 | -0.116 | 29.76
-3 | 0.213 | 0.00487 | -0.117 | 43.69
-2.5 | 0.273 | 0.0048 | -0.117 | 56.855
-2 | 0.333 | 0.00471 | -0.118 | 70.82
-1.5 | 0.394 | 0.00464 | -0.119 | 84.807
-1 | 0.454 | 0.00393 | -0.12 | 115.53
-0.5 | 0.514 | 0.00356 | -0.121 | 144.232
0 | 0.572 | 0.0032 | -0.122 | 179.056
0.5 | 0.631 | 0.00396 | -0.123 | 159.256
1 | 0.69 | 0.00449 | -0.123 | 153.517
1.5 | 0.748 | 0.00495 | -0.124 | 151.057
2 | 0.804 | 0.00558 | -0.125 | 144.081
2.5 | 0.861 | 0.00605 | -0.126 | 142.278
3 | 0.917 | 0.00673 | -0.127 | 136.378
3.5 | 0.973 | 0.00737 | -0.127 | 131.942
4 | 1.026 | 0.00898 | -0.128 | 114.322
4.5 | 1.079 | 0.00943 | -0.129 | 114.494
5 | 1.129 | 0.00983 | -0.13 | 114.936
5.5 | 1.176 | 0.01032 | -0.131 | 113.941
6 | 1.218 | 0.01074 | -0.131 | 113.396
6.5 | 1.257 | 0.01121 | -0.132 | 112.182
7 | 1.292 | 0.01169 | -0.133 | 110.446
7.5 | 1.321 | 0.01223 | -0.134 | 107.983
8 | 1.345 | 0.0128 | -0.135 | 105.007
8.5 | 1.359 | 0.01341 | -0.135 | 101.348
9 | 1.362 | 0.01405 | -0.136 | 96.926
9.5 | 1.356 | 0.0146 | -0.137 | 92.867
10 | 1.342 | 0.01537 | -0.138 | 87.268
10.5 | 1.32 | 0.01614 | -0.138 | 81.754
11 | 1.29 | 0.0169 | -0.139 | 76.353
11.5 | 1.255 | 0.01781 | -0.139 | 70.459
12 | 1.213 | 0.01891 | -0.14 | 64.134
12.5 | 1.168 | 0.01967 | -0.141 | 59.396
13 | 1.119 | 0.02094 | -0.141 | 53.433
13.5 | 1.064 | 0.02292 | -0.141 | 46.429
14 | 0.873 | 0.0766 | -0.104 | 11.393

## 98. Re 8M Mach 0.00 (2)
BIGFOIL.COM POLAR EXPORT
NACA67-611 a=0.8
NACA67-611 a=0.8 |  |  |  | Cl Max: | 1.8025 | at alpha= | 19.5 | deg
XFOIL ncrit=9 |  |  |  | L/D Max: | 198.309 | at alpha= | 1 | deg
Re: | 8000000 |  |  | Cd Min: | 0.0549 | at alpha= | 20 | deg
Mach: | 0 |  |  | Cl=0 at alpha= | -4.9701 | deg
|  |  |  | @ Cl=0.1, Cd= | 0.0049299
|  |  |  | @ Cl=0.4, Cd= | 0.0041753
|  |  |  | @ Cl=0.6, Cd= | 0.0035438
alpha (deg) | Cl | Cd | Cm | Cl/Cd
-19 | -1.1435 | 0.03348 | -0.15 | -34.1547
-18.5 | -1.1861 | 0.02734 | -0.1476 | -43.3833
-18 | -1.1972 | 0.02437 | -0.143 | -49.126
-17.5 | -1.2024 | 0.02217 | -0.1368 | -54.2355
-17 | -1.1923 | 0.02051 | -0.1314 | -58.1326
-16.5 | -1.1645 | 0.01904 | -0.1288 | -61.1607
-16 | -1.1305 | 0.01777 | -0.1268 | -63.6185
-15.5 | -1.0966 | 0.01626 | -0.1249 | -67.4416
-15 | -1.0568 | 0.01504 | -0.1235 | -70.266
-14.5 | -1.0126 | 0.0141 | -0.1227 | -71.8156
-14 | -0.9655 | 0.01336 | -0.1223 | -72.268
-13.5 | -0.9173 | 0.01265 | -0.1219 | -72.5138
-13 | -0.867 | 0.01212 | -0.1218 | -71.5347
-12.5 | -0.8167 | 0.01153 | -0.1217 | -70.8326
-12 | -0.765 | 0.01105 | -0.1217 | -69.2308
-11.5 | -0.7127 | 0.01061 | -0.1218 | -67.1725
-11 | -0.6615 | 0.00998 | -0.1218 | -66.2826
-10.5 | -0.6108 | 0.00914 | -0.1216 | -66.8271
-10 | -0.5583 | 0.00851 | -0.1217 | -65.6052
-9.5 | -0.5047 | 0.00799 | -0.1219 | -63.1665
-9 | -0.4503 | 0.00757 | -0.1223 | -59.4848
-8.5 | -0.395 | 0.00726 | -0.1228 | -54.4077
-8 | -0.3396 | 0.00694 | -0.1232 | -48.9337
-7.5 | -0.2839 | 0.00668 | -0.1238 | -42.5
-7 | -0.2278 | 0.00645 | -0.1243 | -35.3178
-6.5 | -0.1715 | 0.00625 | -0.1249 | -27.44
-6 | -0.1165 | 0.0058 | -0.1253 | -20.0862
-5.5 | -0.0602 | 0.00552 | -0.1259 | -10.9058
-5 | -0.0034 | 0.00528 | -0.1265 | -0.64394
-4.5 | 0.0535 | 0.00506 | -0.1272 | 10.5731
-4 | 0.1107 | 0.0049 | -0.128 | 22.5918
-3.5 | 0.1679 | 0.00473 | -0.1287 | 35.4968
-3 | 0.225 | 0.00457 | -0.1294 | 49.2341
-2.5 | 0.2819 | 0.00445 | -0.1301 | 63.3483
-2 | 0.3395 | 0.00429 | -0.1309 | 79.1375
-1.5 | 0.397 | 0.00418 | -0.1317 | 94.9761
-1 | 0.4538 | 0.00409 | -0.1324 | 110.9535
-0.5 | 0.5107 | 0.00389 | -0.1331 | 131.2853
0 | 0.5661 | 0.00363 | -0.1336 | 155.9504
1 | 0.6683 | 0.00337 | -0.1329 | 198.3086
1.5 | 0.6982 | 0.00387 | -0.1281 | 180.4134
2 | 0.7149 | 0.00498 | -0.1204 | 143.5542
2.5 | 0.7393 | 0.00552 | -0.114 | 133.9312
3 | 0.7637 | 0.00616 | -0.1079 | 123.9773
3.5 | 0.7957 | 0.00675 | -0.1035 | 117.8815
4 | 0.8261 | 0.00751 | -0.0989 | 110
4.5 | 0.8632 | 0.00808 | -0.0958 | 106.8317
5 | 0.9015 | 0.00854 | -0.0928 | 105.5621
5.5 | 0.9395 | 0.00881 | -0.0897 | 106.6402
7 | 1.0808 | 0.01017 | -0.0871 | 106.2734
7.5 | 1.1221 | 0.0107 | -0.085 | 104.8692
8 | 1.1635 | 0.01124 | -0.0831 | 103.5142
8.5 | 1.2052 | 0.01181 | -0.0812 | 102.0491
9 | 1.2453 | 0.01241 | -0.0792 | 100.3465
9.5 | 1.286 | 0.013 | -0.0773 | 98.9231
10 | 1.3252 | 0.01373 | -0.0752 | 96.5186
10.5 | 1.3634 | 0.01444 | -0.073 | 94.4183
11 | 1.4002 | 0.01528 | -0.0707 | 91.6361
11.5 | 1.4381 | 0.01607 | -0.0686 | 89.4897
12 | 1.4728 | 0.017 | -0.0661 | 86.6353
12.5 | 1.5071 | 0.01803 | -0.0636 | 83.5885
13 | 1.5394 | 0.01915 | -0.061 | 80.3864
14.5 | 1.6343 | 0.02272 | -0.0535 | 71.9322
15 | 1.6617 | 0.02423 | -0.0506 | 68.5803
15.5 | 1.687 | 0.02596 | -0.0477 | 64.9846
16 | 1.7104 | 0.02782 | -0.0447 | 61.4809
16.5 | 1.7328 | 0.0298 | -0.0419 | 58.1477
17 | 1.7511 | 0.03221 | -0.0388 | 54.3651
17.5 | 1.7708 | 0.03453 | -0.0362 | 51.2829
18 | 1.7835 | 0.03757 | -0.0332 | 47.4714
18.5 | 1.7897 | 0.04135 | -0.0301 | 43.2817
19 | 1.7996 | 0.04492 | -0.0277 | 40.0623
19.5 | 1.8025 | 0.04945 | -0.0255 | 36.451
20 | 1.7993 | 0.0549 | -0.0237 | 32.7741

## 99. Re 8M Mach 0.10 (1)
BIGFOIL.COM POLAR EXPORT
NACA67-611 a=0.8
NACA67-611 a=0.8 |  |  |  | Cl Max: | 1.358 | at alpha= | 8.5 | deg
JavaFoil+Calcfoil stall+Eppler ext transition |  |  |  | L/D Max: | 179.319 | at alpha= | 0 | deg
Re: | 8000000 |  |  | Cd Min: | 0.00321 | at alpha= | 0 | deg
Mach: | 0.1 |  |  | Cl=0 at alpha= | -4.8017 | deg
|  |  |  | @ Cl=0.1, Cd= | 0.005305
|  |  |  | @ Cl=0.4, Cd= | 0.0045848
|  |  |  | @ Cl=0.6, Cd= | 0.003532
alpha (deg) | Cl | Cd | Cm | Cl/Cd
-17.5 | -0.304 | 0.13996 | -0.043 | -2.171
-17 | -0.321 | 0.13461 | -0.044 | -2.383
-16.5 | -0.338 | 0.12568 | -0.044 | -2.688
-16 | -0.355 | 0.12022 | -0.045 | -2.95
-15.5 | -0.371 | 0.11334 | -0.045 | -3.274
-15 | -0.387 | 0.10717 | -0.046 | -3.609
-14.5 | -0.401 | 0.10077 | -0.047 | -3.983
-14 | -0.414 | 0.09478 | -0.047 | -4.371
-13.5 | -0.425 | 0.09091 | -0.047 | -4.673
-13 | -0.431 | 0.08459 | -0.049 | -5.1
-12.5 | -0.432 | 0.08114 | -0.048 | -5.324
-12 | -0.43 | 0.07459 | -0.05 | -5.764
-11.5 | -0.424 | 0.07095 | -0.05 | -5.975
-11 | -0.415 | 0.06602 | -0.052 | -6.281
-10.5 | -0.401 | 0.06167 | -0.054 | -6.508
-10 | -0.384 | 0.05733 | -0.056 | -6.7
-9.5 | -0.363 | 0.05281 | -0.059 | -6.879
-9 | -0.341 | 0.04574 | -0.067 | -7.462
-8.5 | -0.379 | 0.00729 | -0.107 | -51.938
-8 | -0.338 | 0.0069 | -0.108 | -48.953
-7.5 | -0.291 | 0.00656 | -0.109 | -44.382
-7 | -0.242 | 0.00639 | -0.109 | -37.833
-6.5 | -0.19 | 0.00621 | -0.11 | -30.589
-6 | -0.136 | 0.00591 | -0.111 | -23.05
-5.5 | -0.081 | 0.00578 | -0.112 | -13.949
-5 | -0.023 | 0.00562 | -0.113 | -4.178
-4.5 | 0.035 | 0.00547 | -0.114 | 6.356
-4 | 0.094 | 0.00532 | -0.115 | 17.663
-3.5 | 0.154 | 0.00517 | -0.116 | 29.726
-3 | 0.214 | 0.00486 | -0.117 | 44.038
-2.5 | 0.274 | 0.00479 | -0.118 | 57.271
-2 | 0.335 | 0.00471 | -0.119 | 71.07
-1.5 | 0.396 | 0.00463 | -0.12 | 85.378
-1 | 0.457 | 0.00394 | -0.121 | 115.899
-0.5 | 0.517 | 0.00356 | -0.122 | 145.126
0 | 0.575 | 0.00321 | -0.122 | 179.319
0.5 | 0.634 | 0.00397 | -0.123 | 159.61
1 | 0.693 | 0.00452 | -0.124 | 153.462
1.5 | 0.752 | 0.00498 | -0.125 | 150.866
2 | 0.808 | 0.00561 | -0.126 | 143.835
2.5 | 0.865 | 0.00609 | -0.126 | 141.965
3 | 0.922 | 0.00677 | -0.127 | 136.133
3.5 | 0.977 | 0.00742 | -0.128 | 131.68
4 | 1.031 | 0.00903 | -0.129 | 114.131
4.5 | 1.084 | 0.0095 | -0.13 | 114.13
5 | 1.134 | 0.00988 | -0.13 | 114.769
5.5 | 1.18 | 0.01038 | -0.131 | 113.694
6 | 1.223 | 0.01085 | -0.132 | 112.729
6.5 | 1.261 | 0.0113 | -0.133 | 111.616
7 | 1.295 | 0.01181 | -0.134 | 109.618
7.5 | 1.323 | 0.01234 | -0.134 | 107.252
8 | 1.345 | 0.01294 | -0.135 | 104.009
8.5 | 1.358 | 0.01357 | -0.136 | 100.082
9 | 1.357 | 0.0142 | -0.137 | 95.565
9.5 | 1.348 | 0.01483 | -0.137 | 90.924
10 | 1.329 | 0.01558 | -0.138 | 85.356
10.5 | 1.303 | 0.01636 | -0.139 | 79.597
11 | 1.268 | 0.01717 | -0.139 | 73.843
11.5 | 1.226 | 0.01818 | -0.14 | 67.454
12 | 1.178 | 0.0194 | -0.14 | 60.735
12.5 | 1.127 | 0.02023 | -0.141 | 55.708
13 | 1.07 | 0.02189 | -0.141 | 48.864
13.5 | 0.999 | 0.02651 | -0.139 | 37.681

## 100. Re 8M Mach 0.10 (2)
BIGFOIL.COM POLAR EXPORT
NACA67-611 a=0.8
NACA67-611 a=0.8 |  |  |  | Cl Max: | 1.7809 | at alpha= | 19 | deg
XFOIL ncrit=9 |  |  |  | L/D Max: | 200.119 | at alpha= | 1 | deg
Re: | 8000000 |  |  | Cd Min: | 0.0623 | at alpha= | 20 | deg
Mach: | 0.1 |  |  | Cl=0 at alpha= | -4.9695 | deg
|  |  |  | @ Cl=0.1, Cd= | 0.0049436
|  |  |  | @ Cl=0.4, Cd= | 0.0041892
|  |  |  | @ Cl=0.6, Cd= | 0.0034847
alpha (deg) | Cl | Cd | Cm | Cl/Cd
-18 | -1.06 | 0.0345 | -0.1537 | -30.7246
-17.5 | -1.1153 | 0.02762 | -0.151 | -40.3802
-17 | -1.1266 | 0.02468 | -0.1457 | -45.6483
-16.5 | -1.144 | 0.02191 | -0.1372 | -52.2136
-16 | -1.1229 | 0.01992 | -0.1336 | -56.3705
-15.5 | -1.0927 | 0.01823 | -0.1309 | -59.9397
-15 | -1.0562 | 0.01675 | -0.1289 | -63.0567
-14.5 | -1.0177 | 0.01523 | -0.1271 | -66.8221
-14 | -0.973 | 0.01416 | -0.126 | -68.7147
-13.5 | -0.9253 | 0.01329 | -0.1252 | -69.6238
-13 | -0.8748 | 0.01266 | -0.1248 | -69.0995
-12.5 | -0.8243 | 0.01197 | -0.1244 | -68.8638
-12 | -0.7721 | 0.01144 | -0.1242 | -67.4913
-11.5 | -0.7192 | 0.01096 | -0.1241 | -65.6204
-11 | -0.6643 | 0.01069 | -0.1243 | -62.1422
-10.5 | -0.6155 | 0.00949 | -0.1236 | -64.8577
-10 | -0.563 | 0.00875 | -0.1235 | -64.3429
-9.5 | -0.5091 | 0.00817 | -0.1235 | -62.3133
-9 | -0.4542 | 0.00771 | -0.1237 | -58.9105
-8.5 | -0.3982 | 0.00739 | -0.1241 | -53.8836
-8 | -0.3425 | 0.00702 | -0.1245 | -48.7892
-7.5 | -0.2863 | 0.00673 | -0.1249 | -42.5409
-7 | -0.2298 | 0.00648 | -0.1254 | -35.463
-6.5 | -0.1728 | 0.00631 | -0.126 | -27.3851
-6 | -0.1174 | 0.00584 | -0.1262 | -20.1027
-5.5 | -0.0606 | 0.00554 | -0.1268 | -10.9386
-5 | -0.0035 | 0.00529 | -0.1274 | -0.66163
-4.5 | 0.0538 | 0.00508 | -0.1281 | 10.5906
-3.5 | 0.169 | 0.00474 | -0.1295 | 35.654
-3 | 0.2264 | 0.00457 | -0.1302 | 49.5405
-2.5 | 0.2836 | 0.00445 | -0.1309 | 63.7303
-2 | 0.3416 | 0.0043 | -0.1317 | 79.4419
-1.5 | 0.3995 | 0.00419 | -0.1325 | 95.3461
-1 | 0.4566 | 0.0041 | -0.1331 | 111.3659
-0.5 | 0.5138 | 0.0039 | -0.1339 | 131.7436
0 | 0.5695 | 0.00364 | -0.1344 | 156.456
0.5 | 0.6245 | 0.00336 | -0.1348 | 185.8631
1 | 0.6724 | 0.00336 | -0.1337 | 200.119
1.5 | 0.7024 | 0.00385 | -0.1289 | 182.4416
2 | 0.7172 | 0.00498 | -0.1206 | 144.0161
2.5 | 0.7397 | 0.00552 | -0.1138 | 134.0036
3 | 0.7637 | 0.0062 | -0.1075 | 123.1774
4 | 0.8271 | 0.00756 | -0.0987 | 109.4048
4.5 | 0.8638 | 0.00815 | -0.0954 | 105.9877
5 | 0.9027 | 0.00861 | -0.0925 | 104.8432
5.5 | 0.9421 | 0.0089 | -0.0896 | 105.8539
7 | 1.0823 | 0.01029 | -0.0864 | 105.1798
7.5 | 1.1243 | 0.01082 | -0.0844 | 103.9094
8 | 1.1665 | 0.01137 | -0.0825 | 102.5945
8.5 | 1.2075 | 0.01197 | -0.0804 | 100.8772
9 | 1.2484 | 0.01258 | -0.0783 | 99.2369
9.5 | 1.2896 | 0.01319 | -0.0764 | 97.771
10 | 1.3284 | 0.01394 | -0.0741 | 95.2941
10.5 | 1.367 | 0.01469 | -0.0718 | 93.0565
11 | 1.4045 | 0.01555 | -0.0694 | 90.3215
11.5 | 1.4414 | 0.0164 | -0.067 | 87.8902
12 | 1.4768 | 0.01738 | -0.0645 | 84.9712
12.5 | 1.5101 | 0.01852 | -0.0617 | 81.5389
13 | 1.5437 | 0.01961 | -0.0591 | 78.72
13.5 | 1.5769 | 0.02077 | -0.0565 | 75.922
14 | 1.6079 | 0.02205 | -0.0538 | 72.9206
14.5 | 1.6384 | 0.02344 | -0.0511 | 69.8976
15 | 1.6643 | 0.02513 | -0.0479 | 66.2276
15.5 | 1.6881 | 0.02705 | -0.0447 | 62.4067
16 | 1.712 | 0.02902 | -0.0417 | 58.9938
16.5 | 1.7325 | 0.03127 | -0.0385 | 55.4045
17 | 1.7483 | 0.03402 | -0.0352 | 51.3904
17.5 | 1.7652 | 0.03673 | -0.0323 | 48.0588
18 | 1.7741 | 0.04034 | -0.0291 | 43.9787
18.5 | 1.7761 | 0.04476 | -0.026 | 39.6805
19 | 1.7809 | 0.04918 | -0.0237 | 36.2119
19.5 | 1.7743 | 0.05513 | -0.0217 | 32.1839
20 | 1.7612 | 0.0623 | -0.0206 | 28.2697

## 101. Re 8M Mach 0.25 (1)
BIGFOIL.COM POLAR EXPORT
NACA67-611 a=0.8
NACA67-611 a=0.8 |  |  |  | Cl Max: | 1.342 | at alpha= | 8 | deg
JavaFoil+Calcfoil stall+Eppler ext transition |  |  |  | L/D Max: | 162.426 | at alpha= | 0.5 | deg
Re: | 8000000 |  |  | Cd Min: | 0.00358 | at alpha= | -0.5 | deg
Mach: | 0.25 |  |  | Cl=0 at alpha= | -4.8 | deg
|  |  |  | @ Cl=0.1, Cd= | 0.0053387
|  |  |  | @ Cl=0.4, Cd= | 0.0046506
|  |  |  | @ Cl=0.6, Cd= | 0.08991
alpha (deg) | Cl | Cd | Cm | Cl/Cd
-15.5 | -0.062 | 0.11591 | -0.047 | -0.534
-15 | -0.059 | 0.111 | -0.047 | -0.532
-14.5 | -0.132 | 0.10908 | -0.047 | -1.209
-14 | -0.192 | 0.10169 | -0.047 | -1.884
-13.5 | -0.238 | 0.09556 | -0.048 | -2.494
-13 | -0.275 | 0.09045 | -0.049 | -3.045
-12.5 | -0.303 | 0.08381 | -0.05 | -3.613
-12 | -0.325 | 0.07807 | -0.05 | -4.157
-11.5 | -0.34 | 0.07379 | -0.051 | -4.614
-11 | -0.35 | 0.06818 | -0.053 | -5.137
-10.5 | -0.353 | 0.06394 | -0.053 | -5.522
-10 | -0.349 | 0.05994 | -0.053 | -5.825
-9.5 | -0.339 | 0.05607 | -0.055 | -6.044
-9 | -0.322 | 0.05232 | -0.057 | -6.154
-8.5 | -0.3 | 0.04771 | -0.061 | -6.286
-8 | -0.274 | 0.04204 | -0.069 | -6.51
-7.5 | -0.291 | 0.00683 | -0.112 | -42.523
-7 | -0.243 | 0.00657 | -0.112 | -37.013
-6.5 | -0.192 | 0.00631 | -0.113 | -30.451
-6 | -0.138 | 0.00613 | -0.114 | -22.557
-5.5 | -0.082 | 0.00591 | -0.115 | -13.896
-5 | -0.024 | 0.00569 | -0.116 | -4.219
-4.5 | 0.036 | 0.00552 | -0.117 | 6.442
-4 | 0.096 | 0.00536 | -0.118 | 17.943
-3.5 | 0.158 | 0.00503 | -0.119 | 31.342
-3 | 0.22 | 0.00493 | -0.12 | 44.5
-2.5 | 0.282 | 0.00482 | -0.121 | 58.492
-2 | 0.344 | 0.00475 | -0.122 | 72.456
-1.5 | 0.406 | 0.00464 | -0.123 | 87.551
-1 | 0.469 | 0.0044 | -0.124 | 106.575
-0.5 | 0.531 | 0.00358 | -0.125 | 148.127
0 | 0.59 | 0.0039 | -0.126 | 151.509
0.5 | 0.651 | 0.00401 | -0.127 | 162.426
1 | 0.712 | 0.00459 | -0.127 | 154.939
1.5 | 0.772 | 0.00511 | -0.128 | 151.136
2 | 0.829 | 0.00575 | -0.129 | 144.063
2.5 | 0.888 | 0.0063 | -0.13 | 141.019
3 | 0.946 | 0.007 | -0.131 | 135.028
3.5 | 1.003 | 0.00772 | -0.131 | 129.94
4 | 1.057 | 0.00944 | -0.132 | 112.02
4.5 | 1.111 | 0.00983 | -0.133 | 113.05
5 | 1.161 | 0.01027 | -0.134 | 113.068
5.5 | 1.206 | 0.0108 | -0.135 | 111.662
6 | 1.247 | 0.0113 | -0.136 | 110.396
6.5 | 1.282 | 0.01183 | -0.136 | 108.347
7 | 1.31 | 0.01242 | -0.137 | 105.504
7.5 | 1.33 | 0.01301 | -0.138 | 102.235
8 | 1.342 | 0.01372 | -0.139 | 97.835
8.5 | 1.339 | 0.01444 | -0.14 | 92.713
9 | 1.316 | 0.01519 | -0.14 | 86.595
9.5 | 1.277 | 0.01597 | -0.141 | 79.985
10 | 1.224 | 0.01699 | -0.142 | 72.011
10.5 | 1.155 | 0.01804 | -0.142 | 64.026
11 | 1.065 | 0.02039 | -0.142 | 52.226
11.5 | 0.812 | 0.0736 | -0.084 | 11.037
12 | 0.725 | 0.08056 | -0.08 | 8.994
12.5 | 0.635 | 0.08243 | -0.085 | 7.709
13 | 0.537 | 0.08991 | -0.081 | 5.967

## 102. Re 8M Mach 0.25 (2)
BIGFOIL.COM POLAR EXPORT
NACA67-611 a=0.8
NACA67-611 a=0.8 |  |  |  | Cl Max: | 1.673 | at alpha= | 16 | deg
XFOIL ncrit=9 |  |  |  | L/D Max: | 211.398 | at alpha= | 1 | deg
Re: | 8000000 |  |  | Cd Min: | 0.16893 | at alpha= | -17.5 | deg
Mach: | 0.25 |  |  | Cl=0 at alpha= | -4.9656 | deg
|  |  |  | @ Cl=0.1, Cd= | 0.0050006
|  |  |  | @ Cl=0.4, Cd= | 0.0042341
|  |  |  | @ Cl=0.6, Cd= | 0.0036107
alpha (deg) | Cl | Cd | Cm | Cl/Cd
-17.5 | -0.302 | 0.16893 | -0.0876 | -1.7877
-17 | -0.2803 | 0.16424 | -0.0915 | -1.7066
-16.5 | -0.2667 | 0.15654 | -0.0954 | -1.7037
-16 | -0.2632 | 0.14572 | -0.0996 | -1.8062
-15.5 | -0.2489 | 0.13868 | -0.1036 | -1.7948
-15 | -0.2364 | 0.13124 | -0.1077 | -1.8013
-14.5 | -0.2339 | 0.12155 | -0.1121 | -1.9243
-12.5 | -0.7968 | 0.02163 | -0.1462 | -36.8377
-12 | -0.7755 | 0.01775 | -0.1423 | -43.6901
-11.5 | -0.7302 | 0.016 | -0.1401 | -45.6375
-11 | -0.6826 | 0.01433 | -0.1381 | -47.6343
-10.5 | -0.6294 | 0.01319 | -0.1367 | -47.718
-10 | -0.574 | 0.01229 | -0.1356 | -46.7046
-9.5 | -0.5298 | 0.00984 | -0.1334 | -53.8415
-9 | -0.4732 | 0.00898 | -0.1327 | -52.6949
-8.5 | -0.4137 | 0.00857 | -0.1324 | -48.273
-8 | -0.3568 | 0.00782 | -0.1318 | -45.6266
-7.5 | -0.299 | 0.00724 | -0.1315 | -41.2983
-7 | -0.2404 | 0.0068 | -0.1314 | -35.3529
-6.5 | -0.1808 | 0.00651 | -0.1316 | -27.7727
-6 | -0.1215 | 0.00618 | -0.1318 | -19.6602
-5.5 | -0.0634 | 0.00569 | -0.1319 | -11.1424
-5 | -0.0041 | 0.0054 | -0.1322 | -0.75926
-4.5 | 0.0554 | 0.00515 | -0.1327 | 10.7573
-4 | 0.1151 | 0.00495 | -0.1333 | 23.2525
-3.5 | 0.1748 | 0.0048 | -0.134 | 36.4167
-3 | 0.234 | 0.00462 | -0.1345 | 50.6494
-2.5 | 0.2934 | 0.00448 | -0.1352 | 65.4911
-2 | 0.3533 | 0.00432 | -0.136 | 81.7824
-1.5 | 0.4131 | 0.00421 | -0.1368 | 98.1235
-1 | 0.4719 | 0.00412 | -0.1375 | 114.5388
-0.5 | 0.5311 | 0.00393 | -0.1383 | 135.1399
0 | 0.5884 | 0.00367 | -0.1387 | 160.327
0.5 | 0.6451 | 0.00338 | -0.1391 | 190.858
1 | 0.6955 | 0.00329 | -0.1382 | 211.3982
1.5 | 0.725 | 0.00376 | -0.1329 | 192.8191
2 | 0.7252 | 0.00493 | -0.121 | 147.0994
2.5 | 0.7432 | 0.00562 | -0.1129 | 132.242
3 | 0.7673 | 0.00638 | -0.1064 | 120.2665
3.5 | 0.7994 | 0.00707 | -0.1017 | 113.0693
4 | 0.832 | 0.00786 | -0.0972 | 105.8524
4.5 | 0.8685 | 0.00853 | -0.0934 | 101.8171
5 | 0.9076 | 0.00905 | -0.0902 | 100.2873
5.5 | 0.9584 | 0.00941 | -0.0894 | 101.8491
7 | 1.0935 | 0.01097 | -0.0833 | 99.6809
7.5 | 1.1367 | 0.01158 | -0.0808 | 98.1606
8 | 1.181 | 0.01217 | -0.0786 | 97.0419
8.5 | 1.2231 | 0.01287 | -0.076 | 95.035
9 | 1.2658 | 0.01356 | -0.0736 | 93.3481
9.5 | 1.3075 | 0.01434 | -0.0709 | 91.1785
10 | 1.3476 | 0.0152 | -0.0681 | 88.6579
10.5 | 1.3868 | 0.01617 | -0.065 | 85.7638
11 | 1.426 | 0.01716 | -0.0621 | 83.1002
11.5 | 1.4609 | 0.01843 | -0.0585 | 79.2675
12 | 1.4976 | 0.01967 | -0.0552 | 76.1362
12.5 | 1.5313 | 0.02107 | -0.0516 | 72.6768
13 | 1.5654 | 0.02257 | -0.0482 | 69.3576
13.5 | 1.593 | 0.0245 | -0.044 | 65.0204
14 | 1.6201 | 0.02658 | -0.04 | 60.9518
14.5 | 1.6445 | 0.02893 | -0.0359 | 56.8441
15 | 1.66 | 0.0321 | -0.0312 | 51.7134
15.5 | 1.6686 | 0.03594 | -0.0264 | 46.4274
16 | 1.673 | 0.04038 | -0.0219 | 41.4314
16.5 | 1.6678 | 0.04596 | -0.0178 | 36.2881
17 | 1.6473 | 0.05363 | -0.0145 | 30.716
17.5 | 1.633 | 0.06129 | -0.013 | 26.6438
18 | 1.5949 | 0.07277 | -0.0137 | 21.917
18.5 | 1.5496 | 0.0868 | -0.0179 | 17.8525
19 | 1.5159 | 0.10062 | -0.0243 | 15.0656
19.5 | 1.4649 | 0.11894 | -0.0351 | 12.3163
20 | 1.4206 | 0.1374 | -0.0472 | 10.3392

## 103. Re 8M Mach 0.50 (1)
BIGFOIL.COM POLAR EXPORT
NACA67-611 a=0.8
NACA67-611 a=0.8 |  |  |  | Cl Max: | 1.391 | at alpha= | 20 | deg
JavaFoil+Calcfoil stall+Eppler ext transition |  |  |  | L/D Max: | 170.643 | at alpha= | 0.5 | deg
Re: | 8000000 |  |  | Cd Min: | 0.00407 | at alpha= | -0.5 | deg
Mach: | 0.5 |  |  | Cl=0 at alpha= | -4.8047 | deg
|  |  |  | @ Cl=0.1, Cd= | 0.0053494
|  |  |  | @ Cl=0.4, Cd= | 0.0049486
|  |  |  | @ Cl=0.6, Cd= | 0.0040728
alpha (deg) | Cl | Cd | Cm | Cl/Cd
-20 | -0.827 | 0.15278 | -0.055 | -5.416
-19.5 | -0.801 | 0.1463 | -0.056 | -5.474
-19 | -0.774 | 0.14172 | -0.056 | -5.463
-18.5 | -0.748 | 0.13722 | -0.057 | -5.448
-18 | -0.721 | 0.13567 | -0.058 | -5.314
-17.5 | -0.694 | 0.12987 | -0.058 | -5.342
-17 | -0.666 | 0.12257 | -0.057 | -5.433
-16.5 | -0.639 | 0.11525 | -0.058 | -5.548
-16 | -0.613 | 0.10833 | -0.059 | -5.655
-15.5 | -0.586 | 0.09996 | -0.06 | -5.865
-15 | -0.559 | 0.09468 | -0.061 | -5.908
-14.5 | -0.53 | 0.10683 | -0.058 | -4.962
-14 | -0.503 | 0.09796 | -0.058 | -5.133
-13.5 | -0.476 | 0.08959 | -0.059 | -5.312
-13 | -0.449 | 0.08291 | -0.06 | -5.415
-12.5 | -0.422 | 0.07688 | -0.062 | -5.493
-12 | -0.396 | 0.07112 | -0.064 | -5.565
-11.5 | -0.369 | 0.06547 | -0.067 | -5.642
-11 | -0.339 | 0.0778 | -0.058 | -4.355
-10.5 | -0.312 | 0.06861 | -0.058 | -4.542
-10 | -0.285 | 0.06222 | -0.06 | -4.575
-9.5 | -0.258 | 0.05705 | -0.063 | -4.517
-9 | -0.23 | 0.05368 | -0.064 | -4.293
-8.5 | -0.204 | 0.04797 | -0.07 | -4.254
-8 | -0.175 | 0.05334 | -0.057 | -3.277
-7.5 | -0.148 | 0.04845 | -0.06 | -3.048
-7 | -0.121 | 0.04411 | -0.063 | -2.732
-6.5 | -0.094 | 0.03944 | -0.07 | -2.374
-6 | -0.104 | 0.03689 | -0.072 | -2.811
-5.5 | -0.083 | 0.0059 | -0.129 | -14.134
-5 | -0.025 | 0.006 | -0.13 | -4.237
-4.5 | 0.039 | 0.00575 | -0.131 | 6.692
-4 | 0.106 | 0.00531 | -0.132 | 19.868
-3.5 | 0.174 | 0.0051 | -0.133 | 34.166
-3 | 0.244 | 0.00493 | -0.134 | 49.449
-2.5 | 0.314 | 0.00458 | -0.135 | 68.448
-2 | 0.384 | 0.00496 | -0.136 | 77.392
-1.5 | 0.454 | 0.00491 | -0.137 | 92.501
-1 | 0.525 | 0.00482 | -0.138 | 108.862
-0.5 | 0.594 | 0.00407 | -0.139 | 145.745
0 | 0.658 | 0.0041 | -0.14 | 160.627
0.5 | 0.725 | 0.00425 | -0.141 | 170.643
1 | 0.793 | 0.005 | -0.142 | 158.563
1.5 | 0.86 | 0.00567 | -0.143 | 151.771
2 | 0.922 | 0.00647 | -0.144 | 142.612
2.5 | 0.987 | 0.00728 | -0.145 | 135.535
3 | 1.051 | 0.00815 | -0.146 | 128.997
3.5 | 1.112 | 0.00927 | -0.146 | 119.953
4 | 1.17 | 0.01096 | -0.147 | 106.755
4.5 | 1.223 | 0.01153 | -0.148 | 106.059
5 | 1.268 | 0.01227 | -0.149 | 103.392
5.5 | 1.297 | 0.01299 | -0.15 | 99.828
6 | 1.3 | 0.01383 | -0.151 | 93.929
6.5 | 1.25 | 0.01504 | -0.152 | 83.082
7 | 0.777 | 0.01621 | -0.153 | 47.956
7.5 | 0.664 | 0.05105 | -0.079 | 13.009
8 | 0.84 | 0.01782 | -0.154 | 47.147
8.5 | 0.718 | 0.05707 | -0.083 | 12.582
9 | 0.903 | 0.01882 | -0.156 | 47.988
9.5 | 0.934 | 0.02024 | -0.157 | 46.134
10 | 0.799 | 0.06609 | -0.088 | 12.082
10.5 | 0.825 | 0.07072 | -0.089 | 11.663
11 | 1.025 | 0.02321 | -0.159 | 44.136
11.5 | 0.881 | 0.07592 | -0.096 | 11.603
12 | 0.901 | 0.08606 | -0.088 | 10.468
12.5 | 0.926 | 0.09454 | -0.087 | 9.796
13 | 0.958 | 0.08707 | -0.097 | 10.998
13.5 | 0.979 | 0.09566 | -0.092 | 10.239
14 | 1.014 | 0.09886 | -0.103 | 10.255
14.5 | 1.034 | 0.11087 | -0.098 | 9.327
15 | 1.056 | 0.10927 | -0.094 | 9.661
15.5 | 1.089 | 0.11109 | -0.104 | 9.807
16 | 1.133 | 0.10783 | -0.118 | 10.511
16.5 | 1.143 | 0.12811 | -0.107 | 8.921
17 | 1.164 | 0.12438 | -0.105 | 9.36
17.5 | 1.207 | 0.12152 | -0.117 | 9.929
18 | 1.248 | 0.1184 | -0.126 | 10.538
18.5 | 1.245 | 0.14807 | -0.111 | 8.406
19 | 1.27 | 0.13958 | -0.112 | 9.099
19.5 | 1.292 | 0.192 | -0.111 | 6.731
20 | 1.391 | 0.10755 | -0.142 | 12.935

## 104. Re 8M Mach 0.50 (2)
BIGFOIL.COM POLAR EXPORT
NACA67-611 a=0.8
NACA67-611 a=0.8 |  |  |  | Cl Max: | 1.3386 | at alpha= | 9.5 | deg
XFOIL ncrit=9 |  |  |  | L/D Max: | 251.609 | at alpha= | 1 | deg
Re: | 8000000 |  |  | Cd Min: | 0.22269 | at alpha= | -20 | deg
Mach: | 0.5 |  |  | Cl=0 at alpha= | -4.966 | deg
|  |  |  | @ Cl=0.1, Cd= | 0.005566
|  |  |  | @ Cl=0.4, Cd= | 0.0044734
|  |  |  | @ Cl=0.6, Cd= | 0.0041081
alpha (deg) | Cl | Cd | Cm | Cl/Cd
-20 | -0.3866 | 0.22269 | -0.076 | -1.736
-19.5 | -0.3642 | 0.21529 | -0.0806 | -1.6917
-19 | -0.3435 | 0.20755 | -0.0853 | -1.655
-18 | -0.2995 | 0.1933 | -0.0948 | -1.5494
-17.5 | -0.2806 | 0.18445 | -0.0991 | -1.5213
-17 | -0.2614 | 0.17633 | -0.1035 | -1.4824
-16.5 | -0.2438 | 0.16793 | -0.1079 | -1.4518
-16 | -0.2238 | 0.16054 | -0.1123 | -1.394
-15.5 | -0.2005 | 0.15452 | -0.1165 | -1.2976
-15 | -0.1836 | 0.1465 | -0.1207 | -1.2532
-14.5 | -0.1659 | 0.13898 | -0.1248 | -1.1937
-14 | -0.1514 | 0.13073 | -0.129 | -1.1581
-13.5 | -0.1377 | 0.12264 | -0.1333 | -1.1228
-13 | -0.1171 | 0.11649 | -0.1371 | -1.0052
-12.5 | -0.102 | 0.10929 | -0.141 | -0.9333
-12 | -0.0922 | 0.10133 | -0.1449 | -0.9099
-11.5 | -0.0736 | 0.09552 | -0.1483 | -0.77052
-11 | -0.0578 | 0.08942 | -0.1515 | -0.64639
-10.5 | -0.0456 | 0.08298 | -0.1546 | -0.54953
-10 | -0.0393 | 0.07594 | -0.1577 | -0.51751
-9.5 | -0.0372 | 0.06881 | -0.1606 | -0.54062
-9 | -0.0385 | 0.0616 | -0.1637 | -0.625
-8.5 | -0.0413 | 0.05472 | -0.1669 | -0.75475
-8 | -0.0568 | 0.04736 | -0.1717 | -1.1993
-7.5 | -0.0774 | 0.0411 | -0.1714 | -1.8832
-7 | -0.079 | 0.03431 | -0.1711 | -2.3025
-6.5 | -0.078 | 0.02635 | -0.169 | -2.9602
-6 | -0.0768 | 0.01708 | -0.1642 | -4.4965
-5.5 | -0.0617 | 0.00877 | -0.1586 | -7.0353
-5 | -0.0046 | 0.00646 | -0.156 | -0.71207
-4.5 | 0.063 | 0.0058 | -0.1549 | 10.8621
-4 | 0.131 | 0.00537 | -0.1543 | 24.3948
-3.5 | 0.1997 | 0.00506 | -0.1542 | 39.4664
-3 | 0.2688 | 0.00484 | -0.1545 | 55.5372
-2.5 | 0.3371 | 0.00463 | -0.155 | 72.8078
-2 | 0.4054 | 0.00446 | -0.1556 | 90.8969
-1.5 | 0.4734 | 0.00433 | -0.1564 | 109.3303
-1 | 0.5403 | 0.00424 | -0.157 | 127.4292
-0.5 | 0.6082 | 0.00409 | -0.1579 | 148.7042
0 | 0.6725 | 0.00384 | -0.1582 | 175.1302
0.5 | 0.7374 | 0.00349 | -0.1587 | 211.2894
1 | 0.7976 | 0.00317 | -0.1582 | 251.6088
1.5 | 0.8285 | 0.00342 | -0.1512 | 242.2515
2 | 0.7872 | 0.00483 | -0.1286 | 162.9814
2.5 | 0.7773 | 0.00638 | -0.1138 | 121.8339
3 | 0.7978 | 0.00749 | -0.1054 | 106.5154
3.5 | 0.8224 | 0.00865 | -0.0979 | 95.0751
4 | 0.8546 | 0.00972 | -0.0919 | 87.9218
4.5 | 0.8941 | 0.01064 | -0.0872 | 84.032
5 | 0.9328 | 0.01146 | -0.0821 | 81.3962
6.5 | 1.0976 | 0.01356 | -0.0751 | 80.944
7 | 1.1479 | 0.01442 | -0.0714 | 79.6047
7.5 | 1.1982 | 0.01536 | -0.0674 | 78.0078
8 | 1.2466 | 0.01647 | -0.0628 | 75.6891
8.5 | 1.2956 | 0.01768 | -0.0579 | 73.2805
9 | 1.3309 | 0.01972 | -0.0507 | 67.4899
9.5 | 1.3386 | 0.02359 | -0.0404 | 56.7444
10 | 1.333 | 0.02978 | -0.0306 | 44.7616
11 | 1.2679 | 0.04707 | -0.0149 | 26.9365
11.5 | 1.2235 | 0.05773 | -0.0116 | 21.1935
12 | 1.1822 | 0.06969 | -0.0125 | 16.9637
12.5 | 1.142 | 0.0837 | -0.018 | 13.644
13 | 1.1104 | 0.09902 | -0.0273 | 11.2139
13.5 | 1.0866 | 0.1157 | -0.0389 | 9.3915
14 | 1.0704 | 0.13228 | -0.0492 | 8.0919
14.5 | 1.0578 | 0.14692 | -0.0582 | 7.1998

## 105. Re 10M Mach 0.00 (1)
BIGFOIL.COM POLAR EXPORT
NACA67-611 a=0.8
NACA67-611 a=0.8 |  |  |  | Cl Max: | 1.362 | at alpha= | 9 | deg
JavaFoil+Calcfoil stall+Eppler ext transition |  |  |  | L/D Max: | 137.08 | at alpha= | 1.5 | deg
Re: | 10000000 |  |  | Cd Min: | 0.00421 | at alpha= | -0.5 | deg
Mach: | 0 |  |  | Cl=0 at alpha= | -4.8017 | deg
|  |  |  | @ Cl=0.1, Cd= | 0.005136
|  |  |  | @ Cl=0.4, Cd= | 0.00482
|  |  |  | @ Cl=0.6, Cd= | 0.0049042
alpha (deg) | Cl | Cd | Cm | Cl/Cd
-18 | -0.331 | 0.14461 | -0.043 | -2.288
-17.5 | -0.346 | 0.13601 | -0.044 | -2.541
-17 | -0.36 | 0.1297 | -0.044 | -2.779
-16.5 | -0.375 | 0.1225 | -0.045 | -3.063
-16 | -0.39 | 0.11788 | -0.045 | -3.305
-15.5 | -0.403 | 0.11123 | -0.046 | -3.626
-15 | -0.416 | 0.10544 | -0.046 | -3.947
-14.5 | -0.428 | 0.09912 | -0.047 | -4.316
-14 | -0.438 | 0.09314 | -0.048 | -4.699
-13.5 | -0.445 | 0.08969 | -0.048 | -4.962
-13 | -0.449 | 0.08323 | -0.049 | -5.392
-12.5 | -0.447 | 0.07924 | -0.049 | -5.635
-12 | -0.442 | 0.07319 | -0.051 | -6.044
-11.5 | -0.434 | 0.06924 | -0.052 | -6.269
-11 | -0.423 | 0.06406 | -0.054 | -6.602
-10.5 | -0.408 | 0.06 | -0.056 | -6.795
-10 | -0.39 | 0.05452 | -0.06 | -7.156
-9.5 | -0.371 | 0.047 | -0.068 | -7.897
-9 | -0.417 | 0.00704 | -0.105 | -59.268
-8.5 | -0.38 | 0.0069 | -0.106 | -55.015
-8 | -0.338 | 0.00659 | -0.107 | -51.225
-7.5 | -0.291 | 0.00635 | -0.108 | -45.812
-7 | -0.241 | 0.00619 | -0.109 | -39.013
-6.5 | -0.19 | 0.00594 | -0.11 | -31.928
-6 | -0.136 | 0.00571 | -0.111 | -23.794
-5.5 | -0.08 | 0.00556 | -0.112 | -14.439
-5 | -0.023 | 0.00543 | -0.113 | -4.309
-4.5 | 0.035 | 0.00527 | -0.114 | 6.559
-4 | 0.093 | 0.00515 | -0.115 | 18.148
-3.5 | 0.153 | 0.00503 | -0.116 | 30.408
-3 | 0.213 | 0.00494 | -0.117 | 43.066
-2.5 | 0.273 | 0.00469 | -0.117 | 58.253
-2 | 0.333 | 0.00466 | -0.118 | 71.58
-1.5 | 0.394 | 0.00484 | -0.119 | 81.329
-1 | 0.454 | 0.00464 | -0.12 | 97.845
-0.5 | 0.514 | 0.00421 | -0.121 | 122.118
0 | 0.572 | 0.00489 | -0.122 | 116.963
0.5 | 0.631 | 0.00492 | -0.123 | 128.129
1 | 0.689 | 0.00528 | -0.123 | 130.648
1.5 | 0.748 | 0.00546 | -0.124 | 137.08
2 | 0.804 | 0.00593 | -0.125 | 135.636
2.5 | 0.861 | 0.00644 | -0.126 | 133.735
3 | 0.918 | 0.00692 | -0.127 | 132.593
3.5 | 0.973 | 0.00755 | -0.127 | 128.905
4 | 1.027 | 0.00878 | -0.128 | 117.028
4.5 | 1.08 | 0.0091 | -0.129 | 118.618
5 | 1.13 | 0.00948 | -0.13 | 119.194
5.5 | 1.176 | 0.00993 | -0.131 | 118.426
6 | 1.219 | 0.01035 | -0.132 | 117.847
6.5 | 1.258 | 0.01079 | -0.132 | 116.616
7 | 1.292 | 0.01125 | -0.133 | 114.922
7.5 | 1.322 | 0.01178 | -0.134 | 112.223
8 | 1.345 | 0.01232 | -0.135 | 109.2
8.5 | 1.36 | 0.01288 | -0.135 | 105.551
9 | 1.362 | 0.01349 | -0.136 | 100.961
9.5 | 1.357 | 0.01404 | -0.137 | 96.616
10 | 1.342 | 0.01477 | -0.138 | 90.914
10.5 | 1.321 | 0.01551 | -0.138 | 85.128
11 | 1.291 | 0.01623 | -0.139 | 79.568
11.5 | 1.256 | 0.01712 | -0.14 | 73.353
12 | 1.214 | 0.01819 | -0.14 | 66.73
12.5 | 1.169 | 0.0189 | -0.141 | 61.873
13 | 1.12 | 0.02019 | -0.141 | 55.475
13.5 | 1.065 | 0.02221 | -0.141 | 47.982
14 | 1.009 | 0.02449 | -0.141 | 41.212

## 106. Re 10M Mach 0.00 (2)
BIGFOIL.COM POLAR EXPORT
NACA67-611 a=0.8
NACA67-611 a=0.8 |  |  |  | Cl Max: | 1.8312 | at alpha= | 19.5 | deg
XFOIL ncrit=9 |  |  |  | L/D Max: | 168.388 | at alpha= | 0.5 | deg
Re: | 10000000 |  |  | Cd Min: | 0.05198 | at alpha= | 20 | deg
Mach: | 0 |  |  | Cl=0 at alpha= | -4.9657 | deg
|  |  |  | @ Cl=0.1, Cd= | 0.0046883
|  |  |  | @ Cl=0.4, Cd= | 0.0040151
|  |  |  | @ Cl=0.6, Cd= | 0.0036437
alpha (deg) | Cl | Cd | Cm | Cl/Cd
-19.5 | -1.1588 | 0.03608 | -0.1494 | -32.1175
-19 | -1.1723 | 0.03105 | -0.1501 | -37.7552
-18.5 | -1.2154 | 0.02557 | -0.1459 | -47.5323
-18 | -1.2259 | 0.02286 | -0.1403 | -53.6264
-17.5 | -1.2379 | 0.02062 | -0.1321 | -60.0339
-17 | -1.2144 | 0.01903 | -0.1289 | -63.815
-16.5 | -1.1849 | 0.01753 | -0.1265 | -67.5927
-16 | -1.1478 | 0.01634 | -0.1248 | -70.2448
-15.5 | -1.1075 | 0.01526 | -0.1236 | -72.5754
-15 | -1.0661 | 0.01413 | -0.1224 | -75.4494
-14.5 | -1.0223 | 0.01312 | -0.1215 | -77.9192
-14 | -0.9753 | 0.01233 | -0.121 | -79.0998
-13.5 | -0.9265 | 0.01166 | -0.1207 | -79.4597
-13 | -0.8759 | 0.01113 | -0.1206 | -78.6972
-12.5 | -0.825 | 0.01058 | -0.1205 | -77.9773
-11 | -0.6658 | 0.00934 | -0.1212 | -71.2848
-10.5 | -0.6119 | 0.00896 | -0.1215 | -68.2924
-10 | -0.5603 | 0.00819 | -0.1214 | -68.4127
-9.5 | -0.5071 | 0.00761 | -0.1216 | -66.636
-9 | -0.4531 | 0.00714 | -0.1218 | -63.4594
-8.5 | -0.398 | 0.0068 | -0.1222 | -58.5294
-8 | -0.3425 | 0.00651 | -0.1227 | -52.6114
-7.5 | -0.2866 | 0.00628 | -0.1233 | -45.6369
-7 | -0.2301 | 0.00605 | -0.1239 | -38.0331
-6.5 | -0.1732 | 0.00586 | -0.1246 | -29.5563
-6 | -0.117 | 0.00557 | -0.1252 | -21.0054
-5.5 | -0.0607 | 0.00527 | -0.1258 | -11.518
-5 | -0.0039 | 0.00503 | -0.1264 | -0.77535
-4.5 | 0.053 | 0.00482 | -0.1271 | 10.9959
-4 | 0.1101 | 0.00466 | -0.1278 | 23.6266
-3.5 | 0.1673 | 0.00455 | -0.1286 | 36.7692
-3 | 0.2246 | 0.00437 | -0.1293 | 51.3959
-2.5 | 0.2822 | 0.00421 | -0.1301 | 67.0309
-2 | 0.3394 | 0.0041 | -0.1309 | 82.7805
-1.5 | 0.3969 | 0.00402 | -0.1317 | 98.7313
-1 | 0.4542 | 0.00393 | -0.1324 | 115.5725
-0.5 | 0.5109 | 0.00381 | -0.1331 | 134.0945
0 | 0.5664 | 0.00361 | -0.1336 | 156.8975
0.5 | 0.6163 | 0.00366 | -0.1329 | 168.388
1 | 0.6578 | 0.00408 | -0.1305 | 161.2255
1.5 | 0.6834 | 0.0047 | -0.1249 | 145.4043
2.5 | 0.7327 | 0.00567 | -0.1127 | 129.224
3 | 0.7637 | 0.0062 | -0.1079 | 123.1774
3.5 | 0.7971 | 0.00676 | -0.1038 | 117.9142
4.5 | 0.8704 | 0.00792 | -0.0972 | 109.899
5 | 0.9117 | 0.00836 | -0.0949 | 109.055
5.5 | 0.9546 | 0.00869 | -0.0929 | 109.8504
6 | 0.9925 | 0.0089 | -0.0897 | 111.5169
7.5 | 1.1315 | 0.01029 | -0.0867 | 109.9611
8 | 1.173 | 0.0108 | -0.0848 | 108.6111
8.5 | 1.2142 | 0.01136 | -0.0828 | 106.8838
9 | 1.2565 | 0.01188 | -0.0811 | 105.766
9.5 | 1.2956 | 0.01252 | -0.0789 | 103.4824
10 | 1.3356 | 0.01316 | -0.0769 | 101.4894
10.5 | 1.3746 | 0.01386 | -0.0748 | 99.1775
11 | 1.4113 | 0.01465 | -0.0724 | 96.3345
11.5 | 1.4492 | 0.01542 | -0.0703 | 93.9818
12 | 1.4843 | 0.01635 | -0.0678 | 90.7829
13.5 | 1.5861 | 0.01935 | -0.0605 | 81.969
14 | 1.6193 | 0.02042 | -0.0581 | 79.2997
14.5 | 1.6487 | 0.02173 | -0.0554 | 75.8721
15 | 1.6764 | 0.02322 | -0.0525 | 72.1964
15.5 | 1.6998 | 0.02501 | -0.0492 | 67.9648
16 | 1.7249 | 0.02674 | -0.0464 | 64.5064
16.5 | 1.7481 | 0.02862 | -0.0435 | 61.0797
17 | 1.7657 | 0.03101 | -0.0402 | 56.9397
17.5 | 1.7854 | 0.03328 | -0.0375 | 53.6478
18 | 1.7972 | 0.03632 | -0.0342 | 49.4824
18.5 | 1.8032 | 0.04007 | -0.0309 | 45.0012
19 | 1.8175 | 0.04313 | -0.0288 | 42.14
19.5 | 1.8312 | 0.04639 | -0.0269 | 39.474
20 | 1.825 | 0.05198 | -0.0246 | 35.1097

## 107. Re 10M Mach 0.10 (1)
BIGFOIL.COM POLAR EXPORT
NACA67-611 a=0.8
NACA67-611 a=0.8 |  |  |  | Cl Max: | 1.359 | at alpha= | 8.5 | deg
JavaFoil+Calcfoil stall+Eppler ext transition |  |  |  | L/D Max: | 137.049 | at alpha= | 1.5 | deg
Re: | 10000000 |  |  | Cd Min: | 0.00421 | at alpha= | -0.5 | deg
Mach: | 0.1 |  |  | Cl=0 at alpha= | -4.8017 | deg
|  |  |  | @ Cl=0.1, Cd= | 0.005168
|  |  |  | @ Cl=0.4, Cd= | 0.0047915
|  |  |  | @ Cl=0.6, Cd= | 0.0048954
alpha (deg) | Cl | Cd | Cm | Cl/Cd
-18 | -0.287 | 0.14726 | -0.043 | -1.951
-17.5 | -0.304 | 0.13801 | -0.044 | -2.202
-17 | -0.321 | 0.13218 | -0.044 | -2.427
-16.5 | -0.338 | 0.12571 | -0.045 | -2.687
-16 | -0.355 | 0.1185 | -0.045 | -2.994
-15.5 | -0.371 | 0.11204 | -0.046 | -3.313
-15 | -0.387 | 0.10693 | -0.046 | -3.618
-14.5 | -0.401 | 0.09972 | -0.047 | -4.026
-14 | -0.414 | 0.09469 | -0.048 | -4.376
-13.5 | -0.425 | 0.08964 | -0.048 | -4.741
-13 | -0.432 | 0.08394 | -0.049 | -5.142
-12.5 | -0.432 | 0.08035 | -0.049 | -5.378
-12 | -0.43 | 0.07397 | -0.051 | -5.819
-11.5 | -0.424 | 0.07039 | -0.051 | -6.027
-11 | -0.415 | 0.06474 | -0.054 | -6.413
-10.5 | -0.402 | 0.06073 | -0.055 | -6.616
-10 | -0.385 | 0.05571 | -0.059 | -6.916
-9.5 | -0.366 | 0.04968 | -0.064 | -7.369
-9 | -0.408 | 0.00795 | -0.104 | -51.291
-8.5 | -0.379 | 0.007 | -0.107 | -54.14
-8 | -0.338 | 0.00661 | -0.108 | -51.074
-7.5 | -0.291 | 0.00639 | -0.109 | -45.59
-7 | -0.242 | 0.00615 | -0.109 | -39.291
-6.5 | -0.19 | 0.00596 | -0.11 | -31.902
-6 | -0.136 | 0.00573 | -0.111 | -23.766
-5.5 | -0.081 | 0.0056 | -0.112 | -14.389
-5 | -0.023 | 0.00545 | -0.113 | -4.312
-4.5 | 0.035 | 0.00529 | -0.114 | 6.567
-4 | 0.094 | 0.00518 | -0.115 | 18.123
-3.5 | 0.154 | 0.00506 | -0.116 | 30.368
-3 | 0.214 | 0.00475 | -0.117 | 45.038
-2.5 | 0.274 | 0.00467 | -0.118 | 58.69
-2 | 0.335 | 0.00466 | -0.119 | 71.851
-1.5 | 0.396 | 0.0048 | -0.12 | 82.403
-1 | 0.457 | 0.00467 | -0.121 | 97.853
-0.5 | 0.517 | 0.00421 | -0.122 | 122.718
0 | 0.575 | 0.00487 | -0.122 | 118.054
0.5 | 0.634 | 0.00493 | -0.123 | 128.678
1 | 0.693 | 0.00528 | -0.124 | 131.143
1.5 | 0.752 | 0.00549 | -0.125 | 137.049
2 | 0.808 | 0.00596 | -0.126 | 135.459
2.5 | 0.865 | 0.00646 | -0.126 | 133.845
3 | 0.922 | 0.00697 | -0.127 | 132.37
3.5 | 0.978 | 0.00762 | -0.128 | 128.331
4 | 1.032 | 0.00882 | -0.129 | 116.984
4.5 | 1.085 | 0.00915 | -0.13 | 118.518
5 | 1.135 | 0.00955 | -0.131 | 118.887
5.5 | 1.181 | 0.01001 | -0.131 | 118.038
6 | 1.224 | 0.01044 | -0.132 | 117.278
6.5 | 1.262 | 0.01088 | -0.133 | 116.05
7 | 1.296 | 0.01137 | -0.134 | 113.917
7.5 | 1.324 | 0.01188 | -0.135 | 111.462
8 | 1.346 | 0.01243 | -0.135 | 108.27
8.5 | 1.359 | 0.01305 | -0.136 | 104.115
9 | 1.358 | 0.01365 | -0.137 | 99.476
9.5 | 1.349 | 0.01424 | -0.138 | 94.733
10 | 1.33 | 0.01498 | -0.138 | 88.845
10.5 | 1.304 | 0.01573 | -0.139 | 82.882
11 | 1.269 | 0.01649 | -0.14 | 76.934
11.5 | 1.227 | 0.01751 | -0.14 | 70.075
12 | 1.179 | 0.01867 | -0.141 | 63.151
12.5 | 1.128 | 0.01934 | -0.141 | 58.325
13 | 1.071 | 0.02106 | -0.141 | 50.875
13.5 | 1.01 | 0.02322 | -0.141 | 43.511

## 108. Re 10M Mach 0.10 (2)
BIGFOIL.COM POLAR EXPORT
NACA67-611 a=0.8
NACA67-611 a=0.8 |  |  |  | Cl Max: | 1.8192 | at alpha= | 19.5 | deg
XFOIL ncrit=9 |  |  |  | L/D Max: | 170.937 | at alpha= | 0.5 | deg
Re: | 10000000 |  |  | Cd Min: | 0.05694 | at alpha= | 20 | deg
Mach: | 0.1 |  |  | Cl=0 at alpha= | -4.9651 | deg
|  |  |  | @ Cl=0.1, Cd= | 0.0047
|  |  |  | @ Cl=0.4, Cd= | 0.0040191
|  |  |  | @ Cl=0.6, Cd= | 0.0036219
alpha (deg) | Cl | Cd | Cm | Cl/Cd
-18.5 | -1.043 | 0.041 | -0.1503 | -25.439
-18 | -1.1013 | 0.03122 | -0.1539 | -35.2755
-17.5 | -1.1463 | 0.02574 | -0.1491 | -44.5338
-17 | -1.1505 | 0.02349 | -0.1433 | -48.9783
-16.5 | -1.1666 | 0.02044 | -0.1349 | -57.0744
-16 | -1.1452 | 0.01825 | -0.1313 | -62.7507
-15.5 | -1.1106 | 0.01671 | -0.129 | -66.4632
-15 | -1.0703 | 0.01545 | -0.1274 | -69.2751
-14.5 | -1.0271 | 0.01431 | -0.126 | -71.775
-14 | -0.9834 | 0.0131 | -0.1248 | -75.0687
-13.5 | -0.9355 | 0.01223 | -0.124 | -76.4922
-13 | -0.8847 | 0.01159 | -0.1235 | -76.333
-12.5 | -0.8334 | 0.01097 | -0.1232 | -75.9708
-12 | -0.7806 | 0.01043 | -0.123 | -74.8418
-11.5 | -0.727 | 0.00995 | -0.123 | -73.0653
-11 | -0.672 | 0.00961 | -0.1232 | -69.9272
-10.5 | -0.6173 | 0.00921 | -0.1234 | -67.025
-10 | -0.5649 | 0.00845 | -0.1232 | -66.8521
-9.5 | -0.5116 | 0.00779 | -0.1231 | -65.6739
-9 | -0.4571 | 0.00726 | -0.1232 | -62.9614
-8.5 | -0.4015 | 0.0069 | -0.1236 | -58.1884
-8 | -0.3456 | 0.00658 | -0.1239 | -52.5228
-7.5 | -0.2891 | 0.00632 | -0.1244 | -45.7437
-7 | -0.2321 | 0.00608 | -0.125 | -38.1743
-6.5 | -0.1747 | 0.00589 | -0.1256 | -29.6604
-6 | -0.1178 | 0.00562 | -0.1262 | -20.9609
-5.5 | -0.0612 | 0.00529 | -0.1267 | -11.569
-5 | -0.004 | 0.00505 | -0.1273 | -0.79208
-4.5 | 0.0533 | 0.00483 | -0.128 | 11.0352
-4 | 0.1108 | 0.00467 | -0.1286 | 23.7259
-3.5 | 0.1683 | 0.00456 | -0.1294 | 36.9079
-3 | 0.226 | 0.00437 | -0.1301 | 51.7162
-2.5 | 0.284 | 0.00421 | -0.1309 | 67.4584
-2 | 0.3415 | 0.0041 | -0.1317 | 83.2927
-1.5 | 0.3994 | 0.00402 | -0.1325 | 99.3532
-1 | 0.457 | 0.00393 | -0.1332 | 116.285
-0.5 | 0.5141 | 0.00381 | -0.1339 | 134.9344
0 | 0.5699 | 0.00361 | -0.1344 | 157.867
0.5 | 0.6205 | 0.00363 | -0.1338 | 170.9366
1 | 0.6618 | 0.00407 | -0.1313 | 162.6044
1.5 | 0.6869 | 0.00469 | -0.1255 | 146.4606
2 | 0.7097 | 0.00517 | -0.1191 | 137.2727
2.5 | 0.733 | 0.00568 | -0.1125 | 129.0493
3 | 0.7636 | 0.00624 | -0.1076 | 122.3718
4.5 | 0.8706 | 0.00799 | -0.0967 | 108.9612
5 | 0.9128 | 0.00843 | -0.0945 | 108.28
5.5 | 0.956 | 0.00876 | -0.0925 | 109.1324
6 | 0.9928 | 0.00897 | -0.089 | 110.68
7.5 | 1.1333 | 0.01042 | -0.086 | 108.762
8 | 1.1757 | 0.01093 | -0.0841 | 107.5663
8.5 | 1.2176 | 0.01149 | -0.0821 | 105.9704
9 | 1.259 | 0.01206 | -0.0801 | 104.3947
9.5 | 1.2989 | 0.01271 | -0.0779 | 102.1951
10 | 1.3398 | 0.01335 | -0.0759 | 100.3596
10.5 | 1.3774 | 0.01414 | -0.0735 | 97.4116
11 | 1.4157 | 0.0149 | -0.0712 | 95.0134
11.5 | 1.4533 | 0.01575 | -0.0688 | 92.273
12 | 1.4877 | 0.01674 | -0.0661 | 88.871
12.5 | 1.5238 | 0.01767 | -0.0637 | 86.2366
13 | 1.5581 | 0.0187 | -0.0611 | 83.3209
13.5 | 1.5913 | 0.01982 | -0.0585 | 80.2876
14 | 1.623 | 0.02105 | -0.0558 | 77.1021
14.5 | 1.6523 | 0.02247 | -0.0528 | 73.5336
15 | 1.6782 | 0.02414 | -0.0496 | 69.5195
15.5 | 1.7031 | 0.02597 | -0.0464 | 65.5795
16 | 1.726 | 0.02794 | -0.0431 | 61.7752
16.5 | 1.7471 | 0.0301 | -0.0399 | 58.0432
17 | 1.7628 | 0.03281 | -0.0364 | 53.7275
17.5 | 1.7799 | 0.03546 | -0.0335 | 50.1946
18 | 1.7937 | 0.03851 | -0.0305 | 46.5775
19 | 1.8077 | 0.04638 | -0.025 | 38.9759
19.5 | 1.8192 | 0.05015 | -0.0233 | 36.2752
20 | 1.8056 | 0.05694 | -0.0213 | 31.7106

## 109. Re 10M Mach 0.25 (1)
BIGFOIL.COM POLAR EXPORT
NACA67-611 a=0.8
NACA67-611 a=0.8 |  |  |  | Cl Max: | 1.343 | at alpha= | 8 | deg
JavaFoil+Calcfoil stall+Eppler ext transition |  |  |  | L/D Max: | 137.834 | at alpha= | 1.5 | deg
Re: | 10000000 |  |  | Cd Min: | 0.00458 | at alpha= | -1.5 | deg
Mach: | 0.25 |  |  | Cl=0 at alpha= | -4.8 | deg
|  |  |  | @ Cl=0.1, Cd= | 0.0052106
|  |  |  | @ Cl=0.4, Cd= | 0.0045897
|  |  |  | @ Cl=0.6, Cd= | 0.08793
alpha (deg) | Cl | Cd | Cm | Cl/Cd
-15.5 | -0.062 | 0.11606 | -0.047 | -0.534
-15 | -0.059 | 0.10893 | -0.048 | -0.542
-14.5 | -0.132 | 0.10932 | -0.047 | -1.207
-14 | -0.192 | 0.10102 | -0.048 | -1.897
-13.5 | -0.238 | 0.09322 | -0.049 | -2.557
-13 | -0.276 | 0.08812 | -0.049 | -3.127
-12.5 | -0.303 | 0.08309 | -0.05 | -3.644
-12 | -0.325 | 0.07779 | -0.051 | -4.173
-11.5 | -0.341 | 0.07249 | -0.051 | -4.698
-11 | -0.35 | 0.06759 | -0.053 | -5.183
-10.5 | -0.353 | 0.06333 | -0.054 | -5.58
-10 | -0.35 | 0.0593 | -0.055 | -5.893
-9.5 | -0.339 | 0.05505 | -0.057 | -6.165
-9 | -0.323 | 0.05103 | -0.06 | -6.327
-8.5 | -0.301 | 0.04613 | -0.065 | -6.53
-8 | -0.334 | 0.00637 | -0.11 | -52.328
-7.5 | -0.291 | 0.00658 | -0.112 | -44.156
-7 | -0.243 | 0.00635 | -0.112 | -38.303
-6.5 | -0.192 | 0.00613 | -0.113 | -31.371
-6 | -0.138 | 0.00592 | -0.114 | -23.36
-5.5 | -0.082 | 0.0057 | -0.115 | -14.393
-5 | -0.024 | 0.00549 | -0.116 | -4.376
-4.5 | 0.036 | 0.00534 | -0.117 | 6.66
-4 | 0.096 | 0.00523 | -0.118 | 18.407
-3.5 | 0.158 | 0.00493 | -0.119 | 32.005
-3 | 0.22 | 0.00482 | -0.12 | 45.548
-2.5 | 0.282 | 0.00474 | -0.121 | 59.444
-2 | 0.344 | 0.00468 | -0.122 | 73.461
-1.5 | 0.406 | 0.00458 | -0.123 | 88.717
-1 | 0.469 | 0.00469 | -0.124 | 99.984
-0.5 | 0.531 | 0.00466 | -0.125 | 113.955
0 | 0.59 | 0.00491 | -0.126 | 120.069
0.5 | 0.651 | 0.00498 | -0.126 | 130.602
1 | 0.711 | 0.00539 | -0.127 | 131.824
1.5 | 0.772 | 0.0056 | -0.128 | 137.834
2 | 0.829 | 0.00612 | -0.129 | 135.389
2.5 | 0.888 | 0.00666 | -0.13 | 133.316
3 | 0.946 | 0.00719 | -0.131 | 131.534
3.5 | 1.003 | 0.00798 | -0.132 | 125.745
4 | 1.058 | 0.00912 | -0.132 | 116.078
4.5 | 1.112 | 0.00948 | -0.133 | 117.286
5 | 1.162 | 0.00989 | -0.134 | 117.506
5.5 | 1.207 | 0.01041 | -0.135 | 116.029
6 | 1.248 | 0.01087 | -0.136 | 114.803
6.5 | 1.283 | 0.01138 | -0.137 | 112.667
7 | 1.311 | 0.01195 | -0.137 | 109.655
7.5 | 1.331 | 0.01253 | -0.138 | 106.284
8 | 1.343 | 0.01318 | -0.139 | 101.874
8.5 | 1.34 | 0.01388 | -0.14 | 96.512
9 | 1.317 | 0.01461 | -0.14 | 90.093
9.5 | 1.278 | 0.01535 | -0.141 | 83.295
10 | 1.224 | 0.01633 | -0.142 | 74.993
10.5 | 1.155 | 0.01748 | -0.142 | 66.106
11 | 1.07 | 0.01905 | -0.143 | 56.187
11.5 | 0.824 | 0.0667 | -0.096 | 12.358
12 | 0.727 | 0.07812 | -0.084 | 9.304
12.5 | 0.638 | 0.07974 | -0.089 | 8.002
13 | 0.537 | 0.08793 | -0.083 | 6.112

## 110. Re 10M Mach 0.25 (2)
BIGFOIL.COM POLAR EXPORT
NACA67-611 a=0.8
NACA67-611 a=0.8 |  |  |  | Cl Max: | 1.7014 | at alpha= | 16 | deg
XFOIL ncrit=9 |  |  |  | L/D Max: | 182.812 | at alpha= | 0.5 | deg
Re: | 10000000 |  |  | Cd Min: | 0.17552 | at alpha= | -18 | deg
Mach: | 0.25 |  |  | Cl=0 at alpha= | -4.9605 | deg
|  |  |  | @ Cl=0.1, Cd= | 0.0047657
|  |  |  | @ Cl=0.4, Cd= | 0.0040573
|  |  |  | @ Cl=0.6, Cd= | 0.0036076
alpha (deg) | Cl | Cd | Cm | Cl/Cd
-18 | -0.3179 | 0.17552 | -0.0838 | -1.8112
-17.5 | -0.3048 | 0.16752 | -0.0879 | -1.8195
-17 | -0.2819 | 0.16308 | -0.0919 | -1.7286
-16 | -0.2804 | 0.13996 | -0.1013 | -2.0034
-15.5 | -0.2693 | 0.13235 | -0.1056 | -2.0348
-15 | -0.2508 | 0.12677 | -0.1092 | -1.9784
-13.5 | -0.6572 | 0.0389 | -0.1618 | -16.8946
-13 | -0.847 | 0.02237 | -0.1483 | -37.8632
-12.5 | -0.8447 | 0.0171 | -0.143 | -49.3977
-12 | -0.8112 | 0.0141 | -0.1395 | -57.5319
-11.5 | -0.7566 | 0.01307 | -0.1378 | -57.8883
-11 | -0.7008 | 0.01215 | -0.1364 | -57.679
-10.5 | -0.644 | 0.01135 | -0.1352 | -56.7401
-10 | -0.5861 | 0.01068 | -0.1343 | -54.8783
-9.5 | -0.5324 | 0.00947 | -0.1331 | -56.2196
-9 | -0.4786 | 0.00824 | -0.1319 | -58.0825
-8.5 | -0.42 | 0.0077 | -0.1315 | -54.5455
-8 | -0.3617 | 0.00715 | -0.1311 | -50.5874
-7.5 | -0.3027 | 0.00668 | -0.1309 | -45.3144
-7 | -0.2432 | 0.00631 | -0.1309 | -38.542
-6.5 | -0.1831 | 0.00604 | -0.1312 | -30.3146
-6 | -0.123 | 0.00581 | -0.1315 | -21.1704
-5.5 | -0.0639 | 0.00545 | -0.1318 | -11.7248
-5 | -0.0047 | 0.00514 | -0.1321 | -0.9144
-4.5 | 0.0548 | 0.00491 | -0.1326 | 11.1609
-4 | 0.1143 | 0.00472 | -0.1331 | 24.2161
-3.5 | 0.174 | 0.00459 | -0.1338 | 37.9085
-3 | 0.234 | 0.00441 | -0.1345 | 53.0612
-2.5 | 0.2939 | 0.00425 | -0.1353 | 69.1529
-2 | 0.3533 | 0.00412 | -0.136 | 85.7524
-1.5 | 0.4129 | 0.00404 | -0.1368 | 102.203
-1 | 0.4726 | 0.00394 | -0.1376 | 119.9492
-0.5 | 0.5314 | 0.00383 | -0.1383 | 138.7467
0 | 0.5889 | 0.00363 | -0.1388 | 162.2314
0.5 | 0.6435 | 0.00352 | -0.1387 | 182.8125
1 | 0.6828 | 0.00403 | -0.1354 | 169.4293
1.5 | 0.7069 | 0.00461 | -0.129 | 153.3406
2 | 0.7086 | 0.0052 | -0.1175 | 136.2692
2.5 | 0.7359 | 0.00578 | -0.1115 | 127.3183
3 | 0.7661 | 0.00643 | -0.1062 | 119.1446
3.5 | 0.8015 | 0.00703 | -0.1022 | 114.0114
4.5 | 0.8745 | 0.00839 | -0.0946 | 104.2312
5 | 0.9182 | 0.00886 | -0.0923 | 103.6343
5.5 | 0.9624 | 0.00923 | -0.0899 | 104.2687
6 | 1.0079 | 0.00949 | -0.0879 | 106.2065
6.5 | 1.0591 | 0.00999 | -0.0872 | 106.016
7 | 1.1037 | 0.01052 | -0.085 | 104.9144
7.5 | 1.1466 | 0.01111 | -0.0825 | 103.2043
8 | 1.19 | 0.01172 | -0.0801 | 101.5358
8.5 | 1.2344 | 0.01232 | -0.0779 | 100.1948
9 | 1.2759 | 0.01304 | -0.0752 | 97.8451
9.5 | 1.3181 | 0.01378 | -0.0725 | 95.6531
10 | 1.3592 | 0.01461 | -0.0698 | 93.0322
10.5 | 1.3986 | 0.0155 | -0.0667 | 90.2323
11 | 1.4375 | 0.01651 | -0.0637 | 87.0684
11.5 | 1.4748 | 0.01761 | -0.0604 | 83.7479
12 | 1.5118 | 0.01877 | -0.0571 | 80.5434
12.5 | 1.5471 | 0.02008 | -0.0536 | 77.0468
13 | 1.5808 | 0.02153 | -0.05 | 73.4231
13.5 | 1.6115 | 0.02324 | -0.0461 | 69.3417
14 | 1.6402 | 0.02515 | -0.0421 | 65.2167
14.5 | 1.6644 | 0.02745 | -0.0378 | 60.6339
15 | 1.6829 | 0.03027 | -0.0332 | 55.5963
15.5 | 1.6953 | 0.03373 | -0.0284 | 50.2609
16 | 1.7014 | 0.0379 | -0.0237 | 44.8918
16.5 | 1.6965 | 0.04327 | -0.0191 | 39.2073
17 | 1.6792 | 0.05031 | -0.0152 | 33.3771
17.5 | 1.6483 | 0.05948 | -0.0129 | 27.7118
18 | 1.6178 | 0.06978 | -0.013 | 23.1843
18.5 | 1.5645 | 0.08452 | -0.0169 | 18.5104
19 | 1.5308 | 0.09813 | -0.0228 | 15.5997
19.5 | 1.4953 | 0.11333 | -0.0313 | 13.1942
20 | 1.428 | 0.13597 | -0.0462 | 10.5023

## 111. Re 10M Mach 0.50 (1)
BIGFOIL.COM POLAR EXPORT
NACA67-611 a=0.8
NACA67-611 a=0.8 |  |  |  | Cl Max: | 1.339 | at alpha= | 20 | deg
JavaFoil+Calcfoil stall+Eppler ext transition |  |  |  | L/D Max: | 138.499 | at alpha= | 1.5 | deg
Re: | 10000000 |  |  | Cd Min: | 0.0043 | at alpha= | -2 | deg
Mach: | 0.5 |  |  | Cl=0 at alpha= | -4.8047 | deg
|  |  |  | @ Cl=0.1, Cd= | 0.0051913
|  |  |  | @ Cl=0.4, Cd= | 0.0044417
|  |  |  | @ Cl=0.6, Cd= | 0.004901
alpha (deg) | Cl | Cd | Cm | Cl/Cd
-20 | -0.829 | 0.14961 | -0.057 | -5.54
-19.5 | -0.802 | 0.14129 | -0.057 | -5.676
-19 | -0.776 | 0.13383 | -0.058 | -5.795
-18.5 | -0.749 | 0.12685 | -0.058 | -5.904
-18 | -0.721 | 0.13297 | -0.058 | -5.425
-17.5 | -0.694 | 0.12642 | -0.058 | -5.49
-17 | -0.667 | 0.12159 | -0.058 | -5.482
-16.5 | -0.64 | 0.11296 | -0.059 | -5.666
-16 | -0.613 | 0.10544 | -0.06 | -5.816
-15.5 | -0.588 | 0.09779 | -0.062 | -6.011
-15 | -0.561 | 0.09148 | -0.064 | -6.136
-14.5 | -0.53 | 0.1033 | -0.058 | -5.132
-14 | -0.503 | 0.09747 | -0.058 | -5.16
-13.5 | -0.476 | 0.08844 | -0.059 | -5.383
-13 | -0.45 | 0.08181 | -0.062 | -5.496
-12.5 | -0.423 | 0.07527 | -0.064 | -5.62
-12 | -0.397 | 0.06869 | -0.068 | -5.783
-11.5 | -0.372 | 0.06188 | -0.072 | -6.01
-11 | -0.339 | 0.07613 | -0.058 | -4.452
-10.5 | -0.312 | 0.06737 | -0.059 | -4.626
-10 | -0.285 | 0.06094 | -0.061 | -4.675
-9.5 | -0.258 | 0.05609 | -0.064 | -4.598
-9 | -0.231 | 0.05273 | -0.065 | -4.375
-8.5 | -0.205 | 0.04582 | -0.075 | -4.479
-8 | -0.175 | 0.05256 | -0.058 | -3.326
-7.5 | -0.148 | 0.04783 | -0.06 | -3.088
-7 | -0.121 | 0.04376 | -0.064 | -2.756
-6.5 | -0.094 | 0.0392 | -0.071 | -2.391
-6 | -0.105 | 0.03401 | -0.081 | -3.084
-5.5 | -0.083 | 0.00599 | -0.129 | -13.933
-5 | -0.025 | 0.00579 | -0.13 | -4.387
-4.5 | 0.039 | 0.00551 | -0.131 | 6.989
-4 | 0.106 | 0.00516 | -0.132 | 20.472
-3.5 | 0.174 | 0.00498 | -0.133 | 35
-3 | 0.244 | 0.00481 | -0.134 | 50.707
-2.5 | 0.314 | 0.00464 | -0.135 | 67.666
-2 | 0.384 | 0.0043 | -0.136 | 89.259
-1.5 | 0.454 | 0.00492 | -0.137 | 92.223
-1 | 0.525 | 0.00521 | -0.138 | 100.731
-0.5 | 0.594 | 0.00488 | -0.139 | 121.752
0 | 0.657 | 0.0051 | -0.14 | 128.965
0.5 | 0.725 | 0.00529 | -0.141 | 137.01
1 | 0.792 | 0.0058 | -0.142 | 136.51
1.5 | 0.86 | 0.00621 | -0.143 | 138.499
2 | 0.923 | 0.00693 | -0.144 | 133.182
2.5 | 0.988 | 0.0076 | -0.145 | 130.041
3 | 1.051 | 0.00835 | -0.146 | 125.949
3.5 | 1.112 | 0.01008 | -0.146 | 110.347
4 | 1.17 | 0.01056 | -0.147 | 110.821
4.5 | 1.224 | 0.01113 | -0.148 | 109.984
5 | 1.269 | 0.01182 | -0.149 | 107.396
5.5 | 1.297 | 0.0125 | -0.15 | 103.822
6 | 1.3 | 0.01332 | -0.151 | 97.624
6.5 | 1.25 | 0.01446 | -0.152 | 86.463
7 | 0.778 | 0.01562 | -0.153 | 49.783
7.5 | 0.666 | 0.04997 | -0.082 | 13.317
8 | 0.841 | 0.01715 | -0.155 | 49.028
8.5 | 0.72 | 0.05549 | -0.088 | 12.981
9 | 0.904 | 0.01815 | -0.156 | 49.813
9.5 | 0.935 | 0.01953 | -0.157 | 47.853
10 | 0.809 | 0.06143 | -0.102 | 13.163
10.5 | 0.828 | 0.0685 | -0.095 | 12.094
11 | 1.026 | 0.02227 | -0.159 | 46.075
11.5 | 1.042 | 0.02685 | -0.157 | 38.812
12 | 0.903 | 0.08481 | -0.091 | 10.641
12.5 | 0.927 | 0.09322 | -0.088 | 9.94
13 | 1.13 | 0.02998 | -0.159 | 37.688
13.5 | 0.985 | 0.09252 | -0.099 | 10.645
14 | 1.029 | 0.08939 | -0.115 | 11.511
14.5 | 1.035 | 0.10911 | -0.099 | 9.489
15 | 1.059 | 0.1072 | -0.097 | 9.875
15.5 | 1.104 | 0.10192 | -0.115 | 10.83
16 | 1.16 | 0.09162 | -0.13 | 12.661
16.5 | 1.145 | 0.1242 | -0.109 | 9.221
17 | 1.176 | 0.11566 | -0.113 | 10.164
17.5 | 1.242 | 0.09896 | -0.133 | 12.55
18 | 1.276 | 0.10016 | -0.136 | 12.739
18.5 | 1.245 | 0.14706 | -0.111 | 8.466
19 | 1.278 | 0.14111 | -0.117 | 9.06
19.5 | 1.293 | 0.19858 | -0.111 | 6.509
20 | 1.339 | 0.14788 | -0.124 | 9.056

## 112. Re 10M Mach 0.50 (2)
BIGFOIL.COM POLAR EXPORT
NACA67-611 a=0.8
NACA67-611 a=0.8 |  |  |  | Cl Max: | 1.3522 | at alpha= | 9.5 | deg
XFOIL ncrit=9 |  |  |  | L/D Max: | 214.945 | at alpha= | 1 | deg
Re: | 10000000 |  |  | Cd Min: | 0.14509 | at alpha= | 14.5 | deg
Mach: | 0.5 |  |  | Cl=0 at alpha= | -99 | deg
|  |  |  | @ Cl=0.1, Cd= | 0.00372
|  |  |  | @ Cl=0.4, Cd= | 0.00372
|  |  |  | @ Cl=0.6, Cd= | 0.00372
alpha (deg) | Cl | Cd | Cm | Cl/Cd
0 | 0.675 | 0.00372 | -0.1587 | 181.4516
0.5 | 0.7392 | 0.00348 | -0.159 | 212.4138
1 | 0.7867 | 0.00366 | -0.1556 | 214.9454
1.5 | 0.7941 | 0.00419 | -0.1435 | 189.5227
2 | 0.7595 | 0.00542 | -0.1231 | 140.1292
2.5 | 0.7626 | 0.00667 | -0.1111 | 114.3328
3 | 0.7915 | 0.00762 | -0.1043 | 103.8714
3.5 | 0.8223 | 0.00861 | -0.0979 | 95.5052
4.5 | 0.9 | 0.01044 | -0.0882 | 86.2069
5.5 | 0.9951 | 0.0118 | -0.081 | 84.3305
6 | 1.0665 | 0.01238 | -0.0821 | 86.147
6.5 | 1.1078 | 0.01308 | -0.0766 | 84.6942
7 | 1.1579 | 0.01393 | -0.0727 | 83.1228
7.5 | 1.2102 | 0.01478 | -0.0689 | 81.8809
8 | 1.2595 | 0.01583 | -0.0644 | 79.5641
8.5 | 1.3088 | 0.01699 | -0.0594 | 77.0335
9 | 1.345 | 0.01896 | -0.0521 | 70.9388
9.5 | 1.3522 | 0.0228 | -0.0415 | 59.307
10 | 1.3451 | 0.02897 | -0.0314 | 46.4308
10.5 | 1.3151 | 0.03727 | -0.0221 | 35.2858
11 | 1.2754 | 0.04638 | -0.0151 | 27.4989
11.5 | 1.2318 | 0.05681 | -0.0115 | 21.6828
12 | 1.1901 | 0.06866 | -0.0121 | 17.3332
12.5 | 1.1503 | 0.08242 | -0.0172 | 13.9566
13 | 1.1184 | 0.09757 | -0.0262 | 11.4625
13.5 | 1.0942 | 0.11405 | -0.0376 | 9.594
14 | 1.0787 | 0.13057 | -0.048 | 8.2615
14.5 | 1.0667 | 0.14509 | -0.057 | 7.352

## 113. Re 12M Mach 0.00 (1)
BIGFOIL.COM POLAR EXPORT
NACA67-611 a=0.8
NACA67-611 a=0.8 |  |  |  | Cl Max: | 1.363 | at alpha= | 9 | deg
JavaFoil+Calcfoil stall+Eppler ext transition |  |  |  | L/D Max: | 131.489 | at alpha= | 2.5 | deg
Re: | 12000000 |  |  | Cd Min: | 0.00446 | at alpha= | -0.5 | deg
Mach: | 0 |  |  | Cl=0 at alpha= | -4.8017 | deg
|  |  |  | @ Cl=0.1, Cd= | 0.005066
|  |  |  | @ Cl=0.4, Cd= | 0.004804
|  |  |  | @ Cl=0.6, Cd= | 0.0055197
alpha (deg) | Cl | Cd | Cm | Cl/Cd
-18 | -0.331 | 0.14443 | -0.043 | -2.291
-17.5 | -0.346 | 0.13665 | -0.044 | -2.529
-17 | -0.361 | 0.12968 | -0.044 | -2.78
-16.5 | -0.375 | 0.12292 | -0.045 | -3.053
-16 | -0.39 | 0.11609 | -0.045 | -3.357
-15.5 | -0.403 | 0.11006 | -0.046 | -3.666
-15 | -0.416 | 0.10387 | -0.046 | -4.008
-14.5 | -0.428 | 0.09812 | -0.047 | -4.361
-14 | -0.438 | 0.09296 | -0.048 | -4.71
-13.5 | -0.445 | 0.08799 | -0.048 | -5.059
-13 | -0.449 | 0.08224 | -0.05 | -5.46
-12.5 | -0.447 | 0.07881 | -0.049 | -5.667
-12 | -0.443 | 0.07231 | -0.052 | -6.122
-11.5 | -0.434 | 0.06897 | -0.052 | -6.295
-11 | -0.423 | 0.06349 | -0.055 | -6.667
-10.5 | -0.408 | 0.05897 | -0.057 | -6.926
-10 | -0.392 | 0.05227 | -0.064 | -7.502
-9.5 | -0.433 | 0.0097 | -0.1 | -44.617
-9 | -0.417 | 0.00711 | -0.105 | -58.702
-8.5 | -0.38 | 0.00668 | -0.106 | -56.835
-8 | -0.338 | 0.00639 | -0.107 | -52.87
-7.5 | -0.291 | 0.0062 | -0.108 | -46.889
-7 | -0.241 | 0.00602 | -0.109 | -40.088
-6.5 | -0.19 | 0.00582 | -0.11 | -32.562
-6 | -0.136 | 0.00554 | -0.111 | -24.493
-5.5 | -0.08 | 0.00541 | -0.112 | -14.829
-5 | -0.023 | 0.00535 | -0.113 | -4.374
-4.5 | 0.035 | 0.00517 | -0.114 | 6.698
-4 | 0.093 | 0.00508 | -0.115 | 18.396
-3.5 | 0.153 | 0.00496 | -0.116 | 30.831
-3 | 0.213 | 0.00474 | -0.117 | 44.925
-2.5 | 0.273 | 0.00487 | -0.117 | 56.048
-2 | 0.333 | 0.00498 | -0.118 | 66.936
-1.5 | 0.394 | 0.00478 | -0.119 | 82.273
-1 | 0.454 | 0.00502 | -0.12 | 90.606
-0.5 | 0.514 | 0.00446 | -0.121 | 115.179
0 | 0.572 | 0.00542 | -0.122 | 105.546
0.5 | 0.631 | 0.00563 | -0.123 | 111.919
1 | 0.69 | 0.0057 | -0.123 | 120.909
1.5 | 0.748 | 0.00592 | -0.124 | 126.398
2 | 0.804 | 0.00618 | -0.125 | 130.067
2.5 | 0.861 | 0.00655 | -0.126 | 131.489
3 | 0.918 | 0.00701 | -0.127 | 130.894
3.5 | 0.974 | 0.00765 | -0.128 | 127.326
4 | 1.028 | 0.00852 | -0.128 | 120.58
4.5 | 1.08 | 0.00886 | -0.129 | 121.992
5 | 1.131 | 0.0092 | -0.13 | 122.855
5.5 | 1.177 | 0.00963 | -0.131 | 122.225
6 | 1.22 | 0.01005 | -0.132 | 121.356
6.5 | 1.259 | 0.01046 | -0.132 | 120.277
7 | 1.293 | 0.01093 | -0.133 | 118.259
7.5 | 1.322 | 0.01142 | -0.134 | 115.819
8 | 1.346 | 0.01194 | -0.135 | 112.719
8.5 | 1.361 | 0.01251 | -0.136 | 108.793
9 | 1.363 | 0.01307 | -0.136 | 104.303
9.5 | 1.357 | 0.01363 | -0.137 | 99.592
10 | 1.343 | 0.0143 | -0.138 | 93.952
10.5 | 1.321 | 0.015 | -0.138 | 88.083
11 | 1.292 | 0.0157 | -0.139 | 82.286
11.5 | 1.256 | 0.01663 | -0.14 | 75.559
12 | 1.215 | 0.01762 | -0.14 | 68.957
12.5 | 1.17 | 0.01826 | -0.141 | 64.09
13 | 1.121 | 0.01952 | -0.141 | 57.417
13.5 | 1.069 | 0.02084 | -0.142 | 51.292
14 | 1.01 | 0.02385 | -0.141 | 42.335

## 114. Re 12M Mach 0.00 (2)
BIGFOIL.COM POLAR EXPORT
NACA67-611 a=0.8
NACA67-611 a=0.8 |  |  |  | Cl Max: | 1.8595 | at alpha= | 19.5 | deg
XFOIL ncrit=9 |  |  |  | L/D Max: | 153.035 | at alpha= | 0 | deg
Re: | 12000000 |  |  | Cd Min: | 0.0483 | at alpha= | 20 | deg
Mach: | 0 |  |  | Cl=0 at alpha= | -4.9605 | deg
|  |  |  | @ Cl=0.1, Cd= | 0.004538
|  |  |  | @ Cl=0.4, Cd= | 0.0038955
|  |  |  | @ Cl=0.6, Cd= | 0.0040376
alpha (deg) | Cl | Cd | Cm | Cl/Cd
-19.5 | -1.1974 | 0.03253 | -0.1505 | -36.8091
-19 | -1.2159 | 0.02804 | -0.1489 | -43.3631
-18.5 | -1.2369 | 0.02433 | -0.1443 | -50.8385
-18 | -1.2426 | 0.02207 | -0.1385 | -56.3027
-17.5 | -1.2479 | 0.02003 | -0.131 | -62.3015
-17 | -1.2227 | 0.01847 | -0.128 | -66.1992
-16.5 | -1.1966 | 0.0166 | -0.1251 | -72.0843
-16 | -1.1586 | 0.01542 | -0.1236 | -75.1362
-15.5 | -1.1168 | 0.01442 | -0.1224 | -77.448
-15 | -1.0725 | 0.01353 | -0.1216 | -79.2683
-14.5 | -1.0276 | 0.0126 | -0.1208 | -81.5556
-14 | -0.9816 | 0.0117 | -0.1201 | -83.8974
-13.5 | -0.9325 | 0.01104 | -0.1198 | -84.4656
-13 | -0.8817 | 0.01049 | -0.1198 | -84.0515
-12.5 | -0.8302 | 0.00995 | -0.1198 | -83.4372
-12 | -0.7777 | 0.00948 | -0.1199 | -82.0359
-11 | -0.6707 | 0.00867 | -0.1204 | -77.3587
-10.5 | -0.6162 | 0.00835 | -0.1208 | -73.7964
-9.5 | -0.5085 | 0.00744 | -0.1213 | -68.3468
-9 | -0.4548 | 0.00692 | -0.1215 | -65.7225
-8.5 | -0.4001 | 0.00653 | -0.1219 | -61.2711
-8 | -0.3444 | 0.00622 | -0.1224 | -55.3698
-7.5 | -0.2881 | 0.00597 | -0.123 | -48.258
-7 | -0.2315 | 0.00575 | -0.1237 | -40.2609
-6.5 | -0.1745 | 0.00556 | -0.1244 | -31.3849
-5.5 | -0.0611 | 0.00511 | -0.1257 | -11.9569
-5 | -0.0045 | 0.00487 | -0.1264 | -0.92402
-4.5 | 0.0524 | 0.00468 | -0.127 | 11.1966
-4 | 0.1094 | 0.00451 | -0.1277 | 24.2572
-3.5 | 0.1672 | 0.00436 | -0.1286 | 38.3486
-3 | 0.2247 | 0.0042 | -0.1294 | 53.5
-2.5 | 0.2818 | 0.00409 | -0.1301 | 68.8998
-2 | 0.3393 | 0.00396 | -0.1309 | 85.6818
-1.5 | 0.3968 | 0.0039 | -0.1317 | 101.7436
-1 | 0.4541 | 0.00382 | -0.1324 | 118.8743
-0.5 | 0.5106 | 0.00376 | -0.133 | 135.7979
0 | 0.5647 | 0.00369 | -0.1332 | 153.0352
1 | 0.649 | 0.00452 | -0.1287 | 143.5841
1.5 | 0.6739 | 0.00524 | -0.1228 | 128.6069
2 | 0.7046 | 0.0053 | -0.1183 | 132.9434
2.5 | 0.7306 | 0.00574 | -0.1123 | 127.2822
3 | 0.7643 | 0.00621 | -0.1081 | 123.0757
3.5 | 0.8 | 0.00672 | -0.1045 | 119.0476
4 | 0.8364 | 0.00727 | -0.101 | 115.0481
4.5 | 0.8767 | 0.00776 | -0.0984 | 112.9768
5 | 0.9198 | 0.00813 | -0.0965 | 113.1365
5.5 | 0.9631 | 0.0085 | -0.0946 | 113.3059
6 | 1.0067 | 0.00881 | -0.0927 | 114.2679
6.5 | 1.0432 | 0.00904 | -0.0894 | 115.3982
7.5 | 1.139 | 0.00996 | -0.0881 | 114.3574
8 | 1.1809 | 0.01046 | -0.0862 | 112.8967
8.5 | 1.2222 | 0.01098 | -0.0842 | 111.3115
9 | 1.2642 | 0.0115 | -0.0824 | 109.9304
9.5 | 1.3042 | 0.01212 | -0.0804 | 107.6073
10 | 1.3437 | 0.01274 | -0.0783 | 105.471
10.5 | 1.3827 | 0.01344 | -0.0762 | 102.8795
11 | 1.421 | 0.01415 | -0.074 | 100.424
11.5 | 1.4572 | 0.01498 | -0.0716 | 97.2764
12 | 1.4937 | 0.01584 | -0.0693 | 94.2992
12.5 | 1.5289 | 0.01671 | -0.0669 | 91.4961
13 | 1.5643 | 0.01761 | -0.0646 | 88.8302
13.5 | 1.598 | 0.01862 | -0.0622 | 85.8217
14 | 1.6297 | 0.01974 | -0.0596 | 82.5583
14.5 | 1.6598 | 0.02101 | -0.0569 | 79.0005
15 | 1.6859 | 0.02258 | -0.0537 | 74.6634
15.5 | 1.7105 | 0.02426 | -0.0505 | 70.507
16 | 1.7362 | 0.02593 | -0.0477 | 66.9572
16.5 | 1.7584 | 0.02784 | -0.0446 | 63.1609
17 | 1.7773 | 0.03008 | -0.0414 | 59.0858
17.5 | 1.8015 | 0.03196 | -0.039 | 56.3673
18 | 1.8205 | 0.0343 | -0.0363 | 53.0758
18.5 | 1.827 | 0.03785 | -0.0328 | 48.2695
19 | 1.8453 | 0.04046 | -0.0307 | 45.608
19.5 | 1.8595 | 0.04353 | -0.0286 | 42.7177
20 | 1.8588 | 0.0483 | -0.0261 | 38.4845

## 115. Re 12M Mach 0.10 (1)
BIGFOIL.COM POLAR EXPORT
NACA67-611 a=0.8
NACA67-611 a=0.8 |  |  |  | Cl Max: | 1.359 | at alpha= | 8.5 | deg
JavaFoil+Calcfoil stall+Eppler ext transition |  |  |  | L/D Max: | 131.265 | at alpha= | 2.5 | deg
Re: | 12000000 |  |  | Cd Min: | 0.00473 | at alpha= | -3 | deg
Mach: | 0.1 |  |  | Cl=0 at alpha= | -4.8017 | deg
|  |  |  | @ Cl=0.1, Cd= | 0.005062
|  |  |  | @ Cl=0.4, Cd= | 0.0048138
|  |  |  | @ Cl=0.6, Cd= | 0.0055183
alpha (deg) | Cl | Cd | Cm | Cl/Cd
-18 | -0.287 | 0.14474 | -0.043 | -1.985
-17.5 | -0.304 | 0.1396 | -0.044 | -2.177
-17 | -0.321 | 0.13074 | -0.044 | -2.454
-16.5 | -0.338 | 0.12384 | -0.045 | -2.728
-16 | -0.355 | 0.11727 | -0.045 | -3.025
-15.5 | -0.371 | 0.11188 | -0.046 | -3.318
-15 | -0.387 | 0.10579 | -0.046 | -3.658
-14.5 | -0.402 | 0.09943 | -0.047 | -4.039
-14 | -0.414 | 0.09318 | -0.048 | -4.448
-13.5 | -0.425 | 0.08904 | -0.048 | -4.774
-13 | -0.432 | 0.08301 | -0.049 | -5.201
-12.5 | -0.432 | 0.07954 | -0.049 | -5.435
-12 | -0.431 | 0.07322 | -0.052 | -5.88
-11.5 | -0.424 | 0.07045 | -0.051 | -6.021
-11 | -0.416 | 0.06387 | -0.055 | -6.509
-10.5 | -0.402 | 0.05973 | -0.057 | -6.738
-10 | -0.387 | 0.05405 | -0.061 | -7.155
-9.5 | -0.37 | 0.04534 | -0.07 | -8.168
-9 | -0.415 | 0.00691 | -0.106 | -60.066
-8.5 | -0.379 | 0.00672 | -0.107 | -56.358
-8 | -0.338 | 0.00649 | -0.108 | -52.042
-7.5 | -0.291 | 0.00622 | -0.109 | -46.799
-7 | -0.242 | 0.00599 | -0.109 | -40.383
-6.5 | -0.19 | 0.00579 | -0.11 | -32.823
-6 | -0.136 | 0.00557 | -0.111 | -24.472
-5.5 | -0.081 | 0.00545 | -0.112 | -14.783
-5 | -0.023 | 0.00534 | -0.113 | -4.397
-4.5 | 0.035 | 0.0052 | -0.114 | 6.683
-4 | 0.094 | 0.00507 | -0.115 | 18.525
-3.5 | 0.154 | 0.00499 | -0.116 | 30.82
-3 | 0.214 | 0.00473 | -0.117 | 45.185
-2.5 | 0.274 | 0.00487 | -0.118 | 56.377
-2 | 0.335 | 0.00494 | -0.119 | 67.748
-1.5 | 0.396 | 0.0048 | -0.12 | 82.354
-1 | 0.457 | 0.00501 | -0.121 | 91.144
-0.5 | 0.517 | 0.00529 | -0.121 | 97.669
0 | 0.574 | 0.00541 | -0.122 | 106.179
0.5 | 0.634 | 0.00566 | -0.123 | 112.058
1 | 0.693 | 0.0057 | -0.124 | 121.525
1.5 | 0.752 | 0.00593 | -0.125 | 126.809
2 | 0.808 | 0.00622 | -0.126 | 129.993
2.5 | 0.866 | 0.00659 | -0.126 | 131.265
3 | 0.922 | 0.00705 | -0.127 | 130.904
3.5 | 0.978 | 0.00771 | -0.128 | 126.836
4 | 1.032 | 0.00857 | -0.129 | 120.396
4.5 | 1.085 | 0.0089 | -0.13 | 121.92
5 | 1.136 | 0.00926 | -0.131 | 122.689
5.5 | 1.182 | 0.00972 | -0.131 | 121.625
6 | 1.224 | 0.01012 | -0.132 | 121.001
6.5 | 1.263 | 0.01054 | -0.133 | 119.81
7 | 1.296 | 0.01103 | -0.134 | 117.531
7.5 | 1.325 | 0.01151 | -0.135 | 115.051
8 | 1.347 | 0.01205 | -0.135 | 111.761
8.5 | 1.359 | 0.01264 | -0.136 | 107.511
9 | 1.359 | 0.01322 | -0.137 | 102.777
9.5 | 1.35 | 0.01379 | -0.138 | 97.883
10 | 1.331 | 0.01453 | -0.138 | 91.612
10.5 | 1.304 | 0.01528 | -0.139 | 85.374
11 | 1.27 | 0.01602 | -0.14 | 79.246
11.5 | 1.228 | 0.01699 | -0.14 | 72.268
12 | 1.18 | 0.01808 | -0.141 | 65.282
12.5 | 1.129 | 0.01878 | -0.141 | 60.132
13 | 1.072 | 0.02037 | -0.142 | 52.627
13.5 | 1.008 | 0.02312 | -0.141 | 43.62

## 116. Re 12M Mach 0.10 (2)
BIGFOIL.COM POLAR EXPORT
NACA67-611 a=0.8
NACA67-611 a=0.8 |  |  |  | Cl Max: | 1.8506 | at alpha= | 19.5 | deg
XFOIL ncrit=9 |  |  |  | L/D Max: | 154.402 | at alpha= | 0 | deg
Re: | 12000000 |  |  | Cd Min: | 0.05259 | at alpha= | 20 | deg
Mach: | 0.1 |  |  | Cl=0 at alpha= | -4.9599 | deg
|  |  |  | @ Cl=0.1, Cd= | 0.0045417
|  |  |  | @ Cl=0.4, Cd= | 0.003899
|  |  |  | @ Cl=0.6, Cd= | 0.003992
alpha (deg) | Cl | Cd | Cm | Cl/Cd
-18.5 | -1.1214 | 0.03309 | -0.1546 | -33.8894
-18 | -1.1571 | 0.02752 | -0.1523 | -42.0458
-17.5 | -1.1777 | 0.02411 | -0.1466 | -48.847
-17 | -1.1856 | 0.02207 | -0.139 | -53.72
-16.5 | -1.1755 | 0.01982 | -0.1339 | -59.3088
-16 | -1.1551 | 0.01746 | -0.1302 | -66.1569
-15.5 | -1.1208 | 0.01584 | -0.1279 | -70.7576
-15 | -1.0803 | 0.01455 | -0.1262 | -74.2474
-14.5 | -1.0354 | 0.01354 | -0.125 | -76.4697
-14 | -0.9892 | 0.01255 | -0.124 | -78.8207
-13.5 | -0.9416 | 0.01161 | -0.1232 | -81.1025
-13 | -0.891 | 0.01091 | -0.1227 | -81.6682
-12.5 | -0.839 | 0.0103 | -0.1224 | -81.4563
-12 | -0.7858 | 0.00977 | -0.1223 | -80.4299
-11.5 | -0.732 | 0.0093 | -0.1223 | -78.7097
-11 | -0.6773 | 0.0089 | -0.1224 | -76.1011
-10.5 | -0.6221 | 0.00856 | -0.1227 | -72.6752
-10 | -0.5669 | 0.00818 | -0.1229 | -69.3032
-9.5 | -0.5129 | 0.00762 | -0.1229 | -67.3097
-9 | -0.4588 | 0.00704 | -0.123 | -65.1705
-8.5 | -0.4036 | 0.00663 | -0.1232 | -60.8748
-8 | -0.3475 | 0.00627 | -0.1236 | -55.4226
-7.5 | -0.2906 | 0.00601 | -0.1241 | -48.3527
-7 | -0.2335 | 0.00578 | -0.1247 | -40.3979
-6.5 | -0.176 | 0.00559 | -0.1254 | -31.4848
-5.5 | -0.0616 | 0.00514 | -0.1266 | -11.9844
-5 | -0.0046 | 0.00489 | -0.1272 | -0.9407
-4.5 | 0.0527 | 0.00469 | -0.1278 | 11.2367
-4 | 0.1101 | 0.00451 | -0.1285 | 24.4124
-3 | 0.2262 | 0.00421 | -0.1302 | 53.7292
-2.5 | 0.2836 | 0.00409 | -0.1309 | 69.3399
-2 | 0.3414 | 0.00397 | -0.1317 | 85.995
-1.5 | 0.3993 | 0.0039 | -0.1324 | 102.3846
-1 | 0.4569 | 0.00382 | -0.1332 | 119.6073
-0.5 | 0.5137 | 0.00376 | -0.1338 | 136.6223
0 | 0.5682 | 0.00368 | -0.134 | 154.4022
1 | 0.6528 | 0.00451 | -0.1294 | 144.745
1.5 | 0.6768 | 0.00523 | -0.1233 | 129.4073
2.5 | 0.7308 | 0.00575 | -0.112 | 127.0957
3 | 0.7649 | 0.00624 | -0.1079 | 122.5801
3.5 | 0.8004 | 0.00676 | -0.1041 | 118.4024
4 | 0.8367 | 0.00732 | -0.1006 | 114.3033
4.5 | 0.8776 | 0.00782 | -0.0981 | 112.2251
5 | 0.9204 | 0.00821 | -0.096 | 112.1072
5.5 | 0.9646 | 0.00858 | -0.0942 | 112.4242
6 | 1.008 | 0.0089 | -0.0922 | 113.2584
6.5 | 1.0446 | 0.00912 | -0.0887 | 114.5395
7 | 1.0989 | 0.00958 | -0.0894 | 114.7077
7.5 | 1.1417 | 0.01007 | -0.0875 | 113.3764
8 | 1.183 | 0.0106 | -0.0853 | 111.6038
8.5 | 1.2255 | 0.01111 | -0.0835 | 110.306
9 | 1.2677 | 0.01166 | -0.0816 | 108.7221
9.5 | 1.3073 | 0.0123 | -0.0793 | 106.2846
10 | 1.3476 | 0.01295 | -0.0772 | 104.0618
10.5 | 1.387 | 0.01366 | -0.075 | 101.5373
11 | 1.4246 | 0.01442 | -0.0726 | 98.7933
11.5 | 1.4615 | 0.01529 | -0.0701 | 95.5853
12.5 | 1.5339 | 0.01706 | -0.0652 | 89.9121
13 | 1.57 | 0.018 | -0.0628 | 87.2222
13.5 | 1.6024 | 0.01912 | -0.06 | 83.8075
14 | 1.6341 | 0.02035 | -0.0573 | 80.2998
14.5 | 1.6622 | 0.0218 | -0.0541 | 76.2477
15 | 1.6899 | 0.02338 | -0.051 | 72.2797
15.5 | 1.7131 | 0.02525 | -0.0475 | 67.8455
16 | 1.7365 | 0.02717 | -0.0442 | 63.9124
16.5 | 1.76 | 0.02913 | -0.0413 | 60.4188
17 | 1.7784 | 0.03155 | -0.0379 | 56.3677
17.5 | 1.8008 | 0.03368 | -0.0353 | 53.4679
18 | 1.8181 | 0.03632 | -0.0325 | 50.0578
18.5 | 1.8212 | 0.04043 | -0.0288 | 45.0458
19 | 1.8383 | 0.04334 | -0.0268 | 42.4158
19.5 | 1.8506 | 0.04687 | -0.0248 | 39.4837
20 | 1.8442 | 0.05259 | -0.0224 | 35.0675

## 117. Re 12M Mach 0.25 (1)
BIGFOIL.COM POLAR EXPORT
NACA67-611 a=0.8
NACA67-611 a=0.8 |  |  |  | Cl Max: | 1.344 | at alpha= | 8 | deg
JavaFoil+Calcfoil stall+Eppler ext transition |  |  |  | L/D Max: | 130.99 | at alpha= | 2.5 | deg
Re: | 12000000 |  |  | Cd Min: | 0.00473 | at alpha= | -2 | deg
Mach: | 0.25 |  |  | Cl=0 at alpha= | -4.8 | deg
|  |  |  | @ Cl=0.1, Cd= | 0.0051416
|  |  |  | @ Cl=0.4, Cd= | 0.0048113
|  |  |  | @ Cl=0.6, Cd= | 0.08571
alpha (deg) | Cl | Cd | Cm | Cl/Cd
-15.5 | -0.062 | 0.1135 | -0.047 | -0.546
-15 | -0.059 | 0.10807 | -0.048 | -0.546
-14.5 | -0.132 | 0.10776 | -0.047 | -1.225
-14 | -0.192 | 0.10006 | -0.048 | -1.916
-13.5 | -0.238 | 0.09386 | -0.049 | -2.54
-13 | -0.276 | 0.08785 | -0.049 | -3.137
-12.5 | -0.303 | 0.08281 | -0.05 | -3.658
-12 | -0.325 | 0.07746 | -0.051 | -4.192
-11.5 | -0.341 | 0.07227 | -0.052 | -4.714
-11 | -0.351 | 0.06669 | -0.054 | -5.256
-10.5 | -0.353 | 0.06342 | -0.054 | -5.57
-10 | -0.35 | 0.05857 | -0.056 | -5.973
-9.5 | -0.34 | 0.05404 | -0.059 | -6.29
-9 | -0.324 | 0.05006 | -0.062 | -6.462
-8.5 | -0.304 | 0.04341 | -0.07 | -6.992
-8 | -0.334 | 0.00676 | -0.111 | -49.37
-7.5 | -0.291 | 0.0064 | -0.112 | -45.4
-7 | -0.243 | 0.00618 | -0.112 | -39.311
-6.5 | -0.192 | 0.00596 | -0.113 | -32.256
-6 | -0.138 | 0.00576 | -0.114 | -24.029
-5.5 | -0.082 | 0.00557 | -0.115 | -14.731
-5 | -0.024 | 0.00538 | -0.116 | -4.462
-4.5 | 0.036 | 0.00525 | -0.117 | 6.778
-4 | 0.096 | 0.00515 | -0.118 | 18.668
-3.5 | 0.158 | 0.00502 | -0.119 | 31.372
-3 | 0.22 | 0.00475 | -0.12 | 46.179
-2.5 | 0.282 | 0.00482 | -0.121 | 58.484
-2 | 0.344 | 0.00473 | -0.122 | 72.795
-1.5 | 0.406 | 0.00482 | -0.123 | 84.313
-1 | 0.469 | 0.00473 | -0.124 | 99.208
-0.5 | 0.531 | 0.00535 | -0.125 | 99.292
0 | 0.59 | 0.00547 | -0.126 | 107.862
0.5 | 0.651 | 0.00575 | -0.126 | 113.111
1 | 0.711 | 0.00582 | -0.127 | 122.197
1.5 | 0.772 | 0.00607 | -0.128 | 127.108
2 | 0.829 | 0.00637 | -0.129 | 130.219
2.5 | 0.888 | 0.00678 | -0.13 | 130.99
3 | 0.947 | 0.00729 | -0.131 | 129.842
3.5 | 1.004 | 0.00794 | -0.132 | 126.346
4 | 1.059 | 0.00887 | -0.132 | 119.356
4.5 | 1.112 | 0.00921 | -0.133 | 120.824
5 | 1.163 | 0.00962 | -0.134 | 120.867
5.5 | 1.208 | 0.01012 | -0.135 | 119.412
6 | 1.248 | 0.01056 | -0.136 | 118.239
6.5 | 1.283 | 0.01102 | -0.137 | 116.421
7 | 1.311 | 0.01158 | -0.137 | 113.261
7.5 | 1.332 | 0.01214 | -0.138 | 109.707
8 | 1.344 | 0.01277 | -0.139 | 105.183
8.5 | 1.34 | 0.01345 | -0.14 | 99.674
9 | 1.317 | 0.01419 | -0.141 | 92.819
9.5 | 1.279 | 0.01484 | -0.141 | 86.167
10 | 1.225 | 0.0158 | -0.142 | 77.541
10.5 | 1.156 | 0.01694 | -0.143 | 68.247
11 | 1.072 | 0.01842 | -0.143 | 58.183
11.5 | 0.969 | 0.02105 | -0.142 | 46.059
12 | 0.729 | 0.07635 | -0.087 | 9.549
12.5 | 0.643 | 0.07557 | -0.095 | 8.507
13 | 0.539 | 0.08571 | -0.087 | 6.289

## 118. Re 12M Mach 0.25 (2)
BIGFOIL.COM POLAR EXPORT
NACA67-611 a=0.8
NACA67-611 a=0.8 |  |  |  | Cl Max: | 1.7107 | at alpha= | 16.5 | deg
XFOIL ncrit=9 |  |  |  | L/D Max: | 162.541 | at alpha= | 0 | deg
Re: | 12000000 |  |  | Cd Min: | 0.16971 | at alpha= | -18 | deg
Mach: | 0.25 |  |  | Cl=0 at alpha= | -4.9546 | deg
|  |  |  | @ Cl=0.1, Cd= | 0.004601
|  |  |  | @ Cl=0.4, Cd= | 0.0039196
|  |  |  | @ Cl=0.6, Cd= | 0.0037414
alpha (deg) | Cl | Cd | Cm | Cl/Cd
-18 | -0.3326 | 0.16971 | -0.0846 | -1.9598
-17.5 | -0.3157 | 0.16313 | -0.0888 | -1.9353
-17 | -0.3001 | 0.15627 | -0.093 | -1.9204
-16.5 | -0.2843 | 0.14953 | -0.0971 | -1.9013
-16 | -0.2853 | 0.13817 | -0.1022 | -2.0648
-15.5 | -0.2721 | 0.13121 | -0.1062 | -2.0738
-15 | -0.2552 | 0.12531 | -0.1099 | -2.0365
-14.5 | -0.2834 | 0.10973 | -0.1167 | -2.5827
-14 | -0.6959 | 0.03868 | -0.1639 | -17.9912
-13.5 | -0.827 | 0.02805 | -0.1546 | -29.4831
-13 | -0.8959 | 0.01814 | -0.1452 | -49.3881
-12.5 | -0.8663 | 0.015 | -0.1413 | -57.7533
-12 | -0.8228 | 0.01286 | -0.1385 | -63.9813
-11.5 | -0.7691 | 0.01168 | -0.1366 | -65.8476
-11 | -0.711 | 0.01096 | -0.1353 | -64.8723
-10.5 | -0.6528 | 0.01028 | -0.1343 | -63.5019
-10 | -0.5939 | 0.0097 | -0.1334 | -61.2268
-9.5 | -0.5357 | 0.00906 | -0.1327 | -59.128
-9 | -0.4804 | 0.00804 | -0.1316 | -59.7512
-8.5 | -0.4232 | 0.00727 | -0.131 | -58.2118
-8 | -0.3643 | 0.00672 | -0.1307 | -54.2113
-7.5 | -0.3048 | 0.00631 | -0.1306 | -48.3043
-7 | -0.2449 | 0.00597 | -0.1307 | -41.0218
-6.5 | -0.1846 | 0.00573 | -0.1309 | -32.2164
-6 | -0.1245 | 0.00551 | -0.1313 | -22.5953
-5.5 | -0.0645 | 0.0053 | -0.1317 | -12.1698
-5 | -0.0054 | 0.00499 | -0.132 | -1.0822
-4.5 | 0.054 | 0.00477 | -0.1325 | 11.3208
-4 | 0.1139 | 0.00455 | -0.1331 | 25.033
-3.5 | 0.174 | 0.00439 | -0.1338 | 39.6355
-3 | 0.2341 | 0.00424 | -0.1346 | 55.2123
-2.5 | 0.2936 | 0.00412 | -0.1353 | 71.2621
-2 | 0.3532 | 0.00399 | -0.136 | 88.5213
-1.5 | 0.413 | 0.0039 | -0.1369 | 105.8974
-1 | 0.4724 | 0.00383 | -0.1376 | 123.342
-0.5 | 0.5311 | 0.00376 | -0.1382 | 141.25
0 | 0.5884 | 0.00362 | -0.1387 | 162.5414
0.5 | 0.6314 | 0.00407 | -0.1361 | 155.1351
1 | 0.6727 | 0.00447 | -0.1332 | 150.4922
1.5 | 0.6942 | 0.00515 | -0.1261 | 134.7961
2 | 0.7037 | 0.00549 | -0.1164 | 128.1785
3 | 0.7666 | 0.00644 | -0.1064 | 119.0373
3.5 | 0.8036 | 0.00701 | -0.1026 | 114.6362
4 | 0.8397 | 0.00766 | -0.0987 | 109.6214
4.5 | 0.8815 | 0.0082 | -0.0959 | 107.5
5 | 0.9258 | 0.00862 | -0.0937 | 107.4014
5.5 | 0.9716 | 0.00903 | -0.0917 | 107.5969
6 | 1.0158 | 0.0094 | -0.0894 | 108.0638
6.5 | 1.0619 | 0.00968 | -0.0875 | 109.7004
7.5 | 1.1555 | 0.01073 | -0.084 | 107.6887
8 | 1.1978 | 0.01136 | -0.0814 | 105.4401
8.5 | 1.2425 | 0.01193 | -0.0792 | 104.1492
9 | 1.2851 | 0.01262 | -0.0766 | 101.8304
9.5 | 1.326 | 0.01337 | -0.0738 | 99.1773
10 | 1.368 | 0.01414 | -0.0711 | 96.7468
10.5 | 1.4083 | 0.015 | -0.0682 | 93.8867
11 | 1.4463 | 0.01602 | -0.0649 | 90.2809
11.5 | 1.4859 | 0.01699 | -0.0619 | 87.4573
12 | 1.5229 | 0.0181 | -0.0586 | 84.1381
12.5 | 1.5588 | 0.01939 | -0.0551 | 80.392
13 | 1.5923 | 0.02079 | -0.0514 | 76.5897
13.5 | 1.6256 | 0.02233 | -0.0478 | 72.7989
14 | 1.6526 | 0.02429 | -0.0435 | 68.0362
14.5 | 1.6763 | 0.02661 | -0.039 | 62.9951
15 | 1.6953 | 0.02938 | -0.0343 | 57.7025
15.5 | 1.7054 | 0.03297 | -0.0292 | 51.7258
16 | 1.7089 | 0.03727 | -0.0241 | 45.8519
16.5 | 1.7107 | 0.042 | -0.0198 | 40.731
17 | 1.6928 | 0.04893 | -0.0156 | 34.5964
17.5 | 1.6897 | 0.05496 | -0.0132 | 30.7442
18 | 1.6618 | 0.06437 | -0.0121 | 25.8164
18.5 | 1.6043 | 0.07881 | -0.0146 | 20.3566
19 | 1.581 | 0.09018 | -0.0186 | 17.5316
19.5 | 1.5457 | 0.10449 | -0.0257 | 14.7928
20 | 1.4876 | 0.12426 | -0.0378 | 11.9717

## 119. Re 12M Mach 0.50 (1)
BIGFOIL.COM POLAR EXPORT
NACA67-611 a=0.8
NACA67-611 a=0.8 |  |  |  | Cl Max: | 1.328 | at alpha= | 20 | deg
JavaFoil+Calcfoil stall+Eppler ext transition |  |  |  | L/D Max: | 129.477 | at alpha= | 2 | deg
Re: | 12000000 |  |  | Cd Min: | 0.00445 | at alpha= | -2.5 | deg
Mach: | 0.5 |  |  | Cl=0 at alpha= | -4.8047 | deg
|  |  |  | @ Cl=0.1, Cd= | 0.0052324
|  |  |  | @ Cl=0.4, Cd= | 0.0052074
|  |  |  | @ Cl=0.6, Cd= | 0.0056452
alpha (deg) | Cl | Cd | Cm | Cl/Cd
-20 | -0.83 | 0.14576 | -0.057 | -5.692
-19.5 | -0.803 | 0.1381 | -0.058 | -5.815
-19 | -0.777 | 0.13059 | -0.059 | -5.947
-18.5 | -0.75 | 0.12447 | -0.06 | -6.028
-18 | -0.722 | 0.13092 | -0.058 | -5.513
-17.5 | -0.694 | 0.12424 | -0.059 | -5.59
-17 | -0.667 | 0.11858 | -0.058 | -5.625
-16.5 | -0.641 | 0.11109 | -0.06 | -5.767
-16 | -0.614 | 0.10376 | -0.061 | -5.921
-15.5 | -0.59 | 0.09485 | -0.065 | -6.216
-15 | -0.564 | 0.08738 | -0.068 | -6.46
-14.5 | -0.53 | 0.10383 | -0.058 | -5.107
-14 | -0.503 | 0.09621 | -0.058 | -5.229
-13.5 | -0.477 | 0.08747 | -0.06 | -5.449
-13 | -0.45 | 0.08029 | -0.063 | -5.606
-12.5 | -0.424 | 0.0743 | -0.065 | -5.703
-12 | -0.399 | 0.06622 | -0.07 | -6.023
-11.5 | -0.375 | 0.05798 | -0.077 | -6.465
-11 | -0.339 | 0.07233 | -0.058 | -4.687
-10.5 | -0.312 | 0.06683 | -0.059 | -4.665
-10 | -0.285 | 0.06095 | -0.062 | -4.675
-9.5 | -0.258 | 0.0561 | -0.064 | -4.598
-9 | -0.231 | 0.05155 | -0.068 | -4.484
-8.5 | -0.207 | 0.04275 | -0.08 | -4.842
-8 | -0.175 | 0.05195 | -0.058 | -3.367
-7.5 | -0.148 | 0.0473 | -0.061 | -3.124
-7 | -0.121 | 0.04339 | -0.064 | -2.781
-6.5 | -0.094 | 0.03832 | -0.073 | -2.451
-6 | -0.128 | 0.00595 | -0.128 | -21.451
-5.5 | -0.083 | 0.00588 | -0.129 | -14.184
-5 | -0.025 | 0.00567 | -0.13 | -4.481
-4.5 | 0.039 | 0.00546 | -0.131 | 7.058
-4 | 0.106 | 0.00521 | -0.132 | 20.248
-3.5 | 0.174 | 0.00486 | -0.133 | 35.858
-3 | 0.244 | 0.0047 | -0.134 | 51.936
-2.5 | 0.314 | 0.00445 | -0.135 | 70.484
-2 | 0.384 | 0.00518 | -0.136 | 74.127
-1.5 | 0.454 | 0.0053 | -0.137 | 85.662
-1 | 0.525 | 0.00554 | -0.138 | 94.716
-0.5 | 0.594 | 0.00563 | -0.139 | 105.484
0 | 0.657 | 0.00579 | -0.14 | 113.447
0.5 | 0.725 | 0.00619 | -0.141 | 117.101
1 | 0.792 | 0.00621 | -0.142 | 127.546
1.5 | 0.86 | 0.00669 | -0.143 | 128.665
2 | 0.923 | 0.00713 | -0.144 | 129.477
2.5 | 0.988 | 0.00773 | -0.145 | 127.856
3 | 1.052 | 0.00853 | -0.146 | 123.277
3.5 | 1.113 | 0.00981 | -0.147 | 113.524
4 | 1.171 | 0.01026 | -0.148 | 114.155
4.5 | 1.225 | 0.01081 | -0.148 | 113.296
5 | 1.27 | 0.01149 | -0.149 | 110.565
5.5 | 1.298 | 0.01212 | -0.15 | 107.112
6 | 1.301 | 0.01291 | -0.151 | 100.79
6.5 | 1.251 | 0.014 | -0.152 | 89.318
7 | 0.778 | 0.01512 | -0.153 | 51.447
7.5 | 0.672 | 0.04706 | -0.094 | 14.276
8 | 0.841 | 0.01668 | -0.155 | 50.431
8.5 | 0.731 | 0.05073 | -0.103 | 14.413
9 | 0.904 | 0.01751 | -0.156 | 51.649
9.5 | 0.935 | 0.01886 | -0.157 | 49.573
10 | 0.961 | 0.02114 | -0.157 | 45.466
10.5 | 0.825 | 0.07008 | -0.09 | 11.778
11 | 1.027 | 0.02157 | -0.159 | 47.627
11.5 | 1.053 | 0.02409 | -0.159 | 43.703
12 | 0.905 | 0.08227 | -0.095 | 11.003
12.5 | 0.927 | 0.09158 | -0.089 | 10.124
13 | 1.143 | 0.02665 | -0.161 | 42.9
13.5 | 0.998 | 0.08554 | -0.111 | 11.663
14 | 1.064 | 0.07164 | -0.131 | 14.848
14.5 | 1.037 | 0.10641 | -0.101 | 9.744
15 | 1.063 | 0.10369 | -0.102 | 10.251
15.5 | 1.155 | 0.07489 | -0.137 | 15.424
16 | 1.183 | 0.07946 | -0.138 | 14.884
16.5 | 1.148 | 0.12069 | -0.112 | 9.516
17 | 1.168 | 0.12907 | -0.108 | 9.053
17.5 | 1.2 | 0.13105 | -0.113 | 9.157
18 | 1.233 | 0.13209 | -0.118 | 9.331
18.5 | 1.245 | 0.151 | -0.111 | 8.248
19 | 1.27 | 0.15832 | -0.112 | 8.024
19.5 | 1.293 | 0.19891 | -0.111 | 6.499
20 | 1.328 | 0.16518 | -0.118 | 8.038

## 120. Re 12M Mach 0.50 (2)
BIGFOIL.COM POLAR EXPORT
NACA67-611 a=0.8
NACA67-611 a=0.8 |  |  |  | Cl Max: | 1.3628 | at alpha= | 9.5 | deg
XFOIL ncrit=9 |  |  |  | L/D Max: | 208.98 | at alpha= | 0.5 | deg
Re: | 12000000 |  |  | Cd Min: | 0.14358 | at alpha= | 14.5 | deg
Mach: | 0.5 |  |  | Cl=0 at alpha= | -99 | deg
|  |  |  | @ Cl=0.1, Cd= | 0.00353
|  |  |  | @ Cl=0.4, Cd= | 0.00353
|  |  |  | @ Cl=0.6, Cd= | 0.00353
alpha (deg) | Cl | Cd | Cm | Cl/Cd
0.5 | 0.7377 | 0.00353 | -0.1586 | 208.9802
1 | 0.7617 | 0.00427 | -0.1501 | 178.3841
1.5 | 0.7635 | 0.00475 | -0.1368 | 160.7368
2 | 0.7433 | 0.00619 | -0.1197 | 120.0808
2.5 | 0.7548 | 0.00682 | -0.1096 | 110.6745
3 | 0.7894 | 0.00765 | -0.1039 | 103.1895
3.5 | 0.8235 | 0.00856 | -0.0982 | 96.2033
4.5 | 0.9052 | 0.01025 | -0.0891 | 88.3122
5.5 | 1.0056 | 0.01154 | -0.0828 | 87.1404
6 | 1.0561 | 0.01212 | -0.0794 | 87.137
6.5 | 1.1262 | 0.01274 | -0.0798 | 88.3987
7.5 | 1.2187 | 0.01437 | -0.07 | 84.8086
8 | 1.2703 | 0.01531 | -0.0657 | 82.9719
8.5 | 1.3193 | 0.01647 | -0.0606 | 80.1032
9 | 1.3569 | 0.01835 | -0.0533 | 73.9455
9.5 | 1.3628 | 0.0222 | -0.0424 | 61.3874
10 | 1.3522 | 0.02857 | -0.0319 | 47.3294
10.5 | 1.3223 | 0.03675 | -0.0224 | 35.981
11 | 1.2825 | 0.04572 | -0.0152 | 28.0512
11.5 | 1.2394 | 0.05599 | -0.0114 | 22.1361
12 | 1.1975 | 0.06772 | -0.0117 | 17.6831
12.5 | 1.1578 | 0.08128 | -0.0165 | 14.2446
13 | 1.1255 | 0.0963 | -0.0252 | 11.6874
13.5 | 1.1011 | 0.11261 | -0.0365 | 9.778
14 | 1.0856 | 0.12912 | -0.047 | 8.4077
14.5 | 1.074 | 0.14358 | -0.056 | 7.4802

## 121. Re 14M Mach 0.00 (1)
BIGFOIL.COM POLAR EXPORT
NACA67-611 a=0.8
NACA67-611 a=0.8 |  |  |  | Cl Max: | 1.364 | at alpha= | 9 | deg
JavaFoil+Calcfoil stall+Eppler ext transition |  |  |  | L/D Max: | 128.708 | at alpha= | 3 | deg
Re: | 14000000 |  |  | Cd Min: | 0.005 | at alpha= | -3 | deg
Mach: | 0 |  |  | Cl=0 at alpha= | -4.8017 | deg
|  |  |  | @ Cl=0.1, Cd= | 0.0050423
|  |  |  | @ Cl=0.4, Cd= | 0.00516
|  |  |  | @ Cl=0.6, Cd= | 0.0058042
alpha (deg) | Cl | Cd | Cm | Cl/Cd
-18 | -0.331 | 0.1433 | -0.043 | -2.309
-17.5 | -0.346 | 0.13533 | -0.044 | -2.554
-17 | -0.361 | 0.12884 | -0.045 | -2.799
-16.5 | -0.375 | 0.12214 | -0.045 | -3.073
-16 | -0.39 | 0.11589 | -0.046 | -3.363
-15.5 | -0.403 | 0.10927 | -0.046 | -3.693
-15 | -0.416 | 0.10363 | -0.047 | -4.017
-14.5 | -0.428 | 0.09713 | -0.048 | -4.407
-14 | -0.438 | 0.0919 | -0.049 | -4.766
-13.5 | -0.445 | 0.08758 | -0.049 | -5.086
-13 | -0.449 | 0.08195 | -0.05 | -5.481
-12.5 | -0.447 | 0.07846 | -0.05 | -5.695
-12 | -0.442 | 0.07303 | -0.051 | -6.056
-11.5 | -0.434 | 0.06902 | -0.052 | -6.287
-11 | -0.424 | 0.06275 | -0.056 | -6.754
-10.5 | -0.409 | 0.05772 | -0.059 | -7.093
-10 | -0.395 | 0.04936 | -0.067 | -8
-9.5 | -0.449 | 0.0072 | -0.104 | -62.265
-9 | -0.417 | 0.00687 | -0.105 | -60.748
-8.5 | -0.38 | 0.00651 | -0.106 | -58.279
-8 | -0.338 | 0.00626 | -0.107 | -53.983
-7.5 | -0.291 | 0.00605 | -0.108 | -48.097
-7 | -0.241 | 0.00587 | -0.109 | -41.138
-6.5 | -0.19 | 0.00568 | -0.11 | -33.376
-6 | -0.136 | 0.00549 | -0.111 | -24.72
-5.5 | -0.08 | 0.00537 | -0.112 | -14.962
-5 | -0.023 | 0.00526 | -0.113 | -4.454
-4.5 | 0.035 | 0.00512 | -0.114 | 6.763
-4 | 0.093 | 0.00504 | -0.115 | 18.541
-3.5 | 0.153 | 0.00506 | -0.116 | 30.244
-3 | 0.213 | 0.005 | -0.116 | 42.595
-2.5 | 0.273 | 0.00507 | -0.117 | 53.818
-2 | 0.333 | 0.00519 | -0.118 | 64.276
-1.5 | 0.394 | 0.00515 | -0.119 | 76.382
-1 | 0.454 | 0.00525 | -0.12 | 86.557
-0.5 | 0.514 | 0.00569 | -0.121 | 90.425
0 | 0.572 | 0.00579 | -0.122 | 98.692
0.5 | 0.631 | 0.00582 | -0.123 | 108.33
1 | 0.69 | 0.00612 | -0.123 | 112.659
1.5 | 0.749 | 0.00628 | -0.124 | 119.132
2 | 0.804 | 0.00643 | -0.125 | 125.132
2.5 | 0.862 | 0.00673 | -0.126 | 128
3 | 0.918 | 0.00714 | -0.127 | 128.708
3.5 | 0.974 | 0.00795 | -0.128 | 122.522
4 | 1.028 | 0.00833 | -0.128 | 123.396
4.5 | 1.081 | 0.00864 | -0.129 | 125.138
5 | 1.131 | 0.009 | -0.13 | 125.741
5.5 | 1.178 | 0.0094 | -0.131 | 125.289
6 | 1.22 | 0.00979 | -0.132 | 124.617
6.5 | 1.259 | 0.01022 | -0.132 | 123.252
7 | 1.294 | 0.01064 | -0.133 | 121.561
7.5 | 1.323 | 0.01113 | -0.134 | 118.839
8 | 1.347 | 0.01163 | -0.135 | 115.813
8.5 | 1.361 | 0.01218 | -0.136 | 111.791
9 | 1.364 | 0.01272 | -0.136 | 107.188
9.5 | 1.358 | 0.01327 | -0.137 | 102.38
10 | 1.344 | 0.01395 | -0.138 | 96.347
10.5 | 1.322 | 0.01465 | -0.138 | 90.262
11 | 1.293 | 0.01538 | -0.139 | 84.069
11.5 | 1.257 | 0.0162 | -0.14 | 77.569
12 | 1.216 | 0.01716 | -0.14 | 70.834
12.5 | 1.171 | 0.01782 | -0.141 | 65.709
13 | 1.121 | 0.01913 | -0.141 | 58.609
13.5 | 1.069 | 0.02055 | -0.142 | 52.005
14 | 1.013 | 0.02255 | -0.141 | 44.939

## 122. Re 14M Mach 0.00 (2)
BIGFOIL.COM POLAR EXPORT
NACA67-611 a=0.8
NACA67-611 a=0.8 |  |  |  | Cl Max: | 1.8845 | at alpha= | 20 | deg
XFOIL ncrit=9 |  |  |  | L/D Max: | 137.192 | at alpha= | 0 | deg
Re: | 14000000 |  |  | Cd Min: | 0.04564 | at alpha= | 20 | deg
Mach: | 0 |  |  | Cl=0 at alpha= | -4.9553 | deg
|  |  |  | @ Cl=0.1, Cd= | 0.0043844
|  |  |  | @ Cl=0.4, Cd= | 0.003807
|  |  |  | @ Cl=0.6, Cd= | 0.0045938
alpha (deg) | Cl | Cd | Cm | Cl/Cd
-20 | -1.2032 | 0.03605 | -0.1496 | -33.3759
-19.5 | -1.2435 | 0.02911 | -0.1499 | -42.7173
-19 | -1.239 | 0.02655 | -0.1479 | -46.6667
-18.5 | -1.2643 | 0.02293 | -0.1419 | -55.1374
-18 | -1.2663 | 0.02111 | -0.1355 | -59.9858
-17.5 | -1.2568 | 0.01948 | -0.13 | -64.5175
-17 | -1.2284 | 0.01806 | -0.1273 | -68.0177
-16.5 | -1.2022 | 0.01616 | -0.1244 | -74.3936
-16 | -1.1661 | 0.01479 | -0.1226 | -78.8438
-15.5 | -1.1236 | 0.01382 | -0.1216 | -81.3025
-15 | -1.0787 | 0.01297 | -0.1208 | -83.1689
-14.5 | -1.032 | 0.0122 | -0.1202 | -84.5902
-14 | -0.9853 | 0.01134 | -0.1196 | -86.8871
-13.5 | -0.9366 | 0.01059 | -0.1193 | -88.4419
-13 | -0.8857 | 0.01002 | -0.1192 | -88.3932
-12.5 | -0.8339 | 0.0095 | -0.1193 | -87.7789
-12 | -0.7812 | 0.00904 | -0.1194 | -86.4159
-11.5 | -0.7279 | 0.00862 | -0.1196 | -84.4432
-11 | -0.6741 | 0.00823 | -0.1199 | -81.9077
-10.5 | -0.6195 | 0.00792 | -0.1203 | -78.2197
-10 | -0.5649 | 0.00758 | -0.1207 | -74.5251
-9.5 | -0.5102 | 0.00723 | -0.1211 | -70.5671
-9 | -0.4558 | 0.00678 | -0.1214 | -67.2271
-8.5 | -0.401 | 0.00635 | -0.1217 | -63.1496
-8 | -0.3456 | 0.00599 | -0.1222 | -57.6962
-7.5 | -0.2892 | 0.00574 | -0.1228 | -50.3833
-7 | -0.2325 | 0.00553 | -0.1235 | -42.0434
-6.5 | -0.1756 | 0.00534 | -0.1242 | -32.8839
-6 | -0.1187 | 0.00516 | -0.1249 | -23.0039
-5.5 | -0.0617 | 0.00498 | -0.1256 | -12.3896
-5 | -0.0051 | 0.00476 | -0.1263 | -1.0714
-4.5 | 0.052 | 0.00456 | -0.127 | 11.4035
-4 | 0.1094 | 0.00435 | -0.1277 | 25.1494
-3 | 0.2242 | 0.00412 | -0.1293 | 54.4175
-2.5 | 0.2818 | 0.00398 | -0.1301 | 70.804
-2 | 0.3391 | 0.00387 | -0.1308 | 87.6227
-1.5 | 0.3966 | 0.00381 | -0.1316 | 104.0945
-1 | 0.4534 | 0.00376 | -0.1323 | 120.5851
-0.5 | 0.5094 | 0.00376 | -0.1328 | 135.4787
0 | 0.557 | 0.00406 | -0.1316 | 137.1921
0.5 | 0.597 | 0.00458 | -0.1289 | 130.3493
1 | 0.6428 | 0.00479 | -0.1274 | 134.1962
1.5 | 0.6676 | 0.00558 | -0.1215 | 119.6416
2 | 0.7038 | 0.00562 | -0.1181 | 125.2313
2.5 | 0.7311 | 0.00577 | -0.1125 | 126.7071
3 | 0.7653 | 0.00622 | -0.1084 | 123.0386
3.5 | 0.8033 | 0.00667 | -0.1051 | 120.4348
4 | 0.8412 | 0.00717 | -0.102 | 117.3222
4.5 | 0.8824 | 0.00758 | -0.0996 | 116.4116
5 | 0.9267 | 0.00793 | -0.0978 | 116.86
5.5 | 0.9701 | 0.00829 | -0.0959 | 117.0205
6 | 1.0137 | 0.00866 | -0.0941 | 117.0554
6.5 | 1.0565 | 0.00899 | -0.0922 | 117.5195
7 | 1.096 | 0.00924 | -0.0895 | 118.6147
8 | 1.1877 | 0.01018 | -0.0874 | 116.6699
8.5 | 1.2291 | 0.01067 | -0.0854 | 115.1921
9 | 1.2702 | 0.01122 | -0.0835 | 113.2086
9.5 | 1.3118 | 0.01177 | -0.0817 | 111.4528
10 | 1.3503 | 0.01243 | -0.0794 | 108.6323
10.5 | 1.3896 | 0.01308 | -0.0773 | 106.2385
11 | 1.429 | 0.01375 | -0.0753 | 103.9273
11.5 | 1.4644 | 0.0146 | -0.0727 | 100.3014
12.5 | 1.5383 | 0.0162 | -0.0683 | 94.9568
13 | 1.5728 | 0.0171 | -0.0659 | 91.9766
13.5 | 1.6078 | 0.01804 | -0.0636 | 89.1242
14 | 1.6378 | 0.01924 | -0.0607 | 85.1247
14.5 | 1.6682 | 0.02049 | -0.058 | 81.4153
15 | 1.6939 | 0.02204 | -0.0547 | 76.8557
15.5 | 1.7214 | 0.02353 | -0.0519 | 73.1577
16 | 1.7467 | 0.02515 | -0.0489 | 69.4513
16.5 | 1.7721 | 0.02681 | -0.0462 | 66.0985
17 | 1.7945 | 0.02874 | -0.0433 | 62.4391
17.5 | 1.8174 | 0.03065 | -0.0407 | 59.2953
18 | 1.8368 | 0.03291 | -0.0379 | 55.8128
18.5 | 1.847 | 0.03604 | -0.0345 | 51.2486
19 | 1.8653 | 0.03858 | -0.0322 | 48.3489
19.5 | 1.8805 | 0.0415 | -0.0301 | 45.3133
20 | 1.8845 | 0.04564 | -0.0275 | 41.2905

## 123. Re 14M Mach 0.10 (1)
BIGFOIL.COM POLAR EXPORT
NACA67-611 a=0.8
NACA67-611 a=0.8 |  |  |  | Cl Max: | 1.36 | at alpha= | 8.5 | deg
JavaFoil+Calcfoil stall+Eppler ext transition |  |  |  | L/D Max: | 128.748 | at alpha= | 3 | deg
Re: | 14000000 |  |  | Cd Min: | 0.00492 | at alpha= | -1 | deg
Mach: | 0.1 |  |  | Cl=0 at alpha= | -4.8017 | deg
|  |  |  | @ Cl=0.1, Cd= | 0.00505
|  |  |  | @ Cl=0.4, Cd= | 0.0051536
|  |  |  | @ Cl=0.6, Cd= | 0.005823
alpha (deg) | Cl | Cd | Cm | Cl/Cd
-14.5 | -0.402 | 0.09846 | -0.048 | -4.08
-14 | -0.415 | 0.09295 | -0.048 | -4.46
-13.5 | -0.425 | 0.08844 | -0.049 | -4.808
-13 | -0.432 | 0.08265 | -0.05 | -5.226
-12.5 | -0.432 | 0.07918 | -0.049 | -5.459
-12 | -0.431 | 0.07318 | -0.052 | -5.885
-11.5 | -0.424 | 0.06982 | -0.052 | -6.079
-11 | -0.416 | 0.06361 | -0.055 | -6.539
-10.5 | -0.403 | 0.05889 | -0.058 | -6.843
-10 | -0.388 | 0.05208 | -0.064 | -7.459
-9.5 | -0.434 | 0.00866 | -0.101 | -50.141
-9 | -0.415 | 0.00695 | -0.106 | -59.817
-8.5 | -0.379 | 0.00655 | -0.107 | -57.836
-8 | -0.338 | 0.00631 | -0.108 | -53.458
-7.5 | -0.291 | 0.00606 | -0.109 | -48.01
-7 | -0.242 | 0.00588 | -0.109 | -41.118
-6.5 | -0.19 | 0.00572 | -0.11 | -33.238
-6 | -0.136 | 0.00552 | -0.111 | -24.699
-5.5 | -0.081 | 0.0054 | -0.112 | -14.913
-5 | -0.023 | 0.00527 | -0.113 | -4.458
-4.5 | 0.035 | 0.00513 | -0.114 | 6.773
-4 | 0.094 | 0.00505 | -0.115 | 18.599
-3.5 | 0.154 | 0.00505 | -0.116 | 30.442
-3 | 0.214 | 0.00498 | -0.117 | 42.943
-2.5 | 0.274 | 0.00506 | -0.118 | 54.194
-2 | 0.335 | 0.00519 | -0.119 | 64.569
-1.5 | 0.396 | 0.00517 | -0.12 | 76.496
-1 | 0.457 | 0.00492 | -0.121 | 92.848
-0.5 | 0.517 | 0.00571 | -0.121 | 90.574
0 | 0.574 | 0.00581 | -0.122 | 98.818
0.5 | 0.634 | 0.00584 | -0.123 | 108.461
1 | 0.693 | 0.00613 | -0.124 | 113.138
1.5 | 0.752 | 0.00629 | -0.125 | 119.567
2 | 0.808 | 0.00646 | -0.126 | 125.088
2.5 | 0.866 | 0.00676 | -0.127 | 128.188
3 | 0.923 | 0.00717 | -0.127 | 128.748
3.5 | 0.979 | 0.008 | -0.128 | 122.27
4 | 1.033 | 0.00838 | -0.129 | 123.189
4.5 | 1.086 | 0.0087 | -0.13 | 124.72
5 | 1.136 | 0.00905 | -0.131 | 125.581
5.5 | 1.182 | 0.00947 | -0.132 | 124.886
6 | 1.225 | 0.00988 | -0.132 | 124.022
6.5 | 1.263 | 0.01029 | -0.133 | 122.775
7 | 1.297 | 0.01074 | -0.134 | 120.704
7.5 | 1.325 | 0.01123 | -0.135 | 118.055
8 | 1.348 | 0.01176 | -0.135 | 114.638
8.5 | 1.36 | 0.01231 | -0.136 | 110.496
9 | 1.36 | 0.0129 | -0.137 | 105.384
9.5 | 1.35 | 0.01342 | -0.138 | 100.617
10 | 1.332 | 0.01414 | -0.138 | 94.174
10.5 | 1.305 | 0.01485 | -0.139 | 87.865
11 | 1.27 | 0.01564 | -0.14 | 81.205
11.5 | 1.228 | 0.01654 | -0.14 | 74.257
12 | 1.181 | 0.01754 | -0.141 | 67.322
12.5 | 1.13 | 0.01821 | -0.141 | 62.052
13 | 1.072 | 0.02 | -0.142 | 53.628
13.5 | 1.012 | 0.02189 | -0.142 | 46.24

## 124. Re 14M Mach 0.10 (2)
BIGFOIL.COM POLAR EXPORT
NACA67-611 a=0.8
NACA67-611 a=0.8 |  |  |  | Cl Max: | 1.8739 | at alpha= | 19.5 | deg
XFOIL ncrit=9 |  |  |  | L/D Max: | 138.787 | at alpha= | 0 | deg
Re: | 14000000 |  |  | Cd Min: | 0.04959 | at alpha= | 20 | deg
Mach: | 0.1 |  |  | Cl=0 at alpha= | -4.9548 | deg
|  |  |  | @ Cl=0.1, Cd= | 0.0043964
|  |  |  | @ Cl=0.4, Cd= | 0.0038093
|  |  |  | @ Cl=0.6, Cd= | 0.0045759
alpha (deg) | Cl | Cd | Cm | Cl/Cd
-18.5 | -1.158 | 0.0303 | -0.1546 | -38.2178
-18 | -1.1887 | 0.02571 | -0.1506 | -46.2349
-17.5 | -1.2092 | 0.02269 | -0.1435 | -53.2922
-17 | -1.2058 | 0.0211 | -0.1367 | -57.1469
-16.5 | -1.1874 | 0.01898 | -0.1327 | -62.5606
-16 | -1.1596 | 0.01711 | -0.1297 | -67.7732
-15.5 | -1.1252 | 0.01548 | -0.1274 | -72.6873
-15 | -1.0874 | 0.01393 | -0.1254 | -78.0617
-14.5 | -1.0417 | 0.01296 | -0.1243 | -80.3781
-14 | -0.9938 | 0.01212 | -0.1234 | -81.9967
-13.5 | -0.9452 | 0.01123 | -0.1227 | -84.1674
-13 | -0.8954 | 0.01041 | -0.1221 | -86.0134
-12.5 | -0.843 | 0.00982 | -0.1219 | -85.8452
-12 | -0.7896 | 0.00931 | -0.1218 | -84.812
-11.5 | -0.7356 | 0.00885 | -0.1218 | -83.1186
-11 | -0.681 | 0.00843 | -0.1219 | -80.7829
-10.5 | -0.6256 | 0.0081 | -0.1221 | -77.2346
-10 | -0.5703 | 0.00774 | -0.1224 | -73.6822
-9.5 | -0.5149 | 0.00736 | -0.1226 | -69.9592
-9 | -0.4598 | 0.00691 | -0.1228 | -66.5412
-8.5 | -0.4045 | 0.00645 | -0.1231 | -62.7132
-8 | -0.3487 | 0.00604 | -0.1234 | -57.7318
-7.5 | -0.2918 | 0.00578 | -0.1239 | -50.4844
-7 | -0.2346 | 0.00555 | -0.1245 | -42.2703
-6.5 | -0.1772 | 0.00537 | -0.1252 | -32.9981
-6 | -0.1197 | 0.00518 | -0.1259 | -23.1081
-5.5 | -0.0623 | 0.005 | -0.1265 | -12.46
-5 | -0.0052 | 0.00478 | -0.1271 | -1.0879
-4.5 | 0.0523 | 0.00457 | -0.1278 | 11.4442
-4 | 0.11 | 0.00436 | -0.1285 | 25.2294
-3 | 0.2257 | 0.00412 | -0.1301 | 54.7816
-2.5 | 0.2836 | 0.00399 | -0.1309 | 71.0777
-2 | 0.3412 | 0.00388 | -0.1316 | 87.9381
-1.5 | 0.399 | 0.00381 | -0.1324 | 104.7244
-1 | 0.4562 | 0.00377 | -0.1331 | 121.008
-0.5 | 0.5127 | 0.00375 | -0.1336 | 136.72
0 | 0.5607 | 0.00404 | -0.1324 | 138.7871
0.5 | 0.6003 | 0.00458 | -0.1296 | 131.0699
1 | 0.6461 | 0.00479 | -0.128 | 134.8852
1.5 | 0.67 | 0.00558 | -0.1218 | 120.0717
2 | 0.7051 | 0.00563 | -0.1181 | 125.2398
2.5 | 0.7304 | 0.00579 | -0.112 | 126.1485
3 | 0.7658 | 0.00624 | -0.1081 | 122.7244
3.5 | 0.8038 | 0.0067 | -0.1048 | 119.9701
4 | 0.8413 | 0.00722 | -0.1015 | 116.5235
4.5 | 0.8833 | 0.00764 | -0.0992 | 115.6152
5 | 0.9273 | 0.00801 | -0.0973 | 115.7678
5.5 | 0.9714 | 0.00837 | -0.0955 | 116.0573
6.5 | 1.0574 | 0.00909 | -0.0915 | 116.3256
7 | 1.0999 | 0.00935 | -0.0894 | 117.6364
7.5 | 1.1481 | 0.0098 | -0.0886 | 117.1531
8 | 1.1898 | 0.01032 | -0.0866 | 115.2907
8.5 | 1.2322 | 0.01081 | -0.0846 | 113.987
9 | 1.2738 | 0.01137 | -0.0826 | 112.0317
9.5 | 1.3149 | 0.01195 | -0.0806 | 110.0335
10 | 1.3539 | 0.01264 | -0.0782 | 107.1123
10.5 | 1.3943 | 0.01328 | -0.0762 | 104.9925
11 | 1.4322 | 0.01404 | -0.0738 | 102.0085
11.5 | 1.4689 | 0.01488 | -0.0713 | 98.7164
12 | 1.507 | 0.01568 | -0.069 | 96.1097
12.5 | 1.5424 | 0.01658 | -0.0665 | 93.0277
13 | 1.5782 | 0.0175 | -0.064 | 90.1829
13.5 | 1.6115 | 0.01857 | -0.0613 | 86.7798
14 | 1.6417 | 0.01987 | -0.0583 | 82.622
14.5 | 1.6708 | 0.02126 | -0.0552 | 78.5889
15 | 1.6982 | 0.02282 | -0.052 | 74.4172
15.5 | 1.7241 | 0.02446 | -0.0488 | 70.4865
16 | 1.7509 | 0.02613 | -0.0459 | 67.0073
16.5 | 1.775 | 0.02796 | -0.0429 | 63.4835
17 | 1.7947 | 0.03022 | -0.0396 | 59.3878
17.5 | 1.818 | 0.03224 | -0.037 | 56.3896
18 | 1.837 | 0.0347 | -0.0341 | 52.9395
18.5 | 1.8429 | 0.03841 | -0.0304 | 47.9797
19 | 1.8604 | 0.04124 | -0.0282 | 45.1115
19.5 | 1.8739 | 0.04453 | -0.026 | 42.0817
20 | 1.8721 | 0.04959 | -0.0235 | 37.7516

## 125. Re 14M Mach 0.25 (1)
BIGFOIL.COM POLAR EXPORT
NACA67-611 a=0.8
NACA67-611 a=0.8 |  |  |  | Cl Max: | 1.344 | at alpha= | 8 | deg
JavaFoil+Calcfoil stall+Eppler ext transition |  |  |  | L/D Max: | 128.147 | at alpha= | 3 | deg
Re: | 14000000 |  |  | Cd Min: | 0.00486 | at alpha= | -3.5 | deg
Mach: | 0.25 |  |  | Cl=0 at alpha= | -4.8 | deg
|  |  |  | @ Cl=0.1, Cd= | 0.0050564
|  |  |  | @ Cl=0.4, Cd= | 0.0048677
|  |  |  | @ Cl=0.6, Cd= | 0.08427
alpha (deg) | Cl | Cd | Cm | Cl/Cd
-15.5 | -0.062 | 0.11261 | -0.048 | -0.55
-15 | -0.059 | 0.1076 | -0.048 | -0.549
-14.5 | -0.132 | 0.10589 | -0.047 | -1.246
-14 | -0.192 | 0.09986 | -0.048 | -1.92
-13.5 | -0.238 | 0.09315 | -0.049 | -2.559
-13 | -0.276 | 0.08724 | -0.049 | -3.159
-12.5 | -0.303 | 0.08215 | -0.05 | -3.688
-12 | -0.325 | 0.07674 | -0.051 | -4.233
-11.5 | -0.341 | 0.07143 | -0.052 | -4.771
-11 | -0.351 | 0.06674 | -0.054 | -5.251
-10.5 | -0.353 | 0.063 | -0.054 | -5.61
-10 | -0.35 | 0.05812 | -0.057 | -6.023
-9.5 | -0.34 | 0.0533 | -0.06 | -6.387
-9 | -0.325 | 0.04875 | -0.064 | -6.658
-8.5 | -0.311 | 0.03596 | -0.079 | -8.639
-8 | -0.334 | 0.00659 | -0.111 | -50.704
-7.5 | -0.291 | 0.00626 | -0.112 | -46.392
-7 | -0.243 | 0.00603 | -0.112 | -40.313
-6.5 | -0.192 | 0.00581 | -0.113 | -33.067
-6 | -0.138 | 0.00565 | -0.114 | -24.495
-5.5 | -0.082 | 0.0055 | -0.115 | -14.936
-5 | -0.024 | 0.0053 | -0.116 | -4.525
-4.5 | 0.036 | 0.00518 | -0.117 | 6.869
-4 | 0.096 | 0.00507 | -0.118 | 18.965
-3.5 | 0.158 | 0.00486 | -0.119 | 32.437
-3 | 0.22 | 0.00504 | -0.12 | 43.528
-2.5 | 0.282 | 0.00513 | -0.121 | 54.956
-2 | 0.344 | 0.00494 | -0.122 | 69.719
-1.5 | 0.406 | 0.00486 | -0.123 | 83.604
-1 | 0.469 | 0.00576 | -0.124 | 81.496
-0.5 | 0.531 | 0.00576 | -0.125 | 92.179
0 | 0.59 | 0.00589 | -0.126 | 100.103
0.5 | 0.651 | 0.00593 | -0.126 | 109.821
1 | 0.712 | 0.00625 | -0.127 | 113.856
1.5 | 0.772 | 0.00644 | -0.128 | 119.963
2 | 0.83 | 0.00661 | -0.129 | 125.543
2.5 | 0.889 | 0.00694 | -0.13 | 128.11
3 | 0.947 | 0.00739 | -0.131 | 128.147
3.5 | 1.004 | 0.00826 | -0.132 | 121.51
4 | 1.059 | 0.00866 | -0.132 | 122.241
4.5 | 1.113 | 0.009 | -0.133 | 123.633
5 | 1.163 | 0.00939 | -0.134 | 123.896
5.5 | 1.208 | 0.00986 | -0.135 | 122.619
6 | 1.249 | 0.01029 | -0.136 | 121.428
6.5 | 1.284 | 0.01076 | -0.137 | 119.295
7 | 1.312 | 0.0113 | -0.137 | 116.09
7.5 | 1.332 | 0.01184 | -0.138 | 112.516
8 | 1.344 | 0.01244 | -0.139 | 108.083
8.5 | 1.341 | 0.01309 | -0.14 | 102.446
9 | 1.318 | 0.01381 | -0.141 | 95.434
9.5 | 1.28 | 0.01445 | -0.141 | 88.555
10 | 1.226 | 0.01536 | -0.142 | 79.806
10.5 | 1.157 | 0.01651 | -0.143 | 70.07
11 | 1.073 | 0.01787 | -0.143 | 60.042
11.5 | 0.973 | 0.01994 | -0.143 | 48.81
12 | 0.733 | 0.07335 | -0.092 | 9.992
12.5 | 0.645 | 0.074 | -0.097 | 8.711
13 | 0.54 | 0.08427 | -0.089 | 6.409

## 126. Re 14M Mach 0.25 (2)
BIGFOIL.COM POLAR EXPORT
NACA67-611 a=0.8
NACA67-611 a=0.8 |  |  |  | Cl Max: | 1.737 | at alpha= | 16.5 | deg
XFOIL ncrit=9 |  |  |  | L/D Max: | 150.568 | at alpha= | 0 | deg
Re: | 14000000 |  |  | Cd Min: | 0.16853 | at alpha= | -18 | deg
Mach: | 0.25 |  |  | Cl=0 at alpha= | -4.9506 | deg
|  |  |  | @ Cl=0.1, Cd= | 0.0044606
|  |  |  | @ Cl=0.4, Cd= | 0.0038271
|  |  |  | @ Cl=0.6, Cd= | 0.0040578
alpha (deg) | Cl | Cd | Cm | Cl/Cd
-18 | -0.3347 | 0.16853 | -0.0851 | -1.986
-17.5 | -0.3169 | 0.16228 | -0.0892 | -1.9528
-17 | -0.3012 | 0.15552 | -0.0934 | -1.9367
-16.5 | -0.3039 | 0.14351 | -0.0987 | -2.1176
-16 | -0.2874 | 0.13731 | -0.1026 | -2.0931
-15.5 | -0.274 | 0.13046 | -0.1067 | -2.1003
-15 | -0.3245 | 0.11009 | -0.1156 | -2.9476
-14.5 | -0.688 | 0.04355 | -0.1619 | -15.7979
-14 | -0.7948 | 0.03154 | -0.1635 | -25.1997
-13.5 | -0.8955 | 0.02308 | -0.1508 | -38.7998
-13 | -0.9121 | 0.01666 | -0.144 | -54.7479
-12.5 | -0.8785 | 0.01379 | -0.1403 | -63.7056
-12 | -0.8301 | 0.0121 | -0.1378 | -68.6033
-11.5 | -0.7767 | 0.01085 | -0.1358 | -71.5853
-11 | -0.7178 | 0.01019 | -0.1346 | -70.4416
-10.5 | -0.6588 | 0.00957 | -0.1336 | -68.8401
-10 | -0.5993 | 0.00904 | -0.1328 | -66.2942
-9.5 | -0.5404 | 0.00846 | -0.1321 | -63.8771
-9 | -0.4815 | 0.00787 | -0.1315 | -61.1817
-8.5 | -0.4243 | 0.00706 | -0.1308 | -60.0992
-8 | -0.3659 | 0.00647 | -0.1304 | -56.5533
-7.5 | -0.3063 | 0.00605 | -0.1303 | -50.6281
-7 | -0.2463 | 0.00573 | -0.1304 | -42.9843
-6.5 | -0.186 | 0.0055 | -0.1307 | -33.8182
-6 | -0.1258 | 0.00529 | -0.1311 | -23.7807
-5 | -0.0059 | 0.00489 | -0.132 | -1.2065
-4.5 | 0.0538 | 0.00463 | -0.1325 | 11.6199
-4 | 0.1138 | 0.00441 | -0.1331 | 25.805
-3 | 0.2337 | 0.00414 | -0.1345 | 56.4493
-2.5 | 0.2935 | 0.00401 | -0.1353 | 73.192
-2 | 0.3532 | 0.00389 | -0.136 | 90.7969
-1.5 | 0.4127 | 0.00381 | -0.1368 | 108.3202
-1 | 0.4719 | 0.00376 | -0.1375 | 125.5053
-0.5 | 0.5304 | 0.00374 | -0.1381 | 141.8182
0 | 0.5827 | 0.00387 | -0.1375 | 150.5685
1 | 0.6647 | 0.00476 | -0.1315 | 139.6429
1.5 | 0.6851 | 0.00551 | -0.1241 | 124.3376
2 | 0.7025 | 0.0058 | -0.116 | 121.1207
2.5 | 0.7314 | 0.00592 | -0.1106 | 123.5473
3 | 0.7678 | 0.00642 | -0.1066 | 119.595
3.5 | 0.8064 | 0.00695 | -0.1032 | 116.0288
4 | 0.8439 | 0.00755 | -0.0995 | 111.7748
4.5 | 0.8876 | 0.008 | -0.0971 | 110.95
5 | 0.9324 | 0.00842 | -0.0949 | 110.7363
5.5 | 0.9784 | 0.00881 | -0.093 | 111.0556
6 | 1.0242 | 0.00922 | -0.091 | 111.0846
6.5 | 1.0667 | 0.00961 | -0.0883 | 110.999
7 | 1.1164 | 0.00996 | -0.0872 | 112.0884
7.5 | 1.1618 | 0.01045 | -0.0851 | 111.177
8 | 1.2051 | 0.01104 | -0.0826 | 109.1576
8.5 | 1.2489 | 0.01162 | -0.0802 | 107.4785
9 | 1.2925 | 0.01226 | -0.0778 | 105.4241
9.5 | 1.3331 | 0.01303 | -0.0749 | 102.3101
10 | 1.3755 | 0.01376 | -0.0722 | 99.9637
10.5 | 1.4163 | 0.0146 | -0.0694 | 97.0068
11 | 1.4545 | 0.01557 | -0.0661 | 93.4168
11.5 | 1.4936 | 0.01656 | -0.063 | 90.1932
12 | 1.5324 | 0.01756 | -0.0599 | 87.2665
12.5 | 1.5671 | 0.01889 | -0.0562 | 82.9592
13 | 1.6019 | 0.02022 | -0.0526 | 79.2235
13.5 | 1.6349 | 0.02173 | -0.0488 | 75.237
14 | 1.6617 | 0.02369 | -0.0444 | 70.1435
14.5 | 1.6877 | 0.02585 | -0.0401 | 65.2882
15 | 1.7067 | 0.02856 | -0.0353 | 59.7584
15.5 | 1.7208 | 0.03178 | -0.0304 | 54.1473
16 | 1.7331 | 0.03527 | -0.0259 | 49.1381
16.5 | 1.737 | 0.03967 | -0.0213 | 43.7862
17 | 1.7236 | 0.04595 | -0.0167 | 37.5103
17.5 | 1.7217 | 0.05165 | -0.0138 | 33.334
18 | 1.6952 | 0.06049 | -0.0119 | 28.0245
18.5 | 1.6432 | 0.0736 | -0.0129 | 22.3261
19 | 1.6193 | 0.0845 | -0.0159 | 19.1633
19.5 | 1.5835 | 0.09828 | -0.0219 | 16.1121
20 | 1.5306 | 0.11631 | -0.0323 | 13.1597

## 127. Re 14M Mach 0.50 (1)
BIGFOIL.COM POLAR EXPORT
NACA67-611 a=0.8
NACA67-611 a=0.8 |  |  |  | Cl Max: | 1.324 | at alpha= | 20 | deg
JavaFoil+Calcfoil stall+Eppler ext transition |  |  |  | L/D Max: | 126.918 | at alpha= | 2.5 | deg
Re: | 14000000 |  |  | Cd Min: | 0.00484 | at alpha= | -3.5 | deg
Mach: | 0.5 |  |  | Cl=0 at alpha= | -4.8047 | deg
|  |  |  | @ Cl=0.1, Cd= | 0.0051197
|  |  |  | @ Cl=0.4, Cd= | 0.0054617
|  |  |  | @ Cl=0.6, Cd= | 0.0062538
alpha (deg) | Cl | Cd | Cm | Cl/Cd
-20 | -0.83 | 0.14938 | -0.058 | -5.557
-19.5 | -0.803 | 0.14324 | -0.058 | -5.609
-19 | -0.777 | 0.13533 | -0.059 | -5.741
-18.5 | -0.75 | 0.12791 | -0.06 | -5.867
-18 | -0.722 | 0.12986 | -0.059 | -5.561
-17.5 | -0.695 | 0.12276 | -0.059 | -5.663
-17 | -0.667 | 0.11833 | -0.059 | -5.64
-16.5 | -0.641 | 0.10929 | -0.061 | -5.869
-16 | -0.615 | 0.10205 | -0.063 | -6.031
-15.5 | -0.592 | 0.09201 | -0.067 | -6.43
-15 | -0.567 | 0.08368 | -0.07 | -6.779
-14.5 | -0.53 | 0.10216 | -0.058 | -5.19
-14 | -0.503 | 0.09427 | -0.059 | -5.338
-13.5 | -0.477 | 0.08654 | -0.061 | -5.511
-13 | -0.45 | 0.07934 | -0.063 | -5.677
-12.5 | -0.424 | 0.07284 | -0.067 | -5.827
-12 | -0.401 | 0.06381 | -0.073 | -6.277
-11.5 | -0.38 | 0.05213 | -0.082 | -7.283
-11 | -0.339 | 0.07068 | -0.059 | -4.797
-10.5 | -0.312 | 0.06651 | -0.059 | -4.689
-10 | -0.285 | 0.06022 | -0.062 | -4.734
-9.5 | -0.258 | 0.05561 | -0.065 | -4.641
-9 | -0.231 | 0.05098 | -0.069 | -4.539
-8.5 | -0.213 | 0.03381 | -0.092 | -6.301
-8 | -0.175 | 0.05212 | -0.059 | -3.356
-7.5 | -0.148 | 0.04736 | -0.061 | -3.121
-7 | -0.121 | 0.04312 | -0.065 | -2.799
-6.5 | -0.094 | 0.03776 | -0.075 | -2.492
-6 | -0.128 | 0.00613 | -0.128 | -20.852
-5.5 | -0.083 | 0.0058 | -0.129 | -14.383
-5 | -0.025 | 0.00556 | -0.13 | -4.567
-4.5 | 0.039 | 0.00532 | -0.131 | 7.242
-4 | 0.106 | 0.0051 | -0.132 | 20.703
-3.5 | 0.174 | 0.00484 | -0.133 | 36.025
-3 | 0.244 | 0.00486 | -0.134 | 50.217
-2.5 | 0.314 | 0.00528 | -0.135 | 59.418
-2 | 0.384 | 0.0054 | -0.136 | 71.154
-1.5 | 0.454 | 0.00567 | -0.137 | 80.098
-1 | 0.525 | 0.00603 | -0.138 | 87.065
-0.5 | 0.594 | 0.00625 | -0.139 | 94.932
0 | 0.657 | 0.00629 | -0.14 | 104.466
0.5 | 0.725 | 0.00637 | -0.141 | 113.741
1 | 0.793 | 0.00674 | -0.142 | 117.675
1.5 | 0.86 | 0.00698 | -0.143 | 123.313
2 | 0.923 | 0.00736 | -0.144 | 125.509
2.5 | 0.988 | 0.00779 | -0.145 | 126.918
3 | 1.052 | 0.00854 | -0.146 | 123.237
3.5 | 1.114 | 0.00957 | -0.147 | 116.36
4 | 1.172 | 0.01003 | -0.148 | 116.847
4.5 | 1.225 | 0.01055 | -0.149 | 116.136
5 | 1.27 | 0.01119 | -0.149 | 113.558
5.5 | 1.299 | 0.01183 | -0.15 | 109.791
6 | 1.301 | 0.01257 | -0.151 | 103.528
6.5 | 1.251 | 0.01364 | -0.152 | 91.77
7 | 0.778 | 0.01475 | -0.153 | 52.771
7.5 | 0.808 | 0.01596 | -0.153 | 50.621
8 | 0.842 | 0.01624 | -0.155 | 51.832
8.5 | 0.87 | 0.01773 | -0.155 | 49.096
9 | 0.905 | 0.01707 | -0.157 | 53.024
9.5 | 0.936 | 0.01836 | -0.157 | 50.972
10 | 0.964 | 0.02028 | -0.157 | 47.516
10.5 | 0.828 | 0.0683 | -0.094 | 12.117
11 | 1.028 | 0.02088 | -0.159 | 49.227
11.5 | 1.055 | 0.02311 | -0.16 | 45.656
12 | 0.909 | 0.08 | -0.099 | 11.36
12.5 | 0.928 | 0.09076 | -0.09 | 10.222
13 | 1.145 | 0.02546 | -0.162 | 44.988
13.5 | 1.092 | 0.04671 | -0.147 | 23.37
14 | 1.18 | 0.03539 | -0.159 | 33.348
14.5 | 1.038 | 0.1047 | -0.102 | 9.916
15 | 1.064 | 0.10711 | -0.103 | 9.931
15.5 | 1.094 | 0.1109 | -0.108 | 9.867
16 | 1.138 | 0.1048 | -0.12 | 10.86
16.5 | 1.149 | 0.12199 | -0.112 | 9.416
17 | 1.167 | 0.13525 | -0.107 | 8.627
17.5 | 1.194 | 0.14161 | -0.109 | 8.431
18 | 1.224 | 0.14494 | -0.113 | 8.443
18.5 | 1.244 | 0.1632 | -0.11 | 7.62
19 | 1.269 | 0.16692 | -0.111 | 7.602
19.5 | 1.293 | 0.19985 | -0.111 | 6.47
20 | 1.324 | 0.17652 | -0.116 | 7.503

## 128. Re 14M Mach 0.50 (2)
BIGFOIL.COM POLAR EXPORT
NACA67-611 a=0.8
NACA67-611 a=0.8 |  |  |  | Cl Max: | 1.3709 | at alpha= | 9.5 | deg
XFOIL ncrit=9 |  |  |  | L/D Max: | 189.245 | at alpha= | 0.5 | deg
Re: | 14000000 |  |  | Cd Min: | 0.22117 | at alpha= | -20 | deg
Mach: | 0.5 |  |  | Cl=0 at alpha= | -4.935 | deg
|  |  |  | @ Cl=0.1, Cd= | 0.0048523
|  |  |  | @ Cl=0.4, Cd= | 0.0039756
|  |  |  | @ Cl=0.6, Cd= | 0.0037987
alpha (deg) | Cl | Cd | Cm | Cl/Cd
-20 | -0.3851 | 0.22117 | -0.0769 | -1.7412
-19.5 | -0.3618 | 0.21475 | -0.0819 | -1.6847
-19 | -0.3409 | 0.20705 | -0.0865 | -1.6465
-18.5 | -0.3195 | 0.19955 | -0.0911 | -1.6011
-18 | -0.2988 | 0.19175 | -0.0956 | -1.5583
-17.5 | -0.279 | 0.18352 | -0.1002 | -1.5203
-17 | -0.2626 | 0.17419 | -0.1046 | -1.5075
-16.5 | -0.2424 | 0.16669 | -0.1091 | -1.4542
-16 | -0.2227 | 0.15905 | -0.1136 | -1.4002
-15.5 | -0.2009 | 0.15243 | -0.1181 | -1.318
-15 | -0.1859 | 0.14384 | -0.1225 | -1.2924
-14.5 | -0.1685 | 0.13622 | -0.1268 | -1.237
-14 | -0.1556 | 0.12783 | -0.1311 | -1.2172
-13.5 | -0.1432 | 0.11961 | -0.1355 | -1.1972
-13 | -0.1233 | 0.11352 | -0.1392 | -1.0862
-12.5 | -0.11 | 0.10615 | -0.1432 | -1.0363
-12 | -0.0962 | 0.09925 | -0.1469 | -0.96927
-11.5 | -0.0785 | 0.09327 | -0.1503 | -0.84164
-11 | -0.0687 | 0.08615 | -0.154 | -0.79745
-10.5 | -0.0581 | 0.07955 | -0.1573 | -0.73036
-10 | -0.054 | 0.07235 | -0.1606 | -0.74637
-9.5 | -0.0552 | 0.06499 | -0.1639 | -0.84936
-9 | -0.0614 | 0.05758 | -0.1671 | -1.0663
-8 | -0.0889 | 0.04461 | -0.1725 | -1.9928
-7.5 | -0.1205 | 0.03568 | -0.1727 | -3.3772
-7 | -0.1209 | 0.02843 | -0.1709 | -4.2526
-6.5 | -0.1179 | 0.02045 | -0.1671 | -5.7653
-6 | -0.1227 | 0.01044 | -0.1607 | -11.7529
-5.5 | -0.0765 | 0.00651 | -0.157 | -11.7512
-5 | -0.0091 | 0.00555 | -0.1554 | -1.6396
-4.5 | 0.0609 | 0.00509 | -0.1546 | 11.9646
-4 | 0.13 | 0.00467 | -0.1542 | 27.8373
-3.5 | 0.1996 | 0.00443 | -0.1542 | 45.0564
-3 | 0.2686 | 0.00426 | -0.1545 | 63.0516
-2.5 | 0.3378 | 0.00412 | -0.1551 | 81.9903
-2 | 0.4067 | 0.00396 | -0.1559 | 102.702
-1.5 | 0.4743 | 0.00385 | -0.1566 | 123.1948
-1 | 0.5427 | 0.00378 | -0.1575 | 143.5714
0.5 | 0.7267 | 0.00384 | -0.1562 | 189.2448
1 | 0.738 | 0.00466 | -0.145 | 158.3691
1.5 | 0.7422 | 0.00523 | -0.1322 | 141.912
2 | 0.731 | 0.00655 | -0.1172 | 111.6031
2.5 | 0.7504 | 0.00691 | -0.1088 | 108.5962
3 | 0.7888 | 0.00762 | -0.1038 | 103.5171
3.5 | 0.8248 | 0.00848 | -0.0984 | 97.2642
4.5 | 0.9099 | 0.01006 | -0.0899 | 90.4473
5 | 0.9617 | 0.01065 | -0.087 | 90.3005
6 | 1.065 | 0.0119 | -0.0808 | 89.4958
7 | 1.1928 | 0.01328 | -0.0788 | 89.8193
8 | 1.2793 | 0.0149 | -0.0669 | 85.8591
8.5 | 1.3282 | 0.01605 | -0.0617 | 82.7539
9 | 1.367 | 0.01785 | -0.0544 | 76.5826
9.5 | 1.3709 | 0.02173 | -0.0431 | 63.0879
10 | 1.359 | 0.02819 | -0.0323 | 48.2086
10.5 | 1.3286 | 0.03627 | -0.0227 | 36.6308
11 | 1.289 | 0.04515 | -0.0153 | 28.5493
11.5 | 1.2461 | 0.05529 | -0.0113 | 22.5375
12 | 1.204 | 0.0669 | -0.0113 | 17.997
12.5 | 1.1643 | 0.08031 | -0.0158 | 14.4976
13 | 1.1317 | 0.09522 | -0.0243 | 11.8851
13.5 | 1.1069 | 0.1114 | -0.0356 | 9.9363
14 | 1.0913 | 0.12791 | -0.0462 | 8.5318
14.5 | 1.0799 | 0.14238 | -0.0551 | 7.5846

## 129. Re 16M Mach 0.00 (1)
BIGFOIL.COM POLAR EXPORT
NACA67-611 a=0.8
NACA67-611 a=0.8 |  |  |  | Cl Max: | 1.364 | at alpha= | 9 | deg
JavaFoil+Calcfoil stall+Eppler ext transition |  |  |  | L/D Max: | 128.427 | at alpha= | 5 | deg
Re: | 16000000 |  |  | Cd Min: | 0.00497 | at alpha= | -0.5 | deg
Mach: | 0 |  |  | Cl=0 at alpha= | -4.8017 | deg
|  |  |  | @ Cl=0.1, Cd= | 0.0052767
|  |  |  | @ Cl=0.4, Cd= | 0.005263
|  |  |  | @ Cl=0.6, Cd= | 0.0060202
alpha (deg) | Cl | Cd | Cm | Cl/Cd
-14.5 | -0.428 | 0.09732 | -0.048 | -4.398
-14 | -0.438 | 0.09239 | -0.048 | -4.739
-13.5 | -0.445 | 0.08707 | -0.049 | -5.117
-13 | -0.449 | 0.08133 | -0.051 | -5.525
-12.5 | -0.447 | 0.07843 | -0.05 | -5.698
-12 | -0.442 | 0.07266 | -0.052 | -6.09
-11.5 | -0.434 | 0.0687 | -0.053 | -6.322
-11 | -0.424 | 0.06211 | -0.057 | -6.829
-10.5 | -0.41 | 0.05649 | -0.061 | -7.265
-10 | -0.394 | 0.05029 | -0.066 | -7.833
-9.5 | -0.45 | 0.00655 | -0.104 | -68.677
-9 | -0.417 | 0.0067 | -0.105 | -62.293
-8.5 | -0.38 | 0.00642 | -0.106 | -59.078
-8 | -0.338 | 0.00617 | -0.107 | -54.768
-7.5 | -0.291 | 0.00597 | -0.108 | -48.749
-7 | -0.241 | 0.00582 | -0.109 | -41.502
-6.5 | -0.19 | 0.00563 | -0.11 | -33.667
-6 | -0.136 | 0.00542 | -0.111 | -25.054
-5.5 | -0.08 | 0.00527 | -0.112 | -15.244
-5 | -0.023 | 0.00518 | -0.113 | -4.514
-4.5 | 0.035 | 0.00516 | -0.114 | 6.707
-4 | 0.093 | 0.0053 | -0.115 | 17.64
-3.5 | 0.153 | 0.0051 | -0.116 | 30.004
-3 | 0.213 | 0.00518 | -0.116 | 41.085
-2.5 | 0.273 | 0.00529 | -0.117 | 51.567
-2 | 0.333 | 0.00519 | -0.118 | 64.278
-1.5 | 0.394 | 0.00528 | -0.119 | 74.532
-1 | 0.454 | 0.00511 | -0.12 | 88.883
-0.5 | 0.514 | 0.00497 | -0.121 | 103.407
0 | 0.572 | 0.00593 | -0.122 | 96.351
0.5 | 0.631 | 0.00612 | -0.123 | 103.037
1 | 0.69 | 0.00627 | -0.123 | 109.989
1.5 | 0.749 | 0.00649 | -0.124 | 115.367
2 | 0.805 | 0.00666 | -0.125 | 120.863
2.5 | 0.862 | 0.00686 | -0.126 | 125.631
3 | 0.919 | 0.00726 | -0.127 | 126.625
3.5 | 0.974 | 0.0079 | -0.128 | 123.307
4 | 1.029 | 0.00817 | -0.128 | 125.892
4.5 | 1.081 | 0.00848 | -0.129 | 127.477
5 | 1.132 | 0.00881 | -0.13 | 128.427
5.5 | 1.178 | 0.00921 | -0.131 | 127.883
6 | 1.221 | 0.00959 | -0.132 | 127.315
6.5 | 1.26 | 0.00998 | -0.133 | 126.185
7 | 1.294 | 0.01043 | -0.133 | 124.022
7.5 | 1.323 | 0.01088 | -0.134 | 121.679
8 | 1.347 | 0.01138 | -0.135 | 118.42
8.5 | 1.362 | 0.0119 | -0.136 | 114.5
9 | 1.364 | 0.01247 | -0.136 | 109.443
9.5 | 1.359 | 0.01296 | -0.137 | 104.868
10 | 1.344 | 0.01362 | -0.138 | 98.69
10.5 | 1.323 | 0.0143 | -0.139 | 92.495
11 | 1.293 | 0.01503 | -0.139 | 86.053
11.5 | 1.257 | 0.0159 | -0.14 | 79.11
12 | 1.216 | 0.01686 | -0.14 | 72.143
12.5 | 1.172 | 0.01739 | -0.141 | 67.354
13 | 1.122 | 0.01865 | -0.141 | 60.168
13.5 | 1.07 | 0.01999 | -0.142 | 53.516
14 | 1.013 | 0.02228 | -0.141 | 45.471

## 130. Re 16M Mach 0.00 (2)
BIGFOIL.COM POLAR EXPORT
NACA67-611 a=0.8
NACA67-611 a=0.8 |  |  |  | Cl Max: | 1.9032 | at alpha= | 20 | deg
XFOIL ncrit=9 |  |  |  | L/D Max: | 127.823 | at alpha= | -0.5 | deg
Re: | 16000000 |  |  | Cd Min: | 0.04376 | at alpha= | 20 | deg
Mach: | 0 |  |  | Cl=0 at alpha= | -4.9529 | deg
|  |  |  | @ Cl=0.1, Cd= | 0.0042821
|  |  |  | @ Cl=0.4, Cd= | 0.0037585
|  |  |  | @ Cl=0.6, Cd= | 0.0048561
alpha (deg) | Cl | Cd | Cm | Cl/Cd
-20 | -1.2469 | 0.03213 | -0.1507 | -38.808
-19.5 | -1.2719 | 0.02721 | -0.1489 | -46.7438
-19 | -1.2484 | 0.02594 | -0.1474 | -48.1264
-18.5 | -1.2846 | 0.02199 | -0.1399 | -58.4175
-18 | -1.2876 | 0.02035 | -0.1325 | -63.2727
-17.5 | -1.2672 | 0.01881 | -0.1288 | -67.3684
-17 | -1.236 | 0.01751 | -0.1264 | -70.5882
-16.5 | -1.2046 | 0.01598 | -0.1241 | -75.3817
-16 | -1.1704 | 0.01444 | -0.1221 | -81.0526
-15.5 | -1.1286 | 0.0134 | -0.1209 | -84.2239
-15 | -1.0835 | 0.01254 | -0.1202 | -86.4035
-14.5 | -1.0361 | 0.01181 | -0.1197 | -87.7307
-14 | -0.988 | 0.01105 | -0.1193 | -89.4118
-13.5 | -0.9392 | 0.01031 | -0.1189 | -91.096
-13 | -0.8888 | 0.00967 | -0.1188 | -91.9131
-12.5 | -0.8368 | 0.00916 | -0.1188 | -91.3537
-12 | -0.7839 | 0.00872 | -0.119 | -89.8968
-11.5 | -0.7305 | 0.00831 | -0.1192 | -87.9061
-11 | -0.6767 | 0.00792 | -0.1195 | -85.4419
-10.5 | -0.6221 | 0.0076 | -0.1199 | -81.8553
-10 | -0.5672 | 0.00729 | -0.1203 | -77.8052
-9.5 | -0.5122 | 0.00694 | -0.1207 | -73.804
-9 | -0.4569 | 0.00661 | -0.1212 | -69.1225
-8.5 | -0.4016 | 0.00623 | -0.1217 | -64.4623
-8 | -0.3465 | 0.00581 | -0.122 | -59.6386
-7.5 | -0.2902 | 0.00556 | -0.1227 | -52.1942
-7 | -0.2335 | 0.00536 | -0.1233 | -43.5634
-6.5 | -0.1766 | 0.00518 | -0.124 | -34.0927
-6 | -0.1196 | 0.00501 | -0.1248 | -23.8723
-5.5 | -0.0626 | 0.00484 | -0.1255 | -12.9339
-5 | -0.0054 | 0.00466 | -0.1262 | -1.1588
-4.5 | 0.0519 | 0.00445 | -0.127 | 11.6629
-4 | 0.1092 | 0.00425 | -0.1277 | 25.6941
-3.5 | 0.1665 | 0.00414 | -0.1284 | 40.2174
-3 | 0.2241 | 0.00402 | -0.1293 | 55.7463
-2.5 | 0.2815 | 0.00391 | -0.13 | 71.9949
-2 | 0.3388 | 0.00381 | -0.1308 | 88.9239
-1.5 | 0.3959 | 0.00376 | -0.1315 | 105.2926
-1 | 0.4526 | 0.00374 | -0.1321 | 121.016
-0.5 | 0.5049 | 0.00395 | -0.1319 | 127.8228
0.5 | 0.5912 | 0.00482 | -0.1277 | 122.6556
1 | 0.6375 | 0.00501 | -0.1262 | 127.2455
2 | 0.7042 | 0.00583 | -0.1181 | 120.789
3 | 0.7673 | 0.00619 | -0.1088 | 123.958
3.5 | 0.8065 | 0.0066 | -0.1058 | 122.197
4 | 0.845 | 0.00708 | -0.1028 | 119.3503
5 | 0.9315 | 0.00779 | -0.0988 | 119.5764
5.5 | 0.9765 | 0.00811 | -0.0972 | 120.4069
6 | 1.0195 | 0.00849 | -0.0952 | 120.0824
6.5 | 1.063 | 0.00887 | -0.0935 | 119.8422
7 | 1.1035 | 0.0092 | -0.0911 | 119.9457
7.5 | 1.1555 | 0.0095 | -0.0914 | 121.6316
8 | 1.1929 | 0.00995 | -0.0883 | 119.8894
8.5 | 1.2355 | 0.01041 | -0.0866 | 118.684
9 | 1.2756 | 0.01097 | -0.0844 | 116.2808
9.5 | 1.3173 | 0.0115 | -0.0826 | 114.5478
10 | 1.3567 | 0.01215 | -0.0805 | 111.6626
10.5 | 1.3958 | 0.01277 | -0.0783 | 109.3031
11 | 1.4347 | 0.01346 | -0.0762 | 106.5899
11.5 | 1.4713 | 0.01425 | -0.0738 | 103.2491
12 | 1.5082 | 0.01502 | -0.0716 | 100.4128
12.5 | 1.5459 | 0.01579 | -0.0695 | 97.9037
13 | 1.5801 | 0.01668 | -0.067 | 94.7302
13.5 | 1.6148 | 0.01762 | -0.0647 | 91.6459
14 | 1.6447 | 0.01884 | -0.0617 | 87.2983
14.5 | 1.6743 | 0.02011 | -0.0588 | 83.2571
15.5 | 1.7318 | 0.02282 | -0.0532 | 75.8896
16 | 1.7576 | 0.02436 | -0.0503 | 72.1511
16.5 | 1.7851 | 0.02587 | -0.0477 | 69.0027
17 | 1.8067 | 0.02779 | -0.0446 | 65.0126
17.5 | 1.8301 | 0.02963 | -0.042 | 61.7651
18 | 1.851 | 0.03174 | -0.0393 | 58.3176
18.5 | 1.8639 | 0.03459 | -0.036 | 53.8855
19 | 1.8828 | 0.03701 | -0.0337 | 50.8727
19.5 | 1.8983 | 0.03984 | -0.0313 | 47.6481
20 | 1.9032 | 0.04376 | -0.0286 | 43.4918

## 131. Re 16M Mach 0.10 (1)
BIGFOIL.COM POLAR EXPORT
NACA67-611 a=0.8
NACA67-611 a=0.8 |  |  |  | Cl Max: | 1.361 | at alpha= | 8.5 | deg
JavaFoil+Calcfoil stall+Eppler ext transition |  |  |  | L/D Max: | 127.884 | at alpha= | 5 | deg
Re: | 16000000 |  |  | Cd Min: | 0.00513 | at alpha= | -3.5 | deg
Mach: | 0.1 |  |  | Cl=0 at alpha= | -4.8017 | deg
|  |  |  | @ Cl=0.1, Cd= | 0.005283
|  |  |  | @ Cl=0.4, Cd= | 0.0052608
|  |  |  | @ Cl=0.6, Cd= | 0.006032
alpha (deg) | Cl | Cd | Cm | Cl/Cd
-14.5 | -0.402 | 0.09813 | -0.047 | -4.092
-14 | -0.415 | 0.09311 | -0.048 | -4.452
-13.5 | -0.425 | 0.08786 | -0.049 | -4.841
-13 | -0.432 | 0.08282 | -0.049 | -5.212
-12.5 | -0.432 | 0.07866 | -0.05 | -5.498
-12 | -0.431 | 0.07252 | -0.053 | -5.941
-11.5 | -0.425 | 0.06908 | -0.052 | -6.147
-11 | -0.416 | 0.06409 | -0.055 | -6.484
-10.5 | -0.404 | 0.05821 | -0.059 | -6.934
-10 | -0.388 | 0.05251 | -0.064 | -7.39
-9.5 | -0.443 | 0.00734 | -0.104 | -60.379
-9 | -0.415 | 0.00681 | -0.106 | -61.037
-8.5 | -0.379 | 0.00648 | -0.107 | -58.457
-8 | -0.338 | 0.00619 | -0.108 | -54.54
-7.5 | -0.291 | 0.006 | -0.109 | -48.513
-7 | -0.242 | 0.00578 | -0.109 | -41.838
-6.5 | -0.19 | 0.00562 | -0.11 | -33.842
-6 | -0.136 | 0.00542 | -0.111 | -25.15
-5.5 | -0.081 | 0.00533 | -0.112 | -15.132
-5 | -0.023 | 0.00522 | -0.113 | -4.503
-4.5 | 0.035 | 0.00515 | -0.114 | 6.753
-4 | 0.094 | 0.0053 | -0.115 | 17.703
-3.5 | 0.154 | 0.00513 | -0.116 | 29.949
-3 | 0.214 | 0.00513 | -0.117 | 41.661
-2.5 | 0.274 | 0.00532 | -0.118 | 51.529
-2 | 0.335 | 0.00521 | -0.119 | 64.326
-1.5 | 0.396 | 0.00527 | -0.12 | 75.085
-1 | 0.457 | 0.00513 | -0.121 | 89.084
-0.5 | 0.517 | 0.00591 | -0.121 | 87.392
0 | 0.575 | 0.00596 | -0.122 | 96.402
0.5 | 0.634 | 0.00613 | -0.123 | 103.492
1 | 0.693 | 0.00631 | -0.124 | 109.929
1.5 | 0.752 | 0.0065 | -0.125 | 115.797
2 | 0.809 | 0.00669 | -0.126 | 120.792
2.5 | 0.866 | 0.0069 | -0.127 | 125.48
3 | 0.923 | 0.00729 | -0.127 | 126.642
3.5 | 0.979 | 0.00796 | -0.128 | 122.927
4 | 1.033 | 0.00822 | -0.129 | 125.747
4.5 | 1.086 | 0.00853 | -0.13 | 127.393
5 | 1.137 | 0.00889 | -0.131 | 127.884
5.5 | 1.183 | 0.00928 | -0.132 | 127.491
6 | 1.226 | 0.00965 | -0.132 | 126.957
6.5 | 1.264 | 0.01007 | -0.133 | 125.567
7 | 1.297 | 0.01053 | -0.134 | 123.26
7.5 | 1.326 | 0.01098 | -0.135 | 120.701
8 | 1.348 | 0.01149 | -0.136 | 117.389
8.5 | 1.361 | 0.01205 | -0.136 | 112.899
9 | 1.36 | 0.0126 | -0.137 | 107.938
9.5 | 1.351 | 0.01314 | -0.138 | 102.787
10 | 1.332 | 0.01381 | -0.138 | 96.475
10.5 | 1.306 | 0.0145 | -0.139 | 90.04
11 | 1.271 | 0.0153 | -0.14 | 83.07
11.5 | 1.229 | 0.01625 | -0.14 | 75.631
12 | 1.181 | 0.01728 | -0.141 | 68.367
12.5 | 1.13 | 0.01783 | -0.142 | 63.379
13 | 1.074 | 0.01945 | -0.142 | 55.212
13.5 | 1.015 | 0.02101 | -0.142 | 48.294

## 132. Re 16M Mach 0.10 (2)
BIGFOIL.COM POLAR EXPORT
NACA67-611 a=0.8
NACA67-611 a=0.8 |  |  |  | Cl Max: | 1.8938 | at alpha= | 20 | deg
XFOIL ncrit=9 |  |  |  | L/D Max: | 129.719 | at alpha= | -0.5 | deg
Re: | 16000000 |  |  | Cd Min: | 0.04734 | at alpha= | 20 | deg
Mach: | 0.1 |  |  | Cl=0 at alpha= | -4.9523 | deg
|  |  |  | @ Cl=0.1, Cd= | 0.0042857
|  |  |  | @ Cl=0.4, Cd= | 0.0037594
|  |  |  | @ Cl=0.6, Cd= | 0.0048321
alpha (deg) | Cl | Cd | Cm | Cl/Cd
-18.5 | -1.1725 | 0.02925 | -0.1544 | -40.0855
-18 | -1.2038 | 0.0249 | -0.1496 | -48.3454
-17.5 | -1.229 | 0.02188 | -0.1412 | -56.17
-17 | -1.2155 | 0.02049 | -0.1357 | -59.3216
-16.5 | -1.1974 | 0.01827 | -0.1317 | -65.5391
-16 | -1.1655 | 0.01666 | -0.129 | -69.958
-15.5 | -1.128 | 0.01526 | -0.127 | -73.9187
-15 | -1.092 | 0.01353 | -0.1248 | -80.7095
-14.5 | -1.0465 | 0.01252 | -0.1237 | -83.5863
-14 | -0.998 | 0.01168 | -0.1229 | -85.4452
-13.5 | -0.9481 | 0.01092 | -0.1223 | -86.8223
-13 | -0.8984 | 0.01007 | -0.1217 | -89.2155
-12.5 | -0.8461 | 0.00946 | -0.1215 | -89.4397
-12 | -0.7926 | 0.00897 | -0.1214 | -88.3612
-11.5 | -0.7384 | 0.00852 | -0.1214 | -86.6667
-11 | -0.6838 | 0.0081 | -0.1215 | -84.4198
-10.5 | -0.6284 | 0.00776 | -0.1217 | -80.9794
-10 | -0.5728 | 0.00743 | -0.122 | -77.0929
-9.5 | -0.5171 | 0.00706 | -0.1223 | -73.2436
-8.5 | -0.4051 | 0.00633 | -0.123 | -63.9968
-8 | -0.3496 | 0.00588 | -0.1232 | -59.4558
-7.5 | -0.2928 | 0.0056 | -0.1238 | -52.2857
-7 | -0.2356 | 0.00538 | -0.1244 | -43.7918
-6.5 | -0.1781 | 0.0052 | -0.125 | -34.25
-6 | -0.1207 | 0.00503 | -0.1257 | -23.996
-5.5 | -0.0632 | 0.00486 | -0.1264 | -13.0041
-5 | -0.0055 | 0.00467 | -0.1271 | -1.1777
-4.5 | 0.0522 | 0.00446 | -0.1278 | 11.704
-4 | 0.1098 | 0.00425 | -0.1285 | 25.8353
-3.5 | 0.1675 | 0.00414 | -0.1292 | 40.4589
-3 | 0.2256 | 0.00403 | -0.13 | 55.9801
-2.5 | 0.2833 | 0.00391 | -0.1308 | 72.4552
-2 | 0.341 | 0.00381 | -0.1316 | 89.5013
-1.5 | 0.3984 | 0.00376 | -0.1323 | 105.9574
-1 | 0.4554 | 0.00374 | -0.1329 | 121.7647
-0.5 | 0.5085 | 0.00392 | -0.1328 | 129.7194
0 | 0.5525 | 0.00439 | -0.1308 | 125.8542
0.5 | 0.5946 | 0.00481 | -0.1284 | 123.6175
1 | 0.641 | 0.005 | -0.1269 | 128.2
1.5 | 0.6659 | 0.00581 | -0.1209 | 114.6127
2 | 0.7056 | 0.00585 | -0.1181 | 120.6154
3 | 0.7671 | 0.00623 | -0.1084 | 123.13
3.5 | 0.8068 | 0.00663 | -0.1055 | 121.6893
4 | 0.8454 | 0.00713 | -0.1024 | 118.5694
5 | 0.9328 | 0.00785 | -0.0984 | 118.828
5.5 | 0.9772 | 0.00819 | -0.0966 | 119.3162
6 | 1.0213 | 0.00856 | -0.0948 | 119.3107
6.5 | 1.0649 | 0.00895 | -0.0929 | 118.9832
7 | 1.1051 | 0.0093 | -0.0904 | 118.828
7.5 | 1.1599 | 0.00961 | -0.0911 | 120.6972
8 | 1.1961 | 0.01006 | -0.0877 | 118.8966
8.5 | 1.2379 | 0.01056 | -0.0857 | 117.2254
9 | 1.2793 | 0.01112 | -0.0836 | 115.045
9.5 | 1.3212 | 0.01167 | -0.0817 | 113.2134
10 | 1.3599 | 0.01235 | -0.0792 | 110.1134
10.5 | 1.4003 | 0.01298 | -0.0772 | 107.8814
11 | 1.4389 | 0.01373 | -0.0749 | 104.7997
11.5 | 1.4756 | 0.01452 | -0.0723 | 101.6253
12 | 1.5139 | 0.01529 | -0.0701 | 99.0124
12.5 | 1.5498 | 0.01618 | -0.0676 | 95.7849
13 | 1.5849 | 0.01711 | -0.065 | 92.63
13.5 | 1.6195 | 0.01812 | -0.0625 | 89.3764
14 | 1.6481 | 0.01949 | -0.0591 | 84.5613
14.5 | 1.6797 | 0.02072 | -0.0564 | 81.0666
15 | 1.708 | 0.02215 | -0.0533 | 77.1106
15.5 | 1.7358 | 0.02365 | -0.0503 | 73.3953
16 | 1.7623 | 0.02529 | -0.0472 | 69.6837
16.5 | 1.7872 | 0.02705 | -0.0443 | 66.0702
17 | 1.8089 | 0.02911 | -0.0411 | 62.1402
17.5 | 1.833 | 0.03106 | -0.0384 | 59.0148
18 | 1.8519 | 0.03346 | -0.0354 | 55.3467
18.5 | 1.8617 | 0.03676 | -0.0319 | 50.6447
19 | 1.8791 | 0.03951 | -0.0295 | 47.5601
19.5 | 1.8931 | 0.04269 | -0.0272 | 44.3453
20 | 1.8938 | 0.04734 | -0.0245 | 40.0042

## 133. Re 16M Mach 0.25 (1)
BIGFOIL.COM POLAR EXPORT
NACA67-611 a=0.8
NACA67-611 a=0.8 |  |  |  | Cl Max: | 1.345 | at alpha= | 8 | deg
JavaFoil+Calcfoil stall+Eppler ext transition |  |  |  | L/D Max: | 126.378 | at alpha= | 5 | deg
Re: | 16000000 |  |  | Cd Min: | 0.00499 | at alpha= | -1.5 | deg
Mach: | 0.25 |  |  | Cl=0 at alpha= | -4.8 | deg
|  |  |  | @ Cl=0.1, Cd= | 0.0051387
|  |  |  | @ Cl=0.4, Cd= | 0.0050132
|  |  |  | @ Cl=0.6, Cd= | 0.08203
alpha (deg) | Cl | Cd | Cm | Cl/Cd
-13.5 | -0.238 | 0.09229 | -0.049 | -2.583
-13 | -0.276 | 0.08752 | -0.049 | -3.149
-12.5 | -0.303 | 0.08137 | -0.051 | -3.724
-12 | -0.325 | 0.07614 | -0.051 | -4.266
-11.5 | -0.341 | 0.07092 | -0.053 | -4.808
-11 | -0.351 | 0.06671 | -0.054 | -5.255
-10.5 | -0.354 | 0.06238 | -0.055 | -5.668
-10 | -0.35 | 0.05775 | -0.057 | -6.065
-9.5 | -0.341 | 0.05253 | -0.061 | -6.491
-9 | -0.325 | 0.04767 | -0.066 | -6.826
-8.5 | -0.368 | 0.00681 | -0.109 | -54.01
-8 | -0.334 | 0.00644 | -0.111 | -51.897
-7.5 | -0.291 | 0.00613 | -0.112 | -47.419
-7 | -0.243 | 0.00593 | -0.112 | -41.033
-6.5 | -0.192 | 0.00576 | -0.113 | -33.365
-6 | -0.138 | 0.00559 | -0.114 | -24.726
-5.5 | -0.082 | 0.0054 | -0.115 | -15.212
-5 | -0.024 | 0.00525 | -0.116 | -4.571
-4.5 | 0.036 | 0.00521 | -0.117 | 6.832
-4 | 0.096 | 0.00514 | -0.118 | 18.706
-3.5 | 0.158 | 0.00512 | -0.119 | 30.763
-3 | 0.22 | 0.00514 | -0.12 | 42.71
-2.5 | 0.282 | 0.00505 | -0.121 | 55.814
-2 | 0.344 | 0.00523 | -0.122 | 65.783
-1.5 | 0.406 | 0.00499 | -0.123 | 81.39
-1 | 0.469 | 0.00604 | -0.124 | 77.649
-0.5 | 0.531 | 0.00597 | -0.125 | 88.931
0 | 0.59 | 0.00604 | -0.126 | 97.749
0.5 | 0.651 | 0.00622 | -0.126 | 104.724
1 | 0.712 | 0.00641 | -0.127 | 111.036
1.5 | 0.772 | 0.00665 | -0.128 | 116.226
2 | 0.83 | 0.00684 | -0.129 | 121.328
2.5 | 0.889 | 0.00708 | -0.13 | 125.644
3 | 0.947 | 0.0075 | -0.131 | 126.37
3.5 | 1.004 | 0.00819 | -0.132 | 122.69
4 | 1.06 | 0.00849 | -0.133 | 124.797
4.5 | 1.113 | 0.00883 | -0.133 | 126.079
5 | 1.164 | 0.00921 | -0.134 | 126.378
5.5 | 1.209 | 0.00965 | -0.135 | 125.327
6 | 1.25 | 0.01007 | -0.136 | 124.026
6.5 | 1.284 | 0.01053 | -0.137 | 121.925
7 | 1.313 | 0.01106 | -0.138 | 118.631
7.5 | 1.333 | 0.01157 | -0.138 | 115.22
8 | 1.345 | 0.01217 | -0.139 | 110.451
8.5 | 1.342 | 0.01282 | -0.14 | 104.681
9 | 1.318 | 0.01349 | -0.141 | 97.757
9.5 | 1.28 | 0.01416 | -0.141 | 90.385
10 | 1.226 | 0.015 | -0.142 | 81.768
10.5 | 1.157 | 0.01615 | -0.143 | 71.65
11 | 1.073 | 0.01749 | -0.143 | 61.353
11.5 | 0.971 | 0.01996 | -0.142 | 48.675
12 | 0.729 | 0.07552 | -0.088 | 9.658
12.5 | 0.658 | 0.06438 | -0.108 | 10.216
13 | 0.542 | 0.08203 | -0.092 | 6.606

## 134. Re 16M Mach 0.25 (2)
BIGFOIL.COM POLAR EXPORT
NACA67-611 a=0.8
NACA67-611 a=0.8 |  |  |  | Cl Max: | 1.7594 | at alpha= | 16.5 | deg
XFOIL ncrit=9 |  |  |  | L/D Max: | 138.504 | at alpha= | -0.5 | deg
Re: | 16000000 |  |  | Cd Min: | 0.17991 | at alpha= | -18.5 | deg
Mach: | 0.25 |  |  | Cl=0 at alpha= | -4.9475 | deg
|  |  |  | @ Cl=0.1, Cd= | 0.0043557
|  |  |  | @ Cl=0.4, Cd= | 0.0037566
|  |  |  | @ Cl=0.6, Cd= | 0.0045937
alpha (deg) | Cl | Cd | Cm | Cl/Cd
-18.5 | -0.3372 | 0.17991 | -0.0807 | -1.8743
-18 | -0.3185 | 0.17393 | -0.0849 | -1.8312
-17.5 | -0.3032 | 0.16665 | -0.089 | -1.8194
-16.5 | -0.3046 | 0.1431 | -0.099 | -2.1286
-16 | -0.2888 | 0.13671 | -0.103 | -2.1125
-15.5 | -0.2753 | 0.12988 | -0.1071 | -2.1196
-15 | -0.3799 | 0.09973 | -0.1209 | -3.8093
-13.5 | -0.9312 | 0.0203 | -0.1486 | -45.8719
-13 | -0.9211 | 0.01584 | -0.1433 | -58.1503
-12.5 | -0.8865 | 0.01301 | -0.1396 | -68.1399
-12 | -0.836 | 0.0115 | -0.1372 | -72.6957
-11.5 | -0.7818 | 0.01031 | -0.1353 | -75.8293
-11 | -0.7229 | 0.00964 | -0.134 | -74.9896
-10.5 | -0.6633 | 0.00907 | -0.133 | -73.1312
-10 | -0.6033 | 0.00855 | -0.1323 | -70.5614
-9.5 | -0.5437 | 0.008 | -0.1316 | -67.9625
-9 | -0.4843 | 0.00747 | -0.1311 | -64.8327
-8.5 | -0.4245 | 0.00701 | -0.1308 | -60.5563
-8 | -0.3668 | 0.00631 | -0.1303 | -58.13
-7.5 | -0.3074 | 0.00587 | -0.1302 | -52.368
-7 | -0.2475 | 0.00556 | -0.1302 | -44.5144
-6.5 | -0.1871 | 0.00533 | -0.1305 | -35.1032
-6 | -0.1269 | 0.00514 | -0.1309 | -24.6887
-5.5 | -0.0666 | 0.00494 | -0.1313 | -13.4818
-5 | -0.0063 | 0.00474 | -0.1319 | -1.3291
-4.5 | 0.0537 | 0.00451 | -0.1325 | 11.9069
-4 | 0.1137 | 0.00431 | -0.1331 | 26.3805
-3.5 | 0.1734 | 0.00416 | -0.1337 | 41.6827
-3 | 0.2335 | 0.00405 | -0.1345 | 57.6543
-2.5 | 0.2933 | 0.00391 | -0.1352 | 75.0128
-2 | 0.3528 | 0.00382 | -0.136 | 92.356
-1.5 | 0.4124 | 0.00374 | -0.1368 | 110.2674
-1 | 0.4716 | 0.00371 | -0.1375 | 127.1159
-0.5 | 0.5277 | 0.00381 | -0.1376 | 138.5039
0 | 0.5736 | 0.00423 | -0.1356 | 135.6028
0.5 | 0.6128 | 0.00477 | -0.1322 | 128.4696
1 | 0.6585 | 0.00496 | -0.1302 | 132.7621
1.5 | 0.6786 | 0.00575 | -0.1227 | 118.0174
2.5 | 0.7322 | 0.00603 | -0.1108 | 121.4262
3 | 0.769 | 0.00641 | -0.1069 | 119.9688
3.5 | 0.8092 | 0.00687 | -0.1037 | 117.7875
4 | 0.8478 | 0.00744 | -0.1003 | 113.9516
4.5 | 0.8922 | 0.00787 | -0.098 | 113.3672
5 | 0.9381 | 0.00824 | -0.096 | 113.8471
5.5 | 0.9842 | 0.00862 | -0.094 | 114.1763
6 | 1.0301 | 0.00903 | -0.0921 | 114.0753
6.5 | 1.075 | 0.00947 | -0.0899 | 113.5164
7 | 1.1158 | 0.00986 | -0.0868 | 113.1643
7.5 | 1.1833 | 0.01032 | -0.0897 | 114.6609
8.5 | 1.2544 | 0.01137 | -0.0811 | 110.3254
9 | 1.2984 | 0.01198 | -0.0788 | 108.3806
9.5 | 1.3402 | 0.01271 | -0.076 | 105.4445
10 | 1.3818 | 0.01344 | -0.0732 | 102.8125
10.5 | 1.4223 | 0.01429 | -0.0703 | 99.5311
11 | 1.4623 | 0.01517 | -0.0672 | 96.3942
11.5 | 1.4999 | 0.01622 | -0.0639 | 92.4723
12 | 1.5408 | 0.01712 | -0.061 | 90
12.5 | 1.574 | 0.01848 | -0.0571 | 85.1732
13 | 1.6103 | 0.01974 | -0.0536 | 81.5755
13.5 | 1.6423 | 0.02127 | -0.0497 | 77.212
14 | 1.6701 | 0.02317 | -0.0454 | 72.0803
14.5 | 1.7002 | 0.02498 | -0.0415 | 68.0624
15 | 1.7207 | 0.02753 | -0.0367 | 62.5027
15.5 | 1.737 | 0.03052 | -0.0318 | 56.9135
16 | 1.7516 | 0.03378 | -0.0272 | 51.8532
16.5 | 1.7594 | 0.03778 | -0.0227 | 46.5696
17 | 1.7489 | 0.04362 | -0.0178 | 40.094
17.5 | 1.7476 | 0.04909 | -0.0145 | 35.5999
18 | 1.7223 | 0.05751 | -0.0119 | 29.9478
18.5 | 1.6745 | 0.06963 | -0.0119 | 24.0485
19 | 1.6497 | 0.08022 | -0.0142 | 20.5647
19.5 | 1.6133 | 0.09363 | -0.0193 | 17.2306
20 | 1.564 | 0.11045 | -0.0284 | 14.1603

## 135. Re 16M Mach 0.50 (1)
BIGFOIL.COM POLAR EXPORT
NACA67-611 a=0.8
NACA67-611 a=0.8 |  |  |  | Cl Max: | 1.323 | at alpha= | 20 | deg
JavaFoil+Calcfoil stall+Eppler ext transition |  |  |  | L/D Max: | 124.608 | at alpha= | 3 | deg
Re: | 16000000 |  |  | Cd Min: | 0.00495 | at alpha= | -4 | deg
Mach: | 0.5 |  |  | Cl=0 at alpha= | -4.8047 | deg
|  |  |  | @ Cl=0.1, Cd= | 0.0049778
|  |  |  | @ Cl=0.4, Cd= | 0.0058234
|  |  |  | @ Cl=0.6, Cd= | 0.0065014
alpha (deg) | Cl | Cd | Cm | Cl/Cd
-20 | -0.829 | 0.15766 | -0.057 | -5.259
-19.5 | -0.802 | 0.15082 | -0.057 | -5.32
-19 | -0.776 | 0.14224 | -0.058 | -5.455
-18.5 | -0.749 | 0.13435 | -0.059 | -5.578
-18 | -0.722 | 0.12988 | -0.059 | -5.56
-17.5 | -0.695 | 0.12298 | -0.059 | -5.653
-17 | -0.668 | 0.11846 | -0.059 | -5.635
-16.5 | -0.642 | 0.10809 | -0.062 | -5.942
-16 | -0.616 | 0.10161 | -0.063 | -6.059
-15.5 | -0.594 | 0.08942 | -0.069 | -6.637
-15 | -0.571 | 0.07961 | -0.073 | -7.168
-14.5 | -0.53 | 0.10066 | -0.058 | -5.268
-14 | -0.503 | 0.09362 | -0.059 | -5.375
-13.5 | -0.477 | 0.0859 | -0.062 | -5.555
-13 | -0.451 | 0.07895 | -0.064 | -5.709
-12.5 | -0.425 | 0.07194 | -0.068 | -5.908
-12 | -0.402 | 0.06173 | -0.075 | -6.515
-11.5 | -0.386 | 0.0452 | -0.088 | -8.538
-11 | -0.339 | 0.07104 | -0.059 | -4.775
-10.5 | -0.312 | 0.06626 | -0.06 | -4.708
-10 | -0.285 | 0.06007 | -0.063 | -4.747
-9.5 | -0.258 | 0.05527 | -0.066 | -4.672
-9 | -0.232 | 0.05016 | -0.07 | -4.622
-8.5 | -0.246 | 0.00795 | -0.12 | -30.933
-8 | -0.175 | 0.05171 | -0.059 | -3.383
-7.5 | -0.148 | 0.04707 | -0.062 | -3.14
-7 | -0.121 | 0.04294 | -0.066 | -2.812
-6.5 | -0.095 | 0.03438 | -0.083 | -2.771
-6 | -0.128 | 0.00603 | -0.128 | -21.18
-5.5 | -0.083 | 0.00568 | -0.129 | -14.679
-5 | -0.025 | 0.00548 | -0.13 | -4.634
-4.5 | 0.039 | 0.00526 | -0.131 | 7.318
-4 | 0.106 | 0.00495 | -0.132 | 21.303
-3.5 | 0.174 | 0.00504 | -0.133 | 34.608
-3 | 0.244 | 0.00538 | -0.134 | 45.317
-2.5 | 0.314 | 0.0055 | -0.135 | 57.019
-2 | 0.384 | 0.00578 | -0.136 | 66.448
-1.5 | 0.454 | 0.00597 | -0.137 | 76.078
-1 | 0.525 | 0.00624 | -0.138 | 84.048
-0.5 | 0.594 | 0.00651 | -0.139 | 91.123
0 | 0.657 | 0.00642 | -0.14 | 102.298
0.5 | 0.725 | 0.00671 | -0.141 | 108.013
1 | 0.793 | 0.00698 | -0.142 | 113.596
1.5 | 0.861 | 0.00723 | -0.143 | 119.088
2 | 0.924 | 0.00751 | -0.144 | 122.929
2.5 | 0.989 | 0.00797 | -0.145 | 123.996
3 | 1.053 | 0.00845 | -0.146 | 124.608
3.5 | 1.114 | 0.00938 | -0.147 | 118.749
4 | 1.172 | 0.00982 | -0.148 | 119.329
4.5 | 1.226 | 0.01034 | -0.149 | 118.506
5 | 1.271 | 0.01096 | -0.15 | 115.975
5.5 | 1.299 | 0.01156 | -0.15 | 112.36
6 | 1.302 | 0.01229 | -0.151 | 105.97
6.5 | 1.252 | 0.01337 | -0.152 | 93.676
7 | 0.779 | 0.01445 | -0.153 | 53.906
7.5 | 0.809 | 0.01564 | -0.154 | 51.691
8 | 0.842 | 0.01586 | -0.155 | 53.08
8.5 | 0.872 | 0.01734 | -0.155 | 50.267
9 | 0.905 | 0.01675 | -0.157 | 54.04
9.5 | 0.936 | 0.01807 | -0.157 | 51.808
10 | 0.962 | 0.02032 | -0.157 | 47.332
10.5 | 0.831 | 0.06665 | -0.098 | 12.466
11 | 1.028 | 0.02039 | -0.16 | 50.428
11.5 | 1.056 | 0.02258 | -0.16 | 46.763
12 | 0.913 | 0.07751 | -0.103 | 11.772
12.5 | 0.928 | 0.09117 | -0.091 | 10.178
13 | 1.147 | 0.02474 | -0.162 | 46.364
13.5 | 1.165 | 0.02946 | -0.161 | 39.556
14 | 1.192 | 0.0321 | -0.161 | 37.134
14.5 | 1.039 | 0.10429 | -0.103 | 9.959
15 | 1.06 | 0.11575 | -0.099 | 9.156
15.5 | 1.089 | 0.11899 | -0.104 | 9.154
16 | 1.12 | 0.12145 | -0.109 | 9.22
16.5 | 1.142 | 0.13216 | -0.107 | 8.643
17 | 1.164 | 0.14397 | -0.105 | 8.086
17.5 | 1.192 | 0.14963 | -0.108 | 7.968
18 | 1.22 | 0.1541 | -0.11 | 7.915
18.5 | 1.242 | 0.16854 | -0.109 | 7.371
19 | 1.268 | 0.17923 | -0.11 | 7.072
19.5 | 1.293 | 0.20088 | -0.111 | 6.438
20 | 1.323 | 0.18457 | -0.115 | 7.169

## 136. Re 16M Mach 0.50 (2)
BIGFOIL.COM POLAR EXPORT
NACA67-611 a=0.8
NACA67-611 a=0.8 |  |  |  | Cl Max: | 1.3772 | at alpha= | 9.5 | deg
XFOIL ncrit=9 |  |  |  | L/D Max: | 184.329 | at alpha= | 0 | deg
Re: | 16000000 |  |  | Cd Min: | 0.14143 | at alpha= | 14.5 | deg
Mach: | 0.5 |  |  | Cl=0 at alpha= | -99 | deg
|  |  |  | @ Cl=0.1, Cd= | 0.00365
|  |  |  | @ Cl=0.4, Cd= | 0.00365
|  |  |  | @ Cl=0.6, Cd= | 0.00365
alpha (deg) | Cl | Cd | Cm | Cl/Cd
0 | 0.6728 | 0.00365 | -0.1582 | 184.3288
0.5 | 0.7086 | 0.00427 | -0.1523 | 165.9485
1 | 0.7089 | 0.0049 | -0.1386 | 144.6735
2 | 0.7232 | 0.00678 | -0.1157 | 106.6667
2.5 | 0.7514 | 0.0071 | -0.109 | 105.831
3 | 0.7893 | 0.0076 | -0.1039 | 103.8553
3.5 | 0.8272 | 0.0084 | -0.0988 | 98.4762
4 | 0.8683 | 0.0092 | -0.0943 | 94.3804
4.5 | 0.9153 | 0.00988 | -0.0907 | 92.6417
5 | 0.9668 | 0.01045 | -0.0879 | 92.5167
5.5 | 1.0204 | 0.011 | -0.0852 | 92.7636
6.5 | 1.1231 | 0.01236 | -0.0784 | 90.8657
7 | 1.172 | 0.01296 | -0.074 | 90.4321
7.5 | 1.2332 | 0.01372 | -0.072 | 89.8834
8 | 1.2859 | 0.0146 | -0.0677 | 88.0753
8.5 | 1.336 | 0.01569 | -0.0626 | 85.1498
9 | 1.3746 | 0.01747 | -0.0552 | 78.6835
9.5 | 1.3772 | 0.02138 | -0.0436 | 64.4153
10 | 1.3652 | 0.02787 | -0.0328 | 48.9846
10.5 | 1.3342 | 0.03586 | -0.023 | 37.2058
11 | 1.2947 | 0.04465 | -0.0155 | 28.9966
11.5 | 1.2519 | 0.05469 | -0.0112 | 22.8908
12 | 1.2096 | 0.0662 | -0.0111 | 18.2719
12.5 | 1.1699 | 0.07949 | -0.0153 | 14.7176
13 | 1.137 | 0.09431 | -0.0236 | 12.056
13.5 | 1.1119 | 0.11037 | -0.0347 | 10.0743
14 | 1.096 | 0.1269 | -0.0455 | 8.6367
14.5 | 1.0847 | 0.14143 | -0.0544 | 7.6695

## 137. Re 18M Mach 0.00 (1)
BIGFOIL.COM POLAR EXPORT
NACA67-611 a=0.8
NACA67-611 a=0.8 |  |  |  | Cl Max: | 1.365 | at alpha= | 9 | deg
JavaFoil+Calcfoil stall+Eppler ext transition |  |  |  | L/D Max: | 130.679 | at alpha= | 5 | deg
Re: | 18000000 |  |  | Cd Min: | 0.00507 | at alpha= | -0.5 | deg
Mach: | 0 |  |  | Cl=0 at alpha= | -4.8017 | deg
|  |  |  | @ Cl=0.1, Cd= | 0.005399
|  |  |  | @ Cl=0.4, Cd= | 0.005446
|  |  |  | @ Cl=0.6, Cd= | 0.0061759
alpha (deg) | Cl | Cd | Cm | Cl/Cd
-14.5 | -0.428 | 0.09707 | -0.048 | -4.41
-14 | -0.438 | 0.09133 | -0.049 | -4.795
-13.5 | -0.446 | 0.08673 | -0.049 | -5.139
-13 | -0.449 | 0.08204 | -0.05 | -5.474
-12.5 | -0.447 | 0.07816 | -0.05 | -5.72
-12 | -0.443 | 0.07213 | -0.052 | -6.137
-11.5 | -0.434 | 0.06902 | -0.052 | -6.29
-11 | -0.425 | 0.06137 | -0.058 | -6.921
-10.5 | -0.411 | 0.05564 | -0.062 | -7.39
-10 | -0.397 | 0.04705 | -0.07 | -8.44
-9.5 | -0.45 | 0.00705 | -0.104 | -63.921
-9 | -0.417 | 0.00655 | -0.105 | -63.711
-8.5 | -0.38 | 0.00629 | -0.106 | -60.309
-8 | -0.338 | 0.00611 | -0.107 | -55.236
-7.5 | -0.291 | 0.00587 | -0.108 | -49.578
-7 | -0.241 | 0.00569 | -0.109 | -42.388
-6.5 | -0.19 | 0.00553 | -0.11 | -34.254
-6 | -0.136 | 0.00533 | -0.111 | -25.491
-5.5 | -0.08 | 0.00531 | -0.112 | -15.109
-5 | -0.023 | 0.00539 | -0.113 | -4.341
-4.5 | 0.035 | 0.00537 | -0.114 | 6.448
-4 | 0.093 | 0.00542 | -0.115 | 17.249
-3.5 | 0.153 | 0.00524 | -0.115 | 29.201
-3 | 0.213 | 0.00543 | -0.116 | 39.181
-2.5 | 0.273 | 0.00548 | -0.117 | 49.788
-2 | 0.333 | 0.00529 | -0.118 | 62.996
-1.5 | 0.394 | 0.00544 | -0.119 | 72.41
-1 | 0.454 | 0.0055 | -0.12 | 82.622
-0.5 | 0.514 | 0.00507 | -0.121 | 101.479
0 | 0.572 | 0.0061 | -0.122 | 93.697
0.5 | 0.631 | 0.00626 | -0.123 | 100.753
1 | 0.69 | 0.0064 | -0.123 | 107.889
1.5 | 0.749 | 0.00656 | -0.124 | 114.092
2 | 0.805 | 0.0068 | -0.125 | 118.441
2.5 | 0.862 | 0.00705 | -0.126 | 122.243
3 | 0.919 | 0.00728 | -0.127 | 126.174
3.5 | 0.975 | 0.00789 | -0.128 | 123.491
4 | 1.029 | 0.00807 | -0.129 | 127.487
4.5 | 1.082 | 0.00832 | -0.129 | 129.964
5 | 1.132 | 0.00866 | -0.13 | 130.679
5.5 | 1.178 | 0.00905 | -0.131 | 130.155
6 | 1.221 | 0.00941 | -0.132 | 129.735
6.5 | 1.26 | 0.0098 | -0.133 | 128.591
7 | 1.295 | 0.01023 | -0.133 | 126.583
7.5 | 1.324 | 0.01067 | -0.134 | 124.136
8 | 1.348 | 0.01115 | -0.135 | 120.885
8.5 | 1.362 | 0.01169 | -0.136 | 116.592
9 | 1.365 | 0.01221 | -0.136 | 111.763
9.5 | 1.359 | 0.01272 | -0.137 | 106.835
10 | 1.345 | 0.01335 | -0.138 | 100.746
10.5 | 1.323 | 0.014 | -0.139 | 94.519
11 | 1.294 | 0.01475 | -0.139 | 87.727
11.5 | 1.258 | 0.01567 | -0.14 | 80.292
12 | 1.217 | 0.01652 | -0.14 | 73.65
12.5 | 1.172 | 0.01707 | -0.141 | 68.666
13 | 1.122 | 0.01839 | -0.141 | 61.037
13.5 | 1.071 | 0.01951 | -0.142 | 54.875
14 | 1.015 | 0.02155 | -0.142 | 47.105

## 138. Re 18M Mach 0.00 (2)
BIGFOIL.COM POLAR EXPORT
NACA67-611 a=0.8
NACA67-611 a=0.8 |  |  |  | Cl Max: | 1.92 | at alpha= | 20 | deg
XFOIL ncrit=9 |  |  |  | L/D Max: | 125.065 | at alpha= | 3 | deg
Re: | 18000000 |  |  | Cd Min: | 0.04215 | at alpha= | 20 | deg
Mach: | 0 |  |  | Cl=0 at alpha= | -4.9504 | deg
|  |  |  | @ Cl=0.1, Cd= | 0.0042075
|  |  |  | @ Cl=0.4, Cd= | 0.0037405
|  |  |  | @ Cl=0.6, Cd= | 0.0049984
alpha (deg) | Cl | Cd | Cm | Cl/Cd
-20 | -1.2676 | 0.03051 | -0.1506 | -41.547
-19.5 | -1.2873 | 0.02623 | -0.1482 | -49.0774
-19 | -1.2548 | 0.02554 | -0.1471 | -49.1308
-18.5 | -1.2967 | 0.02147 | -0.1385 | -60.3959
-18 | -1.2993 | 0.0198 | -0.1311 | -65.6212
-17.5 | -1.2765 | 0.01819 | -0.1277 | -70.1759
-17 | -1.2434 | 0.01698 | -0.1256 | -73.2273
-16.5 | -1.2083 | 0.0157 | -0.1237 | -76.9618
-16 | -1.1722 | 0.01431 | -0.1218 | -81.9147
-15.5 | -1.1315 | 0.01316 | -0.1206 | -85.9802
-15 | -1.0873 | 0.01219 | -0.1197 | -89.1961
-14 | -0.9905 | 0.01079 | -0.1189 | -91.798
-13.5 | -0.941 | 0.01011 | -0.1187 | -93.0762
-13 | -0.8912 | 0.00939 | -0.1184 | -94.9095
-12.5 | -0.8391 | 0.0089 | -0.1185 | -94.2809
-12 | -0.7862 | 0.00846 | -0.1187 | -92.9314
-11.5 | -0.7327 | 0.00807 | -0.1189 | -90.7931
-11 | -0.6786 | 0.00769 | -0.1192 | -88.2445
-10.5 | -0.6241 | 0.00736 | -0.1196 | -84.7962
-10 | -0.569 | 0.00704 | -0.12 | -80.8239
-9 | -0.4582 | 0.00639 | -0.121 | -71.7058
-8.5 | -0.4023 | 0.00611 | -0.1216 | -65.8429
-8 | -0.3473 | 0.00568 | -0.1219 | -61.1444
-7.5 | -0.291 | 0.00543 | -0.1225 | -53.5912
-7 | -0.2343 | 0.00523 | -0.1232 | -44.7992
-6.5 | -0.1774 | 0.00505 | -0.1239 | -35.1287
-6 | -0.1204 | 0.00489 | -0.1246 | -24.6217
-5.5 | -0.0631 | 0.00471 | -0.1254 | -13.397
-5 | -0.0057 | 0.00453 | -0.1262 | -1.2583
-4.5 | 0.0517 | 0.00436 | -0.1269 | 11.8578
-4 | 0.1087 | 0.00418 | -0.1276 | 26.0048
-3.5 | 0.1662 | 0.00406 | -0.1284 | 40.936
-3 | 0.2238 | 0.00395 | -0.1292 | 56.6582
-2.5 | 0.2811 | 0.00385 | -0.13 | 73.013
-2 | 0.3384 | 0.00377 | -0.1307 | 89.7613
-1.5 | 0.3952 | 0.00373 | -0.1314 | 105.9517
-1 | 0.4499 | 0.00385 | -0.1316 | 116.8571
-0.5 | 0.4988 | 0.00421 | -0.1307 | 118.4798
0 | 0.5423 | 0.00468 | -0.1286 | 115.8761
1 | 0.6329 | 0.00518 | -0.1253 | 122.1815
1.5 | 0.6622 | 0.00592 | -0.1203 | 111.8581
2 | 0.7051 | 0.00594 | -0.1182 | 118.7037
2.5 | 0.737 | 0.00592 | -0.1137 | 124.4932
3 | 0.7704 | 0.00616 | -0.1094 | 125.0649
3.5 | 0.81 | 0.00654 | -0.1065 | 123.8532
4 | 0.8489 | 0.00699 | -0.1036 | 121.4449
4.5 | 0.892 | 0.00733 | -0.1015 | 121.6917
5 | 0.936 | 0.00766 | -0.0997 | 122.1932
5.5 | 0.9816 | 0.00795 | -0.0982 | 123.4717
6 | 1.0247 | 0.00833 | -0.0963 | 123.0132
6.5 | 1.068 | 0.00872 | -0.0944 | 122.4771
7 | 1.1111 | 0.0091 | -0.0926 | 122.0989
7.5 | 1.1499 | 0.00939 | -0.0899 | 122.4601
9 | 1.2808 | 0.01075 | -0.0853 | 119.1442
9.5 | 1.3219 | 0.01129 | -0.0834 | 117.0859
10 | 1.3625 | 0.01189 | -0.0815 | 114.5921
10.5 | 1.4012 | 0.01251 | -0.0793 | 112.0064
11 | 1.4395 | 0.01322 | -0.077 | 108.888
11.5 | 1.4781 | 0.01393 | -0.075 | 106.1091
12 | 1.5143 | 0.01469 | -0.0725 | 103.0837
12.5 | 1.5515 | 0.01547 | -0.0704 | 100.2909
13 | 1.5867 | 0.01633 | -0.068 | 97.1647
13.5 | 1.6205 | 0.01728 | -0.0655 | 93.7789
14 | 1.6504 | 0.01853 | -0.0625 | 89.0664
15 | 1.7124 | 0.02086 | -0.0572 | 82.0901
15.5 | 1.7402 | 0.02224 | -0.0543 | 78.2464
16 | 1.7676 | 0.02367 | -0.0515 | 74.6768
16.5 | 1.7944 | 0.02518 | -0.0489 | 71.2629
17 | 1.8171 | 0.02701 | -0.0458 | 67.2751
17.5 | 1.8418 | 0.02873 | -0.0433 | 64.1072
18 | 1.8631 | 0.03078 | -0.0405 | 60.5296
18.5 | 1.8774 | 0.03346 | -0.0373 | 56.1088
19 | 1.8956 | 0.03587 | -0.0348 | 52.8464
19.5 | 1.9114 | 0.03862 | -0.0323 | 49.4925
20 | 1.92 | 0.04215 | -0.0297 | 45.5516

## 139. Re 18M Mach 0.10 (1)
BIGFOIL.COM POLAR EXPORT
NACA67-611 a=0.8
NACA67-611 a=0.8 |  |  |  | Cl Max: | 1.361 | at alpha= | 8.5 | deg
JavaFoil+Calcfoil stall+Eppler ext transition |  |  |  | L/D Max: | 130.378 | at alpha= | 5 | deg
Re: | 18000000 |  |  | Cd Min: | 0.00509 | at alpha= | -0.5 | deg
Mach: | 0.1 |  |  | Cl=0 at alpha= | -4.8017 | deg
|  |  |  | @ Cl=0.1, Cd= | 0.005397
|  |  |  | @ Cl=0.4, Cd= | 0.0054129
|  |  |  | @ Cl=0.6, Cd= | 0.006192
alpha (deg) | Cl | Cd | Cm | Cl/Cd
-14.5 | -0.402 | 0.09797 | -0.048 | -4.1
-14 | -0.415 | 0.092 | -0.049 | -4.507
-13.5 | -0.425 | 0.08797 | -0.049 | -4.835
-13 | -0.432 | 0.08245 | -0.05 | -5.238
-12.5 | -0.433 | 0.07779 | -0.051 | -5.564
-12 | -0.431 | 0.07227 | -0.053 | -5.962
-11.5 | -0.424 | 0.06945 | -0.052 | -6.112
-11 | -0.416 | 0.06397 | -0.055 | -6.497
-10.5 | -0.404 | 0.05801 | -0.059 | -6.961
-10 | -0.39 | 0.05081 | -0.066 | -7.666
-9.5 | -0.446 | 0.0062 | -0.104 | -71.992
-9 | -0.415 | 0.00666 | -0.106 | -62.352
-8.5 | -0.379 | 0.00635 | -0.107 | -59.601
-8 | -0.338 | 0.00612 | -0.108 | -55.16
-7.5 | -0.291 | 0.0059 | -0.109 | -49.356
-7 | -0.242 | 0.00573 | -0.109 | -42.196
-6.5 | -0.19 | 0.00555 | -0.11 | -34.267
-6 | -0.136 | 0.00535 | -0.111 | -25.483
-5.5 | -0.081 | 0.0053 | -0.112 | -15.21
-5 | -0.023 | 0.00534 | -0.113 | -4.4
-4.5 | 0.035 | 0.00537 | -0.114 | 6.466
-4 | 0.094 | 0.00541 | -0.115 | 17.365
-3.5 | 0.154 | 0.00528 | -0.116 | 29.085
-3 | 0.214 | 0.00541 | -0.117 | 39.57
-2.5 | 0.274 | 0.00552 | -0.118 | 49.745
-2 | 0.335 | 0.00531 | -0.119 | 63.063
-1.5 | 0.396 | 0.00543 | -0.12 | 72.891
-1 | 0.457 | 0.00517 | -0.121 | 88.385
-0.5 | 0.517 | 0.00509 | -0.121 | 101.541
0 | 0.575 | 0.00612 | -0.122 | 93.82
0.5 | 0.634 | 0.00629 | -0.123 | 100.789
1 | 0.693 | 0.0064 | -0.124 | 108.333
1.5 | 0.753 | 0.0066 | -0.125 | 114.04
2 | 0.809 | 0.0068 | -0.126 | 118.896
2.5 | 0.867 | 0.0071 | -0.127 | 122.052
3 | 0.923 | 0.00732 | -0.127 | 126.157
3.5 | 0.979 | 0.00792 | -0.128 | 123.587
4 | 1.034 | 0.00811 | -0.129 | 127.509
4.5 | 1.087 | 0.00836 | -0.13 | 129.909
5 | 1.137 | 0.00872 | -0.131 | 130.378
5.5 | 1.183 | 0.00911 | -0.132 | 129.923
6 | 1.226 | 0.00948 | -0.132 | 129.379
6.5 | 1.264 | 0.00988 | -0.133 | 127.956
7 | 1.298 | 0.01032 | -0.134 | 125.774
7.5 | 1.326 | 0.01078 | -0.135 | 123.073
8 | 1.349 | 0.01128 | -0.136 | 119.568
8.5 | 1.361 | 0.0118 | -0.136 | 115.343
9 | 1.361 | 0.01234 | -0.137 | 110.232
9.5 | 1.351 | 0.01288 | -0.138 | 104.913
10 | 1.333 | 0.01352 | -0.139 | 98.569
10.5 | 1.306 | 0.01419 | -0.139 | 92.023
11 | 1.271 | 0.01501 | -0.14 | 84.69
11.5 | 1.229 | 0.01599 | -0.14 | 76.862
12 | 1.182 | 0.01689 | -0.141 | 69.973
12.5 | 1.131 | 0.01746 | -0.142 | 64.769
13 | 1.074 | 0.01896 | -0.142 | 56.67
13.5 | 1.016 | 0.02043 | -0.142 | 49.735

## 140. Re 18M Mach 0.10 (2)
BIGFOIL.COM POLAR EXPORT
NACA67-611 a=0.8
NACA67-611 a=0.8 |  |  |  | Cl Max: | 1.9122 | at alpha= | 20 | deg
XFOIL ncrit=9 |  |  |  | L/D Max: | 124.161 | at alpha= | 3 | deg
Re: | 18000000 |  |  | Cd Min: | 0.04974 | at alpha= | -19.5 | deg
Mach: | 0.1 |  |  | Cl=0 at alpha= | -4.949 | deg
|  |  |  | @ Cl=0.1, Cd= | 0.0042195
|  |  |  | @ Cl=0.4, Cd= | 0.0037244
|  |  |  | @ Cl=0.6, Cd= | 0.0050113
alpha (deg) | Cl | Cd | Cm | Cl/Cd
-19.5 | -1.0835 | 0.04974 | -0.1433 | -21.7833
-18.5 | -1.18 | 0.02872 | -0.1542 | -41.0864
-18 | -1.2104 | 0.02454 | -0.1491 | -49.3236
-17.5 | -1.2397 | 0.02149 | -0.1399 | -57.6873
-17 | -1.2204 | 0.02019 | -0.1352 | -60.4458
-16.5 | -1.2041 | 0.0178 | -0.1309 | -67.6461
-16 | -1.172 | 0.01616 | -0.1283 | -72.5248
-15.5 | -1.1321 | 0.01494 | -0.1265 | -75.7764
-15 | -1.0943 | 0.01334 | -0.1245 | -82.0315
-14.5 | -1.05 | 0.01218 | -0.1233 | -86.2069
-14 | -1.0014 | 0.01134 | -0.1225 | -88.3069
-13.5 | -0.9508 | 0.01063 | -0.122 | -89.445
-13 | -0.9005 | 0.00985 | -0.1214 | -91.4213
-12.5 | -0.8486 | 0.0092 | -0.1211 | -92.2391
-12 | -0.795 | 0.0087 | -0.121 | -91.3793
-11.5 | -0.7407 | 0.00826 | -0.1211 | -89.6731
-11 | -0.6859 | 0.00786 | -0.1212 | -87.2646
-10.5 | -0.6305 | 0.00751 | -0.1214 | -83.9547
-10 | -0.5746 | 0.00717 | -0.1217 | -80.1395
-9 | -0.4625 | 0.00648 | -0.1224 | -71.3735
-8.5 | -0.4059 | 0.00619 | -0.1229 | -65.5735
-8 | -0.3503 | 0.00576 | -0.1231 | -60.816
-7.5 | -0.2937 | 0.00546 | -0.1236 | -53.7912
-7 | -0.2364 | 0.00525 | -0.1242 | -45.0286
-6.5 | -0.179 | 0.00507 | -0.1249 | -35.3057
-6 | -0.1215 | 0.0049 | -0.1255 | -24.7959
-5.5 | -0.0637 | 0.00472 | -0.1263 | -13.4958
-5 | -0.0059 | 0.00454 | -0.127 | -1.2996
-4.5 | 0.052 | 0.00437 | -0.1278 | 11.8993
-4 | 0.1094 | 0.00419 | -0.1284 | 26.1098
-3.5 | 0.1673 | 0.00406 | -0.1292 | 41.2069
-3 | 0.2253 | 0.00395 | -0.13 | 57.038
-2.5 | 0.2829 | 0.00385 | -0.1307 | 73.4805
-2 | 0.3406 | 0.00376 | -0.1315 | 90.5851
-1.5 | 0.3978 | 0.00372 | -0.1322 | 106.9355
-1 | 0.4529 | 0.00383 | -0.1324 | 118.2507
-0.5 | 0.5023 | 0.00419 | -0.1315 | 119.8807
0 | 0.5456 | 0.00466 | -0.1294 | 117.0815
0.5 | 0.5906 | 0.00497 | -0.1276 | 118.833
1 | 0.6361 | 0.00517 | -0.1259 | 123.0368
2 | 0.7065 | 0.00596 | -0.1183 | 118.5403
2.5 | 0.736 | 0.00595 | -0.1131 | 123.6975
3 | 0.7698 | 0.0062 | -0.109 | 124.1613
3.5 | 0.8102 | 0.00657 | -0.1062 | 123.3181
4 | 0.8496 | 0.00703 | -0.1032 | 120.8535
4.5 | 0.8922 | 0.00739 | -0.101 | 120.7307
5 | 0.9373 | 0.00772 | -0.0993 | 121.4119
5.5 | 0.9824 | 0.00803 | -0.0976 | 122.3412
6 | 1.0262 | 0.00841 | -0.0957 | 122.0214
6.5 | 1.0703 | 0.0088 | -0.0939 | 121.625
7 | 1.1124 | 0.00921 | -0.0918 | 120.7818
7.5 | 1.152 | 0.00949 | -0.0891 | 121.3909
9 | 1.2843 | 0.01089 | -0.0845 | 117.9339
9.5 | 1.3256 | 0.01147 | -0.0824 | 115.5711
10 | 1.3657 | 0.01209 | -0.0802 | 112.9611
10.5 | 1.4054 | 0.01272 | -0.078 | 110.4874
11 | 1.4443 | 0.01346 | -0.0758 | 107.3031
11.5 | 1.4817 | 0.01422 | -0.0733 | 104.1983
12 | 1.5198 | 0.01497 | -0.071 | 101.523
12.5 | 1.5563 | 0.01585 | -0.0686 | 98.1893
13 | 1.5905 | 0.01679 | -0.0658 | 94.729
13.5 | 1.6253 | 0.01779 | -0.0633 | 91.3603
14.5 | 1.6877 | 0.02021 | -0.0574 | 83.5082
15 | 1.7164 | 0.02158 | -0.0544 | 79.5366
15.5 | 1.746 | 0.02298 | -0.0516 | 75.9791
16 | 1.7717 | 0.02461 | -0.0484 | 71.9911
16.5 | 1.7981 | 0.02626 | -0.0455 | 68.473
17 | 1.8211 | 0.02821 | -0.0424 | 64.5551
17.5 | 1.8438 | 0.03019 | -0.0395 | 61.0732
18 | 1.8635 | 0.03251 | -0.0365 | 57.3208
18.5 | 1.8753 | 0.03557 | -0.0331 | 52.7214
19 | 1.8929 | 0.03826 | -0.0305 | 49.4746
19.5 | 1.9072 | 0.04137 | -0.0281 | 46.101
20 | 1.9122 | 0.0455 | -0.0254 | 42.0264

## 141. Re 18M Mach 0.25 (1)
BIGFOIL.COM POLAR EXPORT
NACA67-611 a=0.8
NACA67-611 a=0.8 |  |  |  | Cl Max: | 1.345 | at alpha= | 8 | deg
JavaFoil+Calcfoil stall+Eppler ext transition |  |  |  | L/D Max: | 128.47 | at alpha= | 4.5 | deg
Re: | 18000000 |  |  | Cd Min: | 0.00512 | at alpha= | -1.5 | deg
Mach: | 0.25 |  |  | Cl=0 at alpha= | -4.8 | deg
|  |  |  | @ Cl=0.1, Cd= | 0.0052706
|  |  |  | @ Cl=0.4, Cd= | 0.0051413
|  |  |  | @ Cl=0.6, Cd= | 0.07952
alpha (deg) | Cl | Cd | Cm | Cl/Cd
-13.5 | -0.238 | 0.09139 | -0.049 | -2.609
-13 | -0.276 | 0.08661 | -0.05 | -3.182
-12.5 | -0.303 | 0.08065 | -0.051 | -3.758
-12 | -0.325 | 0.07591 | -0.052 | -4.281
-11.5 | -0.341 | 0.07118 | -0.053 | -4.791
-11 | -0.351 | 0.06636 | -0.054 | -5.285
-10.5 | -0.353 | 0.06289 | -0.054 | -5.62
-10 | -0.35 | 0.05759 | -0.057 | -6.083
-9.5 | -0.342 | 0.05134 | -0.064 | -6.659
-9 | -0.327 | 0.04612 | -0.068 | -7.085
-8.5 | -0.369 | 0.00619 | -0.109 | -59.613
-8 | -0.334 | 0.00636 | -0.111 | -52.515
-7.5 | -0.291 | 0.00609 | -0.112 | -47.712
-7 | -0.243 | 0.00588 | -0.112 | -41.38
-6.5 | -0.192 | 0.00566 | -0.113 | -33.979
-6 | -0.138 | 0.00547 | -0.114 | -25.292
-5.5 | -0.082 | 0.00538 | -0.115 | -15.267
-5 | -0.024 | 0.00526 | -0.116 | -4.56
-4.5 | 0.036 | 0.00545 | -0.117 | 6.523
-4 | 0.096 | 0.00527 | -0.118 | 18.274
-3.5 | 0.158 | 0.00528 | -0.119 | 29.848
-3 | 0.22 | 0.00539 | -0.12 | 40.74
-2.5 | 0.282 | 0.00525 | -0.121 | 53.677
-2 | 0.344 | 0.00534 | -0.122 | 64.485
-1.5 | 0.406 | 0.00512 | -0.123 | 79.32
-1 | 0.469 | 0.00612 | -0.124 | 76.664
-0.5 | 0.531 | 0.00625 | -0.125 | 84.989
0 | 0.59 | 0.00621 | -0.126 | 94.955
0.5 | 0.651 | 0.00639 | -0.126 | 101.887
1 | 0.712 | 0.00653 | -0.127 | 108.98
1.5 | 0.773 | 0.00672 | -0.128 | 115
2 | 0.83 | 0.00696 | -0.129 | 119.294
2.5 | 0.889 | 0.00728 | -0.13 | 122.209
3 | 0.948 | 0.00749 | -0.131 | 126.45
3.5 | 1.005 | 0.00815 | -0.132 | 123.192
4 | 1.06 | 0.00836 | -0.133 | 126.736
4.5 | 1.114 | 0.00867 | -0.133 | 128.47
5 | 1.164 | 0.00906 | -0.134 | 128.459
5.5 | 1.209 | 0.00947 | -0.135 | 127.751
6 | 1.25 | 0.00987 | -0.136 | 126.601
6.5 | 1.285 | 0.01034 | -0.137 | 124.22
7 | 1.313 | 0.01083 | -0.138 | 121.196
7.5 | 1.333 | 0.01134 | -0.138 | 117.617
8 | 1.345 | 0.01193 | -0.139 | 112.715
8.5 | 1.342 | 0.01255 | -0.14 | 106.913
9 | 1.319 | 0.01321 | -0.141 | 99.866
9.5 | 1.281 | 0.01387 | -0.141 | 92.325
10 | 1.227 | 0.01474 | -0.142 | 83.241
10.5 | 1.158 | 0.01581 | -0.143 | 73.256
11 | 1.074 | 0.01716 | -0.143 | 62.568
11.5 | 0.973 | 0.01937 | -0.143 | 50.246
12 | 0.732 | 0.07337 | -0.091 | 9.98
12.5 | 0.751 | 0.02401 | -0.142 | 31.274
13 | 0.544 | 0.07952 | -0.095 | 6.843

## 142. Re 18M Mach 0.25 (2)
BIGFOIL.COM POLAR EXPORT
NACA67-611 a=0.8
NACA67-611 a=0.8 |  |  |  | Cl Max: | 1.7766 | at alpha= | 16.5 | deg
XFOIL ncrit=9 |  |  |  | L/D Max: | 128.79 | at alpha= | -0.5 | deg
Re: | 18000000 |  |  | Cd Min: | 0.17561 | at alpha= | -18.5 | deg
Mach: | 0.25 |  |  | Cl=0 at alpha= | -4.9444 | deg
|  |  |  | @ Cl=0.1, Cd= | 0.00428
|  |  |  | @ Cl=0.4, Cd= | 0.0037021
|  |  |  | @ Cl=0.6, Cd= | 0.0047658
alpha (deg) | Cl | Cd | Cm | Cl/Cd
-18.5 | -0.3485 | 0.17561 | -0.0812 | -1.9845
-18 | -0.3349 | 0.16791 | -0.0856 | -1.9945
-17.5 | -0.3181 | 0.16139 | -0.0898 | -1.971
-17 | -0.3011 | 0.15509 | -0.0939 | -1.9415
-16.5 | -0.3051 | 0.14278 | -0.0993 | -2.1369
-16 | -0.2898 | 0.13625 | -0.1033 | -2.127
-15.5 | -0.3336 | 0.11667 | -0.1121 | -2.8593
-15 | -0.2798 | 0.11872 | -0.1128 | -2.3568
-14 | -0.901 | 0.0265 | -0.1561 | -34
-13.5 | -0.9504 | 0.01876 | -0.1474 | -50.661
-13 | -0.9296 | 0.01509 | -0.1427 | -61.6037
-12.5 | -0.8919 | 0.0125 | -0.1391 | -71.352
-12 | -0.8406 | 0.01105 | -0.1367 | -76.0724
-11.5 | -0.7852 | 0.00996 | -0.1349 | -78.8353
-11 | -0.7268 | 0.00922 | -0.1336 | -78.8286
-10.5 | -0.6666 | 0.00868 | -0.1326 | -76.7972
-10 | -0.6063 | 0.00817 | -0.1319 | -74.2105
-8.5 | -0.4262 | 0.00676 | -0.1306 | -63.0473
-8 | -0.3675 | 0.0062 | -0.1302 | -59.2742
-7.5 | -0.3083 | 0.00575 | -0.13 | -53.6174
-7 | -0.2484 | 0.00542 | -0.1301 | -45.8303
-6.5 | -0.1881 | 0.0052 | -0.1303 | -36.1731
-6 | -0.1276 | 0.005 | -0.1307 | -25.52
-5.5 | -0.0671 | 0.0048 | -0.1313 | -13.9792
-5 | -0.0067 | 0.0046 | -0.1318 | -1.4565
-4.5 | 0.0535 | 0.00442 | -0.1324 | 12.1041
-4 | 0.1133 | 0.00424 | -0.133 | 26.7217
-3.5 | 0.173 | 0.00408 | -0.1336 | 42.402
-3 | 0.2333 | 0.00396 | -0.1344 | 58.9141
-2.5 | 0.2928 | 0.00386 | -0.1351 | 75.8549
-2 | 0.3527 | 0.00375 | -0.136 | 94.0533
-1.5 | 0.412 | 0.00369 | -0.1367 | 111.6531
-1 | 0.4698 | 0.00375 | -0.1371 | 125.28
-0.5 | 0.5216 | 0.00405 | -0.1363 | 128.7901
0 | 0.5655 | 0.00453 | -0.1339 | 124.8344
1 | 0.6533 | 0.00513 | -0.1291 | 127.3489
1.5 | 0.673 | 0.00589 | -0.1215 | 114.2615
2 | 0.7011 | 0.00605 | -0.1156 | 115.8843
2.5 | 0.7336 | 0.00615 | -0.111 | 119.2846
3.5 | 0.8119 | 0.00682 | -0.1043 | 119.0469
4.5 | 0.8963 | 0.00774 | -0.0988 | 115.801
5 | 0.9431 | 0.0081 | -0.097 | 116.4321
5.5 | 0.989 | 0.00846 | -0.0949 | 116.9031
6 | 1.0351 | 0.00887 | -0.093 | 116.6967
6.5 | 1.0807 | 0.0093 | -0.0909 | 116.2043
7 | 1.1239 | 0.00976 | -0.0884 | 115.1537
7.5 | 1.1633 | 0.01009 | -0.0849 | 115.2924
8 | 1.2172 | 0.01053 | -0.0847 | 115.5935
8.5 | 1.2597 | 0.01115 | -0.082 | 112.9776
9 | 1.3036 | 0.01174 | -0.0796 | 111.0392
9.5 | 1.3457 | 0.01246 | -0.0769 | 108.0016
10 | 1.3872 | 0.01318 | -0.074 | 105.2504
10.5 | 1.4277 | 0.01402 | -0.0711 | 101.8331
11 | 1.4695 | 0.01481 | -0.0683 | 99.2235
11.5 | 1.5056 | 0.01592 | -0.0646 | 94.5729
12 | 1.5469 | 0.01679 | -0.0618 | 92.1322
12.5 | 1.5802 | 0.01813 | -0.0579 | 87.1594
13 | 1.6165 | 0.01939 | -0.0544 | 83.3677
13.5 | 1.6486 | 0.02089 | -0.0504 | 78.9181
14 | 1.681 | 0.0225 | -0.0466 | 74.7111
14.5 | 1.7104 | 0.02427 | -0.0426 | 70.4738
15 | 1.7329 | 0.02667 | -0.0379 | 64.9756
15.5 | 1.7512 | 0.02946 | -0.0331 | 59.4433
16 | 1.7675 | 0.03255 | -0.0285 | 54.3011
16.5 | 1.7766 | 0.03633 | -0.0238 | 48.9017
17 | 1.7696 | 0.0418 | -0.0188 | 42.3349
17.5 | 1.7693 | 0.04701 | -0.0152 | 37.6367
18 | 1.745 | 0.05511 | -0.0121 | 31.6639
18.5 | 1.7002 | 0.06649 | -0.0114 | 25.5708
19 | 1.6748 | 0.07683 | -0.0129 | 21.7988
19.5 | 1.6382 | 0.08988 | -0.0174 | 18.2265
20 | 1.5909 | 0.1059 | -0.0255 | 15.0227

## 143. Re 18M Mach 0.50 (1)
BIGFOIL.COM POLAR EXPORT
NACA67-611 a=0.8
NACA67-611 a=0.8 |  |  |  | Cl Max: | 1.322 | at alpha= | 20 | deg
JavaFoil+Calcfoil stall+Eppler ext transition |  |  |  | L/D Max: | 122.133 | at alpha= | 2.5 | deg
Re: | 18000000 |  |  | Cd Min: | 0.00491 | at alpha= | -3.5 | deg
Mach: | 0.5 |  |  | Cl=0 at alpha= | -4.8047 | deg
|  |  |  | @ Cl=0.1, Cd= | 0.0052034
|  |  |  | @ Cl=0.4, Cd= | 0.0060149
|  |  |  | @ Cl=0.6, Cd= | 0.0065667
alpha (deg) | Cl | Cd | Cm | Cl/Cd
-20 | -0.829 | 0.1642 | -0.057 | -5.048
-19.5 | -0.802 | 0.1563 | -0.057 | -5.131
-19 | -0.775 | 0.14821 | -0.058 | -5.232
-18.5 | -0.749 | 0.13824 | -0.058 | -5.417
-18 | -0.722 | 0.13664 | -0.058 | -5.28
-17.5 | -0.694 | 0.12961 | -0.058 | -5.356
-17 | -0.667 | 0.12416 | -0.058 | -5.373
-16.5 | -0.64 | 0.11504 | -0.059 | -5.566
-16 | -0.614 | 0.107 | -0.061 | -5.74
-15.5 | -0.595 | 0.08699 | -0.07 | -6.845
-15 | -0.57 | 0.0804 | -0.073 | -7.089
-14.5 | -0.53 | 0.10127 | -0.058 | -5.237
-14 | -0.504 | 0.09357 | -0.059 | -5.382
-13.5 | -0.477 | 0.08481 | -0.062 | -5.629
-13 | -0.451 | 0.07805 | -0.065 | -5.782
-12.5 | -0.426 | 0.07072 | -0.069 | -6.021
-12 | -0.404 | 0.05911 | -0.078 | -6.838
-11.5 | -0.405 | 0.0281 | -0.099 | -14.408
-11 | -0.339 | 0.07023 | -0.06 | -4.831
-10.5 | -0.312 | 0.06541 | -0.06 | -4.77
-10 | -0.285 | 0.05955 | -0.063 | -4.79
-9.5 | -0.258 | 0.05487 | -0.066 | -4.71
-9 | -0.232 | 0.04945 | -0.072 | -4.695
-8.5 | -0.249 | 0.00721 | -0.121 | -34.503
-8 | -0.175 | 0.05155 | -0.059 | -3.394
-7.5 | -0.148 | 0.0466 | -0.062 | -3.173
-7 | -0.121 | 0.04275 | -0.066 | -2.826
-6.5 | -0.115 | 0.00628 | -0.126 | -18.282
-6 | -0.128 | 0.00599 | -0.128 | -21.324
-5.5 | -0.083 | 0.00563 | -0.129 | -14.81
-5 | -0.025 | 0.00546 | -0.13 | -4.657
-4.5 | 0.039 | 0.00534 | -0.131 | 7.216
-4 | 0.106 | 0.00519 | -0.132 | 20.353
-3.5 | 0.174 | 0.00491 | -0.133 | 35.478
-3 | 0.244 | 0.00556 | -0.134 | 43.881
-2.5 | 0.314 | 0.00584 | -0.135 | 53.704
-2 | 0.384 | 0.00596 | -0.136 | 64.436
-1.5 | 0.454 | 0.0062 | -0.137 | 73.214
-1 | 0.525 | 0.00642 | -0.138 | 81.718
-0.5 | 0.594 | 0.00656 | -0.139 | 90.543
0 | 0.657 | 0.00663 | -0.14 | 99.164
0.5 | 0.725 | 0.00688 | -0.141 | 105.424
1 | 0.793 | 0.00709 | -0.142 | 111.891
1.5 | 0.861 | 0.00736 | -0.143 | 117.035
2 | 0.924 | 0.00767 | -0.144 | 120.389
2.5 | 0.989 | 0.0081 | -0.145 | 122.133
3 | 1.053 | 0.00886 | -0.146 | 118.806
3.5 | 1.114 | 0.00923 | -0.147 | 120.706
4 | 1.172 | 0.00965 | -0.148 | 121.503
4.5 | 1.226 | 0.01015 | -0.149 | 120.779
5 | 1.271 | 0.01075 | -0.15 | 118.31
5.5 | 1.3 | 0.01135 | -0.151 | 114.51
6 | 1.302 | 0.01204 | -0.151 | 108.184
6.5 | 1.252 | 0.0131 | -0.152 | 95.597
7 | 0.779 | 0.01414 | -0.153 | 55.074
7.5 | 0.809 | 0.01534 | -0.154 | 52.757
8 | 0.842 | 0.01555 | -0.155 | 54.184
8.5 | 0.872 | 0.01695 | -0.155 | 51.45
9 | 0.906 | 0.01643 | -0.157 | 55.098
9.5 | 0.936 | 0.01764 | -0.157 | 53.079
10 | 0.964 | 0.0197 | -0.158 | 48.928
10.5 | 0.83 | 0.06686 | -0.097 | 12.415
11 | 1.029 | 0.01999 | -0.16 | 51.475
11.5 | 1.057 | 0.02192 | -0.16 | 48.203
12 | 0.919 | 0.07393 | -0.109 | 12.428
12.5 | 0.928 | 0.08889 | -0.091 | 10.441
13 | 1.148 | 0.02411 | -0.162 | 47.606
13.5 | 1.169 | 0.02808 | -0.162 | 41.633
14 | 1.194 | 0.03107 | -0.162 | 38.429
14.5 | 1.035 | 0.11215 | -0.099 | 9.227
15 | 1.059 | 0.12019 | -0.098 | 8.81
15.5 | 1.087 | 0.12659 | -0.101 | 8.584
16 | 1.115 | 0.13073 | -0.104 | 8.528
16.5 | 1.14 | 0.13849 | -0.105 | 8.232
17 | 1.164 | 0.14705 | -0.104 | 7.916
17.5 | 1.191 | 0.15441 | -0.107 | 7.715
18 | 1.219 | 0.16089 | -0.11 | 7.577
18.5 | 1.242 | 0.17487 | -0.109 | 7.104
19 | 1.268 | 0.1843 | -0.11 | 6.878
19.5 | 1.295 | 0.19067 | -0.113 | 6.792
20 | 1.322 | 0.18817 | -0.115 | 7.026

## 144. Re 18M Mach 0.50 (2)
BIGFOIL.COM POLAR EXPORT
NACA67-611 a=0.8
NACA67-611 a=0.8 |  |  |  | Cl Max: | 1.3727 | at alpha= | 9.5 | deg
XFOIL ncrit=9 |  |  |  | L/D Max: | 171.731 | at alpha= | 0 | deg
Re: | 18000000 |  |  | Cd Min: | 0.22067 | at alpha= | -20 | deg
Mach: | 0.5 |  |  | Cl=0 at alpha= | -4.9182 | deg
|  |  |  | @ Cl=0.1, Cd= | 0.0046214
|  |  |  | @ Cl=0.4, Cd= | 0.0038204
|  |  |  | @ Cl=0.6, Cd= | 0.0036413
alpha (deg) | Cl | Cd | Cm | Cl/Cd
-20 | -0.3847 | 0.22067 | -0.0772 | -1.7433
-19.5 | -0.3611 | 0.21447 | -0.0822 | -1.6837
-19 | -0.3403 | 0.20657 | -0.0869 | -1.6474
-18.5 | -0.3185 | 0.19914 | -0.0916 | -1.5994
-18 | -0.2981 | 0.19101 | -0.0962 | -1.5607
-17.5 | -0.2814 | 0.18146 | -0.1007 | -1.5508
-17 | -0.2623 | 0.17341 | -0.1053 | -1.5126
-16.5 | -0.2419 | 0.16603 | -0.1098 | -1.457
-16 | -0.2228 | 0.15828 | -0.1143 | -1.4076
-15.5 | -0.2031 | 0.15104 | -0.1187 | -1.3447
-15 | -0.1925 | 0.14134 | -0.1233 | -1.362
-14.5 | -0.178 | 0.1332 | -0.1278 | -1.3363
-14 | -0.1573 | 0.12686 | -0.1318 | -1.2399
-13.5 | -0.1456 | 0.11852 | -0.1363 | -1.2285
-13 | -0.1288 | 0.11168 | -0.1404 | -1.1533
-12.5 | -0.1129 | 0.10484 | -0.1443 | -1.0769
-12 | -0.0977 | 0.09816 | -0.1481 | -0.99531
-11.5 | -0.0789 | 0.09241 | -0.1515 | -0.8538
-11 | -0.0787 | 0.08383 | -0.1556 | -0.9388
-10.5 | -0.0728 | 0.07672 | -0.1591 | -0.94891
-10 | -0.0667 | 0.07008 | -0.1622 | -0.95177
-9.5 | -0.0651 | 0.06331 | -0.1652 | -1.0283
-9 | -0.0738 | 0.0558 | -0.1685 | -1.3226
-8.5 | -0.0649 | 0.05061 | -0.171 | -1.2824
-8 | -0.1073 | 0.04289 | -0.173 | -2.5017
-7.5 | -0.1161 | 0.03596 | -0.173 | -3.2286
-7 | -0.1424 | 0.02571 | -0.1703 | -5.5387
-6.5 | -0.1401 | 0.01742 | -0.1658 | -8.0425
-6 | -0.1361 | 0.00855 | -0.1596 | -15.9181
-5.5 | -0.0808 | 0.00586 | -0.1564 | -13.7884
-5 | -0.0116 | 0.00514 | -0.155 | -2.2568
-4.5 | 0.0593 | 0.00479 | -0.1544 | 12.38
-4 | 0.1293 | 0.0045 | -0.1541 | 28.7333
-3.5 | 0.199 | 0.00424 | -0.1541 | 46.934
-3 | 0.2688 | 0.00404 | -0.1546 | 66.5347
-2 | 0.4062 | 0.00381 | -0.1558 | 106.6142
-1.5 | 0.4749 | 0.00369 | -0.1567 | 128.6992
-1 | 0.5423 | 0.00365 | -0.1575 | 148.5753
-0.5 | 0.6086 | 0.00364 | -0.158 | 167.1978
0 | 0.6646 | 0.00387 | -0.1565 | 171.7313
0.5 | 0.6921 | 0.00459 | -0.1488 | 150.7843
1 | 0.6928 | 0.00512 | -0.1352 | 135.3125
1.5 | 0.7157 | 0.00577 | -0.1268 | 124.0381
2 | 0.7178 | 0.00695 | -0.1146 | 103.2806
2.5 | 0.7521 | 0.00731 | -0.109 | 102.8865
3 | 0.7896 | 0.00759 | -0.104 | 104.0316
3.5 | 0.8293 | 0.00832 | -0.0992 | 99.6755
4 | 0.8709 | 0.00911 | -0.0947 | 95.5982
4.5 | 0.9193 | 0.00973 | -0.0914 | 94.481
5 | 0.9714 | 0.01028 | -0.0886 | 94.4942
5.5 | 1.0253 | 0.01082 | -0.0859 | 94.7597
6 | 1.0768 | 0.01146 | -0.0826 | 93.9616
7 | 1.1817 | 0.01283 | -0.0756 | 92.1044
7.5 | 1.2325 | 0.01344 | -0.0714 | 91.7039
8.5 | 1.343 | 0.01538 | -0.0635 | 87.3212
9 | 1.3672 | 0.01784 | -0.0539 | 76.6368
9.5 | 1.3727 | 0.02176 | -0.0429 | 63.0836
10 | 1.3554 | 0.02901 | -0.0319 | 46.7218
10.5 | 1.3393 | 0.0355 | -0.0233 | 37.7268
11 | 1.2997 | 0.04422 | -0.0156 | 29.3917
11.5 | 1.2569 | 0.05417 | -0.0112 | 23.2029
12 | 1.2146 | 0.0656 | -0.0108 | 18.5152
12.5 | 1.1747 | 0.07879 | -0.0149 | 14.9093
13 | 1.1416 | 0.09353 | -0.023 | 12.2057
13.5 | 1.1161 | 0.10952 | -0.034 | 10.1908
14 | 1.0996 | 0.12605 | -0.045 | 8.7235
14.5 | 1.0884 | 0.14069 | -0.0539 | 7.7362

## 145. Re 20M Mach 0.00 (1)
BIGFOIL.COM POLAR EXPORT
NACA67-611 a=0.8
NACA67-611 a=0.8 |  |  |  | Cl Max: | 1.365 | at alpha= | 9 | deg
JavaFoil+Calcfoil stall+Eppler ext transition |  |  |  | L/D Max: | 132.447 | at alpha= | 5 | deg
Re: | 20000000 |  |  | Cd Min: | 0.00528 | at alpha= | -0.5 | deg
Mach: | 0 |  |  | Cl=0 at alpha= | -4.8017 | deg
|  |  |  | @ Cl=0.1, Cd= | 0.0053893
|  |  |  | @ Cl=0.4, Cd= | 0.005483
|  |  |  | @ Cl=0.6, Cd= | 0.0062475
alpha (deg) | Cl | Cd | Cm | Cl/Cd
-14.5 | -0.428 | 0.0962 | -0.048 | -4.45
-14 | -0.438 | 0.09122 | -0.049 | -4.803
-13.5 | -0.445 | 0.08699 | -0.049 | -5.121
-13 | -0.449 | 0.08187 | -0.05 | -5.487
-12.5 | -0.447 | 0.07716 | -0.051 | -5.797
-12 | -0.443 | 0.07271 | -0.052 | -6.086
-11.5 | -0.434 | 0.06844 | -0.053 | -6.347
-11 | -0.424 | 0.06257 | -0.056 | -6.773
-10.5 | -0.412 | 0.05438 | -0.064 | -7.581
-10 | -0.404 | 0.04083 | -0.076 | -9.89
-9.5 | -0.45 | 0.00685 | -0.104 | -65.735
-9 | -0.417 | 0.00647 | -0.105 | -64.493
-8.5 | -0.38 | 0.0062 | -0.106 | -61.193
-8 | -0.338 | 0.00602 | -0.107 | -56.144
-7.5 | -0.291 | 0.00581 | -0.108 | -50.027
-7 | -0.241 | 0.00564 | -0.109 | -42.788
-6.5 | -0.19 | 0.00549 | -0.11 | -34.519
-6 | -0.136 | 0.00537 | -0.111 | -25.295
-5.5 | -0.08 | 0.00552 | -0.112 | -14.552
-5 | -0.023 | 0.00553 | -0.113 | -4.232
-4.5 | 0.035 | 0.00548 | -0.114 | 6.319
-4 | 0.093 | 0.00538 | -0.115 | 17.362
-3.5 | 0.153 | 0.00546 | -0.115 | 28.025
-3 | 0.213 | 0.00547 | -0.116 | 38.915
-2.5 | 0.273 | 0.0056 | -0.117 | 48.749
-2 | 0.333 | 0.00541 | -0.118 | 61.572
-1.5 | 0.394 | 0.00548 | -0.119 | 71.757
-1 | 0.454 | 0.00551 | -0.12 | 82.414
-0.5 | 0.514 | 0.00528 | -0.121 | 97.449
0 | 0.572 | 0.0062 | -0.122 | 92.255
0.5 | 0.631 | 0.0063 | -0.123 | 100.106
1 | 0.69 | 0.00645 | -0.123 | 107.039
1.5 | 0.749 | 0.00662 | -0.124 | 113.096
2 | 0.805 | 0.00684 | -0.125 | 117.691
2.5 | 0.863 | 0.00714 | -0.126 | 120.848
3 | 0.919 | 0.00735 | -0.127 | 125.025
3.5 | 0.975 | 0.00787 | -0.128 | 123.944
4 | 1.029 | 0.00803 | -0.129 | 128.133
4.5 | 1.082 | 0.00823 | -0.129 | 131.48
5 | 1.132 | 0.00855 | -0.13 | 132.447
5.5 | 1.179 | 0.00891 | -0.131 | 132.275
6 | 1.222 | 0.00926 | -0.132 | 131.918
6.5 | 1.261 | 0.00965 | -0.133 | 130.686
7 | 1.295 | 0.01006 | -0.133 | 128.682
7.5 | 1.324 | 0.01047 | -0.134 | 126.452
8 | 1.348 | 0.01097 | -0.135 | 122.961
8.5 | 1.363 | 0.01147 | -0.136 | 118.785
9 | 1.365 | 0.01198 | -0.136 | 113.948
9.5 | 1.36 | 0.01249 | -0.137 | 108.879
10 | 1.345 | 0.0131 | -0.138 | 102.699
10.5 | 1.323 | 0.01373 | -0.139 | 96.37
11 | 1.294 | 0.01449 | -0.139 | 89.293
11.5 | 1.258 | 0.01536 | -0.14 | 81.92
12 | 1.217 | 0.01624 | -0.14 | 74.921
12.5 | 1.172 | 0.01674 | -0.141 | 70.047
13 | 1.123 | 0.01798 | -0.142 | 62.441
13.5 | 1.071 | 0.01936 | -0.142 | 55.315
14 | 1.017 | 0.02098 | -0.142 | 48.448

## 146. Re 20M Mach 0.00 (2)
BIGFOIL.COM POLAR EXPORT
NACA67-611 a=0.8
NACA67-611 a=0.8 |  |  |  | Cl Max: | 1.9324 | at alpha= | 20 | deg
XFOIL ncrit=9 |  |  |  | L/D Max: | 125.702 | at alpha= | 5.5 | deg
Re: | 20000000 |  |  | Cd Min: | 0.04097 | at alpha= | 20 | deg
Mach: | 0 |  |  | Cl=0 at alpha= | -4.9459 | deg
|  |  |  | @ Cl=0.1, Cd= | 0.004143
|  |  |  | @ Cl=0.4, Cd= | 0.003798
|  |  |  | @ Cl=0.6, Cd= | 0.0051702
alpha (deg) | Cl | Cd | Cm | Cl/Cd
-20 | -1.2756 | 0.02985 | -0.1506 | -42.7337
-19.5 | -1.2939 | 0.02581 | -0.1479 | -50.1317
-19 | -1.2645 | 0.02499 | -0.1465 | -50.6002
-18.5 | -1.3027 | 0.02121 | -0.1378 | -61.4191
-18 | -1.3052 | 0.01946 | -0.1304 | -67.0709
-17.5 | -1.2835 | 0.01773 | -0.1269 | -72.3914
-17 | -1.2489 | 0.01659 | -0.1249 | -75.2803
-16.5 | -1.2127 | 0.01537 | -0.1231 | -78.9005
-16 | -1.1739 | 0.01419 | -0.1216 | -82.7273
-15.5 | -1.1326 | 0.01307 | -0.1204 | -86.6565
-15 | -1.0902 | 0.01191 | -0.1193 | -91.5365
-14.5 | -1.0423 | 0.01119 | -0.1189 | -93.1457
-14 | -0.9929 | 0.01054 | -0.1186 | -94.203
-13.5 | -0.9428 | 0.00992 | -0.1184 | -95.0403
-13 | -0.8931 | 0.0092 | -0.1182 | -97.0761
-12.5 | -0.8411 | 0.00869 | -0.1182 | -96.7894
-12 | -0.7881 | 0.00826 | -0.1184 | -95.4116
-11.5 | -0.7344 | 0.00787 | -0.1186 | -93.3164
-11 | -0.6803 | 0.0075 | -0.119 | -90.7067
-10.5 | -0.6256 | 0.00716 | -0.1194 | -87.3743
-10 | -0.5704 | 0.00684 | -0.1198 | -83.3918
-8 | -0.3479 | 0.00559 | -0.1218 | -62.2361
-7.5 | -0.2918 | 0.00532 | -0.1224 | -54.8496
-7 | -0.2351 | 0.00512 | -0.1231 | -45.918
-6.5 | -0.1781 | 0.00495 | -0.1238 | -35.9798
-6 | -0.1209 | 0.00477 | -0.1245 | -25.3459
-5.5 | -0.0635 | 0.00459 | -0.1253 | -13.8344
-4 | 0.1084 | 0.00412 | -0.1275 | 26.3107
-3.5 | 0.166 | 0.00398 | -0.1284 | 41.7085
-3 | 0.2233 | 0.00391 | -0.1291 | 57.11
-2.5 | 0.2809 | 0.00379 | -0.1299 | 74.1161
-2 | 0.338 | 0.00373 | -0.1306 | 90.6166
-1.5 | 0.3937 | 0.00376 | -0.1311 | 104.7074
-1 | 0.4451 | 0.00407 | -0.1306 | 109.3612
-0.5 | 0.4938 | 0.00442 | -0.1296 | 111.7195
0.5 | 0.5847 | 0.00508 | -0.1264 | 115.0984
1 | 0.6288 | 0.00534 | -0.1245 | 117.7528
1.5 | 0.6611 | 0.00599 | -0.12 | 110.3673
2 | 0.705 | 0.00604 | -0.1181 | 116.7219
2.5 | 0.7401 | 0.00599 | -0.1143 | 123.5559
3.5 | 0.813 | 0.00647 | -0.1072 | 125.6569
4 | 0.8524 | 0.0069 | -0.1043 | 123.5362
4.5 | 0.8968 | 0.00722 | -0.1025 | 124.2105
5 | 0.9404 | 0.00753 | -0.1005 | 124.8871
5.5 | 0.9855 | 0.00784 | -0.099 | 125.7015
6 | 1.0289 | 0.00821 | -0.0971 | 125.3228
7 | 1.1161 | 0.00897 | -0.0936 | 124.4259
8 | 1.194 | 0.00956 | -0.0881 | 124.8954
9 | 1.2858 | 0.01054 | -0.0862 | 121.9924
9.5 | 1.3258 | 0.01112 | -0.0841 | 119.2266
10 | 1.3671 | 0.01167 | -0.0823 | 117.1465
10.5 | 1.4063 | 0.01228 | -0.0801 | 114.5195
11 | 1.444 | 0.013 | -0.0778 | 111.0769
11.5 | 1.4832 | 0.01367 | -0.0758 | 108.5004
12 | 1.5199 | 0.0144 | -0.0734 | 105.5486
12.5 | 1.5563 | 0.01521 | -0.0711 | 102.3208
13 | 1.5927 | 0.01603 | -0.0689 | 99.3575
13.5 | 1.6254 | 0.017 | -0.0662 | 95.6118
14 | 1.6572 | 0.01814 | -0.0635 | 91.3561
14.5 | 1.688 | 0.01925 | -0.0607 | 87.6883
15 | 1.7198 | 0.02039 | -0.0582 | 84.3453
15.5 | 1.7476 | 0.02174 | -0.0553 | 80.3864
16 | 1.7768 | 0.02307 | -0.0527 | 77.0178
16.5 | 1.8023 | 0.02461 | -0.0498 | 73.2345
17 | 1.8265 | 0.02633 | -0.0469 | 69.3695
17.5 | 1.8515 | 0.02801 | -0.0444 | 66.1014
18 | 1.8722 | 0.03005 | -0.0414 | 62.3028
18.5 | 1.888 | 0.03258 | -0.0383 | 57.9497
19 | 1.9066 | 0.03492 | -0.0357 | 54.5991
19.5 | 1.9228 | 0.03759 | -0.0332 | 51.1519
20 | 1.9324 | 0.04097 | -0.0305 | 47.1662

## 147. Re 20M Mach 0.10 (1)
BIGFOIL.COM POLAR EXPORT
NACA67-611 a=0.8
NACA67-611 a=0.8 |  |  |  | Cl Max: | 1.362 | at alpha= | 8.5 | deg
JavaFoil+Calcfoil stall+Eppler ext transition |  |  |  | L/D Max: | 132.292 | at alpha= | 5 | deg
Re: | 20000000 |  |  | Cd Min: | 0.00529 | at alpha= | -0.5 | deg
Mach: | 0.1 |  |  | Cl=0 at alpha= | -4.8017 | deg
|  |  |  | @ Cl=0.1, Cd= | 0.005356
|  |  |  | @ Cl=0.4, Cd= | 0.0054566
|  |  |  | @ Cl=0.6, Cd= | 0.0062724
alpha (deg) | Cl | Cd | Cm | Cl/Cd
-14.5 | -0.402 | 0.09708 | -0.048 | -4.138
-14 | -0.415 | 0.09196 | -0.049 | -4.51
-13.5 | -0.425 | 0.08722 | -0.049 | -4.877
-13 | -0.432 | 0.08231 | -0.05 | -5.249
-12.5 | -0.433 | 0.07738 | -0.051 | -5.593
-12 | -0.431 | 0.07207 | -0.053 | -5.981
-11.5 | -0.425 | 0.06917 | -0.052 | -6.137
-11 | -0.416 | 0.06406 | -0.055 | -6.488
-10.5 | -0.405 | 0.05706 | -0.061 | -7.089
-10 | -0.391 | 0.04876 | -0.068 | -8.028
-9.5 | -0.447 | 0.00708 | -0.105 | -63.217
-9 | -0.415 | 0.00654 | -0.106 | -63.502
-8.5 | -0.379 | 0.00627 | -0.107 | -60.448
-8 | -0.338 | 0.00607 | -0.108 | -55.591
-7.5 | -0.291 | 0.00585 | -0.109 | -49.784
-7 | -0.242 | 0.00568 | -0.109 | -42.605
-6.5 | -0.19 | 0.0055 | -0.11 | -34.545
-6 | -0.136 | 0.00538 | -0.111 | -25.299
-5.5 | -0.081 | 0.00551 | -0.112 | -14.632
-5 | -0.023 | 0.00549 | -0.113 | -4.28
-4.5 | 0.035 | 0.0055 | -0.114 | 6.316
-4 | 0.094 | 0.00534 | -0.115 | 17.577
-3.5 | 0.154 | 0.0055 | -0.116 | 27.917
-3 | 0.214 | 0.0055 | -0.117 | 38.899
-2.5 | 0.274 | 0.00563 | -0.118 | 48.73
-2 | 0.335 | 0.00544 | -0.119 | 61.599
-1.5 | 0.396 | 0.00545 | -0.12 | 72.619
-1 | 0.457 | 0.00555 | -0.121 | 82.307
-0.5 | 0.517 | 0.00529 | -0.121 | 97.628
0 | 0.575 | 0.00623 | -0.122 | 92.31
0.5 | 0.634 | 0.00633 | -0.123 | 100.215
1 | 0.694 | 0.00648 | -0.124 | 106.982
1.5 | 0.753 | 0.00663 | -0.125 | 113.536
2 | 0.809 | 0.00688 | -0.126 | 117.516
2.5 | 0.867 | 0.00715 | -0.127 | 121.15
3 | 0.924 | 0.00737 | -0.128 | 125.279
3.5 | 0.98 | 0.00789 | -0.128 | 124.095
4 | 1.034 | 0.0081 | -0.129 | 127.679
4.5 | 1.087 | 0.00828 | -0.13 | 131.262
5 | 1.137 | 0.0086 | -0.131 | 132.292
5.5 | 1.184 | 0.00897 | -0.132 | 132.03
6 | 1.226 | 0.00933 | -0.133 | 131.419
6.5 | 1.265 | 0.00971 | -0.133 | 130.211
7 | 1.298 | 0.01014 | -0.134 | 128.051
7.5 | 1.327 | 0.01057 | -0.135 | 125.505
8 | 1.349 | 0.01107 | -0.136 | 121.814
8.5 | 1.362 | 0.01158 | -0.136 | 117.535
9 | 1.361 | 0.01215 | -0.137 | 111.99
9.5 | 1.352 | 0.01264 | -0.138 | 106.935
10 | 1.333 | 0.01331 | -0.139 | 100.173
10.5 | 1.307 | 0.01398 | -0.139 | 93.448
11 | 1.272 | 0.01477 | -0.14 | 86.131
11.5 | 1.23 | 0.01568 | -0.141 | 78.445
12 | 1.182 | 0.01656 | -0.141 | 71.399
12.5 | 1.131 | 0.01719 | -0.142 | 65.822
13 | 1.075 | 0.01854 | -0.142 | 58.003
13.5 | 1.017 | 0.0199 | -0.142 | 51.104

## 148. Re 20M Mach 0.10 (2)
BIGFOIL.COM POLAR EXPORT
NACA67-611 a=0.8
NACA67-611 a=0.8 |  |  |  | Cl Max: | 1.9259 | at alpha= | 20 | deg
XFOIL ncrit=9 |  |  |  | L/D Max: | 125.3 | at alpha= | 3 | deg
Re: | 20000000 |  |  | Cd Min: | 0.04498 | at alpha= | -19.5 | deg
Mach: | 0.1 |  |  | Cl=0 at alpha= | -4.9449 | deg
|  |  |  | @ Cl=0.1, Cd= | 0.0041552
|  |  |  | @ Cl=0.4, Cd= | 0.0037707
|  |  |  | @ Cl=0.6, Cd= | 0.005166
alpha (deg) | Cl | Cd | Cm | Cl/Cd
-19.5 | -1.1094 | 0.04498 | -0.1477 | -24.6643
-18.5 | -1.1903 | 0.02805 | -0.1539 | -42.4349
-18 | -1.2167 | 0.0242 | -0.1486 | -50.2769
-17.5 | -1.2451 | 0.0213 | -0.1391 | -58.4554
-17 | -1.224 | 0.01997 | -0.1348 | -61.2919
-16.5 | -1.208 | 0.01753 | -0.1305 | -68.9104
-16 | -1.1773 | 0.01576 | -0.1277 | -74.7018
-15.5 | -1.1365 | 0.01458 | -0.126 | -77.9492
-15 | -1.0955 | 0.01323 | -0.1244 | -82.8042
-14.5 | -1.0521 | 0.01197 | -0.123 | -87.8947
-14 | -1.0042 | 0.01106 | -0.1221 | -90.7957
-13.5 | -0.9534 | 0.01037 | -0.1216 | -91.9383
-13 | -0.9021 | 0.00968 | -0.1212 | -93.1921
-12.5 | -0.8504 | 0.009 | -0.1209 | -94.4889
-12 | -0.7971 | 0.00848 | -0.1207 | -93.9976
-11.5 | -0.7426 | 0.00805 | -0.1208 | -92.2484
-11 | -0.6876 | 0.00766 | -0.1209 | -89.765
-10.5 | -0.6321 | 0.00729 | -0.1211 | -86.7078
-10 | -0.5761 | 0.00696 | -0.1215 | -82.773
-9.5 | -0.52 | 0.00663 | -0.1218 | -78.4314
-9 | -0.4637 | 0.0063 | -0.1222 | -73.6032
-8 | -0.3508 | 0.00569 | -0.1231 | -61.652
-7.5 | -0.2944 | 0.00535 | -0.1235 | -55.028
-7 | -0.2372 | 0.00514 | -0.1241 | -46.1479
-6.5 | -0.1797 | 0.00497 | -0.1247 | -36.1569
-6 | -0.122 | 0.00479 | -0.1254 | -25.4697
-5.5 | -0.0641 | 0.00461 | -0.1262 | -13.9046
-4 | 0.1091 | 0.00413 | -0.1284 | 26.4165
-3.5 | 0.167 | 0.00399 | -0.1292 | 41.8546
-2.5 | 0.2828 | 0.00379 | -0.1307 | 74.6174
-2 | 0.3401 | 0.00373 | -0.1314 | 91.1796
-1.5 | 0.3963 | 0.00375 | -0.1319 | 105.68
-1 | 0.4482 | 0.00404 | -0.1315 | 110.9406
-0.5 | 0.497 | 0.00441 | -0.1305 | 112.6984
0 | 0.5405 | 0.00486 | -0.1284 | 111.214
1 | 0.6319 | 0.00533 | -0.125 | 118.5553
2 | 0.7067 | 0.00605 | -0.1183 | 116.8099
2.5 | 0.7388 | 0.006 | -0.1137 | 123.1333
3 | 0.7731 | 0.00617 | -0.1097 | 125.2998
4 | 0.8529 | 0.00695 | -0.1039 | 122.7194
4.5 | 0.897 | 0.00728 | -0.1019 | 123.2143
5 | 0.9414 | 0.00759 | -0.1001 | 124.0316
5.5 | 0.987 | 0.00791 | -0.0985 | 124.7788
6 | 1.0301 | 0.00829 | -0.0965 | 124.2581
7 | 1.1181 | 0.00906 | -0.0929 | 123.4106
7.5 | 1.1593 | 0.00945 | -0.0906 | 122.6772
8 | 1.1983 | 0.00967 | -0.0877 | 123.9193
9 | 1.2889 | 0.01069 | -0.0853 | 120.5706
9.5 | 1.3297 | 0.01129 | -0.0831 | 117.7768
10 | 1.3714 | 0.01184 | -0.0812 | 115.8277
10.5 | 1.4099 | 0.01251 | -0.0788 | 112.7018
11 | 1.4489 | 0.01323 | -0.0765 | 109.5163
11.5 | 1.4873 | 0.01395 | -0.0742 | 106.6165
12 | 1.5251 | 0.01468 | -0.0719 | 103.8896
12.5 | 1.5612 | 0.01559 | -0.0693 | 100.1411
13 | 1.5956 | 0.01652 | -0.0666 | 96.586
13.5 | 1.6301 | 0.01752 | -0.064 | 93.0422
14 | 1.6617 | 0.01868 | -0.061 | 88.9561
14.5 | 1.6943 | 0.01979 | -0.0583 | 85.6139
15 | 1.7242 | 0.02109 | -0.0554 | 81.7544
15.5 | 1.7535 | 0.02247 | -0.0525 | 78.0374
16 | 1.78 | 0.02403 | -0.0494 | 74.0741
16.5 | 1.808 | 0.02558 | -0.0467 | 70.6802
17 | 1.8301 | 0.02752 | -0.0434 | 66.5007
17.5 | 1.8534 | 0.02945 | -0.0405 | 62.9338
18 | 1.8741 | 0.03166 | -0.0375 | 59.1946
18.5 | 1.8878 | 0.03452 | -0.0342 | 54.6871
19 | 1.9058 | 0.03713 | -0.0315 | 51.3278
19.5 | 1.9198 | 0.0402 | -0.0289 | 47.7562
20 | 1.9259 | 0.04415 | -0.0262 | 43.6217

## 149. Re 20M Mach 0.25 (1)
BIGFOIL.COM POLAR EXPORT
NACA67-611 a=0.8
NACA67-611 a=0.8 |  |  |  | Cl Max: | 1.346 | at alpha= | 8 | deg
JavaFoil+Calcfoil stall+Eppler ext transition |  |  |  | L/D Max: | 130.244 | at alpha= | 5 | deg
Re: | 20000000 |  |  | Cd Min: | 0.00519 | at alpha= | -1.5 | deg
Mach: | 0.25 |  |  | Cl=0 at alpha= | -4.8 | deg
|  |  |  | @ Cl=0.1, Cd= | 0.0054058
|  |  |  | @ Cl=0.4, Cd= | 0.0052171
|  |  |  | @ Cl=0.6, Cd= | 0.08328
alpha (deg) | Cl | Cd | Cm | Cl/Cd
-13.5 | -0.238 | 0.09204 | -0.049 | -2.591
-13 | -0.276 | 0.086 | -0.05 | -3.205
-12.5 | -0.303 | 0.08049 | -0.051 | -3.766
-12 | -0.325 | 0.07491 | -0.052 | -4.339
-11.5 | -0.341 | 0.07066 | -0.053 | -4.828
-11 | -0.351 | 0.06602 | -0.054 | -5.312
-10.5 | -0.354 | 0.06265 | -0.055 | -5.643
-10 | -0.351 | 0.05698 | -0.059 | -6.156
-9.5 | -0.343 | 0.05019 | -0.065 | -6.831
-9 | -0.328 | 0.04423 | -0.071 | -7.426
-8.5 | -0.37 | 0.00666 | -0.11 | -55.522
-8 | -0.334 | 0.0063 | -0.111 | -52.985
-7.5 | -0.291 | 0.00599 | -0.112 | -48.506
-7 | -0.243 | 0.00582 | -0.112 | -41.743
-6.5 | -0.192 | 0.00561 | -0.113 | -34.275
-6 | -0.138 | 0.0055 | -0.114 | -25.165
-5.5 | -0.082 | 0.00558 | -0.115 | -14.726
-5 | -0.024 | 0.00551 | -0.116 | -4.36
-4.5 | 0.036 | 0.00553 | -0.117 | 6.429
-4 | 0.096 | 0.0054 | -0.118 | 17.832
-3.5 | 0.158 | 0.00549 | -0.119 | 28.726
-3 | 0.22 | 0.00526 | -0.12 | 41.702
-2.5 | 0.282 | 0.00533 | -0.121 | 52.814
-2 | 0.344 | 0.00547 | -0.122 | 62.947
-1.5 | 0.406 | 0.00519 | -0.123 | 78.315
-1 | 0.469 | 0.00615 | -0.124 | 76.277
-0.5 | 0.531 | 0.00634 | -0.125 | 83.763
0 | 0.59 | 0.00631 | -0.126 | 93.483
0.5 | 0.651 | 0.00643 | -0.127 | 101.25
1 | 0.712 | 0.00659 | -0.127 | 108.046
1.5 | 0.773 | 0.00678 | -0.128 | 114.041
2 | 0.83 | 0.00702 | -0.129 | 118.245
2.5 | 0.89 | 0.00732 | -0.13 | 121.448
3 | 0.948 | 0.00757 | -0.131 | 125.212
3.5 | 1.005 | 0.00811 | -0.132 | 123.869
4 | 1.06 | 0.00833 | -0.133 | 127.297
4.5 | 1.114 | 0.00857 | -0.134 | 130.001
5 | 1.164 | 0.00894 | -0.134 | 130.244
5.5 | 1.21 | 0.00933 | -0.135 | 129.724
6 | 1.25 | 0.00974 | -0.136 | 128.443
6.5 | 1.285 | 0.01017 | -0.137 | 126.439
7 | 1.314 | 0.01065 | -0.138 | 123.307
7.5 | 1.334 | 0.01116 | -0.138 | 119.469
8 | 1.346 | 0.01172 | -0.139 | 114.854
8.5 | 1.342 | 0.01232 | -0.14 | 108.962
9 | 1.319 | 0.01297 | -0.141 | 101.716
9.5 | 1.281 | 0.01361 | -0.142 | 94.128
10 | 1.227 | 0.0145 | -0.142 | 84.619
10.5 | 1.158 | 0.01554 | -0.143 | 74.549
11 | 1.074 | 0.01681 | -0.143 | 63.908
11.5 | 0.976 | 0.01865 | -0.143 | 52.33
12 | 0.736 | 0.07074 | -0.095 | 10.402
12.5 | 0.648 | 0.07074 | -0.1 | 9.161
13 | 0.54 | 0.08328 | -0.089 | 6.489

## 150. Re 20M Mach 0.25 (2)
BIGFOIL.COM POLAR EXPORT
NACA67-611 a=0.8
NACA67-611 a=0.8 |  |  |  | Cl Max: | 1.7924 | at alpha= | 16.5 | deg
XFOIL ncrit=9 |  |  |  | L/D Max: | 120.906 | at alpha= | 3 | deg
Re: | 20000000 |  |  | Cd Min: | 0.17485 | at alpha= | -18.5 | deg
Mach: | 0.25 |  |  | Cl=0 at alpha= | -4.9401 | deg
|  |  |  | @ Cl=0.1, Cd= | 0.0042199
|  |  |  | @ Cl=0.4, Cd= | 0.0036956
|  |  |  | @ Cl=0.6, Cd= | 0.0050305
alpha (deg) | Cl | Cd | Cm | Cl/Cd
-18.5 | -0.3501 | 0.17485 | -0.0815 | -2.0023
-18 | -0.3346 | 0.16783 | -0.0858 | -1.9937
-17.5 | -0.3185 | 0.16109 | -0.09 | -1.9772
-17 | -0.3192 | 0.14956 | -0.0952 | -2.1343
-16.5 | -0.3054 | 0.14249 | -0.0995 | -2.1433
-15.5 | -0.3482 | 0.11351 | -0.1137 | -3.0676
-15 | -0.7649 | 0.04021 | -0.1659 | -19.0226
-14.5 | -0.8005 | 0.03349 | -0.1672 | -23.9027
-14 | -0.9562 | 0.0229 | -0.1529 | -41.7555
-13.5 | -0.963 | 0.01774 | -0.1465 | -54.2841
-13 | -0.937 | 0.01443 | -0.1421 | -64.9342
-12.5 | -0.8953 | 0.01218 | -0.1388 | -73.5057
-12 | -0.8442 | 0.0107 | -0.1364 | -78.8972
-11.5 | -0.7878 | 0.0097 | -0.1346 | -81.2165
-11 | -0.7298 | 0.00888 | -0.1332 | -82.1847
-10.5 | -0.6692 | 0.00836 | -0.1323 | -80.0478
-10 | -0.6087 | 0.00787 | -0.1316 | -77.3443
-9 | -0.4884 | 0.00691 | -0.1305 | -70.6802
-8.5 | -0.428 | 0.00653 | -0.1303 | -65.5436
-8 | -0.368 | 0.00614 | -0.1301 | -59.9349
-7.5 | -0.309 | 0.00566 | -0.1299 | -54.5936
-7 | -0.2493 | 0.00532 | -0.1299 | -46.8609
-6.5 | -0.1888 | 0.00508 | -0.1302 | -37.1654
-6 | -0.1282 | 0.00487 | -0.1307 | -26.3244
-5.5 | -0.0676 | 0.00468 | -0.1312 | -14.4444
-5 | -0.0072 | 0.00449 | -0.1317 | -1.6036
-4.5 | 0.0529 | 0.00433 | -0.1323 | 12.2171
-4 | 0.1128 | 0.00419 | -0.1329 | 26.9212
-3.5 | 0.1729 | 0.004 | -0.1336 | 43.225
-3 | 0.2328 | 0.00392 | -0.1343 | 59.3878
-2.5 | 0.2928 | 0.0038 | -0.1351 | 77.0526
-2 | 0.352 | 0.00372 | -0.1358 | 94.6237
-1.5 | 0.4109 | 0.00369 | -0.1365 | 111.355
-1 | 0.4658 | 0.0039 | -0.1363 | 119.4359
0.5 | 0.6035 | 0.00506 | -0.1303 | 119.2688
1.5 | 0.6697 | 0.00596 | -0.1208 | 112.3658
2.5 | 0.7359 | 0.0062 | -0.1115 | 118.6935
3 | 0.7738 | 0.0064 | -0.1079 | 120.9062
3.5 | 0.8148 | 0.00675 | -0.1048 | 120.7111
4 | 0.856 | 0.00724 | -0.1019 | 118.232
4.5 | 0.9007 | 0.00761 | -0.0996 | 118.3574
5 | 0.9473 | 0.00796 | -0.0977 | 119.0075
5.5 | 0.9936 | 0.00833 | -0.0958 | 119.2797
6 | 1.039 | 0.00874 | -0.0937 | 118.8787
7 | 1.1296 | 0.00962 | -0.0894 | 117.422
7.5 | 1.1724 | 0.01005 | -0.0868 | 116.6567
8 | 1.2215 | 0.01034 | -0.0854 | 118.1335
8.5 | 1.2649 | 0.01093 | -0.0829 | 115.7274
9 | 1.3081 | 0.01154 | -0.0803 | 113.3536
9.5 | 1.35 | 0.01226 | -0.0776 | 110.1142
10 | 1.3922 | 0.01296 | -0.0748 | 107.4228
10.5 | 1.4329 | 0.01376 | -0.0718 | 104.1352
11 | 1.4752 | 0.01453 | -0.0691 | 101.5279
11.5 | 1.5108 | 0.01565 | -0.0654 | 96.5367
12 | 1.5519 | 0.01651 | -0.0625 | 93.9976
12.5 | 1.5859 | 0.01783 | -0.0586 | 88.9456
13 | 1.6231 | 0.01899 | -0.0552 | 85.4713
13.5 | 1.6555 | 0.02048 | -0.0512 | 80.835
14 | 1.6892 | 0.02197 | -0.0476 | 76.8867
14.5 | 1.7194 | 0.02367 | -0.0435 | 72.6405
15 | 1.7441 | 0.02591 | -0.039 | 67.3138
15.5 | 1.7644 | 0.02853 | -0.0343 | 61.8437
16 | 1.782 | 0.03147 | -0.0297 | 56.6254
16.5 | 1.7924 | 0.03508 | -0.0249 | 51.0946
17 | 1.7873 | 0.04026 | -0.0198 | 44.3939
17.5 | 1.787 | 0.04535 | -0.0159 | 39.4046
18 | 1.7642 | 0.05314 | -0.0124 | 33.1991
18.5 | 1.722 | 0.06391 | -0.011 | 26.9441
19 | 1.696 | 0.07407 | -0.012 | 22.8973
19.5 | 1.6592 | 0.0868 | -0.0159 | 19.1152
20 | 1.6136 | 0.1022 | -0.0232 | 15.7886

## 151. Re 20M Mach 0.50 (1)
BIGFOIL.COM POLAR EXPORT
NACA67-611 a=0.8
NACA67-611 a=0.8 |  |  |  | Cl Max: | 1.322 | at alpha= | 20 | deg
JavaFoil+Calcfoil stall+Eppler ext transition |  |  |  | L/D Max: | 123.266 | at alpha= | 4 | deg
Re: | 20000000 |  |  | Cd Min: | 0.00528 | at alpha= | -4 | deg
Mach: | 0.5 |  |  | Cl=0 at alpha= | -4.8047 | deg
|  |  |  | @ Cl=0.1, Cd= | 0.0052845
|  |  |  | @ Cl=0.4, Cd= | 0.0062066
|  |  |  | @ Cl=0.6, Cd= | 0.0066886
alpha (deg) | Cl | Cd | Cm | Cl/Cd
-20 | -0.829 | 0.16533 | -0.057 | -5.014
-19.5 | -0.802 | 0.16109 | -0.057 | -4.979
-19 | -0.776 | 0.14861 | -0.058 | -5.219
-18.5 | -0.749 | 0.14069 | -0.058 | -5.323
-18 | -0.721 | 0.1388 | -0.058 | -5.195
-17.5 | -0.694 | 0.13327 | -0.058 | -5.207
-17 | -0.667 | 0.12893 | -0.058 | -5.17
-16.5 | -0.64 | 0.11929 | -0.059 | -5.364
-16 | -0.613 | 0.11054 | -0.06 | -5.548
-15.5 | -0.588 | 0.09842 | -0.063 | -5.975
-15 | -0.561 | 0.09285 | -0.064 | -6.045
-14.5 | -0.53 | 0.10064 | -0.058 | -5.27
-14 | -0.504 | 0.09294 | -0.06 | -5.42
-13.5 | -0.478 | 0.08419 | -0.062 | -5.672
-13 | -0.452 | 0.07727 | -0.066 | -5.845
-12.5 | -0.426 | 0.06969 | -0.07 | -6.119
-12 | -0.407 | 0.05605 | -0.08 | -7.257
-11.5 | -0.433 | 0.01271 | -0.11 | -34.05
-11 | -0.339 | 0.06966 | -0.06 | -4.871
-10.5 | -0.312 | 0.06483 | -0.061 | -4.814
-10 | -0.285 | 0.05908 | -0.063 | -4.829
-9.5 | -0.259 | 0.05447 | -0.067 | -4.748
-9 | -0.233 | 0.04854 | -0.073 | -4.793
-8.5 | -0.25 | 0.00695 | -0.122 | -35.932
-8 | -0.175 | 0.05107 | -0.059 | -3.426
-7.5 | -0.148 | 0.04634 | -0.062 | -3.192
-7 | -0.121 | 0.04252 | -0.066 | -2.841
-6.5 | -0.115 | 0.00542 | -0.127 | -21.235
-6 | -0.128 | 0.00588 | -0.128 | -21.745
-5.5 | -0.083 | 0.00561 | -0.129 | -14.863
-5 | -0.025 | 0.00561 | -0.13 | -4.531
-4.5 | 0.039 | 0.00533 | -0.131 | 7.224
-4 | 0.106 | 0.00528 | -0.132 | 19.978
-3.5 | 0.174 | 0.00567 | -0.133 | 30.75
-3 | 0.244 | 0.00585 | -0.134 | 41.71
-2.5 | 0.314 | 0.00595 | -0.135 | 52.785
-2 | 0.384 | 0.00617 | -0.136 | 62.199
-1.5 | 0.454 | 0.00633 | -0.137 | 71.725
-1 | 0.525 | 0.00647 | -0.138 | 81.121
-0.5 | 0.594 | 0.00668 | -0.139 | 88.873
0 | 0.657 | 0.00677 | -0.14 | 97.125
0.5 | 0.725 | 0.00694 | -0.141 | 104.537
1 | 0.793 | 0.00716 | -0.142 | 110.752
1.5 | 0.861 | 0.00743 | -0.143 | 115.84
2 | 0.924 | 0.00779 | -0.144 | 118.653
2.5 | 0.989 | 0.00818 | -0.145 | 120.917
3 | 1.053 | 0.00881 | -0.146 | 119.504
3.5 | 1.115 | 0.00919 | -0.147 | 121.282
4 | 1.173 | 0.00951 | -0.148 | 123.266
4.5 | 1.226 | 0.00999 | -0.149 | 122.752
5 | 1.272 | 0.01059 | -0.15 | 120.047
5.5 | 1.3 | 0.01118 | -0.151 | 116.317
6 | 1.303 | 0.01188 | -0.152 | 109.711
6.5 | 1.253 | 0.01288 | -0.152 | 97.277
7 | 0.779 | 0.01392 | -0.153 | 55.991
7.5 | 0.81 | 0.01511 | -0.154 | 53.623
8 | 0.843 | 0.01526 | -0.155 | 55.22
8.5 | 0.873 | 0.01664 | -0.156 | 52.455
9 | 0.906 | 0.01615 | -0.157 | 56.111
9.5 | 0.937 | 0.01733 | -0.157 | 54.048
10 | 0.965 | 0.01918 | -0.158 | 50.3
10.5 | 0.829 | 0.0671 | -0.096 | 12.361
11 | 1.029 | 0.0196 | -0.16 | 52.501
11.5 | 1.058 | 0.02148 | -0.16 | 49.246
12 | 0.934 | 0.06674 | -0.118 | 13.988
12.5 | 0.928 | 0.08886 | -0.091 | 10.449
13 | 1.136 | 0.02764 | -0.16 | 41.112
13.5 | 0.988 | 0.09279 | -0.103 | 10.649
14 | 1.019 | 0.09556 | -0.108 | 10.663
14.5 | 1.034 | 0.11512 | -0.098 | 8.981
15 | 1.059 | 0.1266 | -0.097 | 8.362
15.5 | 1.087 | 0.12692 | -0.102 | 8.566
16 | 1.115 | 0.13341 | -0.104 | 8.355
16.5 | 1.141 | 0.14062 | -0.106 | 8.112
17 | 1.164 | 0.15162 | -0.105 | 7.68
17.5 | 1.192 | 0.15706 | -0.108 | 7.589
18 | 1.219 | 0.16065 | -0.11 | 7.588
18.5 | 1.242 | 0.17749 | -0.109 | 6.999
19 | 1.268 | 0.18548 | -0.11 | 6.834
19.5 | 1.295 | 0.19018 | -0.113 | 6.81
20 | 1.322 | 0.19055 | -0.115 | 6.939

## 152. Re 20M Mach 0.50 (2)
BIGFOIL.COM POLAR EXPORT
NACA67-611 a=0.8
NACA67-611 a=0.8 |  |  |  | Cl Max: | 1.314 | at alpha= | 8 | deg
XFOIL ncrit=9 |  |  |  | L/D Max: | 156.995 | at alpha= | 0 | deg
Re: | 20000000 |  |  | Cd Min: | 0.01424 | at alpha= | 8 | deg
Mach: | 0.5 |  |  | Cl=0 at alpha= | -99 | deg
|  |  |  | @ Cl=0.1, Cd= | 0.00416
|  |  |  | @ Cl=0.4, Cd= | 0.00416
|  |  |  | @ Cl=0.6, Cd= | 0.00416
alpha (deg) | Cl | Cd | Cm | Cl/Cd
0 | 0.6531 | 0.00416 | -0.154 | 156.9952
0.5 | 0.6771 | 0.00482 | -0.1456 | 140.4772
1 | 0.6818 | 0.0053 | -0.1329 | 128.6415
1.5 | 0.708 | 0.00592 | -0.1252 | 119.5946
2 | 0.7153 | 0.00704 | -0.1141 | 101.6051
2.5 | 0.7531 | 0.00742 | -0.1091 | 101.496
3 | 0.7915 | 0.00766 | -0.1043 | 103.329
3.5 | 0.8315 | 0.00826 | -0.0996 | 100.6659
4 | 0.8743 | 0.009 | -0.0953 | 97.1444
4.5 | 0.9239 | 0.00957 | -0.0922 | 96.5413
5 | 0.9759 | 0.01012 | -0.0893 | 96.4328
5.5 | 1.0295 | 0.01066 | -0.0866 | 96.576
6 | 1.0817 | 0.01128 | -0.0834 | 95.8954
6.5 | 1.1329 | 0.012 | -0.0798 | 94.4083
7 | 1.1868 | 0.01267 | -0.0764 | 93.6701
7.5 | 1.2377 | 0.01338 | -0.0721 | 92.5037
8 | 1.314 | 0.01424 | -0.0725 | 92.2753