## index
index | Re | Mach | Datasource
1 | 50000 | 0 | JavaFoil+Calcfoil stall+Eppler ext transition
2 | 50000 | 0 | XFOIL ncrit=9
3 | 50000 | 0.1 | JavaFoil+Calcfoil stall+Eppler ext transition
4 | 50000 | 0.1 | XFOIL ncrit=9
5 | 50000 | 0.25 | JavaFoil+Calcfoil stall+Eppler ext transition
6 | 50000 | 0.25 | XFOIL ncrit=9
7 | 50000 | 0.5 | JavaFoil+Calcfoil stall+Eppler ext transition
8 | 50000 | 0.5 | XFOIL ncrit=9
9 | 100000 | 0 | JavaFoil+Calcfoil stall+Eppler ext transition
10 | 100000 | 0 | XFOIL ncrit=9
11 | 100000 | 0.1 | JavaFoil+Calcfoil stall+Eppler ext transition
12 | 100000 | 0.1 | XFOIL ncrit=9
13 | 100000 | 0.25 | JavaFoil+Calcfoil stall+Eppler ext transition
14 | 100000 | 0.25 | XFOIL ncrit=9
15 | 100000 | 0.5 | JavaFoil+Calcfoil stall+Eppler ext transition
16 | 100000 | 0.5 | XFOIL ncrit=9
17 | 250000 | 0 | JavaFoil+Calcfoil stall+Eppler ext transition
18 | 250000 | 0 | XFOIL ncrit=9
19 | 250000 | 0.1 | JavaFoil+Calcfoil stall+Eppler ext transition
20 | 250000 | 0.1 | XFOIL ncrit=9
21 | 250000 | 0.25 | JavaFoil+Calcfoil stall+Eppler ext transition
22 | 250000 | 0.25 | XFOIL ncrit=9
23 | 250000 | 0.5 | JavaFoil+Calcfoil stall+Eppler ext transition
24 | 250000 | 0.5 | XFOIL ncrit=9
25 | 500000 | 0 | JavaFoil+Calcfoil stall+Eppler ext transition
26 | 500000 | 0 | XFOIL ncrit=9
27 | 500000 | 0.1 | JavaFoil+Calcfoil stall+Eppler ext transition
28 | 500000 | 0.1 | XFOIL ncrit=9
29 | 500000 | 0.25 | JavaFoil+Calcfoil stall+Eppler ext transition
30 | 500000 | 0.25 | XFOIL ncrit=9
31 | 500000 | 0.5 | JavaFoil+Calcfoil stall+Eppler ext transition
32 | 500000 | 0.5 | XFOIL ncrit=9
33 | 750000 | 0 | JavaFoil+Calcfoil stall+Eppler ext transition
34 | 750000 | 0 | XFOIL ncrit=9
35 | 750000 | 0.1 | JavaFoil+Calcfoil stall+Eppler ext transition
36 | 750000 | 0.1 | XFOIL ncrit=9
37 | 750000 | 0.25 | JavaFoil+Calcfoil stall+Eppler ext transition
38 | 750000 | 0.25 | XFOIL ncrit=9
39 | 750000 | 0.5 | JavaFoil+Calcfoil stall+Eppler ext transition
40 | 750000 | 0.5 | XFOIL ncrit=9
41 | 1000000 | 0 | JavaFoil+Calcfoil stall+Eppler ext transition
42 | 1000000 | 0 | XFOIL ncrit=9
43 | 1000000 | 0.1 | JavaFoil+Calcfoil stall+Eppler ext transition
44 | 1000000 | 0.1 | XFOIL ncrit=9
45 | 1000000 | 0.25 | JavaFoil+Calcfoil stall+Eppler ext transition
46 | 1000000 | 0.25 | XFOIL ncrit=9
47 | 1000000 | 0.5 | JavaFoil+Calcfoil stall+Eppler ext transition
48 | 1000000 | 0.5 | XFOIL ncrit=9
49 | 2000000 | 0 | JavaFoil+Calcfoil stall+Eppler ext transition
50 | 2000000 | 0 | XFOIL ncrit=9
51 | 2000000 | 0.1 | JavaFoil+Calcfoil stall+Eppler ext transition
52 | 2000000 | 0.1 | XFOIL ncrit=9
53 | 2000000 | 0.25 | JavaFoil+Calcfoil stall+Eppler ext transition
54 | 2000000 | 0.25 | XFOIL ncrit=9
55 | 2000000 | 0.5 | JavaFoil+Calcfoil stall+Eppler ext transition
56 | 2000000 | 0.5 | XFOIL ncrit=9
57 | 3000000 | 0 | JavaFoil+Calcfoil stall+Eppler ext transition
58 | 3000000 | 0 | XFOIL ncrit=9
59 | 3000000 | 0.1 | JavaFoil+Calcfoil stall+Eppler ext transition
60 | 3000000 | 0.1 | XFOIL ncrit=9
61 | 3000000 | 0.25 | JavaFoil+Calcfoil stall+Eppler ext transition
62 | 3000000 | 0.25 | XFOIL ncrit=9
63 | 3000000 | 0.5 | JavaFoil+Calcfoil stall+Eppler ext transition
64 | 3000000 | 0.5 | XFOIL ncrit=9
65 | 4000000 | 0 | JavaFoil+Calcfoil stall+Eppler ext transition
66 | 4000000 | 0 | XFOIL ncrit=9
67 | 4000000 | 0.1 | JavaFoil+Calcfoil stall+Eppler ext transition
68 | 4000000 | 0.1 | XFOIL ncrit=9
69 | 4000000 | 0.25 | JavaFoil+Calcfoil stall+Eppler ext transition
70 | 4000000 | 0.25 | XFOIL ncrit=9
71 | 4000000 | 0.5 | JavaFoil+Calcfoil stall+Eppler ext transition
72 | 4000000 | 0.5 | XFOIL ncrit=9
73 | 5000000 | 0 | JavaFoil+Calcfoil stall+Eppler ext transition
74 | 5000000 | 0 | XFOIL ncrit=9
75 | 5000000 | 0.1 | JavaFoil+Calcfoil stall+Eppler ext transition
76 | 5000000 | 0.1 | XFOIL ncrit=9
77 | 5000000 | 0.25 | JavaFoil+Calcfoil stall+Eppler ext transition
78 | 5000000 | 0.25 | XFOIL ncrit=9
79 | 5000000 | 0.5 | JavaFoil+Calcfoil stall+Eppler ext transition
80 | 5000000 | 0.5 | XFOIL ncrit=9
81 | 6000000 | 0 | JavaFoil+Calcfoil stall+Eppler ext transition
82 | 6000000 | 0 | XFOIL ncrit=9
83 | 6000000 | 0.1 | JavaFoil+Calcfoil stall+Eppler ext transition
84 | 6000000 | 0.1 | XFOIL ncrit=9
85 | 6000000 | 0.25 | JavaFoil+Calcfoil stall+Eppler ext transition
86 | 6000000 | 0.25 | XFOIL ncrit=9
87 | 6000000 | 0.5 | JavaFoil+Calcfoil stall+Eppler ext transition
88 | 6000000 | 0.5 | XFOIL ncrit=9
89 | 7000000 | 0 | JavaFoil+Calcfoil stall+Eppler ext transition
90 | 7000000 | 0 | XFOIL ncrit=9
91 | 7000000 | 0.1 | JavaFoil+Calcfoil stall+Eppler ext transition
92 | 7000000 | 0.1 | XFOIL ncrit=9
93 | 7000000 | 0.25 | JavaFoil+Calcfoil stall+Eppler ext transition
94 | 7000000 | 0.25 | XFOIL ncrit=9
95 | 7000000 | 0.5 | JavaFoil+Calcfoil stall+Eppler ext transition
96 | 7000000 | 0.5 | XFOIL ncrit=9
97 | 8000000 | 0 | JavaFoil+Calcfoil stall+Eppler ext transition
98 | 8000000 | 0 | XFOIL ncrit=9
99 | 8000000 | 0.1 | JavaFoil+Calcfoil stall+Eppler ext transition
100 | 8000000 | 0.1 | XFOIL ncrit=9
101 | 8000000 | 0.25 | JavaFoil+Calcfoil stall+Eppler ext transition
102 | 8000000 | 0.25 | XFOIL ncrit=9
103 | 8000000 | 0.5 | JavaFoil+Calcfoil stall+Eppler ext transition
104 | 8000000 | 0.5 | XFOIL ncrit=9
105 | 10000000 | 0 | JavaFoil+Calcfoil stall+Eppler ext transition
106 | 10000000 | 0 | XFOIL ncrit=9
107 | 10000000 | 0.1 | JavaFoil+Calcfoil stall+Eppler ext transition
108 | 10000000 | 0.1 | XFOIL ncrit=9
109 | 10000000 | 0.25 | JavaFoil+Calcfoil stall+Eppler ext transition
110 | 10000000 | 0.25 | XFOIL ncrit=9
111 | 10000000 | 0.5 | JavaFoil+Calcfoil stall+Eppler ext transition
112 | 10000000 | 0.5 | XFOIL ncrit=9
113 | 12000000 | 0 | JavaFoil+Calcfoil stall+Eppler ext transition
114 | 12000000 | 0 | XFOIL ncrit=9
115 | 12000000 | 0.1 | JavaFoil+Calcfoil stall+Eppler ext transition
116 | 12000000 | 0.1 | XFOIL ncrit=9
117 | 12000000 | 0.25 | JavaFoil+Calcfoil stall+Eppler ext transition
118 | 12000000 | 0.25 | XFOIL ncrit=9
119 | 12000000 | 0.5 | JavaFoil+Calcfoil stall+Eppler ext transition
120 | 12000000 | 0.5 | XFOIL ncrit=9
121 | 14000000 | 0 | JavaFoil+Calcfoil stall+Eppler ext transition
122 | 14000000 | 0 | XFOIL ncrit=9
123 | 14000000 | 0.1 | JavaFoil+Calcfoil stall+Eppler ext transition
124 | 14000000 | 0.1 | XFOIL ncrit=9
125 | 14000000 | 0.25 | JavaFoil+Calcfoil stall+Eppler ext transition
126 | 14000000 | 0.25 | XFOIL ncrit=9
127 | 14000000 | 0.5 | JavaFoil+Calcfoil stall+Eppler ext transition
128 | 14000000 | 0.5 | XFOIL ncrit=9
129 | 16000000 | 0 | JavaFoil+Calcfoil stall+Eppler ext transition
130 | 16000000 | 0 | XFOIL ncrit=9
131 | 16000000 | 0.1 | JavaFoil+Calcfoil stall+Eppler ext transition
132 | 16000000 | 0.1 | XFOIL ncrit=9
133 | 16000000 | 0.25 | JavaFoil+Calcfoil stall+Eppler ext transition
134 | 16000000 | 0.25 | XFOIL ncrit=9
135 | 16000000 | 0.5 | JavaFoil+Calcfoil stall+Eppler ext transition
136 | 16000000 | 0.5 | XFOIL ncrit=9
137 | 18000000 | 0 | JavaFoil+Calcfoil stall+Eppler ext transition
138 | 18000000 | 0 | XFOIL ncrit=9
139 | 18000000 | 0.1 | JavaFoil+Calcfoil stall+Eppler ext transition
140 | 18000000 | 0.1 | XFOIL ncrit=9
141 | 18000000 | 0.25 | JavaFoil+Calcfoil stall+Eppler ext transition
142 | 18000000 | 0.25 | XFOIL ncrit=9
143 | 18000000 | 0.5 | JavaFoil+Calcfoil stall+Eppler ext transition
144 | 18000000 | 0.5 | XFOIL ncrit=9
145 | 20000000 | 0 | JavaFoil+Calcfoil stall+Eppler ext transition
146 | 20000000 | 0 | XFOIL ncrit=9
147 | 20000000 | 0.1 | JavaFoil+Calcfoil stall+Eppler ext transition
148 | 20000000 | 0.1 | XFOIL ncrit=9
149 | 20000000 | 0.25 | JavaFoil+Calcfoil stall+Eppler ext transition
150 | 20000000 | 0.25 | XFOIL ncrit=9
151 | 20000000 | 0.5 | JavaFoil+Calcfoil stall+Eppler ext transition
152 | 20000000 | 0.5 | XFOIL ncrit=9

## 1. Re 50k Mach 0.00 (1)
BIGFOIL.COM POLAR EXPORT
NACA66A617
NACA66A617 |  |  |  | Cl Max: | 1.374 | at alpha= | 12.5 | deg
JavaFoil+Calcfoil stall+Eppler ext transition |  |  |  | L/D Max: | 41.149 | at alpha= | 5 | deg
Re: | 50000 |  |  | Cd Min: | 0.02081 | at alpha= | -2 | deg
Mach: | 0 |  |  | Cl=0 at alpha= | -4.9184 | deg
|  |  |  | @ Cl=0.1, Cd= | 0.04386
|  |  |  | @ Cl=0.4, Cd= | 0.022613
|  |  |  | @ Cl=0.6, Cd= | 0.022487
alpha (deg) | Cl | Cd | Cm | Cl/Cd
-20 | -0.612 | 0.30859 | -0.02 | -1.984
-19.5 | -0.626 | 0.28893 | -0.021 | -2.166
-19 | -0.639 | 0.26005 | -0.022 | -2.456
-18.5 | -0.652 | 0.24421 | -0.032 | -2.668
-18 | -0.662 | 0.23493 | -0.032 | -2.817
-17.5 | -0.67 | 0.21726 | -0.033 | -3.085
-17 | -0.677 | 0.20476 | -0.034 | -3.306
-16.5 | -0.681 | 0.19765 | -0.035 | -3.447
-16 | -0.683 | 0.18014 | -0.035 | -3.793
-15.5 | -0.683 | 0.1705 | -0.036 | -4.003
-15 | -0.679 | 0.16037 | -0.037 | -4.234
-14.5 | -0.672 | 0.14524 | -0.038 | -4.629
-14 | -0.662 | 0.13724 | -0.039 | -4.827
-13.5 | -0.649 | 0.13002 | -0.04 | -4.993
-13 | -0.631 | 0.12837 | -0.037 | -4.919
-12.5 | -0.611 | 0.12191 | -0.037 | -5.013
-12 | -0.588 | 0.11482 | -0.038 | -5.118
-11.5 | -0.561 | 0.10652 | -0.039 | -5.265
-11 | -0.53 | 0.09872 | -0.039 | -5.374
-10.5 | -0.495 | 0.0909 | -0.04 | -5.445
-10 | -0.457 | 0.08635 | -0.041 | -5.298
-9.5 | -0.418 | 0.07982 | -0.042 | -5.24
-9 | -0.377 | 0.07453 | -0.042 | -5.063
-8.5 | -0.335 | 0.07044 | -0.043 | -4.755
-8 | -0.291 | 0.06622 | -0.044 | -4.398
-7.5 | -0.246 | 0.06219 | -0.045 | -3.96
-7 | -0.2 | 0.05845 | -0.046 | -3.426
-6.5 | -0.153 | 0.05537 | -0.047 | -2.768
-6 | -0.106 | 0.05259 | -0.048 | -2.007
-5.5 | -0.057 | 0.04997 | -0.048 | -1.144
-5 | -0.008 | 0.04787 | -0.05 | -0.172
-4.5 | 0.041 | 0.04589 | -0.05 | 0.896
-4 | 0.091 | 0.04413 | -0.051 | 2.057
-3.5 | 0.141 | 0.04263 | -0.052 | 3.301
-3 | 0.191 | 0.04145 | -0.054 | 4.605
-2.5 | 0.242 | 0.04009 | -0.058 | 6.026
-2 | 0.357 | 0.02081 | -0.112 | 17.139
-1.5 | 0.397 | 0.02261 | -0.106 | 17.571
-1 | 0.456 | 0.02267 | -0.107 | 20.092
-0.5 | 0.514 | 0.02277 | -0.108 | 22.574
0 | 0.577 | 0.02238 | -0.109 | 25.762
0.5 | 0.635 | 0.02265 | -0.11 | 28.023
1 | 0.692 | 0.02298 | -0.111 | 30.135
1.5 | 0.75 | 0.02341 | -0.112 | 32.025
2 | 0.807 | 0.02387 | -0.113 | 33.796
2.5 | 0.864 | 0.02434 | -0.114 | 35.5
3 | 0.922 | 0.02487 | -0.116 | 37.051
3.5 | 0.972 | 0.02543 | -0.117 | 38.23
4 | 1.027 | 0.0261 | -0.118 | 39.35
4.5 | 1.08 | 0.02675 | -0.119 | 40.387
5 | 1.133 | 0.02754 | -0.12 | 41.149
5.5 | 1.222 | 0.03092 | -0.126 | 39.514
6 | 1.272 | 0.03189 | -0.127 | 39.901
6.5 | 1.101 | 0.049 | -0.062 | 22.462
7 | 1.138 | 0.05255 | -0.059 | 21.663
7.5 | 1.175 | 0.05625 | -0.057 | 20.887
8 | 1.21 | 0.06038 | -0.057 | 20.035
8.5 | 1.242 | 0.06485 | -0.057 | 19.152
9 | 1.272 | 0.06946 | -0.057 | 18.311
9.5 | 1.299 | 0.07441 | -0.056 | 17.451
10 | 1.323 | 0.08077 | -0.056 | 16.376
10.5 | 1.343 | 0.0853 | -0.057 | 15.742
11 | 1.357 | 0.09374 | -0.057 | 14.475
11.5 | 1.367 | 0.10089 | -0.057 | 13.546
12 | 1.372 | 0.10609 | -0.055 | 12.933
12.5 | 1.374 | 0.11419 | -0.056 | 12.031
13 | 1.371 | 0.12343 | -0.055 | 11.11
13.5 | 1.365 | 0.13166 | -0.056 | 10.368
14 | 1.355 | 0.14033 | -0.055 | 9.655
14.5 | 1.341 | 0.15085 | -0.055 | 8.891
15 | 1.321 | 0.16447 | -0.054 | 8.034
15.5 | 1.296 | 0.17666 | -0.053 | 7.338
16 | 1.268 | 0.18737 | -0.054 | 6.769
16.5 | 1.238 | 0.20013 | -0.054 | 6.185
17 | 1.205 | 0.22201 | -0.054 | 5.429
17.5 | 1.171 | 0.22807 | -0.053 | 5.134

## 2. Re 50k Mach 0.00 (2)
BIGFOIL.COM POLAR EXPORT
NACA66A617
NACA66A617 |  |  |  | Cl Max: | 1.2864 | at alpha= | 13.5 | deg
XFOIL ncrit=9 |  |  |  | L/D Max: | 18.9168 | at alpha= | 13 | deg
Re: | 50000 |  |  | Cd Min: | 0.22234 | at alpha= | 18.5 | deg
Mach: | 0 |  |  | Cl=0 at alpha= | 3.4903 | deg
|  |  |  | @ Cl=0.1, Cd= | 0.060362
|  |  |  | @ Cl=0.4, Cd= | 0.085998
|  |  |  | @ Cl=0.6, Cd= | 0.095017
alpha (deg) | Cl | Cd | Cm | Cl/Cd
-10.5 | -0.4823 | 0.15228 | -0.0201 | -3.1672
-10 | -0.475 | 0.14693 | -0.0172 | -3.2328
-9.5 | -0.4804 | 0.1424 | -0.0144 | -3.3736
-9 | -0.5193 | 0.13948 | -0.0114 | -3.7231
-8.5 | -0.486 | 0.13251 | -0.0082 | -3.6676
-8 | -0.4959 | 0.12793 | -0.0043 | -3.8763
-7.5 | -0.4968 | 0.12336 | 0 | -4.0272
-7 | -0.4867 | 0.11899 | 0.0047 | -4.0903
-6.5 | -0.4802 | 0.11447 | 0.0094 | -4.195
-5.5 | -0.7272 | 0.0784 | -0.0105 | -9.2755
-5 | -0.6854 | 0.0596 | -0.023 | -11.5
-4.5 | -0.6471 | 0.05387 | -0.0225 | -12.0123
-4 | -0.6013 | 0.04988 | -0.0218 | -12.0549
-3.5 | -0.5576 | 0.04662 | -0.0206 | -11.9605
-3 | -0.5138 | 0.04428 | -0.0194 | -11.6034
-2.5 | -0.4706 | 0.04282 | -0.0175 | -10.9902
-2 | -0.4284 | 0.04207 | -0.0148 | -10.183
-1 | -0.208 | 0.04867 | -0.0196 | -4.2737
-0.5 | -0.196 | 0.04815 | -0.0153 | -4.0706
0 | -0.1845 | 0.04765 | -0.0108 | -3.872
0.5 | -0.1738 | 0.04714 | -0.0064 | -3.6869
1 | -0.1633 | 0.04663 | -0.0019 | -3.502
1.5 | -0.152 | 0.04619 | 0.0023 | -3.2908
2 | -0.1342 | 0.04621 | 0.0052 | -2.9041
2.5 | -0.1069 | 0.047 | 0.0061 | -2.2745
3 | -0.0559 | 0.0499 | 0.0023 | -1.1202
3.5 | 0.0011 | 0.05332 | -0.0027 | 0.02063
4 | 0.0582 | 0.05716 | -0.0076 | 1.0182
4.5 | 0.1146 | 0.06148 | -0.0124 | 1.864
5 | 0.1514 | 0.06344 | -0.0138 | 2.3865
5.5 | 0.1961 | 0.06671 | -0.0167 | 2.9396
6 | 0.2422 | 0.07047 | -0.0199 | 3.4369
6.5 | 0.2909 | 0.07493 | -0.0235 | 3.8823
7 | 0.3299 | 0.07889 | -0.0258 | 4.1818
7.5 | 0.3612 | 0.08179 | -0.027 | 4.4162
8 | 0.4097 | 0.08705 | -0.0308 | 4.7065
8.5 | 0.4458 | 0.09073 | -0.0327 | 4.9135
9 | 0.4847 | 0.09486 | -0.035 | 5.1096
10 | 0.6387 | 0.09507 | -0.0389 | 6.7182
10.5 | 0.6839 | 0.09662 | -0.0391 | 7.0782
11 | 0.7509 | 0.09614 | -0.0392 | 7.8105
12 | 0.998 | 0.05882 | -0.0163 | 16.967
12.5 | 1.047 | 0.06124 | -0.0138 | 17.0967
13 | 1.1893 | 0.06287 | -0.0184 | 18.9168
13.5 | 1.2864 | 0.06999 | -0.0226 | 18.3798
14 | 1.2725 | 0.07686 | -0.0177 | 16.5561
14.5 | 1.2489 | 0.08512 | -0.0135 | 14.6722
15 | 1.215 | 0.0945 | -0.0105 | 12.8571
15.5 | 1.1789 | 0.10516 | -0.0093 | 11.2105
16 | 0.9877 | 0.13163 | -0.0195 | 7.5036
17 | 0.8138 | 0.2012 | -0.0655 | 4.0447
17.5 | 0.8369 | 0.21062 | -0.0683 | 3.9735
18.5 | 0.8561 | 0.22234 | -0.0753 | 3.8504

## 3. Re 50k Mach 0.10 (1)
BIGFOIL.COM POLAR EXPORT
NACA66A617
NACA66A617 |  |  |  | Cl Max: | 1.366 | at alpha= | 12 | deg
JavaFoil+Calcfoil stall+Eppler ext transition |  |  |  | L/D Max: | 41.123 | at alpha= | 5 | deg
Re: | 50000 |  |  | Cd Min: | 0.02091 | at alpha= | -2 | deg
Mach: | 0.1 |  |  | Cl=0 at alpha= | -4.9184 | deg
|  |  |  | @ Cl=0.1, Cd= | 0.043963
|  |  |  | @ Cl=0.4, Cd= | 0.022681
|  |  |  | @ Cl=0.6, Cd= | 0.022543
alpha (deg) | Cl | Cd | Cm | Cl/Cd
-20 | -0.567 | 0.33068 | -0.02 | -1.715
-19.5 | -0.584 | 0.29343 | -0.022 | -1.99
-19 | -0.6 | 0.27542 | -0.022 | -2.177
-18.5 | -0.614 | 0.25462 | -0.023 | -2.412
-18 | -0.628 | 0.24287 | -0.023 | -2.584
-17.5 | -0.639 | 0.22249 | -0.024 | -2.873
-17 | -0.651 | 0.20852 | -0.034 | -3.12
-16.5 | -0.658 | 0.19427 | -0.035 | -3.388
-16 | -0.663 | 0.18802 | -0.035 | -3.527
-15.5 | -0.666 | 0.17503 | -0.036 | -3.803
-15 | -0.665 | 0.16364 | -0.037 | -4.063
-14.5 | -0.66 | 0.15877 | -0.037 | -4.16
-14 | -0.653 | 0.1387 | -0.039 | -4.709
-13.5 | -0.642 | 0.13093 | -0.04 | -4.904
-13 | -0.627 | 0.12252 | -0.041 | -5.12
-12.5 | -0.609 | 0.11837 | -0.041 | -5.141
-12 | -0.585 | 0.11288 | -0.038 | -5.185
-11.5 | -0.559 | 0.10687 | -0.039 | -5.235
-11 | -0.53 | 0.1008 | -0.039 | -5.259
-10.5 | -0.495 | 0.09242 | -0.04 | -5.356
-10 | -0.458 | 0.08643 | -0.041 | -5.298
-9.5 | -0.419 | 0.08087 | -0.042 | -5.181
-9 | -0.378 | 0.07535 | -0.043 | -5.02
-8.5 | -0.336 | 0.07055 | -0.043 | -4.761
-8 | -0.292 | 0.06663 | -0.044 | -4.385
-7.5 | -0.247 | 0.06267 | -0.046 | -3.944
-7 | -0.201 | 0.05877 | -0.046 | -3.421
-6.5 | -0.154 | 0.05563 | -0.047 | -2.767
-6 | -0.106 | 0.05281 | -0.048 | -2.007
-5.5 | -0.057 | 0.05012 | -0.049 | -1.145
-5 | -0.008 | 0.04801 | -0.05 | -0.172
-4.5 | 0.041 | 0.04582 | -0.05 | 0.902
-4 | 0.091 | 0.04424 | -0.051 | 2.063
-3.5 | 0.141 | 0.0427 | -0.052 | 3.312
-3 | 0.192 | 0.0415 | -0.054 | 4.622
-2.5 | 0.243 | 0.04005 | -0.059 | 6.064
-2 | 0.358 | 0.02091 | -0.112 | 17.129
-1.5 | 0.399 | 0.02268 | -0.107 | 17.604
-1 | 0.458 | 0.02273 | -0.108 | 20.148
-0.5 | 0.517 | 0.02285 | -0.109 | 22.61
0 | 0.58 | 0.02244 | -0.11 | 25.832
0.5 | 0.638 | 0.02274 | -0.111 | 28.035
1 | 0.696 | 0.02309 | -0.112 | 30.131
1.5 | 0.754 | 0.02348 | -0.113 | 32.094
2 | 0.811 | 0.02394 | -0.114 | 33.883
2.5 | 0.868 | 0.02445 | -0.115 | 35.516
3 | 0.926 | 0.02498 | -0.116 | 37.063
3.5 | 0.977 | 0.02557 | -0.117 | 38.221
4 | 1.032 | 0.02623 | -0.118 | 39.353
4.5 | 1.086 | 0.02689 | -0.119 | 40.385
5 | 1.139 | 0.02769 | -0.121 | 41.123
5.5 | 1.227 | 0.03105 | -0.127 | 39.529
6 | 1.278 | 0.03214 | -0.128 | 39.768
6.5 | 1.105 | 0.04914 | -0.062 | 22.491
7 | 1.143 | 0.05272 | -0.059 | 21.677
7.5 | 1.179 | 0.05664 | -0.058 | 20.822
8 | 1.214 | 0.06073 | -0.058 | 19.987
8.5 | 1.246 | 0.06486 | -0.057 | 19.206
9 | 1.275 | 0.07031 | -0.057 | 18.132
9.5 | 1.301 | 0.07548 | -0.056 | 17.237
10 | 1.324 | 0.0805 | -0.055 | 16.446
10.5 | 1.343 | 0.08691 | -0.055 | 15.453
11 | 1.355 | 0.09362 | -0.057 | 14.476
11.5 | 1.363 | 0.10093 | -0.056 | 13.504
12 | 1.366 | 0.10908 | -0.056 | 12.525
12.5 | 1.365 | 0.11834 | -0.056 | 11.538
13 | 1.36 | 0.1262 | -0.055 | 10.777
13.5 | 1.35 | 0.13763 | -0.056 | 9.812
14 | 1.337 | 0.14458 | -0.055 | 9.246
14.5 | 1.319 | 0.15522 | -0.054 | 8.499
15 | 1.295 | 0.1695 | -0.053 | 7.641
15.5 | 1.266 | 0.18366 | -0.054 | 6.891
16 | 1.233 | 0.19576 | -0.054 | 6.298
16.5 | 1.198 | 0.21025 | -0.054 | 5.696
17 | 1.16 | 0.22112 | -0.053 | 5.246

## 4. Re 50k Mach 0.10 (2)
BIGFOIL.COM POLAR EXPORT
NACA66A617
NACA66A617 |  |  |  | Cl Max: | 1.2629 | at alpha= | 14 | deg
XFOIL ncrit=9 |  |  |  | L/D Max: | 18.6117 | at alpha= | 13 | deg
Re: | 50000 |  |  | Cd Min: | 0.22951 | at alpha= | 19 | deg
Mach: | 0.1 |  |  | Cl=0 at alpha= | 3.4931 | deg
|  |  |  | @ Cl=0.1, Cd= | 0.060444
|  |  |  | @ Cl=0.4, Cd= | 0.086407
|  |  |  | @ Cl=0.6, Cd= | 0.094535
alpha (deg) | Cl | Cd | Cm | Cl/Cd
-10.5 | -0.4756 | 0.15267 | -0.0199 | -3.1152
-10 | -0.4723 | 0.1476 | -0.0172 | -3.1999
-9.5 | -0.4813 | 0.14326 | -0.0145 | -3.3596
-9 | -0.506 | 0.13929 | -0.0116 | -3.6327
-8.5 | -0.484 | 0.13319 | -0.0083 | -3.6339
-8 | -0.492 | 0.12851 | -0.0045 | -3.8285
-7.5 | -0.4928 | 0.12391 | -0.0003 | -3.9771
-7 | -0.4862 | 0.11967 | 0.0045 | -4.0628
-6.5 | -0.4791 | 0.11503 | 0.0091 | -4.165
-5.5 | -0.7257 | 0.07023 | -0.021 | -10.3332
-5 | -0.6895 | 0.06048 | -0.023 | -11.4005
-4.5 | -0.6519 | 0.05461 | -0.0225 | -11.9374
-4 | -0.6061 | 0.05045 | -0.0219 | -12.0139
-3.5 | -0.5624 | 0.04705 | -0.0207 | -11.9532
-3 | -0.5182 | 0.04463 | -0.0195 | -11.611
-2.5 | -0.4748 | 0.04308 | -0.0177 | -11.0214
-2 | -0.4319 | 0.04231 | -0.015 | -10.208
-1.5 | -0.3922 | 0.04172 | -0.0125 | -9.4008
-1 | -0.2085 | 0.04893 | -0.0199 | -4.2612
-0.5 | -0.1964 | 0.04842 | -0.0155 | -4.0562
0 | -0.1847 | 0.04792 | -0.0111 | -3.8543
0.5 | -0.1738 | 0.04743 | -0.0066 | -3.6643
1 | -0.1633 | 0.04692 | -0.0021 | -3.4804
1.5 | -0.152 | 0.04648 | 0.0022 | -3.2702
2 | -0.135 | 0.04645 | 0.0052 | -2.9064
2.5 | -0.1083 | 0.0472 | 0.0062 | -2.2945
3 | -0.057 | 0.05008 | 0.0024 | -1.1382
3.5 | 0.0008 | 0.0536 | -0.0027 | 0.014925
4 | 0.0586 | 0.05756 | -0.0077 | 1.0181
4.5 | 0.1087 | 0.06105 | -0.0114 | 1.7805
5 | 0.15 | 0.06354 | -0.0136 | 2.3607
5.5 | 0.1962 | 0.06699 | -0.0167 | 2.9288
6 | 0.2434 | 0.0709 | -0.02 | 3.433
6.5 | 0.2934 | 0.0756 | -0.0239 | 3.881
7 | 0.3238 | 0.07851 | -0.0248 | 4.1243
7.5 | 0.3632 | 0.08223 | -0.0272 | 4.4169
8 | 0.4024 | 0.08668 | -0.0297 | 4.6424
9 | 0.4916 | 0.0958 | -0.0357 | 5.1315
9.5 | 0.5786 | 0.09409 | -0.0372 | 6.1494
10 | 0.6392 | 0.09535 | -0.0387 | 6.7037
10.5 | 0.6947 | 0.09644 | -0.0393 | 7.2034
12 | 0.9963 | 0.05967 | -0.0153 | 16.6968
12.5 | 1.051 | 0.06184 | -0.0132 | 16.9955
13 | 1.1891 | 0.06389 | -0.0174 | 18.6117
13.5 | 1.257 | 0.07035 | -0.0188 | 17.8678
14 | 1.2629 | 0.07823 | -0.0161 | 16.1434
14.5 | 1.235 | 0.08663 | -0.012 | 14.256
15 | 1.1998 | 0.09626 | -0.0095 | 12.4642
15.5 | 1.1032 | 0.10903 | -0.0092 | 10.1183
16 | 0.9778 | 0.13473 | -0.0208 | 7.2575
17.5 | 0.8385 | 0.21145 | -0.0687 | 3.9655
18 | 0.8661 | 0.22085 | -0.0707 | 3.9217
18.5 | 0.8575 | 0.2231 | -0.0759 | 3.8436
19 | 0.8679 | 0.22951 | -0.0799 | 3.7815

## 5. Re 50k Mach 0.25 (1)
BIGFOIL.COM POLAR EXPORT
NACA66A617
NACA66A617 |  |  |  | Cl Max: | 1.334 | at alpha= | 10.5 | deg
JavaFoil+Calcfoil stall+Eppler ext transition |  |  |  | L/D Max: | 40.103 | at alpha= | 4.5 | deg
Re: | 50000 |  |  | Cd Min: | 0.02128 | at alpha= | -1.5 | deg
Mach: | 0.25 |  |  | Cl=0 at alpha= | -4.92 | deg
|  |  |  | @ Cl=0.1, Cd= | 0.044457
|  |  |  | @ Cl=0.4, Cd= | 0.021299
|  |  |  | @ Cl=0.6, Cd= | 0.022997
alpha (deg) | Cl | Cd | Cm | Cl/Cd
-18 | -0.322 | 0.35188 | -0.033 | -0.914
-17.5 | -0.368 | 0.35611 | -0.024 | -1.034
-17 | -0.411 | 0.31279 | -0.024 | -1.315
-16.5 | -0.45 | 0.26985 | -0.024 | -1.668
-16 | -0.484 | 0.237 | -0.024 | -2.044
-15.5 | -0.514 | 0.21591 | -0.025 | -2.38
-15 | -0.538 | 0.1936 | -0.026 | -2.78
-14.5 | -0.557 | 0.17514 | -0.027 | -3.181
-14 | -0.572 | 0.16045 | -0.039 | -3.565
-13.5 | -0.579 | 0.15073 | -0.04 | -3.841
-13 | -0.58 | 0.13473 | -0.041 | -4.305
-12.5 | -0.575 | 0.12574 | -0.042 | -4.571
-12 | -0.564 | 0.12055 | -0.042 | -4.674
-11.5 | -0.546 | 0.11717 | -0.039 | -4.657
-11 | -0.523 | 0.10639 | -0.04 | -4.916
-10.5 | -0.492 | 0.09733 | -0.041 | -5.055
-10 | -0.458 | 0.09256 | -0.041 | -4.948
-9.5 | -0.421 | 0.08443 | -0.042 | -4.988
-9 | -0.382 | 0.07825 | -0.043 | -4.881
-8.5 | -0.34 | 0.07329 | -0.044 | -4.646
-8 | -0.297 | 0.06858 | -0.045 | -4.33
-7.5 | -0.252 | 0.06391 | -0.046 | -3.941
-7 | -0.205 | 0.05948 | -0.047 | -3.45
-6.5 | -0.157 | 0.05635 | -0.048 | -2.793
-6 | -0.109 | 0.05344 | -0.049 | -2.031
-5.5 | -0.059 | 0.05069 | -0.05 | -1.161
-5 | -0.008 | 0.04854 | -0.05 | -0.175
-4.5 | 0.042 | 0.04644 | -0.052 | 0.913
-4 | 0.094 | 0.04463 | -0.052 | 2.099
-3.5 | 0.145 | 0.04316 | -0.054 | 3.365
-3 | 0.197 | 0.04191 | -0.055 | 4.701
-2.5 | 0.249 | 0.0407 | -0.058 | 6.12
-2 | 0.367 | 0.02132 | -0.115 | 17.208
-1.5 | 0.431 | 0.02128 | -0.116 | 20.255
-1 | 0.47 | 0.02319 | -0.111 | 20.287
-0.5 | 0.531 | 0.02328 | -0.112 | 22.786
0 | 0.595 | 0.02297 | -0.113 | 25.899
0.5 | 0.654 | 0.02329 | -0.114 | 28.102
1 | 0.714 | 0.02365 | -0.115 | 30.191
1.5 | 0.774 | 0.02408 | -0.116 | 32.124
2 | 0.833 | 0.02457 | -0.117 | 33.895
2.5 | 0.892 | 0.02507 | -0.118 | 35.587
3 | 0.951 | 0.02567 | -0.119 | 37.035
3.5 | 1.003 | 0.02631 | -0.12 | 38.113
4 | 1.059 | 0.02701 | -0.121 | 39.202
4.5 | 1.114 | 0.02777 | -0.122 | 40.103
5 | 1.204 | 0.03114 | -0.128 | 38.657
5.5 | 1.258 | 0.03229 | -0.13 | 38.948
6 | 1.308 | 0.03351 | -0.131 | 39.033
6.5 | 1.13 | 0.05012 | -0.06 | 22.541
7 | 1.167 | 0.05378 | -0.059 | 21.706
7.5 | 1.202 | 0.0576 | -0.058 | 20.876
8 | 1.235 | 0.06237 | -0.058 | 19.795
8.5 | 1.263 | 0.06668 | -0.057 | 18.941
9 | 1.288 | 0.07253 | -0.057 | 17.755
9.5 | 1.308 | 0.07881 | -0.057 | 16.6
10 | 1.324 | 0.08456 | -0.056 | 15.655
10.5 | 1.334 | 0.09267 | -0.056 | 14.39
11 | 1.333 | 0.10117 | -0.054 | 13.175
11.5 | 1.325 | 0.113 | -0.057 | 11.73
12 | 1.31 | 0.11921 | -0.055 | 10.993
12.5 | 1.288 | 0.13236 | -0.056 | 9.734
13 | 1.258 | 0.1444 | -0.054 | 8.715
13.5 | 1.222 | 0.15598 | -0.055 | 7.832
14 | 1.178 | 0.1743 | -0.054 | 6.756
14.5 | 1.127 | 0.19458 | -0.053 | 5.792
15 | 1.066 | 0.21082 | -0.054 | 5.055
15.5 | 0.994 | 0.23427 | -0.051 | 4.244

## 6. Re 50k Mach 0.25 (2)
BIGFOIL.COM POLAR EXPORT
NACA66A617
NACA66A617 |  |  |  | Cl Max: | 1.1748 | at alpha= | 13.5 | deg
XFOIL ncrit=9 |  |  |  | L/D Max: | 17.1291 | at alpha= | 11.5 | deg
Re: | 50000 |  |  | Cd Min: | 0.22742 | at alpha= | 18.5 | deg
Mach: | 0.25 |  |  | Cl=0 at alpha= | 3.4934 | deg
|  |  |  | @ Cl=0.1, Cd= | 0.061496
|  |  |  | @ Cl=0.4, Cd= | 0.087716
|  |  |  | @ Cl=0.6, Cd= | 0.095825
alpha (deg) | Cl | Cd | Cm | Cl/Cd
-10.5 | -0.4612 | 0.15611 | -0.0199 | -2.9543
-10 | -0.4692 | 0.15177 | -0.0175 | -3.0915
-9.5 | -0.4978 | 0.14878 | -0.0151 | -3.3459
-9 | -0.4758 | 0.14163 | -0.0122 | -3.3595
-8.5 | -0.4873 | 0.1376 | -0.0087 | -3.5414
-8 | -0.4766 | 0.13174 | -0.0055 | -3.6177
-7.5 | -0.476 | 0.12702 | -0.0015 | -3.7474
-7 | -0.4914 | 0.12371 | 0.0043 | -3.9722
-6.5 | -0.4753 | 0.11817 | 0.0079 | -4.0222
-5.5 | -0.7343 | 0.07598 | -0.021 | -9.6644
-5 | -0.7095 | 0.06543 | -0.023 | -10.8436
-4.5 | -0.6762 | 0.05885 | -0.0223 | -11.4902
-4 | -0.634 | 0.0532 | -0.0222 | -11.9173
-3.5 | -0.5885 | 0.04955 | -0.0212 | -11.8769
-3 | -0.5426 | 0.0467 | -0.02 | -11.6188
-2.5 | -0.498 | 0.04458 | -0.0185 | -11.1709
-2 | -0.4524 | 0.04355 | -0.016 | -10.3881
-1.5 | -0.4104 | 0.04298 | -0.013 | -9.5486
-0.5 | -0.1988 | 0.04987 | -0.0168 | -3.9864
0 | -0.1863 | 0.0494 | -0.0123 | -3.7713
0.5 | -0.1744 | 0.04895 | -0.0078 | -3.5628
1 | -0.1632 | 0.0485 | -0.0032 | -3.3649
1.5 | -0.1518 | 0.04807 | 0.0012 | -3.1579
2 | -0.1379 | 0.04784 | 0.005 | -2.8825
2.5 | -0.1149 | 0.04831 | 0.007 | -2.3784
3 | -0.0595 | 0.05147 | 0.0025 | -1.156
3.5 | 0.0008 | 0.05545 | -0.0029 | 0.014427
4 | 0.049 | 0.05825 | -0.0061 | 0.8412
4.5 | 0.0985 | 0.06138 | -0.0096 | 1.6048
5.5 | 0.2015 | 0.06932 | -0.0173 | 2.9068
6 | 0.2485 | 0.07349 | -0.0206 | 3.3814
6.5 | 0.2781 | 0.07567 | -0.0211 | 3.6752
7 | 0.3239 | 0.07987 | -0.0243 | 4.0553
7.5 | 0.3655 | 0.08437 | -0.0271 | 4.3321
8 | 0.4088 | 0.08857 | -0.0299 | 4.6156
8.5 | 0.4416 | 0.09226 | -0.0315 | 4.7865
9 | 0.4952 | 0.09725 | -0.0351 | 5.092
9.5 | 0.5804 | 0.09522 | -0.0359 | 6.0954
10 | 0.6387 | 0.09702 | -0.0373 | 6.5832
10.5 | 0.717 | 0.09735 | -0.0387 | 7.3652
11 | 0.7794 | 0.09617 | -0.0373 | 8.1044
11.5 | 0.9976 | 0.05824 | -0.0166 | 17.1291
12 | 0.9985 | 0.06347 | -0.0114 | 15.7318
12.5 | 1.1016 | 0.06434 | -0.0111 | 17.1215
13 | 1.1724 | 0.06967 | -0.0116 | 16.8279
13.5 | 1.1748 | 0.07755 | -0.0091 | 15.1489
14 | 1.1478 | 0.08677 | -0.0068 | 13.2281
14.5 | 1.0972 | 0.09823 | -0.0065 | 11.1697
15 | 1.035 | 0.11294 | -0.0101 | 9.1642
15.5 | 0.9826 | 0.13006 | -0.0176 | 7.555
16 | 0.8916 | 0.16216 | -0.0376 | 5.4983
16.5 | 0.8104 | 0.19762 | -0.0641 | 4.1008
17 | 0.8229 | 0.20593 | -0.0683 | 3.996
17.5 | 0.8489 | 0.21617 | -0.0712 | 3.927
18 | 0.8676 | 0.22366 | -0.0741 | 3.8791
18.5 | 0.8662 | 0.22742 | -0.0793 | 3.8088

## 7. Re 50k Mach 0.50 (1)
BIGFOIL.COM POLAR EXPORT
NACA66A617
NACA66A617 |  |  |  | Cl Max: | 1.368 | at alpha= | 20 | deg
JavaFoil+Calcfoil stall+Eppler ext transition |  |  |  | L/D Max: | 38.623 | at alpha= | 4.5 | deg
Re: | 50000 |  |  | Cd Min: | 0.0233 | at alpha= | -1.5 | deg
Mach: | 0.5 |  |  | Cl=0 at alpha= | -4.9196 | deg
|  |  |  | @ Cl=0.1, Cd= | 0.046821
|  |  |  | @ Cl=0.4, Cd= | 0.033476
|  |  |  | @ Cl=0.6, Cd= | 0.025433
alpha (deg) | Cl | Cd | Cm | Cl/Cd
-20 | -0.851 | 0.43529 | -0.047 | -1.956
-19.5 | -0.821 | 0.40729 | -0.045 | -2.017
-19 | -0.794 | 0.40356 | -0.046 | -1.967
-18.5 | -0.766 | 0.3855 | -0.046 | -1.987
-18 | -0.738 | 0.39215 | -0.047 | -1.882
-17.5 | -0.71 | 0.38805 | -0.047 | -1.831
-17 | -0.681 | 0.36827 | -0.045 | -1.849
-16.5 | -0.653 | 0.36316 | -0.046 | -1.798
-16 | -0.625 | 0.32499 | -0.046 | -1.924
-15.5 | -0.597 | 0.31953 | -0.047 | -1.87
-15 | -0.569 | 0.34088 | -0.047 | -1.67
-14.5 | -0.541 | 0.3372 | -0.048 | -1.606
-14 | -0.513 | 0.30726 | -0.049 | -1.671
-13.5 | -0.484 | 0.29036 | -0.046 | -1.668
-13 | -0.456 | 0.28771 | -0.046 | -1.586
-12.5 | -0.428 | 0.27085 | -0.047 | -1.581
-12 | -0.4 | 0.26666 | -0.047 | -1.5
-11.5 | -0.372 | 0.25993 | -0.048 | -1.431
-11 | -0.344 | 0.25974 | -0.049 | -1.323
-10.5 | -0.316 | 0.26743 | -0.049 | -1.18
-10 | -0.287 | 0.22835 | -0.044 | -1.256
-9.5 | -0.259 | 0.22592 | -0.044 | -1.145
-9 | -0.231 | 0.10604 | -0.05 | -2.177
-8.5 | -0.276 | 0.11768 | -0.046 | -2.344
-8 | -0.285 | 0.08958 | -0.047 | -3.18
-7.5 | -0.256 | 0.07812 | -0.048 | -3.282
-7 | -0.216 | 0.06882 | -0.05 | -3.138
-6.5 | -0.169 | 0.0628 | -0.052 | -2.691
-6 | -0.118 | 0.05802 | -0.053 | -2.036
-5.5 | -0.065 | 0.05439 | -0.054 | -1.188
-5 | -0.009 | 0.0513 | -0.056 | -0.183
-4.5 | 0.047 | 0.04882 | -0.056 | 0.963
-4 | 0.104 | 0.04667 | -0.057 | 2.232
-3.5 | 0.162 | 0.04524 | -0.059 | 3.577
-3 | 0.22 | 0.04373 | -0.06 | 5.025
-2.5 | 0.278 | 0.04268 | -0.061 | 6.507
-2 | 0.338 | 0.04167 | -0.066 | 8.101
-1.5 | 0.477 | 0.0233 | -0.128 | 20.482
-1 | 0.525 | 0.02522 | -0.122 | 20.815
-0.5 | 0.592 | 0.02544 | -0.124 | 23.275
0 | 0.662 | 0.02538 | -0.125 | 26.096
0.5 | 0.729 | 0.02583 | -0.126 | 28.209
1 | 0.795 | 0.02631 | -0.127 | 30.233
1.5 | 0.862 | 0.02686 | -0.129 | 32.091
2 | 0.928 | 0.02755 | -0.13 | 33.699
2.5 | 0.994 | 0.02824 | -0.131 | 35.215
3 | 1.061 | 0.02907 | -0.132 | 36.489
3.5 | 1.115 | 0.02995 | -0.133 | 37.236
4 | 1.176 | 0.0309 | -0.135 | 38.051
4.5 | 1.234 | 0.03196 | -0.136 | 38.623
5 | 1.329 | 0.037 | -0.142 | 35.916
5.5 | 1.155 | 0.04643 | -0.068 | 24.876
6 | 1.192 | 0.05031 | -0.064 | 23.685
6.5 | 1.222 | 0.05527 | -0.062 | 22.11
7 | 1.241 | 0.06123 | -0.061 | 20.27
7.5 | 1.243 | 0.06783 | -0.06 | 18.328
8 | 1.214 | 0.07871 | -0.058 | 15.422
8.5 | 1.104 | 0.09628 | -0.054 | 11.466
9 | 0.772 | 0.18967 | -0.051 | 4.07
9.5 | 0.8 | 0.19848 | -0.06 | 4.028
10 | 0.827 | 0.22785 | -0.063 | 3.629
10.5 | 0.854 | 0.23236 | -0.064 | 3.674
11 | 0.88 | 0.23037 | -0.064 | 3.821
11.5 | 0.908 | 0.28813 | -0.072 | 3.153
12 | 0.935 | 0.26363 | -0.073 | 3.547
12.5 | 0.961 | 0.29451 | -0.074 | 3.265
13 | 0.988 | 0.29144 | -0.078 | 3.39
13.5 | 1.017 | 0.31262 | -0.086 | 3.252
14 | 1.043 | 0.32487 | -0.086 | 3.21
14.5 | 1.069 | 0.32384 | -0.088 | 3.302
15 | 1.098 | 0.36685 | -0.094 | 2.993
15.5 | 1.124 | 0.37741 | -0.095 | 2.979
16 | 1.151 | 0.39559 | -0.097 | 2.909
16.5 | 1.18 | 0.41707 | -0.102 | 2.828
17 | 1.206 | 0.41591 | -0.102 | 2.899
17.5 | 1.232 | 0.43678 | -0.104 | 2.82
18 | 1.261 | 0.43631 | -0.109 | 2.891
18.5 | 1.287 | 0.45169 | -0.11 | 2.849
19 | 1.313 | 0.46451 | -0.111 | 2.826
19.5 | 1.343 | 0.4992 | -0.116 | 2.69
20 | 1.368 | 0.47915 | -0.116 | 2.856

## 8. Re 50k Mach 0.50 (2)
BIGFOIL.COM POLAR EXPORT
NACA66A617
NACA66A617 |  |  |  | Cl Max: | 0.9936 | at alpha= | 20 | deg
XFOIL ncrit=9 |  |  |  | L/D Max: | 12.7191 | at alpha= | 11.5 | deg
Re: | 50000 |  |  | Cd Min: | 0.27763 | at alpha= | 20 | deg
Mach: | 0.5 |  |  | Cl=0 at alpha= | 3.6613 | deg
|  |  |  | @ Cl=0.1, Cd= | 0.068534
|  |  |  | @ Cl=0.4, Cd= | 0.094245
|  |  |  | @ Cl=0.6, Cd= | 0.1019
alpha (deg) | Cl | Cd | Cm | Cl/Cd
-9.5 | -0.4682 | 0.16311 | -0.0168 | -2.8705
-9 | -0.4613 | 0.15659 | -0.0144 | -2.9459
-8.5 | -0.45 | 0.15037 | -0.0119 | -2.9926
-8 | -0.463 | 0.14623 | -0.0084 | -3.1662
-7.5 | -0.4712 | 0.14209 | -0.0042 | -3.3162
-7 | -0.446 | 0.13489 | -0.0021 | -3.3064
-6.5 | -0.4594 | 0.13034 | 0.0021 | -3.5246
-6 | -0.6055 | 0.10891 | -0.0205 | -5.5596
-5.5 | -0.6458 | 0.09917 | -0.0205 | -6.5121
-5 | -0.6925 | 0.08885 | -0.021 | -7.794
-4.5 | -0.7222 | 0.07848 | -0.0218 | -9.2023
-4 | -0.7101 | 0.07062 | -0.0206 | -10.0552
-3.5 | -0.6877 | 0.06309 | -0.0206 | -10.9003
-3 | -0.6494 | 0.05709 | -0.0206 | -11.375
-2.5 | -0.6031 | 0.05286 | -0.0198 | -11.4094
-2 | -0.5512 | 0.04985 | -0.0185 | -11.0572
-1.5 | -0.4972 | 0.0481 | -0.0162 | -10.3368
-1 | -0.4472 | 0.04734 | -0.0127 | -9.4466
0 | -0.1971 | 0.0557 | -0.0173 | -3.5386
0.5 | -0.1815 | 0.05537 | -0.0125 | -3.2779
1 | -0.1666 | 0.0551 | -0.0076 | -3.0236
1.5 | -0.1525 | 0.05485 | -0.0028 | -2.7803
2 | -0.1389 | 0.05462 | 0.0019 | -2.543
2.5 | -0.1081 | 0.0559 | 0.003 | -1.9338
3 | -0.0595 | 0.05846 | 0.0006 | -1.0178
3.5 | -0.0166 | 0.06075 | -0.0008 | -0.27325
4.5 | 0.0863 | 0.06751 | -0.007 | 1.2783
5 | 0.135 | 0.07115 | -0.01 | 1.8974
5.5 | 0.1729 | 0.07353 | -0.0112 | 2.3514
6 | 0.2231 | 0.07758 | -0.0147 | 2.8757
6.5 | 0.2769 | 0.08274 | -0.0189 | 3.3466
7 | 0.3125 | 0.08569 | -0.0203 | 3.6469
7.5 | 0.3536 | 0.08986 | -0.0227 | 3.935
8 | 0.399 | 0.09423 | -0.0256 | 4.2343
8.5 | 0.4895 | 0.09557 | -0.0288 | 5.1219
9 | 0.5418 | 0.09853 | -0.0304 | 5.4988
9.5 | 0.5981 | 0.10176 | -0.0321 | 5.8776
10 | 0.6418 | 0.10507 | -0.0328 | 6.1083
10.5 | 0.6894 | 0.10804 | -0.0329 | 6.381
11 | 0.7546 | 0.10826 | -0.0309 | 6.9703
11.5 | 0.9725 | 0.07646 | -0.004 | 12.7191
12 | 0.9812 | 0.08398 | -0.0027 | 11.6837
12.5 | 0.9716 | 0.09428 | -0.0039 | 10.3055
13 | 0.9245 | 0.11032 | -0.0107 | 8.3802
13.5 | 0.8821 | 0.12819 | -0.0204 | 6.8812
14 | 0.88 | 0.14032 | -0.0258 | 6.2714
14.5 | 0.8608 | 0.15684 | -0.0358 | 5.4884
15 | 0.8575 | 0.17029 | -0.0436 | 5.0355
15.5 | 0.8668 | 0.18222 | -0.0498 | 4.7569
16.5 | 0.8702 | 0.2077 | -0.0666 | 4.1897
17 | 0.8695 | 0.22489 | -0.0793 | 3.8663
17.5 | 0.8974 | 0.23617 | -0.0834 | 3.7998
18 | 0.9048 | 0.24178 | -0.0893 | 3.7422
18.5 | 0.9323 | 0.25237 | -0.0932 | 3.6942
19 | 0.9505 | 0.25954 | -0.098 | 3.6622
19.5 | 0.9662 | 0.26672 | -0.1035 | 3.6225
20 | 0.9936 | 0.27763 | -0.1074 | 3.5789

## 9. Re 100k Mach 0.00 (1)
BIGFOIL.COM POLAR EXPORT
NACA66A617
NACA66A617 |  |  |  | Cl Max: | 1.374 | at alpha= | 12.5 | deg
JavaFoil+Calcfoil stall+Eppler ext transition |  |  |  | L/D Max: | 55.715 | at alpha= | 5 | deg
Re: | 100000 |  |  | Cd Min: | 0.01629 | at alpha= | 0 | deg
Mach: | 0 |  |  | Cl=0 at alpha= | -4.9184 | deg
|  |  |  | @ Cl=0.1, Cd= | 0.039635
|  |  |  | @ Cl=0.4, Cd= | 0.017041
|  |  |  | @ Cl=0.6, Cd= | 0.016357
alpha (deg) | Cl | Cd | Cm | Cl/Cd
-20 | -0.612 | 0.26096 | -0.021 | -2.346
-19.5 | -0.626 | 0.2432 | -0.022 | -2.574
-19 | -0.641 | 0.23363 | -0.032 | -2.742
-18.5 | -0.652 | 0.21056 | -0.033 | -3.097
-18 | -0.662 | 0.20168 | -0.034 | -3.283
-17.5 | -0.671 | 0.19498 | -0.035 | -3.44
-17 | -0.677 | 0.1836 | -0.035 | -3.689
-16.5 | -0.682 | 0.16933 | -0.036 | -4.026
-16 | -0.684 | 0.15958 | -0.037 | -4.284
-15.5 | -0.683 | 0.14826 | -0.037 | -4.606
-15 | -0.679 | 0.14069 | -0.038 | -4.829
-14.5 | -0.673 | 0.13335 | -0.039 | -5.045
-14 | -0.663 | 0.12314 | -0.04 | -5.382
-13.5 | -0.65 | 0.1174 | -0.041 | -5.533
-13 | -0.631 | 0.11167 | -0.037 | -5.654
-12.5 | -0.611 | 0.1061 | -0.038 | -5.761
-12 | -0.588 | 0.1005 | -0.038 | -5.847
-11.5 | -0.561 | 0.09328 | -0.039 | -6.012
-11 | -0.531 | 0.08767 | -0.04 | -6.052
-10.5 | -0.495 | 0.0812 | -0.04 | -6.096
-10 | -0.458 | 0.07672 | -0.041 | -5.964
-9.5 | -0.418 | 0.07141 | -0.042 | -5.858
-9 | -0.378 | 0.06764 | -0.043 | -5.581
-8.5 | -0.335 | 0.06319 | -0.044 | -5.302
-8 | -0.291 | 0.05943 | -0.045 | -4.901
-7.5 | -0.246 | 0.05586 | -0.046 | -4.41
-7 | -0.2 | 0.05263 | -0.047 | -3.806
-6.5 | -0.153 | 0.05001 | -0.048 | -3.065
-6 | -0.106 | 0.04757 | -0.048 | -2.219
-5.5 | -0.057 | 0.04525 | -0.049 | -1.263
-5 | -0.008 | 0.04325 | -0.05 | -0.19
-4.5 | 0.041 | 0.04146 | -0.051 | 0.992
-4 | 0.091 | 0.03988 | -0.052 | 2.277
-3.5 | 0.141 | 0.03852 | -0.053 | 3.655
-3 | 0.191 | 0.03684 | -0.059 | 5.197
-2.5 | 0.295 | 0.01652 | -0.113 | 17.873
-2 | 0.358 | 0.0164 | -0.114 | 21.849
-1.5 | 0.398 | 0.01704 | -0.108 | 23.389
-1 | 0.457 | 0.01706 | -0.109 | 26.778
-0.5 | 0.516 | 0.01707 | -0.11 | 30.205
0 | 0.582 | 0.01629 | -0.111 | 35.748
0.5 | 0.641 | 0.01651 | -0.112 | 38.805
1 | 0.699 | 0.01677 | -0.113 | 41.656
1.5 | 0.756 | 0.01712 | -0.114 | 44.13
2 | 0.813 | 0.0175 | -0.115 | 46.435
2.5 | 0.87 | 0.01789 | -0.116 | 48.647
3 | 0.927 | 0.01831 | -0.118 | 50.637
3.5 | 0.977 | 0.01876 | -0.119 | 52.096
4 | 1.032 | 0.01927 | -0.12 | 53.533
4.5 | 1.085 | 0.01982 | -0.121 | 54.768
5 | 1.138 | 0.02042 | -0.122 | 55.715
5.5 | 1.224 | 0.02644 | -0.128 | 46.282
6 | 1.275 | 0.02745 | -0.129 | 46.427
6.5 | 1.323 | 0.02853 | -0.13 | 46.384
7 | 1.37 | 0.02982 | -0.136 | 45.937
7.5 | 1.176 | 0.05186 | -0.063 | 22.677
8 | 1.21 | 0.05557 | -0.063 | 21.784
8.5 | 1.242 | 0.05931 | -0.061 | 20.947
9 | 1.272 | 0.06312 | -0.061 | 20.155
9.5 | 1.299 | 0.06762 | -0.06 | 19.21
10 | 1.323 | 0.07251 | -0.06 | 18.247
10.5 | 1.343 | 0.07851 | -0.059 | 17.111
11 | 1.357 | 0.08311 | -0.059 | 16.332
11.5 | 1.367 | 0.08981 | -0.059 | 15.222
12 | 1.373 | 0.09576 | -0.057 | 14.333
12.5 | 1.374 | 0.102 | -0.058 | 13.473
13 | 1.372 | 0.10838 | -0.056 | 12.655
13.5 | 1.365 | 0.11723 | -0.058 | 11.647
14 | 1.355 | 0.12666 | -0.057 | 10.699
14.5 | 1.341 | 0.13311 | -0.056 | 10.078
15 | 1.322 | 0.14427 | -0.056 | 9.161
15.5 | 1.296 | 0.15387 | -0.055 | 8.426
16 | 1.269 | 0.16451 | -0.056 | 7.711
16.5 | 1.238 | 0.17164 | -0.055 | 7.213
17 | 1.205 | 0.18214 | -0.056 | 6.618
17.5 | 1.171 | 0.194 | -0.055 | 6.036

## 10. Re 100k Mach 0.00 (2)
BIGFOIL.COM POLAR EXPORT
NACA66A617
NACA66A617 |  |  |  | Cl Max: | 1.3348 | at alpha= | 14.5 | deg
XFOIL ncrit=9 |  |  |  | L/D Max: | 28.0591 | at alpha= | 10.5 | deg
Re: | 100000 |  |  | Cd Min: | 0.22698 | at alpha= | 19.5 | deg
Mach: | 0 |  |  | Cl=0 at alpha= | -99 | deg
|  |  |  | @ Cl=0.1, Cd= | 0.054003
|  |  |  | @ Cl=0.4, Cd= | 0.057015
|  |  |  | @ Cl=0.6, Cd= | 0.059194
alpha (deg) | Cl | Cd | Cm | Cl/Cd
0.5 | 0.0064 | 0.05063 | -0.0389 | 0.12641
1 | 0.0266 | 0.05104 | -0.0357 | 0.52116
1.5 | 0.0489 | 0.05171 | -0.0329 | 0.94566
2 | 0.0937 | 0.05398 | -0.0338 | 1.7358
3 | 0.1236 | 0.05409 | -0.0253 | 2.2851
3.5 | 0.1507 | 0.05485 | -0.0234 | 2.7475
4 | 0.1991 | 0.05675 | -0.0252 | 3.5084
4.5 | 0.2252 | 0.05696 | -0.0239 | 3.9537
5 | 0.3228 | 0.05626 | -0.0292 | 5.7376
5.5 | 0.3988 | 0.05699 | -0.0332 | 6.9977
6 | 0.4413 | 0.05788 | -0.0337 | 7.6244
6.5 | 0.5038 | 0.05863 | -0.0362 | 8.5929
7 | 0.568 | 0.05918 | -0.0386 | 9.5978
7.5 | 0.6345 | 0.05921 | -0.0408 | 10.7161
8 | 0.6746 | 0.05997 | -0.0404 | 11.249
8.5 | 0.7385 | 0.0593 | -0.0416 | 12.4536
9 | 0.8083 | 0.05764 | -0.0426 | 14.0232
10 | 0.9953 | 0.04207 | -0.0401 | 23.6582
10.5 | 1.0626 | 0.03787 | -0.0373 | 28.0591
11 | 1.0316 | 0.04325 | -0.0286 | 23.852
11.5 | 1.0168 | 0.04921 | -0.0234 | 20.6625
12 | 1.0356 | 0.05256 | -0.0208 | 19.7032
12.5 | 1.0799 | 0.05429 | -0.0194 | 19.8913
13 | 1.1574 | 0.05544 | -0.0205 | 20.8766
13.5 | 1.2259 | 0.05837 | -0.0215 | 21.0022
14 | 1.2939 | 0.06297 | -0.0234 | 20.5479
14.5 | 1.3348 | 0.07098 | -0.0233 | 18.8053
15 | 1.3179 | 0.07772 | -0.0189 | 16.957
15.5 | 1.2905 | 0.08539 | -0.0151 | 15.113
16 | 1.2578 | 0.09438 | -0.0126 | 13.327
16.5 | 1.2233 | 0.10361 | -0.0117 | 11.8068
17 | 1.068 | 0.1264 | -0.019 | 8.4494
17.5 | 1.0115 | 0.14625 | -0.0294 | 6.9162
18 | 0.903 | 0.2048 | -0.0612 | 4.4092
18.5 | 0.8823 | 0.21307 | -0.0702 | 4.1409
19 | 0.8955 | 0.22065 | -0.0738 | 4.0585
19.5 | 0.9094 | 0.22698 | -0.0774 | 4.0065

## 11. Re 100k Mach 0.10 (1)
BIGFOIL.COM POLAR EXPORT
NACA66A617
NACA66A617 |  |  |  | Cl Max: | 1.375 | at alpha= | 7 | deg
JavaFoil+Calcfoil stall+Eppler ext transition |  |  |  | L/D Max: | 55.76 | at alpha= | 5 | deg
Re: | 100000 |  |  | Cd Min: | 0.01634 | at alpha= | 0 | deg
Mach: | 0.1 |  |  | Cl=0 at alpha= | -4.9184 | deg
|  |  |  | @ Cl=0.1, Cd= | 0.039695
|  |  |  | @ Cl=0.4, Cd= | 0.01709
|  |  |  | @ Cl=0.6, Cd= | 0.016404
alpha (deg) | Cl | Cd | Cm | Cl/Cd
-20 | -0.567 | 0.27109 | -0.021 | -2.092
-19.5 | -0.586 | 0.24783 | -0.032 | -2.363
-19 | -0.601 | 0.23547 | -0.032 | -2.554
-18.5 | -0.616 | 0.22336 | -0.033 | -2.759
-18 | -0.629 | 0.21093 | -0.034 | -2.984
-17.5 | -0.641 | 0.19719 | -0.034 | -3.252
-17 | -0.651 | 0.18926 | -0.035 | -3.44
-16.5 | -0.659 | 0.17595 | -0.036 | -3.744
-16 | -0.664 | 0.16546 | -0.037 | -4.011
-15.5 | -0.666 | 0.15585 | -0.038 | -4.273
-15 | -0.665 | 0.1436 | -0.038 | -4.632
-14.5 | -0.661 | 0.13858 | -0.039 | -4.769
-14 | -0.653 | 0.12472 | -0.04 | -5.24
-13.5 | -0.642 | 0.11852 | -0.041 | -5.42
-13 | -0.627 | 0.10882 | -0.042 | -5.767
-12.5 | -0.609 | 0.10514 | -0.042 | -5.791
-12 | -0.585 | 0.09906 | -0.039 | -5.909
-11.5 | -0.56 | 0.09385 | -0.039 | -5.962
-11 | -0.53 | 0.088 | -0.04 | -6.024
-10.5 | -0.495 | 0.08239 | -0.041 | -6.01
-10 | -0.458 | 0.07777 | -0.042 | -5.89
-9.5 | -0.419 | 0.07221 | -0.043 | -5.804
-9 | -0.378 | 0.06743 | -0.043 | -5.61
-8.5 | -0.336 | 0.06374 | -0.044 | -5.272
-8 | -0.292 | 0.05987 | -0.045 | -4.881
-7.5 | -0.247 | 0.0562 | -0.046 | -4.399
-7 | -0.201 | 0.05288 | -0.047 | -3.803
-6.5 | -0.154 | 0.05021 | -0.048 | -3.067
-6 | -0.106 | 0.04774 | -0.049 | -2.221
-5.5 | -0.057 | 0.04536 | -0.049 | -1.266
-5 | -0.008 | 0.04336 | -0.051 | -0.191
-4.5 | 0.041 | 0.04156 | -0.052 | 0.994
-4 | 0.091 | 0.03994 | -0.052 | 2.285
-3.5 | 0.141 | 0.03858 | -0.054 | 3.667
-3 | 0.192 | 0.03695 | -0.059 | 5.206
-2.5 | 0.297 | 0.01658 | -0.113 | 17.894
-2 | 0.36 | 0.01646 | -0.115 | 21.872
-1.5 | 0.4 | 0.01709 | -0.109 | 23.42
-1 | 0.459 | 0.01709 | -0.11 | 26.874
-0.5 | 0.518 | 0.01715 | -0.111 | 30.214
0 | 0.585 | 0.01634 | -0.112 | 35.828
0.5 | 0.644 | 0.01659 | -0.113 | 38.791
1 | 0.702 | 0.01686 | -0.114 | 41.629
1.5 | 0.76 | 0.01718 | -0.115 | 44.239
2 | 0.817 | 0.01756 | -0.116 | 46.547
2.5 | 0.874 | 0.01799 | -0.117 | 48.588
3 | 0.931 | 0.01841 | -0.118 | 50.579
3.5 | 0.983 | 0.01885 | -0.119 | 52.113
4 | 1.037 | 0.01936 | -0.12 | 53.564
4.5 | 1.091 | 0.01991 | -0.122 | 54.795
5 | 1.143 | 0.02051 | -0.123 | 55.76
5.5 | 1.229 | 0.02664 | -0.128 | 46.154
6 | 1.28 | 0.02767 | -0.13 | 46.258
6.5 | 1.329 | 0.02877 | -0.131 | 46.184
7 | 1.375 | 0.02991 | -0.132 | 45.985
7.5 | 1.18 | 0.05217 | -0.063 | 22.621
8 | 1.214 | 0.05571 | -0.062 | 21.797
8.5 | 1.246 | 0.0597 | -0.062 | 20.874
9 | 1.275 | 0.06374 | -0.061 | 20.008
9.5 | 1.301 | 0.06843 | -0.06 | 19.016
10 | 1.324 | 0.07364 | -0.06 | 17.985
10.5 | 1.344 | 0.07927 | -0.06 | 16.948
11 | 1.356 | 0.08513 | -0.059 | 15.926
11.5 | 1.363 | 0.09039 | -0.058 | 15.083
12 | 1.367 | 0.09615 | -0.057 | 14.212

## 12. Re 100k Mach 0.10 (2)
BIGFOIL.COM POLAR EXPORT
NACA66A617
NACA66A617 |  |  |  | Cl Max: | 1.3264 | at alpha= | 14.5 | deg
XFOIL ncrit=9 |  |  |  | L/D Max: | 27.7392 | at alpha= | 10.5 | deg
Re: | 100000 |  |  | Cd Min: | 0.22803 | at alpha= | 19.5 | deg
Mach: | 0.1 |  |  | Cl=0 at alpha= | 0.48397 | deg
|  |  |  | @ Cl=0.1, Cd= | 0.053808
|  |  |  | @ Cl=0.4, Cd= | 0.057316
|  |  |  | @ Cl=0.6, Cd= | 0.059729
alpha (deg) | Cl | Cd | Cm | Cl/Cd
-11.5 | -0.4893 | 0.15404 | -0.0282 | -3.1764
-11 | -0.5559 | 0.14904 | -0.0347 | -3.7299
-10.5 | -0.5073 | 0.14234 | -0.0271 | -3.564
-10 | -0.5428 | 0.13643 | -0.0293 | -3.9786
-9.5 | -0.5375 | 0.13015 | -0.0263 | -4.1299
-9 | -0.5683 | 0.12394 | -0.0268 | -4.5853
-8.5 | -0.5846 | 0.11684 | -0.0252 | -5.0034
-8 | -0.6173 | 0.11028 | -0.0241 | -5.5976
-7.5 | -0.7354 | 0.10048 | -0.0246 | -7.3189
-7 | -0.7111 | 0.09458 | -0.0197 | -7.5185
-6.5 | -0.7403 | 0.08596 | -0.019 | -8.6121
-6 | -0.7241 | 0.07949 | -0.0211 | -9.1093
-5.5 | -0.703 | 0.07343 | -0.022 | -9.5737
-5 | -0.645 | 0.05496 | -0.0311 | -11.7358
-4 | -0.541 | 0.04526 | -0.0317 | -11.9532
-3 | -0.4373 | 0.04267 | -0.0319 | -10.2484
-2 | -0.3376 | 0.04186 | -0.0316 | -8.065
-1.5 | -0.2777 | 0.043 | -0.0336 | -6.4581
-1 | -0.2416 | 0.04204 | -0.0317 | -5.7469
-0.5 | -0.236 | 0.04299 | -0.0173 | -5.4896
0 | -0.2416 | 0.04269 | -0.002 | -5.6594
0.5 | 0.008 | 0.05093 | -0.0393 | 0.15708
1 | 0.0277 | 0.05129 | -0.036 | 0.54007
1.5 | 0.0486 | 0.05186 | -0.033 | 0.93714
2 | 0.0772 | 0.05308 | -0.0312 | 1.4544
3 | 0.1286 | 0.05472 | -0.0261 | 2.3501
3.5 | 0.1551 | 0.05546 | -0.024 | 2.7966
4 | 0.1798 | 0.05603 | -0.0224 | 3.209
4.5 | 0.23 | 0.05714 | -0.0242 | 4.0252
5 | 0.3293 | 0.05634 | -0.0296 | 5.8449
5.5 | 0.3827 | 0.05706 | -0.0311 | 6.707
6 | 0.4434 | 0.05796 | -0.0336 | 7.6501
6.5 | 0.508 | 0.0587 | -0.0363 | 8.6542
7 | 0.5736 | 0.0592 | -0.0389 | 9.6892
7.5 | 0.617 | 0.06007 | -0.039 | 10.2714
8 | 0.6771 | 0.06005 | -0.0402 | 11.2756
8.5 | 0.7438 | 0.05922 | -0.0415 | 12.5599
9 | 0.8158 | 0.05737 | -0.0426 | 14.22
9.5 | 0.9154 | 0.04896 | -0.0415 | 18.6969
10 | 1.0064 | 0.04122 | -0.0398 | 24.4153
10.5 | 1.0613 | 0.03826 | -0.0361 | 27.7392
11 | 1.0254 | 0.04431 | -0.0274 | 23.1415
11.5 | 1.0146 | 0.05002 | -0.0226 | 20.2839
12 | 1.0352 | 0.05326 | -0.02 | 19.4367
12.5 | 1.0823 | 0.05487 | -0.0187 | 19.7248
13 | 1.1614 | 0.05613 | -0.0198 | 20.6913
13.5 | 1.2272 | 0.05936 | -0.0205 | 20.6739
14 | 1.2863 | 0.06417 | -0.0216 | 20.0452
14.5 | 1.3264 | 0.07261 | -0.0216 | 18.2675
15 | 1.3068 | 0.07962 | -0.0173 | 16.413
15.5 | 1.2773 | 0.08757 | -0.0138 | 14.586
16 | 1.2431 | 0.0968 | -0.0118 | 12.8419
16.5 | 1.1982 | 0.10599 | -0.0112 | 11.3048
17 | 1.044 | 0.13158 | -0.0216 | 7.9343
17.5 | 1.0033 | 0.14954 | -0.031 | 6.7092
18 | 0.903 | 0.20599 | -0.062 | 4.3837
18.5 | 0.8831 | 0.21409 | -0.071 | 4.1249
19 | 0.8988 | 0.22174 | -0.0742 | 4.0534
19.5 | 0.9103 | 0.22803 | -0.0783 | 3.992

## 13. Re 100k Mach 0.25 (1)
BIGFOIL.COM POLAR EXPORT
NACA66A617
NACA66A617 |  |  |  | Cl Max: | 1.359 | at alpha= | 6.5 | deg
JavaFoil+Calcfoil stall+Eppler ext transition |  |  |  | L/D Max: | 54.395 | at alpha= | 4.5 | deg
Re: | 100000 |  |  | Cd Min: | 0.01667 | at alpha= | -1.5 | deg
Mach: | 0.25 |  |  | Cl=0 at alpha= | -4.92 | deg
|  |  |  | @ Cl=0.1, Cd= | 0.04012
|  |  |  | @ Cl=0.4, Cd= | 0.016711
|  |  |  | @ Cl=0.6, Cd= | 0.01673
alpha (deg) | Cl | Cd | Cm | Cl/Cd
-18 | -0.322 | 0.28035 | -0.034 | -1.148
-17.5 | -0.369 | 0.26412 | -0.034 | -1.399
-17 | -0.411 | 0.24866 | -0.025 | -1.654
-16.5 | -0.45 | 0.225 | -0.025 | -2.001
-16 | -0.484 | 0.19774 | -0.025 | -2.45
-15.5 | -0.514 | 0.18036 | -0.025 | -2.849
-15 | -0.538 | 0.16243 | -0.026 | -3.314
-14.5 | -0.559 | 0.15351 | -0.039 | -3.641
-14 | -0.572 | 0.14022 | -0.04 | -4.081
-13.5 | -0.579 | 0.13097 | -0.041 | -4.424
-13 | -0.58 | 0.12096 | -0.042 | -4.798
-12.5 | -0.575 | 0.11103 | -0.043 | -5.18
-12 | -0.564 | 0.1057 | -0.043 | -5.334
-11.5 | -0.546 | 0.10132 | -0.04 | -5.386
-11 | -0.523 | 0.09261 | -0.041 | -5.648
-10.5 | -0.492 | 0.0865 | -0.041 | -5.689
-10 | -0.458 | 0.08104 | -0.042 | -5.651
-9.5 | -0.421 | 0.075 | -0.043 | -5.616
-9 | -0.382 | 0.06976 | -0.044 | -5.476
-8.5 | -0.341 | 0.06494 | -0.045 | -5.244
-8 | -0.297 | 0.0612 | -0.046 | -4.854
-7.5 | -0.252 | 0.05716 | -0.047 | -4.407
-7 | -0.205 | 0.05409 | -0.048 | -3.796
-6.5 | -0.157 | 0.05076 | -0.049 | -3.101
-6 | -0.109 | 0.04831 | -0.05 | -2.247
-5.5 | -0.059 | 0.04577 | -0.051 | -1.286
-5 | -0.008 | 0.0438 | -0.051 | -0.194
-4.5 | 0.042 | 0.04192 | -0.053 | 1.011
-4 | 0.094 | 0.04028 | -0.054 | 2.326
-3.5 | 0.145 | 0.03892 | -0.055 | 3.733
-3 | 0.197 | 0.03773 | -0.056 | 5.222
-2.5 | 0.304 | 0.01693 | -0.116 | 17.945
-2 | 0.369 | 0.01675 | -0.117 | 22.042
-1.5 | 0.433 | 0.01667 | -0.118 | 25.988
-1 | 0.472 | 0.01743 | -0.112 | 27.053
-0.5 | 0.532 | 0.01748 | -0.113 | 30.434
0 | 0.6 | 0.01673 | -0.114 | 35.888
0.5 | 0.66 | 0.01701 | -0.115 | 38.816
1 | 0.72 | 0.0173 | -0.117 | 41.616
1.5 | 0.779 | 0.01763 | -0.118 | 44.218
2 | 0.838 | 0.01804 | -0.119 | 46.467
2.5 | 0.897 | 0.01845 | -0.12 | 48.633
3 | 0.955 | 0.01896 | -0.121 | 50.393
3.5 | 1.007 | 0.01944 | -0.122 | 51.824
4 | 1.063 | 0.01999 | -0.123 | 53.183
4.5 | 1.118 | 0.02055 | -0.124 | 54.395
5 | 1.206 | 0.02673 | -0.13 | 45.113
5.5 | 1.26 | 0.02783 | -0.132 | 45.264
6 | 1.31 | 0.02888 | -0.133 | 45.373
6.5 | 1.359 | 0.03005 | -0.134 | 45.205
7 | 1.169 | 0.04931 | -0.063 | 23.701
7.5 | 1.203 | 0.05306 | -0.061 | 22.676
8 | 1.235 | 0.05685 | -0.062 | 21.723
8.5 | 1.263 | 0.06089 | -0.062 | 20.747
9 | 1.288 | 0.06564 | -0.061 | 19.626
9.5 | 1.309 | 0.07041 | -0.061 | 18.585
10 | 1.324 | 0.07702 | -0.061 | 17.195
10.5 | 1.334 | 0.08224 | -0.06 | 16.219
11 | 1.333 | 0.0887 | -0.058 | 15.028
11.5 | 1.326 | 0.09706 | -0.058 | 13.658

## 14. Re 100k Mach 0.25 (2)
BIGFOIL.COM POLAR EXPORT
NACA66A617
NACA66A617 |  |  |  | Cl Max: | 1.2291 | at alpha= | 14 | deg
XFOIL ncrit=9 |  |  |  | L/D Max: | 24.8271 | at alpha= | 10.5 | deg
Re: | 100000 |  |  | Cd Min: | 0.22869 | at alpha= | 19 | deg
Mach: | 0.25 |  |  | Cl=0 at alpha= | 0.47745 | deg
|  |  |  | @ Cl=0.1, Cd= | 0.054338
|  |  |  | @ Cl=0.4, Cd= | 0.057634
|  |  |  | @ Cl=0.6, Cd= | 0.060258
alpha (deg) | Cl | Cd | Cm | Cl/Cd
-10.5 | -0.4948 | 0.14708 | -0.0268 | -3.3642
-10 | -0.5641 | 0.14179 | -0.0328 | -3.9784
-9.5 | -0.5155 | 0.13559 | -0.0252 | -3.8019
-9 | -0.5959 | 0.12861 | -0.031 | -4.6334
-8.5 | -0.5462 | 0.12338 | -0.0234 | -4.427
-8 | -0.6634 | 0.11487 | -0.0279 | -5.7752
-7.5 | -0.6032 | 0.11004 | -0.0213 | -5.4816
-5.5 | -0.7087 | 0.07927 | -0.022 | -8.9403
-4.5 | -0.6104 | 0.05245 | -0.0337 | -11.6378
-4 | -0.5622 | 0.04802 | -0.0334 | -11.7076
-3.5 | -0.5052 | 0.0462 | -0.0342 | -10.9351
-3 | -0.4545 | 0.04442 | -0.0336 | -10.2319
-2.5 | -0.3996 | 0.04402 | -0.0337 | -9.0777
-2 | -0.3488 | 0.04349 | -0.0332 | -8.0202
-1.5 | -0.3033 | 0.04326 | -0.0325 | -7.0111
-1 | -0.2493 | 0.0436 | -0.0331 | -5.7179
-0.5 | -0.236 | 0.04221 | -0.024 | -5.5911
0 | -0.2329 | 0.04467 | -0.0072 | -5.2138
0.5 | 0.011 | 0.05287 | -0.0408 | 0.20806
1 | 0.0377 | 0.05298 | -0.0387 | 0.71159
1.5 | 0.0564 | 0.0533 | -0.035 | 1.0582
2 | 0.0739 | 0.05371 | -0.0311 | 1.3759
2.5 | 0.0916 | 0.05416 | -0.0272 | 1.6913
3 | 0.1091 | 0.05453 | -0.0233 | 2.0007
3.5 | 0.1337 | 0.05511 | -0.0206 | 2.4261
4 | 0.1873 | 0.05685 | -0.0226 | 3.2946
4.5 | 0.2768 | 0.05622 | -0.0268 | 4.9235
5 | 0.3268 | 0.05667 | -0.0278 | 5.7667
5.5 | 0.3988 | 0.05761 | -0.0314 | 6.9224
6.5 | 0.5012 | 0.05963 | -0.034 | 8.4052
7 | 0.5672 | 0.06023 | -0.0364 | 9.4172
7.5 | 0.6365 | 0.06029 | -0.0387 | 10.5573
8 | 0.6775 | 0.0612 | -0.0383 | 11.0703
8.5 | 0.7457 | 0.06043 | -0.0394 | 12.3399
9 | 0.8229 | 0.05829 | -0.0403 | 14.1173
10 | 1.0118 | 0.04244 | -0.0355 | 23.8407
10.5 | 1.041 | 0.04193 | -0.0294 | 24.8271
11 | 1.0026 | 0.04937 | -0.0224 | 20.3079
11.5 | 1.0066 | 0.05414 | -0.0187 | 18.5925
12 | 1.0354 | 0.05693 | -0.0163 | 18.1872
12.5 | 1.0963 | 0.05812 | -0.0151 | 18.8627
13 | 1.1751 | 0.06046 | -0.0156 | 19.436
13.5 | 1.2127 | 0.06552 | -0.0143 | 18.5089
14 | 1.2291 | 0.07154 | -0.0125 | 17.1806
14.5 | 1.2248 | 0.07913 | -0.0102 | 15.4783
15 | 1.19 | 0.0885 | -0.0083 | 13.4463
15.5 | 1.137 | 0.10043 | -0.0089 | 11.3213
16 | 1.0747 | 0.11555 | -0.0136 | 9.3007
16.5 | 1.0085 | 0.135 | -0.0239 | 7.4704
17 | 0.971 | 0.15343 | -0.0344 | 6.3286
17.5 | 0.8681 | 0.20409 | -0.0664 | 4.2535
18 | 0.9035 | 0.21205 | -0.0667 | 4.2608
18.5 | 0.8896 | 0.21954 | -0.0752 | 4.0521
19 | 0.9253 | 0.22869 | -0.0754 | 4.0461

## 15. Re 100k Mach 0.50 (1)
BIGFOIL.COM POLAR EXPORT
NACA66A617
NACA66A617 |  |  |  | Cl Max: | 1.384 | at alpha= | 5.5 | deg
JavaFoil+Calcfoil stall+Eppler ext transition |  |  |  | L/D Max: | 52.322 | at alpha= | 4.5 | deg
Re: | 100000 |  |  | Cd Min: | 0.01819 | at alpha= | -1.5 | deg
Mach: | 0.5 |  |  | Cl=0 at alpha= | -4.9196 | deg
|  |  |  | @ Cl=0.1, Cd= | 0.042015
|  |  |  | @ Cl=0.4, Cd= | 0.019515
|  |  |  | @ Cl=0.6, Cd= | 0.018999
alpha (deg) | Cl | Cd | Cm | Cl/Cd
-20 | -0.851 | 0.35737 | -0.047 | -2.382
-19.5 | -0.822 | 0.3319 | -0.045 | -2.475
-19 | -0.794 | 0.312 | -0.046 | -2.544
-18.5 | -0.766 | 0.31657 | -0.046 | -2.42
-18 | -0.738 | 0.32022 | -0.047 | -2.305
-17.5 | -0.711 | 0.31601 | -0.048 | -2.248
-17 | -0.681 | 0.29615 | -0.046 | -2.3
-16.5 | -0.653 | 0.27985 | -0.046 | -2.334
-16 | -0.625 | 0.26687 | -0.047 | -2.343
-15.5 | -0.597 | 0.26181 | -0.047 | -2.282
-15 | -0.569 | 0.2597 | -0.048 | -2.192
-14.5 | -0.541 | 0.25594 | -0.048 | -2.115
-14 | -0.513 | 0.23613 | -0.049 | -2.175
-13.5 | -0.484 | 0.23242 | -0.046 | -2.083
-13 | -0.456 | 0.21896 | -0.046 | -2.083
-12.5 | -0.428 | 0.20622 | -0.047 | -2.076
-12 | -0.4 | 0.20225 | -0.048 | -1.978
-11.5 | -0.372 | 0.19657 | -0.048 | -1.892
-11 | -0.344 | 0.19543 | -0.049 | -1.759
-10.5 | -0.316 | 0.19801 | -0.049 | -1.594
-10 | -0.287 | 0.17681 | -0.044 | -1.622
-9.5 | -0.259 | 0.17427 | -0.045 | -1.484
-9 | -0.231 | 0.09219 | -0.051 | -2.505
-8.5 | -0.276 | 0.09813 | -0.046 | -2.811
-8 | -0.285 | 0.07735 | -0.047 | -3.683
-7.5 | -0.256 | 0.0671 | -0.049 | -3.822
-7 | -0.216 | 0.06031 | -0.051 | -3.581
-6.5 | -0.169 | 0.05579 | -0.053 | -3.03
-6 | -0.118 | 0.05155 | -0.054 | -2.292
-5.5 | -0.065 | 0.04848 | -0.056 | -1.333
-5 | -0.009 | 0.04585 | -0.057 | -0.204
-4.5 | 0.047 | 0.04381 | -0.058 | 1.073
-4 | 0.104 | 0.04188 | -0.059 | 2.487
-3.5 | 0.162 | 0.04039 | -0.06 | 4.006
-3 | 0.22 | 0.03906 | -0.061 | 5.627
-2.5 | 0.278 | 0.03789 | -0.065 | 7.339
-2 | 0.408 | 0.01831 | -0.128 | 22.297
-1.5 | 0.479 | 0.01819 | -0.13 | 26.316
-1 | 0.526 | 0.01894 | -0.124 | 27.762
-0.5 | 0.593 | 0.01904 | -0.125 | 31.16
0 | 0.666 | 0.01861 | -0.126 | 35.812
0.5 | 0.733 | 0.019 | -0.127 | 38.555
1 | 0.799 | 0.01934 | -0.128 | 41.319
1.5 | 0.866 | 0.01979 | -0.13 | 43.727
2 | 0.931 | 0.02026 | -0.131 | 45.973
2.5 | 0.998 | 0.02083 | -0.132 | 47.893
3 | 1.064 | 0.02144 | -0.133 | 49.62
3.5 | 1.118 | 0.02212 | -0.135 | 50.563
4 | 1.179 | 0.02284 | -0.136 | 51.625
4.5 | 1.237 | 0.02365 | -0.137 | 52.322
5 | 1.331 | 0.03203 | -0.144 | 41.563
5.5 | 1.384 | 0.03369 | -0.145 | 41.079
6 | 1.194 | 0.04592 | -0.07 | 25.992
6.5 | 1.222 | 0.05025 | -0.064 | 24.325
7 | 1.241 | 0.05503 | -0.062 | 22.558
7.5 | 1.244 | 0.06159 | -0.062 | 20.192
8 | 1.214 | 0.06773 | -0.06 | 17.924
8.5 | 1.104 | 0.08228 | -0.055 | 13.417
9 | 0.772 | 0.14697 | -0.052 | 5.252
9.5 | 0.8 | 0.16447 | -0.062 | 4.862
10 | 0.827 | 0.1695 | -0.067 | 4.878
10.5 | 0.854 | 0.18238 | -0.067 | 4.681

## 16. Re 100k Mach 0.50 (2)
BIGFOIL.COM POLAR EXPORT
NACA66A617
NACA66A617 |  |  |  | Cl Max: | 1.0737 | at alpha= | 12.5 | deg
XFOIL ncrit=9 |  |  |  | L/D Max: | 19.2211 | at alpha= | 10 | deg
Re: | 100000 |  |  | Cd Min: | 0.22625 | at alpha= | 17.5 | deg
Mach: | 0.5 |  |  | Cl=0 at alpha= | 1.2373 | deg
|  |  |  | @ Cl=0.1, Cd= | 0.0605
|  |  |  | @ Cl=0.4, Cd= | 0.061275
|  |  |  | @ Cl=0.6, Cd= | 0.066037
alpha (deg) | Cl | Cd | Cm | Cl/Cd
-9.5 | -0.4849 | 0.15216 | -0.0258 | -3.1868
-9 | -0.5307 | 0.14856 | -0.0282 | -3.5723
-8.5 | -0.4961 | 0.14066 | -0.0233 | -3.5269
-8 | -0.5208 | 0.13466 | -0.0233 | -3.8675
-7.5 | -0.574 | 0.1299 | -0.0242 | -4.4188
-6 | -0.5567 | 0.11066 | -0.0176 | -5.0307
-5.5 | -0.5578 | 0.10457 | -0.0171 | -5.3342
-5 | -0.6641 | 0.08139 | -0.0371 | -8.1595
-4.5 | -0.6652 | 0.06999 | -0.0385 | -9.5042
-4 | -0.6422 | 0.06221 | -0.0381 | -10.3231
-3.5 | -0.5887 | 0.05729 | -0.04 | -10.2758
-3 | -0.5464 | 0.0529 | -0.038 | -10.3289
-2.5 | -0.475 | 0.0514 | -0.0397 | -9.2412
-2 | -0.4273 | 0.04889 | -0.037 | -8.74
-1.5 | -0.3683 | 0.04861 | -0.0361 | -7.5766
-0.5 | -0.2677 | 0.04788 | -0.0325 | -5.5911
0 | -0.2127 | 0.0473 | -0.0321 | -4.4968
0.5 | -0.2228 | 0.0484 | -0.0118 | -4.6033
1.5 | 0.0794 | 0.06012 | -0.042 | 1.3207
2 | 0.1065 | 0.06062 | -0.039 | 1.7568
2.5 | 0.1123 | 0.06006 | -0.0323 | 1.8698
3 | 0.1761 | 0.05934 | -0.0324 | 2.9676
3.5 | 0.2151 | 0.05904 | -0.0294 | 3.6433
4 | 0.2472 | 0.05889 | -0.0258 | 4.1977
4.5 | 0.2906 | 0.05904 | -0.0238 | 4.9221
5 | 0.3169 | 0.05969 | -0.0211 | 5.3091
5.5 | 0.3748 | 0.06084 | -0.0227 | 6.1604
6 | 0.4438 | 0.06203 | -0.0254 | 7.1546
6.5 | 0.4864 | 0.06369 | -0.0257 | 7.637
7.5 | 0.6074 | 0.06619 | -0.0287 | 9.1766
8 | 0.6784 | 0.06656 | -0.0301 | 10.1923
8.5 | 0.727 | 0.06798 | -0.0297 | 10.6943
9 | 0.8177 | 0.06585 | -0.0299 | 12.4176
10 | 1.0043 | 0.05225 | -0.0184 | 19.2211
10.5 | 0.9756 | 0.05952 | -0.013 | 16.3911
11 | 0.9661 | 0.06652 | -0.01 | 14.5235
11.5 | 0.999 | 0.06982 | -0.0067 | 14.3082
12 | 1.0448 | 0.07296 | -0.0039 | 14.3202
12.5 | 1.0737 | 0.0786 | -0.0021 | 13.6603
13 | 1.0604 | 0.08839 | -0.0026 | 11.9968
13.5 | 1.0302 | 0.1005 | -0.0059 | 10.2507
14 | 0.9903 | 0.11516 | -0.0128 | 8.5993
14.5 | 0.9453 | 0.13299 | -0.0237 | 7.1081
15 | 0.9108 | 0.15218 | -0.0363 | 5.985
15.5 | 0.899 | 0.16847 | -0.0463 | 5.3363
16 | 0.9021 | 0.18137 | -0.0535 | 4.9738
16.5 | 0.9177 | 0.1919 | -0.0585 | 4.7822
17 | 0.9203 | 0.21879 | -0.0721 | 4.2063
17.5 | 0.9104 | 0.22625 | -0.0814 | 4.0239

## 17. Re 250k Mach 0.00 (1)
BIGFOIL.COM POLAR EXPORT
NACA66A617
NACA66A617 |  |  |  | Cl Max: | 1.532 | at alpha= | 9 | deg
JavaFoil+Calcfoil stall+Eppler ext transition |  |  |  | L/D Max: | 85.702 | at alpha= | 5 | deg
Re: | 250000 |  |  | Cd Min: | 0.01071 | at alpha= | 0 | deg
Mach: | 0 |  |  | Cl=0 at alpha= | -4.9184 | deg
|  |  |  | @ Cl=0.1, Cd= | 0.032867
|  |  |  | @ Cl=0.4, Cd= | 0.011474
|  |  |  | @ Cl=0.6, Cd= | 0.010733
alpha (deg) | Cl | Cd | Cm | Cl/Cd
-20 | -0.615 | 0.23048 | -0.033 | -2.666
-19.5 | -0.628 | 0.21868 | -0.033 | -2.873
-19 | -0.641 | 0.20015 | -0.034 | -3.204
-18.5 | -0.653 | 0.19061 | -0.035 | -3.425
-18 | -0.663 | 0.17578 | -0.036 | -3.771
-17.5 | -0.671 | 0.16566 | -0.037 | -4.052
-17 | -0.678 | 0.15944 | -0.037 | -4.252
-16.5 | -0.682 | 0.14972 | -0.038 | -4.557
-16 | -0.684 | 0.14047 | -0.039 | -4.871
-15.5 | -0.684 | 0.13159 | -0.04 | -5.195
-15 | -0.68 | 0.12319 | -0.04 | -5.519
-14.5 | -0.673 | 0.11812 | -0.041 | -5.7
-14 | -0.663 | 0.11048 | -0.042 | -6.004
-13.5 | -0.65 | 0.10347 | -0.043 | -6.282
-13 | -0.632 | 0.09892 | -0.039 | -6.386
-12.5 | -0.612 | 0.09398 | -0.039 | -6.507
-12 | -0.588 | 0.08767 | -0.04 | -6.705
-11.5 | -0.561 | 0.0827 | -0.041 | -6.784
-11 | -0.531 | 0.07773 | -0.042 | -6.829
-10.5 | -0.495 | 0.07304 | -0.043 | -6.782
-10 | -0.458 | 0.06863 | -0.044 | -6.672
-9.5 | -0.419 | 0.06441 | -0.045 | -6.5
-9 | -0.378 | 0.06055 | -0.045 | -6.238
-8.5 | -0.335 | 0.05701 | -0.046 | -5.881
-8 | -0.292 | 0.05375 | -0.047 | -5.424
-7.5 | -0.247 | 0.05047 | -0.048 | -4.884
-7 | -0.2 | 0.04762 | -0.049 | -4.209
-6.5 | -0.153 | 0.04519 | -0.05 | -3.395
-6 | -0.106 | 0.043 | -0.05 | -2.456
-5.5 | -0.057 | 0.04097 | -0.051 | -1.396
-5 | -0.008 | 0.03905 | -0.052 | -0.211
-4.5 | 0.041 | 0.03739 | -0.053 | 1.101
-4 | 0.091 | 0.03536 | -0.059 | 2.578
-3.5 | 0.173 | 0.01265 | -0.112 | 13.675
-3 | 0.235 | 0.01247 | -0.114 | 18.831
-2.5 | 0.297 | 0.01232 | -0.115 | 24.121
-2 | 0.361 | 0.01218 | -0.116 | 29.605
-1.5 | 0.403 | 0.01142 | -0.111 | 35.319
-1 | 0.462 | 0.01142 | -0.113 | 40.481
-0.5 | 0.523 | 0.01135 | -0.114 | 46.064
0 | 0.591 | 0.01071 | -0.115 | 55.18
0.5 | 0.65 | 0.01086 | -0.117 | 59.921
1 | 0.71 | 0.01103 | -0.118 | 64.328
1.5 | 0.768 | 0.01123 | -0.119 | 68.405
2 | 0.827 | 0.01164 | -0.124 | 71.057
2.5 | 0.885 | 0.01188 | -0.126 | 74.538
3 | 0.944 | 0.01213 | -0.127 | 77.792
3.5 | 0.995 | 0.0124 | -0.128 | 80.281
4 | 1.05 | 0.0127 | -0.129 | 82.694
4.5 | 1.104 | 0.01309 | -0.13 | 84.296
5 | 1.156 | 0.01349 | -0.131 | 85.702
5.5 | 1.227 | 0.02203 | -0.135 | 55.673
6 | 1.277 | 0.02293 | -0.136 | 55.711
6.5 | 1.326 | 0.02382 | -0.137 | 55.677
7 | 1.373 | 0.02481 | -0.138 | 55.347
7.5 | 1.417 | 0.02576 | -0.139 | 55.01
8 | 1.459 | 0.02686 | -0.14 | 54.3
8.5 | 1.497 | 0.02778 | -0.141 | 53.887
9 | 1.532 | 0.029 | -0.141 | 52.83
9.5 | 1.302 | 0.06185 | -0.067 | 21.048
10 | 1.326 | 0.06596 | -0.068 | 20.11
10.5 | 1.345 | 0.07047 | -0.064 | 19.082
11 | 1.36 | 0.0751 | -0.066 | 18.104
11.5 | 1.368 | 0.08025 | -0.063 | 17.053
12 | 1.374 | 0.0853 | -0.062 | 16.104
12.5 | 1.376 | 0.09095 | -0.063 | 15.125
13 | 1.373 | 0.0971 | -0.061 | 14.137
13.5 | 1.367 | 0.10404 | -0.063 | 13.137
14 | 1.356 | 0.1098 | -0.061 | 12.351

## 18. Re 250k Mach 0.00 (2)
BIGFOIL.COM POLAR EXPORT
NACA66A617
NACA66A617 |  |  |  | Cl Max: | 1.3431 | at alpha= | 16 | deg
XFOIL ncrit=9 |  |  |  | L/D Max: | 51.1954 | at alpha= | 8.5 | deg
Re: | 250000 |  |  | Cd Min: | 0.22506 | at alpha= | 20 | deg
Mach: | 0 |  |  | Cl=0 at alpha= | -1.0083 | deg
|  |  |  | @ Cl=0.1, Cd= | 0.031792
|  |  |  | @ Cl=0.4, Cd= | 0.033598
|  |  |  | @ Cl=0.6, Cd= | 0.033067
alpha (deg) | Cl | Cd | Cm | Cl/Cd
-11.5 | -0.119 | 0.07902 | -0.1563 | -1.5059
-11 | -0.2152 | 0.0687 | -0.1612 | -3.1325
-10.5 | -0.2744 | 0.06584 | -0.1539 | -4.1677
-10 | -0.2503 | 0.05649 | -0.1558 | -4.4309
-9.5 | -0.2557 | 0.05378 | -0.1511 | -4.7546
-9 | -0.285 | 0.05202 | -0.1428 | -5.4787
-8.5 | -0.3097 | 0.04825 | -0.1345 | -6.4187
-8 | -0.2816 | 0.04489 | -0.1327 | -6.2731
-7.5 | -0.3328 | 0.04621 | -0.1162 | -7.2019
-7 | -0.3152 | 0.03584 | -0.1094 | -8.7946
-6.5 | -0.3973 | 0.03867 | -0.0868 | -10.2741
-6 | -0.3562 | 0.035 | -0.0848 | -10.1771
-5 | -0.3076 | 0.03349 | -0.0756 | -9.1848
-4.5 | -0.2777 | 0.03292 | -0.0721 | -8.4356
-4 | -0.2289 | 0.03205 | -0.0716 | -7.142
-3.5 | -0.1701 | 0.03134 | -0.0727 | -5.4276
-3 | -0.1064 | 0.03055 | -0.0746 | -3.4828
-2.5 | -0.1184 | 0.03149 | -0.0651 | -3.7599
-2 | -0.0578 | 0.03106 | -0.0667 | -1.8609
-1.5 | -0.0355 | 0.02896 | -0.0633 | -1.2258
-1 | 0.0006 | 0.03017 | -0.0591 | 0.019887
-0.5 | 0.0513 | 0.031 | -0.0556 | 1.6548
0.5 | 0.1134 | 0.03201 | -0.0455 | 3.5426
1 | 0.1832 | 0.03197 | -0.0477 | 5.7304
1.5 | 0.2085 | 0.03266 | -0.0446 | 6.384
2 | 0.2829 | 0.03247 | -0.0483 | 8.7127
3 | 0.3544 | 0.03376 | -0.045 | 10.4976
3.5 | 0.4218 | 0.03352 | -0.0476 | 12.5835
4 | 0.497 | 0.03296 | -0.0511 | 15.0789
5 | 0.5942 | 0.03309 | -0.0505 | 17.9571
6 | 0.6971 | 0.03268 | -0.0505 | 21.3311
6.5 | 0.77 | 0.03116 | -0.0527 | 24.7112
7.5 | 0.929 | 0.02509 | -0.057 | 37.0267
8 | 0.9767 | 0.02393 | -0.0558 | 40.8149
8.5 | 1.0664 | 0.02083 | -0.06 | 51.1954
9 | 1.0927 | 0.02183 | -0.0562 | 50.055
9.5 | 1.0685 | 0.02648 | -0.0478 | 40.3512
10 | 1.0405 | 0.0321 | -0.0402 | 32.4143
10.5 | 1.0315 | 0.03699 | -0.035 | 27.8859
11 | 1.0482 | 0.04019 | -0.0324 | 26.0811
11.5 | 1.0634 | 0.04359 | -0.0299 | 24.3955
12 | 1.0822 | 0.04678 | -0.0279 | 23.1338
12.5 | 1.0993 | 0.05017 | -0.0256 | 21.9115
13 | 1.1264 | 0.0528 | -0.0243 | 21.3333
13.5 | 1.157 | 0.05521 | -0.0231 | 20.9563
14 | 1.2069 | 0.05663 | -0.0226 | 21.312
14.5 | 1.2364 | 0.05954 | -0.0215 | 20.7659
15 | 1.2728 | 0.06245 | -0.0208 | 20.3811
15.5 | 1.3052 | 0.06594 | -0.0202 | 19.7938
16 | 1.3431 | 0.07125 | -0.0204 | 18.8505
16.5 | 1.3261 | 0.0779 | -0.018 | 17.0231
17 | 1.3068 | 0.08595 | -0.0166 | 15.2042
17.5 | 1.28 | 0.09539 | -0.0165 | 13.4186
18 | 1.2463 | 0.10628 | -0.0181 | 11.7266
18.5 | 1.2121 | 0.1184 | -0.0216 | 10.2373
19 | 1.1812 | 0.13105 | -0.0266 | 9.0134
19.5 | 0.9458 | 0.20976 | -0.0707 | 4.509
20 | 0.9328 | 0.22506 | -0.081 | 4.1447

## 19. Re 250k Mach 0.10 (1)
BIGFOIL.COM POLAR EXPORT
NACA66A617
NACA66A617 |  |  |  | Cl Max: | 1.536 | at alpha= | 9 | deg
JavaFoil+Calcfoil stall+Eppler ext transition |  |  |  | L/D Max: | 85.573 | at alpha= | 5 | deg
Re: | 250000 |  |  | Cd Min: | 0.01075 | at alpha= | 0 | deg
Mach: | 0.1 |  |  | Cl=0 at alpha= | -4.9184 | deg
|  |  |  | @ Cl=0.1, Cd= | 0.033275
|  |  |  | @ Cl=0.4, Cd= | 0.011584
|  |  |  | @ Cl=0.6, Cd= | 0.010765
alpha (deg) | Cl | Cd | Cm | Cl/Cd
-20 | -0.569 | 0.241 | -0.032 | -2.361
-19.5 | -0.586 | 0.21944 | -0.034 | -2.671
-19 | -0.602 | 0.20805 | -0.034 | -2.893
-18.5 | -0.617 | 0.19486 | -0.035 | -3.165
-18 | -0.63 | 0.18233 | -0.036 | -3.456
-17.5 | -0.642 | 0.17364 | -0.037 | -3.697
-17 | -0.652 | 0.16245 | -0.037 | -4.012
-16.5 | -0.659 | 0.15526 | -0.038 | -4.246
-16 | -0.664 | 0.1431 | -0.039 | -4.642
-15.5 | -0.667 | 0.13468 | -0.04 | -4.949
-15 | -0.666 | 0.12551 | -0.04 | -5.304
-14.5 | -0.662 | 0.12219 | -0.041 | -5.414
-14 | -0.654 | 0.11197 | -0.042 | -5.842
-13.5 | -0.643 | 0.10455 | -0.043 | -6.149
-13 | -0.628 | 0.09944 | -0.044 | -6.316
-12.5 | -0.609 | 0.09306 | -0.044 | -6.548
-12 | -0.586 | 0.08818 | -0.04 | -6.641
-11.5 | -0.56 | 0.08352 | -0.041 | -6.703
-11 | -0.53 | 0.07832 | -0.042 | -6.772
-10.5 | -0.495 | 0.07325 | -0.043 | -6.763
-10 | -0.458 | 0.06852 | -0.043 | -6.689
-9.5 | -0.419 | 0.06426 | -0.044 | -6.526
-9 | -0.379 | 0.0604 | -0.045 | -6.267
-8.5 | -0.336 | 0.05691 | -0.046 | -5.908
-8 | -0.292 | 0.05393 | -0.047 | -5.423
-7.5 | -0.247 | 0.05074 | -0.048 | -4.877
-7 | -0.201 | 0.0478 | -0.049 | -4.21
-6.5 | -0.154 | 0.04533 | -0.05 | -3.398
-6 | -0.106 | 0.04311 | -0.05 | -2.461
-5.5 | -0.057 | 0.04101 | -0.051 | -1.401
-5 | -0.008 | 0.03912 | -0.052 | -0.212
-4.5 | 0.041 | 0.03746 | -0.053 | 1.104
-4 | 0.092 | 0.0355 | -0.058 | 2.579
-3.5 | 0.174 | 0.01269 | -0.113 | 13.692
-3 | 0.236 | 0.01251 | -0.114 | 18.86
-2.5 | 0.298 | 0.01236 | -0.116 | 24.134
-2 | 0.362 | 0.01222 | -0.117 | 29.646
-1.5 | 0.405 | 0.0115 | -0.112 | 35.227
-1 | 0.465 | 0.01142 | -0.113 | 40.734
-0.5 | 0.525 | 0.01143 | -0.115 | 45.959
0 | 0.594 | 0.01075 | -0.116 | 55.266
0.5 | 0.654 | 0.0109 | -0.117 | 59.947
1 | 0.713 | 0.01108 | -0.118 | 64.345
1.5 | 0.772 | 0.01127 | -0.12 | 68.52
2 | 0.831 | 0.01168 | -0.125 | 71.199
2.5 | 0.89 | 0.01195 | -0.126 | 74.456
3 | 0.948 | 0.0121 | -0.128 | 78.38
3.5 | 1 | 0.01242 | -0.129 | 80.547
4 | 1.055 | 0.01276 | -0.13 | 82.716
4.5 | 1.109 | 0.01312 | -0.131 | 84.538
5 | 1.162 | 0.01358 | -0.132 | 85.573
5.5 | 1.232 | 0.02226 | -0.135 | 55.347
6 | 1.283 | 0.02314 | -0.136 | 55.452
6.5 | 1.332 | 0.02405 | -0.137 | 55.379
7 | 1.378 | 0.02505 | -0.138 | 55.017
7.5 | 1.422 | 0.02599 | -0.139 | 54.716
8 | 1.463 | 0.02712 | -0.14 | 53.966
8.5 | 1.501 | 0.02821 | -0.141 | 53.222
9 | 1.536 | 0.02927 | -0.142 | 52.47
9.5 | 1.304 | 0.06223 | -0.066 | 20.946
10 | 1.327 | 0.06642 | -0.067 | 19.982
10.5 | 1.346 | 0.07101 | -0.066 | 18.949
11 | 1.357 | 0.07595 | -0.065 | 17.872
11.5 | 1.365 | 0.08127 | -0.063 | 16.793
12 | 1.368 | 0.08634 | -0.062 | 15.841
12.5 | 1.367 | 0.09254 | -0.063 | 14.772
13 | 1.362 | 0.09784 | -0.062 | 13.916
13.5 | 1.352 | 0.10412 | -0.062 | 12.983
14 | 1.338 | 0.11177 | -0.062 | 11.973

## 20. Re 250k Mach 0.10 (2)
BIGFOIL.COM POLAR EXPORT
NACA66A617
NACA66A617 |  |  |  | Cl Max: | 1.3308 | at alpha= | 16 | deg
XFOIL ncrit=9 |  |  |  | L/D Max: | 51.7423 | at alpha= | 8.5 | deg
Re: | 250000 |  |  | Cd Min: | 0.22645 | at alpha= | 20 | deg
Mach: | 0.1 |  |  | Cl=0 at alpha= | -1.0138 | deg
|  |  |  | @ Cl=0.1, Cd= | 0.032074
|  |  |  | @ Cl=0.4, Cd= | 0.033652
|  |  |  | @ Cl=0.6, Cd= | 0.032865
alpha (deg) | Cl | Cd | Cm | Cl/Cd
-10 | -0.208 | 0.05724 | -0.16 | -3.6338
-9.5 | -0.2408 | 0.05448 | -0.1533 | -4.42
-9 | -0.2885 | 0.05388 | -0.1426 | -5.3545
-8.5 | -0.303 | 0.04877 | -0.1363 | -6.2128
-7 | -0.3139 | 0.03631 | -0.1106 | -8.645
-5 | -0.3167 | 0.03396 | -0.075 | -9.3257
-4.5 | -0.2819 | 0.03321 | -0.0722 | -8.4884
-4 | -0.23 | 0.03221 | -0.0721 | -7.1406
-3.5 | -0.1696 | 0.03146 | -0.0734 | -5.391
-3 | -0.1054 | 0.03071 | -0.0753 | -3.4321
-2.5 | -0.1197 | 0.0316 | -0.0654 | -3.788
-2 | -0.0571 | 0.03114 | -0.0672 | -1.8337
-1.5 | -0.0351 | 0.03029 | -0.0638 | -1.1588
-1 | 0.001 | 0.0302 | -0.0595 | 0.033113
0 | 0.0612 | 0.03206 | -0.0476 | 1.9089
0.5 | 0.1155 | 0.03208 | -0.0459 | 3.6004
1.5 | 0.2105 | 0.03272 | -0.0449 | 6.4334
2 | 0.286 | 0.03253 | -0.0487 | 8.7919
3 | 0.3544 | 0.03386 | -0.0449 | 10.4666
3.5 | 0.4245 | 0.03354 | -0.0478 | 12.6565
4 | 0.501 | 0.03298 | -0.0514 | 15.191
5 | 0.6043 | 0.03286 | -0.0516 | 18.3901
6 | 0.7228 | 0.03176 | -0.0534 | 22.7582
7 | 0.8275 | 0.0303 | -0.0524 | 27.3102
8 | 0.9811 | 0.02384 | -0.0554 | 41.1535
8.5 | 1.0721 | 0.02072 | -0.0597 | 51.7423
9 | 1.0892 | 0.02236 | -0.0549 | 48.712
9.5 | 1.0642 | 0.02716 | -0.0466 | 39.1826
10 | 1.0357 | 0.03291 | -0.039 | 31.4707
10.5 | 1.0303 | 0.03761 | -0.0342 | 27.3943
11 | 1.0468 | 0.04087 | -0.0316 | 25.6129
11.5 | 1.062 | 0.04434 | -0.0291 | 23.9513
12 | 1.0808 | 0.04759 | -0.0271 | 22.7107
12.5 | 1.0988 | 0.05096 | -0.0249 | 21.562
13 | 1.1265 | 0.0536 | -0.0235 | 21.0168
13.5 | 1.1583 | 0.05598 | -0.0223 | 20.6913
14 | 1.2078 | 0.05754 | -0.0217 | 20.9906
14.5 | 1.2379 | 0.06057 | -0.0206 | 20.4375
15 | 1.2722 | 0.06381 | -0.0198 | 19.9373
15.5 | 1.301 | 0.06771 | -0.019 | 19.2143
16 | 1.3308 | 0.07362 | -0.0188 | 18.0766
16.5 | 1.3099 | 0.08082 | -0.0167 | 16.2076
17 | 1.2866 | 0.08944 | -0.0158 | 14.3851
17.5 | 1.257 | 0.09945 | -0.0164 | 12.6395
18 | 1.2226 | 0.11088 | -0.0189 | 11.0263
18.5 | 1.1952 | 0.12306 | -0.0227 | 9.7123
19 | 0.9234 | 0.20799 | -0.0708 | 4.4396
19.5 | 0.9461 | 0.21153 | -0.0719 | 4.4727
20 | 0.9342 | 0.22645 | -0.082 | 4.1254

## 21. Re 250k Mach 0.25 (1)
BIGFOIL.COM POLAR EXPORT
NACA66A617
NACA66A617 |  |  |  | Cl Max: | 1.487 | at alpha= | 8 | deg
JavaFoil+Calcfoil stall+Eppler ext transition |  |  |  | L/D Max: | 83.2 | at alpha= | 4.5 | deg
Re: | 250000 |  |  | Cd Min: | 0.011 | at alpha= | 0 | deg
Mach: | 0.25 |  |  | Cl=0 at alpha= | -4.92 | deg
|  |  |  | @ Cl=0.1, Cd= | 0.034556
|  |  |  | @ Cl=0.4, Cd= | 0.012395
|  |  |  | @ Cl=0.6, Cd= | 0.011103
alpha (deg) | Cl | Cd | Cm | Cl/Cd
-18 | -0.322 | 0.2229 | -0.036 | -1.444
-17.5 | -0.37 | 0.21213 | -0.036 | -1.743
-17 | -0.413 | 0.19694 | -0.036 | -2.096
-16.5 | -0.452 | 0.1889 | -0.037 | -2.391
-16 | -0.486 | 0.17624 | -0.038 | -2.758
-15.5 | -0.516 | 0.1597 | -0.039 | -3.23
-15 | -0.54 | 0.14468 | -0.04 | -3.735
-14.5 | -0.559 | 0.13358 | -0.041 | -4.188
-14 | -0.573 | 0.12176 | -0.042 | -4.703
-13.5 | -0.58 | 0.11667 | -0.043 | -4.97
-13 | -0.581 | 0.10556 | -0.044 | -5.502
-12.5 | -0.575 | 0.09791 | -0.045 | -5.878
-12 | -0.564 | 0.09234 | -0.045 | -6.11
-11.5 | -0.546 | 0.08731 | -0.041 | -6.253
-11 | -0.523 | 0.08115 | -0.042 | -6.448
-10.5 | -0.492 | 0.07617 | -0.043 | -6.462
-10 | -0.458 | 0.07121 | -0.043 | -6.434
-9.5 | -0.422 | 0.06724 | -0.045 | -6.269
-9 | -0.382 | 0.06234 | -0.046 | -6.131
-8.5 | -0.341 | 0.05813 | -0.047 | -5.862
-8 | -0.297 | 0.05502 | -0.048 | -5.403
-7.5 | -0.252 | 0.0515 | -0.049 | -4.895
-7 | -0.205 | 0.04836 | -0.05 | -4.248
-6.5 | -0.158 | 0.04576 | -0.051 | -3.442
-6 | -0.109 | 0.04353 | -0.051 | -2.495
-5.5 | -0.059 | 0.04132 | -0.053 | -1.425
-5 | -0.008 | 0.03947 | -0.053 | -0.215
-4.5 | 0.042 | 0.03775 | -0.054 | 1.124
-4 | 0.094 | 0.03622 | -0.055 | 2.588
-3.5 | 0.178 | 0.01293 | -0.115 | 13.76
-3 | 0.242 | 0.01276 | -0.117 | 18.955
-2.5 | 0.306 | 0.01258 | -0.118 | 24.308
-2 | 0.371 | 0.01244 | -0.12 | 29.846
-1.5 | 0.436 | 0.01234 | -0.121 | 35.312
-1 | 0.477 | 0.01175 | -0.116 | 40.601
-0.5 | 0.539 | 0.01173 | -0.117 | 45.944
0 | 0.61 | 0.011 | -0.119 | 55.427
0.5 | 0.671 | 0.01118 | -0.12 | 60.011
1 | 0.732 | 0.01137 | -0.121 | 64.398
1.5 | 0.793 | 0.01158 | -0.122 | 68.45
2 | 0.853 | 0.01185 | -0.124 | 71.99
2.5 | 0.914 | 0.01226 | -0.129 | 74.491
3 | 0.972 | 0.01261 | -0.13 | 77.127
3.5 | 1.025 | 0.01282 | -0.132 | 79.937
4 | 1.081 | 0.01323 | -0.133 | 81.65
4.5 | 1.135 | 0.01365 | -0.134 | 83.2
5 | 1.209 | 0.02223 | -0.138 | 54.383
5.5 | 1.262 | 0.02314 | -0.139 | 54.543
6 | 1.313 | 0.0241 | -0.14 | 54.497
6.5 | 1.362 | 0.0251 | -0.141 | 54.248
7 | 1.407 | 0.02621 | -0.142 | 53.681
7.5 | 1.449 | 0.0274 | -0.143 | 52.891
8 | 1.487 | 0.02852 | -0.144 | 52.15
8.5 | 1.266 | 0.05552 | -0.069 | 22.802
9 | 1.29 | 0.05961 | -0.068 | 21.647
9.5 | 1.311 | 0.06419 | -0.068 | 20.425
10 | 1.326 | 0.06869 | -0.065 | 19.3
10.5 | 1.335 | 0.07349 | -0.065 | 18.169
11 | 1.334 | 0.07985 | -0.063 | 16.708
11.5 | 1.327 | 0.08638 | -0.063 | 15.361
12 | 1.312 | 0.09276 | -0.062 | 14.14
12.5 | 1.289 | 0.09832 | -0.061 | 13.114
13 | 1.259 | 0.10656 | -0.058 | 11.816

## 22. Re 250k Mach 0.25 (2)
BIGFOIL.COM POLAR EXPORT
NACA66A617
NACA66A617 |  |  |  | Cl Max: | 1.2409 | at alpha= | 15 | deg
XFOIL ncrit=9 |  |  |  | L/D Max: | 42.4792 | at alpha= | 9 | deg
Re: | 250000 |  |  | Cd Min: | 0.23359 | at alpha= | 20 | deg
Mach: | 0.25 |  |  | Cl=0 at alpha= | -1.0637 | deg
|  |  |  | @ Cl=0.1, Cd= | 0.032466
|  |  |  | @ Cl=0.4, Cd= | 0.033934
|  |  |  | @ Cl=0.6, Cd= | 0.03388
alpha (deg) | Cl | Cd | Cm | Cl/Cd
-11.5 | -0.1112 | 0.0826 | -0.163 | -1.3462
-11 | -0.0762 | 0.07917 | -0.1587 | -0.96249
-10.5 | -0.067 | 0.07437 | -0.1592 | -0.9009
-10 | -0.1182 | 0.0634 | -0.166 | -1.8644
-9.5 | -0.2152 | 0.05982 | -0.1592 | -3.5975
-9 | -0.2778 | 0.06065 | -0.1467 | -4.5804
-8.5 | -0.2531 | 0.05152 | -0.1471 | -4.9127
-8 | -0.3004 | 0.05213 | -0.1327 | -5.7625
-6.5 | -0.4005 | 0.04272 | -0.0925 | -9.375
-6 | -0.3591 | 0.03788 | -0.091 | -9.4799
-5.5 | -0.3859 | 0.03802 | -0.0782 | -10.1499
-5 | -0.3465 | 0.03603 | -0.0753 | -9.617
-4.5 | -0.2965 | 0.03459 | -0.0743 | -8.5718
-4 | -0.2321 | 0.03307 | -0.0756 | -7.0184
-3.5 | -0.2247 | 0.03347 | -0.0684 | -6.7135
-3 | -0.1832 | 0.03314 | -0.0665 | -5.5281
-2.5 | -0.1212 | 0.03224 | -0.0676 | -3.7593
-2 | -0.0938 | 0.03248 | -0.0639 | -2.8879
-1.5 | -0.0445 | 0.03233 | -0.0634 | -1.3764
-1 | 0.0065 | 0.03036 | -0.0624 | 0.2141
0 | 0.0664 | 0.03239 | -0.0495 | 2.05
0.5 | 0.1287 | 0.03253 | -0.0487 | 3.9563
1 | 0.1439 | 0.03313 | -0.0423 | 4.3435
1.5 | 0.2226 | 0.03307 | -0.0466 | 6.7312
2 | 0.253 | 0.03374 | -0.0441 | 7.4985
2.5 | 0.3296 | 0.03346 | -0.0476 | 9.8506
3 | 0.3635 | 0.03414 | -0.0455 | 10.6473
3.5 | 0.4415 | 0.0337 | -0.0492 | 13.1009
4.5 | 0.523 | 0.03476 | -0.0467 | 15.046
5 | 0.5972 | 0.03392 | -0.0493 | 17.6061
5.5 | 0.6765 | 0.03278 | -0.0524 | 20.6376
6 | 0.7224 | 0.03277 | -0.0514 | 22.0446
7 | 0.8252 | 0.03168 | -0.0497 | 26.048
7.5 | 0.9292 | 0.02664 | -0.0532 | 34.8799
8 | 0.9688 | 0.02618 | -0.0505 | 37.0053
9 | 1.0726 | 0.02525 | -0.0485 | 42.4792
9.5 | 1.0447 | 0.03071 | -0.0405 | 34.0182
10 | 1.0162 | 0.03691 | -0.0336 | 27.5318
10.5 | 1.0231 | 0.0411 | -0.0301 | 24.8929
11 | 1.0393 | 0.0447 | -0.0276 | 23.2506
11.5 | 1.0554 | 0.04844 | -0.0252 | 21.7878
12 | 1.0738 | 0.05203 | -0.0231 | 20.6381
12.5 | 1.0977 | 0.0552 | -0.0211 | 19.8859
13 | 1.1291 | 0.05788 | -0.0196 | 19.5076
13.5 | 1.1681 | 0.06017 | -0.0183 | 19.4133
14 | 1.2087 | 0.06307 | -0.017 | 19.1644
14.5 | 1.2302 | 0.06764 | -0.0155 | 18.1875
15 | 1.2409 | 0.07351 | -0.014 | 16.8807
15.5 | 1.2367 | 0.08084 | -0.013 | 15.2981
16 | 1.2268 | 0.08874 | -0.0129 | 13.8247
16.5 | 1.2165 | 0.09707 | -0.0138 | 12.5322
17 | 1.1903 | 0.10787 | -0.0163 | 11.0346
17.5 | 1.152 | 0.12094 | -0.0215 | 9.5254
18 | 0.9217 | 0.19535 | -0.0635 | 4.7182
18.5 | 0.9491 | 0.19898 | -0.0626 | 4.7698
19 | 0.927 | 0.21626 | -0.0764 | 4.2865
19.5 | 0.9499 | 0.22071 | -0.0779 | 4.3038
20 | 0.9443 | 0.23359 | -0.0871 | 4.0426

## 23. Re 250k Mach 0.50 (1)
BIGFOIL.COM POLAR EXPORT
NACA66A617
NACA66A617 |  |  |  | Cl Max: | 1.469 | at alpha= | 6.5 | deg
JavaFoil+Calcfoil stall+Eppler ext transition |  |  |  | L/D Max: | 77.918 | at alpha= | 4.5 | deg
Re: | 250000 |  |  | Cd Min: | 0.0122 | at alpha= | 0 | deg
Mach: | 0.5 |  |  | Cl=0 at alpha= | -4.9196 | deg
|  |  |  | @ Cl=0.1, Cd= | 0.037439
|  |  |  | @ Cl=0.4, Cd= | 0.013602
|  |  |  | @ Cl=0.6, Cd= | 0.013087
alpha (deg) | Cl | Cd | Cm | Cl/Cd
-20 | -0.851 | 0.27553 | -0.047 | -3.09
-19.5 | -0.822 | 0.24961 | -0.046 | -3.292
-19 | -0.794 | 0.24484 | -0.046 | -3.242
-18.5 | -0.766 | 0.23624 | -0.047 | -3.243
-18 | -0.738 | 0.24476 | -0.048 | -3.016
-17.5 | -0.711 | 0.24043 | -0.048 | -2.955
-17 | -0.681 | 0.22685 | -0.046 | -3.003
-16.5 | -0.653 | 0.21389 | -0.047 | -3.054
-16 | -0.625 | 0.20488 | -0.047 | -3.052
-15.5 | -0.597 | 0.19222 | -0.048 | -3.108
-15 | -0.569 | 0.20322 | -0.048 | -2.802
-14.5 | -0.541 | 0.19941 | -0.049 | -2.715
-14 | -0.513 | 0.18036 | -0.05 | -2.847
-13.5 | -0.484 | 0.1724 | -0.047 | -2.809
-13 | -0.456 | 0.16491 | -0.047 | -2.766
-12.5 | -0.428 | 0.16123 | -0.048 | -2.656
-12 | -0.4 | 0.15757 | -0.048 | -2.539
-11.5 | -0.372 | 0.15253 | -0.049 | -2.439
-11 | -0.344 | 0.14481 | -0.05 | -2.374
-10.5 | -0.316 | 0.14848 | -0.05 | -2.125
-10 | -0.287 | 0.13267 | -0.045 | -2.162
-9.5 | -0.259 | 0.13004 | -0.046 | -1.989
-9 | -0.231 | 0.07896 | -0.053 | -2.925
-8.5 | -0.276 | 0.07967 | -0.047 | -3.463
-8 | -0.285 | 0.06541 | -0.049 | -4.356
-7.5 | -0.257 | 0.05816 | -0.051 | -4.411
-7 | -0.216 | 0.05263 | -0.053 | -4.107
-6.5 | -0.169 | 0.0491 | -0.055 | -3.445
-6 | -0.118 | 0.04592 | -0.057 | -2.574
-5.5 | -0.065 | 0.04304 | -0.057 | -1.502
-5 | -0.009 | 0.04089 | -0.058 | -0.229
-4.5 | 0.047 | 0.03902 | -0.059 | 1.206
-4 | 0.104 | 0.03732 | -0.06 | 2.792
-3.5 | 0.162 | 0.03604 | -0.062 | 4.492
-3 | 0.267 | 0.01398 | -0.129 | 19.084
-2.5 | 0.338 | 0.01378 | -0.13 | 24.509
-2 | 0.411 | 0.01357 | -0.132 | 30.264
-1.5 | 0.482 | 0.01345 | -0.133 | 35.856
-1 | 0.53 | 0.01312 | -0.128 | 40.361
-0.5 | 0.598 | 0.01311 | -0.129 | 45.634
0 | 0.678 | 0.0122 | -0.131 | 55.6
0.5 | 0.746 | 0.01251 | -0.132 | 59.655
1 | 0.813 | 0.01279 | -0.133 | 63.59
1.5 | 0.88 | 0.01312 | -0.135 | 67.072
2 | 0.946 | 0.01347 | -0.136 | 70.24
2.5 | 1.012 | 0.01388 | -0.137 | 72.918
3 | 1.079 | 0.01432 | -0.138 | 75.336
3.5 | 1.132 | 0.01483 | -0.14 | 76.37
4 | 1.193 | 0.01536 | -0.141 | 77.653
4.5 | 1.25 | 0.01605 | -0.146 | 77.918
5 | 1.334 | 0.02683 | -0.152 | 49.722
5.5 | 1.387 | 0.02808 | -0.154 | 49.395
6 | 1.432 | 0.02969 | -0.155 | 48.244
6.5 | 1.469 | 0.0314 | -0.157 | 46.771
7 | 1.242 | 0.04927 | -0.068 | 25.204
7.5 | 1.244 | 0.05445 | -0.068 | 22.852
8 | 1.215 | 0.05979 | -0.067 | 20.319
8.5 | 1.104 | 0.06986 | -0.059 | 15.806
9 | 0.772 | 0.11242 | -0.056 | 6.867
9.5 | 0.8 | 0.11709 | -0.066 | 6.831
10 | 0.827 | 0.13215 | -0.067 | 6.257
10.5 | 0.854 | 0.13558 | -0.068 | 6.297
11 | 0.88 | 0.1419 | -0.068 | 6.204
11.5 | 0.908 | 0.1636 | -0.076 | 5.553

## 24. Re 250k Mach 0.50 (2)
BIGFOIL.COM POLAR EXPORT
NACA66A617
NACA66A617 |  |  |  | Cl Max: | 1.1041 | at alpha= | 13 | deg
XFOIL ncrit=9 |  |  |  | L/D Max: | 33.5212 | at alpha= | 8.5 | deg
Re: | 250000 |  |  | Cd Min: | 0.22779 | at alpha= | 18 | deg
Mach: | 0.5 |  |  | Cl=0 at alpha= | -0.4387 | deg
|  |  |  | @ Cl=0.1, Cd= | 0.035742
|  |  |  | @ Cl=0.4, Cd= | 0.037524
|  |  |  | @ Cl=0.6, Cd= | 0.03815
alpha (deg) | Cl | Cd | Cm | Cl/Cd
-10 | 0.0297 | 0.08328 | -0.175 | 0.35663
-9.5 | 0.0359 | 0.07948 | -0.1733 | 0.45169
-9 | -0.0349 | 0.06888 | -0.1818 | -0.50668
-8.5 | -0.0374 | 0.06619 | -0.1754 | -0.56504
-8 | -0.0718 | 0.06321 | -0.1689 | -1.1359
-6 | -0.4228 | 0.05609 | -0.0984 | -7.5379
-5.5 | -0.3971 | 0.05002 | -0.0958 | -7.9388
-5 | -0.4392 | 0.04916 | -0.0813 | -8.9341
-4.5 | -0.4054 | 0.0446 | -0.0779 | -9.0897
-4 | -0.3391 | 0.04055 | -0.0778 | -8.3625
-3.5 | -0.3244 | 0.03953 | -0.0703 | -8.2064
-3 | -0.2664 | 0.03798 | -0.0686 | -7.0142
-2.5 | -0.1889 | 0.03664 | -0.0698 | -5.1556
-2 | -0.1685 | 0.03657 | -0.0633 | -4.6076
-1.5 | -0.0991 | 0.03555 | -0.0641 | -2.7876
-1 | -0.0636 | 0.03568 | -0.0605 | -1.7825
-0.5 | -0.0048 | 0.03316 | -0.0611 | -0.14475
0.5 | 0.0735 | 0.03557 | -0.0468 | 2.0663
1.5 | 0.163 | 0.03615 | -0.0382 | 4.509
2.5 | 0.261 | 0.03754 | -0.0374 | 6.9526
3 | 0.3397 | 0.03741 | -0.0405 | 9.0805
4 | 0.4664 | 0.03765 | -0.042 | 12.3878
4.5 | 0.5218 | 0.03792 | -0.0417 | 13.7605
5 | 0.5755 | 0.03835 | -0.0414 | 15.0065
6 | 0.7187 | 0.03718 | -0.0432 | 19.3303
6.5 | 0.7691 | 0.03737 | -0.0415 | 20.5807
7 | 0.8437 | 0.03618 | -0.0418 | 23.3195
7.5 | 0.9097 | 0.03459 | -0.0398 | 26.2995
8 | 1.0057 | 0.03122 | -0.0397 | 32.2133
8.5 | 1.0529 | 0.03141 | -0.0356 | 33.5212
9 | 1.0361 | 0.03652 | -0.0289 | 28.3708
9.5 | 1.0013 | 0.04394 | -0.0227 | 22.7879
10 | 0.9963 | 0.05007 | -0.0193 | 19.8981
10.5 | 1.0058 | 0.05553 | -0.017 | 18.1127
11 | 1.02 | 0.06076 | -0.015 | 16.7874
11.5 | 1.0394 | 0.06552 | -0.0129 | 15.8639
12 | 1.0691 | 0.06952 | -0.0107 | 15.3783
12.5 | 1.0953 | 0.07419 | -0.0087 | 14.7634
13 | 1.1041 | 0.08122 | -0.0077 | 13.5939
13.5 | 1.0956 | 0.09058 | -0.0086 | 12.0954
14 | 1.0746 | 0.10201 | -0.0118 | 10.5343
14.5 | 1.0454 | 0.11542 | -0.0178 | 9.0574
15 | 1.0123 | 0.13076 | -0.0268 | 7.7417
15.5 | 0.9768 | 0.14848 | -0.0386 | 6.5787
16 | 0.9466 | 0.16813 | -0.0515 | 5.6302
16.5 | 0.9373 | 0.18429 | -0.0612 | 5.086
17 | 0.9393 | 0.1977 | -0.0691 | 4.7511
17.5 | 0.9509 | 0.2081 | -0.0748 | 4.5694
18 | 0.9482 | 0.22779 | -0.0859 | 4.1626

## 25. Re 500k Mach 0.00 (1)
BIGFOIL.COM POLAR EXPORT
NACA66A617
NACA66A617 |  |  |  | Cl Max: | 1.651 | at alpha= | 12 | deg
JavaFoil+Calcfoil stall+Eppler ext transition |  |  |  | L/D Max: | 119.554 | at alpha= | 5 | deg
Re: | 500000 |  |  | Cd Min: | 0.00759 | at alpha= | -1.5 | deg
Mach: | 0 |  |  | Cl=0 at alpha= | -4.918 | deg
|  |  |  | @ Cl=0.1, Cd= | 0.010677
|  |  |  | @ Cl=0.4, Cd= | 0.0084691
|  |  |  | @ Cl=0.6, Cd= | 0.0080255
alpha (deg) | Cl | Cd | Cm | Cl/Cd
-20 | -0.615 | 0.2095 | -0.035 | -2.936
-19.5 | -0.629 | 0.19724 | -0.035 | -3.188
-19 | -0.642 | 0.17899 | -0.036 | -3.585
-18.5 | -0.653 | 0.1712 | -0.037 | -3.815
-18 | -0.663 | 0.16474 | -0.037 | -4.027
-17.5 | -0.672 | 0.15638 | -0.038 | -4.296
-17 | -0.678 | 0.14775 | -0.039 | -4.592
-16.5 | -0.683 | 0.13986 | -0.04 | -4.882
-16 | -0.685 | 0.13221 | -0.04 | -5.179
-15.5 | -0.684 | 0.12468 | -0.041 | -5.486
-15 | -0.68 | 0.11746 | -0.042 | -5.793
-14.5 | -0.674 | 0.1105 | -0.042 | -6.097
-14 | -0.664 | 0.10385 | -0.043 | -6.391
-13.5 | -0.65 | 0.09659 | -0.044 | -6.733
-13 | -0.632 | 0.09111 | -0.041 | -6.938
-12.5 | -0.612 | 0.08657 | -0.041 | -7.069
-12 | -0.588 | 0.08158 | -0.042 | -7.21
-11.5 | -0.562 | 0.07676 | -0.043 | -7.316
-11 | -0.531 | 0.07222 | -0.044 | -7.358
-10.5 | -0.496 | 0.06758 | -0.045 | -7.337
-10 | -0.458 | 0.06436 | -0.046 | -7.122
-9.5 | -0.419 | 0.06019 | -0.047 | -6.963
-9 | -0.378 | 0.05673 | -0.048 | -6.665
-8.5 | -0.336 | 0.0535 | -0.049 | -6.275
-8 | -0.292 | 0.05052 | -0.049 | -5.777
-7.5 | -0.247 | 0.04751 | -0.051 | -5.195
-7 | -0.201 | 0.04501 | -0.052 | -4.459
-6.5 | -0.154 | 0.04249 | -0.053 | -3.618
-6 | -0.106 | 0.04043 | -0.054 | -2.617
-5.5 | -0.057 | 0.03808 | -0.057 | -1.507
-5 | -0.01 | 0.01112 | -0.11 | -0.909
-4.5 | 0.051 | 0.01087 | -0.111 | 4.656
-4 | 0.112 | 0.01063 | -0.113 | 10.523
-3.5 | 0.174 | 0.01042 | -0.114 | 16.67
-3 | 0.236 | 0.00983 | -0.116 | 24
-2.5 | 0.299 | 0.01017 | -0.117 | 29.417
-2 | 0.362 | 0.01006 | -0.118 | 36.021
-1.5 | 0.421 | 0.00759 | -0.118 | 55.446
-1 | 0.484 | 0.00759 | -0.12 | 63.717
-0.5 | 0.548 | 0.00767 | -0.122 | 71.45
0 | 0.597 | 0.00802 | -0.123 | 74.383
0.5 | 0.657 | 0.00813 | -0.124 | 80.767
1 | 0.716 | 0.00826 | -0.125 | 86.653
1.5 | 0.775 | 0.00838 | -0.126 | 92.502
2 | 0.835 | 0.00856 | -0.127 | 97.549
2.5 | 0.894 | 0.00871 | -0.128 | 102.601
3 | 0.953 | 0.00889 | -0.129 | 107.236
3.5 | 1.006 | 0.00908 | -0.13 | 110.722
4 | 1.062 | 0.00929 | -0.131 | 114.283
4.5 | 1.118 | 0.00954 | -0.132 | 117.174
5 | 1.172 | 0.0098 | -0.133 | 119.554
5.5 | 1.229 | 0.01928 | -0.135 | 63.749
6 | 1.28 | 0.02009 | -0.136 | 63.706
6.5 | 1.329 | 0.02092 | -0.137 | 63.522
7 | 1.375 | 0.02176 | -0.138 | 63.215
7.5 | 1.42 | 0.02262 | -0.139 | 62.763
8 | 1.461 | 0.02358 | -0.14 | 61.962
8.5 | 1.5 | 0.02444 | -0.141 | 61.361
9 | 1.535 | 0.02556 | -0.142 | 60.069
9.5 | 1.567 | 0.02665 | -0.143 | 58.802
10 | 1.595 | 0.02789 | -0.144 | 57.203
10.5 | 1.619 | 0.02897 | -0.145 | 55.879
11 | 1.635 | 0.03041 | -0.145 | 53.76
11.5 | 1.645 | 0.03162 | -0.146 | 52.043
12 | 1.651 | 0.03262 | -0.147 | 50.617
12.5 | 1.651 | 0.03409 | -0.148 | 48.426
13 | 1.376 | 0.09106 | -0.07 | 15.11
13.5 | 1.371 | 0.09645 | -0.073 | 14.212
14 | 1.359 | 0.10276 | -0.069 | 13.221
14.5 | 1.345 | 0.10892 | -0.069 | 12.346
15 | 1.325 | 0.11601 | -0.069 | 11.42
15.5 | 1.299 | 0.12225 | -0.065 | 10.622
16 | 1.271 | 0.1298 | -0.067 | 9.792
16.5 | 1.24 | 0.13759 | -0.067 | 9.014
17 | 1.208 | 0.14569 | -0.067 | 8.289

## 26. Re 500k Mach 0.00 (2)
BIGFOIL.COM POLAR EXPORT
NACA66A617
NACA66A617 |  |  |  | Cl Max: | 1.344 | at alpha= | 19 | deg
XFOIL ncrit=9 |  |  |  | L/D Max: | 100.995 | at alpha= | 6 | deg
Re: | 500000 |  |  | Cd Min: | 0.13342 | at alpha= | -15.5 | deg
Mach: | 0 |  |  | Cl=0 at alpha= | -5.2268 | deg
|  |  |  | @ Cl=0.1, Cd= | 0.013385
|  |  |  | @ Cl=0.4, Cd= | 0.012289
|  |  |  | @ Cl=0.6, Cd= | 0.012954
alpha (deg) | Cl | Cd | Cm | Cl/Cd
-15.5 | -0.1434 | 0.13342 | -0.1202 | -1.0748
-15 | -0.153 | 0.12279 | -0.1251 | -1.246
-14.5 | -0.1313 | 0.11888 | -0.1264 | -1.1045
-14 | -0.1497 | 0.10734 | -0.1334 | -1.3946
-13.5 | -0.139 | 0.10102 | -0.1347 | -1.376
-13 | -0.1237 | 0.09637 | -0.1363 | -1.2836
-12.5 | -0.121 | 0.08948 | -0.1394 | -1.3523
-12 | -0.2246 | 0.06551 | -0.1559 | -3.4285
-11.5 | -0.2831 | 0.0587 | -0.1554 | -4.8228
-11 | -0.3294 | 0.0543 | -0.1497 | -6.0663
-10.5 | -0.3508 | 0.04521 | -0.1465 | -7.7593
-10 | -0.3412 | 0.04182 | -0.1435 | -8.1588
-9.5 | -0.3281 | 0.03864 | -0.1404 | -8.4912
-8.5 | -0.3195 | 0.02461 | -0.1286 | -12.9825
-8 | -0.2738 | 0.02266 | -0.1278 | -12.083
-7.5 | -0.2245 | 0.02051 | -0.1277 | -10.9459
-7 | -0.1734 | 0.01818 | -0.1279 | -9.538
-6.5 | -0.1232 | 0.01686 | -0.1278 | -7.3072
-6 | -0.0742 | 0.01583 | -0.1274 | -4.6873
-5.5 | -0.0259 | 0.01498 | -0.1268 | -1.729
-5 | 0.0215 | 0.01436 | -0.126 | 1.4972
-4.5 | 0.0626 | 0.01374 | -0.1243 | 4.556
-4 | 0.1079 | 0.01331 | -0.1232 | 8.1067
-3.5 | 0.1563 | 0.01289 | -0.1226 | 12.1257
-3 | 0.2049 | 0.01231 | -0.1222 | 16.645
-2.5 | 0.2353 | 0.01009 | -0.1195 | 23.3201
-2 | 0.2895 | 0.0106 | -0.1195 | 27.3113
-1.5 | 0.3352 | 0.01139 | -0.1175 | 29.4293
-1 | 0.382 | 0.01212 | -0.1157 | 31.5182
-0.5 | 0.4322 | 0.01259 | -0.1146 | 34.3288
0 | 0.4877 | 0.01276 | -0.1152 | 38.221
0.5 | 0.5479 | 0.01282 | -0.1169 | 42.7379
1 | 0.6024 | 0.01296 | -0.1175 | 46.4815
1.5 | 0.6369 | 0.01343 | -0.1143 | 47.4237
2 | 0.6941 | 0.0134 | -0.1153 | 51.7985
2.5 | 0.7589 | 0.01322 | -0.1177 | 57.4054
3 | 0.8296 | 0.01303 | -0.1213 | 63.6685
3.5 | 0.8592 | 0.01342 | -0.1171 | 64.0238
4 | 0.9289 | 0.01296 | -0.1203 | 71.6744
4.5 | 0.9868 | 0.01256 | -0.121 | 78.5669
5 | 1.0581 | 0.01156 | -0.1239 | 91.5311
5.5 | 1.0981 | 0.01108 | -0.1208 | 99.1065
6 | 1.1069 | 0.01096 | -0.1116 | 100.9945
6.5 | 1.117 | 0.01132 | -0.1033 | 98.6749
7 | 1.1178 | 0.0122 | -0.0938 | 91.623
7.5 | 1.0968 | 0.01442 | -0.0813 | 76.061
8 | 1.0709 | 0.0176 | -0.0695 | 60.8466
8.5 | 1.0518 | 0.02112 | -0.0599 | 49.8011
9 | 1.0387 | 0.02488 | -0.0521 | 41.7484
9.5 | 1.0262 | 0.02895 | -0.045 | 35.4473
10 | 1.0369 | 0.03182 | -0.0408 | 32.5864
10.5 | 1.0592 | 0.03375 | -0.0376 | 31.3837
11.5 | 1.1132 | 0.03878 | -0.0353 | 28.7055
12 | 1.1279 | 0.04215 | -0.0328 | 26.7592
12.5 | 1.1498 | 0.04501 | -0.0311 | 25.5454
13 | 1.1711 | 0.048 | -0.0295 | 24.3979
13.5 | 1.1915 | 0.0511 | -0.028 | 23.317
14 | 1.2067 | 0.05473 | -0.026 | 22.0482
14.5 | 1.2304 | 0.05773 | -0.025 | 21.313
15 | 1.2526 | 0.0609 | -0.024 | 20.5681
15.5 | 1.2741 | 0.06422 | -0.0231 | 19.8396
16 | 1.2945 | 0.06769 | -0.0225 | 19.1239
16.5 | 1.3198 | 0.07094 | -0.0217 | 18.6045
17 | 1.33 | 0.07582 | -0.0212 | 17.5415
17.5 | 1.3376 | 0.08116 | -0.021 | 16.481
18 | 1.3417 | 0.08696 | -0.0213 | 15.4289
18.5 | 1.3438 | 0.09317 | -0.0221 | 14.4231
19 | 1.344 | 0.09969 | -0.0236 | 13.4818
19.5 | 1.339 | 0.10729 | -0.0251 | 12.4802
20 | 1.3116 | 0.11864 | -0.0291 | 11.0553

## 27. Re 500k Mach 0.10 (1)
BIGFOIL.COM POLAR EXPORT
NACA66A617
NACA66A617 |  |  |  | Cl Max: | 1.641 | at alpha= | 11.5 | deg
JavaFoil+Calcfoil stall+Eppler ext transition |  |  |  | L/D Max: | 119.513 | at alpha= | 5 | deg
Re: | 500000 |  |  | Cd Min: | 0.00761 | at alpha= | -1 | deg
Mach: | 0.1 |  |  | Cl=0 at alpha= | -4.918 | deg
|  |  |  | @ Cl=0.1, Cd= | 0.010717
|  |  |  | @ Cl=0.4, Cd= | 0.0085417
|  |  |  | @ Cl=0.6, Cd= | 0.00807
alpha (deg) | Cl | Cd | Cm | Cl/Cd
-20 | -0.57 | 0.21245 | -0.034 | -2.681
-19.5 | -0.587 | 0.20207 | -0.035 | -2.903
-19 | -0.602 | 0.18479 | -0.036 | -3.26
-18.5 | -0.617 | 0.17431 | -0.037 | -3.541
-18 | -0.631 | 0.16834 | -0.037 | -3.746
-17.5 | -0.642 | 0.15785 | -0.038 | -4.069
-17 | -0.652 | 0.14913 | -0.039 | -4.373
-16.5 | -0.66 | 0.14015 | -0.039 | -4.707
-16 | -0.665 | 0.13077 | -0.04 | -5.083
-15.5 | -0.667 | 0.1243 | -0.041 | -5.366
-15 | -0.666 | 0.11687 | -0.042 | -5.699
-14.5 | -0.662 | 0.11262 | -0.042 | -5.878
-14 | -0.654 | 0.10532 | -0.043 | -6.214
-13.5 | -0.643 | 0.09863 | -0.044 | -6.522
-13 | -0.628 | 0.09303 | -0.045 | -6.755
-12.5 | -0.61 | 0.08705 | -0.046 | -7.007
-12 | -0.586 | 0.08148 | -0.042 | -7.192
-11.5 | -0.56 | 0.07722 | -0.043 | -7.254
-11 | -0.531 | 0.07341 | -0.044 | -7.233
-10.5 | -0.496 | 0.06772 | -0.045 | -7.322
-10 | -0.459 | 0.06456 | -0.046 | -7.106
-9.5 | -0.42 | 0.06066 | -0.047 | -6.92
-9 | -0.379 | 0.05709 | -0.048 | -6.637
-8.5 | -0.337 | 0.05357 | -0.049 | -6.284
-8 | -0.293 | 0.0506 | -0.05 | -5.787
-7.5 | -0.248 | 0.04774 | -0.051 | -5.189
-7 | -0.201 | 0.04502 | -0.052 | -4.475
-6.5 | -0.154 | 0.04269 | -0.053 | -3.614
-6 | -0.106 | 0.04066 | -0.052 | -2.611
-5.5 | -0.058 | 0.03827 | -0.056 | -1.506
-5 | -0.01 | 0.01116 | -0.11 | -0.909
-4.5 | 0.051 | 0.01091 | -0.112 | 4.657
-4 | 0.112 | 0.01067 | -0.113 | 10.534
-3.5 | 0.175 | 0.01046 | -0.115 | 16.688
-3 | 0.237 | 0.00956 | -0.116 | 24.797
-2.5 | 0.301 | 0.01027 | -0.118 | 29.281
-2 | 0.364 | 0.01005 | -0.119 | 36.225
-1.5 | 0.422 | 0.00762 | -0.119 | 55.382
-1 | 0.487 | 0.00761 | -0.121 | 63.918
-0.5 | 0.551 | 0.00771 | -0.122 | 71.436
0 | 0.6 | 0.00807 | -0.123 | 74.305
0.5 | 0.66 | 0.00818 | -0.124 | 80.678
1 | 0.719 | 0.00828 | -0.125 | 86.872
1.5 | 0.779 | 0.00841 | -0.126 | 92.683
2 | 0.839 | 0.00858 | -0.127 | 97.769
2.5 | 0.898 | 0.00874 | -0.129 | 102.798
3 | 0.958 | 0.00894 | -0.13 | 107.067
3.5 | 1.011 | 0.00912 | -0.131 | 110.751
4 | 1.067 | 0.00935 | -0.132 | 114.08
4.5 | 1.123 | 0.00958 | -0.133 | 117.242
5 | 1.177 | 0.00985 | -0.134 | 119.513
5.5 | 1.234 | 0.01954 | -0.135 | 63.165
6 | 1.285 | 0.02028 | -0.137 | 63.37
6.5 | 1.334 | 0.02103 | -0.138 | 63.446
7 | 1.381 | 0.02195 | -0.139 | 62.915
7.5 | 1.425 | 0.02283 | -0.14 | 62.411
8 | 1.466 | 0.02381 | -0.141 | 61.572
8.5 | 1.504 | 0.02481 | -0.142 | 60.613
9 | 1.539 | 0.02584 | -0.142 | 59.537
9.5 | 1.57 | 0.02696 | -0.143 | 58.208
10 | 1.597 | 0.02825 | -0.144 | 56.525
10.5 | 1.619 | 0.02943 | -0.145 | 54.993
11 | 1.632 | 0.03076 | -0.146 | 53.076
11.5 | 1.641 | 0.03196 | -0.147 | 51.33
12 | 1.374 | 0.08036 | -0.075 | 17.093
12.5 | 1.373 | 0.08552 | -0.077 | 16.059
13 | 1.365 | 0.09154 | -0.071 | 14.909
13.5 | 1.355 | 0.0978 | -0.071 | 13.856
14 | 1.341 | 0.10378 | -0.07 | 12.919
14.5 | 1.322 | 0.10922 | -0.067 | 12.103
15 | 1.298 | 0.117 | -0.067 | 11.093
15.5 | 1.268 | 0.1239 | -0.067 | 10.236
16 | 1.235 | 0.13118 | -0.066 | 9.416
16.5 | 1.2 | 0.14019 | -0.067 | 8.559

## 28. Re 500k Mach 0.10 (2)
BIGFOIL.COM POLAR EXPORT
NACA66A617
NACA66A617 |  |  |  | Cl Max: | 1.3285 | at alpha= | 18 | deg
XFOIL ncrit=9 |  |  |  | L/D Max: | 99.505 | at alpha= | 6 | deg
Re: | 500000 |  |  | Cd Min: | 0.13981 | at alpha= | -16 | deg
Mach: | 0.1 |  |  | Cl=0 at alpha= | -5.2301 | deg
|  |  |  | @ Cl=0.1, Cd= | 0.013485
|  |  |  | @ Cl=0.4, Cd= | 0.012387
|  |  |  | @ Cl=0.6, Cd= | 0.013356
alpha (deg) | Cl | Cd | Cm | Cl/Cd
-16 | -0.1545 | 0.13981 | -0.118 | -1.1051
-15.5 | -0.1406 | 0.13402 | -0.1207 | -1.0491
-15 | -0.1504 | 0.12339 | -0.1256 | -1.2189
-14.5 | -0.1279 | 0.11952 | -0.1269 | -1.0701
-14 | -0.1447 | 0.10835 | -0.1338 | -1.3355
-13.5 | -0.134 | 0.10191 | -0.1352 | -1.3149
-13 | -0.1181 | 0.09729 | -0.1368 | -1.2139
-12.5 | -0.1148 | 0.09047 | -0.1398 | -1.2689
-11 | -0.3383 | 0.05026 | -0.1522 | -6.731
-10.5 | -0.3258 | 0.04591 | -0.1504 | -7.0965
-10 | -0.3274 | 0.04268 | -0.1461 | -7.671
-9.5 | -0.3186 | 0.03941 | -0.1426 | -8.0842
-9 | -0.3084 | 0.03875 | -0.1373 | -7.9587
-8.5 | -0.2985 | 0.03189 | -0.1342 | -9.3603
-8 | -0.2739 | 0.02298 | -0.129 | -11.9191
-7.5 | -0.2255 | 0.02086 | -0.1286 | -10.8102
-7 | -0.1743 | 0.01843 | -0.1288 | -9.4574
-6.5 | -0.1235 | 0.01704 | -0.1287 | -7.2477
-6 | -0.0738 | 0.01596 | -0.1283 | -4.6241
-5.5 | -0.0251 | 0.01509 | -0.1277 | -1.6634
-5 | 0.0214 | 0.01448 | -0.1268 | 1.4779
-4.5 | 0.063 | 0.01388 | -0.125 | 4.5389
-4 | 0.108 | 0.0134 | -0.1238 | 8.0597
-3.5 | 0.1569 | 0.01298 | -0.1232 | 12.0878
-3 | 0.2069 | 0.01248 | -0.1229 | 16.5785
-2.5 | 0.2361 | 0.01014 | -0.1201 | 23.284
-2 | 0.2879 | 0.01069 | -0.1197 | 26.9317
-1.5 | 0.334 | 0.01149 | -0.1177 | 29.0688
-1 | 0.3814 | 0.01222 | -0.1159 | 31.2111
-0.5 | 0.4326 | 0.01268 | -0.1149 | 34.1167
0 | 0.4887 | 0.01285 | -0.1155 | 38.0311
0.5 | 0.5499 | 0.01291 | -0.1173 | 42.5949
1 | 0.5923 | 0.0133 | -0.1156 | 44.5338
1.5 | 0.6346 | 0.01361 | -0.1138 | 46.6275
2 | 0.6951 | 0.01352 | -0.1154 | 51.4127
2.5 | 0.7615 | 0.01333 | -0.118 | 57.1268
3 | 0.8145 | 0.01347 | -0.1182 | 60.4677
3.5 | 0.8586 | 0.01358 | -0.1166 | 63.2253
4 | 0.9326 | 0.01307 | -0.1205 | 71.3542
4.5 | 0.9839 | 0.0128 | -0.12 | 76.8672
5 | 1.0563 | 0.01174 | -0.1229 | 89.9744
5.5 | 1.0979 | 0.01123 | -0.12 | 97.7649
6 | 1.1055 | 0.01111 | -0.1105 | 99.505
6.5 | 1.1141 | 0.01156 | -0.1019 | 96.3754
7 | 1.1162 | 0.01244 | -0.0926 | 89.7267
7.5 | 1.0946 | 0.01475 | -0.0801 | 74.2102
8 | 1.0687 | 0.01801 | -0.0684 | 59.3393
8.5 | 1.0494 | 0.02162 | -0.0589 | 48.5384
9 | 1.0365 | 0.02543 | -0.0511 | 40.7589
9.5 | 1.0235 | 0.0296 | -0.0441 | 34.5777
10 | 1.0365 | 0.03238 | -0.0401 | 32.0105
10.5 | 1.0589 | 0.03438 | -0.037 | 30.7999
11 | 1.0871 | 0.03695 | -0.0362 | 29.4208
11.5 | 1.1121 | 0.03952 | -0.0345 | 28.1402
12 | 1.1247 | 0.04312 | -0.0318 | 26.083
12.5 | 1.1485 | 0.04589 | -0.0302 | 25.0272
13 | 1.1694 | 0.04898 | -0.0286 | 23.8751
13.5 | 1.1891 | 0.05222 | -0.0271 | 22.771
14 | 1.2061 | 0.05576 | -0.0252 | 21.6302
14.5 | 1.2295 | 0.05886 | -0.0241 | 20.8885
15 | 1.252 | 0.06209 | -0.0231 | 20.1643
15.5 | 1.2732 | 0.06555 | -0.0222 | 19.4233
16 | 1.2961 | 0.06886 | -0.0215 | 18.8222
16.5 | 1.3152 | 0.07292 | -0.0207 | 18.0362
17 | 1.3233 | 0.07822 | -0.0203 | 16.9177
17.5 | 1.3273 | 0.08416 | -0.0202 | 15.7712
18 | 1.3285 | 0.0905 | -0.0208 | 14.6796
18.5 | 1.3272 | 0.09738 | -0.022 | 13.6291
19 | 1.3241 | 0.10457 | -0.024 | 12.6623
19.5 | 1.3111 | 0.11362 | -0.0265 | 11.5393
20 | 1.2789 | 0.12623 | -0.0317 | 10.1315

## 29. Re 500k Mach 0.25 (1)
BIGFOIL.COM POLAR EXPORT
NACA66A617
NACA66A617 |  |  |  | Cl Max: | 1.605 | at alpha= | 10.5 | deg
JavaFoil+Calcfoil stall+Eppler ext transition |  |  |  | L/D Max: | 116.13 | at alpha= | 4.5 | deg
Re: | 500000 |  |  | Cd Min: | 0.0078 | at alpha= | -1 | deg
Mach: | 0.25 |  |  | Cl=0 at alpha= | -4.9193 | deg
|  |  |  | @ Cl=0.1, Cd= | 0.010939
|  |  |  | @ Cl=0.4, Cd= | 0.0099003
|  |  |  | @ Cl=0.6, Cd= | 0.0081518
alpha (deg) | Cl | Cd | Cm | Cl/Cd
-18 | -0.322 | 0.19595 | -0.037 | -1.644
-17.5 | -0.37 | 0.18672 | -0.038 | -1.981
-17 | -0.413 | 0.17622 | -0.038 | -2.344
-16.5 | -0.452 | 0.16634 | -0.039 | -2.717
-16 | -0.486 | 0.1528 | -0.04 | -3.183
-15.5 | -0.516 | 0.14678 | -0.041 | -3.517
-15 | -0.541 | 0.13043 | -0.041 | -4.146
-14.5 | -0.56 | 0.12338 | -0.042 | -4.537
-14 | -0.573 | 0.11525 | -0.043 | -4.972
-13.5 | -0.58 | 0.10713 | -0.044 | -5.415
-13 | -0.581 | 0.09811 | -0.045 | -5.922
-12.5 | -0.576 | 0.09253 | -0.046 | -6.223
-12 | -0.565 | 0.08668 | -0.047 | -6.513
-11.5 | -0.546 | 0.0813 | -0.043 | -6.718
-11 | -0.524 | 0.07462 | -0.044 | -7.016
-10.5 | -0.493 | 0.07035 | -0.045 | -7.003
-10 | -0.459 | 0.06672 | -0.046 | -6.873
-9.5 | -0.422 | 0.06231 | -0.047 | -6.771
-9 | -0.383 | 0.05817 | -0.048 | -6.576
-8.5 | -0.341 | 0.05456 | -0.05 | -6.252
-8 | -0.298 | 0.05122 | -0.051 | -5.809
-7.5 | -0.252 | 0.04837 | -0.052 | -5.218
-7 | -0.206 | 0.04552 | -0.053 | -4.518
-6.5 | -0.158 | 0.04323 | -0.053 | -3.648
-6 | -0.109 | 0.04106 | -0.053 | -2.647
-5.5 | -0.059 | 0.03858 | -0.057 | -1.53
-5 | -0.01 | 0.01141 | -0.113 | -0.911
-4.5 | 0.052 | 0.01113 | -0.114 | 4.676
-4 | 0.115 | 0.01088 | -0.116 | 10.584
-3.5 | 0.179 | 0.01065 | -0.117 | 16.787
-3 | 0.243 | 0.01046 | -0.119 | 23.218
-2.5 | 0.307 | 0.01029 | -0.12 | 29.851
-2 | 0.373 | 0.00973 | -0.122 | 38.355
-1.5 | 0.438 | 0.01014 | -0.123 | 43.212
-1 | 0.497 | 0.0078 | -0.123 | 63.747
-0.5 | 0.564 | 0.00782 | -0.125 | 72.059
0 | 0.615 | 0.00829 | -0.126 | 74.256
0.5 | 0.677 | 0.00841 | -0.127 | 80.459
1 | 0.738 | 0.00851 | -0.129 | 86.746
1.5 | 0.8 | 0.00863 | -0.13 | 92.652
2 | 0.861 | 0.00882 | -0.131 | 97.654
2.5 | 0.922 | 0.009 | -0.132 | 102.482
3 | 0.983 | 0.00919 | -0.133 | 106.961
3.5 | 1.037 | 0.00941 | -0.134 | 110.173
4 | 1.095 | 0.00966 | -0.135 | 113.268
4.5 | 1.151 | 0.00991 | -0.136 | 116.13
5 | 1.211 | 0.01945 | -0.138 | 62.236
5.5 | 1.265 | 0.02038 | -0.139 | 62.041
6 | 1.316 | 0.02122 | -0.14 | 61.995
6.5 | 1.364 | 0.02216 | -0.141 | 61.571
7 | 1.41 | 0.02303 | -0.142 | 61.206
7.5 | 1.452 | 0.02408 | -0.143 | 60.294
8 | 1.49 | 0.02512 | -0.144 | 59.309
8.5 | 1.524 | 0.0262 | -0.145 | 58.162
9 | 1.553 | 0.02753 | -0.146 | 56.415
9.5 | 1.577 | 0.02884 | -0.147 | 54.675
10 | 1.595 | 0.0303 | -0.148 | 52.64
10.5 | 1.605 | 0.03157 | -0.149 | 50.85
11 | 1.338 | 0.07392 | -0.072 | 18.094
11.5 | 1.33 | 0.07919 | -0.071 | 16.792
12 | 1.314 | 0.08555 | -0.068 | 15.353
12.5 | 1.291 | 0.09069 | -0.067 | 14.234
13 | 1.261 | 0.09972 | -0.066 | 12.643
13.5 | 1.224 | 0.1056 | -0.066 | 11.588
14 | 1.179 | 0.11396 | -0.062 | 10.345
14.5 | 1.128 | 0.12293 | -0.061 | 9.176
15 | 1.067 | 0.13041 | -0.063 | 8.181
15.5 | 0.995 | 0.14486 | -0.062 | 6.872

## 30. Re 500k Mach 0.25 (2)
BIGFOIL.COM POLAR EXPORT
NACA66A617
NACA66A617 |  |  |  | Cl Max: | 1.2745 | at alpha= | 16 | deg
XFOIL ncrit=9 |  |  |  | L/D Max: | 92.1035 | at alpha= | 6 | deg
Re: | 500000 |  |  | Cd Min: | 0.20902 | at alpha= | 20 | deg
Mach: | 0.25 |  |  | Cl=0 at alpha= | -5.2431 | deg
|  |  |  | @ Cl=0.1, Cd= | 0.014058
|  |  |  | @ Cl=0.4, Cd= | 0.012856
|  |  |  | @ Cl=0.6, Cd= | 0.01442
alpha (deg) | Cl | Cd | Cm | Cl/Cd
-14 | -0.1207 | 0.11309 | -0.136 | -1.0673
-13.5 | -0.1096 | 0.10618 | -0.1379 | -1.0322
-13 | -0.0913 | 0.10161 | -0.1394 | -0.89853
-12.5 | -0.0857 | 0.09481 | -0.1425 | -0.90391
-12 | -0.1332 | 0.07702 | -0.1536 | -1.7294
-11.5 | -0.1212 | 0.07271 | -0.1541 | -1.6669
-11 | -0.1412 | 0.06195 | -0.1608 | -2.2793
-10.5 | -0.1838 | 0.05309 | -0.1637 | -3.462
-10 | -0.22 | 0.04728 | -0.1617 | -4.6531
-9.5 | -0.2517 | 0.04322 | -0.1554 | -5.8237
-9 | -0.278 | 0.04249 | -0.1462 | -6.5427
-8.5 | -0.2749 | 0.03469 | -0.1433 | -7.9245
-8 | -0.2711 | 0.02475 | -0.1362 | -10.9535
-7.5 | -0.2284 | 0.02259 | -0.1345 | -10.1107
-7 | -0.1785 | 0.01989 | -0.134 | -8.9744
-6.5 | -0.125 | 0.01807 | -0.1339 | -6.9175
-6 | -0.0716 | 0.01673 | -0.1337 | -4.2797
-5.5 | -0.0224 | 0.01582 | -0.1328 | -1.4159
-5 | 0.0212 | 0.01517 | -0.1309 | 1.3975
-4.5 | 0.0663 | 0.01467 | -0.1292 | 4.5194
-4 | 0.1098 | 0.01388 | -0.1275 | 7.9107
-3.5 | 0.1612 | 0.01346 | -0.127 | 11.9762
-3 | 0.2136 | 0.01305 | -0.1267 | 16.3678
-2.5 | 0.2363 | 0.01114 | -0.1227 | 21.2118
-2 | 0.2767 | 0.01127 | -0.1198 | 24.5519
-1.5 | 0.3272 | 0.01202 | -0.1183 | 27.2213
-1 | 0.3805 | 0.0127 | -0.1173 | 29.9606
-0.5 | 0.4367 | 0.01315 | -0.1167 | 33.2091
0 | 0.4963 | 0.0134 | -0.1174 | 37.0373
0.5 | 0.5113 | 0.01447 | -0.1105 | 35.3352
1 | 0.5665 | 0.01451 | -0.1108 | 39.042
1.5 | 0.6335 | 0.01433 | -0.1132 | 44.208
2 | 0.7048 | 0.01412 | -0.1165 | 49.915
2.5 | 0.7025 | 0.01532 | -0.1061 | 45.8551
3 | 0.7818 | 0.01486 | -0.1107 | 52.611
3.5 | 0.8669 | 0.01424 | -0.1163 | 60.8778
4 | 0.8866 | 0.01473 | -0.1096 | 60.1901
4.5 | 0.9747 | 0.01387 | -0.1155 | 70.274
5 | 1.0378 | 0.01283 | -0.116 | 80.8885
5.5 | 1.0821 | 0.01222 | -0.113 | 88.5516
6 | 1.1034 | 0.01198 | -0.1058 | 92.1035
6.5 | 1.1015 | 0.01291 | -0.0955 | 85.3215
7 | 1.1067 | 0.01394 | -0.0866 | 79.3902
7.5 | 1.0844 | 0.01663 | -0.0744 | 65.2075
8.5 | 1.0391 | 0.0243 | -0.054 | 42.7613
9 | 1.0245 | 0.02853 | -0.0464 | 35.9096
9.5 | 1.015 | 0.03282 | -0.04 | 30.9263
10.5 | 1.0579 | 0.03785 | -0.0338 | 27.9498
11.5 | 1.1049 | 0.04368 | -0.0301 | 25.2953
12 | 1.1183 | 0.0476 | -0.0276 | 23.4937
12.5 | 1.1399 | 0.05093 | -0.0258 | 22.3817
13 | 1.1609 | 0.05439 | -0.0241 | 21.344
13.5 | 1.1794 | 0.05813 | -0.0225 | 20.289
14 | 1.2031 | 0.06147 | -0.0208 | 19.5721
14.5 | 1.2262 | 0.0651 | -0.0196 | 18.8356
15 | 1.2467 | 0.06908 | -0.0185 | 18.0472
15.5 | 1.2627 | 0.07367 | -0.0177 | 17.1399
16 | 1.2745 | 0.07913 | -0.0169 | 16.1064
16.5 | 1.2682 | 0.08681 | -0.017 | 14.6089
17 | 1.2541 | 0.09595 | -0.0183 | 13.0703
17.5 | 1.2327 | 0.10658 | -0.021 | 11.566
18 | 1.2069 | 0.1185 | -0.0257 | 10.1848
18.5 | 1.1744 | 0.13243 | -0.0326 | 8.8681
19 | 1.1412 | 0.14759 | -0.0417 | 7.7322
19.5 | 1.0817 | 0.17067 | -0.0569 | 6.338
20 | 0.9931 | 0.20902 | -0.0793 | 4.7512

## 31. Re 500k Mach 0.50 (1)
BIGFOIL.COM POLAR EXPORT
NACA66A617
NACA66A617 |  |  |  | Cl Max: | 1.494 | at alpha= | 7 | deg
JavaFoil+Calcfoil stall+Eppler ext transition |  |  |  | L/D Max: | 110.483 | at alpha= | 4.5 | deg
Re: | 500000 |  |  | Cd Min: | 0.00902 | at alpha= | 0 | deg
Mach: | 0.5 |  |  | Cl=0 at alpha= | -4.9196 | deg
|  |  |  | @ Cl=0.1, Cd= | 0.020243
|  |  |  | @ Cl=0.4, Cd= | 0.010994
|  |  |  | @ Cl=0.6, Cd= | 0.009473
alpha (deg) | Cl | Cd | Cm | Cl/Cd
-20 | -0.851 | 0.23189 | -0.048 | -3.672
-19.5 | -0.822 | 0.21645 | -0.047 | -3.797
-19 | -0.794 | 0.20734 | -0.047 | -3.829
-18.5 | -0.766 | 0.20116 | -0.048 | -3.808
-18 | -0.738 | 0.20451 | -0.048 | -3.61
-17.5 | -0.711 | 0.20011 | -0.049 | -3.551
-17 | -0.681 | 0.18909 | -0.048 | -3.603
-16.5 | -0.653 | 0.1787 | -0.047 | -3.655
-16 | -0.625 | 0.17148 | -0.048 | -3.647
-15.5 | -0.597 | 0.16696 | -0.049 | -3.578
-15 | -0.569 | 0.16559 | -0.049 | -3.439
-14.5 | -0.541 | 0.16151 | -0.05 | -3.352
-14 | -0.514 | 0.15003 | -0.051 | -3.423
-13.5 | -0.484 | 0.1471 | -0.047 | -3.293
-13 | -0.456 | 0.13961 | -0.048 | -3.268
-12.5 | -0.428 | 0.13477 | -0.048 | -3.177
-12 | -0.4 | 0.12736 | -0.049 | -3.141
-11.5 | -0.372 | 0.12658 | -0.05 | -2.939
-11 | -0.344 | 0.12095 | -0.05 | -2.843
-10.5 | -0.316 | 0.1231 | -0.051 | -2.564
-10 | -0.287 | 0.11005 | -0.046 | -2.607
-9.5 | -0.259 | 0.10738 | -0.047 | -2.409
-9 | -0.231 | 0.07365 | -0.054 | -3.137
-8.5 | -0.276 | 0.06985 | -0.048 | -3.95
-8 | -0.285 | 0.0592 | -0.05 | -4.815
-7.5 | -0.257 | 0.05334 | -0.053 | -4.814
-7 | -0.216 | 0.04887 | -0.056 | -4.426
-6.5 | -0.169 | 0.04556 | -0.058 | -3.716
-6 | -0.118 | 0.04275 | -0.059 | -2.767
-5.5 | -0.065 | 0.04029 | -0.059 | -1.606
-5 | -0.009 | 0.03831 | -0.06 | -0.245
-4.5 | 0.047 | 0.03654 | -0.061 | 1.289
-4 | 0.127 | 0.01194 | -0.127 | 10.603
-3.5 | 0.197 | 0.01167 | -0.129 | 16.882
-3 | 0.268 | 0.0114 | -0.131 | 23.521
-2.5 | 0.34 | 0.01115 | -0.132 | 30.465
-2 | 0.413 | 0.01096 | -0.134 | 37.668
-1.5 | 0.485 | 0.01082 | -0.135 | 44.764
-1 | 0.537 | 0.0095 | -0.131 | 56.547
-0.5 | 0.607 | 0.00947 | -0.133 | 64.074
0 | 0.684 | 0.00902 | -0.134 | 75.887
0.5 | 0.753 | 0.00927 | -0.138 | 81.214
1 | 0.822 | 0.00946 | -0.141 | 86.803
1.5 | 0.89 | 0.00969 | -0.143 | 91.806
2 | 0.958 | 0.00983 | -0.145 | 97.516
2.5 | 1.027 | 0.01016 | -0.147 | 101.073
3 | 1.094 | 0.01042 | -0.148 | 105.033
3.5 | 1.151 | 0.01077 | -0.149 | 106.839
4 | 1.212 | 0.01114 | -0.15 | 108.8
4.5 | 1.273 | 0.01152 | -0.152 | 110.483
5 | 1.336 | 0.02362 | -0.154 | 56.583
5.5 | 1.389 | 0.0248 | -0.155 | 56.016
6 | 1.435 | 0.02614 | -0.156 | 54.894
6.5 | 1.471 | 0.02765 | -0.157 | 53.21
7 | 1.494 | 0.0292 | -0.158 | 51.17
7.5 | 1.247 | 0.05044 | -0.077 | 24.732
8 | 1.217 | 0.05593 | -0.073 | 21.752
8.5 | 1.105 | 0.06338 | -0.063 | 17.431
9 | 0.772 | 0.09611 | -0.059 | 8.034
9.5 | 0.8 | 0.0995 | -0.068 | 8.042
10 | 0.827 | 0.10833 | -0.068 | 7.634
10.5 | 0.854 | 0.11148 | -0.068 | 7.659
11 | 0.88 | 0.11667 | -0.068 | 7.546
11.5 | 0.909 | 0.13373 | -0.077 | 6.794
12 | 0.935 | 0.13052 | -0.078 | 7.166

## 32. Re 500k Mach 0.50 (2)
BIGFOIL.COM POLAR EXPORT
NACA66A617
NACA66A617 |  |  |  | Cl Max: | 0.2572 | at alpha= | -0.5 | deg
XFOIL ncrit=9 |  |  |  | L/D Max: | 13.3472 | at alpha= | -0.5 | deg
Re: | 500000 |  |  | Cd Min: | 0.21007 | at alpha= | -20 | deg
Mach: | 0.5 |  |  | Cl=0 at alpha= | -5.2304 | deg
|  |  |  | @ Cl=0.1, Cd= | 0.021891
|  |  |  | @ Cl=0.4, Cd= | 0.01927
|  |  |  | @ Cl=0.6, Cd= | 0.01927
alpha (deg) | Cl | Cd | Cm | Cl/Cd
-20 | -0.2402 | 0.21007 | -0.1065 | -1.1434
-19.5 | -0.2197 | 0.20375 | -0.1101 | -1.0783
-19 | -0.2008 | 0.19717 | -0.1135 | -1.0184
-18.5 | -0.1868 | 0.18966 | -0.1183 | -0.98492
-18 | -0.1704 | 0.18218 | -0.122 | -0.93534
-17.5 | -0.1462 | 0.17598 | -0.1244 | -0.83078
-17 | -0.1268 | 0.16929 | -0.1281 | -0.74901
-16.5 | -0.1206 | 0.16145 | -0.1331 | -0.74698
-16 | -0.0967 | 0.15453 | -0.1352 | -0.62577
-15.5 | -0.076 | 0.14837 | -0.1384 | -0.51223
-15 | -0.0784 | 0.14007 | -0.1442 | -0.55972
-14.5 | -0.0479 | 0.13376 | -0.1454 | -0.3581
-14 | -0.0444 | 0.12655 | -0.1504 | -0.35085
-13.5 | -0.0276 | 0.11922 | -0.1531 | -0.2315
-13 | -0.0052 | 0.11372 | -0.1552 | -0.045726
-12.5 | -0.0119 | 0.1053 | -0.1616 | -0.11301
-12 | 0.002 | 0.09814 | -0.1637 | 0.020379
-11.5 | 0.0217 | 0.09286 | -0.1653 | 0.23369
-11 | 0.0329 | 0.08662 | -0.168 | 0.37982
-10.5 | 0.0111 | 0.07519 | -0.1775 | 0.14763
-10 | 0.0191 | 0.06927 | -0.1776 | 0.27573
-9.5 | 0.0239 | 0.06291 | -0.1801 | 0.37991
-9 | 0.0028 | 0.05316 | -0.1864 | 0.052671
-8.5 | -0.0752 | 0.04093 | -0.1871 | -1.8373
-8 | -0.1015 | 0.03618 | -0.1819 | -2.8054
-7.5 | -0.1261 | 0.03227 | -0.1734 | -3.9077
-7 | -0.1333 | 0.02849 | -0.1654 | -4.6788
-6.5 | -0.1196 | 0.02506 | -0.1588 | -4.7725
-6 | -0.0837 | 0.02251 | -0.1545 | -3.7183
-5.5 | -0.0316 | 0.02016 | -0.1522 | -1.5675
-5 | 0.027 | 0.01854 | -0.1508 | 1.4563
-4.5 | 0.0496 | 0.01831 | -0.1433 | 2.7089
-4 | 0.0779 | 0.01801 | -0.1367 | 4.3254
-3.5 | 0.1153 | 0.01736 | -0.132 | 6.6417
-3 | 0.0409 | 0.01988 | -0.1078 | 2.0573
-2.5 | 0.0019 | 0.02277 | -0.0918 | 0.083443
-2 | 0.0611 | 0.02224 | -0.0911 | 2.7473
-1.5 | 0.1279 | 0.02164 | -0.0916 | 5.9104
-1 | 0.187 | 0.01885 | -0.0928 | 9.9204
-0.5 | 0.2572 | 0.01927 | -0.0924 | 13.3472

## 33. Re 750k Mach 0.00 (1)
BIGFOIL.COM POLAR EXPORT
NACA66A617
NACA66A617 |  |  |  | Cl Max: | 1.654 | at alpha= | 12.5 | deg
JavaFoil+Calcfoil stall+Eppler ext transition |  |  |  | L/D Max: | 142.457 | at alpha= | 5 | deg
Re: | 750000 |  |  | Cd Min: | 0.00647 | at alpha= | -1 | deg
Mach: | 0 |  |  | Cl=0 at alpha= | -4.918 | deg
|  |  |  | @ Cl=0.1, Cd= | 0.0096513
|  |  |  | @ Cl=0.4, Cd= | 0.00744
|  |  |  | @ Cl=0.6, Cd= | 0.00679
alpha (deg) | Cl | Cd | Cm | Cl/Cd
-20 | -0.615 | 0.19577 | -0.035 | -3.143
-19.5 | -0.629 | 0.18676 | -0.036 | -3.368
-19 | -0.642 | 0.17372 | -0.037 | -3.695
-18.5 | -0.653 | 0.16639 | -0.037 | -3.927
-18 | -0.664 | 0.15545 | -0.038 | -4.269
-17.5 | -0.672 | 0.14801 | -0.039 | -4.541
-17 | -0.679 | 0.14067 | -0.039 | -4.824
-16.5 | -0.683 | 0.13359 | -0.04 | -5.113
-16 | -0.685 | 0.12661 | -0.041 | -5.41
-15.5 | -0.684 | 0.11982 | -0.041 | -5.711
-15 | -0.681 | 0.11317 | -0.042 | -6.015
-14.5 | -0.674 | 0.10613 | -0.043 | -6.351
-14 | -0.664 | 0.10002 | -0.044 | -6.64
-13.5 | -0.651 | 0.09447 | -0.045 | -6.891
-13 | -0.633 | 0.08759 | -0.042 | -7.223
-12.5 | -0.612 | 0.08321 | -0.043 | -7.36
-12 | -0.589 | 0.07939 | -0.043 | -7.416
-11.5 | -0.562 | 0.0745 | -0.044 | -7.544
-11 | -0.532 | 0.06999 | -0.046 | -7.599
-10.5 | -0.496 | 0.06573 | -0.047 | -7.55
-10 | -0.459 | 0.06222 | -0.048 | -7.373
-9.5 | -0.419 | 0.05841 | -0.048 | -7.181
-9 | -0.378 | 0.05517 | -0.049 | -6.859
-8.5 | -0.337 | 0.05163 | -0.053 | -6.518
-8 | -0.293 | 0.04831 | -0.053 | -6.055
-7.5 | -0.3 | 0.01182 | -0.104 | -25.385
-7 | -0.245 | 0.01141 | -0.105 | -21.446
-6.5 | -0.188 | 0.01098 | -0.107 | -17.106
-6 | -0.13 | 0.01063 | -0.108 | -12.186
-5.5 | -0.07 | 0.01031 | -0.109 | -6.818
-5 | -0.01 | 0.01006 | -0.111 | -1.008
-4.5 | 0.051 | 0.00982 | -0.112 | 5.169
-4 | 0.112 | 0.00961 | -0.114 | 11.683
-3.5 | 0.175 | 0.00957 | -0.115 | 18.261
-3 | 0.237 | 0.00934 | -0.117 | 25.358
-2.5 | 0.299 | 0.00917 | -0.118 | 32.618
-2 | 0.362 | 0.00896 | -0.119 | 40.434
-1.5 | 0.424 | 0.00648 | -0.12 | 65.484
-1 | 0.486 | 0.00647 | -0.121 | 75.179
-0.5 | 0.548 | 0.00652 | -0.122 | 84.041
0 | 0.6 | 0.00679 | -0.123 | 88.441
0.5 | 0.661 | 0.00686 | -0.125 | 96.243
1 | 0.721 | 0.00696 | -0.126 | 103.593
1.5 | 0.781 | 0.00708 | -0.127 | 110.298
2 | 0.841 | 0.00723 | -0.128 | 116.358
2.5 | 0.901 | 0.00737 | -0.129 | 122.241
3 | 0.96 | 0.0075 | -0.13 | 128.099
3.5 | 1.013 | 0.00768 | -0.131 | 131.903
4 | 1.07 | 0.00785 | -0.132 | 136.183
4.5 | 1.125 | 0.00804 | -0.133 | 139.86
5 | 1.179 | 0.00828 | -0.134 | 142.457
5.5 | 1.23 | 0.01793 | -0.135 | 68.608
6 | 1.281 | 0.01868 | -0.136 | 68.591
6.5 | 1.33 | 0.0194 | -0.137 | 68.559
7 | 1.377 | 0.02021 | -0.138 | 68.144
7.5 | 1.421 | 0.02102 | -0.139 | 67.611
8 | 1.463 | 0.02187 | -0.14 | 66.878
8.5 | 1.502 | 0.02274 | -0.141 | 66.038
9 | 1.537 | 0.02377 | -0.142 | 64.663
9.5 | 1.569 | 0.02478 | -0.143 | 63.305
10 | 1.597 | 0.02584 | -0.144 | 61.808
10.5 | 1.621 | 0.02685 | -0.145 | 60.358
11 | 1.637 | 0.02829 | -0.146 | 57.862
11.5 | 1.647 | 0.02939 | -0.147 | 56.052
12 | 1.653 | 0.03054 | -0.147 | 54.128
12.5 | 1.654 | 0.03201 | -0.148 | 51.667
13 | 1.649 | 0.03341 | -0.149 | 49.362
13.5 | 1.64 | 0.03498 | -0.15 | 46.886
14 | 1.623 | 0.03671 | -0.15 | 44.211
14.5 | 1.595 | 0.03962 | -0.15 | 40.26
15 | 1.335 | 0.10915 | -0.085 | 12.229
15.5 | 1.301 | 0.11899 | -0.072 | 10.932
16 | 1.274 | 0.12448 | -0.075 | 10.235
16.5 | 1.243 | 0.13239 | -0.074 | 9.386
17 | 1.21 | 0.14073 | -0.074 | 8.598
17.5 | 1.175 | 0.14742 | -0.072 | 7.968

## 34. Re 750k Mach 0.00 (2)
BIGFOIL.COM POLAR EXPORT
NACA66A617
NACA66A617 |  |  |  | Cl Max: | 1.3706 | at alpha= | 19.5 | deg
XFOIL ncrit=9 |  |  |  | L/D Max: | 127.359 | at alpha= | 5.5 | deg
Re: | 750000 |  |  | Cd Min: | 0.11885 | at alpha= | -15 | deg
Mach: | 0 |  |  | Cl=0 at alpha= | -5.2043 | deg
|  |  |  | @ Cl=0.1, Cd= | 0.010976
|  |  |  | @ Cl=0.4, Cd= | 0.0083414
|  |  |  | @ Cl=0.6, Cd= | 0.0091009
alpha (deg) | Cl | Cd | Cm | Cl/Cd
-15 | -0.1668 | 0.11885 | -0.1239 | -1.4034
-14.5 | -0.1457 | 0.11513 | -0.1258 | -1.2655
-14 | -0.1364 | 0.10868 | -0.1289 | -1.2551
-13.5 | -0.1638 | 0.09413 | -0.1356 | -1.7401
-13 | -0.1481 | 0.09002 | -0.1373 | -1.6452
-12.5 | -0.1441 | 0.08346 | -0.1404 | -1.7266
-12 | -0.2037 | 0.06274 | -0.1531 | -3.2467
-11.5 | -0.2843 | 0.05021 | -0.1564 | -5.6622
-10.5 | -0.3813 | 0.04311 | -0.1409 | -8.8448
-10 | -0.4249 | 0.02886 | -0.1326 | -14.7228
-9.5 | -0.4006 | 0.02526 | -0.1297 | -15.8591
-9 | -0.3645 | 0.02231 | -0.1281 | -16.338
-8.5 | -0.3208 | 0.01991 | -0.1273 | -16.1125
-8 | -0.2732 | 0.01845 | -0.1269 | -14.8076
-7.5 | -0.2224 | 0.01628 | -0.1271 | -13.6609
-7 | -0.1732 | 0.01472 | -0.127 | -11.7663
-6.5 | -0.1249 | 0.01382 | -0.1265 | -9.0376
-6 | -0.0768 | 0.01307 | -0.126 | -5.8761
-5.5 | -0.0288 | 0.01247 | -0.1254 | -2.3095
-5 | 0.0199 | 0.01197 | -0.1249 | 1.6625
-4.5 | 0.066 | 0.01122 | -0.124 | 5.8824
-4 | 0.1175 | 0.01085 | -0.124 | 10.8295
-3.5 | 0.1698 | 0.01047 | -0.1241 | 16.2178
-3 | 0.2232 | 0.01015 | -0.1244 | 21.9901
-2.5 | 0.2596 | 0.0082 | -0.123 | 31.6585
-2 | 0.3095 | 0.0078 | -0.1226 | 39.6795
-1.5 | 0.3655 | 0.00812 | -0.123 | 45.0123
-1 | 0.4216 | 0.00848 | -0.1232 | 49.717
-0.5 | 0.4777 | 0.00881 | -0.1235 | 54.2225
0 | 0.5352 | 0.00897 | -0.1244 | 59.6656
0.5 | 0.5939 | 0.00908 | -0.1256 | 65.4075
1 | 0.6523 | 0.00928 | -0.1269 | 70.2909
1.5 | 0.7052 | 0.00931 | -0.127 | 75.7465
2 | 0.7608 | 0.00933 | -0.1277 | 81.5434
2.5 | 0.8201 | 0.00932 | -0.1291 | 87.9936
3 | 0.8805 | 0.00934 | -0.1307 | 94.2719
3.5 | 0.9298 | 0.0093 | -0.13 | 99.9785
4 | 0.9905 | 0.00907 | -0.1313 | 109.2062
4.5 | 1.0362 | 0.00888 | -0.1297 | 116.6892
5 | 1.0783 | 0.00876 | -0.1273 | 123.0936
5.5 | 1.1093 | 0.00871 | -0.1225 | 127.3594
6.5 | 1.1 | 0.01037 | -0.1001 | 106.0752
7.5 | 1.051 | 0.01587 | -0.075 | 66.2256
8 | 1.0387 | 0.01895 | -0.066 | 54.8127
8.5 | 1.0324 | 0.02211 | -0.0585 | 46.6938
9 | 1.0264 | 0.02564 | -0.0517 | 40.0312
9.5 | 1.037 | 0.02843 | -0.0473 | 36.4756
10 | 1.0647 | 0.03023 | -0.045 | 35.22
10.5 | 1.0915 | 0.03217 | -0.0427 | 33.9291
11 | 1.1184 | 0.03411 | -0.0405 | 32.788
11.5 | 1.1437 | 0.03611 | -0.0383 | 31.6727
12.5 | 1.1896 | 0.04125 | -0.0347 | 28.8388
13 | 1.213 | 0.04391 | -0.0331 | 27.6247
13.5 | 1.2341 | 0.04684 | -0.0316 | 26.3471
14 | 1.243 | 0.05095 | -0.0293 | 24.3965
14.5 | 1.2632 | 0.05417 | -0.028 | 23.3192
15 | 1.2827 | 0.05756 | -0.027 | 22.2846
15.5 | 1.2996 | 0.06127 | -0.026 | 21.211
16 | 1.3157 | 0.06518 | -0.0253 | 20.1856
16.5 | 1.3276 | 0.06962 | -0.0246 | 19.0692
17 | 1.3383 | 0.07426 | -0.024 | 18.0218
17.5 | 1.3497 | 0.07913 | -0.024 | 17.0567
18 | 1.3586 | 0.08446 | -0.0245 | 16.0857
18.5 | 1.3646 | 0.09025 | -0.0252 | 15.1202
19 | 1.3683 | 0.09654 | -0.0267 | 14.1734
19.5 | 1.3706 | 0.10312 | -0.0284 | 13.2913
20 | 1.3702 | 0.11006 | -0.0304 | 12.4496

## 35. Re 750k Mach 0.10 (1)
BIGFOIL.COM POLAR EXPORT
NACA66A617
NACA66A617 |  |  |  | Cl Max: | 1.646 | at alpha= | 12 | deg
JavaFoil+Calcfoil stall+Eppler ext transition |  |  |  | L/D Max: | 142.419 | at alpha= | 5 | deg
Re: | 750000 |  |  | Cd Min: | 0.00649 | at alpha= | -1 | deg
Mach: | 0.1 |  |  | Cl=0 at alpha= | -4.918 | deg
|  |  |  | @ Cl=0.1, Cd= | 0.0096782
|  |  |  | @ Cl=0.4, Cd= | 0.0075693
|  |  |  | @ Cl=0.6, Cd= | 0.0067767
alpha (deg) | Cl | Cd | Cm | Cl/Cd
-20 | -0.57 | 0.20513 | -0.035 | -2.778
-19.5 | -0.587 | 0.18646 | -0.036 | -3.147
-19 | -0.603 | 0.17817 | -0.036 | -3.382
-18.5 | -0.617 | 0.16925 | -0.037 | -3.648
-18 | -0.631 | 0.16316 | -0.038 | -3.866
-17.5 | -0.643 | 0.15416 | -0.039 | -4.168
-17 | -0.652 | 0.14174 | -0.039 | -4.602
-16.5 | -0.66 | 0.13406 | -0.04 | -4.922
-16 | -0.665 | 0.12866 | -0.041 | -5.168
-15.5 | -0.667 | 0.11964 | -0.041 | -5.576
-15 | -0.666 | 0.11289 | -0.042 | -5.903
-14.5 | -0.662 | 0.10841 | -0.043 | -6.108
-14 | -0.655 | 0.1021 | -0.044 | -6.413
-13.5 | -0.644 | 0.09506 | -0.045 | -6.77
-13 | -0.629 | 0.08951 | -0.046 | -7.026
-12.5 | -0.61 | 0.0844 | -0.047 | -7.233
-12 | -0.587 | 0.07918 | -0.044 | -7.407
-11.5 | -0.561 | 0.07496 | -0.044 | -7.48
-11 | -0.531 | 0.07066 | -0.046 | -7.52
-10.5 | -0.496 | 0.06622 | -0.047 | -7.494
-10 | -0.459 | 0.0626 | -0.048 | -7.336
-9.5 | -0.42 | 0.05875 | -0.049 | -7.151
-9 | -0.379 | 0.05537 | -0.049 | -6.85
-8.5 | -0.337 | 0.05148 | -0.052 | -6.554
-8 | -0.294 | 0.04854 | -0.054 | -6.052
-7.5 | -0.301 | 0.01187 | -0.104 | -25.355
-7 | -0.246 | 0.01147 | -0.106 | -21.409
-6.5 | -0.188 | 0.01105 | -0.107 | -17.063
-6 | -0.13 | 0.01067 | -0.108 | -12.189
-5.5 | -0.071 | 0.01035 | -0.11 | -6.818
-5 | -0.01 | 0.01009 | -0.111 | -1.009
-4.5 | 0.051 | 0.00986 | -0.113 | 5.169
-4 | 0.113 | 0.00963 | -0.114 | 11.7
-3.5 | 0.175 | 0.00902 | -0.116 | 19.404
-3 | 0.238 | 0.00933 | -0.117 | 25.517
-2.5 | 0.301 | 0.00915 | -0.118 | 32.844
-2 | 0.364 | 0.00905 | -0.119 | 40.244
-1.5 | 0.426 | 0.0065 | -0.121 | 65.65
-1 | 0.489 | 0.00649 | -0.122 | 75.32
-0.5 | 0.551 | 0.00656 | -0.123 | 84
0 | 0.603 | 0.00679 | -0.124 | 88.816
0.5 | 0.664 | 0.00689 | -0.125 | 96.375
1 | 0.724 | 0.007 | -0.126 | 103.442
1.5 | 0.785 | 0.0071 | -0.127 | 110.574
2 | 0.845 | 0.00725 | -0.128 | 116.552
2.5 | 0.905 | 0.00739 | -0.13 | 122.443
3 | 0.965 | 0.00755 | -0.131 | 127.826
3.5 | 1.018 | 0.00772 | -0.132 | 131.898
4 | 1.074 | 0.00789 | -0.133 | 136.217
4.5 | 1.13 | 0.00811 | -0.134 | 139.316
5 | 1.184 | 0.00832 | -0.135 | 142.419
5.5 | 1.236 | 0.01811 | -0.136 | 68.226
6 | 1.287 | 0.01882 | -0.137 | 68.358
6.5 | 1.336 | 0.01956 | -0.138 | 68.283
7 | 1.382 | 0.02038 | -0.139 | 67.814
7.5 | 1.426 | 0.02119 | -0.14 | 67.318
8 | 1.468 | 0.02208 | -0.141 | 66.455
8.5 | 1.506 | 0.02301 | -0.142 | 65.441
9 | 1.54 | 0.02395 | -0.143 | 64.304
9.5 | 1.571 | 0.02499 | -0.144 | 62.873
10 | 1.598 | 0.02617 | -0.145 | 61.067
10.5 | 1.621 | 0.02739 | -0.145 | 59.178
11 | 1.634 | 0.02862 | -0.146 | 57.104
11.5 | 1.643 | 0.02975 | -0.147 | 55.213
12 | 1.646 | 0.03096 | -0.148 | 53.156
12.5 | 1.643 | 0.03251 | -0.149 | 50.546
13 | 1.635 | 0.03405 | -0.15 | 48.018
13.5 | 1.622 | 0.03563 | -0.15 | 45.516
14 | 1.6 | 0.03761 | -0.151 | 42.531
14.5 | 1.326 | 0.10582 | -0.076 | 12.531
15 | 1.301 | 0.1128 | -0.075 | 11.534
15.5 | 1.271 | 0.11954 | -0.075 | 10.633
16 | 1.237 | 0.12595 | -0.073 | 9.824
16.5 | 1.202 | 0.13475 | -0.073 | 8.92
17 | 1.164 | 0.14347 | -0.071 | 8.111

## 36. Re 750k Mach 0.10 (2)
BIGFOIL.COM POLAR EXPORT
NACA66A617
NACA66A617 |  |  |  | Cl Max: | 1.3578 | at alpha= | 19.5 | deg
XFOIL ncrit=9 |  |  |  | L/D Max: | 126.625 | at alpha= | 5.5 | deg
Re: | 750000 |  |  | Cd Min: | 0.1194 | at alpha= | -15 | deg
Mach: | 0.1 |  |  | Cl=0 at alpha= | -5.2105 | deg
|  |  |  | @ Cl=0.1, Cd= | 0.011039
|  |  |  | @ Cl=0.4, Cd= | 0.0083678
|  |  |  | @ Cl=0.6, Cd= | 0.0091602
alpha (deg) | Cl | Cd | Cm | Cl/Cd
-15 | -0.164 | 0.1194 | -0.1245 | -1.3735
-14.5 | -0.1421 | 0.11577 | -0.1263 | -1.2274
-14 | -0.1489 | 0.10535 | -0.132 | -1.4134
-13.5 | -0.1575 | 0.09527 | -0.136 | -1.6532
-13 | -0.1408 | 0.09127 | -0.1376 | -1.5427
-12.5 | -0.1352 | 0.08494 | -0.1406 | -1.5917
-11 | -0.3348 | 0.04686 | -0.1517 | -7.1447
-10 | -0.4274 | 0.02984 | -0.1335 | -14.3231
-9.5 | -0.3991 | 0.02703 | -0.131 | -14.7651
-9 | -0.3631 | 0.02293 | -0.1296 | -15.8352
-8.5 | -0.3208 | 0.02031 | -0.1286 | -15.7952
-8 | -0.2737 | 0.01873 | -0.1281 | -14.6129
-7.5 | -0.2232 | 0.01664 | -0.1281 | -13.4135
-7 | -0.1731 | 0.01488 | -0.1281 | -11.6331
-6.5 | -0.1244 | 0.01395 | -0.1276 | -8.9176
-6 | -0.076 | 0.01319 | -0.127 | -5.7619
-5.5 | -0.0282 | 0.01255 | -0.1263 | -2.247
-5 | 0.0205 | 0.01203 | -0.1258 | 1.7041
-4.5 | 0.0668 | 0.01129 | -0.1248 | 5.9167
-4 | 0.1184 | 0.0109 | -0.1248 | 10.8624
-3.5 | 0.171 | 0.01052 | -0.1249 | 16.2548
-3 | 0.2247 | 0.01023 | -0.1251 | 21.9648
-2.5 | 0.2615 | 0.00838 | -0.1237 | 31.2053
-2 | 0.3104 | 0.00784 | -0.1232 | 39.5918
-1.5 | 0.3668 | 0.00815 | -0.1235 | 45.0061
-1 | 0.4232 | 0.00852 | -0.1238 | 49.6714
-0.5 | 0.4798 | 0.00886 | -0.1241 | 54.1535
0 | 0.5378 | 0.00902 | -0.125 | 59.6231
0.5 | 0.5969 | 0.00915 | -0.1262 | 65.235
1 | 0.6544 | 0.00934 | -0.1272 | 70.0642
1.5 | 0.7076 | 0.00938 | -0.1274 | 75.4371
2 | 0.764 | 0.0094 | -0.1281 | 81.2766
2.5 | 0.8241 | 0.00938 | -0.1296 | 87.8571
3 | 0.8836 | 0.00941 | -0.1309 | 93.9001
3.5 | 0.9335 | 0.00937 | -0.1303 | 99.6265
4 | 0.9963 | 0.00916 | -0.132 | 108.7664
4.5 | 1.041 | 0.00894 | -0.13 | 116.443
5 | 1.0824 | 0.00882 | -0.1274 | 122.7211
5.5 | 1.1105 | 0.00877 | -0.1219 | 126.6249
6 | 1.1174 | 0.00917 | -0.1125 | 121.8539
6.5 | 1.0989 | 0.01059 | -0.0991 | 103.7677
7 | 1.0688 | 0.01327 | -0.0851 | 80.5426
7.5 | 1.0498 | 0.01621 | -0.0741 | 64.7625
8 | 1.0372 | 0.01936 | -0.0651 | 53.5744
8.5 | 1.0306 | 0.0226 | -0.0576 | 45.6018
9 | 1.0243 | 0.02619 | -0.0509 | 39.1103
9.5 | 1.0371 | 0.0289 | -0.0467 | 35.8858
10 | 1.0646 | 0.03075 | -0.0443 | 34.6211
11 | 1.1181 | 0.03474 | -0.0398 | 32.1848
11.5 | 1.1434 | 0.03683 | -0.0375 | 31.0453
12.5 | 1.1879 | 0.04215 | -0.0337 | 28.1827
13 | 1.2115 | 0.04487 | -0.0322 | 27.0002
13.5 | 1.2313 | 0.048 | -0.0305 | 25.6521
14 | 1.2375 | 0.05243 | -0.028 | 23.6029
14.5 | 1.2608 | 0.05548 | -0.027 | 22.7253
15 | 1.2802 | 0.05896 | -0.026 | 21.713
15.5 | 1.2965 | 0.06283 | -0.025 | 20.635
16 | 1.3117 | 0.06696 | -0.0244 | 19.5893
16.5 | 1.3223 | 0.07157 | -0.0235 | 18.4756
17 | 1.3343 | 0.0763 | -0.0232 | 17.4875
17.5 | 1.3442 | 0.08149 | -0.0233 | 16.4953
18 | 1.3514 | 0.08718 | -0.0239 | 15.5013
18.5 | 1.3556 | 0.09336 | -0.0249 | 14.5201
19 | 1.3577 | 0.10007 | -0.0266 | 13.5675
19.5 | 1.3578 | 0.1071 | -0.0286 | 12.6779
20 | 1.3505 | 0.11509 | -0.0309 | 11.7343

## 37. Re 750k Mach 0.25 (1)
BIGFOIL.COM POLAR EXPORT
NACA66A617
NACA66A617 |  |  |  | Cl Max: | 1.607 | at alpha= | 10.5 | deg
JavaFoil+Calcfoil stall+Eppler ext transition |  |  |  | L/D Max: | 138.255 | at alpha= | 4.5 | deg
Re: | 750000 |  |  | Cd Min: | 0.00665 | at alpha= | -1 | deg
Mach: | 0.25 |  |  | Cl=0 at alpha= | -4.9193 | deg
|  |  |  | @ Cl=0.1, Cd= | 0.0098748
|  |  |  | @ Cl=0.4, Cd= | 0.0091228
|  |  |  | @ Cl=0.6, Cd= | 0.0068432
alpha (deg) | Cl | Cd | Cm | Cl/Cd
-18 | -0.322 | 0.18867 | -0.038 | -1.708
-17.5 | -0.37 | 0.17962 | -0.038 | -2.06
-17 | -0.413 | 0.17002 | -0.039 | -2.43
-16.5 | -0.452 | 0.16131 | -0.039 | -2.803
-16 | -0.487 | 0.14671 | -0.04 | -3.317
-15.5 | -0.516 | 0.13765 | -0.041 | -3.751
-15 | -0.541 | 0.12782 | -0.042 | -4.232
-14.5 | -0.56 | 0.11872 | -0.043 | -4.717
-14 | -0.573 | 0.10996 | -0.044 | -5.212
-13.5 | -0.58 | 0.10251 | -0.045 | -5.66
-13 | -0.581 | 0.09538 | -0.045 | -6.093
-12.5 | -0.576 | 0.08992 | -0.046 | -6.405
-12 | -0.565 | 0.08391 | -0.047 | -6.73
-11.5 | -0.547 | 0.07781 | -0.045 | -7.025
-11 | -0.524 | 0.07224 | -0.046 | -7.253
-10.5 | -0.493 | 0.06836 | -0.047 | -7.213
-10 | -0.459 | 0.06401 | -0.047 | -7.169
-9.5 | -0.422 | 0.06033 | -0.049 | -6.999
-9 | -0.383 | 0.056 | -0.05 | -6.837
-8.5 | -0.342 | 0.05266 | -0.052 | -6.486
-8 | -0.298 | 0.04958 | -0.054 | -6.014
-7.5 | -0.253 | 0.04662 | -0.055 | -5.425
-7 | -0.25 | 0.01178 | -0.108 | -21.192
-6.5 | -0.192 | 0.01136 | -0.109 | -16.91
-6 | -0.133 | 0.01092 | -0.111 | -12.168
-5.5 | -0.072 | 0.01061 | -0.112 | -6.801
-5 | -0.01 | 0.01033 | -0.114 | -1.008
-4.5 | 0.052 | 0.01005 | -0.115 | 5.188
-4 | 0.115 | 0.00982 | -0.117 | 11.761
-3.5 | 0.179 | 0.0096 | -0.118 | 18.665
-3 | 0.244 | 0.009 | -0.12 | 27.059
-2.5 | 0.309 | 0.00941 | -0.121 | 32.809
-2 | 0.374 | 0.0092 | -0.123 | 40.688
-1.5 | 0.438 | 0.00901 | -0.124 | 48.629
-1 | 0.502 | 0.00665 | -0.125 | 75.562
-0.5 | 0.566 | 0.00667 | -0.126 | 84.888
0 | 0.619 | 0.00694 | -0.127 | 89.254
0.5 | 0.681 | 0.00705 | -0.128 | 96.679
1 | 0.743 | 0.00718 | -0.13 | 103.594
1.5 | 0.805 | 0.0073 | -0.131 | 110.386
2 | 0.867 | 0.00743 | -0.132 | 116.628
2.5 | 0.929 | 0.00759 | -0.133 | 122.332
3 | 0.99 | 0.00777 | -0.134 | 127.4
3.5 | 1.043 | 0.00796 | -0.135 | 131.04
4 | 1.101 | 0.00817 | -0.136 | 134.822
4.5 | 1.158 | 0.00837 | -0.137 | 138.255
5 | 1.212 | 0.01804 | -0.138 | 67.192
5.5 | 1.266 | 0.01894 | -0.139 | 66.828
6 | 1.317 | 0.01971 | -0.14 | 66.821
6.5 | 1.366 | 0.02057 | -0.141 | 66.401
7 | 1.411 | 0.02137 | -0.142 | 66.035
7.5 | 1.453 | 0.02236 | -0.143 | 64.992
8 | 1.491 | 0.0233 | -0.144 | 64.021
8.5 | 1.525 | 0.02433 | -0.145 | 62.704
9 | 1.555 | 0.02554 | -0.146 | 60.879
9.5 | 1.578 | 0.02687 | -0.147 | 58.754
10 | 1.597 | 0.02811 | -0.148 | 56.792
10.5 | 1.607 | 0.02939 | -0.149 | 54.693
11 | 1.606 | 0.0307 | -0.15 | 52.304
11.5 | 1.595 | 0.03233 | -0.151 | 49.341
12 | 1.576 | 0.03368 | -0.152 | 46.784
12.5 | 1.297 | 0.08708 | -0.08 | 14.892
13 | 1.263 | 0.09501 | -0.072 | 13.293
13.5 | 1.226 | 0.10132 | -0.071 | 12.095
14 | 1.18 | 0.10836 | -0.067 | 10.888
14.5 | 1.129 | 0.1173 | -0.066 | 9.625
15 | 1.068 | 0.12461 | -0.067 | 8.568
15.5 | 0.996 | 0.13646 | -0.066 | 7.3

## 38. Re 750k Mach 0.25 (2)
BIGFOIL.COM POLAR EXPORT
NACA66A617
NACA66A617 |  |  |  | Cl Max: | 1.2963 | at alpha= | 17 | deg
XFOIL ncrit=9 |  |  |  | L/D Max: | 120.896 | at alpha= | 5 | deg
Re: | 750000 |  |  | Cd Min: | 0.15145 | at alpha= | 20 | deg
Mach: | 0.25 |  |  | Cl=0 at alpha= | -5.252 | deg
|  |  |  | @ Cl=0.1, Cd= | 0.01144
|  |  |  | @ Cl=0.4, Cd= | 0.008519
|  |  |  | @ Cl=0.6, Cd= | 0.0095447
alpha (deg) | Cl | Cd | Cm | Cl/Cd
-14.5 | -0.1239 | 0.11895 | -0.1294 | -1.0416
-14 | -0.1091 | 0.11339 | -0.1321 | -0.96217
-13.5 | -0.1285 | 0.10039 | -0.1386 | -1.28
-13 | -0.1082 | 0.0966 | -0.1401 | -1.1201
-12.5 | -0.0976 | 0.09082 | -0.1427 | -1.0747
-12 | -0.1446 | 0.07059 | -0.1559 | -2.0484
-11.5 | -0.2041 | 0.05819 | -0.1632 | -3.5075
-11 | -0.2484 | 0.05149 | -0.1628 | -4.8242
-10.5 | -0.3134 | 0.04273 | -0.158 | -7.3344
-10 | -0.3222 | 0.03886 | -0.1528 | -8.2913
-9.5 | -0.3704 | 0.02931 | -0.1427 | -12.6373
-9 | -0.3473 | 0.02673 | -0.1388 | -12.9929
-8.5 | -0.3136 | 0.02299 | -0.1367 | -13.6407
-8 | -0.2732 | 0.02065 | -0.1349 | -13.23
-7.5 | -0.2261 | 0.01856 | -0.1339 | -12.1821
-7 | -0.1732 | 0.01592 | -0.134 | -10.8794
-6.5 | -0.1218 | 0.01473 | -0.1335 | -8.2688
-6 | -0.0723 | 0.01382 | -0.1327 | -5.2315
-5.5 | -0.0242 | 0.01306 | -0.1316 | -1.853
-5 | 0.0246 | 0.01242 | -0.1306 | 1.9807
-4.5 | 0.0725 | 0.01172 | -0.1295 | 6.186
-4 | 0.1236 | 0.0112 | -0.129 | 11.0357
-3.5 | 0.178 | 0.01091 | -0.1291 | 16.3153
-3 | 0.2305 | 0.01059 | -0.1288 | 21.7658
-2.5 | 0.2726 | 0.00934 | -0.1274 | 29.1863
-2 | 0.3154 | 0.00805 | -0.1261 | 39.1801
-1.5 | 0.3739 | 0.00835 | -0.1265 | 44.7784
-1 | 0.4326 | 0.00873 | -0.1268 | 49.5533
-0.5 | 0.4916 | 0.00911 | -0.1272 | 53.9627
0 | 0.552 | 0.00937 | -0.1283 | 58.9114
0.5 | 0.6097 | 0.00958 | -0.1289 | 63.643
1 | 0.664 | 0.00971 | -0.1289 | 68.3831
1.5 | 0.7202 | 0.00977 | -0.1293 | 73.7155
2 | 0.7812 | 0.00976 | -0.1306 | 80.041
2.5 | 0.8464 | 0.00978 | -0.1327 | 86.544
3 | 0.8974 | 0.0099 | -0.1319 | 90.6465
3.5 | 0.9538 | 0.00979 | -0.1321 | 97.4259
4 | 1.0133 | 0.00961 | -0.1327 | 105.4422
4.5 | 1.0699 | 0.00929 | -0.1325 | 115.1668
5 | 1.1062 | 0.00915 | -0.1282 | 120.8962
5.5 | 1.1123 | 0.00927 | -0.1179 | 119.9892
6 | 1.1217 | 0.00987 | -0.109 | 113.6474
6.5 | 1.0955 | 0.01179 | -0.0944 | 92.9177
7 | 1.0636 | 0.01483 | -0.0804 | 71.7195
7.5 | 1.0436 | 0.01815 | -0.0696 | 57.4986
8 | 1.0308 | 0.02164 | -0.0608 | 47.634
8.5 | 1.0222 | 0.02524 | -0.0533 | 40.4992
9 | 1.0149 | 0.02916 | -0.0466 | 34.8045
9.5 | 1.0368 | 0.03157 | -0.0433 | 32.8413
10 | 1.0654 | 0.03359 | -0.0409 | 31.7178
10.5 | 1.0892 | 0.03606 | -0.0381 | 30.2052
11 | 1.1173 | 0.03828 | -0.036 | 29.1876
12 | 1.1536 | 0.04428 | -0.0301 | 26.0524
13 | 1.2 | 0.05059 | -0.0271 | 23.7201
13.5 | 1.2133 | 0.05473 | -0.0252 | 22.1688
14 | 1.2284 | 0.05885 | -0.0234 | 20.8734
14.5 | 1.2477 | 0.06273 | -0.0221 | 19.89
15 | 1.2648 | 0.067 | -0.0212 | 18.8776
15.5 | 1.279 | 0.0717 | -0.0205 | 17.8382
16 | 1.2892 | 0.07688 | -0.0198 | 16.769
16.5 | 1.2953 | 0.08294 | -0.0195 | 15.6173
17 | 1.2963 | 0.08992 | -0.0202 | 14.4161
17.5 | 1.2916 | 0.09795 | -0.0216 | 13.1863
18 | 1.2847 | 0.1066 | -0.0241 | 12.0516
18.5 | 1.2715 | 0.11645 | -0.0278 | 10.9188
19 | 1.2584 | 0.12673 | -0.0326 | 9.9298
19.5 | 1.2387 | 0.13847 | -0.0388 | 8.9456
20 | 1.2147 | 0.15145 | -0.0466 | 8.0205

## 39. Re 750k Mach 0.50 (1)
BIGFOIL.COM POLAR EXPORT
NACA66A617
NACA66A617 |  |  |  | Cl Max: | 1.498 | at alpha= | 7.5 | deg
JavaFoil+Calcfoil stall+Eppler ext transition |  |  |  | L/D Max: | 132.519 | at alpha= | 4.5 | deg
Re: | 750000 |  |  | Cd Min: | 0.00719 | at alpha= | -0.5 | deg
Mach: | 0.5 |  |  | Cl=0 at alpha= | -4.9318 | deg
|  |  |  | @ Cl=0.1, Cd= | 0.010877
|  |  |  | @ Cl=0.4, Cd= | 0.0098445
|  |  |  | @ Cl=0.6, Cd= | 0.0071987
alpha (deg) | Cl | Cd | Cm | Cl/Cd
-20 | -0.851 | 0.20764 | -0.048 | -4.1
-19.5 | -0.822 | 0.20162 | -0.047 | -4.077
-19 | -0.794 | 0.19414 | -0.048 | -4.09
-18.5 | -0.766 | 0.18576 | -0.048 | -4.124
-18 | -0.738 | 0.18699 | -0.048 | -3.948
-17.5 | -0.711 | 0.18259 | -0.049 | -3.892
-17 | -0.682 | 0.17766 | -0.048 | -3.837
-16.5 | -0.653 | 0.16626 | -0.048 | -3.929
-16 | -0.625 | 0.15673 | -0.048 | -3.99
-15.5 | -0.597 | 0.15229 | -0.049 | -3.923
-15 | -0.569 | 0.1528 | -0.049 | -3.727
-14.5 | -0.542 | 0.14893 | -0.05 | -3.636
-14 | -0.514 | 0.14086 | -0.051 | -3.646
-13.5 | -0.484 | 0.13282 | -0.048 | -3.647
-13 | -0.456 | 0.12844 | -0.048 | -3.553
-12.5 | -0.428 | 0.12294 | -0.049 | -3.483
-12 | -0.4 | 0.11903 | -0.049 | -3.362
-11.5 | -0.372 | 0.11494 | -0.05 | -3.237
-11 | -0.344 | 0.11025 | -0.051 | -3.119
-10.5 | -0.316 | 0.11148 | -0.051 | -2.831
-10 | -0.287 | 0.10152 | -0.047 | -2.827
-9.5 | -0.259 | 0.09885 | -0.048 | -2.618
-9 | -0.231 | 0.07025 | -0.054 | -3.29
-8.5 | -0.276 | 0.06599 | -0.049 | -4.181
-8 | -0.285 | 0.05654 | -0.051 | -5.043
-7.5 | -0.257 | 0.05154 | -0.055 | -4.986
-7 | -0.216 | 0.04734 | -0.058 | -4.573
-6.5 | -0.169 | 0.04414 | -0.059 | -3.839
-6 | -0.119 | 0.04111 | -0.062 | -2.883
-5.5 | -0.065 | 0.03906 | -0.061 | -1.657
-5 | -0.009 | 0.03707 | -0.062 | -0.253
-4.5 | 0.057 | 0.01108 | -0.127 | 5.163
-4 | 0.127 | 0.01075 | -0.128 | 11.819
-3.5 | 0.198 | 0.01047 | -0.13 | 18.885
-3 | 0.269 | 0.01021 | -0.132 | 26.367
-2.5 | 0.341 | 0.00999 | -0.133 | 34.109
-2 | 0.414 | 0.00981 | -0.135 | 42.207
-1.5 | 0.486 | 0.00966 | -0.136 | 50.305
-1 | 0.558 | 0.00721 | -0.138 | 77.343
-0.5 | 0.632 | 0.00719 | -0.14 | 87.916
0 | 0.688 | 0.00776 | -0.141 | 88.721
0.5 | 0.757 | 0.00789 | -0.143 | 96.021
1 | 0.826 | 0.00803 | -0.144 | 102.939
1.5 | 0.895 | 0.00817 | -0.145 | 109.545
2 | 0.964 | 0.00836 | -0.146 | 115.333
2.5 | 1.032 | 0.00857 | -0.148 | 120.466
3 | 1.101 | 0.00883 | -0.149 | 124.696
3.5 | 1.157 | 0.00907 | -0.15 | 127.653
4 | 1.22 | 0.00936 | -0.151 | 130.332
4.5 | 1.28 | 0.00966 | -0.153 | 132.519
5 | 1.338 | 0.02199 | -0.154 | 60.835
5.5 | 1.391 | 0.02311 | -0.155 | 60.199
6 | 1.436 | 0.02432 | -0.156 | 59.055
6.5 | 1.473 | 0.02575 | -0.157 | 57.192
7 | 1.496 | 0.02722 | -0.158 | 54.952
7.5 | 1.498 | 0.02895 | -0.16 | 51.721
8 | 1.462 | 0.03093 | -0.161 | 47.247
8.5 | 1.106 | 0.06075 | -0.068 | 18.198
9 | 0.772 | 0.08786 | -0.061 | 8.791
9.5 | 0.8 | 0.09611 | -0.069 | 8.327
10 | 0.827 | 0.09967 | -0.069 | 8.299
10.5 | 0.854 | 0.1026 | -0.069 | 8.323
11 | 0.881 | 0.10709 | -0.069 | 8.222
11.5 | 0.909 | 0.12391 | -0.077 | 7.333
12 | 0.935 | 0.11912 | -0.078 | 7.852
12.5 | 0.962 | 0.13051 | -0.078 | 7.369

## 40. Re 750k Mach 0.50 (2)
BIGFOIL.COM POLAR EXPORT
NACA66A617
NACA66A617 |  |  |  | Cl Max: | 1.1635 | at alpha= | 13.5 | deg
XFOIL ncrit=9 |  |  |  | L/D Max: | 86.3968 | at alpha= | 5 | deg
Re: | 750000 |  |  | Cd Min: | 0.22495 | at alpha= | 18.5 | deg
Mach: | 0.5 |  |  | Cl=0 at alpha= | -5.4841 | deg
|  |  |  | @ Cl=0.1, Cd= | 0.013909
|  |  |  | @ Cl=0.4, Cd= | 0.0099014
|  |  |  | @ Cl=0.6, Cd= | 0.011578
alpha (deg) | Cl | Cd | Cm | Cl/Cd
-20 | -0.2549 | 0.20952 | -0.1029 | -1.2166
-19 | -0.2095 | 0.19656 | -0.1103 | -1.0658
-18.5 | -0.1891 | 0.18975 | -0.1143 | -0.99657
-18 | -0.174 | 0.1816 | -0.1186 | -0.95815
-17.5 | -0.1608 | 0.1735 | -0.1231 | -0.9268
-17 | -0.1358 | 0.16712 | -0.1261 | -0.81259
-16.5 | -0.1148 | 0.161 | -0.1296 | -0.71304
-15.5 | -0.0892 | 0.14454 | -0.1379 | -0.61713
-15 | -0.0644 | 0.13936 | -0.1408 | -0.46211
-14.5 | -0.0627 | 0.12975 | -0.1458 | -0.48324
-14 | -0.036 | 0.12472 | -0.1481 | -0.28865
-13.5 | -0.0386 | 0.1154 | -0.1543 | -0.33449
-13 | -0.0129 | 0.11017 | -0.1555 | -0.11709
-12.5 | 0.0032 | 0.10416 | -0.1585 | 0.030722
-12 | -0.003 | 0.09432 | -0.1652 | -0.031807
-11.5 | 0.0049 | 0.08703 | -0.1676 | 0.056302
-11 | 0.0189 | 0.08143 | -0.1697 | 0.2321
-10.5 | 0.0271 | 0.07511 | -0.1726 | 0.3608
-10 | 0.0262 | 0.06737 | -0.1765 | 0.3889
-9 | -0.0576 | 0.04236 | -0.1895 | -1.3598
-8.5 | -0.0923 | 0.03628 | -0.1869 | -2.5441
-8 | -0.1248 | 0.03103 | -0.1806 | -4.0219
-7 | -0.1393 | 0.02309 | -0.1648 | -6.0329
-6.5 | -0.1078 | 0.01986 | -0.1603 | -5.428
-6 | -0.0589 | 0.01772 | -0.1578 | -3.3239
-5.5 | -0.0017 | 0.01593 | -0.1562 | -0.10672
-5 | 0.0517 | 0.01476 | -0.154 | 3.5027
-4.5 | 0.0985 | 0.01393 | -0.1508 | 7.0711
-4 | 0.1444 | 0.01328 | -0.1475 | 10.8735
-3.5 | 0.1909 | 0.01261 | -0.1446 | 15.1388
-3 | 0.2459 | 0.01223 | -0.1431 | 20.1063
-2.5 | 0.3035 | 0.01186 | -0.1422 | 25.5902
-2 | 0.3527 | 0.01105 | -0.1405 | 31.9186
-1.5 | 0.382 | 0.00967 | -0.1357 | 39.5036
-1 | 0.4349 | 0.01035 | -0.1333 | 42.0193
-0.5 | 0.491 | 0.01096 | -0.1315 | 44.7993
0 | 0.5512 | 0.01144 | -0.1305 | 48.1818
0.5 | 0.6218 | 0.01164 | -0.1321 | 53.4192
1 | 0.6599 | 0.01215 | -0.1275 | 54.3128
1.5 | 0.6862 | 0.01257 | -0.1206 | 54.5903
2 | 0.7594 | 0.01251 | -0.1226 | 60.7034
2.5 | 0.8528 | 0.01237 | -0.1284 | 68.941
3 | 0.8367 | 0.01351 | -0.1136 | 61.9319
3.5 | 0.9301 | 0.01292 | -0.1186 | 71.9892
4 | 0.9433 | 0.01386 | -0.1096 | 68.0592
4.5 | 1.0544 | 0.01252 | -0.1167 | 84.2173
5 | 1.0886 | 0.0126 | -0.1105 | 86.3968
5.5 | 1.0919 | 0.0139 | -0.0999 | 78.554
6 | 1.1014 | 0.01534 | -0.0906 | 71.7992
6.5 | 1.0942 | 0.01776 | -0.0793 | 61.6104
7 | 1.0648 | 0.02187 | -0.0668 | 48.6877
8 | 1.0241 | 0.03107 | -0.0478 | 32.9611
8.5 | 1.0066 | 0.03622 | -0.0404 | 27.7913
9 | 1.016 | 0.04026 | -0.0357 | 25.236
9.5 | 1.0424 | 0.04344 | -0.0325 | 23.9963
10 | 1.0678 | 0.04688 | -0.0294 | 22.7773
10.5 | 1.084 | 0.05129 | -0.0262 | 21.1347
11 | 1.1031 | 0.05575 | -0.0236 | 19.7865
11.5 | 1.1179 | 0.06074 | -0.0211 | 18.4047
12 | 1.1287 | 0.06627 | -0.0189 | 17.0318
13 | 1.1606 | 0.07741 | -0.0154 | 14.9929
13.5 | 1.1635 | 0.08496 | -0.015 | 13.6947
14 | 1.1539 | 0.09427 | -0.016 | 12.2404
14.5 | 1.1332 | 0.10444 | -0.018 | 10.8502
15 | 1.1098 | 0.11705 | -0.0237 | 9.4814
15.5 | 1.0821 | 0.13137 | -0.0317 | 8.237
16 | 1.0518 | 0.14735 | -0.042 | 7.1381
16.5 | 1.0212 | 0.16487 | -0.0539 | 6.194
17 | 0.9918 | 0.18439 | -0.0662 | 5.3788
17.5 | 0.9829 | 0.20002 | -0.0755 | 4.914
18 | 0.9852 | 0.21304 | -0.0832 | 4.6245
18.5 | 0.9926 | 0.22495 | -0.0902 | 4.4125

## 41. Re 1M Mach 0.00 (1)
BIGFOIL.COM POLAR EXPORT
NACA66A617
NACA66A617 |  |  |  | Cl Max: | 1.656 | at alpha= | 12.5 | deg
JavaFoil+Calcfoil stall+Eppler ext transition |  |  |  | L/D Max: | 160.375 | at alpha= | 5 | deg
Re: | 1000000 |  |  | Cd Min: | 0.00589 | at alpha= | -1.5 | deg
Mach: | 0 |  |  | Cl=0 at alpha= | -4.918 | deg
|  |  |  | @ Cl=0.1, Cd= | 0.0091663
|  |  |  | @ Cl=0.4, Cd= | 0.0068655
|  |  |  | @ Cl=0.6, Cd= | 0.0060937
alpha (deg) | Cl | Cd | Cm | Cl/Cd
-20 | -0.616 | 0.19265 | -0.035 | -3.195
-19.5 | -0.629 | 0.1784 | -0.036 | -3.527
-19 | -0.642 | 0.16786 | -0.037 | -3.825
-18.5 | -0.654 | 0.16076 | -0.037 | -4.066
-18 | -0.664 | 0.15505 | -0.038 | -4.281
-17.5 | -0.672 | 0.14372 | -0.039 | -4.677
-17 | -0.679 | 0.13692 | -0.039 | -4.957
-16.5 | -0.683 | 0.13017 | -0.04 | -5.248
-16 | -0.685 | 0.12353 | -0.041 | -5.547
-15.5 | -0.684 | 0.11628 | -0.042 | -5.887
-15 | -0.681 | 0.11012 | -0.043 | -6.184
-14.5 | -0.674 | 0.10469 | -0.044 | -6.442
-14 | -0.665 | 0.09787 | -0.045 | -6.79
-13.5 | -0.651 | 0.09239 | -0.046 | -7.05
-13 | -0.633 | 0.08584 | -0.043 | -7.375
-12.5 | -0.613 | 0.08153 | -0.044 | -7.517
-12 | -0.589 | 0.07731 | -0.044 | -7.621
-11.5 | -0.562 | 0.07268 | -0.046 | -7.738
-11 | -0.532 | 0.06848 | -0.047 | -7.772
-10.5 | -0.497 | 0.06452 | -0.048 | -7.701
-10 | -0.459 | 0.06083 | -0.05 | -7.552
-9.5 | -0.42 | 0.05666 | -0.052 | -7.421
-9 | -0.379 | 0.05357 | -0.053 | -7.082
-8.5 | -0.407 | 0.01214 | -0.101 | -33.557
-8 | -0.355 | 0.01163 | -0.103 | -30.513
-7.5 | -0.301 | 0.01123 | -0.104 | -26.807
-7 | -0.245 | 0.0108 | -0.106 | -22.714
-6.5 | -0.188 | 0.00989 | -0.107 | -19.04
-6 | -0.13 | 0.00997 | -0.109 | -13.018
-5.5 | -0.07 | 0.00966 | -0.11 | -7.291
-5 | -0.01 | 0.00942 | -0.111 | -1.079
-4.5 | 0.051 | 0.00919 | -0.113 | 5.533
-4 | 0.113 | 0.00916 | -0.114 | 12.321
-3.5 | 0.175 | 0.0089 | -0.116 | 19.63
-3 | 0.237 | 0.00869 | -0.117 | 27.269
-2.5 | 0.299 | 0.00852 | -0.118 | 35.106
-2 | 0.362 | 0.00841 | -0.119 | 43.06
-1.5 | 0.424 | 0.00589 | -0.12 | 72.078
-1 | 0.486 | 0.0059 | -0.122 | 82.412
-0.5 | 0.548 | 0.00593 | -0.123 | 92.446
0 | 0.602 | 0.0061 | -0.124 | 98.68
0.5 | 0.663 | 0.00619 | -0.125 | 107.032
1 | 0.723 | 0.00628 | -0.126 | 115.21
1.5 | 0.784 | 0.00637 | -0.127 | 122.937
2 | 0.844 | 0.00649 | -0.128 | 129.944
2.5 | 0.904 | 0.00663 | -0.129 | 136.299
3 | 0.964 | 0.00675 | -0.131 | 142.675
3.5 | 1.017 | 0.00688 | -0.132 | 147.814
4 | 1.074 | 0.00705 | -0.133 | 152.281
4.5 | 1.13 | 0.00719 | -0.134 | 157.028
5 | 1.184 | 0.00739 | -0.135 | 160.375
5.5 | 1.231 | 0.01703 | -0.135 | 72.299
6 | 1.282 | 0.01775 | -0.136 | 72.254
6.5 | 1.331 | 0.01842 | -0.137 | 72.277
7 | 1.378 | 0.01914 | -0.138 | 71.984
7.5 | 1.422 | 0.01994 | -0.139 | 71.336
8 | 1.464 | 0.0208 | -0.14 | 70.385
8.5 | 1.503 | 0.02158 | -0.141 | 69.631
9 | 1.538 | 0.02252 | -0.142 | 68.309
9.5 | 1.57 | 0.02344 | -0.143 | 66.978
10 | 1.598 | 0.02463 | -0.144 | 64.897
10.5 | 1.622 | 0.02557 | -0.145 | 63.433
11 | 1.638 | 0.02684 | -0.146 | 61.019
11.5 | 1.649 | 0.02803 | -0.147 | 58.839
12 | 1.655 | 0.02911 | -0.148 | 56.852
12.5 | 1.656 | 0.03052 | -0.148 | 54.243
13 | 1.651 | 0.03176 | -0.149 | 51.992
13.5 | 1.642 | 0.03339 | -0.15 | 49.17
14 | 1.628 | 0.03474 | -0.151 | 46.864
14.5 | 1.609 | 0.03657 | -0.151 | 44.012
15 | 1.582 | 0.03878 | -0.152 | 40.786
15.5 | 1.306 | 0.11487 | -0.081 | 11.37
16 | 1.494 | 0.04634 | -0.15 | 32.236
16.5 | 1.245 | 0.12897 | -0.079 | 9.656
17 | 1.214 | 0.13546 | -0.082 | 8.962
17.5 | 1.177 | 0.14315 | -0.077 | 8.22

## 42. Re 1M Mach 0.00 (2)
BIGFOIL.COM POLAR EXPORT
NACA66A617
NACA66A617 |  |  |  | Cl Max: | 1.3994 | at alpha= | 19.5 | deg
XFOIL ncrit=9 |  |  |  | L/D Max: | 142.918 | at alpha= | 5.5 | deg
Re: | 1000000 |  |  | Cd Min: | 0.14094 | at alpha= | -16.5 | deg
Mach: | 0 |  |  | Cl=0 at alpha= | -5.13 | deg
|  |  |  | @ Cl=0.1, Cd= | 0.0099075
|  |  |  | @ Cl=0.4, Cd= | 0.0069254
|  |  |  | @ Cl=0.6, Cd= | 0.0075641
alpha (deg) | Cl | Cd | Cm | Cl/Cd
-16.5 | -0.1874 | 0.14094 | -0.1117 | -1.3296
-16 | -0.1889 | 0.13079 | -0.1161 | -1.4443
-15.5 | -0.1877 | 0.12179 | -0.1207 | -1.5412
-15 | -0.1609 | 0.1196 | -0.1226 | -1.3453
-14.5 | -0.1677 | 0.10833 | -0.1283 | -1.548
-14 | -0.1756 | 0.09866 | -0.1321 | -1.7798
-13.5 | -0.2873 | 0.06429 | -0.1488 | -4.4688
-13 | -0.4104 | 0.04518 | -0.1563 | -9.0837
-12.5 | -0.4656 | 0.03782 | -0.1527 | -12.3109
-12 | -0.5084 | 0.0321 | -0.1458 | -15.838
-11.5 | -0.5265 | 0.02845 | -0.1382 | -18.5062
-11 | -0.5138 | 0.02613 | -0.1337 | -19.6632
-10.5 | -0.492 | 0.02446 | -0.1301 | -20.1145
-10 | -0.4598 | 0.02096 | -0.1284 | -21.937
-9.5 | -0.4174 | 0.01881 | -0.1276 | -22.1903
-9 | -0.3717 | 0.01736 | -0.1272 | -21.4113
-8.5 | -0.3241 | 0.01601 | -0.1269 | -20.2436
-8 | -0.2759 | 0.01495 | -0.1265 | -18.4548
-7.5 | -0.2276 | 0.01401 | -0.1261 | -16.2455
-7 | -0.1792 | 0.01323 | -0.1257 | -13.545
-6.5 | -0.1308 | 0.01252 | -0.1252 | -10.4473
-6 | -0.0815 | 0.01195 | -0.1248 | -6.8201
-5.5 | -0.037 | 0.01102 | -0.1237 | -3.3575
-5 | 0.013 | 0.01054 | -0.1235 | 1.2334
-4.5 | 0.0647 | 0.01015 | -0.1235 | 6.3744
-4 | 0.1171 | 0.00979 | -0.1236 | 11.9612
-3.5 | 0.1703 | 0.00945 | -0.1239 | 18.0212
-3 | 0.2245 | 0.00916 | -0.1243 | 24.5087
-2.5 | 0.2703 | 0.008 | -0.1239 | 33.7875
-2 | 0.3162 | 0.00668 | -0.1236 | 47.3353
-1.5 | 0.3736 | 0.00681 | -0.1244 | 54.8605
-1 | 0.4308 | 0.00706 | -0.125 | 61.0198
-0.5 | 0.4878 | 0.00727 | -0.1257 | 67.0977
0 | 0.545 | 0.00746 | -0.1264 | 73.0563
0.5 | 0.6031 | 0.00757 | -0.1274 | 79.6697
1 | 0.662 | 0.00763 | -0.1287 | 86.7628
1.5 | 0.7214 | 0.00775 | -0.1301 | 93.0839
2 | 0.7763 | 0.00776 | -0.1306 | 100.0387
2.5 | 0.8324 | 0.00772 | -0.1313 | 107.8238
3 | 0.8903 | 0.00768 | -0.1323 | 115.9245
3.5 | 0.9446 | 0.00772 | -0.1326 | 122.3575
4 | 0.9973 | 0.0076 | -0.1324 | 131.2237
4.5 | 1.0428 | 0.00757 | -0.1308 | 137.7543
5 | 1.0801 | 0.00757 | -0.1274 | 142.6816
5.5 | 1.1019 | 0.00771 | -0.1209 | 142.9183
6 | 1.0873 | 0.00886 | -0.1076 | 122.7201
6.5 | 1.055 | 0.01129 | -0.0925 | 93.4455
7 | 1.0383 | 0.01388 | -0.0814 | 74.8055
7.5 | 1.0295 | 0.01658 | -0.0723 | 62.0929
8 | 1.0251 | 0.01943 | -0.0646 | 52.7586
8.5 | 1.0236 | 0.02242 | -0.0578 | 45.6557
9 | 1.0268 | 0.02546 | -0.0521 | 40.3299
9.5 | 1.0537 | 0.02726 | -0.0495 | 38.6537
10 | 1.0822 | 0.02897 | -0.0472 | 37.3559
10.5 | 1.1138 | 0.03054 | -0.0455 | 36.4702
11 | 1.1386 | 0.03266 | -0.0431 | 34.8622
11.5 | 1.1686 | 0.0344 | -0.0413 | 33.9709
12 | 1.1962 | 0.03633 | -0.0395 | 32.926
12.5 | 1.2155 | 0.0388 | -0.0368 | 31.3273
13.5 | 1.2655 | 0.04379 | -0.0341 | 28.8993
14 | 1.2863 | 0.04673 | -0.0325 | 27.5262
14.5 | 1.3074 | 0.04974 | -0.0312 | 26.2847
15 | 1.3131 | 0.05426 | -0.029 | 24.2001
15.5 | 1.3318 | 0.05772 | -0.028 | 23.0735
16 | 1.3484 | 0.0615 | -0.0272 | 21.9252
16.5 | 1.3628 | 0.06561 | -0.0265 | 20.7712
17 | 1.3775 | 0.06985 | -0.0262 | 19.7208
17.5 | 1.3882 | 0.07469 | -0.0262 | 18.5862
18 | 1.3905 | 0.08062 | -0.0263 | 17.2476
18.5 | 1.3899 | 0.08712 | -0.0266 | 15.9539
19 | 1.3971 | 0.09297 | -0.0278 | 15.0274
19.5 | 1.3994 | 0.09953 | -0.0293 | 14.0601
20 | 1.3993 | 0.10665 | -0.0314 | 13.1205

## 43. Re 1M Mach 0.10 (1)
BIGFOIL.COM POLAR EXPORT
NACA66A617
NACA66A617 |  |  |  | Cl Max: | 1.647 | at alpha= | 12 | deg
JavaFoil+Calcfoil stall+Eppler ext transition |  |  |  | L/D Max: | 160.502 | at alpha= | 5 | deg
Re: | 1000000 |  |  | Cd Min: | 0.00588 | at alpha= | -1.5 | deg
Mach: | 0.1 |  |  | Cl=0 at alpha= | -4.918 | deg
|  |  |  | @ Cl=0.1, Cd= | 0.0087242
|  |  |  | @ Cl=0.4, Cd= | 0.0069368
|  |  |  | @ Cl=0.6, Cd= | 0.0061333
alpha (deg) | Cl | Cd | Cm | Cl/Cd
-20 | -0.57 | 0.19318 | -0.035 | -2.951
-19.5 | -0.587 | 0.1857 | -0.036 | -3.161
-19 | -0.603 | 0.17138 | -0.037 | -3.517
-18.5 | -0.618 | 0.16343 | -0.037 | -3.779
-18 | -0.631 | 0.15711 | -0.038 | -4.016
-17.5 | -0.643 | 0.14914 | -0.039 | -4.309
-17 | -0.653 | 0.14158 | -0.04 | -4.609
-16.5 | -0.66 | 0.13422 | -0.04 | -4.918
-16 | -0.665 | 0.12544 | -0.041 | -5.302
-15.5 | -0.667 | 0.11706 | -0.042 | -5.7
-15 | -0.667 | 0.11137 | -0.042 | -5.985
-14.5 | -0.662 | 0.10602 | -0.043 | -6.247
-14 | -0.655 | 0.09996 | -0.045 | -6.554
-13.5 | -0.644 | 0.09301 | -0.045 | -6.924
-13 | -0.629 | 0.08759 | -0.047 | -7.184
-12.5 | -0.611 | 0.08248 | -0.048 | -7.406
-12 | -0.587 | 0.07717 | -0.045 | -7.605
-11.5 | -0.561 | 0.07309 | -0.045 | -7.676
-11 | -0.532 | 0.06909 | -0.047 | -7.696
-10.5 | -0.497 | 0.0647 | -0.048 | -7.676
-10 | -0.46 | 0.06113 | -0.05 | -7.522
-9.5 | -0.421 | 0.05705 | -0.052 | -7.38
-9 | -0.38 | 0.05392 | -0.052 | -7.05
-8.5 | -0.408 | 0.01221 | -0.102 | -33.42
-8 | -0.356 | 0.01176 | -0.103 | -30.269
-7.5 | -0.302 | 0.01129 | -0.105 | -26.728
-7 | -0.246 | 0.01037 | -0.106 | -23.744
-6.5 | -0.189 | 0.01036 | -0.108 | -18.225
-6 | -0.13 | 0.01002 | -0.109 | -13.011
-5.5 | -0.071 | 0.00969 | -0.11 | -7.298
-5 | -0.01 | 0.00945 | -0.112 | -1.08
-4.5 | 0.051 | 0.00923 | -0.113 | 5.536
-4 | 0.113 | 0.00859 | -0.115 | 13.151
-3.5 | 0.176 | 0.0089 | -0.116 | 19.732
-3 | 0.238 | 0.00877 | -0.117 | 27.147
-2.5 | 0.301 | 0.00859 | -0.119 | 34.988
-2 | 0.364 | 0.0084 | -0.12 | 43.355
-1.5 | 0.426 | 0.00588 | -0.121 | 72.504
-1 | 0.489 | 0.0059 | -0.122 | 82.828
-0.5 | 0.551 | 0.00597 | -0.123 | 92.247
0 | 0.605 | 0.00615 | -0.124 | 98.307
0.5 | 0.666 | 0.00623 | -0.126 | 106.911
1 | 0.727 | 0.00632 | -0.127 | 115.039
1.5 | 0.787 | 0.00642 | -0.128 | 122.568
2 | 0.848 | 0.00654 | -0.129 | 129.703
2.5 | 0.908 | 0.00666 | -0.13 | 136.452
3 | 0.968 | 0.00678 | -0.131 | 142.93
3.5 | 1.022 | 0.00694 | -0.132 | 147.223
4 | 1.079 | 0.00707 | -0.133 | 152.55
4.5 | 1.135 | 0.00725 | -0.134 | 156.47
5 | 1.19 | 0.00741 | -0.135 | 160.502
5.5 | 1.237 | 0.01721 | -0.136 | 71.863
6 | 1.288 | 0.01787 | -0.137 | 72.04
6.5 | 1.337 | 0.01857 | -0.138 | 71.984
7 | 1.383 | 0.01934 | -0.139 | 71.516
7.5 | 1.428 | 0.02016 | -0.14 | 70.82
8 | 1.469 | 0.02094 | -0.141 | 70.141
8.5 | 1.507 | 0.02188 | -0.142 | 68.883
9 | 1.542 | 0.0228 | -0.143 | 67.604
9.5 | 1.573 | 0.02373 | -0.144 | 66.27
10 | 1.6 | 0.02486 | -0.145 | 64.342
10.5 | 1.622 | 0.026 | -0.146 | 62.383
11 | 1.636 | 0.02716 | -0.146 | 60.226
11.5 | 1.644 | 0.02838 | -0.147 | 57.934
12 | 1.647 | 0.0295 | -0.148 | 55.837
12.5 | 1.645 | 0.03099 | -0.149 | 53.077
13 | 1.637 | 0.03245 | -0.15 | 50.447
13.5 | 1.624 | 0.03393 | -0.151 | 47.859
14 | 1.605 | 0.03565 | -0.151 | 45.036
14.5 | 1.581 | 0.03733 | -0.152 | 42.349
15 | 1.546 | 0.03988 | -0.152 | 38.755
15.5 | 1.481 | 0.04753 | -0.149 | 31.158
16 | 1.243 | 0.12127 | -0.084 | 10.251
16.5 | 1.206 | 0.12876 | -0.081 | 9.363
17 | 1.165 | 0.13993 | -0.076 | 8.329

## 44. Re 1M Mach 0.10 (2)
BIGFOIL.COM POLAR EXPORT
NACA66A617
NACA66A617 |  |  |  | Cl Max: | 1.3872 | at alpha= | 19.5 | deg
XFOIL ncrit=9 |  |  |  | L/D Max: | 142.27 | at alpha= | 5 | deg
Re: | 1000000 |  |  | Cd Min: | 0.13091 | at alpha= | -16 | deg
Mach: | 0.1 |  |  | Cl=0 at alpha= | -5.1368 | deg
|  |  |  | @ Cl=0.1, Cd= | 0.0099704
|  |  |  | @ Cl=0.4, Cd= | 0.0069421
|  |  |  | @ Cl=0.6, Cd= | 0.0075973
alpha (deg) | Cl | Cd | Cm | Cl/Cd
-16 | -0.188 | 0.13091 | -0.1167 | -1.4361
-15.5 | -0.1618 | 0.12835 | -0.1191 | -1.2606
-15 | -0.158 | 0.1201 | -0.1231 | -1.3156
-14 | -0.1699 | 0.09969 | -0.1325 | -1.7043
-13.5 | -0.2644 | 0.06775 | -0.148 | -3.9026
-13 | -0.3397 | 0.05174 | -0.157 | -6.5655
-12.5 | -0.4119 | 0.04171 | -0.1566 | -9.8753
-12 | -0.4666 | 0.03477 | -0.1511 | -13.4196
-11.5 | -0.498 | 0.03001 | -0.1436 | -16.5945
-11 | -0.4999 | 0.02741 | -0.1371 | -18.2379
-10.5 | -0.4803 | 0.02627 | -0.133 | -18.2832
-10 | -0.4576 | 0.02172 | -0.1302 | -21.0681
-9.5 | -0.4173 | 0.01934 | -0.1291 | -21.577
-9 | -0.3723 | 0.01776 | -0.1285 | -20.9628
-8.5 | -0.3248 | 0.01631 | -0.1281 | -19.9142
-8 | -0.2763 | 0.01519 | -0.1277 | -18.1896
-7.5 | -0.2276 | 0.01419 | -0.1273 | -16.0395
-7 | -0.179 | 0.01336 | -0.1268 | -13.3982
-6.5 | -0.1304 | 0.01263 | -0.1263 | -10.3246
-6 | -0.0811 | 0.01203 | -0.1258 | -6.7415
-5.5 | -0.0361 | 0.01112 | -0.1247 | -3.2464
-5 | 0.0136 | 0.0106 | -0.1243 | 1.283
-4.5 | 0.0653 | 0.0102 | -0.1243 | 6.402
-4 | 0.1182 | 0.00985 | -0.1244 | 12
-3.5 | 0.1714 | 0.00948 | -0.1246 | 18.0802
-3 | 0.2258 | 0.0092 | -0.125 | 24.5435
-2.5 | 0.2726 | 0.00813 | -0.1246 | 33.5301
-2 | 0.3176 | 0.0067 | -0.1242 | 47.403
-1.5 | 0.3752 | 0.00683 | -0.125 | 54.9341
-1 | 0.4327 | 0.00709 | -0.1256 | 61.0296
-0.5 | 0.4901 | 0.0073 | -0.1262 | 67.137
0 | 0.5477 | 0.00749 | -0.127 | 73.1242
0.5 | 0.6062 | 0.00761 | -0.128 | 79.6583
1 | 0.6654 | 0.00767 | -0.1294 | 86.7536
1.5 | 0.7247 | 0.00779 | -0.1307 | 93.0295
2 | 0.7799 | 0.0078 | -0.1311 | 99.9872
2.5 | 0.8366 | 0.00777 | -0.1319 | 107.6705
3 | 0.8951 | 0.00773 | -0.133 | 115.7956
3.5 | 0.9491 | 0.00777 | -0.1331 | 122.1493
4 | 1.0031 | 0.00766 | -0.1331 | 130.953
4.5 | 1.0476 | 0.00761 | -0.1311 | 137.661
5 | 1.0841 | 0.00762 | -0.1275 | 142.2703
5.5 | 1.1036 | 0.00779 | -0.1204 | 141.6688
6 | 1.0879 | 0.009 | -0.107 | 120.8778
6.5 | 1.0547 | 0.01151 | -0.0918 | 91.6334
7 | 1.0374 | 0.01416 | -0.0805 | 73.2627
7.5 | 1.0284 | 0.01693 | -0.0714 | 60.7442
8 | 1.0242 | 0.01982 | -0.0638 | 51.6751
8.5 | 1.0223 | 0.02287 | -0.057 | 44.7005
9 | 1.0262 | 0.02592 | -0.0514 | 39.591
9.5 | 1.0536 | 0.02773 | -0.0488 | 37.995
10 | 1.0829 | 0.02944 | -0.0466 | 36.7833
10.5 | 1.1137 | 0.0311 | -0.0447 | 35.8103
11.5 | 1.1685 | 0.03507 | -0.0405 | 33.3191
12 | 1.1958 | 0.0371 | -0.0386 | 32.2318
12.5 | 1.2129 | 0.03987 | -0.0357 | 30.4214
13.5 | 1.2639 | 0.04484 | -0.033 | 28.1869
14 | 1.2842 | 0.04791 | -0.0314 | 26.8044
14.5 | 1.3029 | 0.05121 | -0.0299 | 25.4423
15 | 1.3103 | 0.05571 | -0.028 | 23.52
15.5 | 1.3281 | 0.05937 | -0.027 | 22.3699
16 | 1.344 | 0.06332 | -0.0261 | 21.2255
16.5 | 1.3577 | 0.06764 | -0.0255 | 20.0724
17 | 1.3715 | 0.07213 | -0.0253 | 19.0143
17.5 | 1.38 | 0.07736 | -0.0254 | 17.8387
18 | 1.3756 | 0.08422 | -0.0254 | 16.3334
18.5 | 1.3822 | 0.0901 | -0.0262 | 15.3407
19 | 1.3868 | 0.09646 | -0.0276 | 14.3769
19.5 | 1.3872 | 0.10348 | -0.0294 | 13.4055
20 | 1.385 | 0.11109 | -0.0319 | 12.4674

## 45. Re 1M Mach 0.25 (1)
BIGFOIL.COM POLAR EXPORT
NACA66A617
NACA66A617 |  |  |  | Cl Max: | 1.609 | at alpha= | 10.5 | deg
JavaFoil+Calcfoil stall+Eppler ext transition |  |  |  | L/D Max: | 155.635 | at alpha= | 4.5 | deg
Re: | 1000000 |  |  | Cd Min: | 0.00602 | at alpha= | -1 | deg
Mach: | 0.25 |  |  | Cl=0 at alpha= | -4.9193 | deg
|  |  |  | @ Cl=0.1, Cd= | 0.009235
|  |  |  | @ Cl=0.4, Cd= | 0.0084934
|  |  |  | @ Cl=0.6, Cd= | 0.0061698
alpha (deg) | Cl | Cd | Cm | Cl/Cd
-18 | -0.322 | 0.18292 | -0.038 | -1.762
-17.5 | -0.37 | 0.17371 | -0.038 | -2.13
-17 | -0.413 | 0.16241 | -0.039 | -2.544
-16.5 | -0.452 | 0.15402 | -0.04 | -2.936
-16 | -0.487 | 0.14126 | -0.04 | -3.445
-15.5 | -0.516 | 0.1331 | -0.041 | -3.88
-15 | -0.541 | 0.12443 | -0.042 | -4.348
-14.5 | -0.56 | 0.11515 | -0.043 | -4.864
-14 | -0.573 | 0.10786 | -0.044 | -5.315
-13.5 | -0.58 | 0.10055 | -0.045 | -5.771
-13 | -0.581 | 0.09372 | -0.046 | -6.202
-12.5 | -0.576 | 0.08835 | -0.047 | -6.521
-12 | -0.565 | 0.08209 | -0.048 | -6.883
-11.5 | -0.547 | 0.0761 | -0.046 | -7.187
-11 | -0.524 | 0.07066 | -0.047 | -7.421
-10.5 | -0.493 | 0.06626 | -0.048 | -7.446
-10 | -0.459 | 0.06288 | -0.049 | -7.303
-9.5 | -0.422 | 0.0587 | -0.05 | -7.197
-9 | -0.383 | 0.05484 | -0.052 | -6.991
-8.5 | -0.342 | 0.05111 | -0.056 | -6.7
-8 | -0.361 | 0.01222 | -0.106 | -29.5
-7.5 | -0.306 | 0.01122 | -0.107 | -27.308
-7 | -0.25 | 0.01115 | -0.108 | -22.454
-6.5 | -0.193 | 0.01066 | -0.11 | -18.07
-6 | -0.133 | 0.01026 | -0.112 | -12.975
-5.5 | -0.072 | 0.00994 | -0.113 | -7.276
-5 | -0.01 | 0.00967 | -0.114 | -1.079
-4.5 | 0.052 | 0.0094 | -0.116 | 5.561
-4 | 0.116 | 0.00918 | -0.117 | 12.608
-3.5 | 0.18 | 0.00857 | -0.119 | 20.965
-3 | 0.245 | 0.00893 | -0.12 | 27.394
-2.5 | 0.309 | 0.00874 | -0.122 | 35.348
-2 | 0.374 | 0.00853 | -0.123 | 43.861
-1.5 | 0.438 | 0.00844 | -0.124 | 51.915
-1 | 0.502 | 0.00602 | -0.125 | 83.452
-0.5 | 0.566 | 0.00604 | -0.127 | 93.691
0 | 0.621 | 0.00625 | -0.128 | 99.336
0.5 | 0.683 | 0.00636 | -0.129 | 107.493
1 | 0.746 | 0.00646 | -0.13 | 115.49
1.5 | 0.808 | 0.00657 | -0.131 | 123.051
2 | 0.87 | 0.0067 | -0.132 | 129.857
2.5 | 0.932 | 0.00683 | -0.134 | 136.406
3 | 0.994 | 0.00698 | -0.135 | 142.466
3.5 | 1.048 | 0.00712 | -0.136 | 147.145
4 | 1.106 | 0.00731 | -0.137 | 151.314
4.5 | 1.163 | 0.00747 | -0.138 | 155.635
5 | 1.213 | 0.01719 | -0.138 | 70.58
5.5 | 1.267 | 0.01797 | -0.139 | 70.501
6 | 1.318 | 0.01873 | -0.14 | 70.389
6.5 | 1.367 | 0.0195 | -0.141 | 70.093
7 | 1.412 | 0.02029 | -0.143 | 69.608
7.5 | 1.454 | 0.02122 | -0.144 | 68.552
8 | 1.493 | 0.0221 | -0.145 | 67.546
8.5 | 1.527 | 0.02315 | -0.146 | 65.943
9 | 1.556 | 0.02418 | -0.147 | 64.353
9.5 | 1.58 | 0.02538 | -0.148 | 62.232
10 | 1.598 | 0.02674 | -0.148 | 59.757
10.5 | 1.609 | 0.02806 | -0.149 | 57.325
11 | 1.607 | 0.02934 | -0.15 | 54.785
11.5 | 1.597 | 0.03084 | -0.151 | 51.776
12 | 1.578 | 0.03234 | -0.152 | 48.79
12.5 | 1.549 | 0.03398 | -0.153 | 45.585
13 | 1.501 | 0.03633 | -0.152 | 41.317
13.5 | 1.229 | 0.09759 | -0.079 | 12.595
14 | 1.181 | 0.10561 | -0.072 | 11.187
14.5 | 1.13 | 0.11188 | -0.069 | 10.097
15 | 1.069 | 0.12183 | -0.072 | 8.773
15.5 | 0.997 | 0.13215 | -0.069 | 7.543

## 46. Re 1M Mach 0.25 (2)
BIGFOIL.COM POLAR EXPORT
NACA66A617
NACA66A617 |  |  |  | Cl Max: | 1.3309 | at alpha= | 17 | deg
XFOIL ncrit=9 |  |  |  | L/D Max: | 139.327 | at alpha= | 5 | deg
Re: | 1000000 |  |  | Cd Min: | 0.14308 | at alpha= | 20 | deg
Mach: | 0.25 |  |  | Cl=0 at alpha= | -5.1833 | deg
|  |  |  | @ Cl=0.1, Cd= | 0.010278
|  |  |  | @ Cl=0.4, Cd= | 0.0070604
|  |  |  | @ Cl=0.6, Cd= | 0.007791
alpha (deg) | Cl | Cd | Cm | Cl/Cd
-15 | -0.1449 | 0.1224 | -0.1265 | -1.1838
-14.5 | -0.1328 | 0.11601 | -0.1305 | -1.1447
-14 | -0.1425 | 0.10438 | -0.1355 | -1.3652
-13.5 | -0.1219 | 0.10079 | -0.1373 | -1.2094
-13 | -0.1066 | 0.09595 | -0.1397 | -1.111
-12.5 | -0.1314 | 0.08073 | -0.148 | -1.6276
-11.5 | -0.3387 | 0.03995 | -0.1631 | -8.4781
-10.5 | -0.417 | 0.02986 | -0.1497 | -13.9652
-10 | -0.4211 | 0.02623 | -0.1432 | -16.0541
-9.5 | -0.4019 | 0.02297 | -0.1393 | -17.4967
-9 | -0.3678 | 0.02058 | -0.1369 | -17.8717
-8.5 | -0.3259 | 0.01835 | -0.1353 | -17.7602
-8 | -0.2782 | 0.01675 | -0.1344 | -16.609
-7.5 | -0.2282 | 0.01532 | -0.1337 | -14.8956
-7 | -0.1777 | 0.01417 | -0.133 | -12.5406
-6.5 | -0.1276 | 0.01325 | -0.1322 | -9.6302
-6 | -0.0775 | 0.01252 | -0.1314 | -6.1901
-5.5 | -0.0299 | 0.01171 | -0.1303 | -2.5534
-5 | 0.0173 | 0.01094 | -0.1291 | 1.5814
-4.5 | 0.0694 | 0.01047 | -0.1287 | 6.6285
-4 | 0.1236 | 0.01013 | -0.1287 | 12.2014
-3.5 | 0.1773 | 0.0097 | -0.1286 | 18.2784
-3 | 0.2334 | 0.00945 | -0.1289 | 24.6984
-2.5 | 0.2853 | 0.00884 | -0.1289 | 32.2738
-2 | 0.3246 | 0.00684 | -0.1275 | 47.4561
-1.5 | 0.384 | 0.00699 | -0.1283 | 54.9356
-1 | 0.4431 | 0.00725 | -0.1288 | 61.1172
-0.5 | 0.5025 | 0.00748 | -0.1295 | 67.1791
0 | 0.5622 | 0.00771 | -0.1303 | 72.9183
0.5 | 0.6229 | 0.00784 | -0.1314 | 79.4515
1 | 0.6843 | 0.00797 | -0.1328 | 85.8595
1.5 | 0.7418 | 0.00804 | -0.1334 | 92.2637
2 | 0.7992 | 0.00807 | -0.134 | 99.0335
2.5 | 0.8594 | 0.00807 | -0.135 | 106.4932
3 | 0.9215 | 0.00811 | -0.1364 | 113.6252
3.5 | 0.9727 | 0.00807 | -0.1355 | 120.5328
4 | 1.027 | 0.00794 | -0.135 | 129.3451
4.5 | 1.0732 | 0.00788 | -0.1328 | 136.1929
5 | 1.0979 | 0.00788 | -0.1262 | 139.3274
5.5 | 1.1123 | 0.00827 | -0.1178 | 134.4982
6 | 1.0925 | 0.00982 | -0.1037 | 111.2525
6.5 | 1.0549 | 0.01272 | -0.088 | 82.9324
7 | 1.0342 | 0.01575 | -0.0764 | 65.6635
7.5 | 1.024 | 0.01885 | -0.0674 | 54.3236
8 | 1.0189 | 0.02206 | -0.0597 | 46.1877
8.5 | 1.0143 | 0.0255 | -0.0528 | 39.7765
9 | 1.0245 | 0.02841 | -0.0479 | 36.0612
9.5 | 1.0542 | 0.0303 | -0.0454 | 34.7921
10 | 1.0846 | 0.03221 | -0.0431 | 33.6728
10.5 | 1.1141 | 0.03422 | -0.0409 | 32.557
11 | 1.1396 | 0.03661 | -0.0384 | 31.1281
11.5 | 1.1677 | 0.03888 | -0.0362 | 30.0334
12 | 1.1913 | 0.04158 | -0.0339 | 28.6508
12.5 | 1.2069 | 0.04498 | -0.0311 | 26.8319
13 | 1.2261 | 0.04761 | -0.0281 | 25.753
14 | 1.268 | 0.05496 | -0.0258 | 23.0713
14.5 | 1.2744 | 0.05997 | -0.0239 | 21.2506
15 | 1.2919 | 0.06411 | -0.0228 | 20.1513
15.5 | 1.3048 | 0.06889 | -0.0219 | 18.9403
16 | 1.3164 | 0.07402 | -0.0214 | 17.7844
16.5 | 1.3254 | 0.07962 | -0.0213 | 16.6466
17 | 1.3309 | 0.0859 | -0.0219 | 15.4936
17.5 | 1.3249 | 0.09371 | -0.0227 | 14.1383
18 | 1.323 | 0.10156 | -0.0245 | 13.0268
18.5 | 1.314 | 0.11062 | -0.0273 | 11.8785
19 | 1.3023 | 0.12045 | -0.0312 | 10.812
19.5 | 1.2853 | 0.13144 | -0.0364 | 9.7786
20 | 1.2671 | 0.14308 | -0.0428 | 8.8559

## 47. Re 1M Mach 0.50 (1)
BIGFOIL.COM POLAR EXPORT
NACA66A617
NACA66A617 |  |  |  | Cl Max: | 1.498 | at alpha= | 7.5 | deg
JavaFoil+Calcfoil stall+Eppler ext transition |  |  |  | L/D Max: | 149.081 | at alpha= | 4.5 | deg
Re: | 1000000 |  |  | Cd Min: | 0.00652 | at alpha= | -1 | deg
Mach: | 0.5 |  |  | Cl=0 at alpha= | -4.9191 | deg
|  |  |  | @ Cl=0.1, Cd= | 0.010137
|  |  |  | @ Cl=0.4, Cd= | 0.0091465
|  |  |  | @ Cl=0.6, Cd= | 0.0065521
alpha (deg) | Cl | Cd | Cm | Cl/Cd
-20 | -0.851 | 0.19754 | -0.048 | -4.31
-19.5 | -0.822 | 0.19199 | -0.048 | -4.283
-19 | -0.794 | 0.18335 | -0.048 | -4.331
-18.5 | -0.766 | 0.17655 | -0.048 | -4.339
-18 | -0.738 | 0.17663 | -0.049 | -4.18
-17.5 | -0.711 | 0.1722 | -0.049 | -4.127
-17 | -0.682 | 0.16598 | -0.049 | -4.108
-16.5 | -0.653 | 0.156 | -0.048 | -4.188
-16 | -0.625 | 0.14785 | -0.048 | -4.23
-15.5 | -0.598 | 0.14348 | -0.049 | -4.164
-15 | -0.57 | 0.1451 | -0.05 | -3.925
-14.5 | -0.542 | 0.14122 | -0.05 | -3.835
-14 | -0.514 | 0.1321 | -0.051 | -3.888
-13.5 | -0.484 | 0.12586 | -0.048 | -3.849
-13 | -0.456 | 0.12148 | -0.048 | -3.756
-12.5 | -0.428 | 0.1155 | -0.049 | -3.708
-12 | -0.4 | 0.11216 | -0.05 | -3.568
-11.5 | -0.372 | 0.1077 | -0.051 | -3.454
-11 | -0.344 | 0.1033 | -0.051 | -3.329
-10.5 | -0.316 | 0.10406 | -0.052 | -3.034
-10 | -0.287 | 0.09648 | -0.048 | -2.975
-9.5 | -0.259 | 0.09381 | -0.049 | -2.76
-9 | -0.231 | 0.06783 | -0.054 | -3.407
-8.5 | -0.276 | 0.06348 | -0.049 | -4.348
-8 | -0.285 | 0.05498 | -0.053 | -5.189
-7.5 | -0.257 | 0.05025 | -0.057 | -5.116
-7 | -0.217 | 0.04614 | -0.059 | -4.694
-6.5 | -0.17 | 0.0428 | -0.063 | -3.968
-6 | -0.143 | 0.01169 | -0.122 | -12.26
-5.5 | -0.078 | 0.01116 | -0.124 | -7.035
-5 | -0.011 | 0.01074 | -0.126 | -1.061
-4.5 | 0.057 | 0.01034 | -0.127 | 5.546
-4 | 0.127 | 0.01001 | -0.129 | 12.722
-3.5 | 0.198 | 0.00974 | -0.131 | 20.349
-3 | 0.27 | 0.0095 | -0.132 | 28.385
-2.5 | 0.341 | 0.00929 | -0.134 | 36.716
-2 | 0.415 | 0.00911 | -0.136 | 45.535
-1.5 | 0.487 | 0.00896 | -0.137 | 54.297
-1 | 0.562 | 0.00652 | -0.139 | 86.096
-0.5 | 0.633 | 0.00658 | -0.141 | 96.209
0 | 0.691 | 0.0069 | -0.142 | 100.174
0.5 | 0.76 | 0.007 | -0.143 | 108.677
1 | 0.83 | 0.00717 | -0.145 | 115.679
1.5 | 0.899 | 0.00731 | -0.146 | 122.983
2 | 0.968 | 0.00748 | -0.147 | 129.322
2.5 | 1.036 | 0.0077 | -0.148 | 134.519
3 | 1.104 | 0.00792 | -0.15 | 139.457
3.5 | 1.161 | 0.00813 | -0.151 | 142.776
4 | 1.224 | 0.00836 | -0.152 | 146.364
4.5 | 1.285 | 0.00862 | -0.153 | 149.081
5 | 1.339 | 0.02093 | -0.154 | 63.97
5.5 | 1.392 | 0.02198 | -0.155 | 63.327
6 | 1.437 | 0.02317 | -0.156 | 62.052
6.5 | 1.474 | 0.02447 | -0.157 | 60.239
7 | 1.497 | 0.02589 | -0.159 | 57.812
7.5 | 1.498 | 0.02739 | -0.16 | 54.699
8 | 1.463 | 0.02946 | -0.161 | 49.65
8.5 | 1.106 | 0.05937 | -0.071 | 18.633
9 | 0.773 | 0.0704 | -0.064 | 10.976
9.5 | 0.801 | 0.09135 | -0.07 | 8.763
10 | 0.827 | 0.09421 | -0.07 | 8.781
10.5 | 0.854 | 0.09695 | -0.07 | 8.809
11 | 0.881 | 0.10075 | -0.07 | 8.74
11.5 | 0.909 | 0.11492 | -0.077 | 7.907
12 | 0.935 | 0.11469 | -0.078 | 8.156
12.5 | 0.962 | 0.12153 | -0.078 | 7.915

## 48. Re 1M Mach 0.50 (2)
BIGFOIL.COM POLAR EXPORT
NACA66A617
NACA66A617 |  |  |  | Cl Max: | 1.1844 | at alpha= | 13.5 | deg
XFOIL ncrit=9 |  |  |  | L/D Max: | 107.673 | at alpha= | 4.5 | deg
Re: | 1000000 |  |  | Cd Min: | 0.2227 | at alpha= | 18.5 | deg
Mach: | 0.5 |  |  | Cl=0 at alpha= | -5.4857 | deg
|  |  |  | @ Cl=0.1, Cd= | 0.012105
|  |  |  | @ Cl=0.4, Cd= | 0.0085363
|  |  |  | @ Cl=0.6, Cd= | 0.0090653
alpha (deg) | Cl | Cd | Cm | Cl/Cd
-20 | -0.253 | 0.21005 | -0.1009 | -1.2045
-19.5 | -0.2319 | 0.20334 | -0.1051 | -1.1405
-18.5 | -0.1948 | 0.18793 | -0.1138 | -1.0366
-18 | -0.1766 | 0.18024 | -0.1179 | -0.9798
-17.5 | -0.1613 | 0.17205 | -0.1221 | -0.93752
-17 | -0.1375 | 0.16623 | -0.1254 | -0.82717
-16.5 | -0.1197 | 0.15886 | -0.1297 | -0.75349
-16 | -0.1088 | 0.14955 | -0.1335 | -0.72752
-15.5 | -0.0876 | 0.14376 | -0.137 | -0.60935
-15 | -0.0714 | 0.1365 | -0.141 | -0.52308
-14.5 | -0.0095 | 0.1194 | -0.1273 | -0.079564
-14 | -0.0114 | 0.11116 | -0.134 | -0.10255
-13.5 | 0.0136 | 0.10684 | -0.1362 | 0.12729
-13 | -0.0105 | 0.10927 | -0.1556 | -0.096092
-12.5 | -0.013 | 0.09951 | -0.1616 | -0.13064
-12 | -0.0051 | 0.09214 | -0.1645 | -0.055351
-11.5 | 0.0102 | 0.08656 | -0.1669 | 0.11784
-11 | 0.02 | 0.08032 | -0.1698 | 0.249
-10.5 | 0.0229 | 0.07302 | -0.1733 | 0.31361
-10 | -0.0104 | 0.058 | -0.1816 | -0.17931
-9.5 | -0.0454 | 0.04623 | -0.1891 | -0.98205
-9 | -0.0851 | 0.03852 | -0.1897 | -2.2092
-8.5 | -0.118 | 0.03283 | -0.186 | -3.5943
-8 | -0.1447 | 0.02815 | -0.1791 | -5.1403
-7.5 | -0.1594 | 0.02449 | -0.1702 | -6.5088
-7 | -0.1457 | 0.02086 | -0.164 | -6.9847
-6.5 | -0.1094 | 0.01785 | -0.16 | -6.1289
-6 | -0.0576 | 0.01574 | -0.1577 | -3.6595
-5.5 | -0.0015 | 0.01424 | -0.1559 | -0.10534
-5 | 0.0511 | 0.01308 | -0.1535 | 3.9067
-4.5 | 0.0979 | 0.01213 | -0.1505 | 8.0709
-4 | 0.1481 | 0.01154 | -0.148 | 12.8336
-3.5 | 0.2019 | 0.0111 | -0.1462 | 18.1892
-3 | 0.2567 | 0.01065 | -0.1447 | 24.1033
-2.5 | 0.3161 | 0.01038 | -0.144 | 30.4528
-2 | 0.373 | 0.00987 | -0.1433 | 37.7913
-1.5 | 0.4145 | 0.00782 | -0.1413 | 53.0051
-1 | 0.4832 | 0.00825 | -0.1421 | 58.5697
-0.5 | 0.5439 | 0.00869 | -0.1414 | 62.5892
0 | 0.6022 | 0.00908 | -0.1403 | 66.3216
0.5 | 0.6615 | 0.00934 | -0.1395 | 70.8244
1 | 0.7253 | 0.00946 | -0.1398 | 76.6702
1.5 | 0.797 | 0.00949 | -0.1415 | 83.9831
2 | 0.8643 | 0.00968 | -0.1423 | 89.2872
2.5 | 0.9037 | 0.00991 | -0.1375 | 91.1907
3 | 0.969 | 0.00987 | -0.1376 | 98.1763
3.5 | 1.0337 | 0.0099 | -0.1373 | 104.4141
4 | 1.0627 | 0.00992 | -0.1298 | 107.127
4.5 | 1.0918 | 0.01014 | -0.1226 | 107.6726
5 | 1.1182 | 0.01066 | -0.1151 | 104.8968
5.5 | 1.1316 | 0.01176 | -0.1058 | 96.2245
6 | 1.1075 | 0.01438 | -0.0913 | 77.0167
6.5 | 1.0701 | 0.01842 | -0.0766 | 58.0945
7 | 1.0415 | 0.0228 | -0.0647 | 45.6798
7.5 | 1.0254 | 0.02706 | -0.0554 | 37.8936
8 | 1.0132 | 0.03149 | -0.0475 | 32.1753
8.5 | 1.0046 | 0.03619 | -0.0408 | 27.759
9 | 1.0326 | 0.03906 | -0.0374 | 26.4363
9.5 | 1.0612 | 0.04208 | -0.0342 | 25.2186
10 | 1.0899 | 0.04523 | -0.0312 | 24.0968
10.5 | 1.1108 | 0.0492 | -0.028 | 22.5772
11 | 1.1281 | 0.0537 | -0.0251 | 21.0074
12 | 1.159 | 0.06376 | -0.0201 | 18.1775
12.5 | 1.1694 | 0.06961 | -0.0182 | 16.7993
13 | 1.181 | 0.07576 | -0.0167 | 15.5887
13.5 | 1.1844 | 0.08314 | -0.0159 | 14.2459
14 | 1.1753 | 0.09256 | -0.0169 | 12.6977
14.5 | 1.1562 | 0.10389 | -0.0203 | 11.1291
15 | 1.1349 | 0.11621 | -0.0256 | 9.7659
15.5 | 1.1108 | 0.12959 | -0.0328 | 8.5716
16.5 | 1.0591 | 0.15787 | -0.0499 | 6.7087
17 | 1.0273 | 0.17626 | -0.0622 | 5.8283
17.5 | 0.9993 | 0.19597 | -0.0741 | 5.0992
18 | 0.9945 | 0.2108 | -0.0828 | 4.7177
18.5 | 1.0009 | 0.2227 | -0.0899 | 4.4944

## 49. Re 2M Mach 0.00 (1)
BIGFOIL.COM POLAR EXPORT
NACA66A617
NACA66A617 |  |  |  | Cl Max: | 1.659 | at alpha= | 12.5 | deg
JavaFoil+Calcfoil stall+Eppler ext transition |  |  |  | L/D Max: | 201.616 | at alpha= | 5 | deg
Re: | 2000000 |  |  | Cd Min: | 0.00482 | at alpha= | -1.5 | deg
Mach: | 0 |  |  | Cl=0 at alpha= | -4.918 | deg
|  |  |  | @ Cl=0.1, Cd= | 0.0077237
|  |  |  | @ Cl=0.4, Cd= | 0.0057258
|  |  |  | @ Cl=0.6, Cd= | 0.004983
alpha (deg) | Cl | Cd | Cm | Cl/Cd
-20 | -0.616 | 0.18007 | -0.036 | -3.42
-19.5 | -0.63 | 0.17287 | -0.037 | -3.642
-19 | -0.642 | 0.16049 | -0.037 | -4.003
-18.5 | -0.654 | 0.15263 | -0.038 | -4.285
-18 | -0.664 | 0.14604 | -0.039 | -4.549
-17.5 | -0.673 | 0.13831 | -0.04 | -4.865
-17 | -0.679 | 0.1312 | -0.041 | -5.179
-16.5 | -0.684 | 0.12501 | -0.042 | -5.472
-16 | -0.686 | 0.11767 | -0.042 | -5.829
-15.5 | -0.685 | 0.11246 | -0.043 | -6.095
-15 | -0.682 | 0.10571 | -0.044 | -6.449
-14.5 | -0.675 | 0.10062 | -0.045 | -6.71
-14 | -0.665 | 0.09416 | -0.046 | -7.065
-13.5 | -0.652 | 0.08881 | -0.047 | -7.342
-13 | -0.636 | 0.081 | -0.048 | -7.847
-12.5 | -0.615 | 0.07744 | -0.048 | -7.94
-12 | -0.591 | 0.0733 | -0.049 | -8.066
-11.5 | -0.566 | 0.06826 | -0.052 | -8.287
-11 | -0.541 | 0.06017 | -0.06 | -8.99
-10.5 | -0.594 | 0.01365 | -0.095 | -43.494
-10 | -0.555 | 0.01229 | -0.097 | -45.135
-9.5 | -0.509 | 0.01145 | -0.099 | -44.446
-9 | -0.461 | 0.01094 | -0.1 | -42.116
-8.5 | -0.41 | 0.01045 | -0.102 | -39.237
-8 | -0.357 | 0.00997 | -0.104 | -35.86
-7.5 | -0.303 | 0.0096 | -0.105 | -31.548
-7 | -0.247 | 0.00927 | -0.107 | -26.592
-6.5 | -0.189 | 0.00895 | -0.108 | -21.143
-6 | -0.13 | 0.00868 | -0.11 | -15.025
-5.5 | -0.071 | 0.00801 | -0.111 | -8.842
-5 | -0.01 | 0.00831 | -0.113 | -1.231
-4.5 | 0.051 | 0.00819 | -0.114 | 6.242
-4 | 0.113 | 0.0076 | -0.115 | 14.839
-3.5 | 0.175 | 0.00713 | -0.116 | 24.506
-3 | 0.237 | 0.0075 | -0.117 | 31.603
-2.5 | 0.299 | 0.00734 | -0.119 | 40.754
-2 | 0.362 | 0.00716 | -0.12 | 50.616
-1.5 | 0.424 | 0.00482 | -0.121 | 88.104
-1 | 0.486 | 0.00487 | -0.122 | 99.934
-0.5 | 0.548 | 0.00491 | -0.123 | 111.739
0 | 0.605 | 0.00499 | -0.125 | 121.224
0.5 | 0.666 | 0.00506 | -0.126 | 131.749
1 | 0.727 | 0.00514 | -0.127 | 141.516
1.5 | 0.788 | 0.0052 | -0.128 | 151.522
2 | 0.848 | 0.00529 | -0.129 | 160.251
2.5 | 0.909 | 0.00538 | -0.13 | 168.965
3 | 0.969 | 0.00546 | -0.131 | 177.496
3.5 | 1.023 | 0.00557 | -0.132 | 183.726
4 | 1.08 | 0.00568 | -0.134 | 189.967
4.5 | 1.136 | 0.00578 | -0.135 | 196.658
5 | 1.191 | 0.00591 | -0.136 | 201.616
5.5 | 1.234 | 0.01506 | -0.136 | 81.974
6 | 1.285 | 0.01575 | -0.137 | 81.615
6.5 | 1.334 | 0.01637 | -0.138 | 81.484
7 | 1.381 | 0.01698 | -0.139 | 81.321
7.5 | 1.425 | 0.01765 | -0.14 | 80.773
8 | 1.467 | 0.01841 | -0.141 | 79.684
8.5 | 1.506 | 0.01904 | -0.141 | 79.075
9 | 1.541 | 0.0199 | -0.142 | 77.439
9.5 | 1.573 | 0.02073 | -0.143 | 75.903
10 | 1.602 | 0.02171 | -0.144 | 73.787
10.5 | 1.626 | 0.02259 | -0.145 | 71.95
11 | 1.641 | 0.0237 | -0.146 | 69.271
11.5 | 1.653 | 0.02471 | -0.147 | 66.888
12 | 1.658 | 0.02566 | -0.148 | 64.632
12.5 | 1.659 | 0.02693 | -0.149 | 61.623
13 | 1.655 | 0.02805 | -0.15 | 59.018
13.5 | 1.646 | 0.02942 | -0.15 | 55.96
14 | 1.633 | 0.03059 | -0.151 | 53.377
14.5 | 1.615 | 0.03217 | -0.152 | 50.191
15 | 1.589 | 0.03384 | -0.152 | 46.95
15.5 | 1.556 | 0.03567 | -0.153 | 43.629
16 | 1.521 | 0.03733 | -0.154 | 40.729
16.5 | 1.478 | 0.04033 | -0.154 | 36.64
17 | 1.434 | 0.04294 | -0.154 | 33.41
17.5 | 1.387 | 0.0464 | -0.154 | 29.884

## 50. Re 2M Mach 0.00 (2)
BIGFOIL.COM POLAR EXPORT
NACA66A617
NACA66A617 |  |  |  | Cl Max: | 1.556 | at alpha= | 20 | deg
XFOIL ncrit=9 |  |  |  | L/D Max: | 181.196 | at alpha= | 4.5 | deg
Re: | 2000000 |  |  | Cd Min: | 0.08464 | at alpha= | 20 | deg
Mach: | 0 |  |  | Cl=0 at alpha= | -5.0291 | deg
|  |  |  | @ Cl=0.1, Cd= | 0.008076
|  |  |  | @ Cl=0.4, Cd= | 0.00503
|  |  |  | @ Cl=0.6, Cd= | 0.0053353
alpha (deg) | Cl | Cd | Cm | Cl/Cd
-20 | -0.8974 | 0.06122 | -0.1392 | -14.6586
-19.5 | -0.9376 | 0.04962 | -0.1458 | -18.8956
-19 | -0.9262 | 0.04523 | -0.1481 | -20.4776
-18.5 | -0.8995 | 0.04276 | -0.1496 | -21.036
-18 | -0.8911 | 0.0387 | -0.1509 | -23.0258
-17.5 | -0.876 | 0.03566 | -0.1514 | -24.5653
-17 | -0.8525 | 0.0336 | -0.1515 | -25.372
-16.5 | -0.8388 | 0.031 | -0.1509 | -27.0581
-16 | -0.8189 | 0.02893 | -0.1501 | -28.3063
-15.5 | -0.7958 | 0.02723 | -0.1491 | -29.2251
-15 | -0.7716 | 0.02575 | -0.1478 | -29.965
-14.5 | -0.7752 | 0.02222 | -0.1441 | -34.8875
-14 | -0.7526 | 0.02069 | -0.1419 | -36.3751
-13.5 | -0.7199 | 0.01987 | -0.1405 | -36.2305
-13 | -0.6906 | 0.01884 | -0.1385 | -36.6561
-12.5 | -0.6592 | 0.01794 | -0.1365 | -36.7447
-12 | -0.6281 | 0.01706 | -0.1341 | -36.8171
-11.5 | -0.5958 | 0.01632 | -0.1316 | -36.5074
-11 | -0.5648 | 0.01557 | -0.1285 | -36.2749
-10.5 | -0.5259 | 0.01483 | -0.1267 | -35.4619
-10 | -0.4805 | 0.0145 | -0.1259 | -33.1379
-9.5 | -0.4397 | 0.01336 | -0.1245 | -32.9117
-9 | -0.3995 | 0.01222 | -0.1229 | -32.6923
-8.5 | -0.3538 | 0.01149 | -0.1221 | -30.792
-8 | -0.3058 | 0.01094 | -0.1216 | -27.9525
-7.5 | -0.2567 | 0.01048 | -0.1212 | -24.4943
-7 | -0.2056 | 0.01007 | -0.1212 | -20.4171
-6.5 | -0.1538 | 0.00965 | -0.1212 | -15.9378
-6 | -0.101 | 0.00929 | -0.1214 | -10.8719
-5.5 | -0.0501 | 0.00877 | -0.1213 | -5.7127
-5 | 0.0031 | 0.00844 | -0.1216 | 0.3673
-4.5 | 0.0577 | 0.00822 | -0.122 | 7.0195
-4 | 0.1135 | 0.00803 | -0.1227 | 14.1345
-3.5 | 0.1686 | 0.00773 | -0.1233 | 21.8111
-3 | 0.2248 | 0.00753 | -0.1241 | 29.8539
-2.5 | 0.2803 | 0.00726 | -0.1247 | 38.6088
-2 | 0.3303 | 0.00632 | -0.1249 | 52.2627
-1.5 | 0.3797 | 0.00503 | -0.1252 | 75.4871
-1 | 0.438 | 0.00503 | -0.1263 | 87.0775
-0.5 | 0.4971 | 0.00516 | -0.1275 | 96.3372
0 | 0.5561 | 0.00526 | -0.1287 | 105.7224
0.5 | 0.6144 | 0.00536 | -0.1297 | 114.6269
1 | 0.672 | 0.00537 | -0.1306 | 125.1397
1.5 | 0.7292 | 0.00537 | -0.1315 | 135.7914
2 | 0.7871 | 0.00547 | -0.1326 | 143.894
2.5 | 0.8434 | 0.00546 | -0.1333 | 154.4689
3 | 0.8986 | 0.00547 | -0.1338 | 164.2779
3.5 | 0.9518 | 0.00554 | -0.1338 | 171.8051
4 | 1.0019 | 0.00562 | -0.1332 | 178.274
4.5 | 1.0455 | 0.00577 | -0.1312 | 181.1958
5 | 1.0338 | 0.00672 | -0.1178 | 153.8393
5.5 | 1.0078 | 0.00868 | -0.103 | 116.106
6 | 0.9962 | 0.01076 | -0.0918 | 92.5836
6.5 | 0.993 | 0.01288 | -0.0828 | 77.0963
7 | 0.9957 | 0.01502 | -0.0753 | 66.2916
7.5 | 1.0003 | 0.01733 | -0.0685 | 57.7207
8 | 1.0105 | 0.01958 | -0.0629 | 51.6088
8.5 | 1.029 | 0.02156 | -0.0587 | 47.7273
9 | 1.0622 | 0.02285 | -0.0567 | 46.4858
9.5 | 1.0952 | 0.02419 | -0.0547 | 45.2749
10 | 1.1298 | 0.02545 | -0.053 | 44.3929
10.5 | 1.1604 | 0.02699 | -0.0509 | 42.9937
11 | 1.1948 | 0.02834 | -0.0494 | 42.1595
11.5 | 1.2269 | 0.02986 | -0.0478 | 41.0884
12 | 1.2555 | 0.03166 | -0.0458 | 39.6557
12.5 | 1.2849 | 0.03347 | -0.0441 | 38.3896
13 | 1.315 | 0.03522 | -0.0426 | 37.3367
14.5 | 1.3862 | 0.04207 | -0.037 | 32.9498
15 | 1.4151 | 0.04416 | -0.036 | 32.0448
15.5 | 1.4383 | 0.04682 | -0.0347 | 30.7198
16 | 1.4618 | 0.04952 | -0.0336 | 29.5194
16.5 | 1.4824 | 0.05253 | -0.0325 | 28.2201
17 | 1.4997 | 0.05597 | -0.0314 | 26.7947
17.5 | 1.5081 | 0.06047 | -0.0302 | 24.9396
18 | 1.5155 | 0.06524 | -0.0293 | 23.2296
18.5 | 1.5274 | 0.06968 | -0.029 | 21.9202
19 | 1.5416 | 0.07396 | -0.029 | 20.8437
19.5 | 1.5489 | 0.07922 | -0.0292 | 19.5519
20 | 1.556 | 0.08464 | -0.0299 | 18.3837

## 51. Re 2M Mach 0.10 (1)
BIGFOIL.COM POLAR EXPORT
NACA66A617
NACA66A617 |  |  |  | Cl Max: | 1.651 | at alpha= | 12 | deg
JavaFoil+Calcfoil stall+Eppler ext transition |  |  |  | L/D Max: | 201.062 | at alpha= | 5 | deg
Re: | 2000000 |  |  | Cd Min: | 0.00484 | at alpha= | -1.5 | deg
Mach: | 0.1 |  |  | Cl=0 at alpha= | -4.918 | deg
|  |  |  | @ Cl=0.1, Cd= | 0.0075119
|  |  |  | @ Cl=0.4, Cd= | 0.0058386
|  |  |  | @ Cl=0.6, Cd= | 0.0050032
alpha (deg) | Cl | Cd | Cm | Cl/Cd
-20 | -0.57 | 0.18465 | -0.036 | -3.089
-19.5 | -0.587 | 0.17452 | -0.037 | -3.365
-19 | -0.603 | 0.16302 | -0.037 | -3.699
-18.5 | -0.618 | 0.15521 | -0.038 | -3.981
-18 | -0.631 | 0.14996 | -0.039 | -4.21
-17.5 | -0.643 | 0.14192 | -0.04 | -4.532
-17 | -0.653 | 0.13382 | -0.04 | -4.88
-16.5 | -0.661 | 0.1264 | -0.041 | -5.227
-16 | -0.666 | 0.12025 | -0.042 | -5.536
-15.5 | -0.668 | 0.11252 | -0.043 | -5.937
-15 | -0.667 | 0.10701 | -0.044 | -6.237
-14.5 | -0.663 | 0.10186 | -0.045 | -6.511
-14 | -0.656 | 0.09614 | -0.046 | -6.822
-13.5 | -0.645 | 0.08945 | -0.047 | -7.208
-13 | -0.63 | 0.08427 | -0.048 | -7.476
-12.5 | -0.612 | 0.07937 | -0.05 | -7.712
-12 | -0.589 | 0.07318 | -0.05 | -8.051
-11.5 | -0.563 | 0.06922 | -0.05 | -8.135
-11 | -0.537 | 0.06325 | -0.056 | -8.485
-10.5 | -0.591 | 0.01415 | -0.095 | -41.79
-10 | -0.554 | 0.01258 | -0.097 | -44.002
-9.5 | -0.51 | 0.01158 | -0.099 | -44.017
-9 | -0.461 | 0.01102 | -0.101 | -41.869
-8.5 | -0.411 | 0.0105 | -0.103 | -39.118
-8 | -0.358 | 0.01008 | -0.104 | -35.556
-7.5 | -0.304 | 0.00967 | -0.106 | -31.416
-7 | -0.247 | 0.0093 | -0.107 | -26.599
-6.5 | -0.19 | 0.00902 | -0.109 | -21.049
-6 | -0.131 | 0.0087 | -0.11 | -15.056
-5.5 | -0.071 | 0.00807 | -0.112 | -8.813
-5 | -0.01 | 0.00838 | -0.113 | -1.227
-4.5 | 0.051 | 0.00816 | -0.115 | 6.295
-4 | 0.113 | 0.00734 | -0.116 | 15.439
-3.5 | 0.176 | 0.0072 | -0.117 | 24.398
-3 | 0.238 | 0.00747 | -0.118 | 31.862
-2.5 | 0.301 | 0.00732 | -0.119 | 41.067
-2 | 0.364 | 0.00717 | -0.12 | 50.802
-1.5 | 0.427 | 0.00484 | -0.122 | 88.124
-1 | 0.489 | 0.00487 | -0.123 | 100.292
-0.5 | 0.551 | 0.0049 | -0.124 | 112.48
0 | 0.608 | 0.00502 | -0.125 | 121.152
0.5 | 0.669 | 0.0051 | -0.126 | 131.227
1 | 0.731 | 0.00514 | -0.127 | 142.02
1.5 | 0.792 | 0.00523 | -0.129 | 151.347
2 | 0.852 | 0.00531 | -0.13 | 160.53
2.5 | 0.913 | 0.00539 | -0.131 | 169.412
3 | 0.974 | 0.0055 | -0.132 | 177.192
3.5 | 1.027 | 0.00558 | -0.133 | 184.057
4 | 1.085 | 0.00569 | -0.134 | 190.51
4.5 | 1.141 | 0.00582 | -0.135 | 196.066
5 | 1.197 | 0.00595 | -0.136 | 201.062
5.5 | 1.24 | 0.01526 | -0.136 | 81.264
6 | 1.291 | 0.01586 | -0.137 | 81.36
6.5 | 1.34 | 0.0165 | -0.138 | 81.176
7 | 1.386 | 0.01713 | -0.139 | 80.905
7.5 | 1.43 | 0.0178 | -0.14 | 80.377
8 | 1.472 | 0.01852 | -0.141 | 79.455
8.5 | 1.51 | 0.01927 | -0.142 | 78.335
9 | 1.545 | 0.02007 | -0.143 | 76.957
9.5 | 1.576 | 0.02098 | -0.144 | 75.126
10 | 1.603 | 0.02199 | -0.145 | 72.909
10.5 | 1.625 | 0.02297 | -0.146 | 70.749
11 | 1.639 | 0.02397 | -0.147 | 68.395
11.5 | 1.648 | 0.02501 | -0.148 | 65.894
12 | 1.651 | 0.0261 | -0.149 | 63.265
12.5 | 1.649 | 0.02733 | -0.149 | 60.336
13 | 1.641 | 0.02858 | -0.15 | 57.404
13.5 | 1.628 | 0.02996 | -0.151 | 54.341
14 | 1.61 | 0.03136 | -0.152 | 51.333
14.5 | 1.587 | 0.03283 | -0.152 | 48.351
15 | 1.557 | 0.03453 | -0.153 | 45.081
15.5 | 1.519 | 0.03655 | -0.154 | 41.554
16 | 1.476 | 0.03834 | -0.154 | 38.494
16.5 | 1.429 | 0.04093 | -0.154 | 34.918
17 | 1.375 | 0.04535 | -0.154 | 30.315

## 52. Re 2M Mach 0.10 (2)
BIGFOIL.COM POLAR EXPORT
NACA66A617
NACA66A617 |  |  |  | Cl Max: | 1.5431 | at alpha= | 20 | deg
XFOIL ncrit=9 |  |  |  | L/D Max: | 180.983 | at alpha= | 4.5 | deg
Re: | 2000000 |  |  | Cd Min: | 0.08877 | at alpha= | 20 | deg
Mach: | 0.1 |  |  | Cl=0 at alpha= | -5.0311 | deg
|  |  |  | @ Cl=0.1, Cd= | 0.0080967
|  |  |  | @ Cl=0.4, Cd= | 0.0050569
|  |  |  | @ Cl=0.6, Cd= | 0.0053498
alpha (deg) | Cl | Cd | Cm | Cl/Cd
-19.5 | -0.8733 | 0.05978 | -0.1427 | -14.6086
-19 | -0.8906 | 0.05095 | -0.148 | -17.4799
-18.5 | -0.8626 | 0.0482 | -0.1499 | -17.8963
-18 | -0.8596 | 0.04292 | -0.1524 | -20.028
-17.5 | -0.8446 | 0.03939 | -0.1537 | -21.442
-17 | -0.8209 | 0.037 | -0.1543 | -22.1865
-16.5 | -0.8126 | 0.03369 | -0.1541 | -24.1199
-16 | -0.8 | 0.03088 | -0.1534 | -25.9067
-15.5 | -0.7807 | 0.02879 | -0.1524 | -27.1171
-15 | -0.7586 | 0.02706 | -0.1511 | -28.034
-14.5 | -0.7578 | 0.02381 | -0.148 | -31.827
-14 | -0.7439 | 0.02164 | -0.1452 | -34.3762
-13.5 | -0.7128 | 0.02068 | -0.1436 | -34.4681
-13 | -0.6847 | 0.01955 | -0.1414 | -35.023
-12.5 | -0.6543 | 0.01857 | -0.1393 | -35.2342
-12 | -0.624 | 0.01763 | -0.1368 | -35.3942
-11.5 | -0.5921 | 0.01682 | -0.1342 | -35.2021
-11 | -0.5617 | 0.01595 | -0.131 | -35.2163
-10.5 | -0.5252 | 0.01517 | -0.1287 | -34.621
-10 | -0.4805 | 0.01478 | -0.1276 | -32.5101
-9.5 | -0.438 | 0.01383 | -0.1263 | -31.6703
-9 | -0.3988 | 0.01244 | -0.1246 | -32.0579
-8.5 | -0.3538 | 0.01165 | -0.1235 | -30.3691
-8 | -0.306 | 0.01107 | -0.1229 | -27.6423
-7.5 | -0.257 | 0.01059 | -0.1224 | -24.2682
-7 | -0.2058 | 0.01015 | -0.1223 | -20.2759
-6.5 | -0.1539 | 0.00971 | -0.1222 | -15.8496
-6 | -0.1011 | 0.00934 | -0.1223 | -10.8244
-5.5 | -0.0498 | 0.00884 | -0.1222 | -5.6335
-5 | 0.0033 | 0.00848 | -0.1223 | 0.38915
-4 | 0.1143 | 0.00804 | -0.1235 | 14.2164
-3.5 | 0.1696 | 0.00775 | -0.124 | 21.8839
-3 | 0.2261 | 0.00756 | -0.1248 | 29.9074
-2.5 | 0.2821 | 0.0073 | -0.1254 | 38.6438
-2 | 0.3323 | 0.00638 | -0.1256 | 52.0846
-1.5 | 0.3817 | 0.00506 | -0.1259 | 75.4348
-1 | 0.4403 | 0.00505 | -0.127 | 87.1881
-0.5 | 0.4999 | 0.00519 | -0.1282 | 96.3198
0 | 0.5591 | 0.00528 | -0.1294 | 105.8902
0.5 | 0.6177 | 0.00538 | -0.1304 | 114.8141
1 | 0.6756 | 0.0054 | -0.1313 | 125.1111
1.5 | 0.7332 | 0.00539 | -0.1322 | 136.0297
2 | 0.7914 | 0.00549 | -0.1333 | 144.153
2.5 | 0.8479 | 0.00549 | -0.1339 | 154.4444
3 | 0.9034 | 0.0055 | -0.1344 | 164.2545
3.5 | 0.9567 | 0.00556 | -0.1343 | 172.0683
4 | 1.0068 | 0.00565 | -0.1336 | 178.1947
4.5 | 1.0497 | 0.0058 | -0.1314 | 180.9828
5 | 1.0362 | 0.00678 | -0.1176 | 152.8319
5.5 | 1.0095 | 0.00879 | -0.1027 | 114.8464
6 | 0.9971 | 0.01093 | -0.0914 | 91.226
6.5 | 0.9927 | 0.01311 | -0.0821 | 75.7208
7 | 0.9955 | 0.01529 | -0.0746 | 65.1079
7.5 | 0.9995 | 0.01767 | -0.0678 | 56.5648
8 | 1.0102 | 0.01994 | -0.0622 | 50.662
8.5 | 1.0289 | 0.02195 | -0.0581 | 46.8747
9 | 1.0627 | 0.02323 | -0.056 | 45.7469
9.5 | 1.0956 | 0.02462 | -0.054 | 44.5004
10 | 1.1306 | 0.02589 | -0.0523 | 43.6694
10.5 | 1.161 | 0.0275 | -0.0501 | 42.2182
11 | 1.196 | 0.02884 | -0.0486 | 41.4702
12 | 1.2552 | 0.03238 | -0.0447 | 38.7647
12.5 | 1.2853 | 0.03419 | -0.0431 | 37.5929
13 | 1.316 | 0.03596 | -0.0416 | 36.5962
13.5 | 1.3432 | 0.03807 | -0.0398 | 35.2824
14 | 1.3697 | 0.04024 | -0.0382 | 34.0383
14.5 | 1.3867 | 0.04305 | -0.0359 | 32.2114
15 | 1.4135 | 0.04544 | -0.0347 | 31.107
15.5 | 1.4374 | 0.04812 | -0.0334 | 29.8712
16 | 1.4593 | 0.05107 | -0.0322 | 28.5745
16.5 | 1.4788 | 0.05431 | -0.031 | 27.2289
17 | 1.4939 | 0.05811 | -0.0299 | 25.7081
17.5 | 1.4941 | 0.06367 | -0.0285 | 23.4663
18 | 1.5098 | 0.06769 | -0.0281 | 22.3046
18.5 | 1.5199 | 0.07253 | -0.0278 | 20.9555
19 | 1.5322 | 0.07722 | -0.028 | 19.842
19.5 | 1.5375 | 0.08292 | -0.0284 | 18.542
20 | 1.5431 | 0.08877 | -0.0293 | 17.3831

## 53. Re 2M Mach 0.25 (1)
BIGFOIL.COM POLAR EXPORT
NACA66A617
NACA66A617 |  |  |  | Cl Max: | 1.612 | at alpha= | 10.5 | deg
JavaFoil+Calcfoil stall+Eppler ext transition |  |  |  | L/D Max: | 195.348 | at alpha= | 4.5 | deg
Re: | 2000000 |  |  | Cd Min: | 0.00493 | at alpha= | -1 | deg
Mach: | 0.25 |  |  | Cl=0 at alpha= | -4.9206 | deg
|  |  |  | @ Cl=0.1, Cd= | 0.0079538
|  |  |  | @ Cl=0.4, Cd= | 0.0072753
|  |  |  | @ Cl=0.6, Cd= | 0.0050645
alpha (deg) | Cl | Cd | Cm | Cl/Cd
-18 | -0.322 | 0.17202 | -0.039 | -1.874
-17.5 | -0.37 | 0.16032 | -0.039 | -2.309
-17 | -0.413 | 0.15264 | -0.039 | -2.708
-16.5 | -0.452 | 0.14168 | -0.04 | -3.193
-16 | -0.487 | 0.13396 | -0.041 | -3.635
-15.5 | -0.517 | 0.12398 | -0.042 | -4.167
-15 | -0.541 | 0.1169 | -0.043 | -4.63
-14.5 | -0.56 | 0.10906 | -0.044 | -5.137
-14 | -0.573 | 0.10196 | -0.045 | -5.625
-13.5 | -0.581 | 0.09586 | -0.045 | -6.057
-13 | -0.582 | 0.08933 | -0.047 | -6.512
-12.5 | -0.577 | 0.08381 | -0.048 | -6.882
-12 | -0.566 | 0.07848 | -0.05 | -7.209
-11.5 | -0.548 | 0.07183 | -0.049 | -7.631
-11 | -0.526 | 0.06652 | -0.052 | -7.91
-10.5 | -0.495 | 0.06293 | -0.053 | -7.868
-10 | -0.461 | 0.05916 | -0.055 | -7.797
-9.5 | -0.504 | 0.0134 | -0.1 | -37.583
-9 | -0.464 | 0.0116 | -0.103 | -40.023
-8.5 | -0.415 | 0.01107 | -0.105 | -37.458
-8 | -0.363 | 0.0105 | -0.107 | -34.559
-7.5 | -0.309 | 0.01004 | -0.108 | -30.731
-7 | -0.252 | 0.00963 | -0.11 | -26.175
-6.5 | -0.194 | 0.00928 | -0.111 | -20.862
-6 | -0.134 | 0.00897 | -0.113 | -14.908
-5.5 | -0.073 | 0.00871 | -0.114 | -8.337
-5 | -0.01 | 0.00813 | -0.116 | -1.29
-4.5 | 0.053 | 0.00773 | -0.117 | 6.814
-4 | 0.116 | 0.00803 | -0.119 | 14.493
-3.5 | 0.18 | 0.0078 | -0.12 | 23.137
-3 | 0.245 | 0.00759 | -0.121 | 32.225
-2.5 | 0.309 | 0.00743 | -0.122 | 41.573
-2 | 0.374 | 0.00732 | -0.124 | 51.126
-1.5 | 0.438 | 0.00721 | -0.125 | 60.746
-1 | 0.502 | 0.00493 | -0.126 | 101.94
-0.5 | 0.566 | 0.005 | -0.127 | 113.269
0 | 0.624 | 0.00511 | -0.128 | 122.212
0.5 | 0.687 | 0.00518 | -0.13 | 132.706
1 | 0.75 | 0.00527 | -0.131 | 142.353
1.5 | 0.812 | 0.00534 | -0.132 | 152.214
2 | 0.875 | 0.00543 | -0.133 | 161.031
2.5 | 0.937 | 0.00551 | -0.134 | 169.982
3 | 0.999 | 0.00563 | -0.135 | 177.571
3.5 | 1.054 | 0.00575 | -0.137 | 183.404
4 | 1.112 | 0.00585 | -0.138 | 190.074
4.5 | 1.17 | 0.00599 | -0.139 | 195.348
5 | 1.216 | 0.01521 | -0.139 | 79.96
5.5 | 1.27 | 0.01594 | -0.14 | 79.635
6 | 1.321 | 0.01658 | -0.141 | 79.651
6.5 | 1.369 | 0.01725 | -0.142 | 79.361
7 | 1.415 | 0.01799 | -0.143 | 78.671
7.5 | 1.457 | 0.01877 | -0.144 | 77.621
8 | 1.496 | 0.01959 | -0.145 | 76.341
8.5 | 1.53 | 0.02043 | -0.146 | 74.884
9 | 1.559 | 0.02139 | -0.147 | 72.891
9.5 | 1.583 | 0.02247 | -0.148 | 70.458
10 | 1.601 | 0.02364 | -0.149 | 67.733
10.5 | 1.612 | 0.02471 | -0.15 | 65.238
11 | 1.611 | 0.02592 | -0.151 | 62.143
11.5 | 1.6 | 0.02729 | -0.152 | 58.652
12 | 1.581 | 0.0285 | -0.152 | 55.486
12.5 | 1.553 | 0.03 | -0.153 | 51.778
13 | 1.516 | 0.03181 | -0.154 | 47.663
13.5 | 1.47 | 0.0334 | -0.155 | 43.996
14 | 1.414 | 0.03534 | -0.155 | 40.01
14.5 | 1.339 | 0.03949 | -0.154 | 33.901
15 | 1.074 | 0.11348 | -0.084 | 9.465
15.5 | 1 | 0.12295 | -0.079 | 8.133

## 54. Re 2M Mach 0.25 (2)
BIGFOIL.COM POLAR EXPORT
NACA66A617
NACA66A617 |  |  |  | Cl Max: | 1.4568 | at alpha= | 18 | deg
XFOIL ncrit=9 |  |  |  | L/D Max: | 179.933 | at alpha= | 4.5 | deg
Re: | 2000000 |  |  | Cd Min: | 0.18877 | at alpha= | -20 | deg
Mach: | 0.25 |  |  | Cl=0 at alpha= | -5.0485 | deg
|  |  |  | @ Cl=0.1, Cd= | 0.0082507
|  |  |  | @ Cl=0.4, Cd= | 0.0053905
|  |  |  | @ Cl=0.6, Cd= | 0.0054351
alpha (deg) | Cl | Cd | Cm | Cl/Cd
-20 | -0.2814 | 0.18877 | -0.0885 | -1.4907
-19.5 | -0.2851 | 0.17571 | -0.093 | -1.6226
-19 | -0.2644 | 0.17085 | -0.0969 | -1.5476
-17.5 | -0.2443 | 0.14471 | -0.1099 | -1.6882
-17 | -0.2211 | 0.14056 | -0.1134 | -1.573
-16.5 | -0.2034 | 0.13494 | -0.1171 | -1.5073
-16 | -0.2039 | 0.12497 | -0.1219 | -1.6316
-15.5 | -0.1859 | 0.11992 | -0.1252 | -1.5502
-15 | -0.51 | 0.05247 | -0.1589 | -9.7198
-14.5 | -0.5391 | 0.04287 | -0.1642 | -12.5752
-14 | -0.5829 | 0.03467 | -0.165 | -16.8128
-13.5 | -0.6158 | 0.02878 | -0.1623 | -21.3968
-13 | -0.6133 | 0.02576 | -0.1592 | -23.8082
-12.5 | -0.5882 | 0.02445 | -0.1569 | -24.0573
-12 | -0.5728 | 0.02256 | -0.1534 | -25.3901
-11.5 | -0.5511 | 0.02107 | -0.15 | -26.1557
-11 | -0.5327 | 0.01919 | -0.1457 | -27.7592
-10.5 | -0.5073 | 0.01774 | -0.1416 | -28.5964
-10 | -0.4749 | 0.01687 | -0.1379 | -28.1506
-9.5 | -0.4328 | 0.01609 | -0.1359 | -26.8987
-9 | -0.3935 | 0.014 | -0.1338 | -28.1071
-8.5 | -0.3508 | 0.01273 | -0.1319 | -27.557
-8 | -0.3047 | 0.01192 | -0.1304 | -25.5621
-7.5 | -0.2562 | 0.01123 | -0.1293 | -22.8139
-7 | -0.2055 | 0.01063 | -0.1285 | -19.3321
-6.5 | -0.1538 | 0.0101 | -0.1279 | -15.2277
-6 | -0.101 | 0.00964 | -0.1275 | -10.4772
-5.5 | -0.0465 | 0.00931 | -0.1274 | -4.9946
-5 | 0.005 | 0.00874 | -0.1268 | 0.57208
-4.5 | 0.0612 | 0.00842 | -0.1271 | 7.2684
-4 | 0.1185 | 0.00817 | -0.1275 | 14.5043
-3.5 | 0.1754 | 0.00788 | -0.128 | 22.2589
-3 | 0.2334 | 0.00769 | -0.1286 | 30.3511
-2.5 | 0.2912 | 0.00747 | -0.1293 | 38.9826
-2 | 0.3437 | 0.00671 | -0.1294 | 51.2221
-1.5 | 0.3939 | 0.00541 | -0.1296 | 72.8096
-1 | 0.4533 | 0.00522 | -0.1307 | 86.8391
-0.5 | 0.5143 | 0.00529 | -0.1318 | 97.2212
0 | 0.5752 | 0.00539 | -0.133 | 106.7161
0.5 | 0.6357 | 0.0055 | -0.134 | 115.5818
1 | 0.6956 | 0.00556 | -0.1349 | 125.1079
1.5 | 0.7548 | 0.00556 | -0.1358 | 135.7554
2 | 0.8146 | 0.00562 | -0.1368 | 144.9466
2.5 | 0.8725 | 0.00563 | -0.1373 | 154.9734
3 | 0.9292 | 0.00566 | -0.1375 | 164.1696
3.5 | 0.9827 | 0.00571 | -0.137 | 172.1016
4 | 1.0325 | 0.0058 | -0.1357 | 178.0172
4.5 | 1.067 | 0.00593 | -0.1312 | 179.9325
5 | 1.0491 | 0.00716 | -0.1165 | 146.5223
5.5 | 1.018 | 0.00947 | -0.1008 | 107.4974
6 | 1.0017 | 0.01189 | -0.0889 | 84.2473
6.5 | 0.9934 | 0.01439 | -0.079 | 69.0341
7 | 0.9946 | 0.01685 | -0.0713 | 59.0267
7.5 | 0.9974 | 0.0195 | -0.0643 | 51.1487
8.5 | 1.0293 | 0.02407 | -0.0547 | 42.7628
9 | 1.0637 | 0.02552 | -0.0525 | 41.681
9.5 | 1.0989 | 0.02698 | -0.0505 | 40.7302
10 | 1.1329 | 0.02857 | -0.0484 | 39.6535
10.5 | 1.1655 | 0.03026 | -0.0462 | 38.5162
11 | 1.1994 | 0.03195 | -0.0443 | 37.5399
11.5 | 1.2295 | 0.03397 | -0.0421 | 36.1937
12 | 1.2573 | 0.0362 | -0.0398 | 34.732
12.5 | 1.288 | 0.03827 | -0.0379 | 33.6556
13.5 | 1.3411 | 0.04331 | -0.0338 | 30.9651
14.5 | 1.3799 | 0.04993 | -0.0295 | 27.6367
15 | 1.4004 | 0.05303 | -0.0277 | 26.4077
15.5 | 1.4183 | 0.05688 | -0.0262 | 24.935
16 | 1.4374 | 0.06076 | -0.0251 | 23.657
16.5 | 1.4434 | 0.06615 | -0.0239 | 21.8201
17 | 1.4451 | 0.07228 | -0.0232 | 19.9931
17.5 | 1.4533 | 0.078 | -0.0231 | 18.6321
18 | 1.4568 | 0.08445 | -0.0235 | 17.2504
18.5 | 1.4548 | 0.09189 | -0.0246 | 15.832
19 | 1.4567 | 0.09906 | -0.0262 | 14.7052
19.5 | 1.4495 | 0.10767 | -0.0288 | 13.4624
20 | 1.4423 | 0.11657 | -0.0321 | 12.3728

## 55. Re 2M Mach 0.50 (1)
BIGFOIL.COM POLAR EXPORT
NACA66A617
NACA66A617 |  |  |  | Cl Max: | 1.501 | at alpha= | 7.5 | deg
JavaFoil+Calcfoil stall+Eppler ext transition |  |  |  | L/D Max: | 189.904 | at alpha= | 4.5 | deg
Re: | 2000000 |  |  | Cd Min: | 0.00527 | at alpha= | -1 | deg
Mach: | 0.5 |  |  | Cl=0 at alpha= | -4.9203 | deg
|  |  |  | @ Cl=0.1, Cd= | 0.008676
|  |  |  | @ Cl=0.4, Cd= | 0.0075141
|  |  |  | @ Cl=0.6, Cd= | 0.0053235
alpha (deg) | Cl | Cd | Cm | Cl/Cd
-20 | -0.852 | 0.17895 | -0.049 | -4.76
-19.5 | -0.823 | 0.17181 | -0.049 | -4.791
-19 | -0.794 | 0.16484 | -0.048 | -4.819
-18.5 | -0.767 | 0.15969 | -0.048 | -4.8
-18 | -0.739 | 0.15812 | -0.049 | -4.672
-17.5 | -0.711 | 0.15371 | -0.05 | -4.625
-17 | -0.683 | 0.14788 | -0.051 | -4.621
-16.5 | -0.654 | 0.14043 | -0.049 | -4.655
-16 | -0.626 | 0.13355 | -0.049 | -4.684
-15.5 | -0.598 | 0.12938 | -0.049 | -4.62
-15 | -0.57 | 0.12974 | -0.05 | -4.392
-14.5 | -0.542 | 0.12586 | -0.051 | -4.305
-14 | -0.514 | 0.1164 | -0.051 | -4.413
-13.5 | -0.485 | 0.1132 | -0.049 | -4.282
-13 | -0.457 | 0.1084 | -0.049 | -4.212
-12.5 | -0.429 | 0.10273 | -0.05 | -4.171
-12 | -0.4 | 0.09962 | -0.051 | -4.019
-11.5 | -0.372 | 0.09506 | -0.052 | -3.916
-11 | -0.344 | 0.09213 | -0.052 | -3.735
-10.5 | -0.316 | 0.09187 | -0.053 | -3.439
-10 | -0.287 | 0.08486 | -0.051 | -3.386
-9.5 | -0.259 | 0.07104 | -0.052 | -3.648
-9 | -0.231 | 0.06477 | -0.055 | -3.569
-8.5 | -0.276 | 0.05891 | -0.052 | -4.688
-8 | -0.286 | 0.05199 | -0.057 | -5.496
-7.5 | -0.258 | 0.04735 | -0.061 | -5.442
-7 | -0.261 | 0.01138 | -0.12 | -22.957
-6.5 | -0.206 | 0.01065 | -0.122 | -19.302
-6 | -0.144 | 0.01013 | -0.124 | -14.211
-5.5 | -0.079 | 0.0096 | -0.125 | -8.218
-5 | -0.011 | 0.0092 | -0.127 | -1.247
-4.5 | 0.058 | 0.00885 | -0.129 | 6.523
-4 | 0.128 | 0.00856 | -0.13 | 14.953
-3.5 | 0.199 | 0.00833 | -0.132 | 23.905
-3 | 0.271 | 0.00813 | -0.134 | 33.326
-2.5 | 0.343 | 0.00793 | -0.135 | 43.255
-2 | 0.417 | 0.00739 | -0.137 | 56.353
-1.5 | 0.49 | 0.00778 | -0.139 | 62.993
-1 | 0.562 | 0.00527 | -0.14 | 106.52
-0.5 | 0.633 | 0.00537 | -0.142 | 117.895
0 | 0.695 | 0.00557 | -0.143 | 124.621
0.5 | 0.764 | 0.00567 | -0.144 | 134.865
1 | 0.834 | 0.00577 | -0.145 | 144.551
1.5 | 0.904 | 0.00588 | -0.147 | 153.834
2 | 0.974 | 0.00601 | -0.148 | 162.106
2.5 | 1.043 | 0.00614 | -0.149 | 169.762
3 | 1.112 | 0.0063 | -0.151 | 176.481
3.5 | 1.169 | 0.00647 | -0.152 | 180.633
4 | 1.233 | 0.00662 | -0.153 | 186.246
4.5 | 1.294 | 0.00681 | -0.154 | 189.904
5 | 1.341 | 0.01856 | -0.154 | 72.266
5.5 | 1.395 | 0.01952 | -0.155 | 71.433
6 | 1.44 | 0.02054 | -0.157 | 70.096
6.5 | 1.477 | 0.02164 | -0.158 | 68.238
7 | 1.499 | 0.02287 | -0.159 | 65.578
7.5 | 1.501 | 0.02431 | -0.16 | 61.758
8 | 1.466 | 0.02615 | -0.161 | 56.05
8.5 | 1.332 | 0.0281 | -0.162 | 47.405
9 | 0.774 | 0.06508 | -0.07 | 11.888
9.5 | 0.801 | 0.06824 | -0.075 | 11.745
10 | 0.828 | 0.08404 | -0.072 | 9.849
10.5 | 0.855 | 0.08624 | -0.073 | 9.908
11 | 0.881 | 0.08995 | -0.072 | 9.795
11.5 | 0.909 | 0.0997 | -0.079 | 9.119
12 | 0.936 | 0.10023 | -0.08 | 9.336
12.5 | 0.962 | 0.10851 | -0.08 | 8.868

## 56. Re 2M Mach 0.50 (2)
BIGFOIL.COM POLAR EXPORT
NACA66A617
NACA66A617 |  |  |  | Cl Max: | 1.2506 | at alpha= | 13.5 | deg
XFOIL ncrit=9 |  |  |  | L/D Max: | 158.376 | at alpha= | 3.5 | deg
Re: | 2000000 |  |  | Cd Min: | 0.21461 | at alpha= | 18.5 | deg
Mach: | 0.5 |  |  | Cl=0 at alpha= | -5.2665 | deg
|  |  |  | @ Cl=0.1, Cd= | 0.0093048
|  |  |  | @ Cl=0.4, Cd= | 0.0078276
|  |  |  | @ Cl=0.6, Cd= | 0.0058976
alpha (deg) | Cl | Cd | Cm | Cl/Cd
-20 | -0.2572 | 0.20775 | -0.1003 | -1.238
-19.5 | -0.2378 | 0.20006 | -0.1047 | -1.1886
-19 | -0.2196 | 0.19187 | -0.1092 | -1.1445
-18.5 | -0.2027 | 0.18345 | -0.1136 | -1.1049
-18 | -0.1884 | 0.17456 | -0.1178 | -1.0793
-17.5 | -0.1654 | 0.16871 | -0.122 | -0.98038
-17 | -0.1485 | 0.16086 | -0.1264 | -0.92316
-16.5 | -0.1366 | 0.15197 | -0.1307 | -0.89886
-16 | -0.117 | 0.14551 | -0.1346 | -0.80407
-15.5 | -0.1088 | 0.13609 | -0.1392 | -0.79947
-15 | -0.0849 | 0.13093 | -0.1428 | -0.64844
-14.5 | -0.0745 | 0.12266 | -0.1471 | -0.60737
-14 | -0.0516 | 0.11754 | -0.1505 | -0.439
-13 | -0.0253 | 0.10372 | -0.1579 | -0.24393
-12.5 | -0.0154 | 0.09662 | -0.1615 | -0.15939
-11.5 | -0.0196 | 0.07859 | -0.1702 | -0.2494
-11 | -0.0295 | 0.06942 | -0.1746 | -0.42495
-10.5 | -0.0635 | 0.05587 | -0.182 | -1.1366
-10 | -0.1104 | 0.04179 | -0.1913 | -2.6418
-9.5 | -0.1508 | 0.03423 | -0.1916 | -4.4055
-8.5 | -0.2063 | 0.02429 | -0.1813 | -8.4932
-8 | -0.2151 | 0.0212 | -0.1732 | -10.1462
-7.5 | -0.2083 | 0.01818 | -0.1656 | -11.4576
-7 | -0.1749 | 0.01553 | -0.1609 | -11.2621
-6.5 | -0.1271 | 0.01334 | -0.1579 | -9.5277
-6 | -0.0755 | 0.01196 | -0.1551 | -6.3127
-5.5 | -0.0247 | 0.01095 | -0.1522 | -2.2557
-5 | 0.0282 | 0.01022 | -0.1498 | 2.7593
-4.5 | 0.0803 | 0.00946 | -0.1474 | 8.4884
-4 | 0.1387 | 0.009 | -0.1462 | 15.4111
-3.5 | 0.2003 | 0.00869 | -0.1457 | 23.0495
-3 | 0.2631 | 0.00843 | -0.1455 | 31.21
-2.5 | 0.3267 | 0.0082 | -0.1456 | 39.8415
-2 | 0.3905 | 0.00799 | -0.1458 | 48.8736
-1.5 | 0.4455 | 0.00705 | -0.1451 | 63.1915
-1 | 0.5006 | 0.00569 | -0.145 | 87.9789
-0.5 | 0.5692 | 0.00583 | -0.146 | 97.6329
0 | 0.6375 | 0.00598 | -0.147 | 106.6054
0.5 | 0.7053 | 0.00616 | -0.1478 | 114.4968
1 | 0.7745 | 0.00631 | -0.1491 | 122.7417
1.5 | 0.8376 | 0.00639 | -0.149 | 131.0798
2 | 0.9 | 0.00645 | -0.1486 | 139.5349
2.5 | 0.9614 | 0.00646 | -0.1479 | 148.8235
3 | 1.0222 | 0.00656 | -0.147 | 155.8232
3.5 | 1.0532 | 0.00665 | -0.1398 | 158.3759
4 | 1.0935 | 0.00695 | -0.1346 | 157.3381
4.5 | 1.1305 | 0.00742 | -0.129 | 152.3585
5 | 1.1179 | 0.00917 | -0.1149 | 121.9084
5.5 | 1.0581 | 0.01297 | -0.0946 | 81.5806
6 | 1.0346 | 0.01648 | -0.0817 | 62.7791
6.5 | 1.013 | 0.02032 | -0.0702 | 49.8524
7 | 1.0035 | 0.024 | -0.0611 | 41.8125
7.5 | 1.0005 | 0.02768 | -0.0535 | 36.1452
8 | 1.0048 | 0.03135 | -0.0472 | 32.051
8.5 | 1.0407 | 0.03352 | -0.0441 | 31.0471
9 | 1.0769 | 0.03581 | -0.0412 | 30.0726
9.5 | 1.1136 | 0.03817 | -0.0382 | 29.1747
10 | 1.1444 | 0.04103 | -0.035 | 27.8918
10.5 | 1.1752 | 0.04411 | -0.0319 | 26.6425
11 | 1.2011 | 0.04771 | -0.0287 | 25.175
11.5 | 1.2187 | 0.0522 | -0.0254 | 23.3467
12 | 1.2333 | 0.05718 | -0.0224 | 21.5687
12.5 | 1.2431 | 0.0629 | -0.0198 | 19.7631
13 | 1.2485 | 0.06934 | -0.0177 | 18.0055
13.5 | 1.2506 | 0.07657 | -0.0164 | 16.3328
14 | 1.2446 | 0.08517 | -0.0165 | 14.6131
14.5 | 1.226 | 0.09586 | -0.0185 | 12.7895
15 | 1.197 | 0.10857 | -0.0228 | 11.0251
15.5 | 1.1669 | 0.12236 | -0.0296 | 9.5366
16 | 1.138 | 0.13693 | -0.0381 | 8.3108
16.5 | 1.1116 | 0.15208 | -0.048 | 7.3093
17 | 1.0873 | 0.16772 | -0.0586 | 6.4828
17.5 | 1.0649 | 0.18394 | -0.0693 | 5.7894
18 | 1.0523 | 0.19878 | -0.0786 | 5.2938
18.5 | 1.0399 | 0.21461 | -0.0883 | 4.8455

## 57. Re 3M Mach 0.00 (1)
BIGFOIL.COM POLAR EXPORT
NACA66A617
NACA66A617 |  |  |  | Cl Max: | 1.661 | at alpha= | 12 | deg
JavaFoil+Calcfoil stall+Eppler ext transition |  |  |  | L/D Max: | 214.353 | at alpha= | 4.5 | deg
Re: | 3000000 |  |  | Cd Min: | 0.00441 | at alpha= | -1.5 | deg
Mach: | 0 |  |  | Cl=0 at alpha= | -4.918 | deg
|  |  |  | @ Cl=0.1, Cd= | 0.007324
|  |  |  | @ Cl=0.4, Cd= | 0.0050797
|  |  |  | @ Cl=0.6, Cd= | 0.0045241
alpha (deg) | Cl | Cd | Cm | Cl/Cd
-20 | -0.616 | 0.17342 | -0.037 | -3.553
-19.5 | -0.63 | 0.16593 | -0.037 | -3.797
-19 | -0.643 | 0.15803 | -0.038 | -4.068
-18.5 | -0.655 | 0.15022 | -0.039 | -4.357
-18 | -0.665 | 0.14377 | -0.04 | -4.624
-17.5 | -0.673 | 0.136 | -0.041 | -4.951
-17 | -0.68 | 0.1291 | -0.042 | -5.267
-16.5 | -0.684 | 0.12073 | -0.042 | -5.669
-16 | -0.686 | 0.11569 | -0.043 | -5.932
-15.5 | -0.686 | 0.1091 | -0.044 | -6.285
-15 | -0.682 | 0.10404 | -0.045 | -6.558
-14.5 | -0.676 | 0.09776 | -0.046 | -6.91
-14 | -0.666 | 0.09257 | -0.047 | -7.192
-13.5 | -0.653 | 0.08703 | -0.048 | -7.503
-13 | -0.664 | 0.05791 | -0.068 | -11.471
-12.5 | -0.623 | 0.07012 | -0.058 | -8.884
-12 | -0.683 | 0.02053 | -0.087 | -33.253
-11.5 | -0.669 | 0.01464 | -0.092 | -45.705
-11 | -0.638 | 0.0131 | -0.094 | -48.74
-10.5 | -0.601 | 0.01177 | -0.096 | -51.093
-10 | -0.557 | 0.0112 | -0.098 | -49.699
-9.5 | -0.511 | 0.01047 | -0.099 | -48.82
-9 | -0.463 | 0.01001 | -0.101 | -46.21
-8.5 | -0.412 | 0.00958 | -0.102 | -42.963
-8 | -0.358 | 0.00917 | -0.104 | -39.081
-7.5 | -0.304 | 0.00885 | -0.105 | -34.323
-7 | -0.247 | 0.00852 | -0.107 | -29.046
-6.5 | -0.19 | 0.00754 | -0.109 | -25.176
-6 | -0.131 | 0.00807 | -0.11 | -16.253
-5.5 | -0.071 | 0.00784 | -0.112 | -9.064
-5 | -0.01 | 0.00761 | -0.113 | -1.345
-4.5 | 0.051 | 0.00749 | -0.114 | 6.819
-4 | 0.113 | 0.00728 | -0.115 | 15.489
-3.5 | 0.175 | 0.00709 | -0.117 | 24.651
-3 | 0.237 | 0.00704 | -0.118 | 33.662
-2.5 | 0.299 | 0.00649 | -0.119 | 46.058
-2 | 0.362 | 0.00614 | -0.12 | 58.98
-1.5 | 0.424 | 0.00441 | -0.121 | 96.337
-1 | 0.486 | 0.00443 | -0.123 | 109.821
-0.5 | 0.548 | 0.00448 | -0.124 | 122.398
0 | 0.607 | 0.00453 | -0.125 | 134.04
0.5 | 0.668 | 0.00458 | -0.126 | 145.779
1 | 0.729 | 0.00465 | -0.127 | 156.629
1.5 | 0.79 | 0.00472 | -0.128 | 167.4
2 | 0.85 | 0.00477 | -0.129 | 178.086
2.5 | 0.911 | 0.00485 | -0.131 | 187.855
3 | 0.971 | 0.00493 | -0.132 | 196.883
3.5 | 1.025 | 0.00501 | -0.133 | 204.766
4 | 1.082 | 0.00511 | -0.134 | 211.671
4.5 | 1.139 | 0.00531 | -0.135 | 214.353
5 | 1.191 | 0.00687 | -0.136 | 173.415
5.5 | 1.237 | 0.01403 | -0.136 | 88.116
6 | 1.288 | 0.01467 | -0.137 | 87.793
6.5 | 1.337 | 0.01522 | -0.138 | 87.824
7 | 1.383 | 0.0158 | -0.139 | 87.521
7.5 | 1.427 | 0.01644 | -0.14 | 86.855
8 | 1.469 | 0.01717 | -0.141 | 85.53
8.5 | 1.508 | 0.01777 | -0.142 | 84.851
9 | 1.543 | 0.01852 | -0.143 | 83.331
9.5 | 1.575 | 0.01935 | -0.144 | 81.387
10 | 1.604 | 0.02022 | -0.145 | 79.324
10.5 | 1.628 | 0.02102 | -0.145 | 77.44
11 | 1.644 | 0.02205 | -0.146 | 74.536
11.5 | 1.655 | 0.02295 | -0.147 | 72.093
12 | 1.661 | 0.02388 | -0.148 | 69.545
12.5 | 1.661 | 0.02495 | -0.149 | 66.589
13 | 1.657 | 0.02606 | -0.15 | 63.609
13.5 | 1.649 | 0.02729 | -0.151 | 60.401
14 | 1.635 | 0.02845 | -0.151 | 57.481
14.5 | 1.617 | 0.0299 | -0.152 | 54.089
15 | 1.592 | 0.03134 | -0.153 | 50.779
15.5 | 1.56 | 0.03293 | -0.153 | 47.367
16 | 1.524 | 0.03462 | -0.154 | 44.023
16.5 | 1.485 | 0.03655 | -0.155 | 40.615
17 | 1.441 | 0.03898 | -0.155 | 36.981

## 58. Re 3M Mach 0.00 (2)
BIGFOIL.COM POLAR EXPORT
NACA66A617
NACA66A617 |  |  |  | Cl Max: | 1.6296 | at alpha= | 20 | deg
XFOIL ncrit=9 |  |  |  | L/D Max: | 199.376 | at alpha= | 3.5 | deg
Re: | 3000000 |  |  | Cd Min: | 0.07495 | at alpha= | 20 | deg
Mach: | 0 |  |  | Cl=0 at alpha= | -5.0108 | deg
|  |  |  | @ Cl=0.1, Cd= | 0.0072181
|  |  |  | @ Cl=0.4, Cd= | 0.0051405
|  |  |  | @ Cl=0.6, Cd= | 0.0045227
alpha (deg) | Cl | Cd | Cm | Cl/Cd
-20 | -1.1162 | 0.03651 | -0.1479 | -30.5724
-19.5 | -1.1065 | 0.03313 | -0.1481 | -33.3987
-19 | -1.0896 | 0.0306 | -0.1478 | -35.6078
-18.5 | -1.0661 | 0.02873 | -0.1474 | -37.1076
-18 | -1.0446 | 0.02682 | -0.1465 | -38.9485
-17.5 | -1.0189 | 0.0252 | -0.1457 | -40.4325
-17 | -0.9986 | 0.02332 | -0.1443 | -42.8216
-16.5 | -0.9735 | 0.02186 | -0.1428 | -44.5334
-16 | -0.9379 | 0.02096 | -0.1421 | -44.7471
-15.5 | -0.906 | 0.01989 | -0.1409 | -45.5505
-15 | -0.8741 | 0.01891 | -0.1394 | -46.2242
-14.5 | -0.8374 | 0.01814 | -0.1384 | -46.1632
-14 | -0.806 | 0.01717 | -0.1366 | -46.9423
-13.5 | -0.7691 | 0.01648 | -0.1353 | -46.6687
-13 | -0.7346 | 0.01576 | -0.1335 | -46.6117
-12.5 | -0.6976 | 0.01516 | -0.1318 | -46.0158
-12 | -0.681 | 0.01364 | -0.1269 | -49.9267
-11.5 | -0.6522 | 0.01287 | -0.1233 | -50.676
-11 | -0.6106 | 0.01231 | -0.1219 | -49.6019
-10.5 | -0.5648 | 0.01183 | -0.1211 | -47.743
-10 | -0.5167 | 0.01142 | -0.1207 | -45.2452
-9.5 | -0.469 | 0.01097 | -0.1201 | -42.753
-9 | -0.4187 | 0.01062 | -0.12 | -39.4256
-8.5 | -0.3689 | 0.01013 | -0.1197 | -36.4166
-8 | -0.3181 | 0.00971 | -0.1196 | -32.76
-7.5 | -0.266 | 0.00939 | -0.1198 | -28.328
-6.5 | -0.164 | 0.00841 | -0.1196 | -19.5006
-6 | -0.1094 | 0.00811 | -0.1201 | -13.4895
-5.5 | -0.0543 | 0.00785 | -0.1207 | -6.9172
-5 | 0.0012 | 0.00763 | -0.1213 | 0.15727
-4.5 | 0.0561 | 0.00736 | -0.1218 | 7.6223
-4 | 0.1118 | 0.00718 | -0.1225 | 15.571
-3.5 | 0.1683 | 0.00705 | -0.1233 | 23.8723
-3 | 0.2251 | 0.00684 | -0.1242 | 32.9094
-2.5 | 0.2821 | 0.00666 | -0.1251 | 42.3574
-2 | 0.3363 | 0.00615 | -0.1257 | 54.6829
-1.5 | 0.3891 | 0.00534 | -0.1263 | 72.8652
-1 | 0.4421 | 0.00437 | -0.1271 | 101.167
-0.5 | 0.5009 | 0.00438 | -0.1283 | 114.3607
0 | 0.5594 | 0.00446 | -0.1294 | 125.426
0.5 | 0.6177 | 0.00455 | -0.1304 | 135.7582
1 | 0.6761 | 0.00455 | -0.1315 | 148.5934
1.5 | 0.7341 | 0.00458 | -0.1325 | 160.2838
2 | 0.7909 | 0.00465 | -0.1333 | 170.086
2.5 | 0.8481 | 0.0047 | -0.1342 | 180.4468
3 | 0.9043 | 0.00473 | -0.1349 | 191.1839
3.5 | 0.959 | 0.00481 | -0.1353 | 199.3763
4 | 1.0039 | 0.00506 | -0.1336 | 198.3992
4.5 | 0.9906 | 0.00618 | -0.1199 | 160.2913
5 | 0.9757 | 0.00777 | -0.1068 | 125.5727
5.5 | 0.9681 | 0.00959 | -0.0961 | 100.9489
6 | 0.9691 | 0.01141 | -0.0874 | 84.9343
6.5 | 0.974 | 0.01332 | -0.0799 | 73.1231
7 | 0.9836 | 0.01524 | -0.0735 | 64.5407
7.5 | 0.9974 | 0.01717 | -0.0681 | 58.0897
8 | 1.0181 | 0.0189 | -0.0639 | 53.8677
8.5 | 1.0506 | 0.02011 | -0.0615 | 52.2427
9 | 1.0863 | 0.02121 | -0.0597 | 51.2164
9.5 | 1.1206 | 0.02242 | -0.0578 | 49.9822
10 | 1.1563 | 0.02357 | -0.0562 | 49.0581
10.5 | 1.1904 | 0.02483 | -0.0545 | 47.942
11 | 1.2233 | 0.02621 | -0.0527 | 46.673
12 | 1.2899 | 0.02902 | -0.0495 | 44.4487
12.5 | 1.3205 | 0.03065 | -0.0478 | 43.0832
13 | 1.3486 | 0.0325 | -0.0459 | 41.4954
13.5 | 1.3777 | 0.03432 | -0.0443 | 40.1428
14 | 1.4084 | 0.03605 | -0.0429 | 39.068
14.5 | 1.4356 | 0.03808 | -0.0414 | 37.6996
15 | 1.4631 | 0.04012 | -0.04 | 36.4681
15.5 | 1.4854 | 0.04238 | -0.0382 | 35.0496
16 | 1.5054 | 0.04522 | -0.0365 | 33.2906
16.5 | 1.5297 | 0.04775 | -0.0354 | 32.0356
17 | 1.5509 | 0.05063 | -0.0343 | 30.632
17.5 | 1.5717 | 0.05361 | -0.0333 | 29.3173
18 | 1.5903 | 0.05687 | -0.0324 | 27.9638
18.5 | 1.6063 | 0.06051 | -0.0316 | 26.546
19 | 1.6193 | 0.06457 | -0.0309 | 25.0782
19.5 | 1.6216 | 0.06999 | -0.0303 | 23.169
20 | 1.6296 | 0.07495 | -0.0302 | 21.7425

## 59. Re 3M Mach 0.10 (1)
BIGFOIL.COM POLAR EXPORT
NACA66A617
NACA66A617 |  |  |  | Cl Max: | 1.653 | at alpha= | 12 | deg
JavaFoil+Calcfoil stall+Eppler ext transition |  |  |  | L/D Max: | 213.245 | at alpha= | 4.5 | deg
Re: | 3000000 |  |  | Cd Min: | 0.0044 | at alpha= | -1.5 | deg
Mach: | 0.1 |  |  | Cl=0 at alpha= | -4.918 | deg
|  |  |  | @ Cl=0.1, Cd= | 0.0073889
|  |  |  | @ Cl=0.4, Cd= | 0.0051329
|  |  |  | @ Cl=0.6, Cd= | 0.0045448
alpha (deg) | Cl | Cd | Cm | Cl/Cd
-17 | -0.653 | 0.12941 | -0.041 | -5.049
-16.5 | -0.661 | 0.12448 | -0.042 | -5.311
-16 | -0.666 | 0.11635 | -0.043 | -5.725
-15.5 | -0.669 | 0.11057 | -0.044 | -6.046
-15 | -0.668 | 0.10532 | -0.045 | -6.34
-14.5 | -0.664 | 0.10021 | -0.045 | -6.622
-14 | -0.656 | 0.09335 | -0.047 | -7.03
-13.5 | -0.645 | 0.08786 | -0.048 | -7.344
-13 | -0.632 | 0.0812 | -0.051 | -7.783
-12.5 | -0.614 | 0.07652 | -0.052 | -8.023
-12 | -0.69 | 0.01751 | -0.09 | -39.41
-11.5 | -0.665 | 0.01538 | -0.092 | -43.246
-11 | -0.636 | 0.01357 | -0.094 | -46.827
-10.5 | -0.601 | 0.01191 | -0.097 | -50.459
-10 | -0.557 | 0.01133 | -0.098 | -49.164
-9.5 | -0.512 | 0.01059 | -0.1 | -48.301
-9 | -0.463 | 0.01007 | -0.101 | -46.019
-8.5 | -0.412 | 0.00963 | -0.103 | -42.81
-8 | -0.359 | 0.00924 | -0.104 | -38.893
-7.5 | -0.305 | 0.00891 | -0.106 | -34.192
-7 | -0.248 | 0.00859 | -0.107 | -28.908
-6.5 | -0.19 | 0.00755 | -0.109 | -25.217
-6 | -0.132 | 0.00818 | -0.111 | -16.12
-5.5 | -0.071 | 0.00792 | -0.112 | -9.011
-5 | -0.01 | 0.0077 | -0.113 | -1.335
-4.5 | 0.051 | 0.00746 | -0.115 | 6.884
-4 | 0.113 | 0.00737 | -0.116 | 15.385
-3.5 | 0.176 | 0.00718 | -0.117 | 24.472
-3 | 0.238 | 0.00663 | -0.118 | 35.897
-2.5 | 0.301 | 0.00631 | -0.12 | 47.644
-2 | 0.364 | 0.00611 | -0.121 | 59.547
-1.5 | 0.427 | 0.0044 | -0.122 | 96.838
-1 | 0.489 | 0.00443 | -0.123 | 110.219
-0.5 | 0.551 | 0.00447 | -0.124 | 123.23
0 | 0.61 | 0.00456 | -0.125 | 133.74
0.5 | 0.671 | 0.00462 | -0.127 | 145.384
1 | 0.732 | 0.00467 | -0.128 | 156.958
1.5 | 0.794 | 0.00472 | -0.129 | 168.003
2 | 0.854 | 0.00481 | -0.13 | 177.495
2.5 | 0.915 | 0.00486 | -0.131 | 188.442
3 | 0.976 | 0.00494 | -0.132 | 197.425
3.5 | 1.03 | 0.00503 | -0.133 | 204.546
4 | 1.087 | 0.00516 | -0.135 | 210.894
4.5 | 1.144 | 0.00536 | -0.136 | 213.245
5 | 1.196 | 0.00697 | -0.136 | 171.473
5.5 | 1.242 | 0.01422 | -0.136 | 87.353
6 | 1.293 | 0.01478 | -0.137 | 87.51
6.5 | 1.342 | 0.01537 | -0.138 | 87.338
7 | 1.389 | 0.01596 | -0.139 | 86.989
7.5 | 1.432 | 0.01661 | -0.14 | 86.268
8 | 1.474 | 0.01725 | -0.141 | 85.443
8.5 | 1.512 | 0.01794 | -0.142 | 84.252
9 | 1.547 | 0.01872 | -0.143 | 82.602
9.5 | 1.578 | 0.01953 | -0.144 | 80.772
10 | 1.605 | 0.02042 | -0.145 | 78.61
10.5 | 1.627 | 0.02132 | -0.146 | 76.328
11 | 1.641 | 0.02231 | -0.147 | 73.578
11.5 | 1.65 | 0.02331 | -0.148 | 70.777
12 | 1.653 | 0.02421 | -0.149 | 68.285
12.5 | 1.651 | 0.02541 | -0.15 | 64.967
13 | 1.643 | 0.02659 | -0.15 | 61.803
13.5 | 1.63 | 0.02778 | -0.151 | 58.683
14 | 1.613 | 0.02909 | -0.152 | 55.426
14.5 | 1.59 | 0.03047 | -0.153 | 52.188
15 | 1.559 | 0.03205 | -0.153 | 48.65
15.5 | 1.522 | 0.03382 | -0.154 | 45.001
16 | 1.48 | 0.03547 | -0.155 | 41.733
16.5 | 1.435 | 0.03769 | -0.155 | 38.066
17 | 1.385 | 0.04043 | -0.155 | 34.251

## 60. Re 3M Mach 0.10 (2)
BIGFOIL.COM POLAR EXPORT
NACA66A617
NACA66A617 |  |  |  | Cl Max: | 1.6225 | at alpha= | 20 | deg
XFOIL ncrit=9 |  |  |  | L/D Max: | 199.586 | at alpha= | 3.5 | deg
Re: | 3000000 |  |  | Cd Min: | 0.07821 | at alpha= | 20 | deg
Mach: | 0.1 |  |  | Cl=0 at alpha= | -5.0117 | deg
|  |  |  | @ Cl=0.1, Cd= | 0.0072522
|  |  |  | @ Cl=0.4, Cd= | 0.0052097
|  |  |  | @ Cl=0.6, Cd= | 0.0045376
alpha (deg) | Cl | Cd | Cm | Cl/Cd
-20 | -1.0844 | 0.04101 | -0.1505 | -26.4423
-19.5 | -1.0885 | 0.03599 | -0.1515 | -30.2445
-19 | -1.0829 | 0.03231 | -0.1513 | -33.5159
-18.5 | -1.0598 | 0.03024 | -0.151 | -35.0463
-18 | -1.041 | 0.028 | -0.1501 | -37.1786
-17.5 | -1.0076 | 0.02676 | -0.1497 | -37.6532
-17 | -0.99 | 0.02461 | -0.1482 | -40.2275
-16.5 | -0.9694 | 0.0228 | -0.1464 | -42.5175
-16 | -0.9351 | 0.02174 | -0.1455 | -43.0129
-15.5 | -0.9017 | 0.02068 | -0.1443 | -43.6025
-15 | -0.8696 | 0.01965 | -0.1428 | -44.2545
-14.5 | -0.833 | 0.01882 | -0.1417 | -44.2614
-14 | -0.8026 | 0.01775 | -0.1397 | -45.2169
-13.5 | -0.7658 | 0.017 | -0.1383 | -45.0471
-13 | -0.7318 | 0.0162 | -0.1364 | -45.1728
-12.5 | -0.6948 | 0.01554 | -0.1346 | -44.7104
-12 | -0.6734 | 0.01414 | -0.1306 | -47.6238
-11.5 | -0.6483 | 0.01317 | -0.1263 | -49.2255
-11 | -0.6103 | 0.01256 | -0.1241 | -48.5908
-10.5 | -0.5649 | 0.01206 | -0.1231 | -46.8408
-10 | -0.517 | 0.01163 | -0.1225 | -44.454
-9.5 | -0.4696 | 0.01115 | -0.1217 | -42.1166
-9 | -0.4192 | 0.01077 | -0.1215 | -38.9229
-8.5 | -0.3698 | 0.01025 | -0.1211 | -36.078
-8 | -0.3191 | 0.0098 | -0.1208 | -32.5612
-7.5 | -0.267 | 0.00945 | -0.1208 | -28.254
-7 | -0.2182 | 0.00883 | -0.1203 | -24.7112
-6.5 | -0.1645 | 0.00845 | -0.1205 | -19.4675
-6 | -0.1097 | 0.00815 | -0.121 | -13.4601
-5.5 | -0.0544 | 0.00788 | -0.1215 | -6.9036
-5 | 0.0013 | 0.00766 | -0.1221 | 0.16971
-4.5 | 0.0566 | 0.0074 | -0.1226 | 7.6486
-4 | 0.1124 | 0.00721 | -0.1232 | 15.5895
-3.5 | 0.1694 | 0.00706 | -0.124 | 23.9943
-3 | 0.2264 | 0.00685 | -0.1249 | 33.0511
-2.5 | 0.2838 | 0.00667 | -0.1258 | 42.5487
-2 | 0.3384 | 0.00618 | -0.1264 | 54.7573
-1.5 | 0.3913 | 0.00537 | -0.127 | 72.8678
-1 | 0.4445 | 0.00439 | -0.1278 | 101.2528
-0.5 | 0.5035 | 0.0044 | -0.1289 | 114.4318
0 | 0.5624 | 0.00448 | -0.13 | 125.5357
0.5 | 0.6211 | 0.00457 | -0.1311 | 135.9081
1 | 0.6798 | 0.00457 | -0.1322 | 148.7527
1.5 | 0.738 | 0.00459 | -0.1332 | 160.7843
2 | 0.7951 | 0.00467 | -0.134 | 170.257
2.5 | 0.8528 | 0.00471 | -0.1349 | 181.0616
3 | 0.909 | 0.00475 | -0.1355 | 191.3684
3.5 | 0.964 | 0.00483 | -0.1358 | 199.5859
4 | 1.0088 | 0.00508 | -0.134 | 198.5827
4.5 | 0.994 | 0.0062 | -0.1199 | 160.3226
5 | 0.9778 | 0.00785 | -0.1066 | 124.5605
5.5 | 0.9696 | 0.00971 | -0.0958 | 99.8558
6 | 0.9694 | 0.0116 | -0.0869 | 83.569
6.5 | 0.9742 | 0.01354 | -0.0793 | 71.9498
7 | 0.9837 | 0.0155 | -0.0729 | 63.4645
7.5 | 0.997 | 0.01749 | -0.0674 | 57.004
8 | 1.0171 | 0.01928 | -0.0631 | 52.7541
8.5 | 1.0511 | 0.02045 | -0.0609 | 51.3985
9 | 1.0862 | 0.02162 | -0.059 | 50.2405
9.5 | 1.1213 | 0.02282 | -0.0571 | 49.1367
10 | 1.1564 | 0.02405 | -0.0554 | 48.0832
10.5 | 1.1916 | 0.02529 | -0.0537 | 47.1174
11 | 1.2234 | 0.02679 | -0.0517 | 45.6663
11.5 | 1.2576 | 0.02818 | -0.0501 | 44.6274
12 | 1.2905 | 0.02966 | -0.0485 | 43.5098
12.5 | 1.3217 | 0.03131 | -0.0468 | 42.2134
13 | 1.3488 | 0.03331 | -0.0447 | 40.4923
13.5 | 1.3794 | 0.03506 | -0.0432 | 39.344
14.5 | 1.437 | 0.039 | -0.0401 | 36.8462
15 | 1.4622 | 0.04131 | -0.0385 | 35.3958
15.5 | 1.483 | 0.04376 | -0.0366 | 33.8894
16 | 1.5056 | 0.04649 | -0.0351 | 32.3855
16.5 | 1.5287 | 0.04924 | -0.0339 | 31.0459
17 | 1.5505 | 0.05216 | -0.0327 | 29.7258
17.5 | 1.5692 | 0.05546 | -0.0317 | 28.2943
18 | 1.5862 | 0.05905 | -0.0307 | 26.862
18.5 | 1.6013 | 0.06294 | -0.03 | 25.4417
19 | 1.61 | 0.06764 | -0.0293 | 23.8025
19.5 | 1.6117 | 0.07338 | -0.0289 | 21.9638
20 | 1.6225 | 0.07821 | -0.0291 | 20.7454

## 61. Re 3M Mach 0.25 (1)
BIGFOIL.COM POLAR EXPORT
NACA66A617
NACA66A617 |  |  |  | Cl Max: | 1.614 | at alpha= | 10.5 | deg
JavaFoil+Calcfoil stall+Eppler ext transition |  |  |  | L/D Max: | 212.055 | at alpha= | 4.5 | deg
Re: | 3000000 |  |  | Cd Min: | 0.0045 | at alpha= | -1 | deg
Mach: | 0.25 |  |  | Cl=0 at alpha= | -4.9141 | deg
|  |  |  | @ Cl=0.1, Cd= | 0.007533
|  |  |  | @ Cl=0.4, Cd= | 0.0066875
|  |  |  | @ Cl=0.6, Cd= | 0.0045967
alpha (deg) | Cl | Cd | Cm | Cl/Cd
-16 | -0.487 | 0.13085 | -0.041 | -3.722
-15.5 | -0.517 | 0.12228 | -0.042 | -4.226
-15 | -0.541 | 0.11312 | -0.043 | -4.786
-14.5 | -0.56 | 0.10764 | -0.044 | -5.207
-14 | -0.574 | 0.10047 | -0.046 | -5.713
-13.5 | -0.581 | 0.09433 | -0.047 | -6.16
-13 | -0.582 | 0.0875 | -0.048 | -6.655
-12.5 | -0.577 | 0.08224 | -0.049 | -7.019
-12 | -0.566 | 0.07686 | -0.051 | -7.367
-11.5 | -0.55 | 0.06964 | -0.052 | -7.892
-11 | -0.622 | 0.01523 | -0.095 | -40.806
-10.5 | -0.586 | 0.01432 | -0.097 | -40.934
-10 | -0.552 | 0.0125 | -0.1 | -44.132
-9.5 | -0.512 | 0.01137 | -0.102 | -45.018
-9 | -0.466 | 0.01062 | -0.104 | -43.877
-8.5 | -0.416 | 0.01012 | -0.105 | -41.143
-8 | -0.364 | 0.00966 | -0.107 | -37.705
-7.5 | -0.31 | 0.00919 | -0.109 | -33.675
-7 | -0.253 | 0.00887 | -0.11 | -28.513
-6.5 | -0.194 | 0.00852 | -0.112 | -22.811
-6 | -0.134 | 0.00823 | -0.113 | -16.314
-5.5 | -0.073 | 0.0076 | -0.115 | -9.593
-5 | -0.011 | 0.00785 | -0.117 | -1.343
-4.5 | 0.053 | 0.00763 | -0.118 | 6.905
-4 | 0.116 | 0.0075 | -0.119 | 15.512
-3.5 | 0.18 | 0.00693 | -0.12 | 26.021
-3 | 0.245 | 0.00657 | -0.121 | 37.208
-2.5 | 0.309 | 0.0069 | -0.123 | 44.731
-2 | 0.374 | 0.00672 | -0.124 | 55.646
-1.5 | 0.438 | 0.00664 | -0.125 | 66.003
-1 | 0.502 | 0.0045 | -0.126 | 111.743
-0.5 | 0.566 | 0.00454 | -0.128 | 124.867
0 | 0.626 | 0.00464 | -0.129 | 134.944
0.5 | 0.689 | 0.00469 | -0.13 | 146.852
1 | 0.752 | 0.00476 | -0.131 | 157.948
1.5 | 0.814 | 0.00482 | -0.132 | 169.018
2 | 0.877 | 0.0049 | -0.133 | 179.002
2.5 | 0.939 | 0.00499 | -0.135 | 188.323
3 | 1.002 | 0.00507 | -0.136 | 197.688
3.5 | 1.056 | 0.00514 | -0.137 | 205.324
4 | 1.115 | 0.0053 | -0.138 | 210.362
4.5 | 1.173 | 0.00553 | -0.139 | 212.055
5 | 1.218 | 0.01414 | -0.139 | 86.125
5.5 | 1.272 | 0.01486 | -0.14 | 85.592
6 | 1.323 | 0.01549 | -0.141 | 85.378
6.5 | 1.371 | 0.01612 | -0.142 | 85.074
7 | 1.417 | 0.01679 | -0.143 | 84.367
7.5 | 1.459 | 0.01749 | -0.144 | 83.391
8 | 1.498 | 0.01825 | -0.145 | 82.064
8.5 | 1.532 | 0.01904 | -0.146 | 80.43
9 | 1.561 | 0.02001 | -0.147 | 77.989
9.5 | 1.585 | 0.02095 | -0.148 | 75.662
10 | 1.603 | 0.02198 | -0.149 | 72.958
10.5 | 1.614 | 0.02305 | -0.15 | 70.02
11 | 1.613 | 0.02409 | -0.151 | 66.936
11.5 | 1.602 | 0.02527 | -0.152 | 63.419
12 | 1.583 | 0.02666 | -0.153 | 59.394
12.5 | 1.555 | 0.02795 | -0.153 | 55.642
13 | 1.518 | 0.02953 | -0.154 | 51.42
13.5 | 1.472 | 0.03121 | -0.155 | 47.165
14 | 1.417 | 0.03269 | -0.156 | 43.353
14.5 | 1.353 | 0.0349 | -0.156 | 38.775
15 | 1.266 | 0.03986 | -0.155 | 31.763
15.5 | 1.012 | 0.1128 | -0.098 | 8.971

## 62. Re 3M Mach 0.25 (2)
BIGFOIL.COM POLAR EXPORT
NACA66A617
NACA66A617 |  |  |  | Cl Max: | 1.5498 | at alpha= | 19 | deg
XFOIL ncrit=9 |  |  |  | L/D Max: | 200.547 | at alpha= | 3.5 | deg
Re: | 3000000 |  |  | Cd Min: | 0.17377 | at alpha= | -20 | deg
Mach: | 0.25 |  |  | Cl=0 at alpha= | -5.0168 | deg
|  |  |  | @ Cl=0.1, Cd= | 0.0074233
|  |  |  | @ Cl=0.4, Cd= | 0.0056472
|  |  |  | @ Cl=0.6, Cd= | 0.0046238
alpha (deg) | Cl | Cd | Cm | Cl/Cd
-20 | -0.3273 | 0.17377 | -0.0909 | -1.8835
-18.5 | -0.8515 | 0.0582 | -0.1566 | -14.6306
-18 | -0.8932 | 0.04677 | -0.1636 | -19.0977
-17.5 | -0.9107 | 0.03953 | -0.1665 | -23.0382
-17 | -0.8722 | 0.03772 | -0.1666 | -23.123
-16.5 | -0.8631 | 0.03391 | -0.1665 | -25.4527
-16 | -0.8555 | 0.03042 | -0.1654 | -28.1229
-15.5 | -0.8452 | 0.02736 | -0.1637 | -30.8918
-15 | -0.8145 | 0.02581 | -0.1621 | -31.5575
-14.5 | -0.7736 | 0.02487 | -0.161 | -31.1057
-13.5 | -0.7193 | 0.02172 | -0.1565 | -33.1169
-13 | -0.6964 | 0.02001 | -0.1535 | -34.8026
-12.5 | -0.6668 | 0.01869 | -0.1508 | -35.6768
-12 | -0.6351 | 0.01756 | -0.148 | -36.1674
-11.5 | -0.6139 | 0.01572 | -0.1438 | -39.0522
-11 | -0.5884 | 0.01431 | -0.1396 | -41.1181
-10.5 | -0.5536 | 0.01361 | -0.1361 | -40.676
-10 | -0.5116 | 0.01312 | -0.1336 | -38.9939
-9.5 | -0.4675 | 0.01237 | -0.1316 | -37.793
-9 | -0.4177 | 0.01183 | -0.1305 | -35.3085
-8.5 | -0.3709 | 0.01105 | -0.129 | -33.5656
-8 | -0.3219 | 0.01042 | -0.1278 | -30.8925
-7.5 | -0.2708 | 0.00992 | -0.127 | -27.2984
-7 | -0.2167 | 0.00948 | -0.1267 | -22.8586
-6.5 | -0.1668 | 0.00874 | -0.1258 | -19.0847
-6 | -0.1112 | 0.00838 | -0.1259 | -13.2697
-5.5 | -0.0548 | 0.00808 | -0.1261 | -6.7822
-5 | 0.0019 | 0.00782 | -0.1264 | 0.24297
-4.5 | 0.0593 | 0.00763 | -0.1268 | 7.772
-4 | 0.1164 | 0.00734 | -0.1272 | 15.8583
-3.5 | 0.1751 | 0.00714 | -0.128 | 24.5238
-3 | 0.2339 | 0.00695 | -0.1288 | 33.6547
-2.5 | 0.2929 | 0.00678 | -0.1296 | 43.2006
-2 | 0.35 | 0.0064 | -0.1303 | 54.6875
-1.5 | 0.4038 | 0.00559 | -0.1307 | 72.2361
-1 | 0.4573 | 0.00448 | -0.1314 | 102.0759
-0.5 | 0.5179 | 0.0045 | -0.1325 | 115.0889
0 | 0.5791 | 0.00461 | -0.1337 | 125.6182
0.5 | 0.6397 | 0.00465 | -0.1348 | 137.5699
1 | 0.7 | 0.00467 | -0.1358 | 149.8929
1.5 | 0.7597 | 0.0047 | -0.1367 | 161.6383
2 | 0.8183 | 0.0048 | -0.1375 | 170.4792
2.5 | 0.8778 | 0.00482 | -0.1383 | 182.1162
3 | 0.9344 | 0.00487 | -0.1385 | 191.8686
3.5 | 0.9907 | 0.00494 | -0.1386 | 200.5466
4 | 1.0345 | 0.00516 | -0.1361 | 200.4845
4.5 | 1.0138 | 0.00634 | -0.1205 | 159.9054
5 | 0.9903 | 0.0083 | -0.1058 | 119.3133
5.5 | 0.9758 | 0.01047 | -0.0938 | 93.1996
6 | 0.972 | 0.01263 | -0.0842 | 76.9596
6.5 | 0.9749 | 0.01482 | -0.0763 | 65.7827
7 | 0.9838 | 0.017 | -0.0698 | 57.8706
7.5 | 0.9951 | 0.01928 | -0.0639 | 51.6131
8 | 1.0167 | 0.0212 | -0.0597 | 47.9575
8.5 | 1.0519 | 0.02251 | -0.0574 | 46.7303
9 | 1.0889 | 0.02377 | -0.0554 | 45.8098
9.5 | 1.1246 | 0.02514 | -0.0533 | 44.7335
10 | 1.161 | 0.02653 | -0.0514 | 43.7618
10.5 | 1.1959 | 0.02804 | -0.0494 | 42.6498
11 | 1.2295 | 0.02968 | -0.0473 | 41.4252
11.5 | 1.2636 | 0.03134 | -0.0453 | 40.3191
12 | 1.2958 | 0.0332 | -0.0433 | 39.0301
12.5 | 1.3226 | 0.03547 | -0.0408 | 37.2878
13 | 1.3549 | 0.03743 | -0.039 | 36.1982
13.5 | 1.3834 | 0.03975 | -0.037 | 34.8025
14 | 1.4121 | 0.04211 | -0.0352 | 33.5336
14.5 | 1.4363 | 0.04492 | -0.0331 | 31.9746
15 | 1.4519 | 0.04858 | -0.0308 | 29.8868
15.5 | 1.477 | 0.05152 | -0.0292 | 28.6685
16 | 1.497 | 0.05464 | -0.0274 | 27.3975
16.5 | 1.5145 | 0.05857 | -0.026 | 25.8579
17 | 1.5305 | 0.06281 | -0.0248 | 24.3671
17.5 | 1.5434 | 0.06751 | -0.0239 | 22.8618
18 | 1.5436 | 0.07385 | -0.0233 | 20.9018
18.5 | 1.5443 | 0.08045 | -0.0233 | 19.1958
19 | 1.5498 | 0.08671 | -0.0239 | 17.8734
19.5 | 1.5481 | 0.09411 | -0.0252 | 16.4499
20 | 1.5442 | 0.10202 | -0.0272 | 15.1362

## 63. Re 3M Mach 0.50 (1)
BIGFOIL.COM POLAR EXPORT
NACA66A617
NACA66A617 |  |  |  | Cl Max: | 1.503 | at alpha= | 7.5 | deg
JavaFoil+Calcfoil stall+Eppler ext transition |  |  |  | L/D Max: | 203.821 | at alpha= | 4 | deg
Re: | 3000000 |  |  | Cd Min: | 0.00479 | at alpha= | -1 | deg
Mach: | 0.5 |  |  | Cl=0 at alpha= | -4.9143 | deg
|  |  |  | @ Cl=0.1, Cd= | 0.007974
|  |  |  | @ Cl=0.4, Cd= | 0.0071292
|  |  |  | @ Cl=0.6, Cd= | 0.0048275
alpha (deg) | Cl | Cd | Cm | Cl/Cd
-20 | -0.852 | 0.16954 | -0.049 | -5.026
-19.5 | -0.825 | 0.16426 | -0.05 | -5.022
-19 | -0.795 | 0.1587 | -0.049 | -5.01
-18.5 | -0.767 | 0.1517 | -0.049 | -5.056
-18 | -0.739 | 0.14941 | -0.049 | -4.945
-17.5 | -0.711 | 0.14505 | -0.05 | -4.903
-17 | -0.684 | 0.14194 | -0.051 | -4.818
-16.5 | -0.654 | 0.13427 | -0.049 | -4.873
-16 | -0.626 | 0.12725 | -0.05 | -4.919
-15.5 | -0.598 | 0.12331 | -0.05 | -4.85
-15 | -0.57 | 0.1222 | -0.051 | -4.666
-14.5 | -0.542 | 0.11835 | -0.052 | -4.581
-14 | -0.514 | 0.11119 | -0.052 | -4.624
-13.5 | -0.485 | 0.10881 | -0.051 | -4.46
-13 | -0.457 | 0.10334 | -0.05 | -4.42
-12.5 | -0.429 | 0.09822 | -0.051 | -4.365
-12 | -0.401 | 0.09345 | -0.052 | -4.287
-11.5 | -0.372 | 0.09054 | -0.053 | -4.113
-11 | -0.344 | 0.08639 | -0.053 | -3.984
-10.5 | -0.316 | 0.08566 | -0.054 | -3.69
-10 | -0.287 | 0.08045 | -0.052 | -3.573
-9.5 | -0.259 | 0.06852 | -0.053 | -3.784
-9 | -0.231 | 0.06282 | -0.056 | -3.681
-8.5 | -0.276 | 0.05559 | -0.055 | -4.974
-8 | -0.286 | 0.05069 | -0.059 | -5.641
-7.5 | -0.26 | 0.04456 | -0.071 | -5.829
-7 | -0.263 | 0.01007 | -0.121 | -26.096
-6.5 | -0.206 | 0.0098 | -0.123 | -21.043
-6 | -0.144 | 0.00927 | -0.124 | -15.584
-5.5 | -0.079 | 0.00881 | -0.126 | -8.993
-5 | -0.012 | 0.00844 | -0.128 | -1.363
-4.5 | 0.058 | 0.00813 | -0.129 | 7.111
-4 | 0.128 | 0.00787 | -0.131 | 16.311
-3.5 | 0.2 | 0.00768 | -0.133 | 26
-3 | 0.272 | 0.00748 | -0.134 | 36.289
-2.5 | 0.344 | 0.00694 | -0.136 | 49.567
-2 | 0.418 | 0.00719 | -0.138 | 58.159
-1.5 | 0.49 | 0.00713 | -0.139 | 68.748
-1 | 0.562 | 0.00479 | -0.14 | 117.231
-0.5 | 0.633 | 0.00486 | -0.142 | 130.234
0 | 0.696 | 0.00502 | -0.143 | 138.703
0.5 | 0.766 | 0.00509 | -0.145 | 150.441
1 | 0.836 | 0.00521 | -0.146 | 160.373
1.5 | 0.906 | 0.0053 | -0.147 | 170.813
2 | 0.976 | 0.00541 | -0.148 | 180.437
2.5 | 1.045 | 0.00551 | -0.15 | 189.808
3 | 1.114 | 0.00564 | -0.151 | 197.583
3.5 | 1.172 | 0.00578 | -0.152 | 202.756
4 | 1.235 | 0.00606 | -0.154 | 203.821
4.5 | 1.293 | 0.00787 | -0.154 | 164.4
5 | 1.343 | 0.01728 | -0.154 | 77.697
5.5 | 1.396 | 0.01817 | -0.156 | 76.827
6 | 1.442 | 0.01919 | -0.157 | 75.15
6.5 | 1.478 | 0.02023 | -0.158 | 73.084
7 | 1.501 | 0.02137 | -0.159 | 70.261
7.5 | 1.503 | 0.0227 | -0.16 | 66.221
8 | 1.467 | 0.02428 | -0.161 | 60.425
8.5 | 1.334 | 0.02632 | -0.162 | 50.668
9 | 0.775 | 0.06313 | -0.075 | 12.269
9.5 | 0.803 | 0.06586 | -0.08 | 12.185
10 | 0.829 | 0.06731 | -0.079 | 12.321
10.5 | 0.856 | 0.07498 | -0.078 | 11.412
11 | 0.882 | 0.08651 | -0.076 | 10.192
11.5 | 0.909 | 0.09425 | -0.08 | 9.65
12 | 0.936 | 0.09455 | -0.081 | 9.901
12.5 | 0.963 | 0.10078 | -0.081 | 9.552

## 64. Re 3M Mach 0.50 (2)
BIGFOIL.COM POLAR EXPORT
NACA66A617
NACA66A617 |  |  |  | Cl Max: | 1.2962 | at alpha= | 13 | deg
XFOIL ncrit=9 |  |  |  | L/D Max: | 183.819 | at alpha= | 3.5 | deg
Re: | 3000000 |  |  | Cd Min: | 0.19359 | at alpha= | 18 | deg
Mach: | 0.5 |  |  | Cl=0 at alpha= | -5.1153 | deg
|  |  |  | @ Cl=0.1, Cd= | 0.0082421
|  |  |  | @ Cl=0.4, Cd= | 0.0071321
|  |  |  | @ Cl=0.6, Cd= | 0.0049817
alpha (deg) | Cl | Cd | Cm | Cl/Cd
-13 | -0.0363 | 0.10046 | -0.1597 | -0.36134
-12.5 | -0.0379 | 0.09113 | -0.1641 | -0.41589
-12 | -0.0463 | 0.08171 | -0.1688 | -0.56664
-11.5 | -0.039 | 0.0751 | -0.1725 | -0.51931
-11 | -0.0528 | 0.06556 | -0.1774 | -0.80537
-10.5 | -0.0856 | 0.05121 | -0.1868 | -1.6715
-10 | -0.1274 | 0.04025 | -0.193 | -3.1652
-9.5 | -0.1639 | 0.03335 | -0.1922 | -4.9145
-9 | -0.1993 | 0.02772 | -0.1874 | -7.1898
-8.5 | -0.2291 | 0.02284 | -0.1798 | -10.0306
-8 | -0.2464 | 0.01891 | -0.1701 | -13.0301
-7.5 | -0.2314 | 0.01526 | -0.1635 | -15.1638
-7 | -0.1907 | 0.01294 | -0.1594 | -14.7372
-6.5 | -0.1437 | 0.01144 | -0.1558 | -12.5612
-6 | -0.0979 | 0.01021 | -0.152 | -9.5886
-5.5 | -0.0447 | 0.00941 | -0.1493 | -4.7503
-5 | 0.0134 | 0.00885 | -0.1477 | 1.5141
-4.5 | 0.0738 | 0.00838 | -0.1465 | 8.8067
-4 | 0.1365 | 0.00805 | -0.146 | 16.9565
-3.5 | 0.1991 | 0.0077 | -0.1456 | 25.8571
-3 | 0.2633 | 0.00748 | -0.1456 | 35.2005
-2.5 | 0.3278 | 0.0073 | -0.1458 | 44.9041
-2 | 0.3932 | 0.00718 | -0.1462 | 54.7632
-1.5 | 0.4556 | 0.00674 | -0.1465 | 67.5964
-1 | 0.5118 | 0.00554 | -0.1464 | 92.3827
-0.5 | 0.5758 | 0.00495 | -0.1472 | 116.3232
0 | 0.6445 | 0.00504 | -0.1483 | 127.877
0.5 | 0.7127 | 0.00514 | -0.1493 | 138.6576
1 | 0.7786 | 0.00525 | -0.1497 | 148.3048
1.5 | 0.8436 | 0.00533 | -0.1499 | 158.2739
2 | 0.9059 | 0.00537 | -0.1495 | 168.6965
2.5 | 0.9611 | 0.0054 | -0.1475 | 177.9815
3 | 1.0098 | 0.00556 | -0.144 | 181.6187
3.5 | 1.0588 | 0.00576 | -0.1406 | 183.8194
4 | 1.1046 | 0.00611 | -0.1366 | 180.7856
4.5 | 1.1091 | 0.00736 | -0.1251 | 150.6929
5 | 1.0473 | 0.0108 | -0.1035 | 96.9722
5.5 | 1.015 | 0.0142 | -0.0885 | 71.4789
6 | 1.0041 | 0.01734 | -0.0778 | 57.9066
6.5 | 0.9945 | 0.02076 | -0.068 | 47.9046
7.5 | 0.9944 | 0.02763 | -0.0528 | 35.9899
8 | 1.0259 | 0.02986 | -0.0491 | 34.357
8.5 | 1.0658 | 0.03177 | -0.0463 | 33.5474
9.5 | 1.144 | 0.03598 | -0.0405 | 31.7954
10 | 1.1803 | 0.03843 | -0.0374 | 30.713
10.5 | 1.2117 | 0.04134 | -0.034 | 29.3106
11 | 1.2421 | 0.04451 | -0.0307 | 27.9061
11.5 | 1.2653 | 0.04841 | -0.0273 | 26.1372
12 | 1.286 | 0.05274 | -0.024 | 24.3838
12.5 | 1.2947 | 0.05831 | -0.0208 | 22.2037
13 | 1.2962 | 0.06491 | -0.0181 | 19.9692
13.5 | 1.2916 | 0.07247 | -0.0162 | 17.8225
14 | 1.2814 | 0.08119 | -0.0156 | 15.7827
14.5 | 1.2619 | 0.0917 | -0.0169 | 13.7612
15 | 1.24 | 0.10327 | -0.0204 | 12.0074
15.5 | 1.2135 | 0.11622 | -0.0262 | 10.4414
16 | 1.1827 | 0.1305 | -0.034 | 9.0628
16.5 | 1.1524 | 0.14563 | -0.0435 | 7.9132
17 | 1.1254 | 0.16109 | -0.0539 | 6.9862
17.5 | 1.1011 | 0.17689 | -0.0646 | 6.2248
18 | 1.0765 | 0.19359 | -0.0754 | 5.5607

## 65. Re 4M Mach 0.00 (1)
BIGFOIL.COM POLAR EXPORT
NACA66A617
NACA66A617 |  |  |  | Cl Max: | 1.663 | at alpha= | 12.5 | deg
JavaFoil+Calcfoil stall+Eppler ext transition |  |  |  | L/D Max: | 218.455 | at alpha= | 4 | deg
Re: | 4000000 |  |  | Cd Min: | 0.00363 | at alpha= | -1 | deg
Mach: | 0 |  |  | Cl=0 at alpha= | -4.918 | deg
|  |  |  | @ Cl=0.1, Cd= | 0.0069336
|  |  |  | @ Cl=0.4, Cd= | 0.0046916
|  |  |  | @ Cl=0.6, Cd= | 0.0042447
alpha (deg) | Cl | Cd | Cm | Cl/Cd
-18 | -0.665 | 0.14027 | -0.04 | -4.741
-17.5 | -0.674 | 0.13285 | -0.041 | -5.07
-17 | -0.68 | 0.12626 | -0.042 | -5.387
-16.5 | -0.685 | 0.11977 | -0.043 | -5.718
-16 | -0.687 | 0.11342 | -0.043 | -6.053
-15.5 | -0.686 | 0.10839 | -0.044 | -6.329
-15 | -0.682 | 0.102 | -0.045 | -6.691
-14.5 | -0.676 | 0.09689 | -0.046 | -6.977
-14 | -0.667 | 0.09087 | -0.048 | -7.335
-13.5 | -0.656 | 0.08347 | -0.051 | -7.854
-13 | -0.744 | 0.01857 | -0.087 | -40.05
-12.5 | -0.724 | 0.01671 | -0.088 | -43.347
-12 | -0.703 | 0.01441 | -0.091 | -48.756
-11.5 | -0.676 | 0.01282 | -0.093 | -52.754
-11 | -0.644 | 0.01172 | -0.095 | -54.971
-10.5 | -0.603 | 0.01099 | -0.096 | -54.838
-10 | -0.559 | 0.01045 | -0.098 | -53.469
-9.5 | -0.513 | 0.00983 | -0.1 | -52.166
-9 | -0.464 | 0.00943 | -0.101 | -49.185
-8.5 | -0.412 | 0.00906 | -0.103 | -45.521
-8 | -0.359 | 0.00865 | -0.104 | -41.522
-7.5 | -0.304 | 0.00835 | -0.106 | -36.47
-7 | -0.248 | 0.00735 | -0.107 | -33.734
-6.5 | -0.191 | 0.0079 | -0.109 | -24.12
-6 | -0.131 | 0.00764 | -0.11 | -17.175
-5.5 | -0.071 | 0.00739 | -0.112 | -9.617
-5 | -0.01 | 0.0072 | -0.113 | -1.421
-4.5 | 0.051 | 0.00706 | -0.114 | 7.234
-4 | 0.113 | 0.0069 | -0.115 | 16.342
-3.5 | 0.175 | 0.0068 | -0.117 | 25.698
-3 | 0.237 | 0.00663 | -0.118 | 35.727
-2.5 | 0.299 | 0.00655 | -0.119 | 45.682
-2 | 0.362 | 0.00604 | -0.12 | 59.992
-1.5 | 0.424 | 0.00384 | -0.122 | 110.377
-1 | 0.486 | 0.00363 | -0.123 | 133.872
-0.5 | 0.548 | 0.00421 | -0.124 | 130.314
0 | 0.608 | 0.00425 | -0.125 | 143.032
0.5 | 0.669 | 0.0043 | -0.126 | 155.357
1 | 0.73 | 0.00436 | -0.127 | 167.31
1.5 | 0.791 | 0.00441 | -0.128 | 179.367
2 | 0.852 | 0.00447 | -0.13 | 190.335
2.5 | 0.912 | 0.00455 | -0.131 | 200.572
3 | 0.973 | 0.00463 | -0.132 | 209.983
3.5 | 1.026 | 0.0048 | -0.133 | 213.978
4 | 1.083 | 0.00496 | -0.134 | 218.455
4.5 | 1.135 | 0.00697 | -0.135 | 162.928
5 | 1.189 | 0.00786 | -0.135 | 151.232
5.5 | 1.238 | 0.01334 | -0.136 | 92.826
6 | 1.289 | 0.01394 | -0.137 | 92.451
6.5 | 1.338 | 0.01447 | -0.138 | 92.475
7 | 1.385 | 0.01503 | -0.139 | 92.129
7.5 | 1.429 | 0.01563 | -0.14 | 91.444
8 | 1.471 | 0.01624 | -0.141 | 90.561
8.5 | 1.509 | 0.0169 | -0.142 | 89.324
9 | 1.545 | 0.01762 | -0.143 | 87.665
9.5 | 1.577 | 0.01835 | -0.144 | 85.928
10 | 1.605 | 0.01922 | -0.145 | 83.531
10.5 | 1.629 | 0.01997 | -0.146 | 81.569
11 | 1.645 | 0.02094 | -0.147 | 78.549
11.5 | 1.656 | 0.02184 | -0.147 | 75.822
12 | 1.662 | 0.02266 | -0.148 | 73.343
12.5 | 1.663 | 0.02374 | -0.149 | 70.059
13 | 1.659 | 0.02478 | -0.15 | 66.964
13.5 | 1.65 | 0.02593 | -0.151 | 63.633
14 | 1.637 | 0.02703 | -0.152 | 60.564
14.5 | 1.619 | 0.02837 | -0.152 | 57.072
15 | 1.594 | 0.02974 | -0.153 | 53.575
15.5 | 1.562 | 0.03129 | -0.154 | 49.916
16 | 1.526 | 0.03281 | -0.154 | 46.516
16.5 | 1.487 | 0.03463 | -0.155 | 42.942
17 | 1.445 | 0.0367 | -0.155 | 39.377
17.5 | 1.4 | 0.03876 | -0.156 | 36.136

## 66. Re 4M Mach 0.00 (2)
BIGFOIL.COM POLAR EXPORT
NACA66A617
NACA66A617 |  |  |  | Cl Max: | 1.6817 | at alpha= | 20 | deg
XFOIL ncrit=9 |  |  |  | L/D Max: | 212.478 | at alpha= | 3.5 | deg
Re: | 4000000 |  |  | Cd Min: | 0.06858 | at alpha= | 20 | deg
Mach: | 0 |  |  | Cl=0 at alpha= | -4.9912 | deg
|  |  |  | @ Cl=0.1, Cd= | 0.0067486
|  |  |  | @ Cl=0.4, Cd= | 0.0052691
|  |  |  | @ Cl=0.6, Cd= | 0.0040514
alpha (deg) | Cl | Cd | Cm | Cl/Cd
-20 | -1.1271 | 0.03523 | -0.1482 | -31.9926
-19.5 | -1.1307 | 0.03107 | -0.1477 | -36.392
-19 | -1.1361 | 0.02724 | -0.146 | -41.707
-18.5 | -1.1279 | 0.02454 | -0.1444 | -45.9617
-18 | -1.1049 | 0.02286 | -0.1431 | -48.3333
-17.5 | -1.0769 | 0.02158 | -0.1419 | -49.9027
-17 | -1.0449 | 0.02051 | -0.1409 | -50.9459
-16.5 | -1.0144 | 0.01937 | -0.1396 | -52.3696
-16 | -0.9898 | 0.018 | -0.1374 | -54.9889
-15.5 | -0.9601 | 0.01688 | -0.1357 | -56.878
-15 | -0.926 | 0.01604 | -0.1341 | -57.7307
-14.5 | -0.8896 | 0.01534 | -0.1328 | -57.9922
-14 | -0.8551 | 0.0146 | -0.1309 | -58.5685
-13.5 | -0.8187 | 0.01396 | -0.1292 | -58.6461
-13 | -0.7841 | 0.01334 | -0.127 | -58.7781
-12.5 | -0.7491 | 0.0128 | -0.1245 | -58.5234
-12 | -0.7136 | 0.01239 | -0.1218 | -57.5948
-11.5 | -0.6684 | 0.01201 | -0.1209 | -55.6536
-11 | -0.6223 | 0.01156 | -0.1201 | -53.8322
-10.5 | -0.578 | 0.01097 | -0.1191 | -52.6892
-10 | -0.5343 | 0.01022 | -0.1179 | -52.2798
-9.5 | -0.4847 | 0.00976 | -0.1177 | -49.6619
-9 | -0.4333 | 0.00942 | -0.1177 | -45.9979
-8.5 | -0.3812 | 0.00913 | -0.1178 | -41.7525
-8 | -0.3286 | 0.00876 | -0.118 | -37.5114
-7.5 | -0.2747 | 0.00845 | -0.1184 | -32.5089
-7 | -0.2201 | 0.00819 | -0.1189 | -26.8742
-6.5 | -0.1659 | 0.00791 | -0.1194 | -20.9735
-6 | -0.1126 | 0.00755 | -0.1196 | -14.9139
-5.5 | -0.0575 | 0.00732 | -0.1202 | -7.8552
-5 | -0.001 | 0.0071 | -0.121 | -0.14085
-4.5 | 0.0559 | 0.00692 | -0.1219 | 8.078
-4 | 0.1125 | 0.0067 | -0.1227 | 16.791
-3.5 | 0.1696 | 0.00652 | -0.1237 | 26.0123
-3 | 0.2269 | 0.00638 | -0.1246 | 35.5643
-2.5 | 0.284 | 0.00624 | -0.1255 | 45.5128
-2 | 0.3395 | 0.00593 | -0.1262 | 57.2513
-1.5 | 0.3933 | 0.00537 | -0.1269 | 73.2402
-1 | 0.4471 | 0.00456 | -0.1277 | 98.0482
-0.5 | 0.5037 | 0.00403 | -0.1288 | 124.9876
0 | 0.5631 | 0.00402 | -0.1301 | 140.0746
0.5 | 0.6218 | 0.00407 | -0.1313 | 152.7764
1 | 0.679 | 0.00415 | -0.1321 | 163.6145
1.5 | 0.7379 | 0.0042 | -0.1333 | 175.6905
2 | 0.7967 | 0.00423 | -0.1346 | 188.3452
2.5 | 0.8533 | 0.00428 | -0.1353 | 199.3692
3 | 0.91 | 0.00432 | -0.1361 | 210.6481
3.5 | 0.9604 | 0.00452 | -0.1356 | 212.4779
4 | 0.9603 | 0.00559 | -0.1246 | 171.7889
4.5 | 0.9512 | 0.00686 | -0.1122 | 138.6589
5 | 0.9471 | 0.00839 | -0.1017 | 112.8844
5.5 | 0.9472 | 0.0101 | -0.0925 | 93.7822
6.5 | 0.966 | 0.01346 | -0.0786 | 71.7682
7 | 0.9803 | 0.01519 | -0.073 | 64.5359
7.5 | 1.0018 | 0.01677 | -0.0686 | 59.7376
8 | 1.0314 | 0.01805 | -0.0657 | 57.1413
8.5 | 1.0671 | 0.01909 | -0.0637 | 55.8984
9 | 1.1031 | 0.02013 | -0.0619 | 54.7988
9.5 | 1.1396 | 0.02116 | -0.0602 | 53.8563
10 | 1.1749 | 0.0223 | -0.0585 | 52.6861
10.5 | 1.2091 | 0.02354 | -0.0567 | 51.3636
11.5 | 1.2785 | 0.02602 | -0.0535 | 49.1353
12 | 1.3096 | 0.02755 | -0.0517 | 47.5354
12.5 | 1.3416 | 0.02904 | -0.05 | 46.1983
13 | 1.3733 | 0.03058 | -0.0485 | 44.9084
13.5 | 1.4051 | 0.03215 | -0.047 | 43.7045
14 | 1.4338 | 0.03399 | -0.0454 | 42.183
14.5 | 1.4616 | 0.03591 | -0.0437 | 40.7018
15 | 1.4856 | 0.03819 | -0.0419 | 38.9002
16 | 1.5392 | 0.04236 | -0.0392 | 36.3362
16.5 | 1.5642 | 0.04445 | -0.0378 | 35.1901
17 | 1.5865 | 0.04711 | -0.0365 | 33.6765
17.5 | 1.6065 | 0.05006 | -0.0353 | 32.0915
18 | 1.6226 | 0.05343 | -0.034 | 30.3687
18.5 | 1.6374 | 0.05706 | -0.0328 | 28.6961
19 | 1.6553 | 0.06048 | -0.0322 | 27.3694
19.5 | 1.6694 | 0.06439 | -0.0316 | 25.9264
20 | 1.6817 | 0.06858 | -0.0312 | 24.5217

## 67. Re 4M Mach 0.10 (1)
BIGFOIL.COM POLAR EXPORT
NACA66A617
NACA66A617 |  |  |  | Cl Max: | 1.655 | at alpha= | 12 | deg
JavaFoil+Calcfoil stall+Eppler ext transition |  |  |  | L/D Max: | 218.521 | at alpha= | 4 | deg
Re: | 4000000 |  |  | Cd Min: | 0.00363 | at alpha= | -1.5 | deg
Mach: | 0.1 |  |  | Cl=0 at alpha= | -4.918 | deg
|  |  |  | @ Cl=0.1, Cd= | 0.0069731
|  |  |  | @ Cl=0.4, Cd= | 0.0046757
|  |  |  | @ Cl=0.6, Cd= | 0.0042681
alpha (deg) | Cl | Cd | Cm | Cl/Cd
-17 | -0.654 | 0.12863 | -0.042 | -5.082
-16.5 | -0.661 | 0.12165 | -0.043 | -5.437
-16 | -0.666 | 0.11472 | -0.043 | -5.808
-15.5 | -0.669 | 0.10999 | -0.044 | -6.081
-15 | -0.668 | 0.10322 | -0.045 | -6.472
-14.5 | -0.664 | 0.09825 | -0.046 | -6.757
-14 | -0.657 | 0.09164 | -0.047 | -7.164
-13.5 | -0.647 | 0.08512 | -0.05 | -7.605
-13 | -0.634 | 0.07912 | -0.053 | -8.008
-12.5 | -0.616 | 0.07411 | -0.055 | -8.312
-12 | -0.7 | 0.01447 | -0.091 | -48.37
-11.5 | -0.672 | 0.01333 | -0.093 | -50.44
-11 | -0.643 | 0.01187 | -0.095 | -54.188
-10.5 | -0.602 | 0.01113 | -0.097 | -54.142
-10 | -0.559 | 0.01059 | -0.098 | -52.777
-9.5 | -0.513 | 0.00995 | -0.1 | -51.575
-9 | -0.465 | 0.00947 | -0.102 | -49.045
-8.5 | -0.413 | 0.00911 | -0.103 | -45.354
-8 | -0.36 | 0.00875 | -0.105 | -41.147
-7.5 | -0.305 | 0.00837 | -0.106 | -36.486
-7 | -0.249 | 0.00741 | -0.108 | -33.553
-6.5 | -0.191 | 0.00791 | -0.11 | -24.211
-6 | -0.132 | 0.00764 | -0.111 | -17.251
-5.5 | -0.071 | 0.00737 | -0.112 | -9.681
-5 | -0.01 | 0.00725 | -0.113 | -1.418
-4.5 | 0.051 | 0.00706 | -0.115 | 7.269
-4 | 0.113 | 0.00695 | -0.116 | 16.323
-3.5 | 0.176 | 0.00676 | -0.117 | 25.968
-3 | 0.238 | 0.00671 | -0.119 | 35.472
-2.5 | 0.301 | 0.00659 | -0.12 | 45.65
-2 | 0.364 | 0.00607 | -0.121 | 59.936
-1.5 | 0.427 | 0.00363 | -0.122 | 117.505
-1 | 0.489 | 0.00364 | -0.123 | 134.36
-0.5 | 0.551 | 0.00421 | -0.124 | 131
0 | 0.61 | 0.00428 | -0.126 | 142.474
0.5 | 0.672 | 0.00432 | -0.127 | 155.696
1 | 0.733 | 0.00438 | -0.128 | 167.369
1.5 | 0.795 | 0.00443 | -0.129 | 179.197
2 | 0.856 | 0.00448 | -0.13 | 191.03
2.5 | 0.917 | 0.00455 | -0.131 | 201.24
3 | 0.977 | 0.00465 | -0.133 | 210.239
3.5 | 1.031 | 0.00482 | -0.134 | 213.745
4 | 1.088 | 0.00498 | -0.135 | 218.521
4.5 | 1.14 | 0.00702 | -0.135 | 162.499
5 | 1.195 | 0.00794 | -0.136 | 150.411
5.5 | 1.243 | 0.01354 | -0.137 | 91.836
6 | 1.295 | 0.01407 | -0.138 | 92.041
6.5 | 1.344 | 0.01462 | -0.139 | 91.92
7 | 1.39 | 0.01516 | -0.14 | 91.716
7.5 | 1.434 | 0.01577 | -0.141 | 90.963
8 | 1.476 | 0.01639 | -0.142 | 90.012
8.5 | 1.514 | 0.01707 | -0.143 | 88.641
9 | 1.548 | 0.01781 | -0.144 | 86.938
9.5 | 1.579 | 0.01856 | -0.144 | 85.066
10 | 1.607 | 0.01946 | -0.145 | 82.555
10.5 | 1.629 | 0.02032 | -0.146 | 80.171
11 | 1.643 | 0.02118 | -0.147 | 77.578
11.5 | 1.652 | 0.02213 | -0.148 | 74.619
12 | 1.655 | 0.02304 | -0.149 | 71.825
12.5 | 1.653 | 0.02408 | -0.15 | 68.613
13 | 1.645 | 0.02529 | -0.151 | 65.037
13.5 | 1.632 | 0.02641 | -0.151 | 61.797
14 | 1.614 | 0.02763 | -0.152 | 58.428
14.5 | 1.592 | 0.02887 | -0.153 | 55.145
15 | 1.561 | 0.03039 | -0.154 | 51.377
15.5 | 1.524 | 0.03196 | -0.154 | 47.668
16 | 1.482 | 0.03351 | -0.155 | 44.232
16.5 | 1.438 | 0.03549 | -0.155 | 40.51
17 | 1.389 | 0.03788 | -0.156 | 36.661

## 68. Re 4M Mach 0.10 (2)
BIGFOIL.COM POLAR EXPORT
NACA66A617
NACA66A617 |  |  |  | Cl Max: | 1.6763 | at alpha= | 20 | deg
XFOIL ncrit=9 |  |  |  | L/D Max: | 213.157 | at alpha= | 3.5 | deg
Re: | 4000000 |  |  | Cd Min: | 0.07155 | at alpha= | 20 | deg
Mach: | 0.1 |  |  | Cl=0 at alpha= | -4.9921 | deg
|  |  |  | @ Cl=0.1, Cd= | 0.006769
|  |  |  | @ Cl=0.4, Cd= | 0.0053419
|  |  |  | @ Cl=0.6, Cd= | 0.0040629
alpha (deg) | Cl | Cd | Cm | Cl/Cd
-20 | -1.081 | 0.04088 | -0.151 | -26.4432
-19.5 | -1.0851 | 0.03595 | -0.1518 | -30.1836
-19 | -1.0914 | 0.03145 | -0.1513 | -34.7027
-18.5 | -1.1087 | 0.02674 | -0.1492 | -41.4622
-18 | -1.0994 | 0.02409 | -0.1473 | -45.6372
-17.5 | -1.0758 | 0.02246 | -0.1457 | -47.8985
-17 | -1.0445 | 0.02126 | -0.1446 | -49.1298
-16.5 | -1.0146 | 0.02002 | -0.1431 | -50.6793
-16 | -0.9809 | 0.01906 | -0.1418 | -51.4638
-15.5 | -0.9571 | 0.01757 | -0.1394 | -54.4735
-15 | -0.9252 | 0.01656 | -0.1375 | -55.8696
-14.5 | -0.8884 | 0.01581 | -0.1361 | -56.1923
-14 | -0.8535 | 0.01504 | -0.1342 | -56.7487
-13.5 | -0.8164 | 0.01437 | -0.1324 | -56.8128
-13 | -0.7812 | 0.0137 | -0.1302 | -57.0219
-12.5 | -0.7452 | 0.0131 | -0.1279 | -56.8855
-12 | -0.7116 | 0.01262 | -0.1248 | -56.3867
-11.5 | -0.6689 | 0.01223 | -0.1232 | -54.6934
-11 | -0.6235 | 0.01175 | -0.1221 | -53.0638
-10.5 | -0.5772 | 0.01128 | -0.1212 | -51.1702
-10 | -0.5355 | 0.01039 | -0.1197 | -51.5399
-9.5 | -0.4864 | 0.00989 | -0.1192 | -49.181
-9 | -0.435 | 0.00953 | -0.119 | -45.6453
-8 | -0.33 | 0.00883 | -0.1191 | -37.3726
-7.5 | -0.276 | 0.0085 | -0.1194 | -32.4706
-7 | -0.2212 | 0.00824 | -0.1199 | -26.8447
-6.5 | -0.1661 | 0.00799 | -0.1203 | -20.7885
-6 | -0.1131 | 0.00759 | -0.1205 | -14.9012
-5.5 | -0.0576 | 0.00735 | -0.121 | -7.8367
-5 | -0.0009 | 0.00712 | -0.1218 | -0.1264
-4.5 | 0.0563 | 0.00693 | -0.1226 | 8.1241
-4 | 0.1133 | 0.00672 | -0.1235 | 16.8601
-3.5 | 0.1707 | 0.00654 | -0.1244 | 26.1009
-3 | 0.2282 | 0.0064 | -0.1253 | 35.6562
-2.5 | 0.2856 | 0.00626 | -0.1262 | 45.623
-2 | 0.3415 | 0.00597 | -0.1269 | 57.2027
-1.5 | 0.3955 | 0.00541 | -0.1275 | 73.1054
-1 | 0.4497 | 0.00459 | -0.1284 | 97.9739
-0.5 | 0.5065 | 0.00404 | -0.1295 | 125.3713
0 | 0.5662 | 0.00404 | -0.1308 | 140.1485
0.5 | 0.6253 | 0.00408 | -0.132 | 153.2598
1 | 0.6827 | 0.00417 | -0.1328 | 163.717
1.5 | 0.742 | 0.00421 | -0.134 | 176.247
2 | 0.8012 | 0.00424 | -0.1352 | 188.9623
2.5 | 0.858 | 0.0043 | -0.136 | 199.5349
3 | 0.915 | 0.00434 | -0.1368 | 210.8295
3.5 | 0.9656 | 0.00453 | -0.1362 | 213.1567
4 | 0.9635 | 0.00559 | -0.1247 | 172.3614
4.5 | 0.9539 | 0.0069 | -0.1122 | 138.2464
5 | 0.9487 | 0.00848 | -0.1014 | 111.875
5.5 | 0.9478 | 0.01024 | -0.092 | 92.5586
6 | 0.9566 | 0.0119 | -0.0848 | 80.3866
6.5 | 0.9663 | 0.01367 | -0.0781 | 70.6876
7 | 0.9801 | 0.01546 | -0.0723 | 63.3959
8 | 1.0319 | 0.01834 | -0.0651 | 56.265
8.5 | 1.067 | 0.01945 | -0.063 | 54.8586
9.5 | 1.1397 | 0.0216 | -0.0594 | 52.7639
10 | 1.1762 | 0.02271 | -0.0578 | 51.7922
10.5 | 1.2094 | 0.02404 | -0.0558 | 50.3078
11.5 | 1.2789 | 0.02662 | -0.0525 | 48.0428
12 | 1.3108 | 0.02814 | -0.0506 | 46.5814
13 | 1.3753 | 0.03124 | -0.0474 | 44.0237
13.5 | 1.4061 | 0.03295 | -0.0458 | 42.6737
14 | 1.4355 | 0.03479 | -0.0441 | 41.2619
14.5 | 1.4604 | 0.03702 | -0.0422 | 39.4489
15 | 1.488 | 0.0391 | -0.0406 | 38.0563
15.5 | 1.5146 | 0.04131 | -0.0392 | 36.6642
16 | 1.5412 | 0.04349 | -0.0378 | 35.438
17 | 1.5861 | 0.04862 | -0.0349 | 32.6224
17.5 | 1.6054 | 0.05175 | -0.0335 | 31.0222
18 | 1.6162 | 0.05578 | -0.032 | 28.9745
18.5 | 1.6348 | 0.0592 | -0.0312 | 27.6149
19 | 1.6524 | 0.06281 | -0.0305 | 26.3079
19.5 | 1.6653 | 0.06699 | -0.03 | 24.8589
20 | 1.6763 | 0.07155 | -0.0297 | 23.4284

## 69. Re 4M Mach 0.25 (1)
BIGFOIL.COM POLAR EXPORT
NACA66A617
NACA66A617 |  |  |  | Cl Max: | 1.616 | at alpha= | 10.5 | deg
JavaFoil+Calcfoil stall+Eppler ext transition |  |  |  | L/D Max: | 214.201 | at alpha= | 3.5 | deg
Re: | 4000000 |  |  | Cd Min: | 0.00424 | at alpha= | -1 | deg
Mach: | 0.25 |  |  | Cl=0 at alpha= | -4.9141 | deg
|  |  |  | @ Cl=0.1, Cd= | 0.0070905
|  |  |  | @ Cl=0.4, Cd= | 0.0060781
|  |  |  | @ Cl=0.6, Cd= | 0.0043046
alpha (deg) | Cl | Cd | Cm | Cl/Cd
-16 | -0.487 | 0.12804 | -0.042 | -3.804
-15.5 | -0.517 | 0.11992 | -0.042 | -4.31
-15 | -0.542 | 0.11149 | -0.044 | -4.858
-14.5 | -0.561 | 0.10513 | -0.044 | -5.332
-14 | -0.574 | 0.09881 | -0.046 | -5.808
-13.5 | -0.581 | 0.09229 | -0.047 | -6.298
-13 | -0.583 | 0.08646 | -0.049 | -6.738
-12.5 | -0.578 | 0.08004 | -0.05 | -7.216
-12 | -0.566 | 0.07529 | -0.051 | -7.523
-11.5 | -0.558 | 0.06248 | -0.063 | -8.923
-11 | -0.627 | 0.01355 | -0.096 | -46.238
-10.5 | -0.594 | 0.0123 | -0.099 | -48.296
-10 | -0.557 | 0.01127 | -0.101 | -49.365
-9.5 | -0.513 | 0.01065 | -0.102 | -48.205
-9 | -0.467 | 0.00996 | -0.104 | -46.939
-8.5 | -0.418 | 0.0095 | -0.106 | -43.954
-8 | -0.365 | 0.00911 | -0.107 | -40.095
-7.5 | -0.31 | 0.00867 | -0.109 | -35.808
-7 | -0.253 | 0.00834 | -0.11 | -30.372
-6.5 | -0.195 | 0.00807 | -0.112 | -24.116
-6 | -0.135 | 0.00739 | -0.114 | -18.209
-5.5 | -0.073 | 0.00762 | -0.115 | -9.596
-5 | -0.011 | 0.00742 | -0.117 | -1.421
-4.5 | 0.053 | 0.00718 | -0.118 | 7.338
-4 | 0.116 | 0.00706 | -0.119 | 16.483
-3.5 | 0.18 | 0.00691 | -0.121 | 26.091
-3 | 0.245 | 0.00646 | -0.122 | 37.89
-2.5 | 0.309 | 0.00605 | -0.123 | 51.018
-2 | 0.374 | 0.00594 | -0.124 | 62.986
-1.5 | 0.438 | 0.00628 | -0.125 | 69.743
-1 | 0.502 | 0.00424 | -0.127 | 118.563
-0.5 | 0.566 | 0.00426 | -0.128 | 132.829
0 | 0.627 | 0.00434 | -0.129 | 144.337
0.5 | 0.69 | 0.00441 | -0.13 | 156.202
1 | 0.753 | 0.00445 | -0.131 | 169.249
1.5 | 0.815 | 0.00451 | -0.132 | 180.663
2 | 0.878 | 0.0046 | -0.134 | 191.083
2.5 | 0.941 | 0.00467 | -0.135 | 201.539
3 | 1.003 | 0.00478 | -0.136 | 209.848
3.5 | 1.057 | 0.00494 | -0.137 | 214.201
4 | 1.113 | 0.00619 | -0.138 | 179.994
4.5 | 1.169 | 0.00735 | -0.139 | 158.943
5 | 1.219 | 0.01347 | -0.139 | 90.544
5.5 | 1.274 | 0.01415 | -0.14 | 90.01
6 | 1.325 | 0.01475 | -0.141 | 89.807
6.5 | 1.373 | 0.01534 | -0.142 | 89.492
7 | 1.419 | 0.01598 | -0.143 | 88.781
7.5 | 1.46 | 0.01665 | -0.144 | 87.703
8 | 1.499 | 0.01734 | -0.145 | 86.43
8.5 | 1.533 | 0.01808 | -0.146 | 84.81
9 | 1.562 | 0.01895 | -0.147 | 82.427
9.5 | 1.586 | 0.01992 | -0.148 | 79.644
10 | 1.605 | 0.02088 | -0.149 | 76.839
10.5 | 1.616 | 0.02191 | -0.15 | 73.754
11 | 1.614 | 0.02287 | -0.151 | 70.587
11.5 | 1.604 | 0.02406 | -0.152 | 66.672
12 | 1.585 | 0.02528 | -0.153 | 62.687
12.5 | 1.557 | 0.02658 | -0.154 | 58.58
13 | 1.52 | 0.02804 | -0.154 | 54.207
13.5 | 1.474 | 0.02953 | -0.155 | 49.904
14 | 1.419 | 0.03107 | -0.156 | 45.672
14.5 | 1.356 | 0.03301 | -0.157 | 41.067
15 | 1.276 | 0.03645 | -0.157 | 35.003
15.5 | 1.182 | 0.0402 | -0.156 | 29.407

## 70. Re 4M Mach 0.25 (2)
BIGFOIL.COM POLAR EXPORT
NACA66A617
NACA66A617 |  |  |  | Cl Max: | 1.6201 | at alpha= | 19.5 | deg
XFOIL ncrit=9 |  |  |  | L/D Max: | 217.162 | at alpha= | 3.5 | deg
Re: | 4000000 |  |  | Cd Min: | 0.16848 | at alpha= | -20 | deg
Mach: | 0.25 |  |  | Cl=0 at alpha= | -5.0009 | deg
|  |  |  | @ Cl=0.1, Cd= | 0.0069043
|  |  |  | @ Cl=0.4, Cd= | 0.0056615
|  |  |  | @ Cl=0.6, Cd= | 0.0041265
alpha (deg) | Cl | Cd | Cm | Cl/Cd
-20 | -0.3459 | 0.16848 | -0.0926 | -2.0531
-19.5 | -0.5824 | 0.11318 | -0.1204 | -5.1458
-19 | -0.792 | 0.07336 | -0.1462 | -10.7961
-18.5 | -0.8473 | 0.05804 | -0.1571 | -14.5986
-18 | -0.8893 | 0.04652 | -0.1643 | -19.1165
-17.5 | -0.9438 | 0.03638 | -0.1676 | -25.9428
-17 | -0.9629 | 0.03079 | -0.1668 | -31.2731
-16.5 | -0.9835 | 0.02583 | -0.1641 | -38.0759
-16 | -0.9683 | 0.02337 | -0.1615 | -41.4335
-15.5 | -0.93 | 0.02224 | -0.1598 | -41.8165
-15 | -0.8976 | 0.02088 | -0.1576 | -42.9885
-14.5 | -0.8659 | 0.01953 | -0.1552 | -44.3369
-13.5 | -0.7948 | 0.01738 | -0.1505 | -45.7307
-13 | -0.759 | 0.01642 | -0.148 | -46.2241
-12.5 | -0.7215 | 0.01553 | -0.1455 | -46.4585
-11.5 | -0.6475 | 0.01391 | -0.1399 | -46.5492
-11 | -0.6152 | 0.01309 | -0.1359 | -46.9977
-10.5 | -0.5738 | 0.01271 | -0.1331 | -45.1456
-10 | -0.5347 | 0.01165 | -0.1304 | -45.897
-9.5 | -0.4917 | 0.01076 | -0.1282 | -45.697
-9 | -0.4415 | 0.01025 | -0.1271 | -43.0732
-8.5 | -0.3887 | 0.0098 | -0.1264 | -39.6633
-8 | -0.3359 | 0.00929 | -0.1258 | -36.1572
-7.5 | -0.2817 | 0.00886 | -0.1254 | -31.7946
-7 | -0.2265 | 0.00851 | -0.1253 | -26.6157
-6.5 | -0.1705 | 0.00822 | -0.1253 | -20.7421
-6 | -0.1147 | 0.00788 | -0.1254 | -14.5558
-5.5 | -0.0582 | 0.0075 | -0.1256 | -7.76
-5 | 0.0001 | 0.00724 | -0.1262 | 0.013812
-4.5 | 0.0588 | 0.00703 | -0.1268 | 8.3642
-4 | 0.1178 | 0.00685 | -0.1276 | 17.1971
-3.5 | 0.1763 | 0.00664 | -0.1283 | 26.5512
-3 | 0.2353 | 0.00651 | -0.1291 | 36.1444
-2.5 | 0.2941 | 0.00636 | -0.1299 | 46.2421
-2 | 0.3524 | 0.00618 | -0.1307 | 57.0227
-1.5 | 0.4084 | 0.00557 | -0.1314 | 73.3214
-0.5 | 0.5219 | 0.0041 | -0.1333 | 127.2927
0 | 0.5833 | 0.00411 | -0.1346 | 141.9221
0.5 | 0.6439 | 0.00417 | -0.1357 | 154.4125
1 | 0.7031 | 0.00426 | -0.1365 | 165.0469
1.5 | 0.7643 | 0.00429 | -0.1377 | 178.1585
2 | 0.8251 | 0.00433 | -0.1388 | 190.5543
2.5 | 0.883 | 0.00441 | -0.1394 | 200.2268
3 | 0.9417 | 0.00444 | -0.14 | 212.0946
3.5 | 0.9946 | 0.00458 | -0.1395 | 217.1616
4 | 0.9858 | 0.00558 | -0.1261 | 176.6667
4.5 | 0.9706 | 0.00712 | -0.1124 | 136.3202
5 | 0.9601 | 0.00897 | -0.1005 | 107.0346
5.5 | 0.9547 | 0.01099 | -0.0903 | 86.8699
6 | 0.959 | 0.01293 | -0.0822 | 74.1686
6.5 | 0.9672 | 0.01494 | -0.0752 | 64.739
7 | 0.9796 | 0.01697 | -0.0691 | 57.7254
7.5 | 0.9981 | 0.0189 | -0.0642 | 52.8095
8 | 1.0318 | 0.02021 | -0.0616 | 51.0539
8.5 | 1.0693 | 0.02138 | -0.0595 | 50.014
9 | 1.1061 | 0.02263 | -0.0574 | 48.8776
9.5 | 1.1441 | 0.02384 | -0.0556 | 47.9908
10 | 1.1802 | 0.02519 | -0.0535 | 46.8519
10.5 | 1.2158 | 0.02663 | -0.0515 | 45.6553
11 | 1.2522 | 0.02806 | -0.0496 | 44.6258
11.5 | 1.2846 | 0.02979 | -0.0474 | 43.1219
12 | 1.3171 | 0.03155 | -0.0453 | 41.7464
12.5 | 1.3505 | 0.03334 | -0.0434 | 40.5069
13 | 1.383 | 0.03523 | -0.0414 | 39.2563
13.5 | 1.4127 | 0.03736 | -0.0394 | 37.8132
14 | 1.4373 | 0.03999 | -0.037 | 35.9415
14.5 | 1.4659 | 0.04237 | -0.0351 | 34.5976
15 | 1.491 | 0.04511 | -0.0332 | 33.0525
15.5 | 1.5162 | 0.04794 | -0.0314 | 31.627
16.5 | 1.5581 | 0.05457 | -0.0279 | 28.5523
17.5 | 1.5845 | 0.06305 | -0.0247 | 25.1308
18 | 1.5971 | 0.06778 | -0.0239 | 23.563
18.5 | 1.6088 | 0.07282 | -0.0234 | 22.0928
19 | 1.6164 | 0.07854 | -0.0233 | 20.5806
19.5 | 1.6201 | 0.08487 | -0.0237 | 19.0892
20 | 1.6177 | 0.09222 | -0.0248 | 17.5417

## 71. Re 4M Mach 0.50 (1)
BIGFOIL.COM POLAR EXPORT
NACA66A617
NACA66A617 |  |  |  | Cl Max: | 1.504 | at alpha= | 7.5 | deg
JavaFoil+Calcfoil stall+Eppler ext transition |  |  |  | L/D Max: | 210.216 | at alpha= | 3.5 | deg
Re: | 4000000 |  |  | Cd Min: | 0.00451 | at alpha= | -1 | deg
Mach: | 0.5 |  |  | Cl=0 at alpha= | -4.9143 | deg
|  |  |  | @ Cl=0.1, Cd= | 0.0075539
|  |  |  | @ Cl=0.4, Cd= | 0.0068971
|  |  |  | @ Cl=0.6, Cd= | 0.0045261
alpha (deg) | Cl | Cd | Cm | Cl/Cd
-20 | -0.852 | 0.16268 | -0.049 | -5.239
-19.5 | -0.826 | 0.15935 | -0.051 | -5.182
-19 | -0.796 | 0.15434 | -0.049 | -5.155
-18.5 | -0.767 | 0.1467 | -0.049 | -5.231
-18 | -0.739 | 0.14433 | -0.05 | -5.122
-17.5 | -0.712 | 0.14003 | -0.05 | -5.081
-17 | -0.684 | 0.13796 | -0.052 | -4.96
-16.5 | -0.655 | 0.12979 | -0.05 | -5.043
-16 | -0.626 | 0.12451 | -0.05 | -5.03
-15.5 | -0.598 | 0.11851 | -0.051 | -5.048
-15 | -0.57 | 0.11733 | -0.051 | -4.861
-14.5 | -0.542 | 0.11349 | -0.052 | -4.779
-14 | -0.514 | 0.10683 | -0.053 | -4.814
-13.5 | -0.486 | 0.10332 | -0.052 | -4.7
-13 | -0.457 | 0.09509 | -0.052 | -4.807
-12.5 | -0.429 | 0.08558 | -0.053 | -5.016
-12 | -0.401 | 0.0785 | -0.054 | -5.11
-11.5 | -0.373 | 0.07339 | -0.055 | -5.083
-11 | -0.345 | 0.06869 | -0.056 | -5.02
-10.5 | -0.317 | 0.06441 | -0.058 | -4.917
-10 | -0.288 | 0.07699 | -0.053 | -3.735
-9.5 | -0.259 | 0.06688 | -0.054 | -3.878
-9 | -0.231 | 0.06247 | -0.056 | -3.701
-8.5 | -0.277 | 0.05442 | -0.056 | -5.084
-8 | -0.286 | 0.04931 | -0.061 | -5.809
-7.5 | -0.311 | 0.01071 | -0.12 | -29.05
-7 | -0.263 | 0.00997 | -0.122 | -26.414
-6.5 | -0.207 | 0.00905 | -0.123 | -22.846
-6 | -0.145 | 0.00835 | -0.125 | -17.353
-5.5 | -0.079 | 0.0083 | -0.127 | -9.564
-5 | -0.012 | 0.00797 | -0.128 | -1.446
-4.5 | 0.058 | 0.00769 | -0.13 | 7.535
-4 | 0.129 | 0.00746 | -0.132 | 17.249
-3.5 | 0.2 | 0.00726 | -0.133 | 27.562
-3 | 0.273 | 0.00715 | -0.135 | 38.173
-2.5 | 0.345 | 0.00698 | -0.137 | 49.387
-2 | 0.418 | 0.00687 | -0.138 | 60.922
-1.5 | 0.49 | 0.00672 | -0.139 | 72.92
-1 | 0.562 | 0.00451 | -0.141 | 124.642
-0.5 | 0.633 | 0.00454 | -0.142 | 139.603
0 | 0.697 | 0.00469 | -0.143 | 148.539
0.5 | 0.767 | 0.00476 | -0.145 | 161.121
1 | 0.837 | 0.00486 | -0.146 | 172.194
1.5 | 0.907 | 0.00495 | -0.147 | 183.12
2 | 0.977 | 0.00503 | -0.149 | 194.036
2.5 | 1.047 | 0.00515 | -0.15 | 203.306
3 | 1.116 | 0.00535 | -0.151 | 208.429
3.5 | 1.173 | 0.00558 | -0.152 | 210.216
4 | 1.232 | 0.00802 | -0.153 | 153.52
4.5 | 1.291 | 0.00931 | -0.154 | 138.703
5 | 1.344 | 0.01651 | -0.155 | 81.395
5.5 | 1.397 | 0.01734 | -0.156 | 80.579
6 | 1.443 | 0.01825 | -0.157 | 79.067
6.5 | 1.479 | 0.01924 | -0.158 | 76.91
7 | 1.502 | 0.0203 | -0.159 | 73.995
7.5 | 1.504 | 0.02155 | -0.16 | 69.809
8 | 1.468 | 0.02315 | -0.162 | 63.439
8.5 | 1.335 | 0.02508 | -0.163 | 53.22
9 | 0.775 | 0.06144 | -0.079 | 12.62
9.5 | 0.964 | 0.0282 | -0.165 | 34.183
10 | 0.996 | 0.02888 | -0.166 | 34.494
10.5 | 0.856 | 0.07209 | -0.081 | 11.881
11 | 0.883 | 0.08476 | -0.079 | 10.414
11.5 | 0.91 | 0.09177 | -0.082 | 9.917
12 | 0.938 | 0.08449 | -0.087 | 11.102
12.5 | 0.963 | 0.09465 | -0.084 | 10.178

## 72. Re 4M Mach 0.50 (2)
BIGFOIL.COM POLAR EXPORT
NACA66A617
NACA66A617 |  |  |  | Cl Max: | 1.3276 | at alpha= | 12.5 | deg
XFOIL ncrit=9 |  |  |  | L/D Max: | 202.044 | at alpha= | 3 | deg
Re: | 4000000 |  |  | Cd Min: | 0.17184 | at alpha= | 17.5 | deg
Mach: | 0.5 |  |  | Cl=0 at alpha= | -5.066 | deg
|  |  |  | @ Cl=0.1, Cd= | 0.0075959
|  |  |  | @ Cl=0.4, Cd= | 0.0066196
|  |  |  | @ Cl=0.6, Cd= | 0.0044663
alpha (deg) | Cl | Cd | Cm | Cl/Cd
-13 | -0.0469 | 0.09784 | -0.1613 | -0.47935
-12.5 | -0.0386 | 0.09057 | -0.1652 | -0.42619
-12 | -0.044 | 0.08152 | -0.1697 | -0.53974
-11.5 | -0.065 | 0.07071 | -0.1751 | -0.91925
-11 | -0.0907 | 0.05927 | -0.1814 | -1.5303
-10.5 | -0.1486 | 0.04245 | -0.193 | -3.5006
-9.5 | -0.231 | 0.02811 | -0.1908 | -8.2177
-9 | -0.252 | 0.02383 | -0.185 | -10.5749
-8.5 | -0.2738 | 0.01963 | -0.1765 | -13.948
-8 | -0.2751 | 0.01681 | -0.1674 | -16.3653
-7.5 | -0.2491 | 0.01367 | -0.1618 | -18.2224
-7 | -0.2059 | 0.01157 | -0.1577 | -17.796
-6.5 | -0.1591 | 0.0102 | -0.1539 | -15.598
-6 | -0.1064 | 0.00934 | -0.1509 | -11.3919
-5.5 | -0.0493 | 0.00872 | -0.1488 | -5.6537
-5 | 0.0075 | 0.00809 | -0.1469 | 0.92707
-4.5 | 0.0695 | 0.00772 | -0.146 | 9.0026
-4 | 0.1334 | 0.00746 | -0.1456 | 17.882
-3.5 | 0.1993 | 0.00722 | -0.1457 | 27.6039
-3 | 0.2649 | 0.00697 | -0.146 | 38.0057
-2.5 | 0.3313 | 0.0068 | -0.1465 | 48.7206
-2 | 0.3975 | 0.00663 | -0.1471 | 59.9548
-1.5 | 0.4623 | 0.00636 | -0.1477 | 72.6887
-1 | 0.5211 | 0.00549 | -0.1477 | 94.918
-0.5 | 0.5815 | 0.00445 | -0.1483 | 130.6742
0 | 0.6496 | 0.00451 | -0.1493 | 144.0355
0.5 | 0.717 | 0.00464 | -0.1501 | 154.5259
1 | 0.7833 | 0.00469 | -0.1506 | 167.0149
1.5 | 0.8488 | 0.00474 | -0.1509 | 179.0717
2 | 0.9098 | 0.0048 | -0.1502 | 189.5417
2.5 | 0.9628 | 0.00493 | -0.1477 | 195.2941
3 | 1.0183 | 0.00504 | -0.1456 | 202.0437
3.5 | 1.0667 | 0.00531 | -0.1421 | 200.8851
4 | 1.1031 | 0.00584 | -0.1363 | 188.887
4.5 | 1.0518 | 0.00852 | -0.1153 | 123.4507
5 | 1.0115 | 0.01168 | -0.098 | 86.601
5.5 | 0.992 | 0.01481 | -0.0853 | 66.9818
6.5 | 0.985 | 0.02093 | -0.0668 | 47.0616
7 | 0.9855 | 0.02423 | -0.0591 | 40.6727
7.5 | 1.0019 | 0.02702 | -0.0535 | 37.0799
8 | 1.0426 | 0.02875 | -0.0506 | 36.2643
8.5 | 1.0836 | 0.03057 | -0.0478 | 35.4465
9 | 1.1259 | 0.03239 | -0.0451 | 34.7607
9.5 | 1.1643 | 0.03457 | -0.042 | 33.6795
10 | 1.2034 | 0.0368 | -0.039 | 32.7011
10.5 | 1.2387 | 0.03941 | -0.0357 | 31.4311
11 | 1.2726 | 0.04227 | -0.0324 | 30.1065
11.5 | 1.2962 | 0.04599 | -0.0286 | 28.1844
12 | 1.3179 | 0.05014 | -0.025 | 26.2844
12.5 | 1.3276 | 0.0555 | -0.0215 | 23.9207
13.5 | 1.3258 | 0.0692 | -0.0161 | 19.159
14 | 1.3176 | 0.07755 | -0.015 | 16.9903
14.5 | 1.2915 | 0.08838 | -0.0159 | 14.613
15 | 1.2593 | 0.10086 | -0.0192 | 12.4856
16 | 1.1978 | 0.12833 | -0.0325 | 9.3337
16.5 | 1.1712 | 0.14274 | -0.0414 | 8.2051
17 | 1.149 | 0.15717 | -0.051 | 7.3106
17.5 | 1.1286 | 0.17184 | -0.0609 | 6.5677

## 73. Re 5M Mach 0.00 (1)
BIGFOIL.COM POLAR EXPORT
NACA66A617
NACA66A617 |  |  |  | Cl Max: | 1.664 | at alpha= | 12.5 | deg
JavaFoil+Calcfoil stall+Eppler ext transition |  |  |  | L/D Max: | 214.535 | at alpha= | 3 | deg
Re: | 5000000 |  |  | Cd Min: | 0.00351 | at alpha= | 0 | deg
Mach: | 0 |  |  | Cl=0 at alpha= | -4.918 | deg
|  |  |  | @ Cl=0.1, Cd= | 0.0066298
|  |  |  | @ Cl=0.4, Cd= | 0.0046732
|  |  |  | @ Cl=0.6, Cd= | 0.0035393
alpha (deg) | Cl | Cd | Cm | Cl/Cd
-18 | -0.665 | 0.13917 | -0.041 | -4.781
-17.5 | -0.674 | 0.13178 | -0.041 | -5.112
-17 | -0.68 | 0.12497 | -0.042 | -5.444
-16.5 | -0.685 | 0.11826 | -0.043 | -5.791
-16 | -0.687 | 0.11249 | -0.044 | -6.106
-15.5 | -0.686 | 0.10615 | -0.045 | -6.464
-15 | -0.683 | 0.10133 | -0.046 | -6.739
-14.5 | -0.677 | 0.09523 | -0.047 | -7.105
-14 | -0.667 | 0.08949 | -0.049 | -7.457
-13.5 | -0.657 | 0.08162 | -0.053 | -8.049
-13 | -0.751 | 0.01617 | -0.088 | -46.444
-12.5 | -0.729 | 0.01507 | -0.089 | -48.388
-12 | -0.707 | 0.01323 | -0.091 | -53.417
-11.5 | -0.68 | 0.01181 | -0.094 | -57.614
-11 | -0.646 | 0.01113 | -0.095 | -57.982
-10.5 | -0.604 | 0.01044 | -0.097 | -57.869
-10 | -0.56 | 0.00995 | -0.098 | -56.315
-9.5 | -0.514 | 0.00938 | -0.1 | -54.751
-9 | -0.465 | 0.00899 | -0.101 | -51.683
-8.5 | -0.413 | 0.00865 | -0.103 | -47.743
-8 | -0.36 | 0.00827 | -0.104 | -43.544
-7.5 | -0.305 | 0.00723 | -0.106 | -42.168
-7 | -0.249 | 0.0078 | -0.108 | -31.952
-6.5 | -0.191 | 0.00756 | -0.109 | -25.217
-6 | -0.131 | 0.00728 | -0.11 | -18.032
-5.5 | -0.071 | 0.00708 | -0.112 | -10.031
-5 | -0.01 | 0.00695 | -0.113 | -1.471
-4.5 | 0.051 | 0.00678 | -0.114 | 7.542
-4 | 0.113 | 0.00659 | -0.115 | 17.13
-3.5 | 0.175 | 0.00646 | -0.117 | 27.073
-3 | 0.237 | 0.00644 | -0.118 | 36.822
-2.5 | 0.299 | 0.0063 | -0.119 | 47.497
-2 | 0.362 | 0.00623 | -0.121 | 58.192
-1.5 | 0.424 | 0.00369 | -0.122 | 114.893
-1 | 0.486 | 0.00371 | -0.123 | 131.094
-0.5 | 0.548 | 0.00373 | -0.124 | 147.045
0 | 0.608 | 0.00351 | -0.125 | 173.116
0.5 | 0.669 | 0.00411 | -0.126 | 162.865
1 | 0.73 | 0.00416 | -0.127 | 175.494
1.5 | 0.791 | 0.00422 | -0.129 | 187.638
2 | 0.852 | 0.00427 | -0.13 | 199.626
2.5 | 0.913 | 0.0044 | -0.131 | 207.417
3 | 0.973 | 0.00454 | -0.132 | 214.535
3.5 | 1.023 | 0.00604 | -0.133 | 169.291
4 | 1.079 | 0.00678 | -0.133 | 159.161
4.5 | 1.134 | 0.00755 | -0.134 | 150.25
5 | 1.189 | 0.00853 | -0.135 | 139.28
5.5 | 1.239 | 0.01283 | -0.136 | 96.574
6 | 1.29 | 0.01341 | -0.137 | 96.231
6.5 | 1.339 | 0.01393 | -0.138 | 96.167
7 | 1.387 | 0.01446 | -0.139 | 95.917
7.5 | 1.431 | 0.01503 | -0.14 | 95.223
8 | 1.472 | 0.01561 | -0.141 | 94.317
8.5 | 1.511 | 0.01624 | -0.142 | 93.058
9 | 1.546 | 0.01693 | -0.143 | 91.345
9.5 | 1.578 | 0.01763 | -0.144 | 89.488
10 | 1.606 | 0.01848 | -0.145 | 86.904
10.5 | 1.63 | 0.01921 | -0.146 | 84.887
11 | 1.646 | 0.02013 | -0.147 | 81.767
11.5 | 1.657 | 0.021 | -0.148 | 78.941
12 | 1.663 | 0.02177 | -0.148 | 76.422
12.5 | 1.664 | 0.0228 | -0.149 | 72.987
13 | 1.66 | 0.02379 | -0.15 | 69.788
13.5 | 1.652 | 0.02489 | -0.151 | 66.356
14 | 1.638 | 0.02592 | -0.152 | 63.194
14.5 | 1.62 | 0.02718 | -0.152 | 59.607
15 | 1.595 | 0.02859 | -0.153 | 55.782
15.5 | 1.563 | 0.02995 | -0.154 | 52.188
16 | 1.528 | 0.03137 | -0.154 | 48.697
16.5 | 1.489 | 0.03314 | -0.155 | 44.927
17 | 1.447 | 0.03496 | -0.156 | 41.402
17.5 | 1.402 | 0.03744 | -0.156 | 37.462

## 74. Re 5M Mach 0.00 (2)
BIGFOIL.COM POLAR EXPORT
NACA66A617
NACA66A617 |  |  |  | Cl Max: | 1.7143 | at alpha= | 20 | deg
XFOIL ncrit=9 |  |  |  | L/D Max: | 222.214 | at alpha= | 3 | deg
Re: | 5000000 |  |  | Cd Min: | 0.0648 | at alpha= | 20 | deg
Mach: | 0 |  |  | Cl=0 at alpha= | -4.9903 | deg
|  |  |  | @ Cl=0.1, Cd= | 0.0064395
|  |  |  | @ Cl=0.4, Cd= | 0.0051443
|  |  |  | @ Cl=0.6, Cd= | 0.0038136
alpha (deg) | Cl | Cd | Cm | Cl/Cd
-20 | -1.1335 | 0.03455 | -0.1484 | -32.8075
-19.5 | -1.1304 | 0.03089 | -0.148 | -36.5944
-19 | -1.1272 | 0.02758 | -0.1468 | -40.8702
-18.5 | -1.1371 | 0.02381 | -0.144 | -47.7572
-18 | -1.131 | 0.02128 | -0.1412 | -53.1485
-17.5 | -1.1088 | 0.01966 | -0.1395 | -56.3988
-17 | -1.0786 | 0.01854 | -0.1381 | -58.1769
-16.5 | -1.0485 | 0.0175 | -0.1364 | -59.9143
-16 | -1.0156 | 0.01656 | -0.135 | -61.3285
-15.5 | -0.9793 | 0.01587 | -0.1337 | -61.7076
-15 | -0.9513 | 0.01477 | -0.1313 | -64.4076
-14.5 | -0.9197 | 0.01392 | -0.1291 | -66.0704
-14 | -0.8854 | 0.01321 | -0.127 | -67.025
-13.5 | -0.8502 | 0.01264 | -0.1248 | -67.2627
-13 | -0.8165 | 0.01211 | -0.122 | -67.4236
-12.5 | -0.7797 | 0.01173 | -0.1195 | -66.4706
-12 | -0.7349 | 0.01128 | -0.1186 | -65.1507
-11.5 | -0.688 | 0.01089 | -0.1179 | -63.1772
-11 | -0.6403 | 0.0105 | -0.1174 | -60.981
-10.5 | -0.5896 | 0.01017 | -0.1173 | -57.9744
-10 | -0.5392 | 0.00981 | -0.1172 | -54.9643
-9.5 | -0.4894 | 0.00939 | -0.117 | -52.1193
-9 | -0.4402 | 0.00884 | -0.1166 | -49.7964
-8.5 | -0.3872 | 0.0085 | -0.1169 | -45.5529
-8 | -0.3336 | 0.00819 | -0.1172 | -40.7326
-7.5 | -0.2794 | 0.00793 | -0.1177 | -35.2333
-7 | -0.2247 | 0.00771 | -0.1182 | -29.144
-6.5 | -0.1692 | 0.00747 | -0.1189 | -22.6506
-6 | -0.1131 | 0.00724 | -0.1196 | -15.6215
-5.5 | -0.0576 | 0.00693 | -0.1203 | -8.3117
-5 | -0.0011 | 0.00671 | -0.1211 | -0.16393
-4.5 | 0.0558 | 0.00654 | -0.122 | 8.5321
-4 | 0.113 | 0.00641 | -0.1229 | 17.6287
-3.5 | 0.1697 | 0.00624 | -0.1237 | 27.1955
-3 | 0.2268 | 0.00613 | -0.1246 | 36.9984
-2.5 | 0.2845 | 0.00598 | -0.1257 | 47.5753
-2 | 0.3419 | 0.00576 | -0.1267 | 59.3576
-1 | 0.4523 | 0.00459 | -0.1285 | 98.5403
-0.5 | 0.5074 | 0.00378 | -0.1296 | 134.2328
0 | 0.5654 | 0.00379 | -0.1306 | 149.1821
0.5 | 0.624 | 0.00383 | -0.1317 | 162.9243
1 | 0.6836 | 0.00385 | -0.1331 | 177.5584
1.5 | 0.7423 | 0.00387 | -0.1343 | 191.8088
2 | 0.7992 | 0.00397 | -0.1351 | 201.3098
2.5 | 0.8579 | 0.004 | -0.1363 | 214.475
3 | 0.9133 | 0.00411 | -0.1369 | 222.2141
3.5 | 0.9399 | 0.00495 | -0.1315 | 189.8788
4 | 0.9294 | 0.00607 | -0.1183 | 153.1137
4.5 | 0.9265 | 0.00735 | -0.1076 | 126.0544
5 | 0.9302 | 0.00876 | -0.0987 | 106.1872
5.5 | 0.9347 | 0.01037 | -0.0904 | 90.135
6 | 0.9491 | 0.01183 | -0.0841 | 80.2282
6.5 | 0.962 | 0.01349 | -0.078 | 71.3121
7 | 0.9835 | 0.01495 | -0.0734 | 65.786
7.5 | 1.0089 | 0.01633 | -0.0696 | 61.782
8 | 1.0431 | 0.01735 | -0.0673 | 60.121
8.5 | 1.0804 | 0.01827 | -0.0655 | 59.1352
9 | 1.1164 | 0.0193 | -0.0636 | 57.8446
9.5 | 1.1535 | 0.02028 | -0.062 | 56.8787
10 | 1.1883 | 0.02143 | -0.0602 | 55.4503
10.5 | 1.2244 | 0.02252 | -0.0586 | 54.3694
11 | 1.2599 | 0.02367 | -0.057 | 53.2277
11.5 | 1.2919 | 0.02507 | -0.0551 | 51.5317
12 | 1.3262 | 0.02635 | -0.0535 | 50.3302
12.5 | 1.3588 | 0.02777 | -0.0519 | 48.9305
13 | 1.3924 | 0.02915 | -0.0505 | 47.7667
13.5 | 1.4219 | 0.03084 | -0.0487 | 46.1057
14 | 1.4512 | 0.0326 | -0.047 | 44.5153
14.5 | 1.4791 | 0.03449 | -0.0453 | 42.8849
15 | 1.5088 | 0.03626 | -0.044 | 41.6106
15.5 | 1.5357 | 0.03831 | -0.0425 | 40.0861
16 | 1.5624 | 0.0404 | -0.0411 | 38.6733
16.5 | 1.5862 | 0.04275 | -0.0396 | 37.1041
17 | 1.6061 | 0.04521 | -0.0378 | 35.5253
17.5 | 1.6266 | 0.04803 | -0.0364 | 33.8663
18 | 1.6467 | 0.05099 | -0.0353 | 32.2946
18.5 | 1.6666 | 0.05399 | -0.0343 | 30.8687
19 | 1.687 | 0.05704 | -0.0336 | 29.5757
19.5 | 1.7014 | 0.0608 | -0.0327 | 27.9836
20 | 1.7143 | 0.0648 | -0.0322 | 26.4552

## 75. Re 5M Mach 0.10 (1)
BIGFOIL.COM POLAR EXPORT
NACA66A617
NACA66A617 |  |  |  | Cl Max: | 1.656 | at alpha= | 12 | deg
JavaFoil+Calcfoil stall+Eppler ext transition |  |  |  | L/D Max: | 213.832 | at alpha= | 3 | deg
Re: | 5000000 |  |  | Cd Min: | 0.0035 | at alpha= | -0.5 | deg
Mach: | 0.1 |  |  | Cl=0 at alpha= | -4.918 | deg
|  |  |  | @ Cl=0.1, Cd= | 0.0066698
|  |  |  | @ Cl=0.4, Cd= | 0.0047829
|  |  |  | @ Cl=0.6, Cd= | 0.0035
alpha (deg) | Cl | Cd | Cm | Cl/Cd
-17 | -0.654 | 0.12701 | -0.042 | -5.149
-16.5 | -0.662 | 0.12032 | -0.043 | -5.498
-16 | -0.667 | 0.11379 | -0.044 | -5.859
-15.5 | -0.669 | 0.10711 | -0.045 | -6.249
-15 | -0.668 | 0.1018 | -0.045 | -6.565
-14.5 | -0.664 | 0.09734 | -0.046 | -6.823
-14 | -0.657 | 0.09089 | -0.048 | -7.232
-13.5 | -0.649 | 0.08339 | -0.052 | -7.777
-13 | -0.635 | 0.07721 | -0.055 | -8.229
-12.5 | -0.618 | 0.07178 | -0.057 | -8.613
-12 | -0.703 | 0.01336 | -0.092 | -52.668
-11.5 | -0.677 | 0.01214 | -0.094 | -55.822
-11 | -0.645 | 0.01128 | -0.095 | -57.143
-10.5 | -0.604 | 0.01059 | -0.097 | -57.009
-10 | -0.56 | 0.01007 | -0.099 | -55.617
-9.5 | -0.514 | 0.00948 | -0.1 | -54.263
-9 | -0.465 | 0.00906 | -0.102 | -51.376
-8.5 | -0.414 | 0.00873 | -0.103 | -47.413
-8 | -0.361 | 0.00839 | -0.105 | -43.008
-7.5 | -0.306 | 0.0073 | -0.106 | -41.921
-7 | -0.25 | 0.0079 | -0.108 | -31.674
-6.5 | -0.191 | 0.00762 | -0.11 | -25.129
-6 | -0.132 | 0.00736 | -0.111 | -17.9
-5.5 | -0.071 | 0.00715 | -0.112 | -9.977
-5 | -0.01 | 0.00695 | -0.113 | -1.479
-4.5 | 0.051 | 0.00682 | -0.115 | 7.533
-4 | 0.113 | 0.00663 | -0.116 | 17.101
-3.5 | 0.176 | 0.00653 | -0.117 | 26.9
-3 | 0.238 | 0.0064 | -0.119 | 37.22
-2.5 | 0.301 | 0.00629 | -0.12 | 47.798
-2 | 0.364 | 0.0062 | -0.121 | 58.705
-1.5 | 0.427 | 0.00372 | -0.122 | 114.81
-1 | 0.489 | 0.00372 | -0.123 | 131.286
-0.5 | 0.551 | 0.0035 | -0.125 | 157.519
0 | 0.611 | 0.0035 | -0.126 | 174.604
0.5 | 0.673 | 0.00412 | -0.127 | 163.176
1 | 0.734 | 0.00416 | -0.128 | 176.267
1.5 | 0.795 | 0.00422 | -0.129 | 188.383
2 | 0.856 | 0.00429 | -0.13 | 199.578
2.5 | 0.917 | 0.00443 | -0.131 | 207.175
3 | 0.978 | 0.00457 | -0.133 | 213.832
3.5 | 1.028 | 0.00612 | -0.133 | 167.981
4 | 1.084 | 0.00683 | -0.134 | 158.78
4.5 | 1.14 | 0.00762 | -0.135 | 149.529
5 | 1.194 | 0.00862 | -0.136 | 138.543
5.5 | 1.245 | 0.01304 | -0.137 | 95.457
6 | 1.296 | 0.01354 | -0.138 | 95.708
6.5 | 1.345 | 0.01405 | -0.139 | 95.761
7 | 1.392 | 0.01457 | -0.14 | 95.544
7.5 | 1.436 | 0.01516 | -0.141 | 94.718
8 | 1.477 | 0.01576 | -0.142 | 93.752
8.5 | 1.515 | 0.01641 | -0.143 | 92.345
9 | 1.55 | 0.01711 | -0.144 | 90.587
9.5 | 1.58 | 0.01783 | -0.145 | 88.634
10 | 1.607 | 0.01867 | -0.146 | 86.102
10.5 | 1.63 | 0.01949 | -0.146 | 83.649
11 | 1.644 | 0.02037 | -0.147 | 80.718
11.5 | 1.653 | 0.02126 | -0.148 | 77.746
12 | 1.656 | 0.02214 | -0.149 | 74.802
12.5 | 1.654 | 0.02314 | -0.15 | 71.474
13 | 1.646 | 0.02427 | -0.151 | 67.838
13.5 | 1.633 | 0.02534 | -0.152 | 64.453
14 | 1.615 | 0.02649 | -0.152 | 60.982
14.5 | 1.593 | 0.02777 | -0.153 | 57.377
15 | 1.563 | 0.02919 | -0.154 | 53.544
15.5 | 1.525 | 0.03072 | -0.154 | 49.641
16 | 1.484 | 0.03214 | -0.155 | 46.173
16.5 | 1.439 | 0.03389 | -0.156 | 42.475
17 | 1.392 | 0.03613 | -0.156 | 38.518

## 76. Re 5M Mach 0.10 (2)
BIGFOIL.COM POLAR EXPORT
NACA66A617
NACA66A617 |  |  |  | Cl Max: | 1.7087 | at alpha= | 20 | deg
XFOIL ncrit=9 |  |  |  | L/D Max: | 222.913 | at alpha= | 3 | deg
Re: | 5000000 |  |  | Cd Min: | 0.06771 | at alpha= | 20 | deg
Mach: | 0.1 |  |  | Cl=0 at alpha= | -4.9913 | deg
|  |  |  | @ Cl=0.1, Cd= | 0.006461
|  |  |  | @ Cl=0.4, Cd= | 0.0052764
|  |  |  | @ Cl=0.6, Cd= | 0.003826
alpha (deg) | Cl | Cd | Cm | Cl/Cd
-19.5 | -1.0938 | 0.03502 | -0.1521 | -31.2336
-19 | -1.096 | 0.03086 | -0.1516 | -35.5152
-18.5 | -1.1012 | 0.02701 | -0.1498 | -40.7701
-18 | -1.0941 | 0.02427 | -0.1477 | -45.0803
-17.5 | -1.103 | 0.02077 | -0.1439 | -53.1054
-17 | -1.0789 | 0.01925 | -0.142 | -56.0468
-16.5 | -1.0492 | 0.01811 | -0.1402 | -57.9348
-16 | -1.0173 | 0.01705 | -0.1385 | -59.6657
-15.5 | -0.981 | 0.0163 | -0.1371 | -60.184
-15 | -0.9471 | 0.01543 | -0.1353 | -61.3804
-14.5 | -0.9184 | 0.01437 | -0.1326 | -63.9109
-14 | -0.8849 | 0.01356 | -0.1304 | -65.2581
-13.5 | -0.8488 | 0.01295 | -0.1282 | -65.5444
-13 | -0.8136 | 0.01237 | -0.1256 | -65.772
-12 | -0.7367 | 0.01149 | -0.1209 | -64.1166
-11.5 | -0.6901 | 0.01108 | -0.12 | -62.2834
-11 | -0.6426 | 0.01066 | -0.1193 | -60.2814
-10.5 | -0.5919 | 0.01032 | -0.119 | -57.3547
-10 | -0.5415 | 0.00993 | -0.1188 | -54.5317
-9.5 | -0.4903 | 0.00959 | -0.1186 | -51.1262
-9 | -0.442 | 0.00894 | -0.118 | -49.4407
-8.5 | -0.3891 | 0.00857 | -0.1181 | -45.4026
-8 | -0.3354 | 0.00825 | -0.1183 | -40.6545
-7.5 | -0.2809 | 0.00798 | -0.1187 | -35.2005
-7 | -0.226 | 0.00775 | -0.1191 | -29.1613
-6.5 | -0.1701 | 0.0075 | -0.1197 | -22.68
-6 | -0.1136 | 0.00727 | -0.1205 | -15.6259
-5.5 | -0.0578 | 0.00696 | -0.1211 | -8.3046
-5 | -0.001 | 0.00674 | -0.1218 | -0.14837
-4.5 | 0.0562 | 0.00656 | -0.1227 | 8.5671
-4 | 0.1137 | 0.00643 | -0.1236 | 17.6827
-3.5 | 0.1706 | 0.00626 | -0.1244 | 27.2524
-3 | 0.2281 | 0.00615 | -0.1253 | 37.0894
-2.5 | 0.2862 | 0.00599 | -0.1264 | 47.7796
-2 | 0.344 | 0.00578 | -0.1274 | 59.5156
-1.5 | 0.3997 | 0.00528 | -0.1283 | 75.7008
-1 | 0.455 | 0.00462 | -0.1292 | 98.4848
-0.5 | 0.5102 | 0.00379 | -0.1303 | 134.6174
0 | 0.5685 | 0.00381 | -0.1313 | 149.2126
0.5 | 0.6275 | 0.00384 | -0.1325 | 163.4115
1 | 0.6875 | 0.00386 | -0.1338 | 178.1088
1.5 | 0.7465 | 0.00388 | -0.135 | 192.3969
2 | 0.8036 | 0.00398 | -0.1358 | 201.9095
2.5 | 0.8627 | 0.00401 | -0.137 | 215.1372
3 | 0.9184 | 0.00412 | -0.1375 | 222.9126
3.5 | 0.9455 | 0.00493 | -0.1321 | 191.785
4 | 0.9311 | 0.00611 | -0.1182 | 152.3895
4.5 | 0.9288 | 0.0074 | -0.1075 | 125.5135
5 | 0.9321 | 0.00884 | -0.0985 | 105.4412
5.5 | 0.9361 | 0.01049 | -0.0901 | 89.2374
6 | 0.95 | 0.01199 | -0.0837 | 79.2327
7 | 0.9829 | 0.01522 | -0.0727 | 64.5795
7.5 | 1.0085 | 0.01663 | -0.0689 | 60.6434
8 | 1.0433 | 0.01766 | -0.0666 | 59.077
8.5 | 1.0807 | 0.01861 | -0.0648 | 58.0709
9 | 1.117 | 0.01965 | -0.0629 | 56.8448
9.5 | 1.1546 | 0.02065 | -0.0613 | 55.9128
10.5 | 1.2263 | 0.02293 | -0.0578 | 53.4802
11 | 1.2603 | 0.02421 | -0.056 | 52.057
11.5 | 1.2934 | 0.02559 | -0.0541 | 50.5432
12 | 1.3269 | 0.02698 | -0.0524 | 49.1809
12.5 | 1.3612 | 0.02834 | -0.0509 | 48.0311
13 | 1.393 | 0.0299 | -0.0492 | 46.5886
13.5 | 1.424 | 0.03155 | -0.0475 | 45.1347
14 | 1.4506 | 0.03357 | -0.0455 | 43.2112
14.5 | 1.4819 | 0.03527 | -0.0441 | 42.0159
15 | 1.5093 | 0.0373 | -0.0425 | 40.4638
15.5 | 1.5382 | 0.03928 | -0.0411 | 39.1599
16 | 1.5627 | 0.04165 | -0.0394 | 37.5198
16.5 | 1.5873 | 0.04402 | -0.038 | 36.0586
17 | 1.6048 | 0.04678 | -0.036 | 34.3053
17.5 | 1.6259 | 0.04969 | -0.0347 | 32.7209
18 | 1.6479 | 0.05256 | -0.0336 | 31.3527
18.5 | 1.6667 | 0.05582 | -0.0326 | 29.8585
19 | 1.684 | 0.05934 | -0.0317 | 28.3788
19.5 | 1.6973 | 0.06337 | -0.0309 | 26.784
20 | 1.7087 | 0.06771 | -0.0304 | 25.2356

## 77. Re 5M Mach 0.25 (1)
BIGFOIL.COM POLAR EXPORT
NACA66A617
NACA66A617 |  |  |  | Cl Max: | 1.617 | at alpha= | 10.5 | deg
JavaFoil+Calcfoil stall+Eppler ext transition |  |  |  | L/D Max: | 214.731 | at alpha= | 3 | deg
Re: | 5000000 |  |  | Cd Min: | 0.00403 | at alpha= | -1 | deg
Mach: | 0.25 |  |  | Cl=0 at alpha= | -4.9141 | deg
|  |  |  | @ Cl=0.1, Cd= | 0.0068106
|  |  |  | @ Cl=0.4, Cd= | 0.0057659
|  |  |  | @ Cl=0.6, Cd= | 0.0041079
alpha (deg) | Cl | Cd | Cm | Cl/Cd
-16.5 | -0.453 | 0.13369 | -0.041 | -3.386
-16 | -0.487 | 0.12592 | -0.042 | -3.869
-15.5 | -0.517 | 0.11896 | -0.043 | -4.346
-15 | -0.542 | 0.11052 | -0.044 | -4.902
-14.5 | -0.561 | 0.10485 | -0.045 | -5.349
-14 | -0.574 | 0.09791 | -0.046 | -5.864
-13.5 | -0.582 | 0.09021 | -0.048 | -6.448
-13 | -0.583 | 0.08598 | -0.049 | -6.777
-12.5 | -0.578 | 0.07928 | -0.051 | -7.291
-12 | -0.567 | 0.07432 | -0.053 | -7.634
-11.5 | -0.648 | 0.01534 | -0.094 | -42.226
-11 | -0.631 | 0.01235 | -0.097 | -51.135
-10.5 | -0.597 | 0.01142 | -0.099 | -52.286
-10 | -0.558 | 0.01075 | -0.101 | -51.86
-9.5 | -0.515 | 0.01014 | -0.103 | -50.773
-9 | -0.468 | 0.00951 | -0.104 | -49.275
-8.5 | -0.418 | 0.00907 | -0.106 | -46.11
-8 | -0.366 | 0.00869 | -0.107 | -42.07
-7.5 | -0.311 | 0.00831 | -0.109 | -37.397
-7 | -0.254 | 0.00801 | -0.111 | -31.686
-6.5 | -0.195 | 0.00733 | -0.112 | -26.605
-6 | -0.135 | 0.00753 | -0.114 | -17.935
-5.5 | -0.073 | 0.0073 | -0.115 | -10.022
-5 | -0.011 | 0.00707 | -0.117 | -1.491
-4.5 | 0.053 | 0.00693 | -0.118 | 7.602
-4 | 0.116 | 0.00677 | -0.119 | 17.197
-3.5 | 0.18 | 0.00663 | -0.121 | 27.218
-3 | 0.245 | 0.00654 | -0.122 | 37.432
-2.5 | 0.309 | 0.006 | -0.123 | 51.456
-2 | 0.374 | 0.0059 | -0.124 | 63.452
-1.5 | 0.438 | 0.00557 | -0.125 | 78.665
-1 | 0.502 | 0.00403 | -0.127 | 124.573
-0.5 | 0.566 | 0.00408 | -0.128 | 138.703
0 | 0.627 | 0.00413 | -0.129 | 151.858
0.5 | 0.69 | 0.0042 | -0.13 | 164.461
1 | 0.753 | 0.00425 | -0.131 | 177.051
1.5 | 0.816 | 0.00429 | -0.133 | 190.343
2 | 0.879 | 0.00436 | -0.134 | 201.392
2.5 | 0.941 | 0.00452 | -0.135 | 208.27
3 | 1.004 | 0.00467 | -0.136 | 214.731
3.5 | 1.054 | 0.00638 | -0.137 | 165.088
4 | 1.112 | 0.00715 | -0.138 | 155.52
4.5 | 1.168 | 0.00801 | -0.139 | 145.849
5 | 1.221 | 0.01297 | -0.139 | 94.091
5.5 | 1.274 | 0.01361 | -0.14 | 93.624
6 | 1.326 | 0.01418 | -0.141 | 93.499
6.5 | 1.375 | 0.01476 | -0.142 | 93.144
7 | 1.42 | 0.01534 | -0.143 | 92.56
7.5 | 1.462 | 0.01603 | -0.144 | 91.184
8 | 1.5 | 0.01667 | -0.145 | 90.007
8.5 | 1.534 | 0.01742 | -0.146 | 88.044
9 | 1.563 | 0.01824 | -0.147 | 85.711
9.5 | 1.588 | 0.01916 | -0.148 | 82.839
10 | 1.606 | 0.02003 | -0.149 | 80.178
10.5 | 1.617 | 0.02106 | -0.15 | 76.785
11 | 1.615 | 0.02199 | -0.151 | 73.461
11.5 | 1.605 | 0.02312 | -0.152 | 69.429
12 | 1.586 | 0.02429 | -0.153 | 65.295
12.5 | 1.558 | 0.02552 | -0.154 | 61.065
13 | 1.521 | 0.02689 | -0.155 | 56.563
13.5 | 1.475 | 0.02839 | -0.155 | 51.957
14 | 1.42 | 0.02978 | -0.156 | 47.688
14.5 | 1.357 | 0.03174 | -0.157 | 42.766
15 | 1.28 | 0.03398 | -0.157 | 37.678
15.5 | 1.188 | 0.03751 | -0.157 | 31.674

## 78. Re 5M Mach 0.25 (2)
BIGFOIL.COM POLAR EXPORT
NACA66A617
NACA66A617 |  |  |  | Cl Max: | 1.6553 | at alpha= | 19 | deg
XFOIL ncrit=9 |  |  |  | L/D Max: | 225.214 | at alpha= | 3 | deg
Re: | 5000000 |  |  | Cd Min: | 0.16634 | at alpha= | -20 | deg
Mach: | 0.25 |  |  | Cl=0 at alpha= | -4.9957 | deg
|  |  |  | @ Cl=0.1, Cd= | 0.0065706
|  |  |  | @ Cl=0.4, Cd= | 0.0055189
|  |  |  | @ Cl=0.6, Cd= | 0.0038847
alpha (deg) | Cl | Cd | Cm | Cl/Cd
-20 | -0.352 | 0.16634 | -0.0937 | -2.1161
-19.5 | -0.5667 | 0.11512 | -0.1197 | -4.9227
-19 | -0.7954 | 0.0723 | -0.1474 | -11.0014
-18.5 | -0.8636 | 0.05555 | -0.1592 | -15.5464
-18 | -0.9037 | 0.04476 | -0.1655 | -20.1899
-17.5 | -0.9431 | 0.03618 | -0.168 | -26.0669
-17 | -0.9614 | 0.0306 | -0.1672 | -31.4183
-16.5 | -0.9807 | 0.02581 | -0.1644 | -37.9969
-16 | -0.9775 | 0.02268 | -0.1612 | -43.0996
-15.5 | -0.9807 | 0.01948 | -0.1567 | -50.3439
-15 | -0.944 | 0.01838 | -0.1544 | -51.3602
-14.5 | -0.9053 | 0.01747 | -0.1522 | -51.8203
-14 | -0.8696 | 0.01643 | -0.1496 | -52.9276
-13.5 | -0.8381 | 0.01523 | -0.1464 | -55.0295
-13 | -0.8015 | 0.01431 | -0.1436 | -56.0098
-12.5 | -0.7603 | 0.01367 | -0.1412 | -55.6181
-12 | -0.7213 | 0.01299 | -0.1383 | -55.5273
-11.5 | -0.6845 | 0.01241 | -0.1348 | -55.1571
-11 | -0.6471 | 0.01181 | -0.1313 | -54.7925
-10.5 | -0.5982 | 0.01134 | -0.1298 | -52.7513
-10 | -0.5493 | 0.01082 | -0.1283 | -50.7671
-9.5 | -0.4969 | 0.01041 | -0.1274 | -47.7329
-9 | -0.4486 | 0.00968 | -0.126 | -46.343
-8.5 | -0.3981 | 0.00904 | -0.125 | -44.0376
-8 | -0.3441 | 0.00863 | -0.1245 | -39.8725
-7.5 | -0.2887 | 0.0083 | -0.1244 | -34.7831
-7 | -0.2319 | 0.00798 | -0.1245 | -29.0602
-6.5 | -0.1743 | 0.00768 | -0.1248 | -22.6953
-6 | -0.1162 | 0.00741 | -0.1252 | -15.6815
-5.5 | -0.0581 | 0.00716 | -0.1257 | -8.1145
-5 | -0.0005 | 0.00687 | -0.1261 | -0.07278
-4.5 | 0.0582 | 0.00667 | -0.1268 | 8.7256
-4 | 0.1171 | 0.00653 | -0.1276 | 17.9326
-3.5 | 0.1759 | 0.00638 | -0.1283 | 27.5705
-3 | 0.2359 | 0.00621 | -0.1293 | 37.9871
-2.5 | 0.2959 | 0.00605 | -0.1304 | 48.9091
-2 | 0.3557 | 0.00589 | -0.1314 | 60.3905
-1.5 | 0.413 | 0.00541 | -0.1322 | 76.3401
-1 | 0.4695 | 0.00474 | -0.1331 | 99.0506
-0.5 | 0.5257 | 0.00386 | -0.1341 | 136.1917
0 | 0.5856 | 0.00388 | -0.135 | 150.9278
0.5 | 0.6468 | 0.0039 | -0.1363 | 165.8462
1 | 0.7087 | 0.00394 | -0.1377 | 179.8731
1.5 | 0.7693 | 0.00396 | -0.1388 | 194.2677
2 | 0.8277 | 0.00406 | -0.1394 | 203.867
2.5 | 0.889 | 0.00408 | -0.1407 | 217.8922
3 | 0.9459 | 0.0042 | -0.1409 | 225.2143
3.5 | 0.9789 | 0.00478 | -0.1363 | 204.7908
4 | 0.9477 | 0.00623 | -0.1186 | 152.1188
4.5 | 0.9446 | 0.00765 | -0.1077 | 123.4771
5 | 0.941 | 0.0094 | -0.0973 | 100.1064
5.5 | 0.9422 | 0.01126 | -0.0883 | 83.6767
6 | 0.952 | 0.01303 | -0.0811 | 73.0622
6.5 | 0.9623 | 0.01499 | -0.0744 | 64.1961
7 | 0.9819 | 0.01673 | -0.0694 | 58.691
8 | 1.0447 | 0.01943 | -0.0632 | 53.7674
8.5 | 1.0815 | 0.0206 | -0.061 | 52.5
9 | 1.1211 | 0.02167 | -0.0592 | 51.7351
9.5 | 1.1573 | 0.02296 | -0.0571 | 50.4051
10 | 1.1952 | 0.0242 | -0.0552 | 49.3884
10.5 | 1.2316 | 0.02556 | -0.0532 | 48.1847
11 | 1.2669 | 0.02702 | -0.0512 | 46.8875
11.5 | 1.3007 | 0.02863 | -0.049 | 45.4314
12 | 1.3362 | 0.03018 | -0.0471 | 44.2744
12.5 | 1.3692 | 0.03193 | -0.0451 | 42.8813
13 | 1.4015 | 0.0338 | -0.0431 | 41.4645
14 | 1.4607 | 0.03808 | -0.0388 | 38.3587
14.5 | 1.4892 | 0.04044 | -0.0368 | 36.8249
15 | 1.5169 | 0.04289 | -0.0349 | 35.3672
15.5 | 1.542 | 0.04566 | -0.033 | 33.7714
16 | 1.5609 | 0.04907 | -0.0308 | 31.8097
16.5 | 1.5824 | 0.05237 | -0.0291 | 30.2158
17 | 1.6036 | 0.05577 | -0.0276 | 28.7538
17.5 | 1.6207 | 0.05931 | -0.0258 | 27.3259
18 | 1.6356 | 0.06367 | -0.0246 | 25.6887
18.5 | 1.6492 | 0.0683 | -0.0238 | 24.1464
19 | 1.6553 | 0.07397 | -0.0233 | 22.378
19.5 | 1.6522 | 0.08093 | -0.0233 | 20.4152
20 | 1.655 | 0.08746 | -0.0239 | 18.9229

## 79. Re 5M Mach 0.50 (1)
BIGFOIL.COM POLAR EXPORT
NACA66A617
NACA66A617 |  |  |  | Cl Max: | 1.506 | at alpha= | 7.5 | deg
JavaFoil+Calcfoil stall+Eppler ext transition |  |  |  | L/D Max: | 214.038 | at alpha= | 3 | deg
Re: | 5000000 |  |  | Cd Min: | 0.00429 | at alpha= | -1 | deg
Mach: | 0.5 |  |  | Cl=0 at alpha= | -4.9143 | deg
|  |  |  | @ Cl=0.1, Cd= | 0.007258
|  |  |  | @ Cl=0.4, Cd= | 0.0066345
|  |  |  | @ Cl=0.6, Cd= | 0.0043221
alpha (deg) | Cl | Cd | Cm | Cl/Cd
-20 | -0.853 | 0.16009 | -0.049 | -5.326
-19.5 | -0.826 | 0.15304 | -0.051 | -5.4
-19 | -0.797 | 0.15127 | -0.05 | -5.266
-18.5 | -0.768 | 0.1441 | -0.05 | -5.327
-18 | -0.739 | 0.14099 | -0.05 | -5.245
-17.5 | -0.712 | 0.13669 | -0.051 | -5.207
-17 | -0.685 | 0.13344 | -0.052 | -5.13
-16.5 | -0.656 | 0.1258 | -0.052 | -5.211
-16 | -0.627 | 0.11958 | -0.051 | -5.24
-15.5 | -0.599 | 0.11576 | -0.051 | -5.171
-15 | -0.571 | 0.11428 | -0.052 | -4.993
-14.5 | -0.543 | 0.11045 | -0.053 | -4.913
-14 | -0.515 | 0.10414 | -0.053 | -4.941
-13.5 | -0.486 | 0.09974 | -0.053 | -4.872
-13 | -0.457 | 0.09282 | -0.053 | -4.928
-12.5 | -0.43 | 0.08391 | -0.054 | -5.12
-12 | -0.402 | 0.07745 | -0.055 | -5.185
-11.5 | -0.373 | 0.07215 | -0.057 | -5.176
-11 | -0.345 | 0.06715 | -0.058 | -5.142
-10.5 | -0.319 | 0.06137 | -0.064 | -5.192
-10 | -0.288 | 0.07546 | -0.054 | -3.812
-9.5 | -0.259 | 0.06539 | -0.055 | -3.968
-9 | -0.231 | 0.06178 | -0.056 | -3.743
-8.5 | -0.277 | 0.05374 | -0.057 | -5.15
-8 | -0.287 | 0.04851 | -0.063 | -5.912
-7.5 | -0.312 | 0.01019 | -0.12 | -30.629
-7 | -0.264 | 0.00951 | -0.122 | -27.729
-6.5 | -0.207 | 0.00889 | -0.124 | -23.31
-6 | -0.145 | 0.00846 | -0.126 | -17.151
-5.5 | -0.08 | 0.00756 | -0.127 | -10.517
-5 | -0.012 | 0.00765 | -0.129 | -1.51
-4.5 | 0.058 | 0.0074 | -0.13 | 7.846
-4 | 0.129 | 0.00716 | -0.132 | 17.982
-3.5 | 0.201 | 0.0066 | -0.134 | 30.394
-3 | 0.273 | 0.00684 | -0.135 | 39.879
-2.5 | 0.345 | 0.00674 | -0.137 | 51.151
-2 | 0.418 | 0.0066 | -0.138 | 63.344
-1.5 | 0.49 | 0.00649 | -0.139 | 75.539
-1 | 0.562 | 0.00429 | -0.141 | 131.018
-0.5 | 0.633 | 0.00435 | -0.142 | 145.635
0 | 0.698 | 0.00445 | -0.144 | 156.679
0.5 | 0.768 | 0.00454 | -0.145 | 169.188
1 | 0.838 | 0.00462 | -0.146 | 181.203
1.5 | 0.908 | 0.00471 | -0.148 | 192.978
2 | 0.978 | 0.00483 | -0.149 | 202.535
2.5 | 1.047 | 0.00502 | -0.15 | 208.732
3 | 1.116 | 0.00522 | -0.151 | 214.038
3.5 | 1.169 | 0.00766 | -0.152 | 152.658
4 | 1.231 | 0.00877 | -0.153 | 140.285
4.5 | 1.29 | 0.01013 | -0.154 | 127.413
5 | 1.345 | 0.01589 | -0.155 | 84.624
5.5 | 1.398 | 0.01668 | -0.156 | 83.791
6 | 1.444 | 0.01761 | -0.157 | 81.986
6.5 | 1.481 | 0.01856 | -0.158 | 79.774
7 | 1.504 | 0.01958 | -0.159 | 76.772
7.5 | 1.506 | 0.02078 | -0.161 | 72.446
8 | 1.469 | 0.02222 | -0.162 | 66.116
8.5 | 1.336 | 0.02419 | -0.163 | 55.225
9 | 0.776 | 0.06103 | -0.081 | 12.719
9.5 | 0.965 | 0.02742 | -0.165 | 35.202
10 | 0.997 | 0.02794 | -0.166 | 35.683
10.5 | 1.027 | 0.02983 | -0.167 | 34.418
11 | 0.883 | 0.08185 | -0.08 | 10.788
11.5 | 1.091 | 0.03196 | -0.169 | 34.122
12 | 1.121 | 0.03433 | -0.17 | 32.642
12.5 | 0.965 | 0.09182 | -0.089 | 10.513

## 80. Re 5M Mach 0.50 (2)
BIGFOIL.COM POLAR EXPORT
NACA66A617
NACA66A617 |  |  |  | Cl Max: | 1.36 | at alpha= | 13 | deg
XFOIL ncrit=9 |  |  |  | L/D Max: | 216.253 | at alpha= | 2.5 | deg
Re: | 5000000 |  |  | Cd Min: | 0.18235 | at alpha= | 18 | deg
Mach: | 0.5 |  |  | Cl=0 at alpha= | -5.048 | deg
|  |  |  | @ Cl=0.1, Cd= | 0.0071545
|  |  |  | @ Cl=0.4, Cd= | 0.0062825
|  |  |  | @ Cl=0.6, Cd= | 0.004382
alpha (deg) | Cl | Cd | Cm | Cl/Cd
-13.5 | -0.0743 | 0.10129 | -0.1592 | -0.73354
-13 | -0.0629 | 0.0945 | -0.1631 | -0.66561
-12.5 | -0.0557 | 0.08737 | -0.1669 | -0.63752
-12 | -0.0572 | 0.07902 | -0.1714 | -0.72387
-11.5 | -0.0761 | 0.06865 | -0.1769 | -1.1085
-11 | -0.1082 | 0.05599 | -0.1843 | -1.9325
-10.5 | -0.1618 | 0.04105 | -0.1945 | -3.9415
-10 | -0.2041 | 0.03315 | -0.1949 | -6.1569
-9.5 | -0.2499 | 0.02666 | -0.1905 | -9.3736
-9 | -0.2917 | 0.0211 | -0.1826 | -13.8246
-8.5 | -0.3104 | 0.01715 | -0.1735 | -18.0991
-8 | -0.2998 | 0.01456 | -0.1653 | -20.5907
-7.5 | -0.2646 | 0.0121 | -0.1603 | -21.8678
-7 | -0.2196 | 0.01051 | -0.1561 | -20.8944
-6.5 | -0.1716 | 0.00939 | -0.1522 | -18.2748
-6 | -0.1166 | 0.00867 | -0.1495 | -13.4487
-5.5 | -0.0574 | 0.00814 | -0.1477 | -7.0516
-5 | 0.0061 | 0.00772 | -0.1468 | 0.79016
-4.5 | 0.0693 | 0.00729 | -0.1461 | 9.5062
-4 | 0.135 | 0.007 | -0.146 | 19.2857
-3.5 | 0.2016 | 0.00678 | -0.1463 | 29.7345
-3 | 0.2683 | 0.00659 | -0.1468 | 40.7132
-2.5 | 0.3348 | 0.00642 | -0.1473 | 52.1495
-2 | 0.4012 | 0.00628 | -0.148 | 63.8854
-1.5 | 0.4669 | 0.00612 | -0.1486 | 76.2908
-1 | 0.5268 | 0.00547 | -0.1486 | 96.3071
-0.5 | 0.5864 | 0.00442 | -0.1491 | 132.6697
0 | 0.6544 | 0.00423 | -0.1502 | 154.7045
0.5 | 0.7232 | 0.00425 | -0.1513 | 170.1647
1 | 0.7909 | 0.00432 | -0.1521 | 183.0787
1.5 | 0.8543 | 0.00439 | -0.152 | 194.6014
2 | 0.916 | 0.00448 | -0.1514 | 204.4643
2.5 | 0.9753 | 0.00451 | -0.1502 | 216.2528
3 | 1.0227 | 0.00474 | -0.1465 | 215.7595
3.5 | 1.0725 | 0.00503 | -0.1432 | 213.2207
4 | 1.0662 | 0.00642 | -0.1296 | 166.0748
4.5 | 1.0177 | 0.00931 | -0.1097 | 109.3126
5 | 0.9893 | 0.01226 | -0.0946 | 80.6933
5.5 | 0.9771 | 0.01519 | -0.0832 | 64.3252
6 | 0.9739 | 0.01813 | -0.0738 | 53.7176
6.5 | 0.9785 | 0.02101 | -0.066 | 46.5731
7 | 0.9861 | 0.024 | -0.059 | 41.0875
7.5 | 1.0146 | 0.02619 | -0.0547 | 38.74
8 | 1.0563 | 0.02788 | -0.0519 | 37.8874
8.5 | 1.0992 | 0.02956 | -0.0492 | 37.1854
9 | 1.1406 | 0.03143 | -0.0463 | 36.2902
9.5 | 1.1817 | 0.03339 | -0.0434 | 35.3908
10 | 1.2214 | 0.03557 | -0.0403 | 34.3379
10.5 | 1.2586 | 0.03801 | -0.037 | 33.1123
11 | 1.2924 | 0.04081 | -0.0335 | 31.6687
11.5 | 1.3204 | 0.04421 | -0.0298 | 29.8665
12 | 1.3439 | 0.04813 | -0.026 | 27.9223
12.5 | 1.3572 | 0.0531 | -0.0222 | 25.5593
13 | 1.36 | 0.05923 | -0.0187 | 22.9613
13.5 | 1.3553 | 0.06647 | -0.016 | 20.3896
14 | 1.3331 | 0.07588 | -0.0146 | 17.5685
14.5 | 1.3065 | 0.08665 | -0.0152 | 15.0779
15 | 1.2785 | 0.09855 | -0.0181 | 12.9731
15.5 | 1.2482 | 0.11162 | -0.0234 | 11.1826
16 | 1.2202 | 0.12522 | -0.0304 | 9.7444
16.5 | 1.1948 | 0.1392 | -0.0388 | 8.5833
17 | 1.1739 | 0.15319 | -0.0479 | 7.663
17.5 | 1.1543 | 0.16741 | -0.0576 | 6.895
18 | 1.1336 | 0.18235 | -0.0677 | 6.2166

## 81. Re 6M Mach 0.00 (1)
BIGFOIL.COM POLAR EXPORT
NACA66A617
NACA66A617 |  |  |  | Cl Max: | 1.665 | at alpha= | 12 | deg
JavaFoil+Calcfoil stall+Eppler ext transition |  |  |  | L/D Max: | 210.724 | at alpha= | 2.5 | deg
Re: | 6000000 |  |  | Cd Min: | 0.00342 | at alpha= | 0.5 | deg
Mach: | 0 |  |  | Cl=0 at alpha= | -4.918 | deg
|  |  |  | @ Cl=0.1, Cd= | 0.0064515
|  |  |  | @ Cl=0.4, Cd= | 0.0047697
|  |  |  | @ Cl=0.6, Cd= | 0.0036341
alpha (deg) | Cl | Cd | Cm | Cl/Cd
-18 | -0.666 | 0.13525 | -0.041 | -4.921
-17.5 | -0.674 | 0.13152 | -0.042 | -5.125
-17 | -0.681 | 0.12378 | -0.043 | -5.501
-16.5 | -0.685 | 0.11828 | -0.043 | -5.792
-16 | -0.688 | 0.11006 | -0.045 | -6.25
-15.5 | -0.687 | 0.10595 | -0.045 | -6.481
-15 | -0.684 | 0.09982 | -0.047 | -6.848
-14.5 | -0.677 | 0.09407 | -0.048 | -7.199
-14 | -0.67 | 0.08648 | -0.052 | -7.747
-13.5 | -0.659 | 0.07953 | -0.055 | -8.284
-13 | -0.753 | 0.0152 | -0.088 | -49.578
-12.5 | -0.731 | 0.01427 | -0.089 | -51.223
-12 | -0.711 | 0.0122 | -0.092 | -58.276
-11.5 | -0.682 | 0.01133 | -0.094 | -60.169
-11 | -0.647 | 0.0107 | -0.095 | -60.451
-10.5 | -0.606 | 0.01003 | -0.097 | -60.381
-10 | -0.561 | 0.00955 | -0.098 | -58.77
-9.5 | -0.515 | 0.00905 | -0.1 | -56.895
-9 | -0.465 | 0.00868 | -0.102 | -53.601
-8.5 | -0.414 | 0.00837 | -0.103 | -49.444
-8 | -0.36 | 0.00725 | -0.105 | -49.727
-7.5 | -0.306 | 0.0078 | -0.106 | -39.275
-7 | -0.249 | 0.00757 | -0.108 | -32.897
-6.5 | -0.191 | 0.00732 | -0.109 | -26.047
-6 | -0.131 | 0.00709 | -0.11 | -18.515
-5.5 | -0.071 | 0.0069 | -0.112 | -10.301
-5 | -0.01 | 0.00669 | -0.113 | -1.528
-4.5 | 0.051 | 0.00657 | -0.114 | 7.784
-4 | 0.113 | 0.00642 | -0.115 | 17.583
-3.5 | 0.175 | 0.00629 | -0.117 | 27.811
-3 | 0.237 | 0.00616 | -0.118 | 38.463
-2.5 | 0.299 | 0.00614 | -0.119 | 48.714
-2 | 0.362 | 0.00602 | -0.121 | 60.178
-1.5 | 0.424 | 0.00398 | -0.122 | 106.571
-1 | 0.486 | 0.00404 | -0.123 | 120.405
-0.5 | 0.548 | 0.0036 | -0.124 | 152.406
0 | 0.609 | 0.00364 | -0.125 | 167.366
0.5 | 0.67 | 0.00342 | -0.126 | 196.01
1 | 0.731 | 0.00402 | -0.128 | 181.724
1.5 | 0.792 | 0.00409 | -0.129 | 193.437
2 | 0.853 | 0.00421 | -0.13 | 202.314
2.5 | 0.913 | 0.00433 | -0.131 | 210.724
3 | 0.97 | 0.00594 | -0.131 | 163.324
3.5 | 1.022 | 0.00658 | -0.132 | 155.315
4 | 1.078 | 0.00727 | -0.133 | 148.266
4.5 | 1.134 | 0.0081 | -0.134 | 140.042
5 | 1.189 | 0.00877 | -0.135 | 135.623
5.5 | 1.24 | 0.01243 | -0.136 | 99.725
6 | 1.291 | 0.01299 | -0.137 | 99.36
6.5 | 1.34 | 0.0135 | -0.138 | 99.3
7 | 1.387 | 0.01399 | -0.139 | 99.173
7.5 | 1.432 | 0.01453 | -0.14 | 98.529
8 | 1.474 | 0.01511 | -0.141 | 97.518
8.5 | 1.512 | 0.01572 | -0.142 | 96.23
9 | 1.548 | 0.01638 | -0.143 | 94.476
9.5 | 1.579 | 0.01706 | -0.144 | 92.563
10 | 1.608 | 0.01793 | -0.145 | 89.663
10.5 | 1.631 | 0.01859 | -0.146 | 87.742
11 | 1.647 | 0.01949 | -0.147 | 84.539
11.5 | 1.658 | 0.02032 | -0.148 | 81.63
12 | 1.665 | 0.02112 | -0.149 | 78.81
12.5 | 1.665 | 0.02206 | -0.149 | 75.512
13 | 1.661 | 0.023 | -0.15 | 72.226
13.5 | 1.653 | 0.02405 | -0.151 | 68.7
14 | 1.639 | 0.02504 | -0.152 | 65.45
14.5 | 1.621 | 0.02634 | -0.153 | 61.552
15 | 1.596 | 0.02758 | -0.153 | 57.869
15.5 | 1.564 | 0.02904 | -0.154 | 53.863
16 | 1.529 | 0.03039 | -0.155 | 50.31
16.5 | 1.49 | 0.03203 | -0.155 | 46.519
17 | 1.449 | 0.0339 | -0.156 | 42.735

## 82. Re 6M Mach 0.00 (2)
BIGFOIL.COM POLAR EXPORT
NACA66A617
NACA66A617 |  |  |  | Cl Max: | 1.735 | at alpha= | 20 | deg
XFOIL ncrit=9 |  |  |  | L/D Max: | 229.774 | at alpha= | 3 | deg
Re: | 6000000 |  |  | Cd Min: | 0.06245 | at alpha= | 20 | deg
Mach: | 0 |  |  | Cl=0 at alpha= | -4.985 | deg
|  |  |  | @ Cl=0.1, Cd= | 0.0062179
|  |  |  | @ Cl=0.4, Cd= | 0.0051529
|  |  |  | @ Cl=0.6, Cd= | 0.0036
alpha (deg) | Cl | Cd | Cm | Cl/Cd
-20 | -1.1493 | 0.03311 | -0.1484 | -34.7116
-19.5 | -1.1419 | 0.02987 | -0.1479 | -38.229
-19 | -1.1323 | 0.02711 | -0.1468 | -41.7669
-18.5 | -1.1317 | 0.02404 | -0.1444 | -47.0757
-18 | -1.1196 | 0.02178 | -0.1423 | -51.405
-17.5 | -1.124 | 0.01875 | -0.1383 | -59.9467
-17 | -1.1004 | 0.01737 | -0.1361 | -63.3506
-16.5 | -1.0695 | 0.01634 | -0.1344 | -65.4529
-16 | -1.0377 | 0.01543 | -0.1327 | -67.2521
-15.5 | -1.0028 | 0.01468 | -0.1311 | -68.3106
-15 | -0.9674 | 0.01402 | -0.1294 | -69.0014
-14.5 | -0.9328 | 0.01333 | -0.1275 | -69.9775
-14 | -0.9026 | 0.01253 | -0.1247 | -72.0351
-13.5 | -0.871 | 0.01188 | -0.1216 | -73.3165
-12.5 | -0.7938 | 0.01101 | -0.1174 | -72.0981
-12 | -0.7475 | 0.01061 | -0.1167 | -70.4524
-11.5 | -0.6994 | 0.01024 | -0.1162 | -68.3008
-11 | -0.6501 | 0.00985 | -0.1159 | -66
-10.5 | -0.5992 | 0.00954 | -0.1158 | -62.8092
-9.5 | -0.4953 | 0.00889 | -0.1161 | -55.7143
-9 | -0.4414 | 0.00864 | -0.1165 | -51.088
-8.5 | -0.3909 | 0.00814 | -0.1163 | -48.0221
-8 | -0.3373 | 0.00784 | -0.1167 | -43.023
-7.5 | -0.2825 | 0.00759 | -0.1172 | -37.22
-7 | -0.2268 | 0.00734 | -0.1179 | -30.8992
-6.5 | -0.1708 | 0.00711 | -0.1187 | -24.0225
-6 | -0.1144 | 0.0069 | -0.1195 | -16.5797
-5.5 | -0.0577 | 0.00672 | -0.1203 | -8.5863
-5 | -0.0017 | 0.00647 | -0.121 | -0.26275
-4.5 | 0.0551 | 0.00632 | -0.1219 | 8.7184
-4 | 0.1123 | 0.00619 | -0.1228 | 18.1422
-3.5 | 0.1701 | 0.00602 | -0.1239 | 28.2558
-3 | 0.2282 | 0.00587 | -0.125 | 38.8756
-2.5 | 0.2863 | 0.00573 | -0.1261 | 49.9651
-2 | 0.3442 | 0.00556 | -0.1272 | 61.9065
-1.5 | 0.4004 | 0.00515 | -0.1281 | 77.7476
-1 | 0.4556 | 0.00461 | -0.129 | 98.8286
-0.5 | 0.51 | 0.00398 | -0.1299 | 128.1407
0 | 0.5678 | 0.0036 | -0.1311 | 157.7222
0.5 | 0.6276 | 0.0036 | -0.1325 | 174.3333
1 | 0.6865 | 0.00364 | -0.1337 | 188.5989
1.5 | 0.744 | 0.00374 | -0.1347 | 198.9305
2 | 0.8033 | 0.00373 | -0.136 | 215.3619
2.5 | 0.8601 | 0.00383 | -0.1368 | 224.5692
3 | 0.9145 | 0.00398 | -0.1371 | 229.7739
3.5 | 0.9163 | 0.00538 | -0.1267 | 170.316
4 | 0.9108 | 0.00638 | -0.1147 | 142.7586
4.5 | 0.9102 | 0.0077 | -0.1045 | 118.2078
5 | 0.9198 | 0.00899 | -0.0968 | 102.3137
5.5 | 0.9272 | 0.01053 | -0.0891 | 88.0532
6 | 0.9447 | 0.0119 | -0.0834 | 79.3866
6.5 | 0.9622 | 0.01339 | -0.078 | 71.8596
7 | 0.9868 | 0.0147 | -0.0739 | 67.1293
7.5 | 1.0167 | 0.01587 | -0.0707 | 64.0643
8 | 1.0542 | 0.01675 | -0.0689 | 62.9373
8.5 | 1.0899 | 0.01772 | -0.0668 | 61.5068
9 | 1.1287 | 0.01857 | -0.0653 | 60.7808
9.5 | 1.1636 | 0.01965 | -0.0633 | 59.2163
10 | 1.2011 | 0.02062 | -0.0618 | 58.2493
10.5 | 1.2361 | 0.02176 | -0.06 | 56.8061
11 | 1.2714 | 0.02291 | -0.0584 | 55.4954
11.5 | 1.3043 | 0.02421 | -0.0565 | 53.8744
12 | 1.3397 | 0.02541 | -0.0551 | 52.7233
12.5 | 1.3728 | 0.02678 | -0.0535 | 51.2621
13 | 1.4049 | 0.02823 | -0.0518 | 49.7662
13.5 | 1.4343 | 0.0299 | -0.05 | 47.9699
14 | 1.465 | 0.03152 | -0.0484 | 46.4784
14.5 | 1.4955 | 0.03318 | -0.0469 | 45.0723
15 | 1.5244 | 0.03499 | -0.0454 | 43.5667
15.5 | 1.5517 | 0.03696 | -0.0439 | 41.9832
16 | 1.5778 | 0.03908 | -0.0424 | 40.3736
16.5 | 1.6003 | 0.04153 | -0.0407 | 38.5336
17 | 1.6241 | 0.04388 | -0.0393 | 37.0123
17.5 | 1.6462 | 0.04617 | -0.0377 | 35.6552
18 | 1.6687 | 0.04881 | -0.0366 | 34.1877
18.5 | 1.6893 | 0.0517 | -0.0355 | 32.675
19 | 1.7068 | 0.05496 | -0.0345 | 31.0553
19.5 | 1.7217 | 0.05857 | -0.0336 | 29.3956
20 | 1.735 | 0.06245 | -0.0328 | 27.7822

## 83. Re 6M Mach 0.10 (1)
BIGFOIL.COM POLAR EXPORT
NACA66A617
NACA66A617 |  |  |  | Cl Max: | 1.657 | at alpha= | 12 | deg
JavaFoil+Calcfoil stall+Eppler ext transition |  |  |  | L/D Max: | 210.976 | at alpha= | 2.5 | deg
Re: | 6000000 |  |  | Cd Min: | 0.00338 | at alpha= | 0 | deg
Mach: | 0.1 |  |  | Cl=0 at alpha= | -4.918 | deg
|  |  |  | @ Cl=0.1, Cd= | 0.0064731
|  |  |  | @ Cl=0.4, Cd= | 0.0048686
|  |  |  | @ Cl=0.6, Cd= | 0.0034272
alpha (deg) | Cl | Cd | Cm | Cl/Cd
-17 | -0.654 | 0.12504 | -0.042 | -5.23
-16.5 | -0.662 | 0.11858 | -0.043 | -5.58
-16 | -0.667 | 0.11381 | -0.044 | -5.86
-15.5 | -0.67 | 0.10576 | -0.046 | -6.334
-15 | -0.669 | 0.1015 | -0.046 | -6.587
-14.5 | -0.664 | 0.09618 | -0.047 | -6.908
-14 | -0.658 | 0.08974 | -0.049 | -7.331
-13.5 | -0.649 | 0.08193 | -0.053 | -7.928
-13 | -0.637 | 0.07536 | -0.056 | -8.453
-12.5 | -0.621 | 0.06909 | -0.059 | -8.988
-12 | -0.708 | 0.01237 | -0.092 | -57.226
-11.5 | -0.679 | 0.01151 | -0.094 | -59.048
-11 | -0.645 | 0.01086 | -0.096 | -59.445
-10.5 | -0.605 | 0.01015 | -0.097 | -59.63
-10 | -0.562 | 0.00964 | -0.099 | -58.258
-9.5 | -0.515 | 0.00911 | -0.1 | -56.571
-9 | -0.466 | 0.00875 | -0.102 | -53.294
-8.5 | -0.415 | 0.00839 | -0.104 | -49.405
-8 | -0.361 | 0.00811 | -0.105 | -44.543
-7.5 | -0.307 | 0.00737 | -0.107 | -41.608
-7 | -0.25 | 0.00757 | -0.108 | -33.023
-6.5 | -0.191 | 0.00732 | -0.11 | -26.158
-6 | -0.132 | 0.00708 | -0.111 | -18.609
-5.5 | -0.071 | 0.00685 | -0.112 | -10.42
-5 | -0.01 | 0.00673 | -0.113 | -1.526
-4.5 | 0.051 | 0.00656 | -0.115 | 7.827
-4 | 0.113 | 0.00645 | -0.116 | 17.572
-3.5 | 0.176 | 0.00632 | -0.117 | 27.806
-3 | 0.238 | 0.00623 | -0.119 | 38.228
-2.5 | 0.301 | 0.0061 | -0.12 | 49.249
-2 | 0.364 | 0.006 | -0.121 | 60.722
-1.5 | 0.427 | 0.00402 | -0.123 | 106.03
-1 | 0.489 | 0.0036 | -0.124 | 135.821
-0.5 | 0.551 | 0.00362 | -0.125 | 152.133
0 | 0.612 | 0.00338 | -0.126 | 180.837
0.5 | 0.673 | 0.00398 | -0.127 | 169.196
1 | 0.734 | 0.00403 | -0.128 | 182.089
1.5 | 0.796 | 0.00412 | -0.129 | 193.288
2 | 0.857 | 0.00425 | -0.13 | 201.667
2.5 | 0.918 | 0.00435 | -0.132 | 210.976
3 | 0.974 | 0.00597 | -0.132 | 163.297
3.5 | 1.027 | 0.00663 | -0.133 | 154.798
4 | 1.084 | 0.00731 | -0.134 | 148.172
4.5 | 1.139 | 0.00816 | -0.135 | 139.637
5 | 1.194 | 0.00885 | -0.136 | 134.928
5.5 | 1.245 | 0.01263 | -0.137 | 98.625
6 | 1.297 | 0.01311 | -0.138 | 98.904
6.5 | 1.346 | 0.01362 | -0.139 | 98.801
7 | 1.393 | 0.01414 | -0.14 | 98.527
7.5 | 1.437 | 0.01467 | -0.141 | 97.965
8 | 1.478 | 0.01525 | -0.142 | 96.933
8.5 | 1.516 | 0.01588 | -0.143 | 95.494
9 | 1.551 | 0.01656 | -0.144 | 93.693
9.5 | 1.582 | 0.01725 | -0.145 | 91.683
10 | 1.608 | 0.01808 | -0.146 | 88.986
10.5 | 1.631 | 0.01886 | -0.147 | 86.467
11 | 1.645 | 0.01971 | -0.147 | 83.452
11.5 | 1.654 | 0.02059 | -0.148 | 80.329
12 | 1.657 | 0.02142 | -0.149 | 77.367
12.5 | 1.655 | 0.02238 | -0.15 | 73.949
13 | 1.647 | 0.02347 | -0.151 | 70.172
13.5 | 1.634 | 0.02449 | -0.152 | 66.738
14 | 1.617 | 0.02568 | -0.152 | 62.948
14.5 | 1.594 | 0.0268 | -0.153 | 59.495
15 | 1.564 | 0.02814 | -0.154 | 55.568
15.5 | 1.526 | 0.02968 | -0.155 | 51.426
16 | 1.485 | 0.03111 | -0.155 | 47.741
16.5 | 1.441 | 0.03274 | -0.156 | 44.004
17 | 1.393 | 0.03523 | -0.156 | 39.535

## 84. Re 6M Mach 0.10 (2)
BIGFOIL.COM POLAR EXPORT
NACA66A617
NACA66A617 |  |  |  | Cl Max: | 1.7293 | at alpha= | 20 | deg
XFOIL ncrit=9 |  |  |  | L/D Max: | 230.526 | at alpha= | 3 | deg
Re: | 6000000 |  |  | Cd Min: | 0.06532 | at alpha= | 20 | deg
Mach: | 0.1 |  |  | Cl=0 at alpha= | -4.9851 | deg
|  |  |  | @ Cl=0.1, Cd= | 0.0062318
|  |  |  | @ Cl=0.4, Cd= | 0.0051899
|  |  |  | @ Cl=0.6, Cd= | 0.00361
alpha (deg) | Cl | Cd | Cm | Cl/Cd
-20 | -1.1199 | 0.03701 | -0.152 | -30.2594
-19.5 | -1.1177 | 0.03294 | -0.1521 | -33.9314
-19 | -1.1135 | 0.02948 | -0.1513 | -37.7714
-18.5 | -1.1064 | 0.02658 | -0.1498 | -41.6253
-18 | -1.097 | 0.02397 | -0.1478 | -45.7655
-17.5 | -1.0924 | 0.02123 | -0.1449 | -51.4555
-17 | -1.0966 | 0.01827 | -0.1405 | -60.0219
-16.5 | -1.0701 | 0.01695 | -0.1384 | -63.1327
-16 | -1.0393 | 0.01593 | -0.1364 | -65.2417
-15.5 | -1.0046 | 0.0151 | -0.1346 | -66.5298
-15 | -0.9693 | 0.01438 | -0.1328 | -67.4061
-14.5 | -0.9307 | 0.0138 | -0.1312 | -67.442
-14 | -0.9004 | 0.01292 | -0.1283 | -69.6904
-13.5 | -0.8687 | 0.01217 | -0.1254 | -71.3804
-13 | -0.8376 | 0.01164 | -0.1218 | -71.9588
-12.5 | -0.7965 | 0.0112 | -0.1199 | -71.1161
-12 | -0.7506 | 0.01079 | -0.1188 | -69.5644
-11.5 | -0.7024 | 0.0104 | -0.1182 | -67.5385
-11 | -0.6531 | 0.00999 | -0.1177 | -65.3754
-10.5 | -0.6022 | 0.00966 | -0.1175 | -62.3395
-10 | -0.5508 | 0.00932 | -0.1173 | -59.0987
-9.5 | -0.4979 | 0.00898 | -0.1174 | -55.4454
-9 | -0.4437 | 0.00872 | -0.1177 | -50.883
-8.5 | -0.3928 | 0.00822 | -0.1175 | -47.7859
-8 | -0.3392 | 0.0079 | -0.1177 | -42.9367
-7.5 | -0.2841 | 0.00763 | -0.1182 | -37.2346
-7 | -0.2281 | 0.00737 | -0.1188 | -30.9498
-6.5 | -0.1717 | 0.00713 | -0.1195 | -24.0813
-6 | -0.115 | 0.00692 | -0.1203 | -16.6185
-5.5 | -0.058 | 0.00674 | -0.1211 | -8.6053
-5 | -0.0017 | 0.0065 | -0.1218 | -0.26154
-4.5 | 0.0554 | 0.00634 | -0.1226 | 8.7382
-4 | 0.1131 | 0.0062 | -0.1236 | 18.2419
-3.5 | 0.1713 | 0.00603 | -0.1246 | 28.408
-3 | 0.2296 | 0.00588 | -0.1257 | 39.0476
-2.5 | 0.2881 | 0.00574 | -0.1268 | 50.1916
-2 | 0.3464 | 0.00557 | -0.1279 | 62.1903
-1.5 | 0.4028 | 0.00517 | -0.1288 | 77.911
-1 | 0.4583 | 0.00463 | -0.1297 | 98.9849
-0.5 | 0.5128 | 0.00399 | -0.1306 | 128.5213
0 | 0.5711 | 0.00361 | -0.1318 | 158.1994
0.5 | 0.6312 | 0.00361 | -0.1332 | 174.8476
1 | 0.6904 | 0.00365 | -0.1344 | 189.1507
1.5 | 0.7482 | 0.00375 | -0.1354 | 199.52
2 | 0.8079 | 0.00375 | -0.1367 | 215.44
2.5 | 0.865 | 0.00384 | -0.1375 | 225.2604
3 | 0.9198 | 0.00399 | -0.1378 | 230.5263
3.5 | 0.9203 | 0.00535 | -0.127 | 172.0187
4 | 0.9119 | 0.00643 | -0.1144 | 141.8196
4.5 | 0.9118 | 0.00777 | -0.1043 | 117.3488
5 | 0.9204 | 0.00911 | -0.0964 | 101.0318
5.5 | 0.928 | 0.01068 | -0.0887 | 86.8914
6 | 0.9454 | 0.01207 | -0.083 | 78.3264
7 | 0.9856 | 0.015 | -0.0731 | 65.7067
7.5 | 1.0173 | 0.01613 | -0.0701 | 63.0688
8 | 1.0535 | 0.01709 | -0.068 | 61.6442
8.5 | 1.0907 | 0.01803 | -0.0662 | 60.4936
9 | 1.1283 | 0.01898 | -0.0644 | 59.4468
9.5 | 1.1646 | 0.02001 | -0.0626 | 58.2009
10 | 1.2016 | 0.02106 | -0.0609 | 57.056
10.5 | 1.2375 | 0.0222 | -0.0592 | 55.7432
11 | 1.2724 | 0.0234 | -0.0574 | 54.3761
11.5 | 1.3061 | 0.02472 | -0.0556 | 52.8358
12 | 1.342 | 0.02593 | -0.0541 | 51.7547
12.5 | 1.3742 | 0.02741 | -0.0523 | 50.135
13 | 1.4072 | 0.02885 | -0.0507 | 48.7764
13.5 | 1.4352 | 0.03068 | -0.0486 | 46.7797
14 | 1.468 | 0.03222 | -0.0472 | 45.5618
14.5 | 1.4974 | 0.03404 | -0.0455 | 43.9894
15 | 1.5271 | 0.03586 | -0.044 | 42.5851
15.5 | 1.5532 | 0.038 | -0.0423 | 40.8737
16 | 1.5784 | 0.04028 | -0.0407 | 39.1857
16.5 | 1.6006 | 0.04285 | -0.0389 | 37.3536
17 | 1.6242 | 0.04535 | -0.0375 | 35.8148
17.5 | 1.6486 | 0.0475 | -0.036 | 34.7074
18 | 1.6688 | 0.0505 | -0.0348 | 33.0455
18.5 | 1.6882 | 0.05362 | -0.0336 | 31.4845
19 | 1.7063 | 0.05695 | -0.0326 | 29.9614
19.5 | 1.7194 | 0.06091 | -0.0317 | 28.2285
20 | 1.7293 | 0.06532 | -0.0309 | 26.4743

## 85. Re 6M Mach 0.25 (1)
BIGFOIL.COM POLAR EXPORT
NACA66A617
NACA66A617 |  |  |  | Cl Max: | 1.618 | at alpha= | 10.5 | deg
JavaFoil+Calcfoil stall+Eppler ext transition |  |  |  | L/D Max: | 211.529 | at alpha= | 2.5 | deg
Re: | 6000000 |  |  | Cd Min: | 0.00338 | at alpha= | -1 | deg
Mach: | 0.25 |  |  | Cl=0 at alpha= | -4.9141 | deg
|  |  |  | @ Cl=0.1, Cd= | 0.0065779
|  |  |  | @ Cl=0.4, Cd= | 0.0056716
|  |  |  | @ Cl=0.6, Cd= | 0.0037181
alpha (deg) | Cl | Cd | Cm | Cl/Cd
-16.5 | -0.453 | 0.13251 | -0.041 | -3.416
-16 | -0.487 | 0.12492 | -0.042 | -3.9
-15.5 | -0.517 | 0.11657 | -0.043 | -4.435
-15 | -0.542 | 0.10858 | -0.044 | -4.991
-14.5 | -0.561 | 0.10251 | -0.045 | -5.473
-14 | -0.574 | 0.09636 | -0.046 | -5.96
-13.5 | -0.582 | 0.08996 | -0.048 | -6.468
-13 | -0.583 | 0.08473 | -0.049 | -6.878
-12.5 | -0.579 | 0.07843 | -0.052 | -7.376
-12 | -0.568 | 0.07326 | -0.054 | -7.752
-11.5 | -0.652 | 0.01405 | -0.095 | -46.367
-11 | -0.634 | 0.0116 | -0.098 | -54.707
-10.5 | -0.598 | 0.01099 | -0.099 | -54.45
-10 | -0.559 | 0.01034 | -0.101 | -54.056
-9.5 | -0.516 | 0.00974 | -0.103 | -52.968
-9 | -0.469 | 0.00916 | -0.104 | -51.24
-8.5 | -0.419 | 0.00875 | -0.106 | -47.907
-8 | -0.366 | 0.00839 | -0.108 | -43.633
-7.5 | -0.311 | 0.008 | -0.109 | -38.886
-7 | -0.254 | 0.00701 | -0.111 | -36.277
-6.5 | -0.196 | 0.00759 | -0.113 | -25.787
-6 | -0.135 | 0.00732 | -0.114 | -18.446
-5.5 | -0.073 | 0.00707 | -0.115 | -10.35
-5 | -0.011 | 0.00689 | -0.117 | -1.531
-4.5 | 0.053 | 0.00666 | -0.118 | 7.91
-4 | 0.116 | 0.00655 | -0.119 | 17.765
-3.5 | 0.18 | 0.00645 | -0.121 | 27.96
-3 | 0.245 | 0.00632 | -0.122 | 38.723
-2.5 | 0.309 | 0.00623 | -0.123 | 49.575
-2 | 0.374 | 0.0057 | -0.124 | 65.636
-1.5 | 0.438 | 0.00563 | -0.125 | 77.878
-1 | 0.502 | 0.00338 | -0.127 | 148.507
-0.5 | 0.566 | 0.0034 | -0.128 | 166.46
0 | 0.628 | 0.00398 | -0.129 | 157.613
0.5 | 0.691 | 0.00403 | -0.13 | 171.246
1 | 0.754 | 0.00409 | -0.132 | 184.303
1.5 | 0.817 | 0.00419 | -0.133 | 194.852
2 | 0.879 | 0.00432 | -0.134 | 203.383
2.5 | 0.942 | 0.00445 | -0.135 | 211.529
3 | 1 | 0.00619 | -0.136 | 161.505
3.5 | 1.053 | 0.00693 | -0.137 | 152.093
4 | 1.111 | 0.00765 | -0.138 | 145.272
4.5 | 1.168 | 0.00852 | -0.139 | 137.029
5 | 1.221 | 0.01256 | -0.139 | 97.22
5.5 | 1.275 | 0.0132 | -0.14 | 96.632
6 | 1.327 | 0.01375 | -0.141 | 96.512
6.5 | 1.376 | 0.01427 | -0.143 | 96.393
7 | 1.421 | 0.01487 | -0.144 | 95.604
7.5 | 1.463 | 0.01555 | -0.145 | 94.113
8 | 1.502 | 0.01614 | -0.146 | 93.027
8.5 | 1.535 | 0.01689 | -0.147 | 90.904
9 | 1.564 | 0.01764 | -0.148 | 88.694
9.5 | 1.588 | 0.01856 | -0.148 | 85.578
10 | 1.607 | 0.01941 | -0.149 | 82.771
10.5 | 1.618 | 0.0204 | -0.15 | 79.3
11 | 1.616 | 0.02128 | -0.151 | 75.946
11.5 | 1.606 | 0.02237 | -0.152 | 71.808
12 | 1.587 | 0.02349 | -0.153 | 67.555
12.5 | 1.559 | 0.02467 | -0.154 | 63.21
13 | 1.522 | 0.02598 | -0.155 | 58.593
13.5 | 1.476 | 0.0274 | -0.156 | 53.854
14 | 1.421 | 0.02883 | -0.156 | 49.305
14.5 | 1.358 | 0.03072 | -0.157 | 44.206
15 | 1.282 | 0.03279 | -0.157 | 39.09
15.5 | 1.191 | 0.03589 | -0.158 | 33.195

## 86. Re 6M Mach 0.25 (2)
BIGFOIL.COM POLAR EXPORT
NACA66A617
NACA66A617 |  |  |  | Cl Max: | 1.6914 | at alpha= | 20 | deg
XFOIL ncrit=9 |  |  |  | L/D Max: | 235.385 | at alpha= | 3 | deg
Re: | 6000000 |  |  | Cd Min: | 0.16536 | at alpha= | -20 | deg
Mach: | 0.25 |  |  | Cl=0 at alpha= | -4.9881 | deg
|  |  |  | @ Cl=0.1, Cd= | 0.0063193
|  |  |  | @ Cl=0.4, Cd= | 0.0053998
|  |  |  | @ Cl=0.6, Cd= | 0.0036618
alpha (deg) | Cl | Cd | Cm | Cl/Cd
-20 | -0.3543 | 0.16536 | -0.0944 | -2.1426
-19.5 | -0.4922 | 0.12765 | -0.1127 | -3.8559
-19 | -0.8479 | 0.06463 | -0.1533 | -13.1193
-18.5 | -0.8958 | 0.05155 | -0.1622 | -17.3773
-18 | -0.933 | 0.04178 | -0.1671 | -22.3313
-17.5 | -0.9663 | 0.03418 | -0.1685 | -28.2709
-17 | -0.9769 | 0.02944 | -0.1672 | -33.1827
-16.5 | -0.9833 | 0.02553 | -0.1645 | -38.5155
-16 | -0.9767 | 0.02262 | -0.1614 | -43.1786
-15.5 | -0.9728 | 0.01978 | -0.1573 | -49.181
-15 | -0.9734 | 0.01692 | -0.1521 | -57.5296
-14.5 | -0.9347 | 0.01601 | -0.1497 | -58.3823
-14 | -0.8981 | 0.01505 | -0.1469 | -59.6744
-13.5 | -0.8565 | 0.01436 | -0.1446 | -59.6448
-13 | -0.8219 | 0.01342 | -0.1414 | -61.2444
-12.5 | -0.7878 | 0.01251 | -0.1378 | -62.9736
-11.5 | -0.7112 | 0.0115 | -0.1308 | -61.8435
-11 | -0.6641 | 0.01096 | -0.1289 | -60.5931
-10 | -0.5624 | 0.01003 | -0.1264 | -56.0718
-9.5 | -0.5095 | 0.00958 | -0.1256 | -53.1837
-9 | -0.4543 | 0.00926 | -0.1252 | -49.0605
-8.5 | -0.4004 | 0.00885 | -0.1247 | -45.2429
-8 | -0.3482 | 0.00827 | -0.1239 | -42.104
-7.5 | -0.2921 | 0.00787 | -0.1239 | -37.1156
-7 | -0.2346 | 0.00757 | -0.1241 | -30.9908
-6.5 | -0.1766 | 0.00731 | -0.1245 | -24.1587
-6 | -0.1183 | 0.00707 | -0.1249 | -16.7327
-5.5 | -0.0596 | 0.00687 | -0.1255 | -8.6754
-5 | -0.0014 | 0.00666 | -0.1261 | -0.21021
-4.5 | 0.0574 | 0.00644 | -0.1267 | 8.913
-4 | 0.1174 | 0.00627 | -0.1277 | 18.7241
-3.5 | 0.1776 | 0.00611 | -0.1287 | 29.0671
-3 | 0.2376 | 0.00594 | -0.1297 | 40
-2.5 | 0.2979 | 0.0058 | -0.1308 | 51.3621
-2 | 0.358 | 0.00566 | -0.1319 | 63.2509
-1.5 | 0.4161 | 0.0053 | -0.1328 | 78.5094
-1 | 0.4728 | 0.00475 | -0.1336 | 99.5368
-0.5 | 0.5286 | 0.00408 | -0.1344 | 129.5588
0 | 0.5889 | 0.00366 | -0.1357 | 160.9016
0.5 | 0.651 | 0.00367 | -0.1372 | 177.3842
1 | 0.7117 | 0.00372 | -0.1383 | 191.3172
1.5 | 0.7713 | 0.00383 | -0.1392 | 201.3838
2 | 0.8331 | 0.00381 | -0.1406 | 218.6614
2.5 | 0.8918 | 0.0039 | -0.1413 | 228.6667
3 | 0.9486 | 0.00403 | -0.1416 | 235.3846
4 | 0.9242 | 0.00665 | -0.1142 | 138.9774
4.5 | 0.9251 | 0.00808 | -0.1042 | 114.4926
5 | 0.928 | 0.00972 | -0.095 | 95.4733
5.5 | 0.9336 | 0.01146 | -0.0869 | 81.466
6 | 0.9488 | 0.01305 | -0.0806 | 72.705
6.5 | 0.9616 | 0.0149 | -0.0743 | 64.5369
7 | 0.9837 | 0.01653 | -0.0696 | 59.51
7.5 | 1.017 | 0.01776 | -0.0667 | 57.2635
8 | 1.0551 | 0.01882 | -0.0645 | 56.0627
9 | 1.1315 | 0.02102 | -0.0605 | 53.8297
9.5 | 1.1699 | 0.02216 | -0.0586 | 52.7933
10 | 1.2072 | 0.02341 | -0.0566 | 51.5677
10.5 | 1.2445 | 0.02469 | -0.0546 | 50.405
11.5 | 1.3161 | 0.02757 | -0.0506 | 47.7367
12 | 1.3498 | 0.0292 | -0.0485 | 46.226
12.5 | 1.3842 | 0.03084 | -0.0465 | 44.8833
13 | 1.4141 | 0.03284 | -0.0442 | 43.0603
13.5 | 1.4475 | 0.03464 | -0.0422 | 41.787
14.5 | 1.5076 | 0.03892 | -0.0382 | 38.7359
15 | 1.5339 | 0.04147 | -0.0361 | 36.9882
15.5 | 1.5555 | 0.04447 | -0.0338 | 34.9786
16 | 1.583 | 0.04709 | -0.032 | 33.6165
16.5 | 1.6065 | 0.05017 | -0.0303 | 32.0211
17 | 1.6269 | 0.05359 | -0.0286 | 30.3583
17.5 | 1.6463 | 0.05723 | -0.0271 | 28.7664
18 | 1.6611 | 0.06102 | -0.0253 | 27.2222
18.5 | 1.6725 | 0.06578 | -0.0242 | 25.4257
19 | 1.6801 | 0.07114 | -0.0234 | 23.6168
19.5 | 1.6874 | 0.07677 | -0.0231 | 21.9799
20 | 1.6914 | 0.08298 | -0.0233 | 20.3832

## 87. Re 6M Mach 0.50 (1)
BIGFOIL.COM POLAR EXPORT
NACA66A617
NACA66A617 |  |  |  | Cl Max: | 1.506 | at alpha= | 7.5 | deg
JavaFoil+Calcfoil stall+Eppler ext transition |  |  |  | L/D Max: | 212.457 | at alpha= | 2.5 | deg
Re: | 6000000 |  |  | Cd Min: | 0.00415 | at alpha= | -1 | deg
Mach: | 0.5 |  |  | Cl=0 at alpha= | -4.9143 | deg
|  |  |  | @ Cl=0.1, Cd= | 0.006801
|  |  |  | @ Cl=0.4, Cd= | 0.0064073
|  |  |  | @ Cl=0.6, Cd= | 0.0041714
alpha (deg) | Cl | Cd | Cm | Cl/Cd
-20 | -0.853 | 0.15758 | -0.05 | -5.412
-19.5 | -0.828 | 0.15114 | -0.052 | -5.476
-19 | -0.797 | 0.14571 | -0.051 | -5.472
-18.5 | -0.768 | 0.14133 | -0.05 | -5.434
-18 | -0.74 | 0.13815 | -0.05 | -5.355
-17.5 | -0.712 | 0.13384 | -0.051 | -5.32
-17 | -0.685 | 0.13324 | -0.053 | -5.14
-16.5 | -0.656 | 0.12466 | -0.052 | -5.263
-16 | -0.627 | 0.11648 | -0.051 | -5.383
-15.5 | -0.599 | 0.10895 | -0.052 | -5.499
-15 | -0.571 | 0.10314 | -0.053 | -5.537
-14.5 | -0.543 | 0.09626 | -0.054 | -5.641
-14 | -0.515 | 0.08991 | -0.055 | -5.728
-13.5 | -0.486 | 0.09853 | -0.053 | -4.933
-13 | -0.458 | 0.09133 | -0.054 | -5.013
-12.5 | -0.43 | 0.08218 | -0.055 | -5.231
-12 | -0.402 | 0.07598 | -0.056 | -5.288
-11.5 | -0.374 | 0.07096 | -0.058 | -5.268
-11 | -0.346 | 0.06615 | -0.06 | -5.231
-10.5 | -0.367 | 0.01866 | -0.105 | -19.646
-10 | -0.288 | 0.07509 | -0.054 | -3.831
-9.5 | -0.259 | 0.06376 | -0.055 | -4.069
-9 | -0.231 | 0.06082 | -0.056 | -3.803
-8.5 | -0.277 | 0.0534 | -0.058 | -5.185
-8 | -0.288 | 0.0474 | -0.067 | -6.07
-7.5 | -0.312 | 0.00983 | -0.12 | -31.781
-7 | -0.264 | 0.00913 | -0.122 | -28.946
-6.5 | -0.207 | 0.00855 | -0.124 | -24.26
-6 | -0.145 | 0.00818 | -0.126 | -17.768
-5.5 | -0.08 | 0.00752 | -0.127 | -10.587
-5 | -0.012 | 0.00697 | -0.129 | -1.659
-4.5 | 0.058 | 0.00715 | -0.13 | 8.127
-4 | 0.129 | 0.00656 | -0.132 | 19.668
-3.5 | 0.201 | 0.00686 | -0.134 | 29.316
-3 | 0.273 | 0.00665 | -0.135 | 41.045
-2.5 | 0.345 | 0.00646 | -0.137 | 53.357
-2 | 0.418 | 0.00639 | -0.138 | 65.501
-1.5 | 0.49 | 0.00623 | -0.14 | 78.61
-1 | 0.562 | 0.00415 | -0.141 | 135.329
-0.5 | 0.633 | 0.00419 | -0.142 | 151.073
0 | 0.698 | 0.00429 | -0.144 | 162.555
0.5 | 0.768 | 0.00437 | -0.145 | 175.937
1 | 0.839 | 0.00446 | -0.146 | 188.235
1.5 | 0.908 | 0.00458 | -0.148 | 198.415
2 | 0.978 | 0.00475 | -0.149 | 205.868
2.5 | 1.048 | 0.00493 | -0.15 | 212.457
3 | 1.112 | 0.00726 | -0.151 | 153.268
3.5 | 1.168 | 0.00827 | -0.152 | 141.277
4 | 1.231 | 0.0094 | -0.153 | 130.869
4.5 | 1.291 | 0.01044 | -0.154 | 123.629
5 | 1.345 | 0.01545 | -0.155 | 87.09
5.5 | 1.399 | 0.0162 | -0.156 | 86.37
6 | 1.445 | 0.01704 | -0.157 | 84.78
6.5 | 1.481 | 0.01795 | -0.158 | 82.529
7 | 1.504 | 0.01893 | -0.16 | 79.465
7.5 | 1.506 | 0.02007 | -0.161 | 75.033
8 | 1.47 | 0.02153 | -0.162 | 68.284
8.5 | 1.337 | 0.02334 | -0.163 | 57.257
9 | 0.933 | 0.02537 | -0.164 | 36.783
9.5 | 0.966 | 0.02655 | -0.165 | 36.366
10 | 0.998 | 0.0272 | -0.166 | 36.681
10.5 | 1.028 | 0.02933 | -0.167 | 35.071
11 | 0.883 | 0.07915 | -0.081 | 11.16
11.5 | 1.092 | 0.03137 | -0.169 | 34.794
12 | 1.122 | 0.03351 | -0.17 | 33.475
12.5 | 1.122 | 0.043 | -0.165 | 26.092

## 88. Re 6M Mach 0.50 (2)
BIGFOIL.COM POLAR EXPORT
NACA66A617
NACA66A617 |  |  |  | Cl Max: | 1.382 | at alpha= | 13 | deg
XFOIL ncrit=9 |  |  |  | L/D Max: | 233.288 | at alpha= | 3 | deg
Re: | 6000000 |  |  | Cd Min: | 0.1811 | at alpha= | 18 | deg
Mach: | 0.5 |  |  | Cl=0 at alpha= | -5.0355 | deg
|  |  |  | @ Cl=0.1, Cd= | 0.0068556
|  |  |  | @ Cl=0.4, Cd= | 0.0060743
|  |  |  | @ Cl=0.6, Cd= | 0.0044767
alpha (deg) | Cl | Cd | Cm | Cl/Cd
-15.5 | -0.1257 | 0.12978 | -0.1432 | -0.96856
-15 | -0.1168 | 0.12146 | -0.1478 | -0.96163
-14.5 | -0.0944 | 0.11602 | -0.1514 | -0.81365
-14 | -0.0843 | 0.1083 | -0.1557 | -0.77839
-13 | -0.0833 | 0.09088 | -0.165 | -0.91659
-12.5 | -0.0822 | 0.08285 | -0.1695 | -0.99215
-12 | -0.0834 | 0.07488 | -0.1739 | -1.1138
-11 | -0.135 | 0.05015 | -0.1895 | -2.6919
-10.5 | -0.1826 | 0.0389 | -0.1959 | -4.6941
-10 | -0.2183 | 0.03213 | -0.1951 | -6.7943
-9 | -0.3016 | 0.02051 | -0.1821 | -14.705
-8.5 | -0.3243 | 0.01622 | -0.1722 | -19.9938
-8 | -0.3184 | 0.01304 | -0.1636 | -24.4172
-7.5 | -0.2801 | 0.01101 | -0.1586 | -25.4405
-7 | -0.2338 | 0.00973 | -0.1543 | -24.0288
-6.5 | -0.1824 | 0.00879 | -0.1508 | -20.7509
-6 | -0.1229 | 0.00816 | -0.1487 | -15.0613
-5.5 | -0.0602 | 0.00768 | -0.1474 | -7.8385
-5 | 0.0046 | 0.0073 | -0.1467 | 0.63014
-4.5 | 0.0706 | 0.00699 | -0.1465 | 10.1001
-4 | 0.1362 | 0.00669 | -0.1464 | 20.3587
-3.5 | 0.203 | 0.00649 | -0.1467 | 31.2789
-3 | 0.27 | 0.00634 | -0.1472 | 42.5868
-2.5 | 0.3362 | 0.00618 | -0.1477 | 54.4013
-2 | 0.4026 | 0.00607 | -0.1483 | 66.3262
-1.5 | 0.4695 | 0.00594 | -0.1491 | 79.0404
-1 | 0.5326 | 0.00538 | -0.1496 | 98.9963
-0.5 | 0.5949 | 0.00452 | -0.1504 | 131.615
0 | 0.6608 | 0.00396 | -0.1515 | 166.8687
0.5 | 0.7298 | 0.004 | -0.1527 | 182.45
1 | 0.795 | 0.00408 | -0.153 | 194.8529
1.5 | 0.8611 | 0.00418 | -0.1534 | 206.0048
2 | 0.9285 | 0.0042 | -0.154 | 221.0714
2.5 | 0.9849 | 0.00427 | -0.1522 | 230.6557
3 | 1.0358 | 0.00444 | -0.1491 | 233.2883
3.5 | 1.075 | 0.00487 | -0.1438 | 220.7392
4 | 1.0314 | 0.00708 | -0.1234 | 145.678
4.5 | 0.9942 | 0.00983 | -0.1058 | 101.1394
5 | 0.9739 | 0.01264 | -0.0923 | 77.0491
5.5 | 0.9676 | 0.01542 | -0.0818 | 62.7497
6 | 0.9653 | 0.01836 | -0.0726 | 52.5763
6.5 | 0.9743 | 0.02106 | -0.0654 | 46.2631
7 | 0.9863 | 0.02384 | -0.0589 | 41.3716
7.5 | 1.0242 | 0.02558 | -0.0556 | 40.0391
8 | 1.0669 | 0.02719 | -0.0529 | 39.2387
8.5 | 1.1113 | 0.02879 | -0.0503 | 38.6002
9 | 1.1521 | 0.03068 | -0.0473 | 37.5522
9.5 | 1.1957 | 0.03248 | -0.0445 | 36.8134
10 | 1.2355 | 0.03463 | -0.0414 | 35.6772
10.5 | 1.2728 | 0.03702 | -0.0379 | 34.3814
11 | 1.3093 | 0.03963 | -0.0345 | 33.0381
11.5 | 1.3397 | 0.04282 | -0.0308 | 31.2868
12 | 1.3667 | 0.04641 | -0.027 | 29.4484
13 | 1.382 | 0.05738 | -0.0191 | 24.085
13.5 | 1.3681 | 0.06526 | -0.0159 | 20.9638
14 | 1.3485 | 0.07431 | -0.0142 | 18.147
14.5 | 1.3232 | 0.08481 | -0.0146 | 15.6019
15 | 1.297 | 0.0964 | -0.0171 | 13.4544
15.5 | 1.2674 | 0.10921 | -0.022 | 11.6052
16 | 1.2395 | 0.12264 | -0.0287 | 10.1068
16.5 | 1.2088 | 0.13716 | -0.0373 | 8.8131
17 | 1.1807 | 0.1521 | -0.0471 | 7.7627
17.5 | 1.1591 | 0.16657 | -0.0569 | 6.9586
18 | 1.1405 | 0.1811 | -0.0668 | 6.2976

## 89. Re 7M Mach 0.00 (1)
BIGFOIL.COM POLAR EXPORT
NACA66A617
NACA66A617 |  |  |  | Cl Max: | 1.666 | at alpha= | 12.5 | deg
JavaFoil+Calcfoil stall+Eppler ext transition |  |  |  | L/D Max: | 195.4 | at alpha= | 1.5 | deg
Re: | 7000000 |  |  | Cd Min: | 0.0035 | at alpha= | -0.5 | deg
Mach: | 0 |  |  | Cl=0 at alpha= | -4.918 | deg
|  |  |  | @ Cl=0.1, Cd= | 0.0062677
|  |  |  | @ Cl=0.4, Cd= | 0.004929
|  |  |  | @ Cl=0.6, Cd= | 0.003517
alpha (deg) | Cl | Cd | Cm | Cl/Cd
-18 | -0.666 | 0.13597 | -0.041 | -4.897
-17.5 | -0.674 | 0.13014 | -0.042 | -5.18
-17 | -0.681 | 0.12219 | -0.043 | -5.574
-16.5 | -0.685 | 0.11702 | -0.044 | -5.857
-16 | -0.688 | 0.10918 | -0.046 | -6.305
-15.5 | -0.687 | 0.1047 | -0.046 | -6.563
-15 | -0.684 | 0.09895 | -0.047 | -6.913
-14.5 | -0.678 | 0.09319 | -0.049 | -7.272
-14 | -0.671 | 0.08518 | -0.053 | -7.876
-13.5 | -0.661 | 0.07776 | -0.056 | -8.496
-13 | -0.755 | 0.01456 | -0.088 | -51.856
-12.5 | -0.734 | 0.01346 | -0.09 | -54.504
-12 | -0.713 | 0.0117 | -0.092 | -60.966
-11.5 | -0.683 | 0.01094 | -0.094 | -62.413
-11 | -0.648 | 0.01031 | -0.095 | -62.825
-10.5 | -0.607 | 0.00969 | -0.097 | -62.646
-10 | -0.562 | 0.00926 | -0.099 | -60.705
-9.5 | -0.515 | 0.00877 | -0.1 | -58.76
-9 | -0.466 | 0.00841 | -0.102 | -55.403
-8.5 | -0.414 | 0.00811 | -0.103 | -51.068
-8 | -0.361 | 0.00737 | -0.105 | -49.036
-7.5 | -0.306 | 0.0076 | -0.106 | -40.301
-7 | -0.249 | 0.0073 | -0.108 | -34.126
-6.5 | -0.191 | 0.00708 | -0.109 | -26.929
-6 | -0.131 | 0.00683 | -0.11 | -19.203
-5.5 | -0.071 | 0.00673 | -0.112 | -10.552
-5 | -0.01 | 0.00653 | -0.113 | -1.566
-4.5 | 0.051 | 0.00641 | -0.114 | 7.976
-4 | 0.113 | 0.00623 | -0.115 | 18.116
-3.5 | 0.175 | 0.00613 | -0.117 | 28.5
-3 | 0.237 | 0.00601 | -0.118 | 39.446
-2.5 | 0.299 | 0.00597 | -0.119 | 50.126
-2 | 0.362 | 0.00583 | -0.121 | 62.093
-1.5 | 0.424 | 0.00436 | -0.122 | 97.256
-1 | 0.486 | 0.00392 | -0.123 | 124.177
-0.5 | 0.548 | 0.0035 | -0.124 | 156.703
0 | 0.609 | 0.00352 | -0.125 | 173.023
0.5 | 0.67 | 0.00357 | -0.126 | 187.524
1 | 0.731 | 0.00397 | -0.128 | 184.174
1.5 | 0.792 | 0.00405 | -0.129 | 195.4
2 | 0.851 | 0.00492 | -0.13 | 173.056
2.5 | 0.91 | 0.00573 | -0.13 | 158.681
3 | 0.969 | 0.00632 | -0.131 | 153.298
3.5 | 1.022 | 0.00694 | -0.132 | 147.222
4 | 1.078 | 0.00768 | -0.133 | 140.424
4.5 | 1.134 | 0.00828 | -0.134 | 137.022
5 | 1.187 | 0.01165 | -0.135 | 101.905
5.5 | 1.241 | 0.01213 | -0.136 | 102.317
6 | 1.292 | 0.01267 | -0.137 | 101.957
6.5 | 1.341 | 0.01314 | -0.138 | 102.092
7 | 1.388 | 0.01361 | -0.139 | 101.967
7.5 | 1.433 | 0.01414 | -0.14 | 101.327
8 | 1.475 | 0.01468 | -0.141 | 100.442
8.5 | 1.514 | 0.01528 | -0.142 | 99.035
9 | 1.549 | 0.01593 | -0.143 | 97.253
9.5 | 1.581 | 0.01659 | -0.144 | 95.284
10 | 1.609 | 0.01743 | -0.145 | 92.311
10.5 | 1.632 | 0.01812 | -0.146 | 90.099
11 | 1.648 | 0.01893 | -0.147 | 87.059
11.5 | 1.659 | 0.01973 | -0.148 | 84.077
12 | 1.665 | 0.02053 | -0.149 | 81.132
12.5 | 1.666 | 0.02148 | -0.149 | 77.59
13 | 1.662 | 0.0224 | -0.15 | 74.228
13.5 | 1.654 | 0.02343 | -0.151 | 70.577
14 | 1.64 | 0.02437 | -0.152 | 67.292
14.5 | 1.622 | 0.02553 | -0.153 | 63.544
15 | 1.597 | 0.02696 | -0.153 | 59.23
15.5 | 1.565 | 0.02821 | -0.154 | 55.485
16 | 1.53 | 0.02948 | -0.155 | 51.891
16.5 | 1.491 | 0.03142 | -0.155 | 47.445
17 | 1.449 | 0.03321 | -0.156 | 43.645
17.5 | 1.406 | 0.03531 | -0.156 | 39.81

## 90. Re 7M Mach 0.00 (2)
BIGFOIL.COM POLAR EXPORT
NACA66A617
NACA66A617 |  |  |  | Cl Max: | 1.7497 | at alpha= | 20 | deg
XFOIL ncrit=9 |  |  |  | L/D Max: | 233.767 | at alpha= | 2.5 | deg
Re: | 7000000 |  |  | Cd Min: | 0.0608 | at alpha= | 20 | deg
Mach: | 0 |  |  | Cl=0 at alpha= | -4.9791 | deg
|  |  |  | @ Cl=0.1, Cd= | 0.0060036
|  |  |  | @ Cl=0.4, Cd= | 0.0051005
|  |  |  | @ Cl=0.6, Cd= | 0.00346
alpha (deg) | Cl | Cd | Cm | Cl/Cd
-20 | -1.1672 | 0.03159 | -0.1482 | -36.9484
-19.5 | -1.1584 | 0.02862 | -0.1475 | -40.4752
-19 | -1.1471 | 0.02609 | -0.1461 | -43.967
-18.5 | -1.1357 | 0.0237 | -0.1444 | -47.9198
-18 | -1.1215 | 0.02157 | -0.1423 | -51.9935
-17.5 | -1.1126 | 0.0193 | -0.1393 | -57.6477
-17 | -1.1109 | 0.01677 | -0.1351 | -66.2433
-16.5 | -1.0843 | 0.01559 | -0.1329 | -69.551
-16 | -1.0531 | 0.01467 | -0.131 | -71.786
-15.5 | -1.0194 | 0.01393 | -0.1292 | -73.1802
-15 | -0.9842 | 0.01325 | -0.1273 | -74.2792
-14 | -0.9121 | 0.01218 | -0.1233 | -74.8851
-13.5 | -0.8845 | 0.01153 | -0.1194 | -76.7129
-13 | -0.8471 | 0.01103 | -0.1171 | -76.7996
-12.5 | -0.803 | 0.01056 | -0.116 | -76.0417
-12 | -0.7559 | 0.01016 | -0.1154 | -74.3996
-11.5 | -0.7069 | 0.00978 | -0.115 | -72.2802
-11 | -0.6569 | 0.00943 | -0.1148 | -69.6607
-10.5 | -0.6057 | 0.00912 | -0.1148 | -66.4145
-10 | -0.5533 | 0.00879 | -0.115 | -62.9465
-9.5 | -0.5003 | 0.00849 | -0.1153 | -58.9282
-9 | -0.4464 | 0.00824 | -0.1157 | -54.1748
-8.5 | -0.392 | 0.00802 | -0.1162 | -48.8778
-8 | -0.3392 | 0.00759 | -0.1164 | -44.6904
-7.5 | -0.2841 | 0.00731 | -0.117 | -38.8646
-7 | -0.2283 | 0.00707 | -0.1177 | -32.2914
-6.5 | -0.1721 | 0.00685 | -0.1185 | -25.1241
-6 | -0.1157 | 0.00666 | -0.1193 | -17.3724
-5.5 | -0.059 | 0.0065 | -0.1201 | -9.0769
-5 | -0.0024 | 0.00632 | -0.121 | -0.37975
-4.5 | 0.055 | 0.00612 | -0.1219 | 8.9869
-4 | 0.113 | 0.00597 | -0.123 | 18.928
-3.5 | 0.1712 | 0.00582 | -0.1241 | 29.4158
-3 | 0.2293 | 0.00567 | -0.1252 | 40.4409
-2.5 | 0.2875 | 0.00554 | -0.1264 | 51.8953
-2 | 0.3456 | 0.0054 | -0.1275 | 64
-1.5 | 0.4019 | 0.00509 | -0.1284 | 78.9587
-1 | 0.4569 | 0.00467 | -0.1292 | 97.8373
-0.5 | 0.5136 | 0.00406 | -0.1304 | 126.5025
0 | 0.5705 | 0.00345 | -0.1317 | 165.3623
0.5 | 0.6295 | 0.00347 | -0.1329 | 181.4121
1 | 0.6876 | 0.00353 | -0.134 | 194.7875
1.5 | 0.7473 | 0.00355 | -0.1354 | 210.507
2 | 0.8058 | 0.00361 | -0.1365 | 223.2133
2.5 | 0.8626 | 0.00369 | -0.1374 | 233.7669
3 | 0.9024 | 0.00429 | -0.1347 | 210.3497
4 | 0.8979 | 0.00659 | -0.1122 | 136.2519
5 | 0.9113 | 0.00918 | -0.0953 | 99.2702
5.5 | 0.9235 | 0.01061 | -0.0885 | 87.0405
6 | 0.9422 | 0.01193 | -0.083 | 78.9774
6.5 | 0.9647 | 0.01322 | -0.0783 | 72.9728
7 | 0.9909 | 0.01446 | -0.0744 | 68.527
7.5 | 1.0244 | 0.01545 | -0.0718 | 66.3042
8 | 1.0632 | 0.01625 | -0.0701 | 65.4277
8.5 | 1.0992 | 0.01719 | -0.0681 | 63.9442
9 | 1.1372 | 0.01808 | -0.0665 | 62.8982
9.5 | 1.1734 | 0.01908 | -0.0646 | 61.499
10 | 1.2106 | 0.02003 | -0.063 | 60.4393
10.5 | 1.2462 | 0.02112 | -0.0613 | 59.0057
11 | 1.2803 | 0.02232 | -0.0595 | 57.3611
11.5 | 1.3167 | 0.02341 | -0.058 | 56.2452
12 | 1.35 | 0.0247 | -0.0563 | 54.6559
12.5 | 1.3843 | 0.02597 | -0.0547 | 53.3038
13 | 1.4145 | 0.02754 | -0.0528 | 51.3617
13.5 | 1.4471 | 0.02895 | -0.0513 | 49.9862
14 | 1.4774 | 0.03058 | -0.0497 | 48.3126
14.5 | 1.5092 | 0.03212 | -0.0483 | 46.9863
15 | 1.5363 | 0.03404 | -0.0465 | 45.1322
15.5 | 1.5649 | 0.03587 | -0.045 | 43.627
16 | 1.5882 | 0.03818 | -0.0432 | 41.5977
16.5 | 1.6148 | 0.04027 | -0.0418 | 40.0993
17 | 1.6392 | 0.04258 | -0.0404 | 38.4969
17.5 | 1.6631 | 0.04491 | -0.0391 | 37.0318
18.5 | 1.7047 | 0.05017 | -0.0364 | 33.9785
19 | 1.7223 | 0.05334 | -0.0353 | 32.2891
19.5 | 1.7379 | 0.05681 | -0.0342 | 30.5914
20 | 1.7497 | 0.0608 | -0.0333 | 28.778

## 91. Re 7M Mach 0.10 (1)
BIGFOIL.COM POLAR EXPORT
NACA66A617
NACA66A617 |  |  |  | Cl Max: | 1.658 | at alpha= | 12 | deg
JavaFoil+Calcfoil stall+Eppler ext transition |  |  |  | L/D Max: | 202.391 | at alpha= | 0.5 | deg
Re: | 7000000 |  |  | Cd Min: | 0.00333 | at alpha= | 0.5 | deg
Mach: | 0.1 |  |  | Cl=0 at alpha= | -4.918 | deg
|  |  |  | @ Cl=0.1, Cd= | 0.006321
|  |  |  | @ Cl=0.4, Cd= | 0.0050186
|  |  |  | @ Cl=0.6, Cd= | 0.003518
alpha (deg) | Cl | Cd | Cm | Cl/Cd
-17 | -0.654 | 0.12588 | -0.042 | -5.198
-16.5 | -0.662 | 0.11788 | -0.044 | -5.617
-16 | -0.667 | 0.11266 | -0.044 | -5.921
-15.5 | -0.67 | 0.1049 | -0.046 | -6.39
-15 | -0.669 | 0.10031 | -0.046 | -6.669
-14.5 | -0.665 | 0.09532 | -0.047 | -6.976
-14 | -0.658 | 0.08899 | -0.049 | -7.397
-13.5 | -0.651 | 0.08056 | -0.054 | -8.077
-13 | -0.639 | 0.07325 | -0.058 | -8.725
-12.5 | -0.626 | 0.06498 | -0.063 | -9.631
-12 | -0.71 | 0.01172 | -0.093 | -60.605
-11.5 | -0.68 | 0.01111 | -0.094 | -61.253
-11 | -0.647 | 0.01045 | -0.096 | -61.909
-10.5 | -0.606 | 0.0098 | -0.097 | -61.879
-10 | -0.562 | 0.00936 | -0.099 | -60.107
-9.5 | -0.516 | 0.00886 | -0.101 | -58.239
-9 | -0.467 | 0.00848 | -0.102 | -55.011
-8.5 | -0.415 | 0.00815 | -0.104 | -50.944
-8 | -0.362 | 0.00714 | -0.105 | -50.678
-7.5 | -0.308 | 0.0076 | -0.107 | -40.461
-7 | -0.25 | 0.00739 | -0.108 | -33.851
-6.5 | -0.191 | 0.00713 | -0.11 | -26.845
-6 | -0.132 | 0.00691 | -0.111 | -19.065
-5.5 | -0.071 | 0.00668 | -0.112 | -10.679
-5 | -0.01 | 0.00657 | -0.113 | -1.564
-4.5 | 0.051 | 0.0064 | -0.115 | 8.02
-4 | 0.113 | 0.0063 | -0.116 | 18.008
-3.5 | 0.176 | 0.00616 | -0.117 | 28.5
-3 | 0.238 | 0.00607 | -0.119 | 39.216
-2.5 | 0.301 | 0.00597 | -0.12 | 50.346
-2 | 0.364 | 0.00587 | -0.121 | 61.978
-1.5 | 0.427 | 0.00438 | -0.122 | 97.45
-1 | 0.489 | 0.00395 | -0.124 | 123.905
-0.5 | 0.551 | 0.00351 | -0.125 | 156.876
0 | 0.612 | 0.00352 | -0.126 | 173.814
0.5 | 0.673 | 0.00333 | -0.127 | 202.391
1 | 0.735 | 0.00397 | -0.128 | 184.983
1.5 | 0.796 | 0.00408 | -0.129 | 195.261
2 | 0.855 | 0.00494 | -0.13 | 172.941
2.5 | 0.914 | 0.00577 | -0.131 | 158.473
3 | 0.974 | 0.00635 | -0.132 | 153.409
3.5 | 1.027 | 0.00699 | -0.133 | 146.852
4 | 1.083 | 0.00773 | -0.134 | 140.223
4.5 | 1.139 | 0.00833 | -0.135 | 136.826
5 | 1.193 | 0.01173 | -0.136 | 101.685
5.5 | 1.246 | 0.01229 | -0.137 | 101.366
6 | 1.297 | 0.01276 | -0.138 | 101.664
6.5 | 1.347 | 0.01326 | -0.139 | 101.566
7 | 1.394 | 0.01376 | -0.14 | 101.303
7.5 | 1.438 | 0.0143 | -0.141 | 100.591
8 | 1.48 | 0.01485 | -0.142 | 99.634
8.5 | 1.518 | 0.01546 | -0.143 | 98.137
9 | 1.552 | 0.01612 | -0.144 | 96.318
9.5 | 1.583 | 0.01679 | -0.145 | 94.258
10 | 1.61 | 0.01766 | -0.146 | 91.18
10.5 | 1.632 | 0.01839 | -0.147 | 88.721
11 | 1.646 | 0.01922 | -0.148 | 85.64
11.5 | 1.655 | 0.02005 | -0.148 | 82.517
12 | 1.658 | 0.0208 | -0.149 | 79.706
12.5 | 1.656 | 0.02179 | -0.15 | 75.983
13 | 1.648 | 0.02285 | -0.151 | 72.122
13.5 | 1.635 | 0.02384 | -0.152 | 68.605
14 | 1.617 | 0.0249 | -0.153 | 64.96
14.5 | 1.595 | 0.02618 | -0.153 | 60.923
15 | 1.565 | 0.02761 | -0.154 | 56.661
15.5 | 1.527 | 0.02901 | -0.155 | 52.641
16 | 1.486 | 0.03035 | -0.155 | 48.974
16.5 | 1.442 | 0.03203 | -0.156 | 45
17 | 1.394 | 0.03423 | -0.156 | 40.725

## 92. Re 7M Mach 0.10 (2)
BIGFOIL.COM POLAR EXPORT
NACA66A617
NACA66A617 |  |  |  | Cl Max: | 1.7461 | at alpha= | 20 | deg
XFOIL ncrit=9 |  |  |  | L/D Max: | 234.486 | at alpha= | 2.5 | deg
Re: | 7000000 |  |  | Cd Min: | 0.06344 | at alpha= | 20 | deg
Mach: | 0.1 |  |  | Cl=0 at alpha= | -4.9801 | deg
|  |  |  | @ Cl=0.1, Cd= | 0.0060179
|  |  |  | @ Cl=0.4, Cd= | 0.0051341
|  |  |  | @ Cl=0.6, Cd= | 0.0034688
alpha (deg) | Cl | Cd | Cm | Cl/Cd
-20 | -1.1367 | 0.03544 | -0.1522 | -32.0739
-19.5 | -1.1306 | 0.03183 | -0.1521 | -35.5199
-19 | -1.128 | 0.02841 | -0.1509 | -39.7043
-18.5 | -1.1212 | 0.02555 | -0.1492 | -43.8826
-18 | -1.1073 | 0.02325 | -0.1473 | -47.6258
-17.5 | -1.0951 | 0.02102 | -0.1448 | -52.098
-17 | -1.0936 | 0.01834 | -0.1409 | -59.6292
-16.5 | -1.0816 | 0.01634 | -0.1373 | -66.1934
-16 | -1.0539 | 0.01519 | -0.1349 | -69.3812
-15.5 | -1.0212 | 0.01433 | -0.1328 | -71.2631
-15 | -0.9861 | 0.01359 | -0.1308 | -72.5607
-14.5 | -0.9494 | 0.013 | -0.1289 | -73.0308
-14 | -0.9128 | 0.01242 | -0.1267 | -73.4944
-13.5 | -0.8806 | 0.01181 | -0.1235 | -74.5639
-13 | -0.8496 | 0.01125 | -0.1198 | -75.52
-12.5 | -0.8064 | 0.01074 | -0.1184 | -75.0838
-12 | -0.7596 | 0.01031 | -0.1175 | -73.676
-11.5 | -0.7105 | 0.00992 | -0.1169 | -71.623
-11 | -0.6605 | 0.00955 | -0.1166 | -69.1623
-10.5 | -0.609 | 0.00922 | -0.1164 | -66.0521
-10 | -0.5565 | 0.00888 | -0.1165 | -62.6689
-9.5 | -0.5032 | 0.00856 | -0.1166 | -58.785
-9 | -0.4491 | 0.00831 | -0.1169 | -54.0433
-8 | -0.341 | 0.00765 | -0.1175 | -44.5752
-7.5 | -0.2858 | 0.00734 | -0.118 | -38.9373
-7 | -0.2296 | 0.0071 | -0.1186 | -32.338
-6.5 | -0.1731 | 0.00688 | -0.1193 | -25.1599
-6 | -0.1164 | 0.00669 | -0.1201 | -17.3991
-5.5 | -0.0593 | 0.00652 | -0.1209 | -9.0951
-5 | -0.0023 | 0.00635 | -0.1217 | -0.3622
-4.5 | 0.0555 | 0.00614 | -0.1227 | 9.0391
-4 | 0.1138 | 0.00598 | -0.1238 | 19.0301
-3.5 | 0.1723 | 0.00583 | -0.1249 | 29.554
-3 | 0.2307 | 0.00568 | -0.126 | 40.6162
-2.5 | 0.2893 | 0.00555 | -0.1271 | 52.1261
-2 | 0.3477 | 0.00542 | -0.1282 | 64.1513
-1.5 | 0.4044 | 0.00511 | -0.1291 | 79.1389
-0.5 | 0.5166 | 0.00407 | -0.1311 | 126.9287
0 | 0.5738 | 0.00346 | -0.1324 | 165.8382
0.5 | 0.6331 | 0.00348 | -0.1336 | 181.9253
1 | 0.6915 | 0.00354 | -0.1347 | 195.339
1.5 | 0.7516 | 0.00356 | -0.1361 | 211.1236
2 | 0.8105 | 0.00362 | -0.1373 | 223.895
2.5 | 0.8676 | 0.0037 | -0.1381 | 234.4865
3 | 0.9092 | 0.00424 | -0.1357 | 214.434
3.5 | 0.8978 | 0.00559 | -0.1223 | 160.6082
4 | 0.8997 | 0.00663 | -0.1121 | 135.7014
4.5 | 0.9021 | 0.00795 | -0.1026 | 113.4717
5 | 0.9128 | 0.00928 | -0.0951 | 98.3621
5.5 | 0.9243 | 0.01075 | -0.0881 | 85.9814
6 | 0.9429 | 0.0121 | -0.0825 | 77.9256
6.5 | 0.9642 | 0.01346 | -0.0777 | 71.6345
7 | 0.9898 | 0.01475 | -0.0736 | 67.1051
7.5 | 1.0246 | 0.01572 | -0.0712 | 65.1781
8 | 1.0632 | 0.01655 | -0.0694 | 64.2417
8.5 | 1.0998 | 0.01751 | -0.0674 | 62.8098
9 | 1.1383 | 0.01841 | -0.0658 | 61.8305
9.5 | 1.174 | 0.01946 | -0.0638 | 60.3289
10 | 1.2123 | 0.0204 | -0.0623 | 59.4265
10.5 | 1.2465 | 0.02161 | -0.0603 | 57.6816
11 | 1.2826 | 0.02274 | -0.0586 | 56.4028
11.5 | 1.3171 | 0.02398 | -0.0569 | 54.9249
12 | 1.3523 | 0.02521 | -0.0553 | 53.6414
12.5 | 1.3848 | 0.02665 | -0.0535 | 51.9625
13 | 1.4165 | 0.02818 | -0.0516 | 50.2661
13.5 | 1.4483 | 0.02971 | -0.05 | 48.7479
14 | 1.4804 | 0.03128 | -0.0484 | 47.3274
14.5 | 1.5103 | 0.03303 | -0.0468 | 45.7251
15 | 1.5389 | 0.0349 | -0.0451 | 44.0946
15.5 | 1.5647 | 0.03704 | -0.0433 | 42.2435
16 | 1.5908 | 0.03922 | -0.0416 | 40.5609
16.5 | 1.6159 | 0.04154 | -0.0401 | 38.8999
17 | 1.6423 | 0.04375 | -0.0388 | 37.5383
17.5 | 1.6647 | 0.04638 | -0.0373 | 35.8926
18 | 1.6853 | 0.04889 | -0.0357 | 34.4713
18.5 | 1.706 | 0.05184 | -0.0345 | 32.909
19 | 1.72 | 0.0555 | -0.0332 | 30.991
19.5 | 1.7324 | 0.05948 | -0.0321 | 29.1258
20 | 1.7461 | 0.06344 | -0.0314 | 27.5236

## 93. Re 7M Mach 0.25 (1)
BIGFOIL.COM POLAR EXPORT
NACA66A617
NACA66A617 |  |  |  | Cl Max: | 1.619 | at alpha= | 10.5 | deg
JavaFoil+Calcfoil stall+Eppler ext transition |  |  |  | L/D Max: | 196.754 | at alpha= | 1.5 | deg
Re: | 7000000 |  |  | Cd Min: | 0.00331 | at alpha= | -0.5 | deg
Mach: | 0.25 |  |  | Cl=0 at alpha= | -4.9141 | deg
|  |  |  | @ Cl=0.1, Cd= | 0.0064179
|  |  |  | @ Cl=0.4, Cd= | 0.0057569
|  |  |  | @ Cl=0.6, Cd= | 0.00331
alpha (deg) | Cl | Cd | Cm | Cl/Cd
-16.5 | -0.453 | 0.13021 | -0.041 | -3.477
-16 | -0.487 | 0.12335 | -0.042 | -3.951
-15.5 | -0.517 | 0.11532 | -0.043 | -4.485
-15 | -0.542 | 0.10919 | -0.045 | -4.965
-14.5 | -0.561 | 0.10144 | -0.046 | -5.532
-14 | -0.574 | 0.09673 | -0.047 | -5.939
-13.5 | -0.582 | 0.08901 | -0.048 | -6.538
-13 | -0.583 | 0.08394 | -0.049 | -6.944
-12.5 | -0.579 | 0.07756 | -0.052 | -7.465
-12 | -0.569 | 0.07245 | -0.055 | -7.848
-11.5 | -0.653 | 0.01335 | -0.095 | -48.923
-11 | -0.635 | 0.01117 | -0.098 | -56.883
-10.5 | -0.599 | 0.01061 | -0.1 | -56.444
-10 | -0.56 | 0.00997 | -0.101 | -56.177
-9.5 | -0.517 | 0.00941 | -0.103 | -54.88
-9 | -0.47 | 0.00887 | -0.105 | -52.995
-8.5 | -0.42 | 0.00848 | -0.106 | -49.487
-8 | -0.367 | 0.00815 | -0.108 | -44.999
-7.5 | -0.312 | 0.00778 | -0.109 | -40.064
-7 | -0.255 | 0.0076 | -0.111 | -33.619
-6.5 | -0.196 | 0.00738 | -0.113 | -26.522
-6 | -0.135 | 0.00705 | -0.114 | -19.15
-5.5 | -0.073 | 0.00689 | -0.115 | -10.614
-5 | -0.011 | 0.00672 | -0.117 | -1.57
-4.5 | 0.053 | 0.0065 | -0.118 | 8.107
-4 | 0.116 | 0.00639 | -0.119 | 18.221
-3.5 | 0.18 | 0.00629 | -0.121 | 28.69
-3 | 0.245 | 0.00616 | -0.122 | 39.736
-2.5 | 0.309 | 0.00605 | -0.123 | 51.052
-2 | 0.374 | 0.00596 | -0.125 | 62.825
-1.5 | 0.438 | 0.00546 | -0.126 | 80.209
-1 | 0.502 | 0.00357 | -0.127 | 140.73
-0.5 | 0.566 | 0.00331 | -0.128 | 171.223
0 | 0.628 | 0.00331 | -0.129 | 189.797
0.5 | 0.691 | 0.00392 | -0.13 | 176.486
1 | 0.754 | 0.00404 | -0.132 | 186.711
1.5 | 0.817 | 0.00415 | -0.133 | 196.754
2 | 0.877 | 0.00508 | -0.134 | 172.72
2.5 | 0.938 | 0.00596 | -0.134 | 157.472
3 | 0.999 | 0.00659 | -0.135 | 151.556
3.5 | 1.053 | 0.00729 | -0.136 | 144.411
4 | 1.111 | 0.00807 | -0.138 | 137.618
4.5 | 1.168 | 0.0087 | -0.139 | 134.221
5 | 1.222 | 0.01224 | -0.139 | 99.837
5.5 | 1.276 | 0.01285 | -0.14 | 99.328
6 | 1.328 | 0.01338 | -0.142 | 99.201
6.5 | 1.376 | 0.01389 | -0.143 | 99.084
7 | 1.422 | 0.01446 | -0.144 | 98.389
7.5 | 1.464 | 0.01513 | -0.145 | 96.81
8 | 1.503 | 0.0157 | -0.146 | 95.705
8.5 | 1.536 | 0.0164 | -0.147 | 93.657
9 | 1.566 | 0.01717 | -0.148 | 91.16
9.5 | 1.589 | 0.01804 | -0.149 | 88.074
10 | 1.608 | 0.01891 | -0.15 | 84.994
10.5 | 1.619 | 0.01982 | -0.15 | 81.668
11 | 1.617 | 0.02074 | -0.151 | 77.988
11.5 | 1.607 | 0.02172 | -0.152 | 73.99
12 | 1.588 | 0.02288 | -0.153 | 69.403
12.5 | 1.56 | 0.02402 | -0.154 | 64.947
13 | 1.523 | 0.02559 | -0.155 | 59.498
13.5 | 1.477 | 0.02666 | -0.156 | 55.398
14 | 1.422 | 0.02814 | -0.156 | 50.547
14.5 | 1.359 | 0.02988 | -0.157 | 45.495
15 | 1.283 | 0.03191 | -0.158 | 40.205
15.5 | 1.19 | 0.03578 | -0.157 | 33.264

## 94. Re 7M Mach 0.25 (2)
BIGFOIL.COM POLAR EXPORT
NACA66A617
NACA66A617 |  |  |  | Cl Max: | 1.7191 | at alpha= | 20 | deg
XFOIL ncrit=9 |  |  |  | L/D Max: | 238.059 | at alpha= | 2.5 | deg
Re: | 7000000 |  |  | Cd Min: | 0.16528 | at alpha= | -20 | deg
Mach: | 0.25 |  |  | Cl=0 at alpha= | -4.9882 | deg
|  |  |  | @ Cl=0.1, Cd= | 0.0060945
|  |  |  | @ Cl=0.4, Cd= | 0.0053108
|  |  |  | @ Cl=0.6, Cd= | 0.0035052
alpha (deg) | Cl | Cd | Cm | Cl/Cd
-20 | -0.3536 | 0.16528 | -0.0946 | -2.1394
-19.5 | -0.7358 | 0.08841 | -0.137 | -8.3226
-19 | -0.8736 | 0.06105 | -0.1561 | -14.3096
-18.5 | -0.9101 | 0.04979 | -0.1635 | -18.2788
-18 | -0.9474 | 0.04027 | -0.168 | -23.5262
-17.5 | -0.9849 | 0.0327 | -0.1687 | -30.1193
-17 | -0.9912 | 0.02845 | -0.167 | -34.8401
-16.5 | -0.997 | 0.02463 | -0.1642 | -40.4791
-16 | -0.9862 | 0.02206 | -0.161 | -44.7053
-15.5 | -0.9733 | 0.01973 | -0.1574 | -49.331
-15 | -0.9644 | 0.01729 | -0.1529 | -55.7779
-14.5 | -0.9566 | 0.01499 | -0.1477 | -63.8159
-14 | -0.918 | 0.01413 | -0.145 | -64.9682
-13.5 | -0.8774 | 0.01345 | -0.1424 | -65.2342
-13 | -0.8372 | 0.01277 | -0.1396 | -65.5599
-12.5 | -0.8024 | 0.01201 | -0.1359 | -66.811
-12 | -0.7717 | 0.01132 | -0.1311 | -68.1714
-11.5 | -0.7256 | 0.01084 | -0.1288 | -66.9373
-10.5 | -0.6239 | 0.00994 | -0.1261 | -62.7666
-10 | -0.5709 | 0.0095 | -0.1252 | -60.0947
-9.5 | -0.5173 | 0.00909 | -0.1245 | -56.9087
-9 | -0.462 | 0.00877 | -0.1241 | -52.6796
-8.5 | -0.4055 | 0.00844 | -0.1239 | -48.045
-8 | -0.3485 | 0.00811 | -0.124 | -42.9716
-7.5 | -0.2941 | 0.0076 | -0.1236 | -38.6974
-7 | -0.2368 | 0.0073 | -0.1238 | -32.4384
-6.5 | -0.1786 | 0.00705 | -0.1242 | -25.3333
-6 | -0.1201 | 0.00684 | -0.1247 | -17.5585
-5.5 | -0.0612 | 0.00665 | -0.1253 | -9.203
-5 | -0.0014 | 0.00645 | -0.1261 | -0.21705
-4.5 | 0.0581 | 0.00622 | -0.1269 | 9.3408
-4 | 0.1182 | 0.00604 | -0.1279 | 19.5695
-3.5 | 0.1786 | 0.0059 | -0.129 | 30.2712
-3 | 0.2387 | 0.00574 | -0.13 | 41.5854
-2.5 | 0.299 | 0.00563 | -0.1311 | 53.1083
-2 | 0.359 | 0.0055 | -0.1322 | 65.2727
-1.5 | 0.4175 | 0.00523 | -0.1331 | 79.8279
0 | 0.5921 | 0.0035 | -0.1364 | 169.1714
0.5 | 0.653 | 0.00354 | -0.1376 | 184.4633
1 | 0.7132 | 0.0036 | -0.1386 | 198.1111
1.5 | 0.7755 | 0.00361 | -0.1401 | 214.8199
2 | 0.8362 | 0.00368 | -0.1412 | 227.2283
2.5 | 0.8951 | 0.00376 | -0.142 | 238.0585
3 | 0.9445 | 0.00408 | -0.1407 | 231.4951
3.5 | 0.9196 | 0.00551 | -0.1242 | 166.8966
4 | 0.9078 | 0.00695 | -0.1111 | 130.6187
4.5 | 0.9113 | 0.00838 | -0.1017 | 108.747
5 | 0.9201 | 0.00988 | -0.0937 | 93.1275
5.5 | 0.9286 | 0.01156 | -0.086 | 80.3287
6 | 0.9458 | 0.01309 | -0.0801 | 72.2536
6.5 | 0.963 | 0.01477 | -0.0744 | 65.1997
7 | 0.9875 | 0.01628 | -0.0701 | 60.6572
7.5 | 1.0251 | 0.01729 | -0.0677 | 59.2886
8 | 1.0634 | 0.01832 | -0.0656 | 58.0459
8.5 | 1.1033 | 0.01931 | -0.0638 | 57.1362
9 | 1.1402 | 0.02049 | -0.0615 | 55.6467
9.5 | 1.18 | 0.02155 | -0.0598 | 54.7564
10 | 1.2173 | 0.02277 | -0.0577 | 53.4607
10.5 | 1.2532 | 0.02411 | -0.0556 | 51.9784
11 | 1.2905 | 0.02542 | -0.0537 | 50.7671
12 | 1.3611 | 0.02842 | -0.0496 | 47.8923
12.5 | 1.3935 | 0.03015 | -0.0473 | 46.2189
13 | 1.4275 | 0.03186 | -0.0454 | 44.8054
13.5 | 1.4606 | 0.03366 | -0.0434 | 43.3928
14 | 1.4911 | 0.0357 | -0.0413 | 41.7675
14.5 | 1.5211 | 0.03785 | -0.0392 | 40.1876
15 | 1.5443 | 0.04059 | -0.0367 | 38.0463
15.5 | 1.5739 | 0.04292 | -0.035 | 36.6705
16 | 1.5999 | 0.04562 | -0.0331 | 35.0701
16.5 | 1.6238 | 0.04862 | -0.0312 | 33.3978
17 | 1.6466 | 0.05178 | -0.0295 | 31.7999
17.5 | 1.666 | 0.05535 | -0.0278 | 30.0994
18 | 1.6796 | 0.0596 | -0.0262 | 28.1812
18.5 | 1.6919 | 0.06373 | -0.0245 | 26.5479
19 | 1.7057 | 0.06832 | -0.0237 | 24.9663
19.5 | 1.713 | 0.07385 | -0.0231 | 23.1957
20 | 1.7191 | 0.07971 | -0.0231 | 21.5669

## 95. Re 7M Mach 0.50 (1)
BIGFOIL.COM POLAR EXPORT
NACA66A617
NACA66A617 |  |  |  | Cl Max: | 1.56 | at alpha= | 20 | deg
JavaFoil+Calcfoil stall+Eppler ext transition |  |  |  | L/D Max: | 200.797 | at alpha= | 1.5 | deg
Re: | 7000000 |  |  | Cd Min: | 0.00407 | at alpha= | -1 | deg
Mach: | 0.5 |  |  | Cl=0 at alpha= | -4.9143 | deg
|  |  |  | @ Cl=0.1, Cd= | 0.0064383
|  |  |  | @ Cl=0.4, Cd= | 0.0062373
|  |  |  | @ Cl=0.6, Cd= | 0.0040754
alpha (deg) | Cl | Cd | Cm | Cl/Cd
-20 | -0.853 | 0.15449 | -0.05 | -5.522
-19.5 | -0.829 | 0.14889 | -0.053 | -5.565
-19 | -0.798 | 0.14436 | -0.052 | -5.531
-18.5 | -0.768 | 0.14059 | -0.051 | -5.466
-18 | -0.74 | 0.13753 | -0.05 | -5.381
-17.5 | -0.712 | 0.13324 | -0.051 | -5.345
-17 | -0.685 | 0.13027 | -0.053 | -5.259
-16.5 | -0.656 | 0.12276 | -0.053 | -5.347
-16 | -0.628 | 0.11568 | -0.052 | -5.426
-15.5 | -0.6 | 0.10716 | -0.054 | -5.599
-15 | -0.572 | 0.10143 | -0.054 | -5.639
-14.5 | -0.544 | 0.0945 | -0.056 | -5.757
-14 | -0.516 | 0.08819 | -0.057 | -5.855
-13.5 | -0.486 | 0.09708 | -0.054 | -5.008
-13 | -0.458 | 0.08895 | -0.054 | -5.148
-12.5 | -0.43 | 0.08199 | -0.056 | -5.246
-12 | -0.403 | 0.07503 | -0.059 | -5.367
-11.5 | -0.375 | 0.06933 | -0.061 | -5.409
-11 | -0.349 | 0.06244 | -0.068 | -5.589
-10.5 | -0.374 | 0.0147 | -0.108 | -25.467
-10 | -0.288 | 0.07378 | -0.054 | -3.9
-9.5 | -0.26 | 0.06384 | -0.055 | -4.065
-9 | -0.231 | 0.06019 | -0.056 | -3.842
-8.5 | -0.277 | 0.05257 | -0.059 | -5.271
-8 | -0.291 | 0.04425 | -0.075 | -6.566
-7.5 | -0.313 | 0.00952 | -0.12 | -32.884
-7 | -0.265 | 0.00885 | -0.122 | -29.904
-6.5 | -0.208 | 0.00831 | -0.124 | -24.994
-6 | -0.145 | 0.00794 | -0.126 | -18.313
-5.5 | -0.08 | 0.00762 | -0.128 | -10.463
-5 | -0.012 | 0.00677 | -0.129 | -1.711
-4.5 | 0.058 | 0.0059 | -0.131 | 9.863
-4 | 0.129 | 0.00681 | -0.133 | 19
-3.5 | 0.201 | 0.00668 | -0.134 | 30.092
-3 | 0.273 | 0.00647 | -0.135 | 42.167
-2.5 | 0.345 | 0.00629 | -0.137 | 54.801
-2 | 0.418 | 0.00622 | -0.138 | 67.301
-1.5 | 0.49 | 0.00605 | -0.14 | 80.955
-1 | 0.562 | 0.00407 | -0.141 | 138.037
-0.5 | 0.633 | 0.00408 | -0.142 | 155.089
0 | 0.698 | 0.00416 | -0.144 | 167.884
0.5 | 0.769 | 0.00425 | -0.145 | 180.988
1 | 0.839 | 0.00437 | -0.146 | 191.782
1.5 | 0.909 | 0.00453 | -0.148 | 200.797
2 | 0.976 | 0.00574 | -0.148 | 169.97
2.5 | 1.043 | 0.00687 | -0.149 | 151.838
3 | 1.112 | 0.00776 | -0.151 | 143.314
3.5 | 1.168 | 0.00874 | -0.152 | 133.683
4 | 1.231 | 0.00971 | -0.153 | 126.771
4.5 | 1.288 | 0.0142 | -0.154 | 90.734
5 | 1.346 | 0.01502 | -0.155 | 89.614
5.5 | 1.4 | 0.01577 | -0.156 | 88.751
6 | 1.445 | 0.01659 | -0.157 | 87.128
6.5 | 1.482 | 0.01747 | -0.158 | 84.835
7 | 1.505 | 0.01848 | -0.16 | 81.426
7.5 | 1.507 | 0.01953 | -0.161 | 77.166
8 | 1.471 | 0.02102 | -0.162 | 69.981
8.5 | 1.337 | 0.0228 | -0.163 | 58.666
9 | 0.934 | 0.02487 | -0.164 | 37.555
9.5 | 0.966 | 0.02607 | -0.165 | 37.055
10 | 0.998 | 0.02655 | -0.166 | 37.603
10.5 | 1.029 | 0.02855 | -0.167 | 36.046
11 | 0.884 | 0.07897 | -0.084 | 11.193
11.5 | 1.092 | 0.03051 | -0.169 | 35.802
12 | 1.123 | 0.03268 | -0.17 | 34.359
12.5 | 1.148 | 0.03665 | -0.17 | 31.319
13 | 1.169 | 0.04223 | -0.169 | 27.68
13.5 | 1.028 | 0.09482 | -0.105 | 10.837
14 | 1.219 | 0.04718 | -0.169 | 25.834
14.5 | 1.252 | 0.05015 | -0.17 | 24.96
15 | 1.105 | 0.1125 | -0.104 | 9.818
15.5 | 1.309 | 0.05318 | -0.172 | 24.614
16 | 1.283 | 0.07511 | -0.162 | 17.085
16.5 | 1.194 | 0.12295 | -0.117 | 9.71
17 | 1.395 | 0.05912 | -0.174 | 23.588
17.5 | 1.419 | 0.06459 | -0.174 | 21.973
18 | 1.434 | 0.06589 | -0.172 | 21.757
18.5 | 1.483 | 0.06246 | -0.176 | 23.738
19 | 1.508 | 0.0677 | -0.176 | 22.275
19.5 | 1.352 | 0.14766 | -0.123 | 9.154
20 | 1.56 | 0.06979 | -0.177 | 22.353

## 96. Re 7M Mach 0.50 (2)
BIGFOIL.COM POLAR EXPORT
NACA66A617
NACA66A617 |  |  |  | Cl Max: | 1.3988 | at alpha= | 12.5 | deg
XFOIL ncrit=9 |  |  |  | L/D Max: | 242.023 | at alpha= | 3 | deg
Re: | 7000000 |  |  | Cd Min: | 0.16519 | at alpha= | 17.5 | deg
Mach: | 0.5 |  |  | Cl=0 at alpha= | -5.0266 | deg
|  |  |  | @ Cl=0.1, Cd= | 0.0066164
|  |  |  | @ Cl=0.4, Cd= | 0.0058723
|  |  |  | @ Cl=0.6, Cd= | 0.0045582
alpha (deg) | Cl | Cd | Cm | Cl/Cd
-13.5 | -0.0816 | 0.09931 | -0.1608 | -0.82167
-13 | -0.0854 | 0.09013 | -0.1658 | -0.94752
-12.5 | -0.1068 | 0.07909 | -0.1718 | -1.3504
-11.5 | -0.1273 | 0.06087 | -0.1823 | -2.0913
-11 | -0.1675 | 0.04561 | -0.1934 | -3.6724
-10.5 | -0.2093 | 0.03656 | -0.1968 | -5.7248
-9.5 | -0.2828 | 0.0247 | -0.1894 | -11.4494
-9 | -0.316 | 0.01974 | -0.1811 | -16.0081
-8.5 | -0.3409 | 0.01548 | -0.1705 | -22.022
-8 | -0.3254 | 0.01262 | -0.1629 | -25.7845
-7.5 | -0.2926 | 0.01033 | -0.1571 | -28.3253
-7 | -0.2442 | 0.00913 | -0.153 | -26.747
-6.5 | -0.1888 | 0.00829 | -0.15 | -22.7744
-6 | -0.1269 | 0.00775 | -0.1482 | -16.3742
-5.5 | -0.0623 | 0.00733 | -0.1472 | -8.4993
-5 | 0.0035 | 0.007 | -0.1466 | 0.5
-4.5 | 0.07 | 0.00672 | -0.1465 | 10.4167
-4 | 0.1366 | 0.00649 | -0.1465 | 21.0478
-3.5 | 0.2032 | 0.00629 | -0.1468 | 32.3052
-3 | 0.2701 | 0.00616 | -0.1473 | 43.8474
-2.5 | 0.3377 | 0.006 | -0.1481 | 56.2833
-2 | 0.406 | 0.00586 | -0.1491 | 69.2833
-1.5 | 0.4739 | 0.00571 | -0.1501 | 82.9947
-1 | 0.5384 | 0.00526 | -0.1507 | 102.3574
-0.5 | 0.6016 | 0.00454 | -0.1516 | 132.511
0 | 0.6662 | 0.00377 | -0.1526 | 176.7109
0.5 | 0.7333 | 0.00383 | -0.1534 | 191.4621
1 | 0.8004 | 0.0039 | -0.1541 | 205.2308
1.5 | 0.8698 | 0.00394 | -0.1552 | 220.7614
2 | 0.9367 | 0.00402 | -0.1557 | 233.01
2.5 | 0.9939 | 0.00412 | -0.154 | 241.2379
3 | 1.0407 | 0.0043 | -0.1501 | 242.0233
3.5 | 1.0538 | 0.00514 | -0.1397 | 205.0195
4 | 1.008 | 0.00754 | -0.1193 | 133.687
4.5 | 0.9762 | 0.01025 | -0.1029 | 95.239
5 | 0.961 | 0.01297 | -0.0903 | 74.0941
5.5 | 0.9598 | 0.01559 | -0.0807 | 61.5651
6 | 0.9606 | 0.01843 | -0.0719 | 52.1215
7 | 0.992 | 0.02347 | -0.0595 | 42.2667
7.5 | 1.0332 | 0.02505 | -0.0565 | 41.2455
8 | 1.0771 | 0.02657 | -0.0538 | 40.5382
8.5 | 1.1207 | 0.0282 | -0.0511 | 39.7411
9 | 1.164 | 0.02992 | -0.0483 | 38.9037
9.5 | 1.2063 | 0.03179 | -0.0453 | 37.9459
10 | 1.2468 | 0.03388 | -0.0422 | 36.8005
10.5 | 1.2862 | 0.03615 | -0.0388 | 35.5795
11 | 1.3235 | 0.03866 | -0.0354 | 34.2344
11.5 | 1.3573 | 0.04157 | -0.0317 | 32.651
12 | 1.3847 | 0.04509 | -0.0277 | 30.7097
12.5 | 1.3988 | 0.04982 | -0.0234 | 28.0771
13 | 1.3957 | 0.05622 | -0.0192 | 24.8257
13.5 | 1.3821 | 0.06397 | -0.0159 | 21.6054
14 | 1.3638 | 0.07279 | -0.014 | 18.7361
14.5 | 1.3388 | 0.08315 | -0.014 | 16.101
15 | 1.3131 | 0.09454 | -0.0163 | 13.8894
15.5 | 1.279 | 0.10773 | -0.0211 | 11.8723
16 | 1.244 | 0.122 | -0.0282 | 10.1967
16.5 | 1.2142 | 0.13636 | -0.0367 | 8.9044
17 | 1.1885 | 0.15089 | -0.0461 | 7.8766
17.5 | 1.1675 | 0.16519 | -0.0558 | 7.0676

## 97. Re 8M Mach 0.00 (1)
BIGFOIL.COM POLAR EXPORT
NACA66A617
NACA66A617 |  |  |  | Cl Max: | 1.667 | at alpha= | 12.5 | deg
JavaFoil+Calcfoil stall+Eppler ext transition |  |  |  | L/D Max: | 217.476 | at alpha= | 1 | deg
Re: | 8000000 |  |  | Cd Min: | 0.00336 | at alpha= | 1 | deg
Mach: | 0 |  |  | Cl=0 at alpha= | -4.918 | deg
|  |  |  | @ Cl=0.1, Cd= | 0.0061493
|  |  |  | @ Cl=0.4, Cd= | 0.0049571
|  |  |  | @ Cl=0.6, Cd= | 0.003522
alpha (deg) | Cl | Cd | Cm | Cl/Cd
-18 | -0.666 | 0.13502 | -0.042 | -4.932
-17.5 | -0.675 | 0.12822 | -0.042 | -5.261
-17 | -0.681 | 0.12129 | -0.043 | -5.618
-16.5 | -0.686 | 0.1161 | -0.044 | -5.906
-16 | -0.689 | 0.10826 | -0.046 | -6.362
-15.5 | -0.687 | 0.1038 | -0.046 | -6.623
-15 | -0.684 | 0.09806 | -0.048 | -6.979
-14.5 | -0.678 | 0.09261 | -0.049 | -7.324
-14 | -0.672 | 0.08383 | -0.054 | -8.017
-13.5 | -0.663 | 0.07585 | -0.058 | -8.735
-13 | -0.756 | 0.01397 | -0.088 | -54.149
-12.5 | -0.737 | 0.01266 | -0.09 | -58.225
-12 | -0.714 | 0.01133 | -0.092 | -62.992
-11.5 | -0.684 | 0.01062 | -0.094 | -64.355
-11 | -0.649 | 0.00998 | -0.096 | -65.018
-10.5 | -0.608 | 0.00942 | -0.097 | -64.523
-10 | -0.563 | 0.009 | -0.099 | -62.544
-9.5 | -0.516 | 0.00854 | -0.1 | -60.43
-9 | -0.466 | 0.00819 | -0.102 | -56.934
-8.5 | -0.415 | 0.00718 | -0.103 | -57.79
-8 | -0.362 | 0.0077 | -0.105 | -47.056
-7.5 | -0.306 | 0.00742 | -0.106 | -41.283
-7 | -0.249 | 0.00713 | -0.108 | -34.93
-6.5 | -0.191 | 0.00692 | -0.109 | -27.553
-6 | -0.131 | 0.00668 | -0.11 | -19.656
-5.5 | -0.071 | 0.00658 | -0.112 | -10.793
-5 | -0.01 | 0.00639 | -0.113 | -1.602
-4.5 | 0.051 | 0.00626 | -0.114 | 8.158
-4 | 0.113 | 0.00612 | -0.115 | 18.44
-3.5 | 0.175 | 0.00599 | -0.117 | 29.171
-3 | 0.237 | 0.00587 | -0.118 | 40.381
-2.5 | 0.299 | 0.00585 | -0.119 | 51.132
-2 | 0.362 | 0.00576 | -0.121 | 62.943
-1.5 | 0.424 | 0.00445 | -0.122 | 95.296
-1 | 0.486 | 0.00423 | -0.123 | 114.972
-0.5 | 0.548 | 0.00388 | -0.124 | 141.205
0 | 0.609 | 0.00346 | -0.125 | 175.895
0.5 | 0.67 | 0.00356 | -0.127 | 188.546
1 | 0.731 | 0.00336 | -0.128 | 217.476
1.5 | 0.79 | 0.00486 | -0.128 | 162.677
2 | 0.849 | 0.00553 | -0.129 | 153.594
2.5 | 0.909 | 0.00605 | -0.13 | 150.202
3 | 0.969 | 0.00658 | -0.131 | 147.26
3.5 | 1.022 | 0.00727 | -0.132 | 140.498
4 | 1.078 | 0.00782 | -0.133 | 137.812
4.5 | 1.134 | 0.00845 | -0.134 | 134.157
5 | 1.188 | 0.0114 | -0.135 | 104.211
5.5 | 1.241 | 0.01186 | -0.136 | 104.664
6 | 1.293 | 0.01237 | -0.137 | 104.461
6.5 | 1.342 | 0.01285 | -0.138 | 104.447
7 | 1.389 | 0.01332 | -0.139 | 104.255
7.5 | 1.434 | 0.01384 | -0.14 | 103.617
8 | 1.476 | 0.01436 | -0.141 | 102.723
8.5 | 1.514 | 0.01493 | -0.142 | 101.458
9 | 1.55 | 0.01556 | -0.143 | 99.637
9.5 | 1.582 | 0.01622 | -0.144 | 97.549
10 | 1.61 | 0.01701 | -0.145 | 94.62
10.5 | 1.633 | 0.01774 | -0.146 | 92.06
11 | 1.649 | 0.01851 | -0.147 | 89.098
11.5 | 1.66 | 0.01928 | -0.148 | 86.108
12 | 1.666 | 0.02016 | -0.149 | 82.651
12.5 | 1.667 | 0.02101 | -0.15 | 79.333
13 | 1.663 | 0.02185 | -0.15 | 76.108
13.5 | 1.654 | 0.02285 | -0.151 | 72.395
14 | 1.641 | 0.02376 | -0.152 | 69.05
14.5 | 1.623 | 0.02498 | -0.153 | 64.958
15 | 1.598 | 0.02635 | -0.153 | 60.623
15.5 | 1.566 | 0.02747 | -0.154 | 57.019
16 | 1.531 | 0.02885 | -0.155 | 53.055
16.5 | 1.492 | 0.03061 | -0.155 | 48.728
17 | 1.45 | 0.03229 | -0.156 | 44.913
17.5 | 1.407 | 0.03439 | -0.156 | 40.903

## 98. Re 8M Mach 0.00 (2)
BIGFOIL.COM POLAR EXPORT
NACA66A617
NACA66A617 |  |  |  | Cl Max: | 1.7643 | at alpha= | 20 | deg
XFOIL ncrit=9 |  |  |  | L/D Max: | 235.71 | at alpha= | 2.5 | deg
Re: | 8000000 |  |  | Cd Min: | 0.0592 | at alpha= | 20 | deg
Mach: | 0 |  |  | Cl=0 at alpha= | -4.9817 | deg
|  |  |  | @ Cl=0.1, Cd= | 0.0058272
|  |  |  | @ Cl=0.4, Cd= | 0.0050602
|  |  |  | @ Cl=0.6, Cd= | 0.0033745
alpha (deg) | Cl | Cd | Cm | Cl/Cd
-20 | -1.1789 | 0.03063 | -0.1481 | -38.4884
-19.5 | -1.1675 | 0.02793 | -0.1472 | -41.8009
-19 | -1.157 | 0.02539 | -0.1458 | -45.5691
-18.5 | -1.1465 | 0.02296 | -0.1438 | -49.9347
-18 | -1.1282 | 0.02113 | -0.142 | -53.3933
-17.5 | -1.1152 | 0.01913 | -0.1392 | -58.2959
-17 | -1.118 | 0.01638 | -0.1345 | -68.254
-16.5 | -1.0923 | 0.01519 | -0.1321 | -71.9092
-16 | -1.0645 | 0.01414 | -0.1297 | -75.2829
-15.5 | -1.0317 | 0.01336 | -0.1277 | -77.2231
-15 | -0.9974 | 0.01272 | -0.1256 | -78.4119
-14.5 | -0.9619 | 0.01215 | -0.1235 | -79.1687
-14 | -0.9278 | 0.01165 | -0.1209 | -79.6395
-13.5 | -0.8944 | 0.01128 | -0.1178 | -79.2908
-13 | -0.8529 | 0.01077 | -0.1162 | -79.1922
-12.5 | -0.8088 | 0.01028 | -0.1151 | -78.677
-12 | -0.7614 | 0.00984 | -0.1145 | -77.378
-11.5 | -0.7123 | 0.00946 | -0.1142 | -75.296
-11 | -0.662 | 0.00912 | -0.1141 | -72.5877
-10.5 | -0.61 | 0.00879 | -0.1142 | -69.397
-10 | -0.5573 | 0.00848 | -0.1144 | -65.7193
-9.5 | -0.504 | 0.0082 | -0.1147 | -61.4634
-9 | -0.4501 | 0.00796 | -0.1151 | -56.5452
-8.5 | -0.3949 | 0.00772 | -0.1158 | -51.1528
-8 | -0.3399 | 0.00743 | -0.1163 | -45.747
-7.5 | -0.2854 | 0.00711 | -0.1168 | -40.1406
-7 | -0.2296 | 0.00687 | -0.1175 | -33.4207
-6.5 | -0.1734 | 0.00667 | -0.1183 | -25.997
-6 | -0.1169 | 0.00649 | -0.1191 | -18.0123
-5.5 | -0.0598 | 0.00633 | -0.12 | -9.4471
-5 | -0.0021 | 0.00616 | -0.1211 | -0.34091
-4.5 | 0.0554 | 0.00595 | -0.1221 | 9.3109
-4 | 0.1135 | 0.00579 | -0.1232 | 19.6028
-3.5 | 0.1718 | 0.00566 | -0.1243 | 30.3534
-3 | 0.2299 | 0.00552 | -0.1254 | 41.6486
-2.5 | 0.2881 | 0.00541 | -0.1265 | 53.2532
-2 | 0.3461 | 0.00529 | -0.1276 | 65.4253
-1.5 | 0.4024 | 0.00505 | -0.1285 | 79.6832
-1 | 0.4595 | 0.00461 | -0.1296 | 99.6746
-0.5 | 0.5163 | 0.00409 | -0.1308 | 126.2347
0 | 0.5718 | 0.00336 | -0.1319 | 170.1786
0.5 | 0.6303 | 0.00339 | -0.1331 | 185.9292
1 | 0.6901 | 0.0034 | -0.1345 | 202.9706
1.5 | 0.7491 | 0.00342 | -0.1358 | 219.0351
2 | 0.8068 | 0.00352 | -0.1368 | 229.2045
2.5 | 0.8627 | 0.00366 | -0.1374 | 235.7104
3 | 0.8857 | 0.00473 | -0.1313 | 187.2516
3.5 | 0.8796 | 0.00581 | -0.1191 | 151.3941
4 | 0.888 | 0.00675 | -0.1103 | 131.5556
4.5 | 0.8941 | 0.008 | -0.1016 | 111.7625
5 | 0.9063 | 0.00927 | -0.0944 | 97.767
5.5 | 0.9222 | 0.01059 | -0.0882 | 87.0822
6 | 0.9426 | 0.01187 | -0.083 | 79.4103
6.5 | 0.9669 | 0.01309 | -0.0786 | 73.8655
7 | 0.9959 | 0.01419 | -0.0752 | 70.1832
7.5 | 1.0314 | 0.01509 | -0.0729 | 68.3499
8 | 1.0698 | 0.01588 | -0.0711 | 67.3678
8.5 | 1.1082 | 0.0167 | -0.0694 | 66.3593
9 | 1.1442 | 0.01767 | -0.0674 | 64.7538
10 | 1.2186 | 0.01955 | -0.0641 | 62.3325
10.5 | 1.2545 | 0.0206 | -0.0623 | 60.8981
11 | 1.2893 | 0.02174 | -0.0606 | 59.3054
11.5 | 1.3256 | 0.02283 | -0.0591 | 58.064
12 | 1.3589 | 0.0241 | -0.0573 | 56.3859
12.5 | 1.3922 | 0.02541 | -0.0556 | 54.7895
13 | 1.4239 | 0.02687 | -0.0539 | 52.9922
13.5 | 1.457 | 0.02824 | -0.0524 | 51.5935
14 | 1.4884 | 0.02975 | -0.0508 | 50.0303
15 | 1.5462 | 0.03325 | -0.0474 | 46.5023
15.5 | 1.5736 | 0.03516 | -0.0458 | 44.7554
16 | 1.5996 | 0.03723 | -0.0442 | 42.9654
16.5 | 1.6276 | 0.03918 | -0.0429 | 41.5416
17 | 1.6518 | 0.04149 | -0.0414 | 39.812
17.5 | 1.6776 | 0.04368 | -0.0402 | 38.4066
18 | 1.697 | 0.04609 | -0.0384 | 36.8193
18.5 | 1.718 | 0.04886 | -0.0372 | 35.1617
19 | 1.7346 | 0.05208 | -0.0359 | 33.3065
19.5 | 1.7483 | 0.0557 | -0.0347 | 31.3878
20 | 1.7643 | 0.0592 | -0.0339 | 29.8024

## 99. Re 8M Mach 0.10 (1)
BIGFOIL.COM POLAR EXPORT
NACA66A617
NACA66A617 |  |  |  | Cl Max: | 1.659 | at alpha= | 12 | deg
JavaFoil+Calcfoil stall+Eppler ext transition |  |  |  | L/D Max: | 189.477 | at alpha= | 0.5 | deg
Re: | 8000000 |  |  | Cd Min: | 0.00348 | at alpha= | 0 | deg
Mach: | 0.1 |  |  | Cl=0 at alpha= | -4.918 | deg
|  |  |  | @ Cl=0.1, Cd= | 0.0061731
|  |  |  | @ Cl=0.4, Cd= | 0.0050043
|  |  |  | @ Cl=0.6, Cd= | 0.0035548
alpha (deg) | Cl | Cd | Cm | Cl/Cd
-17 | -0.655 | 0.12238 | -0.043 | -5.348
-16.5 | -0.662 | 0.11683 | -0.044 | -5.669
-16 | -0.667 | 0.1114 | -0.044 | -5.989
-15.5 | -0.671 | 0.10399 | -0.047 | -6.449
-15 | -0.669 | 0.0998 | -0.047 | -6.708
-14.5 | -0.665 | 0.09445 | -0.048 | -7.045
-14 | -0.659 | 0.08843 | -0.05 | -7.45
-13.5 | -0.652 | 0.07928 | -0.055 | -8.223
-13 | -0.642 | 0.07079 | -0.06 | -9.066
-12.5 | -0.634 | 0.05846 | -0.067 | -10.847
-12 | -0.711 | 0.01143 | -0.093 | -62.223
-11.5 | -0.681 | 0.01083 | -0.094 | -62.876
-11 | -0.648 | 0.01012 | -0.096 | -63.98
-10.5 | -0.607 | 0.00951 | -0.098 | -63.876
-10 | -0.563 | 0.00909 | -0.099 | -61.93
-9.5 | -0.516 | 0.00862 | -0.101 | -59.897
-9 | -0.467 | 0.00826 | -0.102 | -56.543
-8.5 | -0.416 | 0.00798 | -0.104 | -52.108
-8 | -0.363 | 0.00729 | -0.105 | -49.751
-7.5 | -0.308 | 0.00742 | -0.107 | -41.445
-7 | -0.25 | 0.00722 | -0.108 | -34.656
-6.5 | -0.191 | 0.00697 | -0.11 | -27.477
-6 | -0.132 | 0.00676 | -0.111 | -19.51
-5.5 | -0.071 | 0.00657 | -0.112 | -10.872
-5 | -0.01 | 0.00645 | -0.113 | -1.592
-4.5 | 0.051 | 0.00626 | -0.115 | 8.205
-4 | 0.113 | 0.00615 | -0.116 | 18.434
-3.5 | 0.176 | 0.00602 | -0.117 | 29.175
-3 | 0.238 | 0.00593 | -0.119 | 40.15
-2.5 | 0.301 | 0.0058 | -0.12 | 51.835
-2 | 0.364 | 0.00573 | -0.121 | 63.501
-1.5 | 0.427 | 0.00446 | -0.122 | 95.73
-1 | 0.489 | 0.00428 | -0.124 | 114.076
-0.5 | 0.551 | 0.00386 | -0.125 | 142.645
0 | 0.612 | 0.00348 | -0.126 | 176.012
0.5 | 0.674 | 0.00356 | -0.127 | 189.477
1 | 0.735 | 0.00394 | -0.128 | 186.304
1.5 | 0.794 | 0.00488 | -0.129 | 162.691
2 | 0.854 | 0.00557 | -0.13 | 153.342
2.5 | 0.914 | 0.00608 | -0.131 | 150.159
3 | 0.974 | 0.00662 | -0.132 | 146.994
3.5 | 1.026 | 0.00733 | -0.133 | 140.028
4 | 1.083 | 0.00789 | -0.134 | 137.267
4.5 | 1.14 | 0.00854 | -0.135 | 133.442
5 | 1.193 | 0.01149 | -0.136 | 103.872
5.5 | 1.247 | 0.012 | -0.137 | 103.87
6 | 1.298 | 0.01247 | -0.138 | 104.118
6.5 | 1.347 | 0.01295 | -0.139 | 104.028
7 | 1.394 | 0.01343 | -0.14 | 103.834
7.5 | 1.439 | 0.01395 | -0.141 | 103.122
8 | 1.48 | 0.01449 | -0.142 | 102.162
8.5 | 1.519 | 0.01507 | -0.143 | 100.74
9 | 1.553 | 0.01572 | -0.144 | 98.811
9.5 | 1.584 | 0.01647 | -0.145 | 96.165
10 | 1.611 | 0.01721 | -0.146 | 93.573
10.5 | 1.633 | 0.01797 | -0.147 | 90.855
11 | 1.647 | 0.01877 | -0.148 | 87.745
11.5 | 1.655 | 0.01957 | -0.149 | 84.598
12 | 1.659 | 0.02043 | -0.149 | 81.179
12.5 | 1.656 | 0.02134 | -0.15 | 77.634
13 | 1.649 | 0.02228 | -0.151 | 73.999
13.5 | 1.636 | 0.02325 | -0.152 | 70.379
14 | 1.618 | 0.02436 | -0.153 | 66.44
14.5 | 1.596 | 0.02553 | -0.153 | 62.523
15 | 1.565 | 0.02689 | -0.154 | 58.22
15.5 | 1.528 | 0.02841 | -0.155 | 53.773
16 | 1.487 | 0.02963 | -0.156 | 50.197
16.5 | 1.442 | 0.03119 | -0.156 | 46.244
17 | 1.394 | 0.03369 | -0.157 | 41.393

## 100. Re 8M Mach 0.10 (2)
BIGFOIL.COM POLAR EXPORT
NACA66A617
NACA66A617 |  |  |  | Cl Max: | 1.7652 | at alpha= | 20 | deg
XFOIL ncrit=9 |  |  |  | L/D Max: | 237.131 | at alpha= | 2.5 | deg
Re: | 8000000 |  |  | Cd Min: | 0.06133 | at alpha= | 20 | deg
Mach: | 0.1 |  |  | Cl=0 at alpha= | -4.9827 | deg
|  |  |  | @ Cl=0.1, Cd= | 0.0058392
|  |  |  | @ Cl=0.4, Cd= | 0.0050803
|  |  |  | @ Cl=0.6, Cd= | 0.0033827
alpha (deg) | Cl | Cd | Cm | Cl/Cd
-20 | -1.1465 | 0.03452 | -0.1524 | -33.2126
-19.5 | -1.139 | 0.03113 | -0.152 | -36.5885
-19 | -1.1358 | 0.02781 | -0.1507 | -40.8414
-18.5 | -1.1304 | 0.02489 | -0.1489 | -45.4158
-18 | -1.1174 | 0.0226 | -0.1468 | -49.4425
-17.5 | -1.1022 | 0.0206 | -0.1444 | -53.5049
-17 | -1.0901 | 0.01846 | -0.1413 | -59.052
-16.5 | -1.0804 | 0.01638 | -0.1374 | -65.9585
-16 | -1.0622 | 0.01479 | -0.134 | -71.8188
-15.5 | -1.0335 | 0.01376 | -0.1314 | -75.109
-15 | -0.9992 | 0.01304 | -0.1292 | -76.6258
-14.5 | -0.9632 | 0.01242 | -0.1271 | -77.5523
-14 | -0.9279 | 0.01188 | -0.1245 | -78.1061
-13.5 | -0.8939 | 0.01142 | -0.1214 | -78.275
-13 | -0.8554 | 0.01102 | -0.119 | -77.6225
-12.5 | -0.8125 | 0.01046 | -0.1175 | -77.6769
-12 | -0.7655 | 0.00998 | -0.1166 | -76.7034
-11.5 | -0.7164 | 0.00959 | -0.116 | -74.7028
-11 | -0.6659 | 0.00922 | -0.1157 | -72.2234
-10.5 | -0.6136 | 0.00888 | -0.1157 | -69.0991
-10 | -0.5607 | 0.00856 | -0.1158 | -65.5023
-9.5 | -0.5072 | 0.00827 | -0.116 | -61.3301
-9 | -0.4529 | 0.00801 | -0.1163 | -56.5418
-8.5 | -0.3973 | 0.00776 | -0.1169 | -51.1985
-8 | -0.3414 | 0.00752 | -0.1175 | -45.3989
-7.5 | -0.2871 | 0.00715 | -0.1178 | -40.1538
-7 | -0.231 | 0.0069 | -0.1184 | -33.4783
-6.5 | -0.1745 | 0.0067 | -0.1191 | -26.0448
-6 | -0.1176 | 0.00652 | -0.1199 | -18.0368
-5.5 | -0.0601 | 0.00634 | -0.1208 | -9.4795
-5 | -0.002 | 0.00617 | -0.1219 | -0.32415
-4.5 | 0.0559 | 0.00596 | -0.1228 | 9.3792
-4 | 0.1143 | 0.0058 | -0.1239 | 19.7069
-3.5 | 0.1729 | 0.00567 | -0.125 | 30.4938
-3 | 0.2313 | 0.00553 | -0.1261 | 41.8264
-2.5 | 0.2899 | 0.00542 | -0.1273 | 53.4871
-2 | 0.3482 | 0.0053 | -0.1284 | 65.6981
-1.5 | 0.4048 | 0.00506 | -0.1292 | 80
-1 | 0.4623 | 0.00463 | -0.1304 | 99.8488
-0.5 | 0.5194 | 0.00409 | -0.1316 | 126.9927
0 | 0.5752 | 0.00337 | -0.1327 | 170.6825
0.5 | 0.634 | 0.0034 | -0.1338 | 186.4706
1 | 0.6942 | 0.00341 | -0.1353 | 203.5777
1.5 | 0.7536 | 0.00343 | -0.1365 | 219.7085
2 | 0.8115 | 0.00353 | -0.1375 | 229.8867
2.5 | 0.8679 | 0.00366 | -0.1382 | 237.1311
3 | 0.8919 | 0.00469 | -0.1322 | 190.1706
3.5 | 0.8827 | 0.0058 | -0.1193 | 152.1897
4 | 0.8897 | 0.0068 | -0.1102 | 130.8382
4.5 | 0.8946 | 0.00809 | -0.1012 | 110.581
5 | 0.9072 | 0.00939 | -0.0941 | 96.6134
5.5 | 0.923 | 0.01073 | -0.0878 | 86.0205
6.5 | 0.966 | 0.01334 | -0.0779 | 72.4138
7 | 0.9962 | 0.01443 | -0.0746 | 69.0367
7.5 | 1.0313 | 0.01536 | -0.0722 | 67.1419
8 | 1.0706 | 0.01615 | -0.0705 | 66.291
8.5 | 1.1077 | 0.01706 | -0.0685 | 64.9297
9 | 1.1454 | 0.01799 | -0.0667 | 63.6687
10 | 1.2201 | 0.01993 | -0.0633 | 61.2193
10.5 | 1.2548 | 0.02108 | -0.0613 | 59.5256
11.5 | 1.3275 | 0.02331 | -0.0581 | 56.9498
12 | 1.3607 | 0.02465 | -0.0562 | 55.2008
12.5 | 1.3944 | 0.02598 | -0.0545 | 53.6721
13 | 1.4261 | 0.02749 | -0.0527 | 51.877
13.5 | 1.4603 | 0.02885 | -0.0512 | 50.617
14 | 1.4904 | 0.03052 | -0.0494 | 48.8336
14.5 | 1.5219 | 0.03214 | -0.0479 | 47.3522
15 | 1.5478 | 0.03419 | -0.0459 | 45.2705
15.5 | 1.5754 | 0.03616 | -0.0442 | 43.5675
16 | 1.6026 | 0.03823 | -0.0426 | 41.92
16.5 | 1.6296 | 0.04035 | -0.0412 | 40.3866
17 | 1.6548 | 0.04267 | -0.0397 | 38.7813
18 | 1.6989 | 0.04757 | -0.0365 | 35.7137
18.5 | 1.7174 | 0.05071 | -0.0351 | 33.8671
19 | 1.7307 | 0.05439 | -0.0337 | 31.8202
19.5 | 1.748 | 0.05782 | -0.0327 | 30.2318
20 | 1.7652 | 0.06133 | -0.032 | 28.782

## 101. Re 8M Mach 0.25 (1)
BIGFOIL.COM POLAR EXPORT
NACA66A617
NACA66A617 |  |  |  | Cl Max: | 1.619 | at alpha= | 10.5 | deg
JavaFoil+Calcfoil stall+Eppler ext transition |  |  |  | L/D Max: | 191.398 | at alpha= | 0 | deg
Re: | 8000000 |  |  | Cd Min: | 0.00328 | at alpha= | 0 | deg
Mach: | 0.25 |  |  | Cl=0 at alpha= | -4.9141 | deg
|  |  |  | @ Cl=0.1, Cd= | 0.0062679
|  |  |  | @ Cl=0.4, Cd= | 0.0057778
|  |  |  | @ Cl=0.6, Cd= | 0.0033703
alpha (deg) | Cl | Cd | Cm | Cl/Cd
-16.5 | -0.453 | 0.13068 | -0.041 | -3.464
-16 | -0.487 | 0.12328 | -0.043 | -3.954
-15.5 | -0.517 | 0.11448 | -0.043 | -4.518
-15 | -0.542 | 0.10833 | -0.045 | -5.005
-14.5 | -0.561 | 0.10075 | -0.046 | -5.571
-14 | -0.575 | 0.096 | -0.047 | -5.985
-13.5 | -0.582 | 0.0884 | -0.049 | -6.584
-13 | -0.583 | 0.08438 | -0.049 | -6.909
-12.5 | -0.579 | 0.07697 | -0.053 | -7.527
-12 | -0.569 | 0.07145 | -0.056 | -7.967
-11.5 | -0.656 | 0.01258 | -0.096 | -52.18
-11 | -0.636 | 0.01085 | -0.098 | -58.628
-10.5 | -0.6 | 0.01029 | -0.1 | -58.327
-10 | -0.561 | 0.00971 | -0.101 | -57.743
-9.5 | -0.517 | 0.00915 | -0.103 | -56.556
-9 | -0.47 | 0.00862 | -0.105 | -54.532
-8.5 | -0.42 | 0.00827 | -0.106 | -50.761
-8 | -0.367 | 0.00795 | -0.108 | -46.186
-7.5 | -0.312 | 0.00723 | -0.11 | -43.178
-7 | -0.255 | 0.00744 | -0.111 | -34.307
-6.5 | -0.196 | 0.00719 | -0.113 | -27.223
-6 | -0.135 | 0.00689 | -0.114 | -19.604
-5.5 | -0.073 | 0.00677 | -0.115 | -10.81
-5 | -0.011 | 0.00656 | -0.117 | -1.606
-4.5 | 0.053 | 0.00635 | -0.118 | 8.295
-4 | 0.116 | 0.00624 | -0.119 | 18.645
-3.5 | 0.18 | 0.00614 | -0.121 | 29.374
-3 | 0.245 | 0.00601 | -0.122 | 40.694
-2.5 | 0.309 | 0.00593 | -0.123 | 52.095
-2 | 0.374 | 0.00579 | -0.125 | 64.612
-1.5 | 0.438 | 0.00576 | -0.126 | 76.014
-1 | 0.502 | 0.00392 | -0.127 | 128.133
-0.5 | 0.566 | 0.00348 | -0.128 | 162.884
0 | 0.628 | 0.00328 | -0.129 | 191.398
0.5 | 0.691 | 0.0039 | -0.13 | 177.405
1 | 0.754 | 0.004 | -0.132 | 188.494
1.5 | 0.815 | 0.00499 | -0.132 | 163.381
2 | 0.876 | 0.00572 | -0.133 | 153.022
2.5 | 0.938 | 0.00629 | -0.134 | 149.06
3 | 0.999 | 0.00688 | -0.135 | 145.152
3.5 | 1.053 | 0.00762 | -0.136 | 138.057
4 | 1.111 | 0.00822 | -0.138 | 135.228
4.5 | 1.168 | 0.00896 | -0.139 | 130.444
5 | 1.223 | 0.012 | -0.139 | 101.865
5.5 | 1.277 | 0.01257 | -0.141 | 101.596
6 | 1.328 | 0.01309 | -0.142 | 101.49
6.5 | 1.377 | 0.01358 | -0.143 | 101.455
7 | 1.423 | 0.01412 | -0.144 | 100.754
7.5 | 1.465 | 0.01477 | -0.145 | 99.238
8 | 1.504 | 0.01534 | -0.146 | 98.053
8.5 | 1.538 | 0.01602 | -0.147 | 95.96
9 | 1.567 | 0.01677 | -0.148 | 93.408
9.5 | 1.59 | 0.01762 | -0.149 | 90.248
10 | 1.608 | 0.01846 | -0.15 | 87.106
10.5 | 1.619 | 0.01937 | -0.151 | 83.628
11 | 1.618 | 0.02024 | -0.151 | 79.92
11.5 | 1.608 | 0.02123 | -0.152 | 75.742
12 | 1.589 | 0.02229 | -0.153 | 71.28
12.5 | 1.561 | 0.02347 | -0.154 | 66.509
13 | 1.523 | 0.02496 | -0.155 | 61.031
13.5 | 1.478 | 0.02607 | -0.156 | 56.683
14 | 1.423 | 0.02748 | -0.156 | 51.778
14.5 | 1.36 | 0.02935 | -0.157 | 46.333
15 | 1.283 | 0.03137 | -0.158 | 40.897
15.5 | 1.192 | 0.03455 | -0.158 | 34.505

## 102. Re 8M Mach 0.25 (2)
BIGFOIL.COM POLAR EXPORT
NACA66A617
NACA66A617 |  |  |  | Cl Max: | 1.7417 | at alpha= | 20 | deg
XFOIL ncrit=9 |  |  |  | L/D Max: | 241.429 | at alpha= | 2.5 | deg
Re: | 8000000 |  |  | Cd Min: | 0.16504 | at alpha= | -20 | deg
Mach: | 0.25 |  |  | Cl=0 at alpha= | -4.9883 | deg
|  |  |  | @ Cl=0.1, Cd= | 0.0059257
|  |  |  | @ Cl=0.4, Cd= | 0.0052254
|  |  |  | @ Cl=0.6, Cd= | 0.0034142
alpha (deg) | Cl | Cd | Cm | Cl/Cd
-20 | -0.3536 | 0.16504 | -0.095 | -2.1425
-19.5 | -0.7752 | 0.08236 | -0.1412 | -9.4123
-19 | -0.8867 | 0.05921 | -0.1576 | -14.9755
-18.5 | -0.9201 | 0.04848 | -0.1646 | -18.979
-18 | -0.9564 | 0.03931 | -0.1686 | -24.3297
-17.5 | -0.9962 | 0.03183 | -0.1688 | -31.2975
-17 | -0.9988 | 0.02785 | -0.167 | -35.8636
-16.5 | -1.01 | 0.02386 | -0.1637 | -42.3303
-16 | -0.9974 | 0.0214 | -0.1605 | -46.6075
-15.5 | -0.9819 | 0.01926 | -0.1569 | -50.9813
-15 | -0.9647 | 0.01729 | -0.1529 | -55.7953
-14.5 | -0.964 | 0.01462 | -0.147 | -65.9371
-14 | -0.9338 | 0.01346 | -0.1434 | -69.3759
-13.5 | -0.8928 | 0.01279 | -0.1407 | -69.8045
-13 | -0.8537 | 0.01214 | -0.1376 | -70.3213
-12.5 | -0.8151 | 0.01159 | -0.1341 | -70.3279
-12 | -0.7805 | 0.01103 | -0.1298 | -70.7616
-11.5 | -0.7349 | 0.01043 | -0.1275 | -70.4602
-11 | -0.6844 | 0.00993 | -0.1261 | -68.9225
-10.5 | -0.6313 | 0.00951 | -0.1251 | -66.3828
-10 | -0.5774 | 0.00913 | -0.1243 | -63.2421
-9.5 | -0.523 | 0.00875 | -0.1236 | -59.7714
-9 | -0.4668 | 0.00839 | -0.1234 | -55.6377
-8.5 | -0.4097 | 0.00807 | -0.1233 | -50.7683
-8 | -0.3522 | 0.00778 | -0.1234 | -45.2699
-7.5 | -0.2951 | 0.00746 | -0.1235 | -39.5576
-7 | -0.2385 | 0.00711 | -0.1235 | -33.5443
-6.5 | -0.1803 | 0.00687 | -0.1239 | -26.2445
-6 | -0.1211 | 0.00664 | -0.1246 | -18.238
-5.5 | -0.0614 | 0.00643 | -0.1253 | -9.549
-5 | -0.0014 | 0.00624 | -0.1262 | -0.22436
-4.5 | 0.0585 | 0.00605 | -0.1271 | 9.6694
-4 | 0.1186 | 0.00587 | -0.128 | 20.2044
-3.5 | 0.1789 | 0.00574 | -0.1291 | 31.1672
-3 | 0.2391 | 0.00561 | -0.1301 | 42.6203
-2.5 | 0.2994 | 0.00549 | -0.1312 | 54.5355
-2 | 0.3594 | 0.00539 | -0.1323 | 66.679
-1.5 | 0.4186 | 0.00515 | -0.1333 | 81.2816
-1 | 0.4776 | 0.00471 | -0.1344 | 101.4013
-0.5 | 0.5363 | 0.00415 | -0.1356 | 129.2289
0 | 0.5936 | 0.00341 | -0.1367 | 174.0762
0.5 | 0.6541 | 0.00345 | -0.1378 | 189.5942
1 | 0.7165 | 0.00345 | -0.1393 | 207.6812
1.5 | 0.778 | 0.00348 | -0.1406 | 223.5632
2 | 0.8375 | 0.00358 | -0.1415 | 233.9385
2.5 | 0.8957 | 0.00371 | -0.1421 | 241.4286
3 | 0.9255 | 0.0045 | -0.1369 | 205.6667
3.5 | 0.901 | 0.00581 | -0.1205 | 155.0775
4 | 0.8958 | 0.00717 | -0.1089 | 124.9372
4.5 | 0.901 | 0.00859 | -0.0999 | 104.8894
5 | 0.9138 | 0.01 | -0.0926 | 91.38
5.5 | 0.9254 | 0.0116 | -0.0855 | 79.7759
6 | 0.9438 | 0.0131 | -0.0798 | 72.0458
6.5 | 0.9646 | 0.01465 | -0.0746 | 65.843
7 | 0.9937 | 0.01595 | -0.0709 | 62.3009
7.5 | 1.0323 | 0.0169 | -0.0687 | 61.0828
8 | 1.0711 | 0.01788 | -0.0666 | 59.9049
8.5 | 1.1108 | 0.01887 | -0.0647 | 58.8659
9 | 1.1491 | 0.01995 | -0.0626 | 57.599
9.5 | 1.188 | 0.02106 | -0.0607 | 56.4103
10 | 1.2265 | 0.0222 | -0.0588 | 55.2477
10.5 | 1.2622 | 0.02354 | -0.0566 | 53.6194
11 | 1.301 | 0.02473 | -0.0548 | 52.6082
11.5 | 1.3356 | 0.02624 | -0.0526 | 50.8994
12.5 | 1.4039 | 0.02942 | -0.0484 | 47.7192
13 | 1.4397 | 0.03097 | -0.0465 | 46.4869
13.5 | 1.4711 | 0.03289 | -0.0443 | 44.7279
14 | 1.5034 | 0.03477 | -0.0423 | 43.2384
14.5 | 1.53 | 0.03713 | -0.0399 | 41.2066
15 | 1.5576 | 0.03952 | -0.0377 | 39.413
15.5 | 1.5878 | 0.04178 | -0.0359 | 38.0038
16 | 1.6134 | 0.04448 | -0.0339 | 36.2725
16.5 | 1.6394 | 0.04722 | -0.0321 | 34.7183
17 | 1.6611 | 0.05045 | -0.0302 | 32.9257
17.5 | 1.6778 | 0.05424 | -0.0283 | 30.9329
18 | 1.6937 | 0.05826 | -0.0267 | 29.0714
18.5 | 1.7098 | 0.06188 | -0.0249 | 27.6309
19 | 1.7239 | 0.06638 | -0.0239 | 25.9702
19.5 | 1.7338 | 0.07151 | -0.0232 | 24.2456
20 | 1.7417 | 0.07706 | -0.0229 | 22.6019

## 103. Re 8M Mach 0.50 (1)
BIGFOIL.COM POLAR EXPORT
NACA66A617
NACA66A617 |  |  |  | Cl Max: | 1.513 | at alpha= | 19 | deg
JavaFoil+Calcfoil stall+Eppler ext transition |  |  |  | L/D Max: | 193.249 | at alpha= | 1 | deg
Re: | 8000000 |  |  | Cd Min: | 0.00398 | at alpha= | -0.5 | deg
Mach: | 0.5 |  |  | Cl=0 at alpha= | -4.9143 | deg
|  |  |  | @ Cl=0.1, Cd= | 0.0061342
|  |  |  | @ Cl=0.4, Cd= | 0.0060873
|  |  |  | @ Cl=0.6, Cd= | 0.0041752
alpha (deg) | Cl | Cd | Cm | Cl/Cd
-20 | -0.853 | 0.15281 | -0.05 | -5.584
-19.5 | -0.829 | 0.14634 | -0.053 | -5.667
-19 | -0.799 | 0.1425 | -0.052 | -5.609
-18.5 | -0.769 | 0.13719 | -0.051 | -5.607
-18 | -0.74 | 0.13639 | -0.051 | -5.426
-17.5 | -0.712 | 0.13212 | -0.051 | -5.391
-17 | -0.686 | 0.12903 | -0.054 | -5.315
-16.5 | -0.657 | 0.12073 | -0.053 | -5.44
-16 | -0.628 | 0.11285 | -0.053 | -5.569
-15.5 | -0.601 | 0.105 | -0.055 | -5.723
-15 | -0.573 | 0.09961 | -0.056 | -5.753
-14.5 | -0.546 | 0.0921 | -0.059 | -5.929
-14 | -0.522 | 0.082 | -0.065 | -6.364
-13.5 | -0.486 | 0.09694 | -0.054 | -5.016
-13 | -0.458 | 0.08831 | -0.055 | -5.188
-12.5 | -0.43 | 0.08098 | -0.056 | -5.314
-12 | -0.403 | 0.07379 | -0.06 | -5.465
-11.5 | -0.377 | 0.06742 | -0.065 | -5.586
-11 | -0.356 | 0.05368 | -0.078 | -6.637
-10.5 | -0.376 | 0.01402 | -0.109 | -26.795
-10 | -0.288 | 0.07309 | -0.054 | -3.937
-9.5 | -0.26 | 0.06327 | -0.055 | -4.102
-9 | -0.231 | 0.05981 | -0.056 | -3.867
-8.5 | -0.277 | 0.05215 | -0.06 | -5.317
-8 | -0.343 | 0.01069 | -0.117 | -32.084
-7.5 | -0.313 | 0.00924 | -0.121 | -33.923
-7 | -0.265 | 0.00863 | -0.123 | -30.729
-6.5 | -0.208 | 0.00809 | -0.124 | -25.702
-6 | -0.146 | 0.00774 | -0.126 | -18.796
-5.5 | -0.08 | 0.00743 | -0.128 | -10.737
-5 | -0.012 | 0.00715 | -0.13 | -1.621
-4.5 | 0.058 | 0.00601 | -0.131 | 9.693
-4 | 0.129 | 0.00622 | -0.133 | 20.829
-3.5 | 0.201 | 0.00652 | -0.134 | 30.816
-3 | 0.273 | 0.00632 | -0.136 | 43.177
-2.5 | 0.345 | 0.00614 | -0.137 | 56.164
-2 | 0.418 | 0.00607 | -0.138 | 68.968
-1.5 | 0.49 | 0.0059 | -0.14 | 83.094
-1 | 0.562 | 0.0044 | -0.141 | 127.496
-0.5 | 0.633 | 0.00398 | -0.142 | 158.965
0 | 0.699 | 0.00411 | -0.144 | 169.961
0.5 | 0.769 | 0.00421 | -0.145 | 182.674
1 | 0.839 | 0.00434 | -0.146 | 193.249
1.5 | 0.906 | 0.00547 | -0.147 | 165.842
2 | 0.974 | 0.0065 | -0.148 | 150.02
2.5 | 1.043 | 0.00728 | -0.149 | 143.323
3 | 1.111 | 0.00809 | -0.151 | 137.362
3.5 | 1.168 | 0.00905 | -0.152 | 129.041
4 | 1.231 | 0.00985 | -0.153 | 124.933
4.5 | 1.289 | 0.0139 | -0.154 | 92.72
5 | 1.347 | 0.0147 | -0.155 | 91.653
5.5 | 1.4 | 0.01546 | -0.156 | 90.551
6 | 1.446 | 0.01625 | -0.157 | 89.007
6.5 | 1.483 | 0.0171 | -0.159 | 86.68
7 | 1.506 | 0.01803 | -0.16 | 83.497
7.5 | 1.508 | 0.01911 | -0.161 | 78.873
8 | 1.472 | 0.02049 | -0.162 | 71.827
8.5 | 1.338 | 0.02229 | -0.163 | 60.027
9 | 0.934 | 0.0244 | -0.164 | 38.293
9.5 | 0.967 | 0.02546 | -0.165 | 37.973
10 | 0.999 | 0.02592 | -0.166 | 38.533
10.5 | 1.03 | 0.02798 | -0.167 | 36.805
11 | 0.885 | 0.07827 | -0.087 | 11.31
11.5 | 1.093 | 0.02974 | -0.169 | 36.743
12 | 1.123 | 0.03173 | -0.17 | 35.4
12.5 | 1.151 | 0.03538 | -0.17 | 32.527
13 | 1.174 | 0.04016 | -0.17 | 29.221
13.5 | 1.211 | 0.0375 | -0.172 | 32.284
14 | 1.234 | 0.04242 | -0.172 | 29.099
14.5 | 1.257 | 0.04781 | -0.171 | 26.297
15 | 1.111 | 0.10983 | -0.111 | 10.115
15.5 | 1.316 | 0.04998 | -0.173 | 26.334
16 | 1.334 | 0.0576 | -0.172 | 23.156
16.5 | 1.337 | 0.06359 | -0.168 | 21.018
17 | 1.401 | 0.05583 | -0.175 | 25.099
17.5 | 1.424 | 0.06126 | -0.175 | 23.25
18 | 1.46 | 0.05549 | -0.177 | 26.317
18.5 | 1.489 | 0.05929 | -0.177 | 25.117
19 | 1.513 | 0.06483 | -0.177 | 23.336
19.5 | 1.372 | 0.15021 | -0.134 | 9.134
20 | 1.42 | 0.14369 | -0.144 | 9.882

## 104. Re 8M Mach 0.50 (2)
BIGFOIL.COM POLAR EXPORT
NACA66A617
NACA66A617 |  |  |  | Cl Max: | 1.412 | at alpha= | 12.5 | deg
XFOIL ncrit=9 |  |  |  | L/D Max: | 253.275 | at alpha= | 2.5 | deg
Re: | 8000000 |  |  | Cd Min: | 0.16371 | at alpha= | 17.5 | deg
Mach: | 0.5 |  |  | Cl=0 at alpha= | -5.0165 | deg
|  |  |  | @ Cl=0.1, Cd= | 0.0064428
|  |  |  | @ Cl=0.4, Cd= | 0.0056888
|  |  |  | @ Cl=0.6, Cd= | 0.0045993
alpha (deg) | Cl | Cd | Cm | Cl/Cd
-13.5 | -0.0888 | 0.09781 | -0.1619 | -0.90788
-13 | -0.0981 | 0.08803 | -0.1672 | -1.1144
-12.5 | -0.1114 | 0.07826 | -0.1725 | -1.4235
-12 | -0.1384 | 0.06693 | -0.1791 | -2.0678
-11.5 | -0.1543 | 0.0564 | -0.1856 | -2.7358
-11 | -0.2104 | 0.04111 | -0.1965 | -5.118
-10 | -0.2653 | 0.02883 | -0.1947 | -9.2022
-9.5 | -0.3024 | 0.02347 | -0.1886 | -12.8845
-9 | -0.3315 | 0.01892 | -0.18 | -17.5211
-8.5 | -0.3546 | 0.01494 | -0.1689 | -23.7349
-8 | -0.3362 | 0.01195 | -0.1618 | -28.1339
-7.5 | -0.2944 | 0.01015 | -0.1569 | -29.0049
-7 | -0.2477 | 0.00883 | -0.1525 | -28.0521
-6.5 | -0.1922 | 0.00798 | -0.1496 | -24.0852
-6 | -0.1299 | 0.00745 | -0.1478 | -17.4362
-5.5 | -0.0643 | 0.00708 | -0.1469 | -9.0819
-5 | 0.0022 | 0.00678 | -0.1465 | 0.32448
-4.5 | 0.0691 | 0.00653 | -0.1464 | 10.5819
-4 | 0.1364 | 0.00634 | -0.1466 | 21.5142
-3.5 | 0.2035 | 0.00613 | -0.1469 | 33.1974
-3 | 0.2721 | 0.00596 | -0.1478 | 45.6544
-2.5 | 0.3407 | 0.00581 | -0.1487 | 58.6403
-2 | 0.4092 | 0.00567 | -0.1498 | 72.1693
-1.5 | 0.4775 | 0.00554 | -0.1509 | 86.1913
-1 | 0.5432 | 0.00517 | -0.1517 | 105.0677
-0.5 | 0.6069 | 0.00453 | -0.1525 | 133.9735
0 | 0.6693 | 0.00367 | -0.1533 | 182.3706
0.5 | 0.7365 | 0.00371 | -0.1541 | 198.5175
1 | 0.8073 | 0.00373 | -0.1555 | 216.4343
1.5 | 0.8762 | 0.00377 | -0.1566 | 232.4138
2 | 0.9404 | 0.00389 | -0.1565 | 241.7481
2.5 | 1.0055 | 0.00397 | -0.1565 | 253.2746
3 | 1.0467 | 0.00419 | -0.1513 | 249.8091
3.5 | 1.021 | 0.00568 | -0.1336 | 179.7535
4 | 0.9883 | 0.00796 | -0.1159 | 124.1583
4.5 | 0.9626 | 0.01057 | -0.1007 | 91.0691
5 | 0.9519 | 0.0132 | -0.089 | 72.1136
5.5 | 0.953 | 0.01575 | -0.0797 | 60.5079
6 | 0.958 | 0.01843 | -0.0716 | 51.9805
6.5 | 0.9731 | 0.02089 | -0.0651 | 46.5821
7 | 0.9986 | 0.02306 | -0.0601 | 43.3044
7.5 | 1.0409 | 0.0246 | -0.0573 | 42.313
8 | 1.0864 | 0.02601 | -0.0547 | 41.7686
8.5 | 1.1286 | 0.02771 | -0.0518 | 40.729
9 | 1.1741 | 0.0293 | -0.0492 | 40.0717
9.5 | 1.2151 | 0.03122 | -0.046 | 38.9206
10 | 1.2577 | 0.03316 | -0.043 | 37.9282
10.5 | 1.297 | 0.03543 | -0.0396 | 36.6074
11 | 1.3364 | 0.0378 | -0.0362 | 35.3545
11.5 | 1.3707 | 0.04064 | -0.0324 | 33.7279
12 | 1.3967 | 0.04424 | -0.0283 | 31.571
12.5 | 1.412 | 0.04881 | -0.0239 | 28.9285
13 | 1.4096 | 0.05507 | -0.0194 | 25.5965
13.5 | 1.3953 | 0.06279 | -0.0159 | 22.2217
14 | 1.3771 | 0.07151 | -0.0138 | 19.2574
14.5 | 1.3526 | 0.08169 | -0.0136 | 16.5577
15 | 1.3203 | 0.09368 | -0.0159 | 14.0937
15.5 | 1.2844 | 0.10702 | -0.0207 | 12.0015
16 | 1.2508 | 0.12109 | -0.0276 | 10.3295
16.5 | 1.2221 | 0.13521 | -0.0358 | 9.0385
17.5 | 1.1765 | 0.16371 | -0.0546 | 7.1865

## 105. Re 10M Mach 0.00 (1)
BIGFOIL.COM POLAR EXPORT
NACA66A617
NACA66A617 |  |  |  | Cl Max: | 1.668 | at alpha= | 12.5 | deg
JavaFoil+Calcfoil stall+Eppler ext transition |  |  |  | L/D Max: | 176.422 | at alpha= | 0 | deg
Re: | 10000000 |  |  | Cd Min: | 0.00345 | at alpha= | 0 | deg
Mach: | 0 |  |  | Cl=0 at alpha= | -4.918 | deg
|  |  |  | @ Cl=0.1, Cd= | 0.0058956
|  |  |  | @ Cl=0.4, Cd= | 0.0049
|  |  |  | @ Cl=0.6, Cd= | 0.003571
alpha (deg) | Cl | Cd | Cm | Cl/Cd
-18 | -0.666 | 0.1335 | -0.041 | -4.987
-17.5 | -0.675 | 0.12719 | -0.042 | -5.303
-17 | -0.682 | 0.11987 | -0.044 | -5.689
-16.5 | -0.687 | 0.11358 | -0.045 | -6.047
-16 | -0.689 | 0.10688 | -0.047 | -6.449
-15.5 | -0.69 | 0.10072 | -0.049 | -6.847
-15 | -0.685 | 0.09703 | -0.048 | -7.06
-14.5 | -0.68 | 0.09086 | -0.05 | -7.478
-14 | -0.674 | 0.08135 | -0.055 | -8.288
-13.5 | -0.667 | 0.07212 | -0.06 | -9.243
-13 | -0.763 | 0.01242 | -0.089 | -61.454
-12.5 | -0.721 | 0.01684 | -0.088 | -42.781
-12 | -0.715 | 0.01077 | -0.093 | -66.412
-11.5 | -0.685 | 0.0101 | -0.094 | -67.865
-11 | -0.651 | 0.00948 | -0.096 | -68.666
-10.5 | -0.609 | 0.009 | -0.097 | -67.626
-10 | -0.564 | 0.00861 | -0.099 | -65.454
-9.5 | -0.517 | 0.00822 | -0.1 | -62.885
-9 | -0.467 | 0.00715 | -0.102 | -65.338
-8.5 | -0.417 | 0.00772 | -0.104 | -53.995
-8 | -0.362 | 0.0074 | -0.105 | -48.966
-7.5 | -0.306 | 0.00713 | -0.106 | -42.954
-7 | -0.249 | 0.00686 | -0.108 | -36.314
-6.5 | -0.191 | 0.00663 | -0.109 | -28.755
-6 | -0.131 | 0.00651 | -0.11 | -20.166
-5.5 | -0.071 | 0.00631 | -0.112 | -11.269
-5 | -0.01 | 0.00611 | -0.113 | -1.673
-4.5 | 0.051 | 0.00603 | -0.114 | 8.472
-4 | 0.113 | 0.00586 | -0.115 | 19.249
-3.5 | 0.175 | 0.00573 | -0.117 | 30.482
-3 | 0.237 | 0.00568 | -0.118 | 41.709
-2.5 | 0.299 | 0.00558 | -0.119 | 53.649
-2 | 0.362 | 0.00547 | -0.121 | 66.235
-1.5 | 0.424 | 0.00454 | -0.122 | 93.376
-1 | 0.486 | 0.0044 | -0.123 | 110.483
-0.5 | 0.548 | 0.00427 | -0.124 | 128.403
0 | 0.609 | 0.00345 | -0.125 | 176.422
0.5 | 0.669 | 0.0046 | -0.126 | 145.287
1 | 0.729 | 0.00514 | -0.127 | 141.858
1.5 | 0.789 | 0.00554 | -0.128 | 142.38
2 | 0.849 | 0.00601 | -0.129 | 141.305
2.5 | 0.909 | 0.00652 | -0.13 | 139.463
3 | 0.969 | 0.00704 | -0.131 | 137.644
3.5 | 1.022 | 0.00749 | -0.132 | 136.337
4 | 1.079 | 0.0081 | -0.133 | 133.15
4.5 | 1.135 | 0.00872 | -0.134 | 130.171
5 | 1.189 | 0.011 | -0.135 | 108.05
5.5 | 1.242 | 0.01148 | -0.136 | 108.237
6 | 1.294 | 0.01192 | -0.138 | 108.509
6.5 | 1.343 | 0.01238 | -0.139 | 108.528
7 | 1.39 | 0.01282 | -0.14 | 108.458
7.5 | 1.435 | 0.01333 | -0.141 | 107.62
8 | 1.477 | 0.01381 | -0.142 | 106.907
8.5 | 1.516 | 0.01438 | -0.143 | 105.383
9 | 1.551 | 0.01498 | -0.144 | 103.587
9.5 | 1.584 | 0.0156 | -0.144 | 101.515
10 | 1.611 | 0.01639 | -0.145 | 98.344
10.5 | 1.635 | 0.01708 | -0.146 | 95.722
11 | 1.651 | 0.01781 | -0.147 | 92.664
11.5 | 1.662 | 0.01859 | -0.148 | 89.405
12 | 1.667 | 0.01936 | -0.149 | 86.136
12.5 | 1.668 | 0.02017 | -0.15 | 82.717
13 | 1.664 | 0.0211 | -0.151 | 78.879
13.5 | 1.656 | 0.02198 | -0.151 | 75.318
14 | 1.642 | 0.023 | -0.152 | 71.405
14.5 | 1.624 | 0.02402 | -0.153 | 67.631
15 | 1.599 | 0.02532 | -0.154 | 63.164
15.5 | 1.567 | 0.02651 | -0.154 | 59.132
16 | 1.532 | 0.02782 | -0.155 | 55.069
16.5 | 1.493 | 0.02958 | -0.156 | 50.478
17 | 1.451 | 0.0312 | -0.156 | 46.526
17.5 | 1.408 | 0.03323 | -0.157 | 42.362

## 106. Re 10M Mach 0.00 (2)
BIGFOIL.COM POLAR EXPORT
NACA66A617
NACA66A617 |  |  |  | Cl Max: | 1.7919 | at alpha= | 20 | deg
XFOIL ncrit=9 |  |  |  | L/D Max: | 241.642 | at alpha= | 2 | deg
Re: | 10000000 |  |  | Cd Min: | 0.05625 | at alpha= | 20 | deg
Mach: | 0 |  |  | Cl=0 at alpha= | -4.9819 | deg
|  |  |  | @ Cl=0.1, Cd= | 0.0055779
|  |  |  | @ Cl=0.4, Cd= | 0.0048813
|  |  |  | @ Cl=0.6, Cd= | 0.0034022
alpha (deg) | Cl | Cd | Cm | Cl/Cd
-20 | -1.1932 | 0.02949 | -0.1479 | -40.4612
-19.5 | -1.1822 | 0.02684 | -0.1468 | -44.0462
-19 | -1.1693 | 0.02449 | -0.1453 | -47.746
-18.5 | -1.16 | 0.0221 | -0.1431 | -52.4887
-18 | -1.1438 | 0.02021 | -0.1409 | -56.5957
-17.5 | -1.1249 | 0.01853 | -0.1386 | -60.707
-17 | -1.1073 | 0.01689 | -0.1357 | -65.5595
-16.5 | -1.0884 | 0.01536 | -0.1326 | -70.8594
-16 | -1.0769 | 0.01359 | -0.1283 | -79.2421
-15.5 | -1.0484 | 0.01269 | -0.1256 | -82.6162
-15 | -1.017 | 0.01195 | -0.123 | -85.1046
-14.5 | -0.984 | 0.01141 | -0.1202 | -86.2401
-14 | -0.9528 | 0.01097 | -0.1167 | -86.8551
-13.5 | -0.9107 | 0.0106 | -0.1152 | -85.9151
-13 | -0.8642 | 0.01024 | -0.1145 | -84.3945
-12.5 | -0.8161 | 0.00989 | -0.114 | -82.5177
-12 | -0.7685 | 0.00946 | -0.1135 | -81.2368
-11.5 | -0.719 | 0.00905 | -0.1132 | -79.4475
-11 | -0.6682 | 0.00867 | -0.1131 | -77.0704
-10.5 | -0.6161 | 0.00835 | -0.1132 | -73.7844
-10 | -0.5631 | 0.00807 | -0.1135 | -69.777
-9.5 | -0.5091 | 0.00779 | -0.1139 | -65.353
-9 | -0.4542 | 0.00752 | -0.1145 | -60.3989
-8.5 | -0.3988 | 0.00729 | -0.1152 | -54.7051
-8 | -0.343 | 0.00708 | -0.1159 | -48.4463
-7.5 | -0.2873 | 0.00685 | -0.1166 | -41.9416
-7 | -0.2316 | 0.00661 | -0.1172 | -35.0378
-6.5 | -0.175 | 0.00639 | -0.1181 | -27.3865
-6 | -0.1178 | 0.00619 | -0.119 | -19.0307
-5.5 | -0.0601 | 0.00601 | -0.1201 | -10
-5 | -0.0021 | 0.00586 | -0.1211 | -0.35836
-4.5 | 0.0558 | 0.0057 | -0.1222 | 9.7895
-4 | 0.1137 | 0.00554 | -0.1233 | 20.5235
-3.5 | 0.172 | 0.00543 | -0.1244 | 31.6759
-3 | 0.2302 | 0.00532 | -0.1255 | 43.2707
-2.5 | 0.2883 | 0.00522 | -0.1267 | 55.2299
-2 | 0.3471 | 0.00509 | -0.1279 | 68.1925
-1.5 | 0.4054 | 0.00486 | -0.1291 | 83.4156
-1 | 0.4625 | 0.00454 | -0.1302 | 101.8722
-0.5 | 0.5186 | 0.00414 | -0.1312 | 125.2657
0 | 0.5753 | 0.00355 | -0.1324 | 162.0563
0.5 | 0.6338 | 0.0032 | -0.1338 | 198.0625
1 | 0.6926 | 0.00324 | -0.135 | 213.7654
1.5 | 0.7513 | 0.0033 | -0.1363 | 227.6667
2 | 0.8095 | 0.00335 | -0.1374 | 241.6418
2.5 | 0.845 | 0.00417 | -0.1339 | 202.6379
3 | 0.8621 | 0.00525 | -0.1266 | 164.2095
4 | 0.8738 | 0.00701 | -0.1076 | 124.6505
4.5 | 0.8849 | 0.00817 | -0.0999 | 108.3109
5 | 0.9002 | 0.00937 | -0.0933 | 96.0726
5.5 | 0.9198 | 0.01057 | -0.0878 | 87.0199
6 | 0.9455 | 0.01167 | -0.0835 | 81.0197
6.5 | 0.9726 | 0.01279 | -0.0795 | 76.0438
7 | 1.0062 | 0.01369 | -0.0767 | 73.4989
7.5 | 1.0451 | 0.01442 | -0.0749 | 72.4757
8 | 1.0819 | 0.01526 | -0.0729 | 70.8978
8.5 | 1.1209 | 0.01603 | -0.0712 | 69.9251
9 | 1.1579 | 0.01691 | -0.0693 | 68.4743
9.5 | 1.1958 | 0.01779 | -0.0677 | 67.2175
10 | 1.2329 | 0.01873 | -0.066 | 65.8249
10.5 | 1.268 | 0.01979 | -0.0641 | 64.0728
11 | 1.3058 | 0.02074 | -0.0627 | 62.9605
11.5 | 1.3393 | 0.02195 | -0.0608 | 61.0159
12 | 1.3741 | 0.02311 | -0.0591 | 59.4591
12.5 | 1.4063 | 0.02446 | -0.0573 | 57.4939
13 | 1.4414 | 0.02565 | -0.0558 | 56.1949
13.5 | 1.473 | 0.0271 | -0.0541 | 54.3542
14 | 1.5054 | 0.02852 | -0.0526 | 52.784
14.5 | 1.5338 | 0.03024 | -0.0507 | 50.7209
15 | 1.5629 | 0.03195 | -0.049 | 48.9171
15.5 | 1.591 | 0.03379 | -0.0474 | 47.0849
16 | 1.6207 | 0.03551 | -0.0461 | 45.6407
16.5 | 1.6466 | 0.0376 | -0.0445 | 43.7926
17 | 1.6736 | 0.03961 | -0.0432 | 42.252
17.5 | 1.695 | 0.04215 | -0.0415 | 40.2135
18 | 1.7168 | 0.04469 | -0.0401 | 38.4158
19.5 | 1.7746 | 0.05299 | -0.036 | 33.4893
20 | 1.7919 | 0.05625 | -0.0351 | 31.856

## 107. Re 10M Mach 0.10 (1)
BIGFOIL.COM POLAR EXPORT
NACA66A617
NACA66A617 |  |  |  | Cl Max: | 1.66 | at alpha= | 12 | deg
JavaFoil+Calcfoil stall+Eppler ext transition |  |  |  | L/D Max: | 176.548 | at alpha= | 0 | deg
Re: | 10000000 |  |  | Cd Min: | 0.00347 | at alpha= | 0 | deg
Mach: | 0.1 |  |  | Cl=0 at alpha= | -4.918 | deg
|  |  |  | @ Cl=0.1, Cd= | 0.0059347
|  |  |  | @ Cl=0.4, Cd= | 0.0050071
|  |  |  | @ Cl=0.6, Cd= | 0.0036293
alpha (deg) | Cl | Cd | Cm | Cl/Cd
-17 | -0.655 | 0.12297 | -0.043 | -5.323
-16.5 | -0.663 | 0.11545 | -0.045 | -5.741
-16 | -0.668 | 0.11039 | -0.045 | -6.048
-15.5 | -0.671 | 0.10262 | -0.047 | -6.541
-15 | -0.671 | 0.09661 | -0.049 | -6.949
-14.5 | -0.666 | 0.09339 | -0.049 | -7.132
-14 | -0.66 | 0.08672 | -0.051 | -7.609
-13.5 | -0.654 | 0.07687 | -0.057 | -8.509
-13 | -0.651 | 0.06319 | -0.065 | -10.3
-12.5 | -0.706 | 0.02037 | -0.087 | -34.644
-12 | -0.712 | 0.01086 | -0.093 | -65.588
-11.5 | -0.683 | 0.01027 | -0.095 | -66.488
-11 | -0.649 | 0.00966 | -0.096 | -67.23
-10.5 | -0.608 | 0.0091 | -0.098 | -66.862
-10 | -0.564 | 0.00868 | -0.099 | -65.006
-9.5 | -0.517 | 0.0083 | -0.101 | -62.344
-9 | -0.468 | 0.00795 | -0.102 | -58.848
-8.5 | -0.417 | 0.00727 | -0.104 | -57.362
-8 | -0.364 | 0.00752 | -0.106 | -48.362
-7.5 | -0.308 | 0.00713 | -0.107 | -43.156
-7 | -0.25 | 0.00694 | -0.108 | -36.044
-6.5 | -0.191 | 0.0067 | -0.11 | -28.554
-6 | -0.132 | 0.0065 | -0.111 | -20.28
-5.5 | -0.071 | 0.00628 | -0.112 | -11.362
-5 | -0.01 | 0.00618 | -0.113 | -1.663
-4.5 | 0.051 | 0.00599 | -0.115 | 8.575
-4 | 0.113 | 0.00592 | -0.116 | 19.138
-3.5 | 0.176 | 0.0058 | -0.117 | 30.309
-3 | 0.238 | 0.00568 | -0.119 | 41.965
-2.5 | 0.301 | 0.00563 | -0.12 | 53.407
-2 | 0.364 | 0.00555 | -0.121 | 65.613
-1.5 | 0.427 | 0.0046 | -0.122 | 92.72
-1 | 0.489 | 0.00438 | -0.124 | 111.517
-0.5 | 0.551 | 0.00428 | -0.125 | 128.894
0 | 0.612 | 0.00347 | -0.126 | 176.548
0.5 | 0.672 | 0.00462 | -0.127 | 145.34
1 | 0.732 | 0.00515 | -0.128 | 142.22
1.5 | 0.793 | 0.00557 | -0.129 | 142.386
2 | 0.853 | 0.00604 | -0.13 | 141.258
2.5 | 0.913 | 0.00654 | -0.131 | 139.549
3 | 0.973 | 0.00707 | -0.132 | 137.658
3.5 | 1.027 | 0.00755 | -0.133 | 135.984
4 | 1.084 | 0.00817 | -0.134 | 132.561
4.5 | 1.14 | 0.00879 | -0.135 | 129.616
5 | 1.194 | 0.01106 | -0.136 | 107.922
5.5 | 1.248 | 0.01155 | -0.137 | 107.992
6 | 1.299 | 0.01201 | -0.138 | 108.171
6.5 | 1.349 | 0.01248 | -0.139 | 108.107
7 | 1.396 | 0.01292 | -0.14 | 108.012
7.5 | 1.44 | 0.01345 | -0.141 | 107.099
8 | 1.482 | 0.01394 | -0.142 | 106.316
8.5 | 1.52 | 0.0145 | -0.143 | 104.856
9 | 1.555 | 0.01514 | -0.144 | 102.68
9.5 | 1.586 | 0.01577 | -0.145 | 100.544
10 | 1.613 | 0.01658 | -0.146 | 97.251
10.5 | 1.635 | 0.01733 | -0.147 | 94.323
11 | 1.648 | 0.0181 | -0.148 | 91.039
11.5 | 1.657 | 0.01883 | -0.149 | 87.99
12 | 1.66 | 0.01967 | -0.15 | 84.393
12.5 | 1.658 | 0.02055 | -0.15 | 80.684
13 | 1.65 | 0.02144 | -0.151 | 76.965
13.5 | 1.638 | 0.02236 | -0.152 | 73.225
14 | 1.62 | 0.02343 | -0.153 | 69.114
14.5 | 1.597 | 0.02453 | -0.154 | 65.109
15 | 1.567 | 0.02596 | -0.154 | 60.355
15.5 | 1.529 | 0.02725 | -0.155 | 56.116
16 | 1.488 | 0.02856 | -0.156 | 52.108
16.5 | 1.444 | 0.03026 | -0.156 | 47.706
17 | 1.395 | 0.03256 | -0.157 | 42.858

## 108. Re 10M Mach 0.10 (2)
BIGFOIL.COM POLAR EXPORT
NACA66A617
NACA66A617 |  |  |  | Cl Max: | 1.7902 | at alpha= | 20 | deg
XFOIL ncrit=9 |  |  |  | L/D Max: | 243.134 | at alpha= | 2 | deg
Re: | 10000000 |  |  | Cd Min: | 0.05865 | at alpha= | 20 | deg
Mach: | 0.1 |  |  | Cl=0 at alpha= | -4.982 | deg
|  |  |  | @ Cl=0.1, Cd= | 0.0055973
|  |  |  | @ Cl=0.4, Cd= | 0.00491
|  |  |  | @ Cl=0.6, Cd= | 0.0034274
alpha (deg) | Cl | Cd | Cm | Cl/Cd
-20 | -1.1654 | 0.03291 | -0.1524 | -35.4117
-19.5 | -1.1575 | 0.02969 | -0.1518 | -38.9862
-19 | -1.1517 | 0.02662 | -0.1504 | -43.2645
-18.5 | -1.1425 | 0.02404 | -0.1484 | -47.525
-18 | -1.1305 | 0.0218 | -0.1461 | -51.8578
-17.5 | -1.1171 | 0.01969 | -0.1434 | -56.7344
-17 | -1.0979 | 0.01805 | -0.1407 | -60.8255
-16.5 | -1.0771 | 0.01652 | -0.1379 | -65.1998
-16 | -1.0538 | 0.01518 | -0.135 | -69.4203
-15.5 | -1.0471 | 0.0132 | -0.1298 | -79.3258
-15 | -1.0174 | 0.0123 | -0.1269 | -82.7154
-14.5 | -0.9844 | 0.01167 | -0.1241 | -84.353
-14 | -0.9518 | 0.01113 | -0.1208 | -85.5166
-13.5 | -0.9155 | 0.01077 | -0.1179 | -85.0046
-13 | -0.8692 | 0.01038 | -0.1169 | -83.738
-12.5 | -0.8211 | 0.01002 | -0.1162 | -81.9461
-12 | -0.7728 | 0.00961 | -0.1155 | -80.4162
-11.5 | -0.7234 | 0.00917 | -0.115 | -78.8877
-11 | -0.6724 | 0.00877 | -0.1147 | -76.6705
-10.5 | -0.6201 | 0.00844 | -0.1147 | -73.4716
-10 | -0.5669 | 0.00814 | -0.1149 | -69.6437
-9.5 | -0.5124 | 0.00785 | -0.1152 | -65.2739
-9 | -0.4572 | 0.00757 | -0.1156 | -60.3963
-8.5 | -0.4014 | 0.00733 | -0.1162 | -54.7613
-8 | -0.3453 | 0.00711 | -0.1169 | -48.5654
-7.5 | -0.2889 | 0.00691 | -0.1175 | -41.809
-7 | -0.2331 | 0.00664 | -0.1181 | -35.1054
-6.5 | -0.176 | 0.00642 | -0.1189 | -27.4143
-6 | -0.1184 | 0.00621 | -0.1199 | -19.066
-5.5 | -0.0604 | 0.00603 | -0.1209 | -10.0166
-4.5 | 0.0562 | 0.00571 | -0.123 | 9.8424
-4 | 0.1145 | 0.00556 | -0.124 | 20.5935
-3.5 | 0.173 | 0.00544 | -0.1251 | 31.8015
-3 | 0.2316 | 0.00533 | -0.1263 | 43.4522
-2.5 | 0.2901 | 0.00523 | -0.1274 | 55.4685
-2 | 0.3493 | 0.0051 | -0.1286 | 68.4902
-1.5 | 0.408 | 0.00488 | -0.1299 | 83.6066
-1 | 0.4654 | 0.00455 | -0.1309 | 102.2857
-0.5 | 0.5218 | 0.00415 | -0.1319 | 125.7349
0 | 0.5788 | 0.00355 | -0.1332 | 163.0423
0.5 | 0.6376 | 0.00321 | -0.1346 | 198.6293
1 | 0.6968 | 0.00324 | -0.1358 | 215.0617
1.5 | 0.7558 | 0.0033 | -0.137 | 229.0303
2 | 0.8145 | 0.00335 | -0.1382 | 243.1343
2.5 | 0.8512 | 0.00413 | -0.1348 | 206.1017
3 | 0.8664 | 0.00523 | -0.1271 | 165.6597
3.5 | 0.8596 | 0.00618 | -0.1147 | 139.0939
4 | 0.8758 | 0.00705 | -0.1076 | 124.227
4.5 | 0.8851 | 0.00827 | -0.0995 | 107.0254
5 | 0.9008 | 0.00949 | -0.093 | 94.921
5.5 | 0.9201 | 0.01073 | -0.0873 | 85.7502
6.5 | 0.9711 | 0.01304 | -0.0787 | 74.4709
7 | 1.0065 | 0.01391 | -0.0761 | 72.358
7.5 | 1.0445 | 0.01471 | -0.0741 | 71.0061
8 | 1.0825 | 0.01553 | -0.0722 | 69.7038
8.5 | 1.1219 | 0.01631 | -0.0705 | 68.786
9 | 1.1583 | 0.01726 | -0.0685 | 67.1089
9.5 | 1.1974 | 0.01811 | -0.0669 | 66.1182
10 | 1.2327 | 0.01918 | -0.0649 | 64.2701
10.5 | 1.2702 | 0.02017 | -0.0633 | 62.9747
11 | 1.306 | 0.02126 | -0.0615 | 61.4299
11.5 | 1.3416 | 0.02241 | -0.0598 | 59.8661
12 | 1.3747 | 0.02371 | -0.0579 | 57.9798
12.5 | 1.4092 | 0.02499 | -0.0562 | 56.3906
13 | 1.4436 | 0.02628 | -0.0546 | 54.9315
13.5 | 1.4758 | 0.02775 | -0.0529 | 53.182
14.5 | 1.5363 | 0.03103 | -0.0493 | 49.5102
15 | 1.5652 | 0.03284 | -0.0475 | 47.6614
15.5 | 1.5946 | 0.03464 | -0.0459 | 46.0335
16 | 1.6226 | 0.03659 | -0.0443 | 44.3454
16.5 | 1.6502 | 0.03864 | -0.0428 | 42.707
17 | 1.674 | 0.04102 | -0.0412 | 40.8094
17.5 | 1.6977 | 0.04344 | -0.0396 | 39.0815
18 | 1.7169 | 0.04635 | -0.038 | 37.0421
18.5 | 1.737 | 0.04922 | -0.0366 | 35.2905
19 | 1.7573 | 0.05173 | -0.035 | 33.9706
19.5 | 1.7743 | 0.05508 | -0.0339 | 32.2131
20 | 1.7902 | 0.05865 | -0.0329 | 30.5234

## 109. Re 10M Mach 0.25 (1)
BIGFOIL.COM POLAR EXPORT
NACA66A617
NACA66A617 |  |  |  | Cl Max: | 1.621 | at alpha= | 10.5 | deg
JavaFoil+Calcfoil stall+Eppler ext transition |  |  |  | L/D Max: | 192.336 | at alpha= | 0 | deg
Re: | 10000000 |  |  | Cd Min: | 0.00327 | at alpha= | 0 | deg
Mach: | 0.25 |  |  | Cl=0 at alpha= | -4.9141 | deg
|  |  |  | @ Cl=0.1, Cd= | 0.0060456
|  |  |  | @ Cl=0.4, Cd= | 0.0055537
|  |  |  | @ Cl=0.6, Cd= | 0.00355
alpha (deg) | Cl | Cd | Cm | Cl/Cd
-16.5 | -0.453 | 0.12808 | -0.042 | -3.535
-16 | -0.488 | 0.12242 | -0.043 | -3.982
-15.5 | -0.517 | 0.11454 | -0.044 | -4.518
-15 | -0.542 | 0.10782 | -0.045 | -5.029
-14.5 | -0.561 | 0.10012 | -0.046 | -5.608
-14 | -0.575 | 0.09399 | -0.047 | -6.114
-13.5 | -0.582 | 0.08769 | -0.049 | -6.641
-13 | -0.583 | 0.08282 | -0.05 | -7.041
-12.5 | -0.58 | 0.07565 | -0.054 | -7.669
-12 | -0.57 | 0.07007 | -0.057 | -8.14
-11.5 | -0.66 | 0.01177 | -0.096 | -56.011
-11 | -0.637 | 0.01038 | -0.098 | -61.397
-10.5 | -0.601 | 0.00987 | -0.1 | -60.931
-10 | -0.562 | 0.00924 | -0.102 | -60.835
-9.5 | -0.518 | 0.00875 | -0.103 | -59.246
-9 | -0.471 | 0.00826 | -0.105 | -57.037
-8.5 | -0.421 | 0.00792 | -0.107 | -53.158
-8 | -0.368 | 0.00687 | -0.108 | -53.558
-7.5 | -0.313 | 0.00739 | -0.11 | -42.432
-7 | -0.255 | 0.00711 | -0.111 | -35.892
-6.5 | -0.196 | 0.00685 | -0.113 | -28.603
-6 | -0.135 | 0.00659 | -0.114 | -20.492
-5.5 | -0.073 | 0.00648 | -0.115 | -11.29
-5 | -0.011 | 0.00628 | -0.117 | -1.679
-4.5 | 0.053 | 0.00615 | -0.118 | 8.565
-4 | 0.116 | 0.00601 | -0.119 | 19.374
-3.5 | 0.18 | 0.00588 | -0.121 | 30.705
-3 | 0.245 | 0.00575 | -0.122 | 42.56
-2.5 | 0.309 | 0.00571 | -0.123 | 54.081
-2 | 0.374 | 0.00557 | -0.125 | 67.148
-1.5 | 0.438 | 0.00553 | -0.126 | 79.295
-1 | 0.502 | 0.00445 | -0.127 | 112.85
-0.5 | 0.566 | 0.00389 | -0.128 | 145.547
0 | 0.628 | 0.00327 | -0.129 | 192.336
0.5 | 0.69 | 0.00467 | -0.13 | 147.699
1 | 0.751 | 0.00528 | -0.131 | 142.365
1.5 | 0.814 | 0.0057 | -0.132 | 142.726
2 | 0.875 | 0.00621 | -0.133 | 141.079
2.5 | 0.937 | 0.00676 | -0.134 | 138.598
3 | 0.999 | 0.00732 | -0.135 | 136.489
3.5 | 1.053 | 0.00783 | -0.136 | 134.533
4 | 1.111 | 0.0085 | -0.138 | 130.691
4.5 | 1.169 | 0.00919 | -0.139 | 127.185
5 | 1.224 | 0.01156 | -0.14 | 105.813
5.5 | 1.278 | 0.01209 | -0.141 | 105.705
6 | 1.329 | 0.01259 | -0.142 | 105.572
6.5 | 1.379 | 0.01308 | -0.143 | 105.374
7 | 1.424 | 0.0136 | -0.144 | 104.732
7.5 | 1.467 | 0.01423 | -0.145 | 103.035
8 | 1.505 | 0.01475 | -0.146 | 102.07
8.5 | 1.539 | 0.01543 | -0.147 | 99.752
9 | 1.568 | 0.01614 | -0.148 | 97.177
9.5 | 1.592 | 0.01688 | -0.149 | 94.324
10 | 1.61 | 0.01772 | -0.15 | 90.843
10.5 | 1.621 | 0.01859 | -0.151 | 87.174
11 | 1.619 | 0.0195 | -0.152 | 83.029
11.5 | 1.609 | 0.02043 | -0.153 | 78.764
12 | 1.59 | 0.02146 | -0.153 | 74.089
12.5 | 1.562 | 0.02259 | -0.154 | 69.131
13 | 1.525 | 0.02401 | -0.155 | 63.508
13.5 | 1.479 | 0.02505 | -0.156 | 59.024
14 | 1.424 | 0.02636 | -0.157 | 54.027
14.5 | 1.361 | 0.02843 | -0.157 | 47.874
15 | 1.285 | 0.03009 | -0.158 | 42.686
15.5 | 1.195 | 0.03284 | -0.158 | 36.387

## 110. Re 10M Mach 0.25 (2)
BIGFOIL.COM POLAR EXPORT
NACA66A617
NACA66A617 |  |  |  | Cl Max: | 1.7699 | at alpha= | 20 | deg
XFOIL ncrit=9 |  |  |  | L/D Max: | 248.26 | at alpha= | 2 | deg
Re: | 10000000 |  |  | Cd Min: | 0.07384 | at alpha= | 20 | deg
Mach: | 0.25 |  |  | Cl=0 at alpha= | -4.9851 | deg
|  |  |  | @ Cl=0.1, Cd= | 0.0056895
|  |  |  | @ Cl=0.4, Cd= | 0.0050257
|  |  |  | @ Cl=0.6, Cd= | 0.0035675
alpha (deg) | Cl | Cd | Cm | Cl/Cd
-19.5 | -0.8404 | 0.07263 | -0.1485 | -11.571
-19 | -0.9165 | 0.0552 | -0.161 | -16.6033
-18.5 | -0.963 | 0.0439 | -0.1675 | -21.9362
-18 | -0.9861 | 0.03673 | -0.1695 | -26.8473
-17.5 | -1.012 | 0.03059 | -0.169 | -33.0827
-17 | -1.0137 | 0.02687 | -0.1668 | -37.7261
-16.5 | -1.0246 | 0.02297 | -0.1632 | -44.606
-16 | -1.0121 | 0.02061 | -0.1597 | -49.1072
-15.5 | -0.9966 | 0.01851 | -0.1559 | -53.8412
-15 | -0.9765 | 0.01668 | -0.1521 | -58.5432
-14.5 | -0.953 | 0.01514 | -0.1481 | -62.9458
-13 | -0.8788 | 0.01128 | -0.1342 | -77.9078
-12.5 | -0.8435 | 0.01085 | -0.1298 | -77.7419
-12 | -0.7945 | 0.01044 | -0.1279 | -76.1015
-11.5 | -0.7433 | 0.01 | -0.1264 | -74.33
-11 | -0.6939 | 0.00942 | -0.1247 | -73.6624
-10.5 | -0.641 | 0.00898 | -0.1236 | -71.3808
-10 | -0.586 | 0.00859 | -0.123 | -68.2189
-9.5 | -0.5299 | 0.00822 | -0.1226 | -64.4647
-9 | -0.473 | 0.00789 | -0.1224 | -59.9493
-8.5 | -0.4155 | 0.0076 | -0.1224 | -54.6711
-8 | -0.3575 | 0.00734 | -0.1226 | -48.7057
-7.5 | -0.2989 | 0.00712 | -0.1229 | -41.9803
-7 | -0.2401 | 0.00685 | -0.1234 | -35.0511
-6.5 | -0.1815 | 0.00655 | -0.1238 | -27.7099
-6 | -0.1219 | 0.00632 | -0.1245 | -19.288
-5.5 | -0.0619 | 0.00612 | -0.1253 | -10.1144
-5 | -0.0018 | 0.00595 | -0.1262 | -0.30252
-4.5 | 0.0585 | 0.0058 | -0.1272 | 10.0862
-4 | 0.1186 | 0.00564 | -0.1281 | 21.0284
-3.5 | 0.1789 | 0.00551 | -0.1292 | 32.4682
-3 | 0.2393 | 0.00541 | -0.1303 | 44.2329
-2.5 | 0.3002 | 0.00527 | -0.1315 | 56.9639
-2 | 0.3614 | 0.00514 | -0.1328 | 70.3113
-1.5 | 0.4222 | 0.00496 | -0.134 | 85.121
-1 | 0.4812 | 0.00462 | -0.1351 | 104.1558
-0.5 | 0.5391 | 0.00421 | -0.136 | 128.0523
0 | 0.5977 | 0.00358 | -0.1373 | 166.9553
0.5 | 0.6586 | 0.00325 | -0.1388 | 202.6462
1 | 0.7199 | 0.00327 | -0.1401 | 220.1529
1.5 | 0.7805 | 0.00335 | -0.1412 | 232.9851
2 | 0.8416 | 0.00339 | -0.1424 | 248.2596
2.5 | 0.8856 | 0.00392 | -0.1401 | 225.9184
3 | 0.8936 | 0.00502 | -0.1304 | 178.008
3.5 | 0.8759 | 0.00624 | -0.1156 | 140.3686
4 | 0.8823 | 0.00743 | -0.1064 | 118.7483
4.5 | 0.89 | 0.00882 | -0.098 | 100.907
5 | 0.906 | 0.01014 | -0.0913 | 89.3491
5.5 | 0.9227 | 0.01158 | -0.085 | 79.6805
6 | 0.9443 | 0.01296 | -0.0798 | 72.8627
6.5 | 0.9686 | 0.01436 | -0.0751 | 67.4513
7 | 1.0063 | 0.0153 | -0.0727 | 65.7712
7.5 | 1.0441 | 0.01628 | -0.0703 | 64.1339
8 | 1.0852 | 0.01713 | -0.0685 | 63.3508
8.5 | 1.123 | 0.01818 | -0.0663 | 61.7712
9 | 1.1636 | 0.01913 | -0.0645 | 60.8259
9.5 | 1.2012 | 0.02025 | -0.0623 | 59.3185
10 | 1.2396 | 0.02139 | -0.0604 | 57.9523
10.5 | 1.2779 | 0.02258 | -0.0584 | 56.5943
11 | 1.315 | 0.02385 | -0.0564 | 55.1363
11.5 | 1.3504 | 0.02525 | -0.0542 | 53.4812
12 | 1.3859 | 0.02672 | -0.0521 | 51.8675
12.5 | 1.4219 | 0.02819 | -0.0501 | 50.4399
13 | 1.4559 | 0.02983 | -0.048 | 48.8066
13.5 | 1.488 | 0.03163 | -0.0458 | 47.0439
14 | 1.5192 | 0.03358 | -0.0436 | 45.2412
14.5 | 1.5494 | 0.03565 | -0.0414 | 43.4614
15 | 1.5801 | 0.03774 | -0.0394 | 41.868
15.5 | 1.6081 | 0.04015 | -0.0373 | 40.0523
16 | 1.6369 | 0.04252 | -0.0354 | 38.4972
16.5 | 1.66 | 0.04544 | -0.0333 | 36.5317
17 | 1.6799 | 0.04876 | -0.0311 | 34.4524
17.5 | 1.7027 | 0.05194 | -0.0294 | 32.7821
18 | 1.724 | 0.05534 | -0.0278 | 31.1529
18.5 | 1.7414 | 0.05927 | -0.0263 | 29.3808
19 | 1.7555 | 0.06364 | -0.025 | 27.5849
19.5 | 1.7651 | 0.06809 | -0.0235 | 25.923
20 | 1.7699 | 0.07384 | -0.0229 | 23.9694

## 111. Re 10M Mach 0.50 (1)
BIGFOIL.COM POLAR EXPORT
NACA66A617
NACA66A617 |  |  |  | Cl Max: | 1.509 | at alpha= | 7.5 | deg
JavaFoil+Calcfoil stall+Eppler ext transition |  |  |  | L/D Max: | 184.596 | at alpha= | 0.5 | deg
Re: | 10000000 |  |  | Cd Min: | 0.0041 | at alpha= | 0 | deg
Mach: | 0.5 |  |  | Cl=0 at alpha= | -4.9143 | deg
|  |  |  | @ Cl=0.1, Cd= | 0.0063363
|  |  |  | @ Cl=0.4, Cd= | 0.005847
|  |  |  | @ Cl=0.6, Cd= | 0.0044844
alpha (deg) | Cl | Cd | Cm | Cl/Cd
-20 | -0.854 | 0.14993 | -0.05 | -5.693
-19.5 | -0.831 | 0.14311 | -0.054 | -5.804
-19 | -0.801 | 0.13776 | -0.054 | -5.815
-18.5 | -0.771 | 0.13421 | -0.053 | -5.743
-18 | -0.741 | 0.13165 | -0.051 | -5.626
-17.5 | -0.713 | 0.12426 | -0.052 | -5.738
-17 | -0.686 | 0.12673 | -0.054 | -5.417
-16.5 | -0.658 | 0.11814 | -0.055 | -5.571
-16 | -0.63 | 0.11052 | -0.055 | -5.696
-15.5 | -0.603 | 0.10176 | -0.058 | -5.928
-15 | -0.576 | 0.09562 | -0.06 | -6.022
-14.5 | -0.55 | 0.08662 | -0.064 | -6.354
-14 | -0.555 | 0.04914 | -0.084 | -11.301
-13.5 | -0.486 | 0.09502 | -0.054 | -5.118
-13 | -0.458 | 0.08696 | -0.055 | -5.27
-12.5 | -0.431 | 0.07841 | -0.059 | -5.502
-12 | -0.406 | 0.07029 | -0.065 | -5.772
-11.5 | -0.382 | 0.06083 | -0.073 | -6.275
-11 | -0.406 | 0.01553 | -0.106 | -26.162
-10.5 | -0.377 | 0.01322 | -0.109 | -28.488
-10 | -0.288 | 0.07026 | -0.055 | -4.096
-9.5 | -0.26 | 0.06239 | -0.056 | -4.161
-9 | -0.231 | 0.05961 | -0.057 | -3.88
-8.5 | -0.277 | 0.05155 | -0.061 | -5.382
-8 | -0.347 | 0.00968 | -0.118 | -35.816
-7.5 | -0.314 | 0.00885 | -0.121 | -35.509
-7 | -0.266 | 0.00823 | -0.123 | -32.261
-6.5 | -0.208 | 0.00778 | -0.125 | -26.765
-6 | -0.146 | 0.0074 | -0.126 | -19.691
-5.5 | -0.08 | 0.00711 | -0.128 | -11.245
-5 | -0.012 | 0.00647 | -0.13 | -1.796
-4.5 | 0.058 | 0.00678 | -0.132 | 8.617
-4 | 0.129 | 0.00603 | -0.133 | 21.475
-3.5 | 0.201 | 0.0058 | -0.134 | 34.641
-3 | 0.273 | 0.00605 | -0.136 | 45.083
-2.5 | 0.345 | 0.00596 | -0.137 | 57.886
-2 | 0.418 | 0.00581 | -0.138 | 72.036
-1.5 | 0.49 | 0.0057 | -0.14 | 85.913
-1 | 0.562 | 0.00457 | -0.141 | 122.845
-0.5 | 0.633 | 0.00441 | -0.143 | 143.595
0 | 0.699 | 0.0041 | -0.144 | 170.634
0.5 | 0.769 | 0.00417 | -0.145 | 184.596
1 | 0.836 | 0.00585 | -0.146 | 142.888
1.5 | 0.905 | 0.00643 | -0.147 | 140.793
2 | 0.974 | 0.00707 | -0.148 | 137.725
2.5 | 1.043 | 0.00785 | -0.149 | 132.855
3 | 1.111 | 0.00858 | -0.151 | 129.476
3.5 | 1.168 | 0.00927 | -0.152 | 126.095
4 | 1.231 | 0.01024 | -0.153 | 120.192
4.5 | 1.29 | 0.0134 | -0.154 | 96.272
5 | 1.348 | 0.01416 | -0.155 | 95.215
5.5 | 1.402 | 0.01488 | -0.156 | 94.184
6 | 1.447 | 0.01566 | -0.157 | 92.401
6.5 | 1.484 | 0.01648 | -0.159 | 90.019
7 | 1.507 | 0.01742 | -0.16 | 86.508
7.5 | 1.509 | 0.01845 | -0.161 | 81.752
8 | 1.473 | 0.01973 | -0.162 | 74.654
8.5 | 1.339 | 0.02136 | -0.163 | 62.685
9 | 0.935 | 0.02358 | -0.164 | 39.663
9.5 | 0.967 | 0.02446 | -0.165 | 39.553
10 | 1 | 0.02496 | -0.166 | 40.04
10.5 | 1.031 | 0.0269 | -0.167 | 38.315
11 | 0.899 | 0.07241 | -0.108 | 12.411
11.5 | 1.094 | 0.02857 | -0.169 | 38.274
12 | 1.124 | 0.03055 | -0.17 | 36.798
12.5 | 1.153 | 0.03398 | -0.171 | 33.929

## 112. Re 10M Mach 0.50 (2)
BIGFOIL.COM POLAR EXPORT
NACA66A617
NACA66A617 |  |  |  | Cl Max: | 1.4353 | at alpha= | 12.5 | deg
XFOIL ncrit=9 |  |  |  | L/D Max: | 266.342 | at alpha= | 2.5 | deg
Re: | 10000000 |  |  | Cd Min: | 0.19489 | at alpha= | -20 | deg
Mach: | 0.5 |  |  | Cl=0 at alpha= | -4.9985 | deg
|  |  |  | @ Cl=0.1, Cd= | 0.0061288
|  |  |  | @ Cl=0.4, Cd= | 0.0054157
|  |  |  | @ Cl=0.6, Cd= | 0.004599
alpha (deg) | Cl | Cd | Cm | Cl/Cd
-20 | -0.2797 | 0.19489 | -0.1041 | -1.4352
-19.5 | -0.2639 | 0.18668 | -0.1089 | -1.4136
-19 | -0.2499 | 0.17811 | -0.1138 | -1.4031
-18.5 | -0.2384 | 0.16932 | -0.1187 | -1.408
-18 | -0.2214 | 0.1619 | -0.1234 | -1.3675
-17.5 | -0.2052 | 0.15454 | -0.1279 | -1.3278
-17 | -0.1905 | 0.1467 | -0.1327 | -1.2986
-16.5 | -0.1749 | 0.13946 | -0.1371 | -1.2541
-16 | -0.1603 | 0.13206 | -0.1417 | -1.2138
-15.5 | -0.1512 | 0.12379 | -0.1465 | -1.2214
-14.5 | -0.115 | 0.11106 | -0.1546 | -1.0355
-14 | -0.1164 | 0.10176 | -0.1597 | -1.1439
-13 | -0.1253 | 0.08371 | -0.17 | -1.4968
-12.5 | -0.1498 | 0.07263 | -0.1765 | -2.0625
-12 | -0.186 | 0.06015 | -0.1841 | -3.0923
-11.5 | -0.2165 | 0.04635 | -0.1942 | -4.671
-11 | -0.2636 | 0.03654 | -0.1989 | -7.214
-10.5 | -0.2966 | 0.03021 | -0.1976 | -9.8179
-10 | -0.3084 | 0.02604 | -0.1937 | -11.8433
-9.5 | -0.3401 | 0.02131 | -0.1866 | -15.9596
-9 | -0.3613 | 0.01739 | -0.1776 | -20.7763
-8.5 | -0.3776 | 0.01372 | -0.1666 | -27.5219
-8 | -0.3517 | 0.0109 | -0.1602 | -32.2661
-7.5 | -0.3083 | 0.00931 | -0.1553 | -33.1149
-7 | -0.2552 | 0.00832 | -0.1516 | -30.6731
-6.5 | -0.196 | 0.00763 | -0.1491 | -25.6881
-6 | -0.1324 | 0.00715 | -0.1476 | -18.5175
-5.5 | -0.0677 | 0.00673 | -0.1465 | -10.0594
-5 | -0.0002 | 0.00647 | -0.1462 | -0.030912
-4.5 | 0.0685 | 0.00622 | -0.1464 | 11.0129
-4 | 0.1376 | 0.00602 | -0.1469 | 22.8571
-3.5 | 0.2066 | 0.00583 | -0.1476 | 35.4374
-3 | 0.2756 | 0.00566 | -0.1485 | 48.6926
-2.5 | 0.3448 | 0.00552 | -0.1496 | 62.4638
-2 | 0.4136 | 0.00539 | -0.1507 | 76.7347
-1.5 | 0.4823 | 0.00527 | -0.1519 | 91.518
-0.5 | 0.6121 | 0.00453 | -0.1534 | 135.1214
0 | 0.677 | 0.00381 | -0.1546 | 177.6903
0.5 | 0.7463 | 0.00346 | -0.1561 | 215.6936
1 | 0.8157 | 0.0035 | -0.1573 | 233.0571
1.5 | 0.8825 | 0.0036 | -0.1579 | 245.1389
2 | 0.9518 | 0.00363 | -0.1589 | 262.2039
2.5 | 1.0121 | 0.0038 | -0.1579 | 266.3421
3 | 1.0177 | 0.00447 | -0.1456 | 227.6734
3.5 | 0.9804 | 0.00641 | -0.1261 | 152.9485
4 | 0.9562 | 0.00868 | -0.1104 | 110.1613
4.5 | 0.9436 | 0.01102 | -0.0977 | 85.6261
5 | 0.9416 | 0.01342 | -0.0874 | 70.1639
5.5 | 0.9458 | 0.01588 | -0.0786 | 59.5592
6 | 0.9538 | 0.01844 | -0.0709 | 51.7245
6.5 | 0.9737 | 0.02069 | -0.065 | 47.0614
7 | 1.0096 | 0.0224 | -0.0613 | 45.0714
7.5 | 1.0541 | 0.02381 | -0.0586 | 44.2713
8 | 1.0997 | 0.02523 | -0.056 | 43.587
8.5 | 1.1439 | 0.0268 | -0.0532 | 42.6828
9 | 1.1884 | 0.02843 | -0.0504 | 41.8009
9.5 | 1.2307 | 0.03026 | -0.0473 | 40.6709
10 | 1.2746 | 0.03209 | -0.0443 | 39.7195
10.5 | 1.3152 | 0.03425 | -0.0409 | 38.4
11 | 1.3559 | 0.03651 | -0.0374 | 37.1378
11.5 | 1.3889 | 0.03939 | -0.0334 | 35.2602
12 | 1.4192 | 0.04265 | -0.0293 | 33.2755
12.5 | 1.4353 | 0.04709 | -0.0246 | 30.4799
13 | 1.433 | 0.05322 | -0.0199 | 26.926
13.5 | 1.4181 | 0.06081 | -0.016 | 23.3202
14 | 1.3997 | 0.06937 | -0.0135 | 20.1773
14.5 | 1.3681 | 0.08005 | -0.013 | 17.0906
15 | 1.3327 | 0.09221 | -0.0151 | 14.4529
15.5 | 1.2978 | 0.10534 | -0.0197 | 12.3201
16 | 1.2654 | 0.11912 | -0.0262 | 10.6229
16.5 | 1.2373 | 0.13306 | -0.0342 | 9.2988
17 | 1.2127 | 0.14718 | -0.0432 | 8.2396
17.5 | 1.1926 | 0.16112 | -0.0525 | 7.4019

## 113. Re 12M Mach 0.00 (1)
BIGFOIL.COM POLAR EXPORT
NACA66A617
NACA66A617 |  |  |  | Cl Max: | 1.669 | at alpha= | 12 | deg
JavaFoil+Calcfoil stall+Eppler ext transition |  |  |  | L/D Max: | 135.443 | at alpha= | 3 | deg
Re: | 12000000 |  |  | Cd Min: | 0.00431 | at alpha= | -0.5 | deg
Mach: | 0 |  |  | Cl=0 at alpha= | -4.918 | deg
|  |  |  | @ Cl=0.1, Cd= | 0.0057489
|  |  |  | @ Cl=0.4, Cd= | 0.0049226
|  |  |  | @ Cl=0.6, Cd= | 0.0051385
alpha (deg) | Cl | Cd | Cm | Cl/Cd
-18 | -0.667 | 0.131 | -0.043 | -5.09
-17.5 | -0.675 | 0.12603 | -0.043 | -5.356
-17 | -0.682 | 0.11972 | -0.044 | -5.696
-16.5 | -0.687 | 0.1125 | -0.046 | -6.108
-16 | -0.689 | 0.10781 | -0.046 | -6.39
-15.5 | -0.69 | 0.09937 | -0.049 | -6.948
-15 | -0.688 | 0.09303 | -0.051 | -7.396
-14.5 | -0.68 | 0.08979 | -0.051 | -7.577
-14 | -0.672 | 0.08307 | -0.054 | -8.093
-13.5 | -0.671 | 0.06804 | -0.063 | -9.866
-13 | -0.737 | 0.01962 | -0.086 | -37.572
-12.5 | -0.724 | 0.0156 | -0.088 | -46.406
-12 | -0.716 | 0.01043 | -0.093 | -68.684
-11.5 | -0.687 | 0.00972 | -0.094 | -70.641
-11 | -0.652 | 0.00918 | -0.096 | -70.945
-10.5 | -0.61 | 0.00872 | -0.098 | -69.919
-10 | -0.565 | 0.00834 | -0.099 | -67.724
-9.5 | -0.518 | 0.00791 | -0.101 | -65.481
-9 | -0.468 | 0.00726 | -0.102 | -64.555
-8.5 | -0.417 | 0.00741 | -0.104 | -56.24
-8 | -0.362 | 0.00713 | -0.105 | -50.821
-7.5 | -0.306 | 0.00688 | -0.106 | -44.504
-7 | -0.249 | 0.00664 | -0.108 | -37.496
-6.5 | -0.191 | 0.00648 | -0.109 | -29.42
-6 | -0.131 | 0.00628 | -0.11 | -20.901
-5.5 | -0.071 | 0.00609 | -0.112 | -11.672
-5 | -0.01 | 0.00598 | -0.113 | -1.712
-4.5 | 0.051 | 0.00582 | -0.114 | 8.782
-4 | 0.113 | 0.00573 | -0.115 | 19.704
-3.5 | 0.175 | 0.0056 | -0.117 | 31.207
-3 | 0.237 | 0.00548 | -0.118 | 43.216
-2.5 | 0.299 | 0.00545 | -0.119 | 54.867
-2 | 0.362 | 0.00537 | -0.121 | 67.517
-1.5 | 0.424 | 0.00464 | -0.122 | 91.369
-1 | 0.486 | 0.00451 | -0.123 | 107.774
-0.5 | 0.548 | 0.00431 | -0.124 | 127.115
0 | 0.607 | 0.00525 | -0.125 | 115.688
0.5 | 0.668 | 0.00541 | -0.126 | 123.358
1 | 0.728 | 0.00551 | -0.127 | 132.145
1.5 | 0.789 | 0.00589 | -0.128 | 133.848
2 | 0.849 | 0.00635 | -0.129 | 133.61
2.5 | 0.909 | 0.00674 | -0.13 | 134.943
3 | 0.969 | 0.00715 | -0.131 | 135.443
3.5 | 1.022 | 0.00769 | -0.132 | 132.979
4 | 1.079 | 0.00824 | -0.133 | 130.876
4.5 | 1.135 | 0.0087 | -0.135 | 130.425
5 | 1.189 | 0.01067 | -0.135 | 111.45
5.5 | 1.243 | 0.01113 | -0.137 | 111.656
6 | 1.294 | 0.01157 | -0.138 | 111.916
6.5 | 1.344 | 0.01199 | -0.139 | 112.124
7 | 1.391 | 0.01243 | -0.14 | 111.936
7.5 | 1.436 | 0.01291 | -0.141 | 111.219
8 | 1.478 | 0.01338 | -0.142 | 110.484
8.5 | 1.517 | 0.01393 | -0.143 | 108.932
9 | 1.552 | 0.01452 | -0.144 | 106.953
9.5 | 1.585 | 0.01513 | -0.145 | 104.763
10 | 1.613 | 0.01587 | -0.146 | 101.659
10.5 | 1.637 | 0.01651 | -0.146 | 99.102
11 | 1.652 | 0.01729 | -0.147 | 95.586
11.5 | 1.663 | 0.01796 | -0.148 | 92.618
12 | 1.669 | 0.01876 | -0.149 | 88.923
12.5 | 1.669 | 0.01957 | -0.15 | 85.304
13 | 1.666 | 0.02044 | -0.151 | 81.473
13.5 | 1.657 | 0.02123 | -0.151 | 78.027
14 | 1.643 | 0.02227 | -0.152 | 73.784
14.5 | 1.626 | 0.02325 | -0.153 | 69.915
15 | 1.6 | 0.02442 | -0.154 | 65.539
15.5 | 1.568 | 0.02582 | -0.154 | 60.73
16 | 1.533 | 0.02688 | -0.155 | 57.019
16.5 | 1.494 | 0.02885 | -0.156 | 51.771
17 | 1.452 | 0.03042 | -0.156 | 47.743

## 114. Re 12M Mach 0.00 (2)
BIGFOIL.COM POLAR EXPORT
NACA66A617
NACA66A617 |  |  |  | Cl Max: | 1.8098 | at alpha= | 20 | deg
XFOIL ncrit=9 |  |  |  | L/D Max: | 239.881 | at alpha= | 2 | deg
Re: | 12000000 |  |  | Cd Min: | 0.0544 | at alpha= | 20 | deg
Mach: | 0 |  |  | Cl=0 at alpha= | -4.9776 | deg
|  |  |  | @ Cl=0.1, Cd= | 0.0054226
|  |  |  | @ Cl=0.4, Cd= | 0.0047343
|  |  |  | @ Cl=0.6, Cd= | 0.0034644
alpha (deg) | Cl | Cd | Cm | Cl/Cd
-20 | -1.21 | 0.02824 | -0.1474 | -42.847
-19.5 | -1.197 | 0.02578 | -0.1463 | -46.4313
-19 | -1.1833 | 0.02358 | -0.1446 | -50.1824
-18.5 | -1.171 | 0.02143 | -0.1424 | -54.643
-18 | -1.1524 | 0.01968 | -0.1403 | -58.5569
-17.5 | -1.1361 | 0.01795 | -0.1376 | -63.2925
-17 | -1.1144 | 0.01653 | -0.1351 | -67.4168
-16.5 | -1.091 | 0.01525 | -0.1324 | -71.541
-16 | -1.0665 | 0.0141 | -0.1296 | -75.6383
-15 | -1.0291 | 0.01156 | -0.1212 | -89.0225
-14.5 | -1.0017 | 0.01091 | -0.1174 | -91.8148
-14 | -0.966 | 0.01054 | -0.1146 | -91.6509
-13.5 | -0.9208 | 0.01014 | -0.1137 | -90.8087
-13 | -0.8733 | 0.00979 | -0.1131 | -89.2033
-12.5 | -0.8245 | 0.00946 | -0.1127 | -87.1564
-12 | -0.774 | 0.00914 | -0.1126 | -84.6827
-11.5 | -0.7232 | 0.00879 | -0.1126 | -82.2753
-11 | -0.6723 | 0.00841 | -0.1125 | -79.9405
-10.5 | -0.62 | 0.0081 | -0.1126 | -76.5432
-10 | -0.5666 | 0.00777 | -0.113 | -72.9215
-9.5 | -0.5123 | 0.00748 | -0.1134 | -68.4893
-9 | -0.4573 | 0.00723 | -0.114 | -63.2503
-8.5 | -0.4017 | 0.00702 | -0.1147 | -57.2222
-8 | -0.3457 | 0.00682 | -0.1154 | -50.6891
-7.5 | -0.2891 | 0.00664 | -0.1163 | -43.5392
-7 | -0.2325 | 0.0064 | -0.1171 | -36.3281
-6.5 | -0.1756 | 0.00617 | -0.118 | -28.4603
-6 | -0.1182 | 0.00597 | -0.119 | -19.799
-5.5 | -0.0606 | 0.0058 | -0.12 | -10.4483
-5 | -0.0026 | 0.00566 | -0.1211 | -0.45936
-4.5 | 0.0555 | 0.00553 | -0.1222 | 10.0362
-4 | 0.1135 | 0.00539 | -0.1233 | 21.0575
-3 | 0.2305 | 0.00516 | -0.1257 | 44.6705
-2.5 | 0.2895 | 0.00502 | -0.127 | 57.6693
-2 | 0.3485 | 0.0049 | -0.1282 | 71.1224
-1 | 0.4635 | 0.00453 | -0.1303 | 102.3179
-0.5 | 0.521 | 0.00411 | -0.1316 | 126.764
0 | 0.5787 | 0.00368 | -0.1329 | 157.2554
0.5 | 0.635 | 0.00311 | -0.1341 | 204.1801
1 | 0.6942 | 0.00313 | -0.1354 | 221.7891
1.5 | 0.7526 | 0.0032 | -0.1365 | 235.1875
2 | 0.8084 | 0.00337 | -0.1372 | 239.8813
2.5 | 0.8273 | 0.00465 | -0.1303 | 177.914
3 | 0.8406 | 0.0055 | -0.1221 | 152.8364
3.5 | 0.8437 | 0.0064 | -0.112 | 131.8281
4 | 0.865 | 0.00718 | -0.106 | 120.4735
5.5 | 0.9204 | 0.01049 | -0.0879 | 87.7407
6 | 0.9486 | 0.01149 | -0.0839 | 82.5587
6.5 | 0.9787 | 0.01248 | -0.0804 | 78.4215
7 | 1.0154 | 0.01325 | -0.0782 | 76.634
7.5 | 1.0539 | 0.01398 | -0.0762 | 75.3863
8 | 1.0941 | 0.01467 | -0.0747 | 74.5808
8.5 | 1.1303 | 0.01554 | -0.0726 | 72.7349
9 | 1.1701 | 0.01628 | -0.0711 | 71.8735
9.5 | 1.2058 | 0.01722 | -0.0691 | 70.0232
10 | 1.2434 | 0.01812 | -0.0674 | 68.6203
10.5 | 1.2799 | 0.0191 | -0.0657 | 67.0105
11 | 1.3165 | 0.02009 | -0.0641 | 65.5301
11.5 | 1.3508 | 0.02123 | -0.0622 | 63.6269
12 | 1.3849 | 0.02242 | -0.0604 | 61.7707
12.5 | 1.4206 | 0.02352 | -0.059 | 60.3997
13.5 | 1.487 | 0.02613 | -0.0557 | 56.9078
14 | 1.5167 | 0.02771 | -0.0538 | 54.7348
14.5 | 1.5477 | 0.02921 | -0.0521 | 52.9853
15 | 1.5766 | 0.03092 | -0.0504 | 50.9897
15.5 | 1.6079 | 0.03248 | -0.049 | 49.5043
16 | 1.6348 | 0.03441 | -0.0474 | 47.5094
16.5 | 1.6632 | 0.03623 | -0.0459 | 45.9067
17 | 1.6865 | 0.03852 | -0.0442 | 43.7825
17.5 | 1.7087 | 0.04095 | -0.0425 | 41.7265
18 | 1.7322 | 0.0433 | -0.0412 | 40.0046
18.5 | 1.7529 | 0.04599 | -0.0397 | 38.1148
19.5 | 1.7932 | 0.05115 | -0.037 | 35.0577
20 | 1.8098 | 0.0544 | -0.0359 | 33.2684

## 115. Re 12M Mach 0.10 (1)
BIGFOIL.COM POLAR EXPORT
NACA66A617
NACA66A617 |  |  |  | Cl Max: | 1.661 | at alpha= | 12 | deg
JavaFoil+Calcfoil stall+Eppler ext transition |  |  |  | L/D Max: | 134.964 | at alpha= | 3 | deg
Re: | 12000000 |  |  | Cd Min: | 0.0043 | at alpha= | -0.5 | deg
Mach: | 0.1 |  |  | Cl=0 at alpha= | -4.918 | deg
|  |  |  | @ Cl=0.1, Cd= | 0.005771
|  |  |  | @ Cl=0.4, Cd= | 0.0049943
|  |  |  | @ Cl=0.6, Cd= | 0.0051056
alpha (deg) | Cl | Cd | Cm | Cl/Cd
-17 | -0.655 | 0.12194 | -0.043 | -5.371
-16.5 | -0.663 | 0.1154 | -0.045 | -5.743
-16 | -0.668 | 0.1094 | -0.046 | -6.107
-15.5 | -0.671 | 0.10316 | -0.047 | -6.501
-15 | -0.672 | 0.09526 | -0.05 | -7.055
-14.5 | -0.666 | 0.09268 | -0.049 | -7.191
-14 | -0.661 | 0.08528 | -0.052 | -7.75
-13.5 | -0.651 | 0.07935 | -0.055 | -8.208
-13 | -0.659 | 0.05669 | -0.069 | -11.629
-12.5 | -0.712 | 0.01812 | -0.088 | -39.262
-12 | -0.714 | 0.01038 | -0.093 | -68.788
-11.5 | -0.684 | 0.00987 | -0.095 | -69.371
-11 | -0.651 | 0.00929 | -0.096 | -70.029
-10.5 | -0.609 | 0.0088 | -0.098 | -69.254
-10 | -0.565 | 0.00839 | -0.1 | -67.324
-9.5 | -0.518 | 0.00798 | -0.101 | -64.959
-9 | -0.469 | 0.00735 | -0.103 | -63.819
-8.5 | -0.418 | 0.00751 | -0.104 | -55.708
-8 | -0.364 | 0.00723 | -0.106 | -50.265
-7.5 | -0.308 | 0.00696 | -0.107 | -44.159
-7 | -0.25 | 0.00672 | -0.108 | -37.219
-6.5 | -0.191 | 0.00647 | -0.11 | -29.601
-6 | -0.132 | 0.00631 | -0.111 | -20.876
-5.5 | -0.071 | 0.00615 | -0.112 | -11.616
-5 | -0.01 | 0.00596 | -0.113 | -1.724
-4.5 | 0.051 | 0.00585 | -0.115 | 8.779
-4 | 0.113 | 0.00575 | -0.116 | 19.711
-3.5 | 0.176 | 0.00563 | -0.117 | 31.23
-3 | 0.238 | 0.00554 | -0.119 | 42.979
-2.5 | 0.301 | 0.00541 | -0.12 | 55.54
-2 | 0.364 | 0.00544 | -0.121 | 66.897
-1.5 | 0.427 | 0.00466 | -0.122 | 91.511
-1 | 0.489 | 0.00457 | -0.124 | 106.944
-0.5 | 0.551 | 0.0043 | -0.125 | 128.216
0 | 0.61 | 0.00527 | -0.126 | 115.765
0.5 | 0.671 | 0.00544 | -0.127 | 123.362
1 | 0.732 | 0.00553 | -0.128 | 132.213
1.5 | 0.792 | 0.00591 | -0.129 | 134.065
2 | 0.853 | 0.00639 | -0.13 | 133.527
2.5 | 0.913 | 0.00679 | -0.131 | 134.469
3 | 0.974 | 0.00721 | -0.132 | 134.964
3.5 | 1.027 | 0.00776 | -0.133 | 132.348
4 | 1.084 | 0.00831 | -0.134 | 130.378
4.5 | 1.14 | 0.00878 | -0.135 | 129.939
5 | 1.195 | 0.01076 | -0.136 | 111.01
5.5 | 1.249 | 0.01123 | -0.137 | 111.173
6 | 1.3 | 0.01165 | -0.138 | 111.579
6.5 | 1.349 | 0.01208 | -0.139 | 111.757
7 | 1.397 | 0.01253 | -0.14 | 111.43
7.5 | 1.441 | 0.01302 | -0.141 | 110.677
8 | 1.483 | 0.01349 | -0.142 | 109.872
8.5 | 1.521 | 0.01406 | -0.143 | 108.145
9 | 1.556 | 0.01467 | -0.144 | 106.033
9.5 | 1.587 | 0.01529 | -0.145 | 103.827
10 | 1.614 | 0.01604 | -0.146 | 100.653
10.5 | 1.636 | 0.01677 | -0.147 | 97.548
11 | 1.65 | 0.01753 | -0.148 | 94.146
11.5 | 1.658 | 0.01822 | -0.149 | 91.013
12 | 1.661 | 0.01902 | -0.15 | 87.342
12.5 | 1.659 | 0.01991 | -0.151 | 83.321
13 | 1.651 | 0.02072 | -0.151 | 79.711
13.5 | 1.639 | 0.0217 | -0.152 | 75.509
14 | 1.621 | 0.02269 | -0.153 | 71.423
14.5 | 1.598 | 0.02377 | -0.154 | 67.239
15 | 1.568 | 0.02502 | -0.154 | 62.652
15.5 | 1.531 | 0.02635 | -0.155 | 58.094
16 | 1.489 | 0.02785 | -0.156 | 53.471
16.5 | 1.444 | 0.02941 | -0.156 | 49.12
17 | 1.397 | 0.03136 | -0.157 | 44.535

## 116. Re 12M Mach 0.10 (2)
BIGFOIL.COM POLAR EXPORT
NACA66A617
NACA66A617 |  |  |  | Cl Max: | 1.811 | at alpha= | 20 | deg
XFOIL ncrit=9 |  |  |  | L/D Max: | 241.395 | at alpha= | 2 | deg
Re: | 12000000 |  |  | Cd Min: | 0.05645 | at alpha= | 20 | deg
Mach: | 0.1 |  |  | Cl=0 at alpha= | -4.9778 | deg
|  |  |  | @ Cl=0.1, Cd= | 0.0054341
|  |  |  | @ Cl=0.4, Cd= | 0.0047918
|  |  |  | @ Cl=0.6, Cd= | 0.0035045
alpha (deg) | Cl | Cd | Cm | Cl/Cd
-20 | -1.1891 | 0.03103 | -0.1521 | -38.321
-19.5 | -1.1827 | 0.02786 | -0.1511 | -42.4515
-19 | -1.1686 | 0.02549 | -0.1497 | -45.8454
-18.5 | -1.1578 | 0.02311 | -0.1476 | -50.0995
-18 | -1.1414 | 0.0211 | -0.1455 | -54.0948
-17.5 | -1.1271 | 0.01917 | -0.1427 | -58.795
-17 | -1.1077 | 0.01753 | -0.1399 | -63.1888
-16.5 | -1.0861 | 0.01609 | -0.1371 | -67.5016
-16 | -1.0583 | 0.015 | -0.1346 | -70.5533
-15.5 | -1.0352 | 0.01372 | -0.1313 | -75.4519
-15 | -1.0279 | 0.01195 | -0.1255 | -86.0167
-14.5 | -0.9997 | 0.01118 | -0.1218 | -89.4186
-14 | -0.9704 | 0.01072 | -0.1177 | -90.5224
-13.5 | -0.9263 | 0.0103 | -0.1163 | -89.932
-13 | -0.879 | 0.00992 | -0.1154 | -88.6089
-12.5 | -0.8301 | 0.00958 | -0.1148 | -86.6493
-12 | -0.7792 | 0.00924 | -0.1145 | -84.329
-11.5 | -0.7277 | 0.00891 | -0.1144 | -81.6723
-11 | -0.6768 | 0.00851 | -0.1141 | -79.53
-10.5 | -0.6241 | 0.00818 | -0.1141 | -76.2958
-10 | -0.5704 | 0.00784 | -0.1143 | -72.7551
-9.5 | -0.5158 | 0.00754 | -0.1147 | -68.4085
-9 | -0.4604 | 0.00728 | -0.1152 | -63.2418
-8.5 | -0.4045 | 0.00705 | -0.1158 | -57.3759
-8 | -0.3481 | 0.00685 | -0.1164 | -50.8175
-7 | -0.2339 | 0.00643 | -0.1181 | -36.3764
-6.5 | -0.1766 | 0.0062 | -0.1189 | -28.4839
-6 | -0.1189 | 0.00599 | -0.1198 | -19.8497
-5.5 | -0.0609 | 0.00582 | -0.1208 | -10.4639
-5 | -0.0026 | 0.00567 | -0.1219 | -0.45855
-4.5 | 0.0559 | 0.00554 | -0.123 | 10.0903
-4 | 0.1142 | 0.0054 | -0.124 | 21.1481
-3.5 | 0.1728 | 0.00528 | -0.1252 | 32.7273
-3 | 0.232 | 0.00517 | -0.1264 | 44.8743
-2.5 | 0.2914 | 0.00503 | -0.1277 | 57.9324
-2 | 0.3507 | 0.00491 | -0.129 | 71.4257
-1.5 | 0.4091 | 0.00477 | -0.1301 | 85.7652
-1 | 0.4664 | 0.00454 | -0.1311 | 102.7313
-0.5 | 0.5242 | 0.00411 | -0.1323 | 127.5426
0 | 0.5822 | 0.00368 | -0.1337 | 158.2065
0.5 | 0.639 | 0.00312 | -0.1349 | 204.8077
1 | 0.6984 | 0.00314 | -0.1362 | 222.4204
1.5 | 0.7572 | 0.0032 | -0.1373 | 236.625
2 | 0.8135 | 0.00337 | -0.138 | 241.3947
2.5 | 0.8332 | 0.00461 | -0.1312 | 180.7375
3 | 0.8444 | 0.00545 | -0.1225 | 154.9358
3.5 | 0.845 | 0.00643 | -0.1118 | 131.4152
4 | 0.866 | 0.00725 | -0.1057 | 119.4483
4.5 | 0.8801 | 0.00836 | -0.0986 | 105.2751
5 | 0.8982 | 0.00952 | -0.0925 | 94.3487
5.5 | 0.9209 | 0.01064 | -0.0874 | 86.5508
6 | 0.9475 | 0.01171 | -0.0832 | 80.9137
6.5 | 0.9789 | 0.01268 | -0.0799 | 77.2003
7 | 1.0149 | 0.01349 | -0.0774 | 75.2335
7.5 | 1.0547 | 0.01421 | -0.0756 | 74.2224
8 | 1.0929 | 0.015 | -0.0737 | 72.86
8.5 | 1.1314 | 0.01582 | -0.0719 | 71.5171
9 | 1.1702 | 0.01663 | -0.0702 | 70.3668
9.5 | 1.207 | 0.01757 | -0.0683 | 68.6966
10 | 1.2451 | 0.01848 | -0.0666 | 67.3755
10.5 | 1.2812 | 0.01951 | -0.0647 | 65.6689
11 | 1.3189 | 0.02049 | -0.0632 | 64.368
11.5 | 1.352 | 0.02176 | -0.0611 | 62.1324
12 | 1.388 | 0.02287 | -0.0594 | 60.6909
12.5 | 1.4216 | 0.02416 | -0.0576 | 58.8411
13 | 1.4568 | 0.02539 | -0.0561 | 57.3769
13.5 | 1.4876 | 0.02692 | -0.0541 | 55.26
14 | 1.52 | 0.02836 | -0.0524 | 53.5966
14.5 | 1.5488 | 0.03011 | -0.0505 | 51.4381
15 | 1.5808 | 0.03166 | -0.049 | 49.9305
15.5 | 1.6092 | 0.03353 | -0.0473 | 47.9928
16 | 1.6389 | 0.0353 | -0.0457 | 46.4278
16.5 | 1.664 | 0.03749 | -0.044 | 44.3852
17 | 1.6899 | 0.03965 | -0.0424 | 42.6204
17.5 | 1.7106 | 0.04231 | -0.0405 | 40.4302
18 | 1.7339 | 0.04481 | -0.0391 | 38.6945
18.5 | 1.7569 | 0.04739 | -0.0378 | 37.0732
19 | 1.7763 | 0.05036 | -0.0365 | 35.272
19.5 | 1.794 | 0.05309 | -0.0348 | 33.7917
20 | 1.811 | 0.05645 | -0.0337 | 32.0815

## 117. Re 12M Mach 0.25 (1)
BIGFOIL.COM POLAR EXPORT
NACA66A617
NACA66A617 |  |  |  | Cl Max: | 1.622 | at alpha= | 10.5 | deg
JavaFoil+Calcfoil stall+Eppler ext transition |  |  |  | L/D Max: | 139.186 | at alpha= | -0.5 | deg
Re: | 12000000 |  |  | Cd Min: | 0.00407 | at alpha= | -0.5 | deg
Mach: | 0.25 |  |  | Cl=0 at alpha= | -4.9141 | deg
|  |  |  | @ Cl=0.1, Cd= | 0.0058554
|  |  |  | @ Cl=0.4, Cd= | 0.00547
|  |  |  | @ Cl=0.6, Cd= | 0.004784
alpha (deg) | Cl | Cd | Cm | Cl/Cd
-16 | -0.488 | 0.11919 | -0.043 | -4.091
-15.5 | -0.518 | 0.1128 | -0.044 | -4.588
-15 | -0.542 | 0.10646 | -0.045 | -5.093
-14.5 | -0.562 | 0.09884 | -0.047 | -5.683
-14 | -0.575 | 0.09321 | -0.048 | -6.17
-13.5 | -0.583 | 0.08683 | -0.05 | -6.711
-13 | -0.584 | 0.08214 | -0.051 | -7.106
-12.5 | -0.579 | 0.07677 | -0.053 | -7.545
-12 | -0.572 | 0.06875 | -0.058 | -8.315
-11.5 | -0.556 | 0.0639 | -0.061 | -8.695
-11 | -0.639 | 0.00993 | -0.099 | -64.308
-10.5 | -0.603 | 0.00945 | -0.1 | -63.786
-10 | -0.563 | 0.00895 | -0.102 | -62.892
-9.5 | -0.519 | 0.00847 | -0.103 | -61.242
-9 | -0.472 | 0.00799 | -0.105 | -59.065
-8.5 | -0.422 | 0.00692 | -0.107 | -60.876
-8 | -0.37 | 0.00751 | -0.109 | -49.194
-7.5 | -0.313 | 0.00721 | -0.11 | -43.489
-7 | -0.255 | 0.00695 | -0.111 | -36.753
-6.5 | -0.196 | 0.00667 | -0.113 | -29.363
-6 | -0.135 | 0.00644 | -0.114 | -20.963
-5.5 | -0.073 | 0.00625 | -0.115 | -11.712
-5 | -0.011 | 0.00613 | -0.117 | -1.718
-4.5 | 0.053 | 0.00593 | -0.118 | 8.88
-4 | 0.116 | 0.00583 | -0.119 | 19.961
-3.5 | 0.18 | 0.00574 | -0.121 | 31.454
-3 | 0.245 | 0.00561 | -0.122 | 43.588
-2.5 | 0.309 | 0.00549 | -0.123 | 56.302
-2 | 0.374 | 0.00547 | -0.125 | 68.457
-1.5 | 0.438 | 0.00547 | -0.126 | 80.068
-1 | 0.502 | 0.00463 | -0.127 | 108.522
-0.5 | 0.566 | 0.00407 | -0.128 | 139.186
0 | 0.626 | 0.00533 | -0.129 | 117.371
0.5 | 0.689 | 0.00553 | -0.13 | 124.527
1 | 0.751 | 0.00567 | -0.131 | 132.396
1.5 | 0.813 | 0.00607 | -0.132 | 134.016
2 | 0.875 | 0.00657 | -0.133 | 133.218
2.5 | 0.937 | 0.00701 | -0.134 | 133.746
3 | 0.999 | 0.00746 | -0.135 | 134.016
3.5 | 1.053 | 0.00805 | -0.137 | 130.848
4 | 1.112 | 0.00865 | -0.138 | 128.539
4.5 | 1.168 | 0.01078 | -0.139 | 108.347
5 | 1.225 | 0.01124 | -0.14 | 108.93
5.5 | 1.279 | 0.01175 | -0.141 | 108.818
6 | 1.33 | 0.01222 | -0.142 | 108.848
6.5 | 1.379 | 0.01268 | -0.143 | 108.738
7 | 1.425 | 0.01319 | -0.144 | 108.022
7.5 | 1.468 | 0.01379 | -0.145 | 106.436
8 | 1.506 | 0.01428 | -0.146 | 105.476
8.5 | 1.541 | 0.01493 | -0.147 | 103.159
9 | 1.57 | 0.01562 | -0.148 | 100.503
9.5 | 1.594 | 0.01642 | -0.149 | 97.059
10 | 1.611 | 0.01717 | -0.15 | 93.838
10.5 | 1.622 | 0.01799 | -0.151 | 90.188
11 | 1.62 | 0.01891 | -0.152 | 85.699
11.5 | 1.61 | 0.01982 | -0.153 | 81.254
12 | 1.591 | 0.02081 | -0.154 | 76.466
12.5 | 1.563 | 0.0219 | -0.154 | 71.387
13 | 1.526 | 0.02316 | -0.155 | 65.877
13.5 | 1.48 | 0.02426 | -0.156 | 61.003
14 | 1.425 | 0.0255 | -0.157 | 55.878
14.5 | 1.362 | 0.02746 | -0.157 | 49.595
15 | 1.285 | 0.0296 | -0.158 | 43.417
15.5 | 1.196 | 0.03197 | -0.158 | 37.404

## 118. Re 12M Mach 0.25 (2)
BIGFOIL.COM POLAR EXPORT
NACA66A617
NACA66A617 |  |  |  | Cl Max: | 1.7916 | at alpha= | 20 | deg
XFOIL ncrit=9 |  |  |  | L/D Max: | 252.186 | at alpha= | 2 | deg
Re: | 12000000 |  |  | Cd Min: | 0.09195 | at alpha= | -20 | deg
Mach: | 0.25 |  |  | Cl=0 at alpha= | -4.9793 | deg
|  |  |  | @ Cl=0.1, Cd= | 0.0055224
|  |  |  | @ Cl=0.4, Cd= | 0.0048828
|  |  |  | @ Cl=0.6, Cd= | 0.0037231
alpha (deg) | Cl | Cd | Cm | Cl/Cd
-20 | -0.7593 | 0.09195 | -0.1355 | -8.2577
-19.5 | -0.927 | 0.06086 | -0.1576 | -15.2317
-19 | -0.9738 | 0.04865 | -0.1656 | -20.0164
-18.5 | -1.0087 | 0.03968 | -0.1695 | -25.4209
-18 | -1.0266 | 0.03355 | -0.1702 | -30.5991
-17.5 | -1.0362 | 0.02897 | -0.1688 | -35.768
-17 | -1.0392 | 0.02532 | -0.1661 | -41.0427
-16.5 | -1.0363 | 0.02232 | -0.1627 | -46.4292
-16 | -1.0224 | 0.02007 | -0.1592 | -50.9417
-15.5 | -1.0056 | 0.01804 | -0.1554 | -55.7428
-15 | -0.9866 | 0.01624 | -0.1513 | -60.7512
-14.5 | -0.962 | 0.01472 | -0.1474 | -65.3533
-13.5 | -0.9297 | 0.01144 | -0.1361 | -81.2675
-13 | -0.8996 | 0.01075 | -0.1311 | -83.6837
-12.5 | -0.8568 | 0.01034 | -0.1279 | -82.8627
-12 | -0.8059 | 0.00991 | -0.1263 | -81.3219
-11 | -0.699 | 0.00917 | -0.124 | -76.2268
-10.5 | -0.6458 | 0.00868 | -0.123 | -74.4009
-10 | -0.5909 | 0.00825 | -0.1223 | -71.6242
-9.5 | -0.5346 | 0.00789 | -0.1219 | -67.7567
-9 | -0.4774 | 0.00758 | -0.1218 | -62.9815
-8.5 | -0.4195 | 0.0073 | -0.1218 | -57.4658
-8 | -0.3608 | 0.00705 | -0.1221 | -51.1773
-7.5 | -0.3013 | 0.00681 | -0.1226 | -44.2438
-7 | -0.2416 | 0.00658 | -0.1232 | -36.7173
-6.5 | -0.1822 | 0.00634 | -0.1238 | -28.7382
-6 | -0.1226 | 0.00611 | -0.1245 | -20.0655
-5.5 | -0.0627 | 0.00592 | -0.1253 | -10.5912
-5 | -0.0025 | 0.00576 | -0.1261 | -0.43403
-4.5 | 0.0579 | 0.00562 | -0.1271 | 10.3025
-4 | 0.1183 | 0.00548 | -0.1282 | 21.5876
-3.5 | 0.1793 | 0.00533 | -0.1293 | 33.6398
-3 | 0.2406 | 0.00521 | -0.1306 | 46.1804
-2.5 | 0.3018 | 0.00507 | -0.1318 | 59.5266
-2 | 0.3631 | 0.00495 | -0.1332 | 73.3535
-1.5 | 0.4235 | 0.00484 | -0.1343 | 87.5
-1 | 0.4824 | 0.0046 | -0.1353 | 104.8696
-0.5 | 0.5419 | 0.00417 | -0.1365 | 129.952
0 | 0.6017 | 0.00371 | -0.1379 | 162.1833
0.5 | 0.6605 | 0.00314 | -0.1392 | 210.3503
1 | 0.7216 | 0.00317 | -0.1405 | 227.6341
1.5 | 0.7829 | 0.00322 | -0.1417 | 243.1366
2 | 0.8423 | 0.00334 | -0.1426 | 252.1856
2.5 | 0.8631 | 0.00445 | -0.1356 | 193.9551
3 | 0.8642 | 0.00533 | -0.1243 | 162.1388
3.5 | 0.8584 | 0.00654 | -0.1123 | 131.2538
4 | 0.8723 | 0.00763 | -0.1046 | 114.325
4.5 | 0.8852 | 0.0089 | -0.0971 | 99.4607
5 | 0.9025 | 0.01019 | -0.0907 | 88.5672
5.5 | 0.9218 | 0.01153 | -0.0848 | 79.948
6 | 0.9463 | 0.01281 | -0.08 | 73.872
6.5 | 0.9757 | 0.01399 | -0.0762 | 69.7427
7 | 1.015 | 0.01485 | -0.0739 | 68.3502
7.5 | 1.0551 | 0.01571 | -0.0719 | 67.161
8 | 1.095 | 0.0166 | -0.0699 | 65.9639
8.5 | 1.1356 | 0.01751 | -0.068 | 64.8544
9 | 1.1741 | 0.01854 | -0.0659 | 63.3279
9.5 | 1.2134 | 0.01956 | -0.0638 | 62.0348
10 | 1.2511 | 0.02071 | -0.0618 | 60.4104
10.5 | 1.2907 | 0.02179 | -0.0599 | 59.2336
11 | 1.3258 | 0.02317 | -0.0576 | 57.2205
11.5 | 1.3633 | 0.02444 | -0.0556 | 55.7815
12 | 1.3988 | 0.02587 | -0.0535 | 54.0704
12.5 | 1.4356 | 0.02726 | -0.0515 | 52.6632
13 | 1.4681 | 0.02897 | -0.0492 | 50.6766
13.5 | 1.5014 | 0.03068 | -0.047 | 48.9374
14 | 1.5327 | 0.0326 | -0.0448 | 47.0153
14.5 | 1.5668 | 0.03436 | -0.0429 | 45.5995
15 | 1.5953 | 0.03659 | -0.0406 | 43.5993
15.5 | 1.6254 | 0.03876 | -0.0386 | 41.935
16 | 1.6513 | 0.04135 | -0.0363 | 39.9347
16.5 | 1.6739 | 0.04425 | -0.0341 | 37.8282
17 | 1.7007 | 0.04693 | -0.0322 | 36.2391
17.5 | 1.7231 | 0.0501 | -0.0303 | 34.3932
18 | 1.7433 | 0.05355 | -0.0286 | 32.5546
18.5 | 1.7616 | 0.05732 | -0.027 | 30.7327
19 | 1.7744 | 0.06175 | -0.0255 | 28.7352
19.5 | 1.7856 | 0.06651 | -0.0244 | 26.8471
20 | 1.7916 | 0.07143 | -0.023 | 25.0819

## 119. Re 12M Mach 0.50 (1)
BIGFOIL.COM POLAR EXPORT
NACA66A617
NACA66A617 |  |  |  | Cl Max: | 1.51 | at alpha= | 7.5 | deg
JavaFoil+Calcfoil stall+Eppler ext transition |  |  |  | L/D Max: | 138.486 | at alpha= | -0.5 | deg
Re: | 12000000 |  |  | Cd Min: | 0.00457 | at alpha= | -0.5 | deg
Mach: | 0.5 |  |  | Cl=0 at alpha= | -4.9143 | deg
|  |  |  | @ Cl=0.1, Cd= | 0.0061901
|  |  |  | @ Cl=0.4, Cd= | 0.0056999
|  |  |  | @ Cl=0.6, Cd= | 0.0046397
alpha (deg) | Cl | Cd | Cm | Cl/Cd
-20 | -0.854 | 0.15584 | -0.051 | -5.481
-19.5 | -0.832 | 0.13987 | -0.055 | -5.95
-19 | -0.803 | 0.13526 | -0.055 | -5.934
-18.5 | -0.773 | 0.13077 | -0.054 | -5.907
-18 | -0.742 | 0.12985 | -0.053 | -5.714
-17.5 | -0.714 | 0.12137 | -0.054 | -5.886
-17 | -0.687 | 0.12344 | -0.055 | -5.564
-16.5 | -0.659 | 0.11554 | -0.056 | -5.705
-16 | -0.631 | 0.10798 | -0.057 | -5.845
-15.5 | -0.606 | 0.09778 | -0.061 | -6.197
-15 | -0.579 | 0.09113 | -0.063 | -6.355
-14.5 | -0.559 | 0.07717 | -0.071 | -7.241
-14 | -0.596 | 0.02313 | -0.096 | -25.79
-13.5 | -0.486 | 0.09402 | -0.054 | -5.174
-13 | -0.459 | 0.08571 | -0.056 | -5.351
-12.5 | -0.433 | 0.07658 | -0.062 | -5.649
-12 | -0.409 | 0.06637 | -0.07 | -6.158
-11.5 | -0.429 | 0.0213 | -0.102 | -20.154
-11 | -0.408 | 0.01445 | -0.107 | -28.255
-10.5 | -0.377 | 0.01268 | -0.109 | -29.759
-10 | -0.288 | 0.07107 | -0.055 | -4.05
-9.5 | -0.26 | 0.06173 | -0.056 | -4.205
-9 | -0.231 | 0.05879 | -0.057 | -3.935
-8.5 | -0.278 | 0.05097 | -0.062 | -5.446
-8 | -0.347 | 0.00939 | -0.119 | -36.949
-7.5 | -0.315 | 0.00853 | -0.121 | -36.904
-7 | -0.266 | 0.00796 | -0.123 | -33.403
-6.5 | -0.209 | 0.00753 | -0.125 | -27.696
-6 | -0.146 | 0.00717 | -0.127 | -20.363
-5.5 | -0.08 | 0.00651 | -0.128 | -12.29
-5 | -0.012 | 0.00676 | -0.13 | -1.724
-4.5 | 0.058 | 0.00648 | -0.132 | 9.016
-4 | 0.129 | 0.00599 | -0.133 | 21.597
-3.5 | 0.201 | 0.00579 | -0.134 | 34.707
-3 | 0.273 | 0.00544 | -0.136 | 50.158
-2.5 | 0.345 | 0.00573 | -0.137 | 60.14
-2 | 0.418 | 0.00569 | -0.139 | 73.569
-1.5 | 0.49 | 0.00561 | -0.14 | 87.251
-1 | 0.562 | 0.00472 | -0.141 | 118.938
-0.5 | 0.633 | 0.00457 | -0.143 | 138.486
0 | 0.697 | 0.00568 | -0.143 | 122.649
0.5 | 0.766 | 0.00575 | -0.145 | 133.163
1 | 0.835 | 0.00633 | -0.146 | 132.049
1.5 | 0.905 | 0.00685 | -0.147 | 132.086
2 | 0.974 | 0.0075 | -0.148 | 129.758
2.5 | 1.043 | 0.00811 | -0.149 | 128.509
3 | 1.112 | 0.00871 | -0.151 | 127.581
3.5 | 1.168 | 0.00953 | -0.152 | 122.556
4 | 1.232 | 0.01035 | -0.153 | 119.043
4.5 | 1.291 | 0.01301 | -0.154 | 99.285
5 | 1.35 | 0.01374 | -0.155 | 98.24
5.5 | 1.403 | 0.01444 | -0.156 | 97.142
6 | 1.449 | 0.01518 | -0.158 | 95.451
6.5 | 1.485 | 0.016 | -0.159 | 92.83
7 | 1.508 | 0.01686 | -0.16 | 89.407
7.5 | 1.51 | 0.01791 | -0.161 | 84.289
8 | 1.474 | 0.0192 | -0.162 | 76.741
8.5 | 1.34 | 0.02071 | -0.163 | 64.671
9 | 0.936 | 0.02288 | -0.164 | 40.897
9.5 | 0.968 | 0.02397 | -0.165 | 40.379
10 | 1 | 0.02413 | -0.166 | 41.447
10.5 | 1.031 | 0.02609 | -0.167 | 39.533
11 | 1.059 | 0.02875 | -0.168 | 36.847
11.5 | 1.094 | 0.0277 | -0.169 | 39.507
12 | 1.125 | 0.02957 | -0.17 | 38.052
12.5 | 1.154 | 0.03275 | -0.171 | 35.234

## 120. Re 12M Mach 0.50 (2)
BIGFOIL.COM POLAR EXPORT
NACA66A617
NACA66A617 |  |  |  | Cl Max: | 1.4563 | at alpha= | 12.5 | deg
XFOIL ncrit=9 |  |  |  | L/D Max: | 271.79 | at alpha= | 2 | deg
Re: | 12000000 |  |  | Cd Min: | 0.15911 | at alpha= | 17.5 | deg
Mach: | 0.5 |  |  | Cl=0 at alpha= | -4.9993 | deg
|  |  |  | @ Cl=0.1, Cd= | 0.0058815
|  |  |  | @ Cl=0.4, Cd= | 0.0052277
|  |  |  | @ Cl=0.6, Cd= | 0.0045858
alpha (deg) | Cl | Cd | Cm | Cl/Cd
-13.5 | -0.1311 | 0.0906 | -0.1665 | -1.447
-12 | -0.209 | 0.05593 | -0.1876 | -3.7368
-11.5 | -0.238 | 0.04373 | -0.1967 | -5.4425
-11 | -0.2844 | 0.03476 | -0.1998 | -8.1818
-10.5 | -0.3224 | 0.02853 | -0.1974 | -11.3004
-10 | -0.3429 | 0.02406 | -0.1925 | -14.2519
-9.5 | -0.3716 | 0.01963 | -0.1847 | -18.9302
-9 | -0.3872 | 0.01603 | -0.1754 | -24.1547
-8.5 | -0.3968 | 0.0125 | -0.1649 | -31.744
-8 | -0.3654 | 0.01011 | -0.1587 | -36.1424
-7.5 | -0.3191 | 0.00874 | -0.1539 | -36.5103
-7 | -0.2638 | 0.00786 | -0.1505 | -33.5623
-6.5 | -0.2021 | 0.00726 | -0.1483 | -27.8375
-6 | -0.1359 | 0.00687 | -0.1471 | -19.7817
-5.5 | -0.0688 | 0.00649 | -0.1464 | -10.6009
-5 | -0.0001 | 0.0062 | -0.1463 | -0.016129
-4.5 | 0.0692 | 0.00597 | -0.1467 | 11.5913
-4 | 0.1388 | 0.00577 | -0.1473 | 24.0555
-3.5 | 0.2085 | 0.00561 | -0.1481 | 37.1658
-3 | 0.2776 | 0.00544 | -0.149 | 51.0294
-2.5 | 0.3469 | 0.00532 | -0.1501 | 65.2068
-2 | 0.4159 | 0.0052 | -0.1513 | 79.9808
-1.5 | 0.4846 | 0.0051 | -0.1525 | 95.0196
-1 | 0.5513 | 0.00493 | -0.1533 | 111.8256
-0.5 | 0.6178 | 0.00446 | -0.1545 | 138.5202
0.5 | 0.7513 | 0.00332 | -0.1571 | 226.2952
1 | 0.8195 | 0.00338 | -0.1581 | 242.4556
1.5 | 0.8902 | 0.00341 | -0.1595 | 261.0557
2 | 0.9567 | 0.00352 | -0.1599 | 271.7898
2.5 | 1.0007 | 0.00388 | -0.1556 | 257.9124
3 | 0.9774 | 0.00504 | -0.1378 | 193.9286
3.5 | 0.9503 | 0.00699 | -0.1207 | 135.9514
4 | 0.9315 | 0.00923 | -0.1063 | 100.9209
4.5 | 0.9271 | 0.01144 | -0.0951 | 81.0402
5 | 0.9337 | 0.0136 | -0.0862 | 68.6544
5.5 | 0.9406 | 0.01597 | -0.0779 | 58.8979
6 | 0.9551 | 0.01826 | -0.071 | 52.3056
6.5 | 0.9774 | 0.02041 | -0.0653 | 47.8883
7 | 1.0199 | 0.02183 | -0.0624 | 46.7201
7.5 | 1.0664 | 0.02311 | -0.0599 | 46.1445
8 | 1.11 | 0.02462 | -0.0571 | 45.0853
8.5 | 1.1569 | 0.02602 | -0.0545 | 44.462
9 | 1.1995 | 0.02775 | -0.0514 | 43.2252
9.5 | 1.2455 | 0.02937 | -0.0485 | 42.4072
10 | 1.2878 | 0.03129 | -0.0453 | 41.1569
10.5 | 1.3313 | 0.03322 | -0.042 | 40.0753
11 | 1.3696 | 0.03562 | -0.0383 | 38.4503
11.5 | 1.4061 | 0.03825 | -0.0344 | 36.7608
12 | 1.4394 | 0.04126 | -0.0303 | 34.8861
12.5 | 1.4563 | 0.04557 | -0.0254 | 31.9574
13 | 1.4524 | 0.05171 | -0.0203 | 28.0874
13.5 | 1.4374 | 0.05915 | -0.0161 | 24.3009
14 | 1.412 | 0.06817 | -0.0132 | 20.7129
14.5 | 1.3792 | 0.07888 | -0.0126 | 17.4848
15 | 1.3453 | 0.09077 | -0.0145 | 14.821
15.5 | 1.3105 | 0.10377 | -0.0188 | 12.6289
16 | 1.2781 | 0.11746 | -0.0251 | 10.8812
17 | 1.2257 | 0.14524 | -0.0416 | 8.4391
17.5 | 1.2055 | 0.15911 | -0.0509 | 7.5765

## 121. Re 14M Mach 0.00 (1)
BIGFOIL.COM POLAR EXPORT
NACA66A617
NACA66A617 |  |  |  | Cl Max: | 1.671 | at alpha= | 12.5 | deg
JavaFoil+Calcfoil stall+Eppler ext transition |  |  |  | L/D Max: | 132.682 | at alpha= | 3 | deg
Re: | 14000000 |  |  | Cd Min: | 0.00472 | at alpha= | -1 | deg
Mach: | 0 |  |  | Cl=0 at alpha= | -4.918 | deg
|  |  |  | @ Cl=0.1, Cd= | 0.005621
|  |  |  | @ Cl=0.4, Cd= | 0.0052977
|  |  |  | @ Cl=0.6, Cd= | 0.0056498
alpha (deg) | Cl | Cd | Cm | Cl/Cd
-18 | -0.667 | 0.1305 | -0.043 | -5.112
-17.5 | -0.676 | 0.12342 | -0.044 | -5.478
-17 | -0.683 | 0.11708 | -0.045 | -5.834
-16.5 | -0.688 | 0.11079 | -0.047 | -6.212
-16 | -0.689 | 0.10678 | -0.047 | -6.454
-15.5 | -0.689 | 0.10073 | -0.048 | -6.841
-15 | -0.689 | 0.09178 | -0.052 | -7.508
-14.5 | -0.684 | 0.08521 | -0.055 | -8.03
-14 | -0.673 | 0.08179 | -0.055 | -8.232
-13.5 | -0.663 | 0.07476 | -0.058 | -8.869
-13 | -0.741 | 0.01815 | -0.086 | -40.804
-12.5 | -0.726 | 0.01479 | -0.089 | -49.085
-12 | -0.702 | 0.01334 | -0.091 | -52.592
-11.5 | -0.688 | 0.00944 | -0.095 | -72.845
-11 | -0.653 | 0.00889 | -0.096 | -73.388
-10.5 | -0.61 | 0.00847 | -0.098 | -72.057
-10 | -0.566 | 0.00809 | -0.099 | -69.874
-9.5 | -0.519 | 0.00734 | -0.101 | -70.654
-9 | -0.47 | 0.00751 | -0.103 | -62.558
-8.5 | -0.417 | 0.00728 | -0.104 | -57.251
-8 | -0.362 | 0.00698 | -0.105 | -51.935
-7.5 | -0.306 | 0.00674 | -0.106 | -45.469
-7 | -0.249 | 0.0065 | -0.108 | -38.323
-6.5 | -0.191 | 0.00628 | -0.109 | -30.347
-6 | -0.131 | 0.00617 | -0.11 | -21.27
-5.5 | -0.071 | 0.00596 | -0.112 | -11.925
-5 | -0.01 | 0.00584 | -0.113 | -1.75
-4.5 | 0.051 | 0.0057 | -0.114 | 8.972
-4 | 0.113 | 0.0056 | -0.115 | 20.149
-3.5 | 0.175 | 0.00548 | -0.117 | 31.889
-3 | 0.237 | 0.00543 | -0.118 | 43.673
-2.5 | 0.299 | 0.00539 | -0.119 | 55.492
-2 | 0.362 | 0.00531 | -0.121 | 68.198
-1.5 | 0.424 | 0.00529 | -0.122 | 80.246
-1 | 0.486 | 0.00472 | -0.123 | 103.063
-0.5 | 0.548 | 0.0055 | -0.124 | 99.624
0 | 0.607 | 0.00567 | -0.125 | 106.973
0.5 | 0.668 | 0.00586 | -0.126 | 113.929
1 | 0.728 | 0.0061 | -0.127 | 119.438
1.5 | 0.789 | 0.00615 | -0.128 | 128.145
2 | 0.849 | 0.00651 | -0.129 | 130.498
2.5 | 0.909 | 0.00686 | -0.13 | 132.455
3 | 0.969 | 0.0073 | -0.131 | 132.682
3.5 | 1.023 | 0.00775 | -0.132 | 131.909
4 | 1.08 | 0.00823 | -0.134 | 131.178
4.5 | 1.135 | 0.01002 | -0.134 | 113.272
5 | 1.19 | 0.01042 | -0.136 | 114.205
5.5 | 1.244 | 0.01085 | -0.137 | 114.637
6 | 1.295 | 0.01126 | -0.138 | 115.026
6.5 | 1.345 | 0.01168 | -0.139 | 115.099
7 | 1.392 | 0.0121 | -0.14 | 115.074
7.5 | 1.437 | 0.0126 | -0.141 | 114.051
8 | 1.479 | 0.01306 | -0.142 | 113.265
8.5 | 1.518 | 0.01357 | -0.143 | 111.85
9 | 1.554 | 0.01413 | -0.144 | 109.937
9.5 | 1.586 | 0.01471 | -0.145 | 107.811
10 | 1.614 | 0.01549 | -0.146 | 104.23
10.5 | 1.638 | 0.01605 | -0.147 | 102.056
11 | 1.654 | 0.01679 | -0.147 | 98.476
11.5 | 1.664 | 0.01744 | -0.148 | 95.451
12 | 1.67 | 0.0183 | -0.149 | 91.238
12.5 | 1.671 | 0.01909 | -0.15 | 87.498
13 | 1.667 | 0.01989 | -0.151 | 83.808
13.5 | 1.658 | 0.02074 | -0.152 | 79.912
14 | 1.644 | 0.02165 | -0.152 | 75.937
14.5 | 1.627 | 0.0226 | -0.153 | 71.979
15 | 1.601 | 0.0238 | -0.154 | 67.284
15.5 | 1.569 | 0.02525 | -0.154 | 62.124
16 | 1.534 | 0.02641 | -0.155 | 58.08
16.5 | 1.494 | 0.0284 | -0.156 | 52.613
17 | 1.453 | 0.02952 | -0.156 | 49.23
17.5 | 1.41 | 0.03146 | -0.157 | 44.811

## 122. Re 14M Mach 0.00 (2)
BIGFOIL.COM POLAR EXPORT
NACA66A617
NACA66A617 |  |  |  | Cl Max: | 1.8264 | at alpha= | 20 | deg
XFOIL ncrit=9 |  |  |  | L/D Max: | 239.048 | at alpha= | 1.5 | deg
Re: | 14000000 |  |  | Cd Min: | 0.05271 | at alpha= | 20 | deg
Mach: | 0 |  |  | Cl=0 at alpha= | -4.9726 | deg
|  |  |  | @ Cl=0.1, Cd= | 0.0052899
|  |  |  | @ Cl=0.4, Cd= | 0.0047107
|  |  |  | @ Cl=0.6, Cd= | 0.0035403
alpha (deg) | Cl | Cd | Cm | Cl/Cd
-20 | -1.2287 | 0.0269 | -0.1468 | -45.6766
-19 | -1.1985 | 0.02266 | -0.1437 | -52.8906
-18.5 | -1.1817 | 0.02077 | -0.1418 | -56.8946
-18 | -1.1629 | 0.01914 | -0.1395 | -60.7576
-17.5 | -1.1436 | 0.01755 | -0.137 | -65.1624
-17 | -1.1226 | 0.01614 | -0.1343 | -69.5539
-16.5 | -1.0986 | 0.01493 | -0.1316 | -73.5834
-16 | -1.0696 | 0.01397 | -0.1293 | -76.5641
-15.5 | -1.0465 | 0.01284 | -0.1259 | -81.5031
-15 | -1.0389 | 0.01126 | -0.1198 | -92.2647
-14.5 | -1.0139 | 0.01069 | -0.1152 | -94.8457
-14 | -0.974 | 0.0102 | -0.1134 | -95.4902
-13.5 | -0.9281 | 0.00981 | -0.1126 | -94.6075
-13 | -0.8801 | 0.00947 | -0.1121 | -92.9356
-12.5 | -0.8304 | 0.00913 | -0.1118 | -90.9529
-12 | -0.7794 | 0.00881 | -0.1118 | -88.4677
-11.5 | -0.7276 | 0.00853 | -0.1119 | -85.2989
-11 | -0.6753 | 0.00822 | -0.112 | -82.1533
-10.5 | -0.6224 | 0.00788 | -0.1123 | -78.9848
-10 | -0.5689 | 0.00756 | -0.1126 | -75.2513
-9.5 | -0.5147 | 0.00727 | -0.1131 | -70.7978
-9 | -0.4597 | 0.00703 | -0.1137 | -65.3912
-8.5 | -0.4039 | 0.00681 | -0.1144 | -59.3098
-8 | -0.3475 | 0.00661 | -0.1152 | -52.5719
-7.5 | -0.2904 | 0.00642 | -0.1161 | -45.2336
-7 | -0.2332 | 0.00622 | -0.1171 | -37.492
-6.5 | -0.1761 | 0.00601 | -0.118 | -29.3012
-6 | -0.1187 | 0.00582 | -0.119 | -20.3952
-5.5 | -0.0612 | 0.00565 | -0.12 | -10.8319
-5 | -0.0032 | 0.00551 | -0.1211 | -0.58076
-4.5 | 0.0551 | 0.00539 | -0.1222 | 10.2226
-4 | 0.1134 | 0.00526 | -0.1233 | 21.5589
-3.5 | 0.1722 | 0.00511 | -0.1246 | 33.6986
-3 | 0.2314 | 0.005 | -0.1259 | 46.28
-2.5 | 0.2903 | 0.00487 | -0.1271 | 59.6099
-2 | 0.3487 | 0.00479 | -0.1283 | 72.7975
-1.5 | 0.4069 | 0.0047 | -0.1294 | 86.5745
-1 | 0.4652 | 0.00444 | -0.1307 | 104.7748
-0.5 | 0.5228 | 0.00408 | -0.1319 | 128.1373
0 | 0.58 | 0.00377 | -0.1331 | 153.8462
0.5 | 0.6366 | 0.00312 | -0.1344 | 204.0385
1 | 0.6946 | 0.0031 | -0.1355 | 224.0645
1.5 | 0.753 | 0.00315 | -0.1366 | 239.0476
2 | 0.7961 | 0.00378 | -0.1347 | 210.6085
2.5 | 0.8144 | 0.00497 | -0.1277 | 163.8632
3 | 0.8251 | 0.00568 | -0.1189 | 145.2641
4 | 0.8592 | 0.00728 | -0.1049 | 118.022
4.5 | 0.8755 | 0.00834 | -0.0982 | 104.976
5 | 0.896 | 0.00941 | -0.0926 | 95.2179
5.5 | 0.9229 | 0.01037 | -0.0883 | 88.9971
6 | 0.9532 | 0.01129 | -0.0847 | 84.4287
6.5 | 0.9851 | 0.01218 | -0.0815 | 80.8785
7 | 1.0254 | 0.01281 | -0.0797 | 80.0468
7.5 | 1.062 | 0.01359 | -0.0775 | 78.1457
8 | 1.1024 | 0.01426 | -0.0759 | 77.3072
8.5 | 1.1394 | 0.01509 | -0.0739 | 75.507
9 | 1.1785 | 0.01584 | -0.0723 | 74.4003
9.5 | 1.2157 | 0.01671 | -0.0705 | 72.7528
10 | 1.2525 | 0.01762 | -0.0687 | 71.084
10.5 | 1.291 | 0.01848 | -0.0672 | 69.8593
11 | 1.325 | 0.01958 | -0.0652 | 67.6711
11.5 | 1.3611 | 0.02062 | -0.0635 | 66.0087
12 | 1.395 | 0.02179 | -0.0617 | 64.0202
12.5 | 1.4311 | 0.02286 | -0.0602 | 62.6028
13 | 1.4636 | 0.02416 | -0.0584 | 60.5795
13.5 | 1.4961 | 0.02551 | -0.0567 | 58.6476
14 | 1.5267 | 0.02701 | -0.0549 | 56.5235
14.5 | 1.5587 | 0.02843 | -0.0533 | 54.8259
15 | 1.5885 | 0.03004 | -0.0516 | 52.8795
15.5 | 1.6192 | 0.03163 | -0.0501 | 51.1919
16 | 1.6465 | 0.0335 | -0.0484 | 49.1493
16.5 | 1.6743 | 0.03534 | -0.0469 | 47.3769
17 | 1.6968 | 0.03766 | -0.0451 | 45.0558
17.5 | 1.7227 | 0.03975 | -0.0436 | 43.3384
18 | 1.7454 | 0.04215 | -0.0421 | 41.4093
18.5 | 1.7693 | 0.0445 | -0.0409 | 39.7596
19 | 1.7904 | 0.04714 | -0.0396 | 37.9805
19.5 | 1.8072 | 0.04977 | -0.0378 | 36.311
20 | 1.8264 | 0.05271 | -0.0367 | 34.65

## 123. Re 14M Mach 0.10 (1)
BIGFOIL.COM POLAR EXPORT
NACA66A617
NACA66A617 |  |  |  | Cl Max: | 1.662 | at alpha= | 12 | deg
JavaFoil+Calcfoil stall+Eppler ext transition |  |  |  | L/D Max: | 132.507 | at alpha= | 2.5 | deg
Re: | 14000000 |  |  | Cd Min: | 0.00474 | at alpha= | -1 | deg
Mach: | 0.1 |  |  | Cl=0 at alpha= | -4.918 | deg
|  |  |  | @ Cl=0.1, Cd= | 0.0055936
|  |  |  | @ Cl=0.4, Cd= | 0.0053194
|  |  |  | @ Cl=0.6, Cd= | 0.0056729
alpha (deg) | Cl | Cd | Cm | Cl/Cd
-17.5 | -0.646 | 0.12597 | -0.044 | -5.126
-17 | -0.656 | 0.11931 | -0.045 | -5.497
-16.5 | -0.664 | 0.11272 | -0.046 | -5.89
-16 | -0.669 | 0.10719 | -0.047 | -6.244
-15.5 | -0.671 | 0.10258 | -0.047 | -6.542
-15 | -0.671 | 0.09668 | -0.049 | -6.939
-14.5 | -0.667 | 0.09175 | -0.05 | -7.271
-14 | -0.662 | 0.08421 | -0.053 | -7.86
-13.5 | -0.653 | 0.07759 | -0.056 | -8.415
-13 | -0.688 | 0.03828 | -0.078 | -17.968
-12.5 | -0.716 | 0.01658 | -0.088 | -43.183
-12 | -0.715 | 0.01001 | -0.093 | -71.48
-11.5 | -0.685 | 0.00958 | -0.095 | -71.557
-11 | -0.652 | 0.00899 | -0.097 | -72.455
-10.5 | -0.61 | 0.00858 | -0.098 | -71.086
-10 | -0.566 | 0.00819 | -0.1 | -69.096
-9.5 | -0.519 | 0.00703 | -0.101 | -73.839
-9 | -0.471 | 0.00752 | -0.103 | -62.647
-8.5 | -0.418 | 0.00728 | -0.104 | -57.445
-8 | -0.364 | 0.00708 | -0.106 | -51.39
-7.5 | -0.308 | 0.00681 | -0.107 | -45.13
-7 | -0.25 | 0.00659 | -0.108 | -37.958
-6.5 | -0.191 | 0.00638 | -0.11 | -30
-6 | -0.132 | 0.00614 | -0.111 | -21.46
-5.5 | -0.071 | 0.00601 | -0.112 | -11.872
-5 | -0.01 | 0.00583 | -0.113 | -1.762
-4.5 | 0.051 | 0.00572 | -0.115 | 8.971
-4 | 0.113 | 0.00556 | -0.116 | 20.408
-3.5 | 0.176 | 0.00544 | -0.117 | 32.318
-3 | 0.238 | 0.00544 | -0.119 | 43.74
-2.5 | 0.301 | 0.00538 | -0.12 | 55.899
-2 | 0.364 | 0.00536 | -0.121 | 67.951
-1.5 | 0.426 | 0.00529 | -0.122 | 80.605
-1 | 0.489 | 0.00474 | -0.123 | 103.085
-0.5 | 0.551 | 0.00554 | -0.124 | 99.519
0 | 0.61 | 0.0057 | -0.125 | 106.931
0.5 | 0.671 | 0.00588 | -0.127 | 114.116
1 | 0.732 | 0.00611 | -0.128 | 119.676
1.5 | 0.792 | 0.00618 | -0.129 | 128.109
2 | 0.853 | 0.00654 | -0.13 | 130.409
2.5 | 0.914 | 0.00689 | -0.131 | 132.507
3 | 0.974 | 0.00737 | -0.132 | 132.077
3.5 | 1.027 | 0.00783 | -0.133 | 131.159
4 | 1.085 | 0.00829 | -0.134 | 130.766
4.5 | 1.14 | 0.01009 | -0.135 | 112.937
5 | 1.196 | 0.0105 | -0.136 | 113.89
5.5 | 1.249 | 0.01095 | -0.137 | 114.131
6 | 1.301 | 0.01136 | -0.138 | 114.471
6.5 | 1.35 | 0.01179 | -0.139 | 114.499
7 | 1.398 | 0.01221 | -0.14 | 114.418
7.5 | 1.442 | 0.01274 | -0.141 | 113.21
8 | 1.484 | 0.01321 | -0.142 | 112.28
8.5 | 1.522 | 0.01372 | -0.143 | 110.926
9 | 1.557 | 0.01429 | -0.144 | 108.936
9.5 | 1.588 | 0.0149 | -0.145 | 106.61
10 | 1.615 | 0.01568 | -0.146 | 103.011
10.5 | 1.638 | 0.01638 | -0.147 | 99.998
11 | 1.651 | 0.01704 | -0.148 | 96.919
11.5 | 1.66 | 0.01771 | -0.149 | 93.73
12 | 1.662 | 0.01858 | -0.15 | 89.486
12.5 | 1.66 | 0.01932 | -0.151 | 85.897
13 | 1.652 | 0.02015 | -0.151 | 81.992
13.5 | 1.64 | 0.0211 | -0.152 | 77.692
14 | 1.622 | 0.02206 | -0.153 | 73.515
14.5 | 1.599 | 0.0231 | -0.154 | 69.228
15 | 1.569 | 0.02431 | -0.155 | 64.529
15.5 | 1.531 | 0.02558 | -0.155 | 59.874
16 | 1.49 | 0.02728 | -0.156 | 54.616
16.5 | 1.446 | 0.02861 | -0.156 | 50.527
17 | 1.397 | 0.03084 | -0.157 | 45.311

## 124. Re 14M Mach 0.10 (2)
BIGFOIL.COM POLAR EXPORT
NACA66A617
NACA66A617 |  |  |  | Cl Max: | 1.823 | at alpha= | 20 | deg
XFOIL ncrit=9 |  |  |  | L/D Max: | 240.571 | at alpha= | 1.5 | deg
Re: | 14000000 |  |  | Cd Min: | 0.05521 | at alpha= | 20 | deg
Mach: | 0.1 |  |  | Cl=0 at alpha= | -4.9727 | deg
|  |  |  | @ Cl=0.1, Cd= | 0.0053015
|  |  |  | @ Cl=0.4, Cd= | 0.0047246
|  |  |  | @ Cl=0.6, Cd= | 0.0035898
alpha (deg) | Cl | Cd | Cm | Cl/Cd
-20 | -1.2123 | 0.02931 | -0.1517 | -41.3613
-19.5 | -1.2043 | 0.02643 | -0.1503 | -45.5656
-19 | -1.1887 | 0.02426 | -0.1487 | -48.9984
-18.5 | -1.1745 | 0.02209 | -0.1467 | -53.1689
-18 | -1.1553 | 0.02036 | -0.1445 | -56.7436
-17.5 | -1.1362 | 0.01867 | -0.142 | -60.857
-17 | -1.1151 | 0.01718 | -0.1393 | -64.9069
-16.5 | -1.0948 | 0.0157 | -0.1362 | -69.7325
-16 | -1.0672 | 0.0146 | -0.1337 | -73.0959
-15.5 | -1.0393 | 0.0136 | -0.1308 | -76.4191
-15 | -1.017 | 0.0124 | -0.127 | -82.0161
-14.5 | -1.0093 | 0.01096 | -0.1203 | -92.0894
-14 | -0.9785 | 0.01043 | -0.1165 | -93.8159
-13.5 | -0.9341 | 0.00996 | -0.1151 | -93.7851
-13 | -0.8862 | 0.0096 | -0.1143 | -92.3125
-12.5 | -0.8363 | 0.00924 | -0.1139 | -90.5087
-12 | -0.785 | 0.00891 | -0.1137 | -88.1033
-11.5 | -0.7328 | 0.00862 | -0.1136 | -85.0116
-11 | -0.6798 | 0.00832 | -0.1137 | -81.7067
-10.5 | -0.6267 | 0.00796 | -0.1137 | -78.7312
-10 | -0.5729 | 0.00763 | -0.114 | -75.0852
-9.5 | -0.5183 | 0.00733 | -0.1143 | -70.7094
-9 | -0.4629 | 0.00708 | -0.1148 | -65.3814
-8.5 | -0.4068 | 0.00685 | -0.1154 | -59.3869
-8 | -0.3499 | 0.00663 | -0.1162 | -52.7753
-7.5 | -0.2924 | 0.00644 | -0.1171 | -45.4037
-7 | -0.2347 | 0.00624 | -0.118 | -37.6122
-6.5 | -0.1772 | 0.00603 | -0.1189 | -29.3864
-6 | -0.1195 | 0.00584 | -0.1198 | -20.4623
-5.5 | -0.0615 | 0.00567 | -0.1208 | -10.8466
-5 | -0.0032 | 0.00553 | -0.1218 | -0.57866
-4 | 0.1142 | 0.00527 | -0.1241 | 21.6698
-3.5 | 0.1734 | 0.00512 | -0.1253 | 33.8672
-3 | 0.2329 | 0.005 | -0.1266 | 46.58
-2.5 | 0.2922 | 0.00488 | -0.1279 | 59.877
-2 | 0.351 | 0.0048 | -0.1291 | 73.125
-1.5 | 0.4095 | 0.00471 | -0.1302 | 86.9427
-0.5 | 0.526 | 0.00409 | -0.1327 | 128.6064
0 | 0.5836 | 0.00378 | -0.1338 | 154.3915
0.5 | 0.6405 | 0.00312 | -0.1352 | 205.2885
1 | 0.699 | 0.0031 | -0.1363 | 225.4839
1.5 | 0.7578 | 0.00315 | -0.1375 | 240.5714
2 | 0.8019 | 0.00374 | -0.1357 | 214.4118
2.5 | 0.8188 | 0.00495 | -0.1283 | 165.4141
3 | 0.8266 | 0.00568 | -0.1188 | 145.5282
3.5 | 0.8356 | 0.00658 | -0.11 | 126.9909
4 | 0.8596 | 0.00736 | -0.1045 | 116.7935
4.5 | 0.8759 | 0.00844 | -0.0978 | 103.7796
5 | 0.8964 | 0.00954 | -0.0922 | 93.9623
5.5 | 0.9227 | 0.01054 | -0.0877 | 87.5427
6 | 0.9519 | 0.01151 | -0.0839 | 82.702
6.5 | 0.9855 | 0.01238 | -0.0809 | 79.6042
7 | 1.0237 | 0.01309 | -0.0788 | 78.2047
7.5 | 1.0627 | 0.01382 | -0.0769 | 76.8958
8 | 1.1029 | 0.01452 | -0.0752 | 75.9573
8.5 | 1.1401 | 0.01538 | -0.0731 | 74.1287
9 | 1.1801 | 0.01613 | -0.0716 | 73.1618
9.5 | 1.2155 | 0.01711 | -0.0694 | 71.0403
10 | 1.2546 | 0.01795 | -0.0679 | 69.8942
10.5 | 1.2908 | 0.01895 | -0.066 | 68.1161
11 | 1.3272 | 0.01999 | -0.0642 | 66.3932
11.5 | 1.3619 | 0.02115 | -0.0623 | 64.3924
12 | 1.3979 | 0.02226 | -0.0607 | 62.7987
12.5 | 1.4335 | 0.0234 | -0.059 | 61.2607
13 | 1.4662 | 0.02475 | -0.0572 | 59.2404
13.5 | 1.4989 | 0.02614 | -0.0554 | 57.3412
14 | 1.5295 | 0.0277 | -0.0534 | 55.2166
14.5 | 1.5625 | 0.02912 | -0.0519 | 53.6573
15 | 1.5919 | 0.03084 | -0.0501 | 51.618
15.5 | 1.6228 | 0.03248 | -0.0485 | 49.9631
16 | 1.6497 | 0.03446 | -0.0467 | 47.8729
16.5 | 1.6757 | 0.03653 | -0.045 | 45.8719
17 | 1.7003 | 0.03878 | -0.0432 | 43.8448
17.5 | 1.7238 | 0.04119 | -0.0415 | 41.85
18 | 1.75 | 0.04337 | -0.0402 | 40.3505
18.5 | 1.7709 | 0.04613 | -0.0387 | 38.3893
19 | 1.792 | 0.04889 | -0.0374 | 36.6537
19.5 | 1.8111 | 0.05187 | -0.0361 | 34.9161
20 | 1.823 | 0.05521 | -0.0342 | 33.0194

## 125. Re 14M Mach 0.25 (1)
BIGFOIL.COM POLAR EXPORT
NACA66A617
NACA66A617 |  |  |  | Cl Max: | 1.623 | at alpha= | 10.5 | deg
JavaFoil+Calcfoil stall+Eppler ext transition |  |  |  | L/D Max: | 131.757 | at alpha= | 2.5 | deg
Re: | 14000000 |  |  | Cd Min: | 0.00539 | at alpha= | -1.5 | deg
Mach: | 0.25 |  |  | Cl=0 at alpha= | -4.9141 | deg
|  |  |  | @ Cl=0.1, Cd= | 0.0056732
|  |  |  | @ Cl=0.4, Cd= | 0.0054019
|  |  |  | @ Cl=0.6, Cd= | 0.0056977
alpha (deg) | Cl | Cd | Cm | Cl/Cd
-16 | -0.488 | 0.11799 | -0.043 | -4.134
-15.5 | -0.518 | 0.11214 | -0.045 | -4.617
-15 | -0.543 | 0.10515 | -0.046 | -5.16
-14.5 | -0.562 | 0.09813 | -0.047 | -5.725
-14 | -0.575 | 0.0923 | -0.048 | -6.233
-13.5 | -0.582 | 0.08709 | -0.049 | -6.686
-13 | -0.584 | 0.0818 | -0.051 | -7.138
-12.5 | -0.58 | 0.076 | -0.053 | -7.626
-12 | -0.57 | 0.07047 | -0.056 | -8.086
-11.5 | -0.576 | 0.04825 | -0.074 | -11.934
-11 | -0.639 | 0.00977 | -0.099 | -65.405
-10.5 | -0.604 | 0.00913 | -0.1 | -66.125
-10 | -0.564 | 0.00866 | -0.102 | -65.101
-9.5 | -0.52 | 0.00822 | -0.104 | -63.259
-9 | -0.473 | 0.00778 | -0.105 | -60.719
-8.5 | -0.422 | 0.00709 | -0.107 | -59.607
-8 | -0.37 | 0.00729 | -0.109 | -50.719
-7.5 | -0.313 | 0.00696 | -0.11 | -45.047
-7 | -0.255 | 0.0067 | -0.111 | -38.103
-6.5 | -0.196 | 0.00655 | -0.113 | -29.913
-6 | -0.135 | 0.0063 | -0.114 | -21.415
-5.5 | -0.073 | 0.00611 | -0.115 | -11.977
-5 | -0.011 | 0.00592 | -0.117 | -1.78
-4.5 | 0.053 | 0.0058 | -0.118 | 9.081
-4 | 0.116 | 0.00563 | -0.119 | 20.674
-3.5 | 0.18 | 0.00554 | -0.121 | 32.577
-3 | 0.245 | 0.00551 | -0.122 | 44.403
-2.5 | 0.309 | 0.00545 | -0.123 | 56.647
-2 | 0.374 | 0.00541 | -0.125 | 69.187
-1.5 | 0.438 | 0.00539 | -0.126 | 81.307
-1 | 0.502 | 0.00539 | -0.127 | 93.203
-0.5 | 0.566 | 0.00559 | -0.128 | 101.313
0 | 0.626 | 0.00578 | -0.129 | 108.293
0.5 | 0.688 | 0.00599 | -0.13 | 114.907
1 | 0.751 | 0.00623 | -0.131 | 120.613
1.5 | 0.813 | 0.00636 | -0.132 | 127.775
2 | 0.875 | 0.00672 | -0.133 | 130.195
2.5 | 0.937 | 0.00712 | -0.134 | 131.757
3 | 0.999 | 0.00763 | -0.135 | 130.958
3.5 | 1.054 | 0.00812 | -0.137 | 129.792
4 | 1.112 | 0.00862 | -0.138 | 129.066
4.5 | 1.169 | 0.01052 | -0.139 | 111.089
5 | 1.225 | 0.01097 | -0.14 | 111.651
5.5 | 1.28 | 0.01144 | -0.141 | 111.83
6 | 1.331 | 0.01191 | -0.142 | 111.792
6.5 | 1.38 | 0.01237 | -0.143 | 111.584
7 | 1.426 | 0.0129 | -0.144 | 110.569
7.5 | 1.469 | 0.01344 | -0.145 | 109.294
8 | 1.507 | 0.01392 | -0.146 | 108.309
8.5 | 1.542 | 0.01455 | -0.147 | 105.919
9 | 1.571 | 0.01524 | -0.148 | 103.08
9.5 | 1.595 | 0.01597 | -0.149 | 99.85
10 | 1.613 | 0.0167 | -0.15 | 96.558
10.5 | 1.623 | 0.01755 | -0.151 | 92.506
11 | 1.622 | 0.01836 | -0.152 | 88.309
11.5 | 1.611 | 0.01929 | -0.153 | 83.501
12 | 1.592 | 0.02025 | -0.154 | 78.628
12.5 | 1.564 | 0.02131 | -0.154 | 73.38
13 | 1.527 | 0.02254 | -0.155 | 67.742
13.5 | 1.481 | 0.02358 | -0.156 | 62.807
14 | 1.426 | 0.02511 | -0.157 | 56.771
14.5 | 1.363 | 0.02694 | -0.158 | 50.566
15 | 1.286 | 0.02869 | -0.158 | 44.818
15.5 | 1.197 | 0.03091 | -0.159 | 38.726

## 126. Re 14M Mach 0.25 (2)
BIGFOIL.COM POLAR EXPORT
NACA66A617
NACA66A617 |  |  |  | Cl Max: | 1.816 | at alpha= | 20 | deg
XFOIL ncrit=9 |  |  |  | L/D Max: | 247.975 | at alpha= | 1.5 | deg
Re: | 14000000 |  |  | Cd Min: | 0.0694 | at alpha= | 20 | deg
Mach: | 0.25 |  |  | Cl=0 at alpha= | -4.9737 | deg
|  |  |  | @ Cl=0.1, Cd= | 0.0053632
|  |  |  | @ Cl=0.4, Cd= | 0.0047916
|  |  |  | @ Cl=0.6, Cd= | 0.00381
alpha (deg) | Cl | Cd | Cm | Cl/Cd
-20 | -0.9184 | 0.06924 | -0.152 | -13.264
-19.5 | -0.9776 | 0.05465 | -0.1624 | -17.8884
-19 | -1.0178 | 0.04422 | -0.1683 | -23.0167
-18.5 | -1.0419 | 0.03687 | -0.1706 | -28.2587
-18 | -1.0562 | 0.03143 | -0.1702 | -33.6048
-17.5 | -1.0634 | 0.02726 | -0.1682 | -39.0095
-17 | -1.0614 | 0.02407 | -0.1653 | -44.0964
-16.5 | -1.0509 | 0.02154 | -0.162 | -48.7883
-16 | -1.0341 | 0.01946 | -0.1585 | -53.1398
-15.5 | -1.0154 | 0.01759 | -0.1547 | -57.726
-15 | -0.9938 | 0.01589 | -0.1508 | -62.5425
-14.5 | -0.9694 | 0.01444 | -0.1467 | -67.133
-14 | -0.942 | 0.01318 | -0.1426 | -71.4719
-13.5 | -0.9189 | 0.01189 | -0.1375 | -77.2834
-13 | -0.9116 | 0.01052 | -0.1292 | -86.654
-12.5 | -0.8659 | 0.00995 | -0.1267 | -87.0251
-12 | -0.8142 | 0.00955 | -0.1251 | -85.2565
-11.5 | -0.7605 | 0.00918 | -0.1239 | -82.8431
-11 | -0.7054 | 0.0088 | -0.1231 | -80.1591
-10.5 | -0.6492 | 0.00846 | -0.1225 | -76.7376
-10 | -0.5942 | 0.00803 | -0.1218 | -73.9975
-9.5 | -0.5379 | 0.00767 | -0.1214 | -70.1304
-9 | -0.4804 | 0.00736 | -0.1213 | -65.2717
-8.5 | -0.422 | 0.00707 | -0.1215 | -59.6888
-8 | -0.3628 | 0.00681 | -0.1218 | -53.2746
-7.5 | -0.303 | 0.00658 | -0.1224 | -46.0486
-7 | -0.2432 | 0.00637 | -0.123 | -38.179
-6.5 | -0.1831 | 0.00617 | -0.1237 | -29.6759
-6 | -0.1234 | 0.00596 | -0.1244 | -20.7047
-5.5 | -0.0634 | 0.00577 | -0.1252 | -10.9879
-5 | -0.0032 | 0.00561 | -0.1261 | -0.57041
-4.5 | 0.0577 | 0.00546 | -0.1272 | 10.5678
-4 | 0.1189 | 0.00532 | -0.1283 | 22.3496
-3.5 | 0.18 | 0.00516 | -0.1295 | 34.8837
-3 | 0.2414 | 0.00504 | -0.1308 | 47.8968
-2.5 | 0.3027 | 0.00492 | -0.1321 | 61.5244
-2 | 0.3635 | 0.00484 | -0.1333 | 75.1033
-1.5 | 0.4238 | 0.00476 | -0.1344 | 89.0336
-1 | 0.4845 | 0.0045 | -0.1357 | 107.6667
-0.5 | 0.5441 | 0.00413 | -0.1369 | 131.7433
0 | 0.6035 | 0.00379 | -0.1381 | 159.2348
0.5 | 0.6619 | 0.00312 | -0.1395 | 212.1474
1 | 0.7232 | 0.0031 | -0.1408 | 233.2903
1.5 | 0.7836 | 0.00316 | -0.1419 | 247.9747
2 | 0.8339 | 0.00357 | -0.1409 | 233.5854
2.5 | 0.8461 | 0.0048 | -0.1322 | 176.2708
3 | 0.8431 | 0.00564 | -0.1201 | 149.4858
3.5 | 0.8477 | 0.00673 | -0.1103 | 125.9584
4 | 0.8653 | 0.00775 | -0.1033 | 111.6516
4.5 | 0.882 | 0.00894 | -0.0965 | 98.6577
5 | 0.8995 | 0.01024 | -0.0902 | 87.8418
5.5 | 0.9228 | 0.01145 | -0.085 | 80.5939
6 | 0.9497 | 0.01263 | -0.0805 | 75.194
6.5 | 0.9845 | 0.01359 | -0.0775 | 72.443
7 | 1.0231 | 0.01445 | -0.0751 | 70.8028
7.5 | 1.0646 | 0.01524 | -0.0732 | 69.8556
8 | 1.1032 | 0.01617 | -0.071 | 68.2251
8.5 | 1.1445 | 0.01703 | -0.0692 | 67.2049
9 | 1.1831 | 0.01805 | -0.067 | 65.5457
9.5 | 1.2225 | 0.01905 | -0.065 | 64.1732
10 | 1.2615 | 0.02011 | -0.063 | 62.73
10.5 | 1.2993 | 0.02127 | -0.0609 | 61.086
11 | 1.3363 | 0.02252 | -0.0588 | 59.3384
11.5 | 1.3734 | 0.0238 | -0.0567 | 57.7059
12 | 1.411 | 0.02509 | -0.0548 | 56.2375
12.5 | 1.4454 | 0.02661 | -0.0525 | 54.3179
13 | 1.4793 | 0.0282 | -0.0503 | 52.4574
13.5 | 1.5125 | 0.0299 | -0.0481 | 50.5853
14 | 1.5459 | 0.03165 | -0.046 | 48.8436
14.5 | 1.5783 | 0.03352 | -0.0438 | 47.0853
15 | 1.6076 | 0.03565 | -0.0416 | 45.094
15.5 | 1.6375 | 0.03781 | -0.0394 | 43.3086
16 | 1.6625 | 0.04043 | -0.0371 | 41.1205
16.5 | 1.6912 | 0.04283 | -0.0351 | 39.4863
17 | 1.7155 | 0.04567 | -0.0331 | 37.563
17.5 | 1.7382 | 0.04877 | -0.0311 | 35.6408
18 | 1.7597 | 0.05206 | -0.0293 | 33.8014
18.5 | 1.7794 | 0.05561 | -0.0276 | 31.9978
19 | 1.7912 | 0.06007 | -0.0259 | 29.8185
19.5 | 1.8048 | 0.06455 | -0.0247 | 27.9597
20 | 1.816 | 0.0694 | -0.0238 | 26.1671

## 127. Re 14M Mach 0.50 (1)
BIGFOIL.COM POLAR EXPORT
NACA66A617
NACA66A617 |  |  |  | Cl Max: | 1.51 | at alpha= | 7.5 | deg
JavaFoil+Calcfoil stall+Eppler ext transition |  |  |  | L/D Max: | 126.874 | at alpha= | 2.5 | deg
Re: | 14000000 |  |  | Cd Min: | 0.00533 | at alpha= | -3 | deg
Mach: | 0.5 |  |  | Cl=0 at alpha= | -4.9143 | deg
|  |  |  | @ Cl=0.1, Cd= | 0.0062499
|  |  |  | @ Cl=0.4, Cd= | 0.0055847
|  |  |  | @ Cl=0.6, Cd= | 0.0057369
alpha (deg) | Cl | Cd | Cm | Cl/Cd
-20 | -0.854 | 0.16478 | -0.05 | -5.183
-19.5 | -0.829 | 0.14884 | -0.053 | -5.572
-19 | -0.8 | 0.14314 | -0.053 | -5.592
-18.5 | -0.772 | 0.13701 | -0.053 | -5.633
-18 | -0.743 | 0.13173 | -0.053 | -5.639
-17.5 | -0.715 | 0.12375 | -0.055 | -5.781
-17 | -0.687 | 0.12206 | -0.055 | -5.63
-16.5 | -0.66 | 0.11289 | -0.057 | -5.847
-16 | -0.633 | 0.10528 | -0.058 | -6.009
-15.5 | -0.609 | 0.09422 | -0.063 | -6.461
-15 | -0.583 | 0.08634 | -0.066 | -6.752
-14.5 | -0.573 | 0.06291 | -0.078 | -9.103
-14 | -0.6 | 0.02106 | -0.097 | -28.492
-13.5 | -0.486 | 0.09205 | -0.054 | -5.285
-13 | -0.459 | 0.08471 | -0.057 | -5.42
-12.5 | -0.434 | 0.07469 | -0.064 | -5.807
-12 | -0.415 | 0.05859 | -0.077 | -7.09
-11.5 | -0.437 | 0.01726 | -0.104 | -25.295
-11 | -0.409 | 0.01378 | -0.107 | -29.711
-10.5 | -0.379 | 0.01204 | -0.11 | -31.454
-10 | -0.288 | 0.0692 | -0.055 | -4.16
-9.5 | -0.26 | 0.06065 | -0.056 | -4.281
-9 | -0.231 | 0.05851 | -0.057 | -3.954
-8.5 | -0.278 | 0.05072 | -0.062 | -5.477
-8 | -0.348 | 0.00905 | -0.119 | -38.413
-7.5 | -0.315 | 0.00829 | -0.121 | -38.008
-7 | -0.266 | 0.00775 | -0.123 | -34.361
-6.5 | -0.209 | 0.00734 | -0.125 | -28.449
-6 | -0.146 | 0.00699 | -0.127 | -20.914
-5.5 | -0.08 | 0.00678 | -0.129 | -11.856
-5 | -0.012 | 0.00651 | -0.13 | -1.79
-4.5 | 0.058 | 0.00638 | -0.132 | 9.158
-4 | 0.129 | 0.00616 | -0.133 | 21.005
-3.5 | 0.201 | 0.00566 | -0.135 | 35.525
-3 | 0.273 | 0.00533 | -0.136 | 51.216
-2.5 | 0.345 | 0.00566 | -0.137 | 60.94
-2 | 0.418 | 0.00556 | -0.139 | 75.275
-1.5 | 0.49 | 0.00553 | -0.14 | 88.613
-1 | 0.562 | 0.00548 | -0.141 | 102.43
-0.5 | 0.633 | 0.00596 | -0.142 | 106.2
0 | 0.696 | 0.00623 | -0.143 | 111.696
0.5 | 0.766 | 0.00656 | -0.144 | 116.724
1 | 0.835 | 0.00663 | -0.146 | 125.913
1.5 | 0.905 | 0.00721 | -0.147 | 125.461
2 | 0.974 | 0.0077 | -0.148 | 126.438
2.5 | 1.043 | 0.00822 | -0.149 | 126.874
3 | 1.112 | 0.00891 | -0.151 | 124.815
3.5 | 1.169 | 0.00962 | -0.152 | 121.564
4 | 1.231 | 0.01207 | -0.153 | 102
4.5 | 1.292 | 0.01269 | -0.154 | 101.863
5 | 1.351 | 0.01338 | -0.155 | 100.944
5.5 | 1.404 | 0.01406 | -0.157 | 99.86
6 | 1.45 | 0.01479 | -0.158 | 97.997
6.5 | 1.486 | 0.01557 | -0.159 | 95.425
7 | 1.509 | 0.01645 | -0.16 | 91.729
7.5 | 1.51 | 0.01744 | -0.161 | 86.578
8 | 1.474 | 0.01866 | -0.162 | 78.985
8.5 | 1.34 | 0.0202 | -0.163 | 66.364
9 | 0.936 | 0.0223 | -0.164 | 41.996
9.5 | 0.968 | 0.02335 | -0.165 | 41.475
10 | 1.001 | 0.02345 | -0.167 | 42.665
10.5 | 1.032 | 0.02536 | -0.167 | 40.687
11 | 1.06 | 0.02828 | -0.168 | 37.473
11.5 | 1.095 | 0.02696 | -0.17 | 40.622
12 | 1.126 | 0.02872 | -0.17 | 39.197
12.5 | 1.155 | 0.0317 | -0.171 | 36.431

## 128. Re 14M Mach 0.50 (2)
BIGFOIL.COM POLAR EXPORT
NACA66A617
NACA66A617 |  |  |  | Cl Max: | 1.4723 | at alpha= | 12.5 | deg
XFOIL ncrit=9 |  |  |  | L/D Max: | 280.936 | at alpha= | 2 | deg
Re: | 14000000 |  |  | Cd Min: | 0.15778 | at alpha= | 17.5 | deg
Mach: | 0.5 |  |  | Cl=0 at alpha= | -5 | deg
|  |  |  | @ Cl=0.1, Cd= | 0.0056916
|  |  |  | @ Cl=0.4, Cd= | 0.0050871
|  |  |  | @ Cl=0.6, Cd= | 0.0044706
alpha (deg) | Cl | Cd | Cm | Cl/Cd
-13.5 | -0.1593 | 0.08638 | -0.1693 | -1.8442
-13 | -0.1804 | 0.07575 | -0.1757 | -2.3815
-12.5 | -0.2096 | 0.06442 | -0.1827 | -3.2536
-12 | -0.2336 | 0.05141 | -0.1916 | -4.5439
-11.5 | -0.2629 | 0.04106 | -0.1989 | -6.4028
-11 | -0.3032 | 0.03326 | -0.2004 | -9.1161
-10.5 | -0.3417 | 0.02727 | -0.1972 | -12.5303
-10 | -0.3699 | 0.02259 | -0.1913 | -16.3745
-9.5 | -0.3967 | 0.0183 | -0.1831 | -21.6776
-9 | -0.4099 | 0.01495 | -0.1733 | -27.4181
-8.5 | -0.4115 | 0.01163 | -0.1635 | -35.3826
-8 | -0.3775 | 0.00949 | -0.1573 | -39.7787
-7.5 | -0.3278 | 0.00832 | -0.1528 | -39.399
-7 | -0.2701 | 0.00752 | -0.1497 | -35.9176
-6.5 | -0.2061 | 0.00697 | -0.1478 | -29.5696
-6 | -0.138 | 0.0066 | -0.1469 | -20.9091
-5.5 | -0.0687 | 0.00631 | -0.1466 | -10.8875
-5 | 0 | 0.006 | -0.1464 | 0
-4.5 | 0.0696 | 0.00577 | -0.1468 | 12.0624
-4 | 0.1394 | 0.00559 | -0.1475 | 24.9374
-3.5 | 0.2092 | 0.00544 | -0.1483 | 38.4559
-3 | 0.2786 | 0.00529 | -0.1493 | 52.6654
-2.5 | 0.3479 | 0.00517 | -0.1504 | 67.2921
-2 | 0.417 | 0.00506 | -0.1516 | 82.4111
-1.5 | 0.4856 | 0.00498 | -0.1527 | 97.51
-0.5 | 0.6226 | 0.00437 | -0.1554 | 142.4714
0 | 0.6892 | 0.00394 | -0.1566 | 174.9239
0.5 | 0.7538 | 0.00326 | -0.1577 | 231.227
1 | 0.8249 | 0.00325 | -0.1592 | 253.8154
1.5 | 0.8944 | 0.0033 | -0.1604 | 271.0303
2 | 0.9608 | 0.00342 | -0.1608 | 280.9357
2.5 | 0.9609 | 0.00421 | -0.1474 | 228.2423
3 | 0.9539 | 0.0054 | -0.1333 | 176.6481
3.5 | 0.9248 | 0.00751 | -0.1162 | 123.1425
4 | 0.9109 | 0.00971 | -0.1029 | 93.8105
4.5 | 0.9153 | 0.01171 | -0.0932 | 78.164
5 | 0.9278 | 0.01371 | -0.0853 | 67.6732
5.5 | 0.9385 | 0.01596 | -0.0775 | 58.8033
6 | 0.9572 | 0.01809 | -0.0711 | 52.9132
6.5 | 0.9841 | 0.02005 | -0.0661 | 49.0823
7 | 1.0289 | 0.02134 | -0.0634 | 48.2146
7.5 | 1.0753 | 0.02263 | -0.0608 | 47.5166
8 | 1.1199 | 0.02407 | -0.058 | 46.5268
8.5 | 1.1662 | 0.02548 | -0.0554 | 45.7692
9 | 1.2096 | 0.02714 | -0.0523 | 44.5689
9.5 | 1.2558 | 0.02875 | -0.0494 | 43.68
10 | 1.299 | 0.0306 | -0.0462 | 42.451
10.5 | 1.3421 | 0.03256 | -0.0428 | 41.2193
11 | 1.3823 | 0.03482 | -0.0392 | 39.6984
11.5 | 1.4222 | 0.0372 | -0.0354 | 38.2312
12 | 1.4542 | 0.04027 | -0.031 | 36.1112
12.5 | 1.4723 | 0.04446 | -0.026 | 33.1152
13 | 1.4696 | 0.0504 | -0.0207 | 29.1587
13.5 | 1.4523 | 0.05792 | -0.0162 | 25.0742
14 | 1.4217 | 0.06725 | -0.0131 | 21.1405
14.5 | 1.3897 | 0.07778 | -0.0122 | 17.8671
15 | 1.356 | 0.08956 | -0.0139 | 15.1407
15.5 | 1.3214 | 0.10246 | -0.018 | 12.8967
16 | 1.289 | 0.11605 | -0.0241 | 11.1073
16.5 | 1.2609 | 0.12977 | -0.0317 | 9.7164
17 | 1.236 | 0.14373 | -0.0404 | 8.5995
17.5 | 1.214 | 0.15778 | -0.0497 | 7.6943

## 129. Re 16M Mach 0.00 (1)
BIGFOIL.COM POLAR EXPORT
NACA66A617
NACA66A617 |  |  |  | Cl Max: | 1.672 | at alpha= | 12.5 | deg
JavaFoil+Calcfoil stall+Eppler ext transition |  |  |  | L/D Max: | 132.608 | at alpha= | 4 | deg
Re: | 16000000 |  |  | Cd Min: | 0.00499 | at alpha= | -1 | deg
Mach: | 0 |  |  | Cl=0 at alpha= | -4.918 | deg
|  |  |  | @ Cl=0.1, Cd= | 0.0055247
|  |  |  | @ Cl=0.4, Cd= | 0.0058184
|  |  |  | @ Cl=0.6, Cd= | 0.0059563
alpha (deg) | Cl | Cd | Cm | Cl/Cd
-18 | -0.667 | 0.12911 | -0.043 | -5.17
-17.5 | -0.676 | 0.12274 | -0.044 | -5.51
-17 | -0.683 | 0.11621 | -0.046 | -5.881
-16.5 | -0.689 | 0.10971 | -0.047 | -6.279
-16 | -0.691 | 0.10441 | -0.048 | -6.618
-15.5 | -0.69 | 0.0997 | -0.049 | -6.919
-15 | -0.687 | 0.09381 | -0.05 | -7.324
-14.5 | -0.686 | 0.08375 | -0.055 | -8.186
-14 | -0.674 | 0.08054 | -0.056 | -8.375
-13.5 | -0.667 | 0.07145 | -0.06 | -9.331
-13 | -0.743 | 0.01734 | -0.086 | -42.831
-12.5 | -0.72 | 0.0163 | -0.088 | -44.197
-12 | -0.709 | 0.01172 | -0.092 | -60.461
-11.5 | -0.689 | 0.00916 | -0.095 | -75.217
-11 | -0.653 | 0.00865 | -0.096 | -75.501
-10.5 | -0.611 | 0.00825 | -0.098 | -74.081
-10 | -0.566 | 0.00791 | -0.099 | -71.553
-9.5 | -0.521 | 0.00761 | -0.101 | -68.471
-9 | -0.47 | 0.00733 | -0.103 | -64.118
-8.5 | -0.417 | 0.00704 | -0.104 | -59.241
-8 | -0.362 | 0.00684 | -0.105 | -52.99
-7.5 | -0.306 | 0.0066 | -0.106 | -46.448
-7 | -0.249 | 0.00638 | -0.108 | -39.041
-6.5 | -0.191 | 0.00615 | -0.109 | -31.02
-6 | -0.131 | 0.00603 | -0.11 | -21.754
-5.5 | -0.071 | 0.00583 | -0.112 | -12.187
-5 | -0.01 | 0.00572 | -0.113 | -1.787
-4.5 | 0.051 | 0.00558 | -0.114 | 9.166
-4 | 0.113 | 0.00551 | -0.115 | 20.493
-3.5 | 0.175 | 0.00545 | -0.117 | 32.104
-3 | 0.237 | 0.00535 | -0.118 | 44.318
-2.5 | 0.299 | 0.00534 | -0.119 | 55.973
-2 | 0.362 | 0.00599 | -0.121 | 60.447
-1.5 | 0.424 | 0.00571 | -0.122 | 74.27
-1 | 0.486 | 0.00499 | -0.123 | 97.479
-0.5 | 0.548 | 0.00578 | -0.124 | 94.856
0 | 0.607 | 0.00598 | -0.125 | 101.394
0.5 | 0.667 | 0.00616 | -0.126 | 108.292
1 | 0.728 | 0.00638 | -0.127 | 114.096
1.5 | 0.789 | 0.00656 | -0.128 | 120.136
2 | 0.849 | 0.00659 | -0.129 | 128.856
2.5 | 0.909 | 0.007 | -0.13 | 129.969
3 | 0.97 | 0.00739 | -0.131 | 131.163
3.5 | 1.023 | 0.00779 | -0.133 | 131.353
4 | 1.08 | 0.00814 | -0.134 | 132.608
4.5 | 1.135 | 0.00982 | -0.135 | 115.604
5 | 1.191 | 0.01024 | -0.136 | 116.277
5.5 | 1.244 | 0.01063 | -0.137 | 117.06
6 | 1.296 | 0.01103 | -0.138 | 117.477
6.5 | 1.345 | 0.01144 | -0.139 | 117.661
7 | 1.393 | 0.01186 | -0.14 | 117.49
7.5 | 1.438 | 0.0123 | -0.141 | 116.837
8 | 1.48 | 0.01274 | -0.142 | 116.123
8.5 | 1.519 | 0.01325 | -0.143 | 114.635
9 | 1.555 | 0.0138 | -0.144 | 112.685
9.5 | 1.587 | 0.01443 | -0.145 | 109.979
10 | 1.615 | 0.01512 | -0.146 | 106.82
10.5 | 1.639 | 0.01565 | -0.147 | 104.703
11 | 1.655 | 0.01647 | -0.148 | 100.495
11.5 | 1.666 | 0.01703 | -0.148 | 97.82
12 | 1.671 | 0.01784 | -0.149 | 93.657
12.5 | 1.672 | 0.0186 | -0.15 | 89.89
13 | 1.667 | 0.01939 | -0.151 | 86.007
13.5 | 1.658 | 0.02022 | -0.152 | 82.017
14 | 1.645 | 0.0211 | -0.152 | 77.963
14.5 | 1.627 | 0.02203 | -0.153 | 73.884
15 | 1.602 | 0.02317 | -0.154 | 69.145
15.5 | 1.57 | 0.02497 | -0.155 | 62.863
16 | 1.534 | 0.02591 | -0.155 | 59.21
16.5 | 1.495 | 0.02769 | -0.156 | 54.007
17 | 1.454 | 0.02906 | -0.156 | 50.036
17.5 | 1.411 | 0.03068 | -0.157 | 45.987

## 130. Re 16M Mach 0.00 (2)
BIGFOIL.COM POLAR EXPORT
NACA66A617
NACA66A617 |  |  |  | Cl Max: | 1.8364 | at alpha= | 20 | deg
XFOIL ncrit=9 |  |  |  | L/D Max: | 227.781 | at alpha= | 1.5 | deg
Re: | 16000000 |  |  | Cd Min: | 0.0517 | at alpha= | 20 | deg
Mach: | 0 |  |  | Cl=0 at alpha= | -4.9684 | deg
|  |  |  | @ Cl=0.1, Cd= | 0.0051528
|  |  |  | @ Cl=0.4, Cd= | 0.0046075
|  |  |  | @ Cl=0.6, Cd= | 0.0036536
alpha (deg) | Cl | Cd | Cm | Cl/Cd
-20 | -1.2459 | 0.02576 | -0.146 | -48.3657
-19.5 | -1.2319 | 0.0236 | -0.1444 | -52.1992
-19 | -1.2131 | 0.02178 | -0.1428 | -55.6979
-18.5 | -1.1956 | 0.02002 | -0.1407 | -59.7203
-18 | -1.1726 | 0.01861 | -0.1387 | -63.0091
-17.5 | -1.1515 | 0.01718 | -0.1363 | -67.0256
-17 | -1.129 | 0.01584 | -0.1337 | -71.2753
-16.5 | -1.1059 | 0.0146 | -0.1309 | -75.7466
-16 | -1.0773 | 0.01366 | -0.1284 | -78.8653
-15.5 | -1.0488 | 0.01278 | -0.1256 | -82.0657
-15 | -1.0275 | 0.01172 | -0.1214 | -87.6706
-14.5 | -1.0206 | 0.01053 | -0.1141 | -96.9231
-14 | -0.979 | 0.01 | -0.1126 | -97.9
-13.5 | -0.9339 | 0.00956 | -0.1117 | -97.6883
-13 | -0.8852 | 0.0092 | -0.1113 | -96.2174
-12.5 | -0.835 | 0.00887 | -0.1111 | -94.1375
-12 | -0.7838 | 0.00857 | -0.1111 | -91.4586
-11.5 | -0.7315 | 0.00829 | -0.1113 | -88.2388
-11 | -0.6783 | 0.00799 | -0.1116 | -84.8936
-10.5 | -0.6244 | 0.00772 | -0.112 | -80.8808
-10 | -0.5709 | 0.00741 | -0.1123 | -77.0445
-9.5 | -0.5166 | 0.00712 | -0.1128 | -72.5562
-9 | -0.4615 | 0.00687 | -0.1134 | -67.1761
-8.5 | -0.4055 | 0.00664 | -0.1141 | -61.0693
-8 | -0.3488 | 0.00642 | -0.115 | -54.3302
-6.5 | -0.1768 | 0.00588 | -0.1179 | -30.068
-6 | -0.1194 | 0.0057 | -0.1189 | -20.9474
-5.5 | -0.0617 | 0.00554 | -0.1199 | -11.1372
-5 | -0.0037 | 0.00539 | -0.121 | -0.68646
-4.5 | 0.0549 | 0.00526 | -0.1222 | 10.4373
-4 | 0.1138 | 0.00512 | -0.1235 | 22.2266
-3.5 | 0.1727 | 0.00498 | -0.1247 | 34.6787
-3 | 0.2317 | 0.00487 | -0.126 | 47.577
-2.5 | 0.2902 | 0.00478 | -0.1272 | 60.7113
-2 | 0.3487 | 0.00472 | -0.1284 | 73.8771
-1.5 | 0.408 | 0.00459 | -0.1297 | 88.8889
-1 | 0.4662 | 0.00437 | -0.1309 | 106.6819
-0.5 | 0.5233 | 0.00408 | -0.132 | 128.2598
0 | 0.5812 | 0.0038 | -0.1332 | 152.9474
0.5 | 0.6377 | 0.00336 | -0.1344 | 189.7917
1 | 0.6948 | 0.00307 | -0.1356 | 226.3192
1.5 | 0.7494 | 0.00329 | -0.1359 | 227.7812
2.5 | 0.8039 | 0.00519 | -0.1256 | 154.894
3 | 0.8148 | 0.00583 | -0.1168 | 139.7599
3.5 | 0.8281 | 0.00665 | -0.109 | 124.5263
4 | 0.8558 | 0.00732 | -0.1043 | 116.9126
4.5 | 0.8719 | 0.0084 | -0.0976 | 103.7976
5 | 0.8975 | 0.00933 | -0.0928 | 96.1951
5.5 | 0.926 | 0.01024 | -0.0888 | 90.4297
6 | 0.9558 | 0.01117 | -0.0851 | 85.5685
6.5 | 0.991 | 0.01193 | -0.0824 | 83.0679
7 | 1.0319 | 0.01252 | -0.0808 | 82.4201
7.5 | 1.0699 | 0.01323 | -0.0787 | 80.8692
8 | 1.1089 | 0.01394 | -0.0769 | 79.5481
8.5 | 1.1487 | 0.01464 | -0.0753 | 78.4631
9 | 1.1855 | 0.01548 | -0.0733 | 76.5827
9.5 | 1.2242 | 0.01627 | -0.0717 | 75.2428
10 | 1.2606 | 0.01718 | -0.0698 | 73.376
10.5 | 1.2983 | 0.01807 | -0.0682 | 71.8484
11 | 1.3329 | 0.01911 | -0.0662 | 69.7488
11.5 | 1.3691 | 0.02013 | -0.0646 | 68.0129
12 | 1.4047 | 0.0212 | -0.0629 | 66.2594
12.5 | 1.4393 | 0.02235 | -0.0612 | 64.3982
13 | 1.4733 | 0.02353 | -0.0596 | 62.6137
13.5 | 1.5039 | 0.02498 | -0.0576 | 60.2042
14 | 1.5373 | 0.02628 | -0.056 | 58.497
14.5 | 1.568 | 0.02778 | -0.0543 | 56.4435
15 | 1.6003 | 0.02918 | -0.0528 | 54.8424
15.5 | 1.6284 | 0.03095 | -0.0511 | 52.6139
16 | 1.6575 | 0.03264 | -0.0495 | 50.7812
16.5 | 1.6827 | 0.03467 | -0.0477 | 48.5348
17 | 1.7073 | 0.03678 | -0.046 | 46.4192
17.5 | 1.7335 | 0.03884 | -0.0445 | 44.6318
18 | 1.7572 | 0.04114 | -0.043 | 42.7127
18.5 | 1.782 | 0.04336 | -0.0418 | 41.0978
19 | 1.8015 | 0.04613 | -0.0403 | 39.0527
19.5 | 1.8224 | 0.04881 | -0.0391 | 37.3366
20 | 1.8364 | 0.0517 | -0.0372 | 35.5203

## 131. Re 16M Mach 0.10 (1)
BIGFOIL.COM POLAR EXPORT
NACA66A617
NACA66A617 |  |  |  | Cl Max: | 1.664 | at alpha= | 12 | deg
JavaFoil+Calcfoil stall+Eppler ext transition |  |  |  | L/D Max: | 132.612 | at alpha= | 4 | deg
Re: | 16000000 |  |  | Cd Min: | 0.0053 | at alpha= | -2.5 | deg
Mach: | 0.1 |  |  | Cl=0 at alpha= | -4.918 | deg
|  |  |  | @ Cl=0.1, Cd= | 0.005521
|  |  |  | @ Cl=0.4, Cd= | 0.0058723
|  |  |  | @ Cl=0.6, Cd= | 0.0059529
alpha (deg) | Cl | Cd | Cm | Cl/Cd
-17 | -0.656 | 0.11861 | -0.045 | -5.533
-16.5 | -0.664 | 0.11206 | -0.046 | -5.927
-16 | -0.669 | 0.10777 | -0.046 | -6.205
-15.5 | -0.671 | 0.10188 | -0.048 | -6.591
-15 | -0.672 | 0.09578 | -0.049 | -7.011
-14.5 | -0.668 | 0.09069 | -0.051 | -7.362
-14 | -0.663 | 0.08317 | -0.054 | -7.968
-13.5 | -0.654 | 0.07609 | -0.057 | -8.6
-13 | -0.646 | 0.06673 | -0.062 | -9.678
-12.5 | -0.7 | 0.02193 | -0.086 | -31.909
-12 | -0.716 | 0.00971 | -0.094 | -73.822
-11.5 | -0.687 | 0.00928 | -0.095 | -73.951
-11 | -0.652 | 0.0088 | -0.097 | -74.098
-10.5 | -0.611 | 0.00835 | -0.098 | -73.116
-10 | -0.566 | 0.008 | -0.1 | -70.782
-9.5 | -0.52 | 0.0072 | -0.101 | -72.187
-9 | -0.471 | 0.00733 | -0.103 | -64.224
-8.5 | -0.418 | 0.00712 | -0.104 | -58.699
-8 | -0.364 | 0.00684 | -0.106 | -53.173
-7.5 | -0.308 | 0.00659 | -0.107 | -46.701
-7 | -0.25 | 0.00645 | -0.108 | -38.772
-6.5 | -0.191 | 0.00621 | -0.11 | -30.811
-6 | -0.132 | 0.00603 | -0.111 | -21.848
-5.5 | -0.071 | 0.00591 | -0.112 | -12.08
-5 | -0.01 | 0.00571 | -0.113 | -1.8
-4.5 | 0.051 | 0.0056 | -0.115 | 9.168
-4 | 0.113 | 0.0055 | -0.116 | 20.618
-3.5 | 0.176 | 0.0054 | -0.117 | 32.562
-3 | 0.238 | 0.0054 | -0.119 | 44.085
-2.5 | 0.301 | 0.0053 | -0.12 | 56.678
-2 | 0.364 | 0.006 | -0.121 | 60.665
-1.5 | 0.426 | 0.00578 | -0.122 | 73.816
-1 | 0.489 | 0.00569 | -0.123 | 85.861
-0.5 | 0.551 | 0.00582 | -0.124 | 94.657
0 | 0.61 | 0.00598 | -0.125 | 101.977
0.5 | 0.671 | 0.00618 | -0.127 | 108.457
1 | 0.732 | 0.00641 | -0.128 | 114.046
1.5 | 0.792 | 0.00662 | -0.129 | 119.761
2 | 0.853 | 0.00662 | -0.13 | 128.97
2.5 | 0.914 | 0.00704 | -0.131 | 129.833
3 | 0.974 | 0.00743 | -0.132 | 131.184
3.5 | 1.028 | 0.00784 | -0.133 | 131.156
4 | 1.085 | 0.00818 | -0.134 | 132.612
4.5 | 1.141 | 0.00988 | -0.135 | 115.408
5 | 1.196 | 0.01031 | -0.136 | 115.985
5.5 | 1.25 | 0.0107 | -0.137 | 116.795
6 | 1.302 | 0.01111 | -0.138 | 117.122
6.5 | 1.351 | 0.01152 | -0.139 | 117.241
7 | 1.398 | 0.01197 | -0.141 | 116.801
7.5 | 1.443 | 0.01243 | -0.142 | 116.085
8 | 1.484 | 0.0129 | -0.143 | 115.056
8.5 | 1.523 | 0.01343 | -0.144 | 113.392
9 | 1.558 | 0.01399 | -0.145 | 111.349
9.5 | 1.589 | 0.01459 | -0.145 | 108.873
10 | 1.616 | 0.01531 | -0.146 | 105.594
10.5 | 1.639 | 0.01597 | -0.147 | 102.582
11 | 1.652 | 0.01669 | -0.148 | 99.003
11.5 | 1.661 | 0.01727 | -0.149 | 96.159
12 | 1.664 | 0.01812 | -0.15 | 91.8
12.5 | 1.661 | 0.01892 | -0.151 | 87.792
13 | 1.653 | 0.01981 | -0.152 | 83.43
13.5 | 1.64 | 0.02057 | -0.152 | 79.747
14 | 1.623 | 0.02151 | -0.153 | 75.441
14.5 | 1.6 | 0.0226 | -0.154 | 70.804
15 | 1.57 | 0.02378 | -0.155 | 65.997
15.5 | 1.532 | 0.02511 | -0.155 | 61.01
16 | 1.491 | 0.02662 | -0.156 | 56.005
16.5 | 1.446 | 0.02813 | -0.157 | 51.404
17 | 1.398 | 0.03008 | -0.157 | 46.484

## 132. Re 16M Mach 0.10 (2)
BIGFOIL.COM POLAR EXPORT
NACA66A617
NACA66A617 |  |  |  | Cl Max: | 1.8334 | at alpha= | 20 | deg
XFOIL ncrit=9 |  |  |  | L/D Max: | 230.703 | at alpha= | 1.5 | deg
Re: | 16000000 |  |  | Cd Min: | 0.05415 | at alpha= | 20 | deg
Mach: | 0.1 |  |  | Cl=0 at alpha= | -4.9695 | deg
|  |  |  | @ Cl=0.1, Cd= | 0.0051645
|  |  |  | @ Cl=0.4, Cd= | 0.0046213
|  |  |  | @ Cl=0.6, Cd= | 0.0036798
alpha (deg) | Cl | Cd | Cm | Cl/Cd
-20 | -1.2318 | 0.02795 | -0.1511 | -44.0716
-19.5 | -1.2202 | 0.02542 | -0.1496 | -48.0016
-18.5 | -1.1893 | 0.02127 | -0.1457 | -55.9144
-18 | -1.1683 | 0.01964 | -0.1436 | -59.4857
-17.5 | -1.1458 | 0.0182 | -0.1412 | -62.956
-17 | -1.1236 | 0.01677 | -0.1386 | -67.0006
-16.5 | -1.101 | 0.01542 | -0.1357 | -71.4008
-16 | -1.0737 | 0.01433 | -0.133 | -74.9267
-15.5 | -1.0466 | 0.0133 | -0.13 | -78.6917
-15 | -1.0186 | 0.0124 | -0.1268 | -82.1452
-14.5 | -1.0151 | 0.01086 | -0.1193 | -93.4715
-14 | -0.9827 | 0.01027 | -0.1158 | -95.6865
-13.5 | -0.94 | 0.00972 | -0.1142 | -96.7078
-13 | -0.8915 | 0.00933 | -0.1135 | -95.552
-12.5 | -0.8412 | 0.00898 | -0.1131 | -93.6748
-12 | -0.7897 | 0.00867 | -0.1129 | -91.0842
-11.5 | -0.7369 | 0.00837 | -0.113 | -88.0406
-11 | -0.6833 | 0.00807 | -0.1131 | -84.6716
-10 | -0.5749 | 0.00747 | -0.1137 | -76.9612
-9.5 | -0.5203 | 0.00718 | -0.114 | -72.4652
-9 | -0.4648 | 0.00692 | -0.1145 | -67.1676
-8.5 | -0.4083 | 0.00667 | -0.1152 | -61.2144
-8 | -0.3512 | 0.00645 | -0.116 | -54.4496
-7.5 | -0.2935 | 0.00626 | -0.1169 | -46.885
-7 | -0.2358 | 0.00608 | -0.1178 | -38.7829
-6.5 | -0.1779 | 0.00591 | -0.1188 | -30.1015
-6 | -0.1201 | 0.00572 | -0.1197 | -20.9965
-5.5 | -0.0621 | 0.00556 | -0.1207 | -11.1691
-5 | -0.0036 | 0.00541 | -0.1218 | -0.66543
-4.5 | 0.0554 | 0.00527 | -0.123 | 10.5123
-4 | 0.1146 | 0.00513 | -0.1242 | 22.3392
-3.5 | 0.1739 | 0.00499 | -0.1255 | 34.8497
-3 | 0.2333 | 0.00488 | -0.1267 | 47.8074
-2.5 | 0.2921 | 0.00479 | -0.1279 | 60.9812
-2 | 0.351 | 0.00472 | -0.1291 | 74.3644
-1.5 | 0.4106 | 0.0046 | -0.1305 | 89.2609
-1 | 0.4691 | 0.00438 | -0.1317 | 107.1005
-0.5 | 0.5266 | 0.00409 | -0.1328 | 128.7531
0 | 0.5848 | 0.0038 | -0.134 | 153.8947
0.5 | 0.6417 | 0.00335 | -0.1352 | 191.5522
1 | 0.6994 | 0.00306 | -0.1364 | 228.5621
1.5 | 0.7544 | 0.00327 | -0.1368 | 230.7034
2 | 0.7898 | 0.00411 | -0.1333 | 192.1655
2.5 | 0.8073 | 0.00519 | -0.126 | 155.5491
3 | 0.8155 | 0.00585 | -0.1166 | 139.4017
3.5 | 0.829 | 0.0067 | -0.1088 | 123.7313
4 | 0.8569 | 0.00738 | -0.104 | 116.1111
4.5 | 0.8739 | 0.00845 | -0.0975 | 103.4201
5 | 0.8973 | 0.00947 | -0.0923 | 94.7518
5.5 | 0.9251 | 0.01042 | -0.0881 | 88.7812
6 | 0.9552 | 0.01136 | -0.0844 | 84.0845
6.5 | 0.9911 | 0.01212 | -0.0818 | 81.7739
7 | 1.0323 | 0.01273 | -0.0801 | 81.0919
7.5 | 1.0698 | 0.01348 | -0.078 | 79.362
8 | 1.11 | 0.01417 | -0.0763 | 78.3345
8.5 | 1.1476 | 0.01499 | -0.0743 | 76.5577
9 | 1.1869 | 0.01577 | -0.0726 | 75.2632
9.5 | 1.2244 | 0.01665 | -0.0707 | 73.5375
10 | 1.2624 | 0.01753 | -0.0689 | 72.0137
10.5 | 1.3003 | 0.01844 | -0.0673 | 70.5152
11 | 1.3345 | 0.01955 | -0.0652 | 68.2609
11.5 | 1.3722 | 0.02053 | -0.0636 | 66.8388
12 | 1.4064 | 0.02173 | -0.0617 | 64.7216
12.5 | 1.4426 | 0.02283 | -0.0601 | 63.1888
13 | 1.4741 | 0.02423 | -0.0581 | 60.8378
13.5 | 1.5075 | 0.02555 | -0.0563 | 59.002
14 | 1.5387 | 0.02707 | -0.0544 | 56.8415
14.5 | 1.5723 | 0.02843 | -0.0529 | 55.3043
15 | 1.6015 | 0.03014 | -0.051 | 53.1354
15.5 | 1.6326 | 0.03176 | -0.0495 | 51.4043
16 | 1.6583 | 0.03379 | -0.0475 | 49.0766
16.5 | 1.6867 | 0.03565 | -0.0459 | 47.3128
17 | 1.7105 | 0.03794 | -0.044 | 45.0843
17.5 | 1.7378 | 0.04 | -0.0426 | 43.445
18 | 1.761 | 0.04243 | -0.041 | 41.5037
18.5 | 1.7833 | 0.04501 | -0.0395 | 39.6201
19 | 1.8048 | 0.0477 | -0.0382 | 37.8365
19.5 | 1.8212 | 0.05095 | -0.0367 | 35.7448
20 | 1.8334 | 0.05415 | -0.0347 | 33.8578

## 133. Re 16M Mach 0.25 (1)
BIGFOIL.COM POLAR EXPORT
NACA66A617
NACA66A617 |  |  |  | Cl Max: | 1.625 | at alpha= | 10.5 | deg
JavaFoil+Calcfoil stall+Eppler ext transition |  |  |  | L/D Max: | 130.761 | at alpha= | 4 | deg
Re: | 16000000 |  |  | Cd Min: | 0.00541 | at alpha= | -2.5 | deg
Mach: | 0.25 |  |  | Cl=0 at alpha= | -4.9141 | deg
|  |  |  | @ Cl=0.1, Cd= | 0.0056005
|  |  |  | @ Cl=0.4, Cd= | 0.0057741
|  |  |  | @ Cl=0.6, Cd= | 0.0060103
alpha (deg) | Cl | Cd | Cm | Cl/Cd
-16 | -0.488 | 0.11751 | -0.044 | -4.152
-15.5 | -0.518 | 0.11147 | -0.045 | -4.646
-15 | -0.543 | 0.10352 | -0.046 | -5.242
-14.5 | -0.562 | 0.09758 | -0.047 | -5.758
-14 | -0.575 | 0.09268 | -0.048 | -6.203
-13.5 | -0.583 | 0.0871 | -0.05 | -6.689
-13 | -0.584 | 0.08114 | -0.052 | -7.201
-12.5 | -0.58 | 0.07516 | -0.054 | -7.72
-12 | -0.57 | 0.06984 | -0.057 | -8.166
-11.5 | -0.632 | 0.01945 | -0.091 | -32.465
-11 | -0.64 | 0.00946 | -0.099 | -67.716
-10.5 | -0.605 | 0.00889 | -0.101 | -68.013
-10 | -0.564 | 0.00844 | -0.102 | -66.892
-9.5 | -0.52 | 0.00804 | -0.104 | -64.684
-9 | -0.473 | 0.00685 | -0.105 | -69.027
-8.5 | -0.424 | 0.00738 | -0.107 | -57.464
-8 | -0.37 | 0.00713 | -0.109 | -51.853
-7.5 | -0.313 | 0.00681 | -0.11 | -46.046
-7 | -0.255 | 0.00657 | -0.111 | -38.896
-6.5 | -0.196 | 0.00633 | -0.113 | -30.925
-6 | -0.135 | 0.00618 | -0.114 | -21.856
-5.5 | -0.073 | 0.00594 | -0.115 | -12.317
-5 | -0.011 | 0.00585 | -0.117 | -1.803
-4.5 | 0.053 | 0.00569 | -0.118 | 9.266
-4 | 0.116 | 0.00557 | -0.119 | 20.911
-3.5 | 0.18 | 0.0055 | -0.121 | 32.803
-3 | 0.245 | 0.00547 | -0.122 | 44.744
-2.5 | 0.309 | 0.00541 | -0.123 | 57.119
-2 | 0.374 | 0.00551 | -0.124 | 67.866
-1.5 | 0.438 | 0.00616 | -0.125 | 71.16
-1 | 0.502 | 0.00573 | -0.126 | 87.617
-0.5 | 0.566 | 0.00588 | -0.128 | 96.326
0 | 0.626 | 0.00611 | -0.129 | 102.455
0.5 | 0.688 | 0.00631 | -0.13 | 109.144
1 | 0.751 | 0.00655 | -0.131 | 114.696
1.5 | 0.813 | 0.00676 | -0.132 | 120.249
2 | 0.876 | 0.00683 | -0.133 | 128.19
2.5 | 0.938 | 0.00727 | -0.134 | 128.909
3 | 1 | 0.00769 | -0.136 | 130.078
3.5 | 1.054 | 0.00812 | -0.137 | 129.796
4 | 1.113 | 0.00851 | -0.138 | 130.761
4.5 | 1.169 | 0.01029 | -0.139 | 113.596
5 | 1.226 | 0.01075 | -0.14 | 114.037
5.5 | 1.28 | 0.01118 | -0.141 | 114.539
6 | 1.332 | 0.01163 | -0.142 | 114.544
6.5 | 1.381 | 0.01207 | -0.143 | 114.398
7 | 1.427 | 0.0126 | -0.144 | 113.29
7.5 | 1.469 | 0.01311 | -0.145 | 112.117
8 | 1.508 | 0.0136 | -0.146 | 110.863
8.5 | 1.542 | 0.01425 | -0.147 | 108.239
9 | 1.572 | 0.01486 | -0.148 | 105.752
9.5 | 1.596 | 0.01558 | -0.149 | 102.432
10 | 1.614 | 0.0163 | -0.15 | 98.986
10.5 | 1.625 | 0.01713 | -0.151 | 94.84
11 | 1.622 | 0.018 | -0.152 | 90.128
11.5 | 1.612 | 0.01886 | -0.153 | 85.479
12 | 1.593 | 0.01975 | -0.154 | 80.665
12.5 | 1.565 | 0.02084 | -0.155 | 75.096
13 | 1.527 | 0.02206 | -0.155 | 69.245
13.5 | 1.481 | 0.02301 | -0.156 | 64.394
14 | 1.426 | 0.02466 | -0.157 | 57.829
14.5 | 1.363 | 0.02618 | -0.158 | 52.059
15 | 1.287 | 0.02822 | -0.158 | 45.582
15.5 | 1.198 | 0.03019 | -0.159 | 39.688

## 134. Re 16M Mach 0.25 (2)
BIGFOIL.COM POLAR EXPORT
NACA66A617
NACA66A617 |  |  |  | Cl Max: | 1.8328 | at alpha= | 20 | deg
XFOIL ncrit=9 |  |  |  | L/D Max: | 244.469 | at alpha= | 1.5 | deg
Re: | 16000000 |  |  | Cd Min: | 0.06766 | at alpha= | 20 | deg
Mach: | 0.25 |  |  | Cl=0 at alpha= | -4.973 | deg
|  |  |  | @ Cl=0.1, Cd= | 0.005224
|  |  |  | @ Cl=0.4, Cd= | 0.0046888
|  |  |  | @ Cl=0.6, Cd= | 0.0038436
alpha (deg) | Cl | Cd | Cm | Cl/Cd
-20 | -0.9737 | 0.06204 | -0.1577 | -15.6947
-19.5 | -1.0136 | 0.0506 | -0.1653 | -20.0316
-19 | -1.0511 | 0.0411 | -0.1699 | -25.5742
-18.5 | -1.0657 | 0.03496 | -0.1711 | -30.4834
-18 | -1.0796 | 0.02989 | -0.1701 | -36.1191
-17.5 | -1.0855 | 0.02599 | -0.1676 | -41.7661
-17 | -1.0795 | 0.02308 | -0.1646 | -46.7721
-16.5 | -1.0678 | 0.02067 | -0.1611 | -51.6594
-16 | -1.0491 | 0.01873 | -0.1576 | -56.0117
-15.5 | -1.0265 | 0.01705 | -0.1539 | -60.2053
-15 | -1.0022 | 0.01553 | -0.1501 | -64.5332
-14.5 | -0.9756 | 0.01419 | -0.1461 | -68.7526
-14 | -0.9483 | 0.01295 | -0.1419 | -73.2278
-13.5 | -0.9204 | 0.01191 | -0.1373 | -77.2796
-13 | -0.9185 | 0.0103 | -0.1282 | -89.1748
-12.5 | -0.8728 | 0.00968 | -0.1257 | -90.1653
-12 | -0.8206 | 0.00927 | -0.1242 | -88.5221
-11.5 | -0.7659 | 0.00888 | -0.1232 | -86.25
-11 | -0.7103 | 0.00852 | -0.1224 | -83.3685
-10.5 | -0.6537 | 0.0082 | -0.1219 | -79.7195
-10 | -0.5968 | 0.00788 | -0.1215 | -75.736
-9.5 | -0.5403 | 0.00751 | -0.1211 | -71.9441
-9 | -0.4824 | 0.00718 | -0.1211 | -67.1866
-8.5 | -0.4238 | 0.00688 | -0.1212 | -61.5988
-8 | -0.3644 | 0.00662 | -0.1216 | -55.0453
-7.5 | -0.3045 | 0.0064 | -0.1221 | -47.5781
-7 | -0.2445 | 0.0062 | -0.1228 | -39.4355
-6.5 | -0.1844 | 0.00602 | -0.1235 | -30.6312
-6 | -0.1242 | 0.00584 | -0.1243 | -21.2671
-5.5 | -0.064 | 0.00566 | -0.1251 | -11.3074
-5 | -0.0033 | 0.00547 | -0.1261 | -0.60329
-4.5 | 0.0579 | 0.00532 | -0.1272 | 10.8835
-4 | 0.1193 | 0.00518 | -0.1284 | 23.0309
-3.5 | 0.1806 | 0.00503 | -0.1297 | 35.9046
-3 | 0.2419 | 0.00491 | -0.1309 | 49.2668
-2.5 | 0.3028 | 0.00483 | -0.1321 | 62.6915
-2 | 0.3634 | 0.00476 | -0.1333 | 76.3445
-1.5 | 0.4251 | 0.00464 | -0.1347 | 91.6164
-1 | 0.4857 | 0.00443 | -0.136 | 109.6388
-0.5 | 0.5449 | 0.00412 | -0.1371 | 132.2573
0 | 0.6047 | 0.00382 | -0.1383 | 158.2984
0.5 | 0.6642 | 0.0033 | -0.1397 | 201.2727
1 | 0.7235 | 0.00307 | -0.1409 | 235.6678
1.5 | 0.7823 | 0.0032 | -0.1416 | 244.4688
2 | 0.8203 | 0.00394 | -0.1382 | 208.198
2.5 | 0.8284 | 0.00504 | -0.1285 | 164.3651
3 | 0.829 | 0.00588 | -0.1173 | 140.9864
4 | 0.8615 | 0.0078 | -0.1027 | 110.4487
4.5 | 0.8802 | 0.00894 | -0.0962 | 98.4564
5 | 0.8993 | 0.0102 | -0.0901 | 88.1667
5.5 | 0.9243 | 0.01135 | -0.0852 | 81.4361
6 | 0.9524 | 0.01248 | -0.0809 | 76.3141
6.5 | 0.9903 | 0.01332 | -0.0783 | 74.3468
7 | 1.0302 | 0.01412 | -0.0761 | 72.9603
7.5 | 1.0716 | 0.01489 | -0.0742 | 71.9678
8 | 1.1116 | 0.01575 | -0.0721 | 70.5778
8.5 | 1.1516 | 0.01665 | -0.0701 | 69.1652
9 | 1.1921 | 0.01756 | -0.0682 | 67.8872
9.5 | 1.2305 | 0.01862 | -0.066 | 66.0849
10 | 1.2712 | 0.01957 | -0.0643 | 64.9566
10.5 | 1.3068 | 0.02083 | -0.0618 | 62.7364
11 | 1.3462 | 0.02192 | -0.06 | 61.4142
11.5 | 1.3822 | 0.02326 | -0.0577 | 59.4239
12 | 1.4204 | 0.02449 | -0.0558 | 57.9992
12.5 | 1.4536 | 0.02608 | -0.0534 | 55.7362
13 | 1.4892 | 0.02755 | -0.0513 | 54.0544
13.5 | 1.5222 | 0.02924 | -0.049 | 52.0588
14 | 1.5577 | 0.03082 | -0.047 | 50.5419
14.5 | 1.5879 | 0.03283 | -0.0447 | 48.3673
15 | 1.6192 | 0.03478 | -0.0425 | 46.5555
15.5 | 1.6467 | 0.0371 | -0.0401 | 44.3854
16 | 1.6738 | 0.03954 | -0.0379 | 42.3318
16.5 | 1.7036 | 0.04183 | -0.0359 | 40.7268
17 | 1.7277 | 0.04465 | -0.0338 | 38.6943
17.5 | 1.7523 | 0.04753 | -0.0318 | 36.8672
18 | 1.7726 | 0.05089 | -0.0298 | 34.832
18.5 | 1.7905 | 0.05457 | -0.028 | 32.8111
19 | 1.8049 | 0.05874 | -0.0263 | 30.7269
19.5 | 1.8204 | 0.063 | -0.025 | 28.8952
20 | 1.8328 | 0.06766 | -0.024 | 27.0884

## 135. Re 16M Mach 0.50 (1)
BIGFOIL.COM POLAR EXPORT
NACA66A617
NACA66A617 |  |  |  | Cl Max: | 1.511 | at alpha= | 7.5 | deg
JavaFoil+Calcfoil stall+Eppler ext transition |  |  |  | L/D Max: | 124.72 | at alpha= | 2 | deg
Re: | 16000000 |  |  | Cd Min: | 0.00513 | at alpha= | -2.5 | deg
Mach: | 0.5 |  |  | Cl=0 at alpha= | -4.9143 | deg
|  |  |  | @ Cl=0.1, Cd= | 0.006079
|  |  |  | @ Cl=0.4, Cd= | 0.0054088
|  |  |  | @ Cl=0.6, Cd= | 0.006211
alpha (deg) | Cl | Cd | Cm | Cl/Cd
-20 | -0.854 | 0.17586 | -0.05 | -4.855
-19.5 | -0.829 | 0.15588 | -0.053 | -5.315
-19 | -0.8 | 0.14853 | -0.053 | -5.383
-18.5 | -0.77 | 0.14516 | -0.052 | -5.307
-18 | -0.742 | 0.13851 | -0.053 | -5.357
-17.5 | -0.714 | 0.1306 | -0.054 | -5.469
-17 | -0.688 | 0.12112 | -0.056 | -5.677
-16.5 | -0.659 | 0.11609 | -0.056 | -5.675
-16 | -0.634 | 0.10334 | -0.06 | -6.134
-15.5 | -0.612 | 0.0898 | -0.066 | -6.818
-15 | -0.589 | 0.07993 | -0.07 | -7.363
-14.5 | -0.6 | 0.04028 | -0.088 | -14.903
-14 | -0.602 | 0.0198 | -0.097 | -30.415
-13.5 | -0.487 | 0.09134 | -0.055 | -5.327
-13 | -0.459 | 0.08356 | -0.058 | -5.499
-12.5 | -0.435 | 0.07294 | -0.066 | -5.963
-12 | -0.439 | 0.0367 | -0.091 | -11.949
-11.5 | -0.439 | 0.01585 | -0.105 | -27.697
-11 | -0.41 | 0.01328 | -0.107 | -30.878
-10.5 | -0.38 | 0.01143 | -0.11 | -33.264
-10 | -0.288 | 0.06809 | -0.055 | -4.228
-9.5 | -0.26 | 0.06072 | -0.056 | -4.276
-9 | -0.231 | 0.05839 | -0.057 | -3.962
-8.5 | -0.278 | 0.05015 | -0.064 | -5.547
-8 | -0.348 | 0.0088 | -0.119 | -39.6
-7.5 | -0.316 | 0.00808 | -0.121 | -39.036
-7 | -0.266 | 0.00755 | -0.123 | -35.307
-6.5 | -0.209 | 0.00716 | -0.125 | -29.182
-6 | -0.146 | 0.00644 | -0.127 | -22.741
-5.5 | -0.08 | 0.00663 | -0.129 | -12.121
-5 | -0.012 | 0.00636 | -0.13 | -1.83
-4.5 | 0.058 | 0.00615 | -0.132 | 9.503
-4 | 0.129 | 0.00603 | -0.133 | 21.47
-3.5 | 0.201 | 0.00558 | -0.135 | 36.021
-3 | 0.273 | 0.00528 | -0.136 | 51.685
-2.5 | 0.345 | 0.00513 | -0.137 | 67.27
-2 | 0.418 | 0.0055 | -0.139 | 76.099
-1.5 | 0.49 | 0.00639 | -0.139 | 76.71
-1 | 0.562 | 0.00612 | -0.141 | 91.759
-0.5 | 0.633 | 0.00629 | -0.142 | 100.592
0 | 0.696 | 0.00666 | -0.143 | 104.516
0.5 | 0.766 | 0.00691 | -0.144 | 110.771
1 | 0.835 | 0.00729 | -0.146 | 114.623
1.5 | 0.905 | 0.00734 | -0.147 | 123.312
2 | 0.974 | 0.00781 | -0.148 | 124.72
2.5 | 1.043 | 0.00843 | -0.149 | 123.795
3 | 1.112 | 0.00901 | -0.151 | 123.476
3.5 | 1.169 | 0.00961 | -0.152 | 121.635
4 | 1.232 | 0.01184 | -0.153 | 104.044
4.5 | 1.293 | 0.01242 | -0.154 | 104.093
5 | 1.351 | 0.01307 | -0.156 | 103.359
5.5 | 1.405 | 0.01373 | -0.157 | 102.307
6 | 1.45 | 0.01444 | -0.158 | 100.439
6.5 | 1.487 | 0.01522 | -0.159 | 97.688
7 | 1.51 | 0.01607 | -0.16 | 93.97
7.5 | 1.511 | 0.01712 | -0.161 | 88.255
8 | 1.475 | 0.01831 | -0.162 | 80.568
8.5 | 1.341 | 0.01976 | -0.163 | 67.847
9 | 0.937 | 0.02177 | -0.164 | 43.039
9.5 | 0.969 | 0.02277 | -0.166 | 42.55
10 | 1.001 | 0.02298 | -0.167 | 43.575
10.5 | 1.032 | 0.02485 | -0.168 | 41.54
11 | 1.061 | 0.02758 | -0.168 | 38.465
11.5 | 1.096 | 0.02633 | -0.17 | 41.608
12 | 1.126 | 0.02804 | -0.171 | 40.171
12.5 | 1.156 | 0.03099 | -0.171 | 37.284

## 136. Re 16M Mach 0.50 (2)
BIGFOIL.COM POLAR EXPORT
NACA66A617
NACA66A617 |  |  |  | Cl Max: | 1.4862 | at alpha= | 12.5 | deg
XFOIL ncrit=9 |  |  |  | L/D Max: | 279.417 | at alpha= | 2 | deg
Re: | 16000000 |  |  | Cd Min: | 0.1571 | at alpha= | 17.5 | deg
Mach: | 0.5 |  |  | Cl=0 at alpha= | -4.9993 | deg
|  |  |  | @ Cl=0.1, Cd= | 0.0055519
|  |  |  | @ Cl=0.4, Cd= | 0.0049858
|  |  |  | @ Cl=0.6, Cd= | 0.004367
alpha (deg) | Cl | Cd | Cm | Cl/Cd
-14 | -0.1875 | 0.0904 | -0.1672 | -2.0741
-13.5 | -0.1859 | 0.08262 | -0.1719 | -2.2501
-13 | -0.2072 | 0.07217 | -0.1784 | -2.871
-12.5 | -0.2299 | 0.06147 | -0.1851 | -3.74
-12 | -0.25 | 0.04893 | -0.1941 | -5.1093
-11.5 | -0.2816 | 0.03924 | -0.2003 | -7.1764
-11 | -0.3178 | 0.03218 | -0.2007 | -9.8757
-10.5 | -0.3565 | 0.02634 | -0.197 | -13.5345
-10 | -0.3843 | 0.0218 | -0.1908 | -17.6284
-9.5 | -0.4175 | 0.01726 | -0.1817 | -24.1889
-9 | -0.4302 | 0.0141 | -0.1713 | -30.5106
-8.5 | -0.424 | 0.01097 | -0.1622 | -38.6509
-8 | -0.3873 | 0.00904 | -0.1561 | -42.8429
-7.5 | -0.3348 | 0.00798 | -0.1519 | -41.9549
-7 | -0.2746 | 0.00723 | -0.1491 | -37.9806
-6 | -0.1396 | 0.00638 | -0.1467 | -21.8809
-5.5 | -0.0696 | 0.00611 | -0.1465 | -11.3912
-5 | -0.0001 | 0.00585 | -0.1465 | -0.017094
-4.5 | 0.0697 | 0.00563 | -0.1469 | 12.3801
-4 | 0.1395 | 0.00545 | -0.1476 | 25.5963
-3.5 | 0.2094 | 0.00531 | -0.1484 | 39.435
-3 | 0.279 | 0.00518 | -0.1494 | 53.861
-2.5 | 0.3485 | 0.00506 | -0.1506 | 68.8735
-2 | 0.4179 | 0.00496 | -0.1518 | 84.254
-1.5 | 0.4884 | 0.00484 | -0.1533 | 100.9091
0 | 0.6913 | 0.00398 | -0.157 | 173.6935
0.5 | 0.7583 | 0.00328 | -0.1585 | 231.189
1 | 0.8287 | 0.00316 | -0.16 | 262.2468
1.5 | 0.8959 | 0.00325 | -0.1607 | 275.6615
2 | 0.9584 | 0.00343 | -0.1603 | 279.4169
2.5 | 0.935 | 0.00453 | -0.1422 | 206.4018
3 | 0.9339 | 0.00574 | -0.1296 | 162.7003
3.5 | 0.9033 | 0.00797 | -0.1125 | 113.3375
4 | 0.8952 | 0.01008 | -0.1003 | 88.8095
4.5 | 0.9062 | 0.01193 | -0.0918 | 75.9598
5 | 0.924 | 0.01376 | -0.0847 | 67.1512
5.5 | 0.9351 | 0.016 | -0.077 | 58.4438
6 | 0.9591 | 0.01794 | -0.0713 | 53.4615
6.5 | 0.9904 | 0.01972 | -0.0668 | 50.2231
7 | 1.0375 | 0.02088 | -0.0644 | 49.6887
7.5 | 1.0826 | 0.02223 | -0.0616 | 48.7
8 | 1.13 | 0.02351 | -0.0591 | 48.0647
8.5 | 1.174 | 0.02504 | -0.0561 | 46.885
9 | 1.2204 | 0.02652 | -0.0533 | 46.0181
9.5 | 1.2645 | 0.02823 | -0.0502 | 44.7928
10 | 1.3096 | 0.02996 | -0.047 | 43.7116
10.5 | 1.351 | 0.03201 | -0.0435 | 42.2056
11 | 1.3937 | 0.03411 | -0.0399 | 40.859
11.5 | 1.4339 | 0.03647 | -0.0361 | 39.3172
12 | 1.4669 | 0.03944 | -0.0317 | 37.1932
12.5 | 1.4862 | 0.04352 | -0.0266 | 34.1498
13 | 1.4825 | 0.04943 | -0.021 | 29.9919
13.5 | 1.4612 | 0.05717 | -0.0162 | 25.5589
14 | 1.4309 | 0.06639 | -0.013 | 21.5529
15 | 1.3656 | 0.08849 | -0.0134 | 15.4323
15.5 | 1.3308 | 0.10134 | -0.0174 | 13.132
16 | 1.2982 | 0.11487 | -0.0233 | 11.3015
16.5 | 1.2693 | 0.12864 | -0.0309 | 9.8671
17 | 1.2405 | 0.14307 | -0.0399 | 8.6706
17.5 | 1.2185 | 0.1571 | -0.0492 | 7.7562

## 137. Re 18M Mach 0.00 (1)
BIGFOIL.COM POLAR EXPORT
NACA66A617
NACA66A617 |  |  |  | Cl Max: | 1.673 | at alpha= | 12.5 | deg
JavaFoil+Calcfoil stall+Eppler ext transition |  |  |  | L/D Max: | 133.514 | at alpha= | 4 | deg
Re: | 18000000 |  |  | Cd Min: | 0.0053 | at alpha= | -3 | deg
Mach: | 0 |  |  | Cl=0 at alpha= | -4.918 | deg
|  |  |  | @ Cl=0.1, Cd= | 0.0054784
|  |  |  | @ Cl=0.4, Cd= | 0.006051
|  |  |  | @ Cl=0.6, Cd= | 0.0061475
alpha (deg) | Cl | Cd | Cm | Cl/Cd
-17.5 | -0.677 | 0.12222 | -0.045 | -5.536
-17 | -0.684 | 0.11552 | -0.046 | -5.92
-16.5 | -0.689 | 0.10904 | -0.048 | -6.321
-16 | -0.692 | 0.10344 | -0.049 | -6.685
-15.5 | -0.69 | 0.09886 | -0.049 | -6.984
-15 | -0.688 | 0.09288 | -0.051 | -7.406
-14.5 | -0.687 | 0.08217 | -0.056 | -8.361
-14 | -0.676 | 0.07927 | -0.056 | -8.523
-13.5 | -0.67 | 0.06864 | -0.062 | -9.761
-13 | -0.722 | 0.02458 | -0.083 | -29.382
-12.5 | -0.723 | 0.0155 | -0.088 | -46.602
-12 | -0.71 | 0.01133 | -0.092 | -62.682
-11.5 | -0.69 | 0.00894 | -0.095 | -77.142
-11 | -0.654 | 0.0085 | -0.096 | -76.969
-10.5 | -0.612 | 0.00808 | -0.098 | -75.688
-10 | -0.567 | 0.00702 | -0.099 | -80.761
-9.5 | -0.521 | 0.00739 | -0.101 | -70.446
-9 | -0.47 | 0.00719 | -0.103 | -65.32
-8.5 | -0.417 | 0.00699 | -0.104 | -59.63
-8 | -0.362 | 0.00673 | -0.105 | -53.876
-7.5 | -0.306 | 0.00647 | -0.106 | -47.354
-7 | -0.249 | 0.00629 | -0.108 | -39.624
-6.5 | -0.191 | 0.00605 | -0.109 | -31.49
-6 | -0.131 | 0.00591 | -0.11 | -22.207
-5.5 | -0.071 | 0.0057 | -0.112 | -12.475
-5 | -0.01 | 0.00566 | -0.113 | -1.808
-4.5 | 0.051 | 0.00551 | -0.114 | 9.283
-4 | 0.113 | 0.00547 | -0.115 | 20.636
-3.5 | 0.175 | 0.0054 | -0.117 | 32.396
-3 | 0.237 | 0.0053 | -0.118 | 44.735
-2.5 | 0.299 | 0.00611 | -0.119 | 49.001
-2 | 0.362 | 0.00629 | -0.121 | 57.631
-1.5 | 0.424 | 0.0059 | -0.122 | 71.964
-1 | 0.486 | 0.00592 | -0.123 | 82.138
-0.5 | 0.548 | 0.00598 | -0.124 | 91.676
0 | 0.607 | 0.00617 | -0.125 | 98.406
0.5 | 0.667 | 0.00639 | -0.126 | 104.389
1 | 0.728 | 0.00654 | -0.127 | 111.428
1.5 | 0.789 | 0.00671 | -0.128 | 117.518
2 | 0.849 | 0.00699 | -0.129 | 121.516
2.5 | 0.91 | 0.00704 | -0.13 | 129.244
3 | 0.97 | 0.00744 | -0.131 | 130.288
3.5 | 1.023 | 0.00776 | -0.133 | 131.872
4 | 1.081 | 0.00809 | -0.134 | 133.514
4.5 | 1.136 | 0.00963 | -0.135 | 118.017
5 | 1.191 | 0.01004 | -0.136 | 118.658
5.5 | 1.245 | 0.01041 | -0.137 | 119.597
6 | 1.297 | 0.0108 | -0.138 | 120.042
6.5 | 1.346 | 0.01121 | -0.139 | 120.062
7 | 1.394 | 0.01163 | -0.14 | 119.853
7.5 | 1.438 | 0.01207 | -0.141 | 119.194
8 | 1.48 | 0.01249 | -0.142 | 118.504
8.5 | 1.519 | 0.01299 | -0.143 | 116.96
9 | 1.555 | 0.01355 | -0.144 | 114.761
9.5 | 1.587 | 0.01413 | -0.145 | 112.358
10 | 1.616 | 0.01485 | -0.146 | 108.788
10.5 | 1.64 | 0.01532 | -0.147 | 107.014
11 | 1.656 | 0.01612 | -0.148 | 102.736
11.5 | 1.667 | 0.01674 | -0.148 | 99.55
12 | 1.672 | 0.01746 | -0.149 | 95.764
12.5 | 1.673 | 0.0182 | -0.15 | 91.907
13 | 1.668 | 0.01904 | -0.151 | 87.643
13.5 | 1.659 | 0.01978 | -0.152 | 83.865
14 | 1.646 | 0.02071 | -0.153 | 79.484
14.5 | 1.628 | 0.02171 | -0.153 | 74.975
15 | 1.603 | 0.0228 | -0.154 | 70.309
15.5 | 1.57 | 0.02441 | -0.155 | 64.34
16 | 1.535 | 0.02532 | -0.155 | 60.636
16.5 | 1.496 | 0.02701 | -0.156 | 55.381
17 | 1.455 | 0.02846 | -0.157 | 51.122
17.5 | 1.412 | 0.02995 | -0.157 | 47.122

## 138. Re 18M Mach 0.00 (2)
BIGFOIL.COM POLAR EXPORT
NACA66A617
NACA66A617 |  |  |  | Cl Max: | 1.8465 | at alpha= | 20 | deg
XFOIL ncrit=9 |  |  |  | L/D Max: | 207.703 | at alpha= | 1.5 | deg
Re: | 18000000 |  |  | Cd Min: | 0.05122 | at alpha= | 20 | deg
Mach: | 0 |  |  | Cl=0 at alpha= | -4.9677 | deg
|  |  |  | @ Cl=0.1, Cd= | 0.0050409
|  |  |  | @ Cl=0.4, Cd= | 0.0045242
|  |  |  | @ Cl=0.6, Cd= | 0.0038004
alpha (deg) | Cl | Cd | Cm | Cl/Cd
-20 | -1.2604 | 0.02486 | -0.1453 | -50.6999
-19.5 | -1.2456 | 0.02277 | -0.1437 | -54.7036
-18.5 | -1.2064 | 0.01944 | -0.1399 | -62.0576
-18 | -1.1834 | 0.01807 | -0.1378 | -65.4898
-17.5 | -1.1596 | 0.01678 | -0.1355 | -69.1061
-17 | -1.1355 | 0.01556 | -0.133 | -72.9756
-16.5 | -1.1113 | 0.01436 | -0.1303 | -77.3886
-16 | -1.0833 | 0.01344 | -0.1277 | -80.6027
-15.5 | -1.0553 | 0.01255 | -0.1248 | -84.0876
-15 | -1.0291 | 0.01173 | -0.1212 | -87.7323
-14.5 | -1.0255 | 0.01034 | -0.1134 | -99.1779
-14 | -0.9822 | 0.00989 | -0.1121 | -99.3124
-13.5 | -0.9382 | 0.00936 | -0.111 | -100.235
-13 | -0.8893 | 0.00899 | -0.1107 | -98.921
-12.5 | -0.8389 | 0.00867 | -0.1105 | -96.7589
-12 | -0.7873 | 0.00838 | -0.1106 | -93.9499
-11.5 | -0.7345 | 0.00808 | -0.1108 | -90.9035
-11 | -0.681 | 0.0078 | -0.1112 | -87.3077
-10.5 | -0.627 | 0.00754 | -0.1116 | -83.1565
-10 | -0.5725 | 0.00728 | -0.1121 | -78.6401
-9.5 | -0.5181 | 0.007 | -0.1126 | -74.0143
-9 | -0.4628 | 0.00673 | -0.1132 | -68.7667
-8.5 | -0.4066 | 0.00649 | -0.114 | -62.6502
-8 | -0.3498 | 0.00628 | -0.1149 | -55.7006
-7.5 | -0.2926 | 0.0061 | -0.1158 | -47.9672
-7 | -0.2352 | 0.00593 | -0.1168 | -39.6627
-6 | -0.1199 | 0.00561 | -0.1188 | -21.3725
-5.5 | -0.0621 | 0.00544 | -0.1199 | -11.4154
-5 | -0.0038 | 0.00528 | -0.121 | -0.7197
-4.5 | 0.055 | 0.00514 | -0.1223 | 10.7004
-4 | 0.114 | 0.00501 | -0.1235 | 22.7545
-3.5 | 0.1729 | 0.00487 | -0.1248 | 35.5031
-3 | 0.2315 | 0.00479 | -0.126 | 48.3299
-2.5 | 0.29 | 0.00472 | -0.1272 | 61.4407
-2 | 0.3494 | 0.00461 | -0.1285 | 75.7918
-1.5 | 0.4084 | 0.00451 | -0.1298 | 90.5543
-1 | 0.4663 | 0.00435 | -0.1309 | 107.1954
-0.5 | 0.5241 | 0.00409 | -0.1321 | 128.1418
0 | 0.5818 | 0.00383 | -0.1333 | 151.906
1.5 | 0.7415 | 0.00357 | -0.1344 | 207.7031
2 | 0.7755 | 0.00441 | -0.1306 | 175.8503
2.5 | 0.7967 | 0.00533 | -0.1242 | 149.4747
3 | 0.8063 | 0.00596 | -0.1151 | 135.2852
3.5 | 0.8245 | 0.00672 | -0.1083 | 122.6935
4 | 0.8533 | 0.00736 | -0.1038 | 115.9375
5 | 0.8992 | 0.00925 | -0.0931 | 97.2108
5.5 | 0.9287 | 0.01013 | -0.0892 | 91.6782
6 | 0.9602 | 0.01099 | -0.0858 | 87.3703
6.5 | 0.9974 | 0.01167 | -0.0834 | 85.467
7 | 1.0373 | 0.01229 | -0.0816 | 84.402
7.5 | 1.0779 | 0.01289 | -0.08 | 83.623
8 | 1.1149 | 0.01365 | -0.0778 | 81.6777
8.5 | 1.1553 | 0.01432 | -0.0763 | 80.6774
9 | 1.1918 | 0.01516 | -0.0743 | 78.6148
9.5 | 1.2307 | 0.01593 | -0.0726 | 77.2567
10 | 1.2686 | 0.01677 | -0.0709 | 75.647
10.5 | 1.3044 | 0.01773 | -0.069 | 73.5702
11 | 1.3415 | 0.01864 | -0.0674 | 71.9689
11.5 | 1.3762 | 0.01971 | -0.0655 | 69.8224
12 | 1.4136 | 0.02067 | -0.0641 | 68.389
12.5 | 1.4463 | 0.02191 | -0.0621 | 66.011
13 | 1.4805 | 0.02308 | -0.0604 | 64.1464
13.5 | 1.5112 | 0.02449 | -0.0584 | 61.7068
14 | 1.5456 | 0.02572 | -0.057 | 60.0933
14.5 | 1.5763 | 0.02722 | -0.0552 | 57.9096
15 | 1.6082 | 0.02863 | -0.0537 | 56.1718
15.5 | 1.6362 | 0.03036 | -0.0519 | 53.8933
16 | 1.665 | 0.03207 | -0.0502 | 51.9177
16.5 | 1.6905 | 0.03406 | -0.0484 | 49.633
17 | 1.7187 | 0.03586 | -0.047 | 47.9281
17.5 | 1.7428 | 0.03807 | -0.0453 | 45.7788
18 | 1.7696 | 0.04008 | -0.044 | 44.1517
18.5 | 1.7915 | 0.04254 | -0.0425 | 42.1133
19 | 1.8111 | 0.04524 | -0.041 | 40.0332
19.5 | 1.8321 | 0.0479 | -0.0397 | 38.2484
20 | 1.8465 | 0.05122 | -0.0382 | 36.0504

## 139. Re 18M Mach 0.10 (1)
BIGFOIL.COM POLAR EXPORT
NACA66A617
NACA66A617 |  |  |  | Cl Max: | 1.665 | at alpha= | 12 | deg
JavaFoil+Calcfoil stall+Eppler ext transition |  |  |  | L/D Max: | 133.021 | at alpha= | 4 | deg
Re: | 18000000 |  |  | Cd Min: | 0.00532 | at alpha= | -3 | deg
Mach: | 0.1 |  |  | Cl=0 at alpha= | -4.918 | deg
|  |  |  | @ Cl=0.1, Cd= | 0.0054731
|  |  |  | @ Cl=0.4, Cd= | 0.0056614
|  |  |  | @ Cl=0.6, Cd= | 0.0061761
alpha (deg) | Cl | Cd | Cm | Cl/Cd
-17 | -0.656 | 0.11766 | -0.045 | -5.578
-16.5 | -0.665 | 0.11147 | -0.047 | -5.962
-16 | -0.669 | 0.1073 | -0.047 | -6.235
-15.5 | -0.673 | 0.09948 | -0.05 | -6.767
-15 | -0.672 | 0.09489 | -0.05 | -7.083
-14.5 | -0.668 | 0.0901 | -0.051 | -7.416
-14 | -0.668 | 0.0782 | -0.058 | -8.538
-13.5 | -0.655 | 0.07508 | -0.058 | -8.728
-13 | -0.653 | 0.06125 | -0.066 | -10.653
-12.5 | -0.707 | 0.01928 | -0.087 | -36.652
-12 | -0.718 | 0.00943 | -0.094 | -76.077
-11.5 | -0.687 | 0.00906 | -0.095 | -75.859
-11 | -0.653 | 0.00861 | -0.097 | -75.832
-10.5 | -0.611 | 0.00816 | -0.098 | -74.891
-10 | -0.567 | 0.00706 | -0.1 | -80.289
-9.5 | -0.522 | 0.00754 | -0.102 | -69.141
-9 | -0.471 | 0.00717 | -0.103 | -65.671
-8.5 | -0.418 | 0.00696 | -0.104 | -60.109
-8 | -0.364 | 0.00675 | -0.106 | -53.854
-7.5 | -0.308 | 0.00646 | -0.107 | -47.616
-7 | -0.25 | 0.00633 | -0.108 | -39.528
-6.5 | -0.191 | 0.00609 | -0.11 | -31.428
-6 | -0.132 | 0.0059 | -0.111 | -22.361
-5.5 | -0.071 | 0.00578 | -0.112 | -12.358
-5 | -0.01 | 0.00561 | -0.113 | -1.831
-4.5 | 0.051 | 0.00556 | -0.115 | 9.235
-4 | 0.113 | 0.00545 | -0.116 | 20.797
-3.5 | 0.176 | 0.00539 | -0.117 | 32.619
-3 | 0.238 | 0.00532 | -0.119 | 44.793
-2.5 | 0.301 | 0.00605 | -0.12 | 49.735
-2 | 0.364 | 0.00577 | -0.121 | 63.114
-1.5 | 0.427 | 0.00558 | -0.122 | 76.41
-1 | 0.489 | 0.0059 | -0.123 | 82.843
-0.5 | 0.551 | 0.00601 | -0.124 | 91.762
0 | 0.61 | 0.00621 | -0.125 | 98.193
0.5 | 0.671 | 0.0064 | -0.127 | 104.747
1 | 0.732 | 0.00655 | -0.128 | 111.705
1.5 | 0.793 | 0.00674 | -0.129 | 117.6
2 | 0.853 | 0.00702 | -0.13 | 121.515
2.5 | 0.914 | 0.00707 | -0.131 | 129.308
3 | 0.974 | 0.00749 | -0.132 | 130.115
3.5 | 1.028 | 0.00782 | -0.133 | 131.523
4 | 1.086 | 0.00816 | -0.134 | 133.021
4.5 | 1.141 | 0.00971 | -0.135 | 117.472
5 | 1.197 | 0.01012 | -0.136 | 118.203
5.5 | 1.251 | 0.0105 | -0.137 | 119.11
6 | 1.302 | 0.0109 | -0.138 | 119.456
6.5 | 1.352 | 0.0113 | -0.14 | 119.649
7 | 1.399 | 0.01172 | -0.141 | 119.36
7.5 | 1.443 | 0.01217 | -0.142 | 118.63
8 | 1.485 | 0.01262 | -0.143 | 117.675
8.5 | 1.524 | 0.01315 | -0.144 | 115.896
9 | 1.559 | 0.01369 | -0.145 | 113.827
9.5 | 1.59 | 0.01429 | -0.146 | 111.228
10 | 1.617 | 0.01503 | -0.146 | 107.608
10.5 | 1.64 | 0.01564 | -0.147 | 104.806
11 | 1.653 | 0.01633 | -0.148 | 101.259
11.5 | 1.662 | 0.01698 | -0.149 | 97.854
12 | 1.665 | 0.01773 | -0.15 | 93.895
12.5 | 1.662 | 0.01849 | -0.151 | 89.866
13 | 1.654 | 0.01941 | -0.152 | 85.191
13.5 | 1.641 | 0.02014 | -0.152 | 81.491
14 | 1.623 | 0.02104 | -0.153 | 77.158
14.5 | 1.601 | 0.0221 | -0.154 | 72.435
15 | 1.57 | 0.02326 | -0.155 | 67.506
15.5 | 1.533 | 0.02462 | -0.155 | 62.251
16 | 1.491 | 0.0263 | -0.156 | 56.692
16.5 | 1.447 | 0.02764 | -0.157 | 52.329
17 | 1.399 | 0.0294 | -0.157 | 47.595

## 140. Re 18M Mach 0.10 (2)
BIGFOIL.COM POLAR EXPORT
NACA66A617
NACA66A617 |  |  |  | Cl Max: | 1.8465 | at alpha= | 20 | deg
XFOIL ncrit=9 |  |  |  | L/D Max: | 218.307 | at alpha= | 1 | deg
Re: | 18000000 |  |  | Cd Min: | 0.05337 | at alpha= | 20 | deg
Mach: | 0.1 |  |  | Cl=0 at alpha= | -4.9688 | deg
|  |  |  | @ Cl=0.1, Cd= | 0.0050526
|  |  |  | @ Cl=0.4, Cd= | 0.0045306
|  |  |  | @ Cl=0.6, Cd= | 0.003739
alpha (deg) | Cl | Cd | Cm | Cl/Cd
-20 | -1.2465 | 0.02697 | -0.1505 | -46.218
-19.5 | -1.2345 | 0.02454 | -0.149 | -50.3056
-19 | -1.218 | 0.02248 | -0.1471 | -54.1815
-18.5 | -1.2007 | 0.02064 | -0.1449 | -58.1734
-18 | -1.18 | 0.01905 | -0.1427 | -61.9423
-17.5 | -1.1565 | 0.01766 | -0.1403 | -65.487
-17 | -1.1316 | 0.0164 | -0.1378 | -69
-16.5 | -1.1073 | 0.01513 | -0.1351 | -73.1857
-16 | -1.0797 | 0.01411 | -0.1323 | -76.5202
-15.5 | -1.0525 | 0.01309 | -0.1293 | -80.4049
-15 | -1.0249 | 0.01221 | -0.1259 | -83.9394
-14.5 | -1.0033 | 0.01127 | -0.1211 | -89.024
-14 | -0.9875 | 0.0101 | -0.1151 | -97.7723
-13.5 | -0.9431 | 0.00958 | -0.1137 | -98.4447
-13 | -0.8959 | 0.00911 | -0.1129 | -98.3425
-12.5 | -0.8453 | 0.00877 | -0.1125 | -96.3854
-12 | -0.7933 | 0.00847 | -0.1124 | -93.66
-11.5 | -0.7401 | 0.00816 | -0.1125 | -90.6985
-11 | -0.6862 | 0.00787 | -0.1127 | -87.1919
-10.5 | -0.6317 | 0.0076 | -0.113 | -83.1184
-10 | -0.5767 | 0.00735 | -0.1134 | -78.4626
-9.5 | -0.5218 | 0.00705 | -0.1138 | -74.0142
-9 | -0.466 | 0.00678 | -0.1143 | -68.7316
-8.5 | -0.4095 | 0.00652 | -0.115 | -62.8067
-8 | -0.3523 | 0.00631 | -0.1158 | -55.832
-7.5 | -0.2946 | 0.00612 | -0.1167 | -48.1373
-7 | -0.2368 | 0.00595 | -0.1177 | -39.7983
-6 | -0.1207 | 0.00563 | -0.1197 | -21.4387
-5.5 | -0.0624 | 0.00546 | -0.1207 | -11.4286
-5 | -0.0037 | 0.00529 | -0.1218 | -0.69943
-4.5 | 0.0555 | 0.00515 | -0.123 | 10.7767
-4 | 0.1149 | 0.00502 | -0.1243 | 22.8884
-3.5 | 0.1741 | 0.00488 | -0.1255 | 35.6762
-3 | 0.2331 | 0.0048 | -0.1267 | 48.5625
-2.5 | 0.292 | 0.00472 | -0.1279 | 61.8644
-2 | 0.3517 | 0.00462 | -0.1293 | 76.1255
-1.5 | 0.4111 | 0.00451 | -0.1306 | 91.153
-1 | 0.4693 | 0.00435 | -0.1317 | 107.8851
-0.5 | 0.5274 | 0.00409 | -0.1329 | 128.9487
0 | 0.5856 | 0.00382 | -0.1341 | 153.2984
0.5 | 0.6425 | 0.0035 | -0.1352 | 183.5714
1 | 0.6964 | 0.00319 | -0.1358 | 218.3072
2 | 0.7802 | 0.0044 | -0.1313 | 177.3182
2.5 | 0.7992 | 0.00533 | -0.1244 | 149.9437
3 | 0.8086 | 0.00596 | -0.1152 | 135.6711
3.5 | 0.8261 | 0.00675 | -0.1082 | 122.3852
4 | 0.8538 | 0.00743 | -0.1035 | 114.9125
4.5 | 0.8712 | 0.0085 | -0.097 | 102.4941
5 | 0.8987 | 0.00939 | -0.0925 | 95.7082
5.5 | 0.9275 | 0.01031 | -0.0885 | 89.9612
6 | 0.9605 | 0.01115 | -0.0853 | 86.1435
6.5 | 0.9969 | 0.01188 | -0.0827 | 83.9141
7 | 1.038 | 0.01248 | -0.081 | 83.1731
7.5 | 1.0763 | 0.01319 | -0.079 | 81.5997
8 | 1.116 | 0.01389 | -0.0772 | 80.3456
8.5 | 1.1551 | 0.01463 | -0.0754 | 78.9542
9 | 1.1929 | 0.01546 | -0.0734 | 77.1604
9.5 | 1.2329 | 0.01622 | -0.0719 | 76.0111
10 | 1.2692 | 0.01717 | -0.0699 | 73.9196
10.5 | 1.3068 | 0.01808 | -0.0682 | 72.2788
11 | 1.3417 | 0.01915 | -0.0661 | 70.0627
11.5 | 1.3793 | 0.02011 | -0.0645 | 68.5878
12 | 1.4143 | 0.02125 | -0.0627 | 66.5553
13 | 1.4817 | 0.02374 | -0.0589 | 62.4136
13.5 | 1.515 | 0.02506 | -0.0572 | 60.4549
14 | 1.5481 | 0.02643 | -0.0555 | 58.5736
14.5 | 1.5801 | 0.0279 | -0.0538 | 56.6344
15 | 1.6106 | 0.02948 | -0.052 | 54.6336
15.5 | 1.6398 | 0.03121 | -0.0502 | 52.5409
16 | 1.6665 | 0.03316 | -0.0482 | 50.2563
16.5 | 1.6946 | 0.03503 | -0.0466 | 48.3757
17 | 1.7202 | 0.03715 | -0.0449 | 46.3042
17.5 | 1.7479 | 0.03915 | -0.0434 | 44.6462
18 | 1.7705 | 0.04163 | -0.0417 | 42.5294
18.5 | 1.796 | 0.04388 | -0.0404 | 40.9298
19 | 1.8128 | 0.04696 | -0.0386 | 38.6031
19.5 | 1.8298 | 0.05014 | -0.0371 | 36.4938
20 | 1.8465 | 0.05337 | -0.0358 | 34.5981

## 141. Re 18M Mach 0.25 (1)
BIGFOIL.COM POLAR EXPORT
NACA66A617
NACA66A617 |  |  |  | Cl Max: | 1.626 | at alpha= | 10.5 | deg
JavaFoil+Calcfoil stall+Eppler ext transition |  |  |  | L/D Max: | 131.445 | at alpha= | 4 | deg
Re: | 18000000 |  |  | Cd Min: | 0.00542 | at alpha= | -3 | deg
Mach: | 0.25 |  |  | Cl=0 at alpha= | -4.9141 | deg
|  |  |  | @ Cl=0.1, Cd= | 0.0055505
|  |  |  | @ Cl=0.4, Cd= | 0.0058744
|  |  |  | @ Cl=0.6, Cd= | 0.006223
alpha (deg) | Cl | Cd | Cm | Cl/Cd
-16 | -0.488 | 0.1171 | -0.044 | -4.167
-15.5 | -0.518 | 0.10977 | -0.045 | -4.719
-15 | -0.543 | 0.10317 | -0.046 | -5.26
-14.5 | -0.562 | 0.09858 | -0.047 | -5.699
-14 | -0.575 | 0.09242 | -0.048 | -6.222
-13.5 | -0.582 | 0.08709 | -0.049 | -6.688
-13 | -0.585 | 0.08039 | -0.052 | -7.271
-12.5 | -0.581 | 0.07463 | -0.055 | -7.781
-12 | -0.571 | 0.06916 | -0.058 | -8.255
-11.5 | -0.559 | 0.06034 | -0.064 | -9.272
-11 | -0.641 | 0.00921 | -0.099 | -69.611
-10.5 | -0.605 | 0.00866 | -0.101 | -69.861
-10 | -0.565 | 0.00826 | -0.102 | -68.408
-9.5 | -0.521 | 0.00785 | -0.104 | -66.305
-9 | -0.474 | 0.00707 | -0.106 | -67.008
-8.5 | -0.424 | 0.00725 | -0.107 | -58.428
-8 | -0.37 | 0.00701 | -0.109 | -52.75
-7.5 | -0.313 | 0.0067 | -0.11 | -46.763
-7 | -0.255 | 0.00647 | -0.111 | -39.488
-6.5 | -0.196 | 0.00621 | -0.113 | -31.528
-6 | -0.135 | 0.00604 | -0.114 | -22.338
-5.5 | -0.073 | 0.0059 | -0.115 | -12.408
-5 | -0.011 | 0.00576 | -0.117 | -1.831
-4.5 | 0.053 | 0.00564 | -0.118 | 9.349
-4 | 0.116 | 0.00552 | -0.119 | 21.091
-3.5 | 0.18 | 0.00545 | -0.121 | 33.109
-3 | 0.245 | 0.00542 | -0.122 | 45.149
-2.5 | 0.309 | 0.00611 | -0.123 | 50.535
-2 | 0.374 | 0.00559 | -0.124 | 66.992
-1.5 | 0.438 | 0.00629 | -0.125 | 69.684
-1 | 0.502 | 0.00599 | -0.126 | 83.842
-0.5 | 0.566 | 0.00607 | -0.128 | 93.306
0 | 0.626 | 0.00634 | -0.129 | 98.69
0.5 | 0.688 | 0.00654 | -0.13 | 105.215
1 | 0.751 | 0.00669 | -0.131 | 112.212
1.5 | 0.813 | 0.00693 | -0.132 | 117.443
2 | 0.876 | 0.00722 | -0.133 | 121.301
2.5 | 0.938 | 0.00731 | -0.134 | 128.335
3 | 1 | 0.00777 | -0.136 | 128.715
3.5 | 1.054 | 0.00811 | -0.137 | 129.998
4 | 1.113 | 0.00847 | -0.138 | 131.445
4.5 | 1.17 | 0.01011 | -0.139 | 115.692
5 | 1.226 | 0.01056 | -0.14 | 116.146
5.5 | 1.281 | 0.01098 | -0.141 | 116.619
6 | 1.332 | 0.01142 | -0.142 | 116.709
6.5 | 1.382 | 0.01189 | -0.143 | 116.238
7 | 1.428 | 0.01235 | -0.144 | 115.582
7.5 | 1.47 | 0.01285 | -0.145 | 114.432
8 | 1.509 | 0.01334 | -0.146 | 113.101
8.5 | 1.543 | 0.01396 | -0.147 | 110.533
9 | 1.573 | 0.01464 | -0.148 | 107.403
9.5 | 1.597 | 0.01529 | -0.149 | 104.432
10 | 1.615 | 0.01602 | -0.15 | 100.778
10.5 | 1.626 | 0.01676 | -0.151 | 96.967
11 | 1.623 | 0.01762 | -0.152 | 92.159
11.5 | 1.613 | 0.01845 | -0.153 | 87.428
12 | 1.593 | 0.01944 | -0.154 | 81.983
12.5 | 1.565 | 0.0204 | -0.155 | 76.721
13 | 1.528 | 0.02158 | -0.155 | 70.82
13.5 | 1.482 | 0.02251 | -0.156 | 65.835
14 | 1.427 | 0.02433 | -0.157 | 58.648
14.5 | 1.363 | 0.02625 | -0.158 | 51.931
15 | 1.287 | 0.02751 | -0.158 | 46.78
15.5 | 1.198 | 0.02992 | -0.159 | 40.041

## 142. Re 18M Mach 0.25 (2)
BIGFOIL.COM POLAR EXPORT
NACA66A617
NACA66A617 |  |  |  | Cl Max: | 1.8469 | at alpha= | 20 | deg
XFOIL ncrit=9 |  |  |  | L/D Max: | 232.283 | at alpha= | 1 | deg
Re: | 18000000 |  |  | Cd Min: | 0.06623 | at alpha= | 20 | deg
Mach: | 0.25 |  |  | Cl=0 at alpha= | -4.9739 | deg
|  |  |  | @ Cl=0.1, Cd= | 0.0051012
|  |  |  | @ Cl=0.4, Cd= | 0.0045861
|  |  |  | @ Cl=0.6, Cd= | 0.0038507
alpha (deg) | Cl | Cd | Cm | Cl/Cd
-9.5 | -0.542 | 0.00736 | -0.1209 | -73.6413
-9 | -0.4839 | 0.00703 | -0.1209 | -68.8336
-8.5 | -0.4251 | 0.00673 | -0.1211 | -63.1649
-8 | -0.3658 | 0.00648 | -0.1214 | -56.4506
-7.5 | -0.3059 | 0.00626 | -0.122 | -48.8658
-7 | -0.2458 | 0.00607 | -0.1226 | -40.4942
-6 | -0.1249 | 0.00573 | -0.1242 | -21.7976
-5.5 | -0.0641 | 0.00554 | -0.1251 | -11.5704
-5 | -0.0032 | 0.00535 | -0.1262 | -0.59813
-4.5 | 0.058 | 0.00519 | -0.1273 | 11.1753
-4 | 0.1195 | 0.00506 | -0.1285 | 23.6166
-3.5 | 0.1808 | 0.00493 | -0.1297 | 36.6734
-3 | 0.2418 | 0.00483 | -0.131 | 50.0621
-2.5 | 0.3026 | 0.00476 | -0.1321 | 63.5714
-2 | 0.3643 | 0.00465 | -0.1335 | 78.3441
-1.5 | 0.4258 | 0.00454 | -0.1349 | 93.7885
-1 | 0.486 | 0.00439 | -0.136 | 110.7062
-0.5 | 0.5456 | 0.00412 | -0.1372 | 132.4272
0 | 0.6062 | 0.00382 | -0.1386 | 158.6911
1 | 0.7224 | 0.00311 | -0.1406 | 232.283
1.5 | 0.7747 | 0.00344 | -0.1401 | 225.2035
2 | 0.8093 | 0.00422 | -0.136 | 191.7773
2.5 | 0.8102 | 0.0052 | -0.1247 | 155.8077
3 | 0.8176 | 0.00606 | -0.1151 | 134.9175
3.5 | 0.8311 | 0.00704 | -0.1072 | 118.054
4 | 0.857 | 0.00788 | -0.1018 | 108.7563
4.5 | 0.8789 | 0.00894 | -0.096 | 98.311
5 | 0.8996 | 0.01014 | -0.0901 | 88.7179
5.5 | 0.9259 | 0.01125 | -0.0854 | 82.3022
6 | 0.9574 | 0.01227 | -0.0817 | 78.0277
6.5 | 0.9962 | 0.01306 | -0.0792 | 76.2787
7 | 1.0377 | 0.01378 | -0.0772 | 75.3048
7.5 | 1.0775 | 0.0146 | -0.0751 | 73.8014
8 | 1.1197 | 0.01537 | -0.0733 | 72.8497
8.5 | 1.1578 | 0.01632 | -0.071 | 70.9436
9 | 1.1989 | 0.0172 | -0.0691 | 69.7035
9.5 | 1.2375 | 0.01823 | -0.067 | 67.8826
10 | 1.2778 | 0.0192 | -0.0651 | 66.5521
10.5 | 1.3139 | 0.02042 | -0.0627 | 64.3438
11 | 1.3534 | 0.0215 | -0.0608 | 62.9488
11.5 | 1.3904 | 0.02277 | -0.0587 | 61.0628
12 | 1.4275 | 0.02404 | -0.0566 | 59.3802
12.5 | 1.4614 | 0.02557 | -0.0542 | 57.1529
13 | 1.4973 | 0.02703 | -0.0521 | 55.394
13.5 | 1.5313 | 0.02863 | -0.0499 | 53.4859
14 | 1.566 | 0.03024 | -0.0478 | 51.7857
14.5 | 1.596 | 0.03224 | -0.0454 | 49.5037
15 | 1.6275 | 0.03418 | -0.0432 | 47.6156
15.5 | 1.6549 | 0.03647 | -0.0407 | 45.377
16 | 1.6867 | 0.03853 | -0.0388 | 43.7763
16.5 | 1.7133 | 0.04106 | -0.0366 | 41.7267
17 | 1.7388 | 0.04373 | -0.0344 | 39.7622
17.5 | 1.764 | 0.04653 | -0.0324 | 37.911
18 | 1.7817 | 0.05007 | -0.0302 | 35.5842
18.5 | 1.8004 | 0.05367 | -0.0283 | 33.5457
19 | 1.818 | 0.05749 | -0.0267 | 31.6229
19.5 | 1.8345 | 0.06159 | -0.0253 | 29.7857
20 | 1.8469 | 0.06623 | -0.0242 | 27.8862

## 143. Re 18M Mach 0.50 (1)
BIGFOIL.COM POLAR EXPORT
NACA66A617
NACA66A617 |  |  |  | Cl Max: | 1.512 | at alpha= | 7.5 | deg
JavaFoil+Calcfoil stall+Eppler ext transition |  |  |  | L/D Max: | 123.373 | at alpha= | 2.5 | deg
Re: | 18000000 |  |  | Cd Min: | 0.00506 | at alpha= | -2.5 | deg
Mach: | 0.5 |  |  | Cl=0 at alpha= | -4.9143 | deg
|  |  |  | @ Cl=0.1, Cd= | 0.0060045
|  |  |  | @ Cl=0.4, Cd= | 0.0061299
|  |  |  | @ Cl=0.6, Cd= | 0.0064856
alpha (deg) | Cl | Cd | Cm | Cl/Cd
-20 | -0.854 | 0.18101 | -0.05 | -4.717
-19.5 | -0.828 | 0.16137 | -0.052 | -5.129
-19 | -0.799 | 0.15536 | -0.052 | -5.141
-18.5 | -0.77 | 0.15247 | -0.052 | -5.05
-18 | -0.741 | 0.14451 | -0.052 | -5.13
-17.5 | -0.714 | 0.1348 | -0.053 | -5.295
-17 | -0.686 | 0.12761 | -0.054 | -5.378
-16.5 | -0.658 | 0.12121 | -0.055 | -5.428
-16 | -0.633 | 0.10574 | -0.059 | -5.984
-15.5 | -0.609 | 0.09416 | -0.063 | -6.465
-15 | -0.584 | 0.0847 | -0.067 | -6.898
-14.5 | -0.574 | 0.06125 | -0.079 | -9.375
-14 | -0.596 | 0.02309 | -0.096 | -25.795
-13.5 | -0.487 | 0.09146 | -0.055 | -5.323
-13 | -0.46 | 0.08312 | -0.059 | -5.532
-12.5 | -0.436 | 0.07145 | -0.067 | -6.103
-12 | -0.464 | 0.0208 | -0.101 | -22.284
-11.5 | -0.44 | 0.01527 | -0.105 | -28.832
-11 | -0.41 | 0.01299 | -0.108 | -31.599
-10.5 | -0.381 | 0.01127 | -0.11 | -33.761
-10 | -0.288 | 0.06798 | -0.055 | -4.235
-9.5 | -0.26 | 0.06069 | -0.057 | -4.279
-9 | -0.231 | 0.05774 | -0.057 | -4.007
-8.5 | -0.278 | 0.04976 | -0.065 | -5.595
-8 | -0.349 | 0.00856 | -0.119 | -40.747
-7.5 | -0.316 | 0.0079 | -0.122 | -39.964
-7 | -0.267 | 0.00742 | -0.123 | -35.948
-6.5 | -0.209 | 0.00701 | -0.125 | -29.858
-6 | -0.147 | 0.00683 | -0.127 | -21.504
-5.5 | -0.08 | 0.00649 | -0.129 | -12.39
-5 | -0.012 | 0.00623 | -0.13 | -1.871
-4.5 | 0.058 | 0.00604 | -0.132 | 9.684
-4 | 0.129 | 0.00598 | -0.133 | 21.636
-3.5 | 0.201 | 0.00585 | -0.135 | 34.38
-3 | 0.273 | 0.00544 | -0.136 | 50.196
-2.5 | 0.345 | 0.00506 | -0.137 | 68.149
-2 | 0.418 | 0.00648 | -0.138 | 64.567
-1.5 | 0.49 | 0.00664 | -0.139 | 73.765
-1 | 0.562 | 0.0064 | -0.141 | 87.71
-0.5 | 0.633 | 0.00656 | -0.142 | 96.504
0 | 0.696 | 0.00691 | -0.143 | 100.72
0.5 | 0.766 | 0.00722 | -0.144 | 106.056
1 | 0.835 | 0.00749 | -0.146 | 111.569
1.5 | 0.905 | 0.00777 | -0.147 | 116.509
2 | 0.974 | 0.00792 | -0.148 | 122.978
2.5 | 1.044 | 0.00846 | -0.15 | 123.373
3 | 1.113 | 0.00907 | -0.151 | 122.64
3.5 | 1.17 | 0.00956 | -0.152 | 122.365
4 | 1.232 | 0.01161 | -0.153 | 106.176
4.5 | 1.294 | 0.01222 | -0.154 | 105.863
5 | 1.352 | 0.01282 | -0.156 | 105.43
5.5 | 1.406 | 0.01348 | -0.157 | 104.278
6 | 1.451 | 0.01416 | -0.158 | 102.53
6.5 | 1.488 | 0.01492 | -0.159 | 99.74
7 | 1.511 | 0.01577 | -0.16 | 95.8
7.5 | 1.512 | 0.01679 | -0.161 | 90.037
8 | 1.475 | 0.01794 | -0.162 | 82.224
8.5 | 1.342 | 0.01932 | -0.164 | 69.451
9 | 0.937 | 0.02138 | -0.165 | 43.829
9.5 | 0.969 | 0.02231 | -0.166 | 43.446
10 | 1.002 | 0.02251 | -0.167 | 44.493
10.5 | 1.033 | 0.02432 | -0.168 | 42.474
11 | 1.062 | 0.02697 | -0.168 | 39.375
11.5 | 1.096 | 0.02576 | -0.17 | 42.552
12 | 1.127 | 0.02742 | -0.171 | 41.09
12.5 | 1.156 | 0.03031 | -0.171 | 38.154

## 144. Re 18M Mach 0.50 (2)
BIGFOIL.COM POLAR EXPORT
NACA66A617
NACA66A617 |  |  |  | Cl Max: | 1.4986 | at alpha= | 12.5 | deg
XFOIL ncrit=9 |  |  |  | L/D Max: | 280.656 | at alpha= | 1.5 | deg
Re: | 18000000 |  |  | Cd Min: | 0.1564 | at alpha= | 17.5 | deg
Mach: | 0.5 |  |  | Cl=0 at alpha= | -4.9978 | deg
|  |  |  | @ Cl=0.1, Cd= | 0.0054415
|  |  |  | @ Cl=0.4, Cd= | 0.0048737
|  |  |  | @ Cl=0.6, Cd= | 0.004433
alpha (deg) | Cl | Cd | Cm | Cl/Cd
-14 | -0.214 | 0.08675 | -0.1698 | -2.4669
-13.5 | -0.2099 | 0.07936 | -0.1743 | -2.6449
-13 | -0.229 | 0.06922 | -0.1807 | -3.3083
-12.5 | -0.2471 | 0.05876 | -0.1873 | -4.2052
-12 | -0.2646 | 0.04697 | -0.196 | -5.6334
-11.5 | -0.2956 | 0.03798 | -0.2011 | -7.783
-11 | -0.3308 | 0.03123 | -0.2009 | -10.5924
-10.5 | -0.3686 | 0.02555 | -0.1969 | -14.4266
-10 | -0.4006 | 0.02089 | -0.1901 | -19.1766
-9.5 | -0.4348 | 0.01645 | -0.1804 | -26.4316
-9 | -0.448 | 0.01347 | -0.1693 | -33.2591
-8.5 | -0.4346 | 0.01043 | -0.1611 | -41.6683
-8 | -0.3953 | 0.00867 | -0.1552 | -45.594
-7.5 | -0.3402 | 0.00769 | -0.1513 | -44.2393
-7 | -0.2779 | 0.00699 | -0.1487 | -39.7568
-6.5 | -0.2106 | 0.00653 | -0.1472 | -32.2511
-6 | -0.1409 | 0.00621 | -0.1465 | -22.6892
-5.5 | -0.0705 | 0.00596 | -0.1464 | -11.8289
-5 | -0.0003 | 0.00573 | -0.1465 | -0.052356
-4.5 | 0.0695 | 0.00552 | -0.1469 | 12.5906
-4 | 0.1394 | 0.00534 | -0.1476 | 26.1049
-3 | 0.2793 | 0.00508 | -0.1496 | 54.9803
-2.5 | 0.3492 | 0.00496 | -0.1508 | 70.4032
-2 | 0.4198 | 0.00484 | -0.1522 | 86.7355
-1.5 | 0.4905 | 0.00472 | -0.1538 | 103.9195
-1 | 0.5604 | 0.0046 | -0.1553 | 121.8261
-0.5 | 0.6268 | 0.00432 | -0.1562 | 145.0926
0 | 0.6943 | 0.00398 | -0.1575 | 174.4472
0.5 | 0.7623 | 0.00339 | -0.1591 | 224.8673
1 | 0.8296 | 0.00314 | -0.1602 | 264.2038
1.5 | 0.8981 | 0.0032 | -0.1612 | 280.6562
2 | 0.941 | 0.00368 | -0.1568 | 255.7065
2.5 | 0.9156 | 0.00478 | -0.1385 | 191.5481
3 | 0.9196 | 0.00599 | -0.1269 | 153.5225
3.5 | 0.8884 | 0.0083 | -0.1099 | 107.0361
4 | 0.8845 | 0.01033 | -0.0985 | 85.6244
5 | 0.92 | 0.01383 | -0.0841 | 66.5221
5.5 | 0.9346 | 0.01595 | -0.0768 | 58.5956
6.5 | 0.9967 | 0.01938 | -0.0675 | 51.4293
7 | 1.0446 | 0.02051 | -0.0652 | 50.9313
7.5 | 1.0891 | 0.02188 | -0.0623 | 49.7761
8 | 1.1374 | 0.02311 | -0.0599 | 49.2168
8.5 | 1.181 | 0.02466 | -0.0568 | 47.8913
9 | 1.2287 | 0.02605 | -0.054 | 47.167
9.5 | 1.272 | 0.02779 | -0.0508 | 45.7719
10 | 1.3182 | 0.02944 | -0.0477 | 44.7758
10.5 | 1.3598 | 0.03147 | -0.0441 | 43.2094
11 | 1.4051 | 0.03339 | -0.0407 | 42.0815
11.5 | 1.4439 | 0.03586 | -0.0367 | 40.2649
12 | 1.4784 | 0.03871 | -0.0323 | 38.1917
12.5 | 1.4986 | 0.04267 | -0.0271 | 35.1207
13 | 1.4935 | 0.04863 | -0.0213 | 30.7115
13.5 | 1.4693 | 0.05649 | -0.0163 | 26.0099
14 | 1.4395 | 0.0656 | -0.0129 | 21.9436
14.5 | 1.4071 | 0.076 | -0.0117 | 18.5145
15 | 1.374 | 0.08754 | -0.013 | 15.6957
15.5 | 1.3389 | 0.10037 | -0.0168 | 13.3396
16 | 1.3056 | 0.11391 | -0.0227 | 11.4617
16.5 | 1.2735 | 0.12805 | -0.0304 | 9.9453
17 | 1.2453 | 0.14238 | -0.0393 | 8.7463
17.5 | 1.2232 | 0.1564 | -0.0486 | 7.821

## 145. Re 20M Mach 0.00 (1)
BIGFOIL.COM POLAR EXPORT
NACA66A617
NACA66A617 |  |  |  | Cl Max: | 1.674 | at alpha= | 12.5 | deg
JavaFoil+Calcfoil stall+Eppler ext transition |  |  |  | L/D Max: | 132.317 | at alpha= | 3.5 | deg
Re: | 20000000 |  |  | Cd Min: | 0.00542 | at alpha= | -4 | deg
Mach: | 0 |  |  | Cl=0 at alpha= | -4.918 | deg
|  |  |  | @ Cl=0.1, Cd= | 0.0054263
|  |  |  | @ Cl=0.4, Cd= | 0.0057519
|  |  |  | @ Cl=0.6, Cd= | 0.006311
alpha (deg) | Cl | Cd | Cm | Cl/Cd
-18 | -0.668 | 0.12802 | -0.044 | -5.217
-17.5 | -0.677 | 0.12111 | -0.045 | -5.59
-17 | -0.684 | 0.11473 | -0.047 | -5.965
-16.5 | -0.69 | 0.10801 | -0.048 | -6.385
-16 | -0.692 | 0.10279 | -0.049 | -6.73
-15.5 | -0.693 | 0.09619 | -0.051 | -7.199
-15 | -0.689 | 0.09183 | -0.052 | -7.499
-14.5 | -0.684 | 0.08529 | -0.054 | -8.016
-14 | -0.688 | 0.06878 | -0.063 | -9.998
-13.5 | -0.673 | 0.06625 | -0.063 | -10.156
-13 | -0.735 | 0.0195 | -0.085 | -37.717
-12.5 | -0.727 | 0.01418 | -0.089 | -51.263
-12 | -0.712 | 0.01095 | -0.092 | -65.03
-11.5 | -0.684 | 0.00988 | -0.094 | -69.243
-11 | -0.655 | 0.0083 | -0.097 | -78.842
-10.5 | -0.612 | 0.00793 | -0.098 | -77.252
-10 | -0.568 | 0.00722 | -0.1 | -78.667
-9.5 | -0.521 | 0.00735 | -0.101 | -70.897
-9 | -0.47 | 0.00703 | -0.103 | -66.799
-8.5 | -0.417 | 0.00686 | -0.104 | -60.818
-8 | -0.362 | 0.0066 | -0.105 | -54.954
-7.5 | -0.306 | 0.00638 | -0.106 | -48.064
-7 | -0.249 | 0.00616 | -0.108 | -40.415
-6.5 | -0.191 | 0.00602 | -0.109 | -31.687
-6 | -0.131 | 0.00584 | -0.11 | -22.482
-5.5 | -0.071 | 0.00571 | -0.112 | -12.436
-5 | -0.01 | 0.00561 | -0.113 | -1.822
-4.5 | 0.051 | 0.00545 | -0.114 | 9.37
-4 | 0.113 | 0.00542 | -0.115 | 20.835
-3.5 | 0.175 | 0.00585 | -0.117 | 29.868
-3 | 0.237 | 0.00611 | -0.118 | 38.758
-2.5 | 0.299 | 0.00623 | -0.119 | 48.015
-2 | 0.362 | 0.00585 | -0.12 | 61.948
-1.5 | 0.424 | 0.00569 | -0.121 | 74.593
-1 | 0.486 | 0.00603 | -0.123 | 80.712
-0.5 | 0.548 | 0.00617 | -0.124 | 88.893
0 | 0.607 | 0.00633 | -0.125 | 95.837
0.5 | 0.668 | 0.00648 | -0.126 | 103.068
1 | 0.728 | 0.00666 | -0.127 | 109.383
1.5 | 0.789 | 0.00686 | -0.128 | 115.074
2 | 0.849 | 0.00713 | -0.129 | 119.146
2.5 | 0.91 | 0.00736 | -0.13 | 123.57
3 | 0.97 | 0.00744 | -0.132 | 130.475
3.5 | 1.024 | 0.00774 | -0.133 | 132.317
4 | 1.08 | 0.00915 | -0.134 | 118.074
4.5 | 1.136 | 0.00949 | -0.135 | 119.783
5 | 1.192 | 0.00988 | -0.136 | 120.671
5.5 | 1.246 | 0.01023 | -0.137 | 121.778
6 | 1.297 | 0.01061 | -0.138 | 122.283
6.5 | 1.347 | 0.011 | -0.139 | 122.432
7 | 1.394 | 0.0114 | -0.14 | 122.229
7.5 | 1.439 | 0.01186 | -0.141 | 121.352
8 | 1.481 | 0.01228 | -0.142 | 120.641
8.5 | 1.52 | 0.01278 | -0.143 | 118.992
9 | 1.556 | 0.01329 | -0.144 | 117.085
9.5 | 1.588 | 0.01387 | -0.145 | 114.528
10 | 1.616 | 0.01457 | -0.146 | 110.964
10.5 | 1.641 | 0.01508 | -0.147 | 108.767
11 | 1.657 | 0.0158 | -0.148 | 104.819
11.5 | 1.668 | 0.01642 | -0.149 | 101.591
12 | 1.673 | 0.01713 | -0.149 | 97.666
12.5 | 1.674 | 0.01786 | -0.15 | 93.732
13 | 1.669 | 0.01866 | -0.151 | 89.467
13.5 | 1.66 | 0.01948 | -0.152 | 85.223
14 | 1.646 | 0.02026 | -0.153 | 81.251
14.5 | 1.629 | 0.0213 | -0.153 | 76.469
15 | 1.603 | 0.02252 | -0.154 | 71.195
15.5 | 1.571 | 0.02399 | -0.155 | 65.5
16 | 1.536 | 0.02515 | -0.155 | 61.055
16.5 | 1.497 | 0.02653 | -0.156 | 56.404
17 | 1.455 | 0.02786 | -0.157 | 52.246
17.5 | 1.412 | 0.02972 | -0.157 | 47.506

## 146. Re 20M Mach 0.00 (2)
BIGFOIL.COM POLAR EXPORT
NACA66A617
NACA66A617 |  |  |  | Cl Max: | 1.8546 | at alpha= | 20 | deg
XFOIL ncrit=9 |  |  |  | L/D Max: | 193.958 | at alpha= | 1.5 | deg
Re: | 20000000 |  |  | Cd Min: | 0.05045 | at alpha= | 20 | deg
Mach: | 0 |  |  | Cl=0 at alpha= | -4.9677 | deg
|  |  |  | @ Cl=0.1, Cd= | 0.0049487
|  |  |  | @ Cl=0.4, Cd= | 0.0044699
|  |  |  | @ Cl=0.6, Cd= | 0.0038469
alpha (deg) | Cl | Cd | Cm | Cl/Cd
-20 | -1.273 | 0.02409 | -0.1446 | -52.8435
-19.5 | -1.2557 | 0.02216 | -0.1431 | -56.6652
-19 | -1.2364 | 0.0205 | -0.1412 | -60.3122
-18.5 | -1.2163 | 0.01892 | -0.1391 | -64.2865
-18 | -1.1933 | 0.01759 | -0.1369 | -67.8397
-17.5 | -1.1676 | 0.01641 | -0.1348 | -71.1517
-17 | -1.1422 | 0.01525 | -0.1324 | -74.8984
-16.5 | -1.1168 | 0.01416 | -0.1297 | -78.8701
-16 | -1.088 | 0.01325 | -0.1271 | -82.1132
-15.5 | -1.061 | 0.01238 | -0.124 | -85.7027
-15 | -1.0339 | 0.01161 | -0.1205 | -89.0525
-14.5 | -1.0154 | 0.01084 | -0.1149 | -93.6716
-14 | -0.9862 | 0.00973 | -0.1115 | -101.3566
-13.5 | -0.9405 | 0.00924 | -0.1107 | -101.7857
-13 | -0.8928 | 0.00882 | -0.1101 | -101.2245
-12.5 | -0.8421 | 0.0085 | -0.11 | -99.0706
-12 | -0.79 | 0.0082 | -0.1102 | -96.3415
-11.5 | -0.737 | 0.00791 | -0.1104 | -93.1732
-11 | -0.6834 | 0.00764 | -0.1108 | -89.4503
-10.5 | -0.6291 | 0.00739 | -0.1113 | -85.1286
-9.5 | -0.5193 | 0.00688 | -0.1124 | -75.4797
-9 | -0.4637 | 0.00661 | -0.1131 | -70.1513
-8.5 | -0.4076 | 0.00636 | -0.1138 | -64.0881
-8 | -0.3508 | 0.00616 | -0.1147 | -56.9481
-7.5 | -0.2935 | 0.00598 | -0.1157 | -49.0803
-7 | -0.236 | 0.00582 | -0.1167 | -40.5498
-6.5 | -0.1783 | 0.00567 | -0.1177 | -31.4462
-6 | -0.1204 | 0.00552 | -0.1188 | -21.8116
-5.5 | -0.0622 | 0.00535 | -0.1199 | -11.6262
-5 | -0.0038 | 0.00518 | -0.1211 | -0.73359
-4.5 | 0.0551 | 0.00504 | -0.1223 | 10.9325
-4 | 0.1141 | 0.00492 | -0.1236 | 23.1911
-3.5 | 0.1727 | 0.00481 | -0.1248 | 35.9044
-3 | 0.2312 | 0.00473 | -0.126 | 48.8795
-2.5 | 0.2905 | 0.00463 | -0.1273 | 62.743
-2 | 0.3497 | 0.00453 | -0.1286 | 77.1965
-1.5 | 0.4083 | 0.00446 | -0.1298 | 91.5471
-1 | 0.4666 | 0.00431 | -0.131 | 108.2599
-0.5 | 0.5249 | 0.00407 | -0.1323 | 128.9681
0.5 | 0.636 | 0.00374 | -0.1338 | 170.0535
1 | 0.6859 | 0.00359 | -0.1337 | 191.0585
1.5 | 0.7351 | 0.00379 | -0.1331 | 193.9578
2 | 0.7667 | 0.00466 | -0.1288 | 164.5279
2.5 | 0.7905 | 0.00544 | -0.1229 | 145.3125
3 | 0.8022 | 0.00601 | -0.1143 | 133.4775
3.5 | 0.8215 | 0.00677 | -0.1077 | 121.3442
4 | 0.852 | 0.00738 | -0.1035 | 115.4472
4.5 | 0.871 | 0.00837 | -0.0974 | 104.0621
5 | 0.9011 | 0.00916 | -0.0934 | 98.3734
5.5 | 0.9312 | 0.01002 | -0.0896 | 92.9341
6 | 0.9642 | 0.01082 | -0.0864 | 89.1128
6.5 | 1.0044 | 0.0114 | -0.0846 | 88.1053
7 | 1.0424 | 0.01206 | -0.0825 | 86.4345
7.5 | 1.0835 | 0.01266 | -0.0809 | 85.5845
8 | 1.1208 | 0.01339 | -0.0788 | 83.7043
8.5 | 1.1604 | 0.01407 | -0.0771 | 82.4733
9 | 1.1983 | 0.01485 | -0.0752 | 80.6936
9.5 | 1.2365 | 0.01563 | -0.0735 | 79.1107
10 | 1.2761 | 0.01639 | -0.072 | 77.8585
10.5 | 1.3101 | 0.01742 | -0.0698 | 75.2067
11 | 1.3482 | 0.01829 | -0.0683 | 73.7124
11.5 | 1.3828 | 0.01933 | -0.0664 | 71.5365
12 | 1.4197 | 0.0203 | -0.0649 | 69.936
12.5 | 1.4526 | 0.02152 | -0.0629 | 67.5
13 | 1.4863 | 0.02271 | -0.0611 | 65.4469
13.5 | 1.5189 | 0.024 | -0.0593 | 63.2875
14 | 1.5524 | 0.02526 | -0.0578 | 61.4568
14.5 | 1.5843 | 0.02666 | -0.0561 | 59.4261
15 | 1.6146 | 0.02817 | -0.0544 | 57.3163
15.5 | 1.6436 | 0.02982 | -0.0526 | 55.1174
16 | 1.6714 | 0.03159 | -0.0508 | 52.9091
16.5 | 1.6982 | 0.03347 | -0.0491 | 50.738
17 | 1.7266 | 0.03524 | -0.0477 | 48.9955
17.5 | 1.7513 | 0.03738 | -0.046 | 46.8513
18 | 1.7779 | 0.03937 | -0.0447 | 45.1588
18.5 | 1.7995 | 0.04185 | -0.0431 | 42.9988
19 | 1.821 | 0.04434 | -0.0416 | 41.069
19.5 | 1.839 | 0.04725 | -0.0401 | 38.9206
20 | 1.8546 | 0.05045 | -0.0387 | 36.7611

## 147. Re 20M Mach 0.10 (1)
BIGFOIL.COM POLAR EXPORT
NACA66A617
NACA66A617 |  |  |  | Cl Max: | 1.666 | at alpha= | 12 | deg
JavaFoil+Calcfoil stall+Eppler ext transition |  |  |  | L/D Max: | 131.698 | at alpha= | 3.5 | deg
Re: | 20000000 |  |  | Cd Min: | 0.00543 | at alpha= | -4 | deg
Mach: | 0.1 |  |  | Cl=0 at alpha= | -4.918 | deg
|  |  |  | @ Cl=0.1, Cd= | 0.0054468
|  |  |  | @ Cl=0.4, Cd= | 0.0057371
|  |  |  | @ Cl=0.6, Cd= | 0.0063446
alpha (deg) | Cl | Cd | Cm | Cl/Cd
-17.5 | -0.646 | 0.1242 | -0.044 | -5.205
-17 | -0.657 | 0.11695 | -0.045 | -5.615
-16.5 | -0.665 | 0.11076 | -0.047 | -6.003
-16 | -0.671 | 0.10401 | -0.049 | -6.45
-15.5 | -0.674 | 0.09854 | -0.05 | -6.836
-15 | -0.674 | 0.09235 | -0.052 | -7.299
-14.5 | -0.671 | 0.0861 | -0.054 | -7.799
-14 | -0.67 | 0.07629 | -0.059 | -8.776
-13.5 | -0.657 | 0.07349 | -0.059 | -8.941
-13 | -0.659 | 0.05641 | -0.069 | -11.68
-12.5 | -0.718 | 0.01561 | -0.089 | -45.986
-12 | -0.709 | 0.01108 | -0.092 | -63.981
-11.5 | -0.681 | 0.01006 | -0.094 | -67.771
-11 | -0.654 | 0.00841 | -0.097 | -77.684
-10.5 | -0.612 | 0.00799 | -0.098 | -76.609
-10 | -0.568 | 0.00694 | -0.1 | -81.833
-9.5 | -0.522 | 0.00734 | -0.102 | -71.027
-9 | -0.471 | 0.00714 | -0.103 | -65.935
-8.5 | -0.418 | 0.00685 | -0.104 | -61.088
-8 | -0.364 | 0.00662 | -0.106 | -54.95
-7.5 | -0.308 | 0.00633 | -0.107 | -48.569
-7 | -0.25 | 0.00621 | -0.108 | -40.286
-6.5 | -0.191 | 0.00601 | -0.11 | -31.869
-6 | -0.132 | 0.00579 | -0.111 | -22.77
-5.5 | -0.071 | 0.00571 | -0.112 | -12.508
-5 | -0.01 | 0.00557 | -0.113 | -1.846
-4.5 | 0.051 | 0.00551 | -0.115 | 9.32
-4 | 0.113 | 0.00543 | -0.116 | 20.869
-3.5 | 0.176 | 0.00584 | -0.117 | 30.097
-3 | 0.238 | 0.00607 | -0.119 | 39.259
-2.5 | 0.301 | 0.0063 | -0.12 | 47.691
-2 | 0.364 | 0.00584 | -0.121 | 62.352
-1.5 | 0.427 | 0.00566 | -0.122 | 75.409
-1 | 0.489 | 0.00605 | -0.123 | 80.74
-0.5 | 0.551 | 0.00622 | -0.124 | 88.573
0 | 0.61 | 0.00637 | -0.125 | 95.624
0.5 | 0.671 | 0.00649 | -0.127 | 103.449
1 | 0.732 | 0.00671 | -0.128 | 109.045
1.5 | 0.793 | 0.00691 | -0.129 | 114.811
2 | 0.854 | 0.00715 | -0.13 | 119.36
2.5 | 0.914 | 0.0074 | -0.131 | 123.545
3 | 0.975 | 0.00748 | -0.132 | 130.29
3.5 | 1.028 | 0.00781 | -0.133 | 131.698
4 | 1.085 | 0.0092 | -0.134 | 117.926
4.5 | 1.142 | 0.00955 | -0.135 | 119.576
5 | 1.197 | 0.00994 | -0.136 | 120.42
5.5 | 1.251 | 0.01032 | -0.138 | 121.272
6 | 1.303 | 0.0107 | -0.139 | 121.712
6.5 | 1.352 | 0.0111 | -0.14 | 121.763
7 | 1.399 | 0.01154 | -0.141 | 121.317
7.5 | 1.444 | 0.01198 | -0.142 | 120.553
8 | 1.486 | 0.01239 | -0.143 | 119.966
8.5 | 1.524 | 0.01291 | -0.144 | 118.109
9 | 1.559 | 0.01344 | -0.145 | 116.001
9.5 | 1.591 | 0.01403 | -0.146 | 113.366
10 | 1.618 | 0.01475 | -0.147 | 109.685
10.5 | 1.64 | 0.01541 | -0.147 | 106.441
11 | 1.654 | 0.01602 | -0.148 | 103.249
11.5 | 1.663 | 0.01665 | -0.149 | 99.855
12 | 1.666 | 0.01738 | -0.15 | 95.829
12.5 | 1.663 | 0.01813 | -0.151 | 91.716
13 | 1.655 | 0.01904 | -0.152 | 86.905
13.5 | 1.642 | 0.01976 | -0.152 | 83.083
14 | 1.624 | 0.0208 | -0.153 | 78.085
14.5 | 1.601 | 0.02189 | -0.154 | 73.166
15 | 1.571 | 0.02298 | -0.155 | 68.361
15.5 | 1.533 | 0.02435 | -0.155 | 62.968
16 | 1.492 | 0.02578 | -0.156 | 57.853
16.5 | 1.447 | 0.02733 | -0.157 | 52.93
17 | 1.4 | 0.02917 | -0.157 | 47.972

## 148. Re 20M Mach 0.10 (2)
BIGFOIL.COM POLAR EXPORT
NACA66A617
NACA66A617 |  |  |  | Cl Max: | 1.8581 | at alpha= | 20 | deg
XFOIL ncrit=9 |  |  |  | L/D Max: | 196.26 | at alpha= | 1.5 | deg
Re: | 20000000 |  |  | Cd Min: | 0.05226 | at alpha= | 20 | deg
Mach: | 0.1 |  |  | Cl=0 at alpha= | -4.9688 | deg
|  |  |  | @ Cl=0.1, Cd= | 0.0049501
|  |  |  | @ Cl=0.4, Cd= | 0.004483
|  |  |  | @ Cl=0.6, Cd= | 0.0038397
alpha (deg) | Cl | Cd | Cm | Cl/Cd
-20 | -1.2605 | 0.02608 | -0.15 | -48.3321
-19.5 | -1.2445 | 0.0239 | -0.1485 | -52.0711
-19 | -1.2294 | 0.02186 | -0.1464 | -56.2397
-18.5 | -1.2108 | 0.02009 | -0.1443 | -60.2688
-18 | -1.1901 | 0.01855 | -0.1418 | -64.1563
-17.5 | -1.1658 | 0.01722 | -0.1395 | -67.7003
-17 | -1.1403 | 0.01598 | -0.137 | -71.3579
-16.5 | -1.1139 | 0.01486 | -0.1344 | -74.9596
-16 | -1.0853 | 0.01386 | -0.1317 | -78.3045
-15.5 | -1.0576 | 0.01292 | -0.1287 | -81.8576
-15 | -1.0305 | 0.01203 | -0.1251 | -85.6608
-14.5 | -1.0058 | 0.01127 | -0.1207 | -89.2458
-14 | -0.9779 | 0.01058 | -0.1165 | -92.4291
-13.5 | -0.9458 | 0.00946 | -0.1133 | -99.9789
-13 | -0.8994 | 0.00895 | -0.1123 | -100.4916
-12.5 | -0.8487 | 0.0086 | -0.112 | -98.686
-12 | -0.7962 | 0.00828 | -0.112 | -96.1594
-11.5 | -0.7427 | 0.00798 | -0.1121 | -93.0702
-11 | -0.6887 | 0.00771 | -0.1123 | -89.3256
-9.5 | -0.523 | 0.00693 | -0.1136 | -75.469
-9 | -0.467 | 0.00666 | -0.1142 | -70.1201
-8.5 | -0.4105 | 0.0064 | -0.1149 | -64.1406
-8 | -0.3533 | 0.00619 | -0.1157 | -57.0759
-7.5 | -0.2956 | 0.00601 | -0.1166 | -49.1847
-7 | -0.2377 | 0.00584 | -0.1175 | -40.7021
-6 | -0.1211 | 0.00554 | -0.1196 | -21.8592
-5.5 | -0.0625 | 0.00536 | -0.1207 | -11.6604
-5 | -0.0037 | 0.00519 | -0.1218 | -0.71291
-4.5 | 0.0555 | 0.00504 | -0.1231 | 11.0119
-4 | 0.1149 | 0.00492 | -0.1243 | 23.3537
-3.5 | 0.1739 | 0.00481 | -0.1255 | 36.1538
-3 | 0.2328 | 0.00474 | -0.1267 | 49.1139
-2.5 | 0.2924 | 0.00463 | -0.1281 | 63.1533
-2 | 0.352 | 0.00454 | -0.1294 | 77.533
-1.5 | 0.411 | 0.00447 | -0.1306 | 91.9463
-1 | 0.4696 | 0.00432 | -0.1318 | 108.7037
-0.5 | 0.5283 | 0.00407 | -0.1331 | 129.8034
0.5 | 0.6404 | 0.00371 | -0.1347 | 172.6146
1 | 0.6906 | 0.00356 | -0.1346 | 193.9888
1.5 | 0.7399 | 0.00377 | -0.1339 | 196.2599
2 | 0.7719 | 0.00462 | -0.1297 | 167.0779
2.5 | 0.7922 | 0.00541 | -0.1229 | 146.4325
3 | 0.8022 | 0.00605 | -0.1139 | 132.595
3.5 | 0.8226 | 0.00681 | -0.1075 | 120.793
4 | 0.8517 | 0.00747 | -0.103 | 114.0161
4.5 | 0.8708 | 0.00848 | -0.0969 | 102.6887
5 | 0.9001 | 0.00932 | -0.0928 | 96.5773
5.5 | 0.9298 | 0.0102 | -0.0888 | 91.1569
6 | 0.9646 | 0.01098 | -0.0859 | 87.8506
6.5 | 1.0025 | 0.01165 | -0.0836 | 86.0515
7 | 1.0432 | 0.01226 | -0.0818 | 85.0897
7.5 | 1.0827 | 0.01292 | -0.0799 | 83.8003
8 | 1.1216 | 0.01363 | -0.078 | 82.2891
8.5 | 1.1619 | 0.01432 | -0.0764 | 81.1383
9 | 1.1985 | 0.01518 | -0.0743 | 78.9526
9.5 | 1.2386 | 0.01592 | -0.0727 | 77.8015
10 | 1.2755 | 0.01683 | -0.0708 | 75.7873
10.5 | 1.3124 | 0.01778 | -0.0689 | 73.8133
11 | 1.3491 | 0.01873 | -0.0671 | 72.0288
11.5 | 1.3855 | 0.01975 | -0.0653 | 70.1519
12 | 1.4226 | 0.02076 | -0.0637 | 68.526
12.5 | 1.4551 | 0.02205 | -0.0616 | 65.9909
13 | 1.4899 | 0.02323 | -0.0599 | 64.1369
13.5 | 1.5219 | 0.02461 | -0.058 | 61.8407
14 | 1.557 | 0.02584 | -0.0564 | 60.2554
14.5 | 1.5868 | 0.02744 | -0.0545 | 57.828
15 | 1.6188 | 0.0289 | -0.0528 | 56.0138
15.5 | 1.6461 | 0.03074 | -0.0508 | 53.5491
16 | 1.6757 | 0.03247 | -0.0491 | 51.6076
16.5 | 1.7024 | 0.03443 | -0.0473 | 49.4453
17 | 1.7303 | 0.03634 | -0.0457 | 47.6142
17.5 | 1.756 | 0.03849 | -0.0441 | 45.6222
18 | 1.779 | 0.04091 | -0.0424 | 43.4857
18.5 | 1.8035 | 0.04322 | -0.0409 | 41.7284
19 | 1.8199 | 0.04631 | -0.0391 | 39.2982
19.5 | 1.8387 | 0.0493 | -0.0376 | 37.2961
20 | 1.8581 | 0.05226 | -0.0364 | 35.5549

## 149. Re 20M Mach 0.25 (1)
BIGFOIL.COM POLAR EXPORT
NACA66A617
NACA66A617 |  |  |  | Cl Max: | 1.627 | at alpha= | 10.5 | deg
JavaFoil+Calcfoil stall+Eppler ext transition |  |  |  | L/D Max: | 130.556 | at alpha= | 3.5 | deg
Re: | 20000000 |  |  | Cd Min: | 0.00539 | at alpha= | -3.5 | deg
Mach: | 0.25 |  |  | Cl=0 at alpha= | -4.9141 | deg
|  |  |  | @ Cl=0.1, Cd= | 0.0055203
|  |  |  | @ Cl=0.4, Cd= | 0.0059691
|  |  |  | @ Cl=0.6, Cd= | 0.0063963
alpha (deg) | Cl | Cd | Cm | Cl/Cd
-16 | -0.488 | 0.11704 | -0.044 | -4.17
-15.5 | -0.518 | 0.10966 | -0.045 | -4.724
-15 | -0.543 | 0.10304 | -0.046 | -5.268
-14.5 | -0.562 | 0.09822 | -0.047 | -5.72
-14 | -0.576 | 0.09123 | -0.049 | -6.311
-13.5 | -0.584 | 0.08472 | -0.051 | -6.889
-13 | -0.585 | 0.08077 | -0.052 | -7.237
-12.5 | -0.581 | 0.07408 | -0.055 | -7.843
-12 | -0.571 | 0.06926 | -0.057 | -8.24
-11.5 | -0.641 | 0.01581 | -0.093 | -40.569
-11 | -0.642 | 0.00899 | -0.099 | -71.433
-10.5 | -0.606 | 0.0085 | -0.101 | -71.267
-10 | -0.565 | 0.00811 | -0.102 | -69.719
-9.5 | -0.521 | 0.00771 | -0.104 | -67.653
-9 | -0.476 | 0.0074 | -0.106 | -64.227
-8.5 | -0.424 | 0.00711 | -0.107 | -59.637
-8 | -0.37 | 0.00684 | -0.109 | -54.034
-7.5 | -0.313 | 0.00657 | -0.11 | -47.725
-7 | -0.255 | 0.00634 | -0.111 | -40.295
-6.5 | -0.196 | 0.00617 | -0.113 | -31.745
-6 | -0.135 | 0.006 | -0.114 | -22.485
-5.5 | -0.073 | 0.00581 | -0.115 | -12.6
-5 | -0.011 | 0.00566 | -0.117 | -1.863
-4.5 | 0.053 | 0.00558 | -0.118 | 9.443
-4 | 0.116 | 0.0055 | -0.119 | 21.154
-3.5 | 0.18 | 0.00539 | -0.121 | 33.443
-3 | 0.245 | 0.00618 | -0.122 | 39.618
-2.5 | 0.309 | 0.00583 | -0.123 | 53.023
-2 | 0.374 | 0.00564 | -0.124 | 66.335
-1.5 | 0.438 | 0.00645 | -0.125 | 67.949
-1 | 0.502 | 0.00615 | -0.126 | 81.697
-0.5 | 0.566 | 0.0063 | -0.128 | 89.956
0 | 0.626 | 0.00647 | -0.129 | 96.647
0.5 | 0.688 | 0.00666 | -0.13 | 103.388
1 | 0.751 | 0.00683 | -0.131 | 109.937
1.5 | 0.814 | 0.00708 | -0.132 | 114.969
2 | 0.876 | 0.00734 | -0.133 | 119.406
2.5 | 0.938 | 0.00763 | -0.134 | 123.038
3 | 1 | 0.00773 | -0.136 | 129.464
3.5 | 1.055 | 0.00808 | -0.137 | 130.556
4 | 1.113 | 0.00958 | -0.138 | 116.133
4.5 | 1.17 | 0.00995 | -0.139 | 117.651
5 | 1.227 | 0.01037 | -0.14 | 118.308
5.5 | 1.281 | 0.01078 | -0.141 | 118.92
6 | 1.333 | 0.0112 | -0.142 | 119.002
6.5 | 1.382 | 0.01166 | -0.143 | 118.548
7 | 1.428 | 0.01213 | -0.144 | 117.79
7.5 | 1.471 | 0.0126 | -0.145 | 116.774
8 | 1.51 | 0.0132 | -0.146 | 114.346
8.5 | 1.544 | 0.01372 | -0.147 | 112.534
9 | 1.573 | 0.01436 | -0.148 | 109.577
9.5 | 1.597 | 0.01499 | -0.149 | 106.55
10 | 1.616 | 0.0157 | -0.15 | 102.912
10.5 | 1.627 | 0.01644 | -0.151 | 98.935
11 | 1.624 | 0.01727 | -0.152 | 94.036
11.5 | 1.614 | 0.01809 | -0.153 | 89.218
12 | 1.594 | 0.01908 | -0.154 | 83.534
12.5 | 1.566 | 0.01997 | -0.155 | 78.401
13 | 1.529 | 0.02113 | -0.156 | 72.357
13.5 | 1.483 | 0.02239 | -0.156 | 66.209
14 | 1.428 | 0.02385 | -0.157 | 59.845
14.5 | 1.364 | 0.02572 | -0.158 | 53.024
15 | 1.288 | 0.02704 | -0.158 | 47.629
15.5 | 1.199 | 0.02925 | -0.159 | 40.983

## 150. Re 20M Mach 0.25 (2)
BIGFOIL.COM POLAR EXPORT
NACA66A617
NACA66A617 |  |  |  | Cl Max: | 1.8615 | at alpha= | 20 | deg
XFOIL ncrit=9 |  |  |  | L/D Max: | 211.652 | at alpha= | 1 | deg
Re: | 20000000 |  |  | Cd Min: | 0.06475 | at alpha= | 20 | deg
Mach: | 0.25 |  |  | Cl=0 at alpha= | -4.9739 | deg
|  |  |  | @ Cl=0.1, Cd= | 0.0050081
|  |  |  | @ Cl=0.4, Cd= | 0.0045196
|  |  |  | @ Cl=0.6, Cd= | 0.0039023
alpha (deg) | Cl | Cd | Cm | Cl/Cd
-20 | -1.0387 | 0.05434 | -0.1636 | -19.1148
-19.5 | -1.057 | 0.04606 | -0.1684 | -22.9483
-19 | -1.0989 | 0.03703 | -0.1716 | -29.6759
-18.5 | -1.096 | 0.03272 | -0.1714 | -33.4963
-18 | -1.1102 | 0.02797 | -0.1696 | -39.6925
-17.5 | -1.1173 | 0.0242 | -0.1666 | -46.1694
-17 | -1.1034 | 0.02181 | -0.1635 | -50.5915
-16.5 | -1.0939 | 0.01938 | -0.1596 | -56.4448
-16 | -1.0729 | 0.0176 | -0.1559 | -60.9602
-15.5 | -1.048 | 0.01609 | -0.1522 | -65.1336
-15 | -1.0201 | 0.01476 | -0.1485 | -69.1125
-14.5 | -0.9901 | 0.01363 | -0.1447 | -72.6412
-14 | -0.9595 | 0.0126 | -0.1406 | -76.1508
-13.5 | -0.9322 | 0.01158 | -0.1357 | -80.5009
-12.5 | -0.8803 | 0.00937 | -0.1247 | -93.9488
-12 | -0.8294 | 0.00883 | -0.123 | -93.9298
-11.5 | -0.774 | 0.00846 | -0.122 | -91.4894
-11 | -0.7177 | 0.00812 | -0.1213 | -88.3867
-10.5 | -0.6604 | 0.00781 | -0.1209 | -84.5583
-10 | -0.6021 | 0.00753 | -0.1207 | -79.9602
-9.5 | -0.5435 | 0.00723 | -0.1207 | -75.1729
-9 | -0.4851 | 0.00691 | -0.1207 | -70.2026
-8.5 | -0.4263 | 0.00662 | -0.1209 | -64.3958
-8 | -0.3669 | 0.00637 | -0.1213 | -57.5981
-7.5 | -0.3071 | 0.00615 | -0.1218 | -49.935
-7 | -0.2468 | 0.00596 | -0.1225 | -41.4094
-5.5 | -0.0642 | 0.00543 | -0.1252 | -11.8232
-5 | -0.0032 | 0.00525 | -0.1262 | -0.60952
-4.5 | 0.058 | 0.00509 | -0.1273 | 11.3949
-4 | 0.1195 | 0.00497 | -0.1286 | 24.0443
-3.5 | 0.1807 | 0.00486 | -0.1298 | 37.1811
-3 | 0.2415 | 0.00476 | -0.1309 | 50.7353
-2.5 | 0.3031 | 0.00467 | -0.1323 | 64.9036
-2 | 0.3648 | 0.00456 | -0.1336 | 80
-1.5 | 0.4258 | 0.00449 | -0.1349 | 94.833
-0.5 | 0.5469 | 0.0041 | -0.1374 | 133.3902
0 | 0.606 | 0.00388 | -0.1385 | 156.1856
0.5 | 0.664 | 0.00362 | -0.1394 | 183.4254
1 | 0.7175 | 0.00339 | -0.1396 | 211.6519
1.5 | 0.7676 | 0.00365 | -0.1387 | 210.3014
2 | 0.8001 | 0.00445 | -0.1341 | 179.7978
2.5 | 0.7969 | 0.00537 | -0.122 | 148.3985
3 | 0.8115 | 0.00615 | -0.1139 | 131.9512
3.5 | 0.8274 | 0.00711 | -0.1065 | 116.3713
4 | 0.8548 | 0.00792 | -0.1014 | 107.9293
4.5 | 0.876 | 0.00899 | -0.0955 | 97.4416
5 | 0.9007 | 0.01007 | -0.0903 | 89.4439
5.5 | 0.9273 | 0.01117 | -0.0856 | 83.017
6 | 0.963 | 0.01203 | -0.0825 | 80.0499
6.5 | 1.0014 | 0.01283 | -0.08 | 78.0514
7 | 1.0442 | 0.0135 | -0.0782 | 77.3481
7.5 | 1.0829 | 0.01435 | -0.0759 | 75.4634
8 | 1.1254 | 0.01509 | -0.0741 | 74.5792
8.5 | 1.1636 | 0.01603 | -0.0718 | 72.5889
9 | 1.2047 | 0.01689 | -0.0699 | 71.3262
9.5 | 1.2445 | 0.01786 | -0.0679 | 69.6809
10 | 1.2834 | 0.01889 | -0.0658 | 67.9407
10.5 | 1.3216 | 0.01999 | -0.0636 | 66.1131
11 | 1.3597 | 0.02114 | -0.0616 | 64.3188
11.5 | 1.3988 | 0.02227 | -0.0596 | 62.811
12 | 1.4335 | 0.02367 | -0.0572 | 60.5619
12.5 | 1.4698 | 0.02503 | -0.0551 | 58.7215
13 | 1.5044 | 0.02657 | -0.0528 | 56.6202
13.5 | 1.5408 | 0.02801 | -0.0508 | 55.0089
14 | 1.5732 | 0.02975 | -0.0485 | 52.8807
14.5 | 1.6038 | 0.03168 | -0.046 | 50.625
15 | 1.6345 | 0.03368 | -0.0437 | 48.5303
15.5 | 1.6637 | 0.03582 | -0.0414 | 46.4461
16 | 1.6954 | 0.03786 | -0.0394 | 44.7808
16.5 | 1.7219 | 0.04038 | -0.0372 | 42.6424
17 | 1.7504 | 0.04278 | -0.0351 | 40.9163
17.5 | 1.7718 | 0.04586 | -0.0328 | 38.635
18 | 1.7901 | 0.04933 | -0.0306 | 36.2883
18.5 | 1.8112 | 0.05269 | -0.0288 | 34.3746
19 | 1.8321 | 0.05616 | -0.0272 | 32.6229
19.5 | 1.8489 | 0.06017 | -0.0257 | 30.7279
20 | 1.8615 | 0.06475 | -0.0244 | 28.749

## 151. Re 20M Mach 0.50 (1)
BIGFOIL.COM POLAR EXPORT
NACA66A617
NACA66A617 |  |  |  | Cl Max: | 1.513 | at alpha= | 7.5 | deg
JavaFoil+Calcfoil stall+Eppler ext transition |  |  |  | L/D Max: | 123.311 | at alpha= | 3 | deg
Re: | 20000000 |  |  | Cd Min: | 0.00537 | at alpha= | -3 | deg
Mach: | 0.5 |  |  | Cl=0 at alpha= | -4.9143 | deg
|  |  |  | @ Cl=0.1, Cd= | 0.0059731
|  |  |  | @ Cl=0.4, Cd= | 0.0065958
|  |  |  | @ Cl=0.6, Cd= | 0.0067156
alpha (deg) | Cl | Cd | Cm | Cl/Cd
-20 | -0.854 | 0.18371 | -0.05 | -4.648
-19.5 | -0.827 | 0.16702 | -0.052 | -4.954
-19 | -0.798 | 0.16055 | -0.052 | -4.973
-18.5 | -0.77 | 0.1583 | -0.052 | -4.864
-18 | -0.741 | 0.14895 | -0.052 | -4.977
-17.5 | -0.714 | 0.13915 | -0.053 | -5.128
-17 | -0.686 | 0.13213 | -0.054 | -5.189
-16.5 | -0.657 | 0.12667 | -0.054 | -5.187
-16 | -0.629 | 0.11483 | -0.055 | -5.482
-15.5 | -0.603 | 0.10536 | -0.057 | -5.719
-15 | -0.575 | 0.09828 | -0.059 | -5.851
-14.5 | -0.548 | 0.09028 | -0.062 | -6.074
-14 | -0.53 | 0.073 | -0.072 | -7.265
-13.5 | -0.487 | 0.09047 | -0.056 | -5.385
-13 | -0.46 | 0.08245 | -0.059 | -5.578
-12.5 | -0.438 | 0.06953 | -0.069 | -6.293
-12 | -0.467 | 0.01867 | -0.102 | -25.03
-11.5 | -0.441 | 0.01466 | -0.105 | -30.086
-11 | -0.411 | 0.0126 | -0.108 | -32.604
-10.5 | -0.382 | 0.01087 | -0.111 | -35.098
-10 | -0.288 | 0.06763 | -0.055 | -4.257
-9.5 | -0.26 | 0.06023 | -0.057 | -4.312
-9 | -0.231 | 0.05812 | -0.057 | -3.982
-8.5 | -0.279 | 0.04903 | -0.067 | -5.687
-8 | -0.35 | 0.00839 | -0.12 | -41.679
-7.5 | -0.316 | 0.00773 | -0.122 | -40.908
-7 | -0.267 | 0.00728 | -0.123 | -36.656
-6.5 | -0.209 | 0.00616 | -0.125 | -34.015
-6 | -0.147 | 0.00669 | -0.127 | -21.975
-5.5 | -0.08 | 0.00636 | -0.129 | -12.644
-5 | -0.012 | 0.00616 | -0.13 | -1.89
-4.5 | 0.058 | 0.00605 | -0.132 | 9.654
-4 | 0.129 | 0.00592 | -0.133 | 21.866
-3.5 | 0.201 | 0.00579 | -0.135 | 34.731
-3 | 0.273 | 0.00537 | -0.136 | 50.85
-2.5 | 0.345 | 0.00643 | -0.137 | 53.617
-2 | 0.418 | 0.00665 | -0.138 | 62.924
-1.5 | 0.49 | 0.00686 | -0.139 | 71.454
-1 | 0.562 | 0.00663 | -0.141 | 84.75
-0.5 | 0.633 | 0.00679 | -0.142 | 93.25
0 | 0.696 | 0.00712 | -0.143 | 97.66
0.5 | 0.766 | 0.00738 | -0.144 | 103.793
1 | 0.835 | 0.00765 | -0.146 | 109.151
1.5 | 0.905 | 0.00792 | -0.147 | 114.297
2 | 0.974 | 0.00833 | -0.148 | 116.954
2.5 | 1.044 | 0.00853 | -0.15 | 122.358
3 | 1.113 | 0.00903 | -0.151 | 123.311
3.5 | 1.17 | 0.00951 | -0.152 | 123.01
4 | 1.233 | 0.01142 | -0.153 | 107.953
4.5 | 1.294 | 0.012 | -0.154 | 107.817
5 | 1.353 | 0.0126 | -0.156 | 107.32
5.5 | 1.406 | 0.01323 | -0.157 | 106.319
6 | 1.452 | 0.01391 | -0.158 | 104.351
6.5 | 1.489 | 0.01463 | -0.159 | 101.776
7 | 1.511 | 0.0155 | -0.16 | 97.512
7.5 | 1.513 | 0.01647 | -0.161 | 91.821
8 | 1.476 | 0.01765 | -0.163 | 83.635
8.5 | 1.342 | 0.01894 | -0.164 | 70.87
9 | 0.938 | 0.02085 | -0.165 | 44.977
9.5 | 0.97 | 0.02192 | -0.166 | 44.238
10 | 1.002 | 0.02202 | -0.167 | 45.492
10.5 | 1.033 | 0.02378 | -0.168 | 43.44
11 | 1.063 | 0.02636 | -0.168 | 40.309
11.5 | 1.097 | 0.02531 | -0.17 | 43.331
12 | 1.127 | 0.02691 | -0.171 | 41.89
12.5 | 1.157 | 0.02966 | -0.171 | 39.003

## 152. Re 20M Mach 0.50 (2)
BIGFOIL.COM POLAR EXPORT
NACA66A617
NACA66A617 |  |  |  | Cl Max: | 1.5106 | at alpha= | 12.5 | deg
XFOIL ncrit=9 |  |  |  | L/D Max: | 278.323 | at alpha= | 1.5 | deg
Re: | 20000000 |  |  | Cd Min: | 0.15572 | at alpha= | 17.5 | deg
Mach: | 0.5 |  |  | Cl=0 at alpha= | -4.9943 | deg
|  |  |  | @ Cl=0.1, Cd= | 0.0053553
|  |  |  | @ Cl=0.4, Cd= | 0.0047661
|  |  |  | @ Cl=0.6, Cd= | 0.0043707
alpha (deg) | Cl | Cd | Cm | Cl/Cd
-14 | -0.2399 | 0.08331 | -0.1725 | -2.8796
-13.5 | -0.2321 | 0.0764 | -0.1767 | -3.038
-13 | -0.2473 | 0.06677 | -0.1828 | -3.7038
-12.5 | -0.2612 | 0.05609 | -0.1894 | -4.6568
-12 | -0.278 | 0.04535 | -0.1976 | -6.1301
-11.5 | -0.3082 | 0.03691 | -0.2018 | -8.35
-11 | -0.3432 | 0.03036 | -0.2011 | -11.3043
-10.5 | -0.3797 | 0.02485 | -0.1967 | -15.2797
-10 | -0.4131 | 0.02022 | -0.1895 | -20.4303
-9.5 | -0.4491 | 0.01582 | -0.1793 | -28.3881
-9 | -0.4625 | 0.01289 | -0.1678 | -35.8805
-8.5 | -0.4439 | 0.00999 | -0.1601 | -44.4344
-8 | -0.4019 | 0.00835 | -0.1544 | -48.1317
-7.5 | -0.3446 | 0.00743 | -0.1507 | -46.3795
-7 | -0.2807 | 0.0068 | -0.1483 | -41.2794
-6.5 | -0.2124 | 0.00637 | -0.147 | -33.3438
-6 | -0.1421 | 0.00607 | -0.1464 | -23.4102
-5.5 | -0.0714 | 0.00583 | -0.1463 | -12.247
-5 | -0.0008 | 0.00563 | -0.1465 | -0.1421
-4.5 | 0.0692 | 0.00543 | -0.1469 | 12.744
-4 | 0.1393 | 0.00526 | -0.1476 | 26.4829
-3.5 | 0.2095 | 0.00511 | -0.1486 | 40.998
-3 | 0.2799 | 0.00499 | -0.1497 | 56.0922
-2.5 | 0.3505 | 0.00485 | -0.1511 | 72.268
-2 | 0.4213 | 0.00473 | -0.1526 | 89.0698
-1.5 | 0.4919 | 0.00462 | -0.1541 | 106.4719
-1 | 0.561 | 0.00454 | -0.1554 | 123.5683
0 | 0.6969 | 0.00395 | -0.158 | 176.4304
0.5 | 0.7647 | 0.00347 | -0.1595 | 220.3746
1 | 0.8312 | 0.00312 | -0.1605 | 266.4103
1.5 | 0.8962 | 0.00322 | -0.1608 | 278.323
2 | 0.9211 | 0.00391 | -0.1527 | 235.5754
2.5 | 0.9011 | 0.00499 | -0.1357 | 180.5812
3 | 0.9035 | 0.00627 | -0.124 | 144.0989
4 | 0.8759 | 0.01054 | -0.0971 | 83.1025
4.5 | 0.8957 | 0.01215 | -0.0901 | 73.7202
5 | 0.9179 | 0.01385 | -0.0837 | 66.2744
5.5 | 0.9346 | 0.01589 | -0.0768 | 58.8169
6 | 0.9609 | 0.01773 | -0.0714 | 54.1963
6.5 | 1.0025 | 0.01908 | -0.0682 | 52.5419
7 | 1.0505 | 0.02021 | -0.0658 | 51.9792
7.5 | 1.0955 | 0.02154 | -0.063 | 50.8589
8 | 1.1435 | 0.02278 | -0.0605 | 50.1975
8.5 | 1.1877 | 0.02429 | -0.0574 | 48.8967
9 | 1.2354 | 0.02568 | -0.0547 | 48.1075
9.5 | 1.2789 | 0.02739 | -0.0514 | 46.6922
10 | 1.3249 | 0.02905 | -0.0483 | 45.6076
10.5 | 1.3678 | 0.031 | -0.0447 | 44.1226
11 | 1.4135 | 0.03288 | -0.0413 | 42.9897
11.5 | 1.4528 | 0.03531 | -0.0373 | 41.1442
12 | 1.4892 | 0.03801 | -0.0329 | 39.1792
12.5 | 1.5106 | 0.04187 | -0.0276 | 36.0783
13 | 1.5017 | 0.04802 | -0.0215 | 31.2724
13.5 | 1.4772 | 0.05582 | -0.0163 | 26.4636
14 | 1.4473 | 0.06489 | -0.0128 | 22.3039
14.5 | 1.4146 | 0.07524 | -0.0115 | 18.8012
15 | 1.3814 | 0.08674 | -0.0126 | 15.9258
15.5 | 1.346 | 0.09953 | -0.0163 | 13.5236
16 | 1.3096 | 0.11339 | -0.0223 | 11.5495
16.5 | 1.278 | 0.12743 | -0.0299 | 10.029
17 | 1.2497 | 0.14174 | -0.0388 | 8.8168
17.5 | 1.2276 | 0.15572 | -0.048 | 7.8834