## index
index | Re | Mach | Datasource
1 | 50000 | 0 | JavaFoil+Calcfoil stall+Eppler ext transition
2 | 50000 | 0 | XFOIL ncrit=9
3 | 50000 | 0.1 | JavaFoil+Calcfoil stall+Eppler ext transition
4 | 50000 | 0.1 | XFOIL ncrit=9
5 | 50000 | 0.25 | JavaFoil+Calcfoil stall+Eppler ext transition
6 | 50000 | 0.25 | XFOIL ncrit=9
7 | 50000 | 0.5 | JavaFoil+Calcfoil stall+Eppler ext transition
8 | 50000 | 0.5 | XFOIL ncrit=9
9 | 100000 | 0 | JavaFoil+Calcfoil stall+Eppler ext transition
10 | 100000 | 0 | XFOIL ncrit=9
11 | 100000 | 0.1 | JavaFoil+Calcfoil stall+Eppler ext transition
12 | 100000 | 0.1 | XFOIL ncrit=9
13 | 100000 | 0.25 | JavaFoil+Calcfoil stall+Eppler ext transition
14 | 100000 | 0.25 | XFOIL ncrit=9
15 | 100000 | 0.5 | JavaFoil+Calcfoil stall+Eppler ext transition
16 | 100000 | 0.5 | XFOIL ncrit=9
17 | 250000 | 0 | JavaFoil+Calcfoil stall+Eppler ext transition
18 | 250000 | 0 | XFOIL ncrit=9
19 | 250000 | 0.1 | JavaFoil+Calcfoil stall+Eppler ext transition
20 | 250000 | 0.1 | XFOIL ncrit=9
21 | 250000 | 0.25 | JavaFoil+Calcfoil stall+Eppler ext transition
22 | 250000 | 0.25 | XFOIL ncrit=9
23 | 250000 | 0.5 | JavaFoil+Calcfoil stall+Eppler ext transition
24 | 250000 | 0.5 | XFOIL ncrit=9
25 | 500000 | 0 | JavaFoil+Calcfoil stall+Eppler ext transition
26 | 500000 | 0 | XFOIL ncrit=9
27 | 500000 | 0.1 | JavaFoil+Calcfoil stall+Eppler ext transition
28 | 500000 | 0.1 | XFOIL ncrit=9
29 | 500000 | 0.25 | JavaFoil+Calcfoil stall+Eppler ext transition
30 | 500000 | 0.25 | XFOIL ncrit=9
31 | 500000 | 0.5 | JavaFoil+Calcfoil stall+Eppler ext transition
32 | 500000 | 0.5 | XFOIL ncrit=9
33 | 750000 | 0 | JavaFoil+Calcfoil stall+Eppler ext transition
34 | 750000 | 0 | XFOIL ncrit=9
35 | 750000 | 0.1 | JavaFoil+Calcfoil stall+Eppler ext transition
36 | 750000 | 0.1 | XFOIL ncrit=9
37 | 750000 | 0.25 | JavaFoil+Calcfoil stall+Eppler ext transition
38 | 750000 | 0.25 | XFOIL ncrit=9
39 | 750000 | 0.5 | JavaFoil+Calcfoil stall+Eppler ext transition
40 | 750000 | 0.5 | XFOIL ncrit=9
41 | 1000000 | 0 | JavaFoil+Calcfoil stall+Eppler ext transition
42 | 1000000 | 0 | XFOIL ncrit=9
43 | 1000000 | 0.1 | JavaFoil+Calcfoil stall+Eppler ext transition
44 | 1000000 | 0.1 | XFOIL ncrit=9
45 | 1000000 | 0.25 | JavaFoil+Calcfoil stall+Eppler ext transition
46 | 1000000 | 0.25 | XFOIL ncrit=9
47 | 1000000 | 0.5 | JavaFoil+Calcfoil stall+Eppler ext transition
48 | 1000000 | 0.5 | XFOIL ncrit=9
49 | 2000000 | 0 | JavaFoil+Calcfoil stall+Eppler ext transition
50 | 2000000 | 0 | XFOIL ncrit=9
51 | 2000000 | 0.1 | JavaFoil+Calcfoil stall+Eppler ext transition
52 | 2000000 | 0.1 | XFOIL ncrit=9
53 | 2000000 | 0.25 | JavaFoil+Calcfoil stall+Eppler ext transition
54 | 2000000 | 0.25 | XFOIL ncrit=9
55 | 2000000 | 0.5 | JavaFoil+Calcfoil stall+Eppler ext transition
56 | 2000000 | 0.5 | XFOIL ncrit=9
57 | 3000000 | 0 | JavaFoil+Calcfoil stall+Eppler ext transition
58 | 3000000 | 0 | XFOIL ncrit=9
59 | 3000000 | 0.1 | JavaFoil+Calcfoil stall+Eppler ext transition
60 | 3000000 | 0.1 | XFOIL ncrit=9
61 | 3000000 | 0.25 | JavaFoil+Calcfoil stall+Eppler ext transition
62 | 3000000 | 0.25 | XFOIL ncrit=9
63 | 3000000 | 0.5 | JavaFoil+Calcfoil stall+Eppler ext transition
64 | 3000000 | 0.5 | XFOIL ncrit=9
65 | 4000000 | 0 | JavaFoil+Calcfoil stall+Eppler ext transition
66 | 4000000 | 0 | XFOIL ncrit=9
67 | 4000000 | 0.1 | JavaFoil+Calcfoil stall+Eppler ext transition
68 | 4000000 | 0.1 | XFOIL ncrit=9
69 | 4000000 | 0.25 | JavaFoil+Calcfoil stall+Eppler ext transition
70 | 4000000 | 0.25 | XFOIL ncrit=9
71 | 4000000 | 0.5 | JavaFoil+Calcfoil stall+Eppler ext transition
72 | 4000000 | 0.5 | XFOIL ncrit=9
73 | 5000000 | 0 | JavaFoil+Calcfoil stall+Eppler ext transition
74 | 5000000 | 0 | XFOIL ncrit=9
75 | 5000000 | 0.1 | JavaFoil+Calcfoil stall+Eppler ext transition
76 | 5000000 | 0.1 | XFOIL ncrit=9
77 | 5000000 | 0.25 | JavaFoil+Calcfoil stall+Eppler ext transition
78 | 5000000 | 0.25 | XFOIL ncrit=9
79 | 5000000 | 0.5 | JavaFoil+Calcfoil stall+Eppler ext transition
80 | 5000000 | 0.5 | XFOIL ncrit=9
81 | 6000000 | 0 | JavaFoil+Calcfoil stall+Eppler ext transition
82 | 6000000 | 0 | XFOIL ncrit=9
83 | 6000000 | 0.1 | JavaFoil+Calcfoil stall+Eppler ext transition
84 | 6000000 | 0.1 | XFOIL ncrit=9
85 | 6000000 | 0.25 | JavaFoil+Calcfoil stall+Eppler ext transition
86 | 6000000 | 0.25 | XFOIL ncrit=9
87 | 6000000 | 0.5 | JavaFoil+Calcfoil stall+Eppler ext transition
88 | 6000000 | 0.5 | XFOIL ncrit=9
89 | 7000000 | 0 | JavaFoil+Calcfoil stall+Eppler ext transition
90 | 7000000 | 0 | XFOIL ncrit=9
91 | 7000000 | 0.1 | JavaFoil+Calcfoil stall+Eppler ext transition
92 | 7000000 | 0.1 | XFOIL ncrit=9
93 | 7000000 | 0.25 | JavaFoil+Calcfoil stall+Eppler ext transition
94 | 7000000 | 0.25 | XFOIL ncrit=9
95 | 7000000 | 0.5 | JavaFoil+Calcfoil stall+Eppler ext transition
96 | 7000000 | 0.5 | XFOIL ncrit=9
97 | 8000000 | 0 | JavaFoil+Calcfoil stall+Eppler ext transition
98 | 8000000 | 0 | XFOIL ncrit=9
99 | 8000000 | 0.1 | JavaFoil+Calcfoil stall+Eppler ext transition
100 | 8000000 | 0.1 | XFOIL ncrit=9
101 | 8000000 | 0.25 | JavaFoil+Calcfoil stall+Eppler ext transition
102 | 8000000 | 0.25 | XFOIL ncrit=9
103 | 8000000 | 0.5 | JavaFoil+Calcfoil stall+Eppler ext transition
104 | 8000000 | 0.5 | XFOIL ncrit=9
105 | 10000000 | 0 | JavaFoil+Calcfoil stall+Eppler ext transition
106 | 10000000 | 0 | XFOIL ncrit=9
107 | 10000000 | 0.1 | JavaFoil+Calcfoil stall+Eppler ext transition
108 | 10000000 | 0.1 | XFOIL ncrit=9
109 | 10000000 | 0.25 | JavaFoil+Calcfoil stall+Eppler ext transition
110 | 10000000 | 0.25 | XFOIL ncrit=9
111 | 10000000 | 0.5 | JavaFoil+Calcfoil stall+Eppler ext transition
112 | 10000000 | 0.5 | XFOIL ncrit=9
113 | 12000000 | 0 | JavaFoil+Calcfoil stall+Eppler ext transition
114 | 12000000 | 0 | XFOIL ncrit=9
115 | 12000000 | 0.1 | JavaFoil+Calcfoil stall+Eppler ext transition
116 | 12000000 | 0.1 | XFOIL ncrit=9
117 | 12000000 | 0.25 | JavaFoil+Calcfoil stall+Eppler ext transition
118 | 12000000 | 0.25 | XFOIL ncrit=9
119 | 12000000 | 0.5 | JavaFoil+Calcfoil stall+Eppler ext transition
120 | 12000000 | 0.5 | XFOIL ncrit=9
121 | 14000000 | 0 | JavaFoil+Calcfoil stall+Eppler ext transition
122 | 14000000 | 0 | XFOIL ncrit=9
123 | 14000000 | 0.1 | JavaFoil+Calcfoil stall+Eppler ext transition
124 | 14000000 | 0.1 | XFOIL ncrit=9
125 | 14000000 | 0.25 | JavaFoil+Calcfoil stall+Eppler ext transition
126 | 14000000 | 0.25 | XFOIL ncrit=9
127 | 14000000 | 0.5 | JavaFoil+Calcfoil stall+Eppler ext transition
128 | 14000000 | 0.5 | XFOIL ncrit=9
129 | 16000000 | 0 | JavaFoil+Calcfoil stall+Eppler ext transition
130 | 16000000 | 0 | XFOIL ncrit=9
131 | 16000000 | 0.1 | JavaFoil+Calcfoil stall+Eppler ext transition
132 | 16000000 | 0.1 | XFOIL ncrit=9
133 | 16000000 | 0.25 | JavaFoil+Calcfoil stall+Eppler ext transition
134 | 16000000 | 0.25 | XFOIL ncrit=9
135 | 16000000 | 0.5 | JavaFoil+Calcfoil stall+Eppler ext transition
136 | 16000000 | 0.5 | XFOIL ncrit=9
137 | 18000000 | 0 | JavaFoil+Calcfoil stall+Eppler ext transition
138 | 18000000 | 0 | XFOIL ncrit=9
139 | 18000000 | 0.1 | JavaFoil+Calcfoil stall+Eppler ext transition
140 | 18000000 | 0.1 | XFOIL ncrit=9
141 | 18000000 | 0.25 | JavaFoil+Calcfoil stall+Eppler ext transition
142 | 18000000 | 0.25 | XFOIL ncrit=9
143 | 18000000 | 0.5 | JavaFoil+Calcfoil stall+Eppler ext transition
144 | 18000000 | 0.5 | XFOIL ncrit=9
145 | 20000000 | 0 | JavaFoil+Calcfoil stall+Eppler ext transition
146 | 20000000 | 0 | XFOIL ncrit=9
147 | 20000000 | 0.1 | JavaFoil+Calcfoil stall+Eppler ext transition
148 | 20000000 | 0.1 | XFOIL ncrit=9
149 | 20000000 | 0.25 | JavaFoil+Calcfoil stall+Eppler ext transition
150 | 20000000 | 0.25 | XFOIL ncrit=9
151 | 20000000 | 0.5 | JavaFoil+Calcfoil stall+Eppler ext transition
152 | 20000000 | 0.5 | XFOIL ncrit=9

## 1. Re 50k Mach 0.00 (1)
BIGFOIL.COM POLAR EXPORT
NACA33016.5
NACA33016.5 |  |  |  | Cl Max: | 1.646 | at alpha= | 18.5 | deg
JavaFoil+Calcfoil stall+Eppler ext transition |  |  |  | L/D Max: | 29.003 | at alpha= | 4.5 | deg
Re: | 50000 |  |  | Cd Min: | 0.01925 | at alpha= | -1 | deg
Mach: | 0 |  |  | Cl=0 at alpha= | -2.0403 | deg
|  |  |  | @ Cl=0.1, Cd= | 0.019594
|  |  |  | @ Cl=0.4, Cd= | 0.020889
|  |  |  | @ Cl=0.6, Cd= | 0.022679
alpha (deg) | Cl | Cd | Cm | Cl/Cd
-20 | -0.992 | 0.27617 | -0.001 | -3.593
-19.5 | -0.998 | 0.25885 | -0.001 | -3.857
-19 | -1.003 | 0.24826 | -0.001 | -4.041
-18.5 | -1.006 | 0.23412 | -0.001 | -4.298
-18 | -1.008 | 0.22162 | -0.001 | -4.546
-17.5 | -1.007 | 0.20942 | -0.001 | -4.808
-17 | -1.004 | 0.19686 | -0.001 | -5.102
-16.5 | -1 | 0.18655 | -0.001 | -5.359
-16 | -0.993 | 0.17641 | -0.001 | -5.627
-15.5 | -0.983 | 0.16605 | -0.002 | -5.923
-15 | -0.972 | 0.15591 | -0.002 | -6.233
-14.5 | -0.958 | 0.14644 | -0.002 | -6.54
-14 | -0.941 | 0.13794 | -0.002 | -6.824
-13.5 | -0.922 | 0.12907 | -0.002 | -7.147
-13 | -0.901 | 0.12202 | -0.002 | -7.383
-12.5 | -0.876 | 0.11396 | -0.002 | -7.688
-12 | -0.849 | 0.10719 | -0.002 | -7.924
-11.5 | -0.82 | 0.10043 | -0.003 | -8.167
-11 | -0.789 | 0.09411 | -0.003 | -8.386
-10.5 | -0.756 | 0.08815 | -0.003 | -8.577
-10 | -0.721 | 0.08262 | -0.003 | -8.728
-9.5 | -0.684 | 0.07768 | -0.003 | -8.81
-9 | -0.646 | 0.07266 | -0.003 | -8.889
-8.5 | -0.606 | 0.06828 | -0.004 | -8.873
-8 | -0.564 | 0.06414 | -0.004 | -8.8
-7.5 | -0.521 | 0.06025 | -0.004 | -8.653
-7 | -0.477 | 0.05675 | -0.004 | -8.409
-6.5 | -0.432 | 0.05359 | -0.004 | -8.063
-6 | -0.386 | 0.05066 | -0.004 | -7.621
-5.5 | -0.339 | 0.04804 | -0.005 | -7.062
-5 | -0.292 | 0.04569 | -0.005 | -6.386
-4.5 | -0.244 | 0.0436 | -0.005 | -5.587
-4 | -0.195 | 0.04175 | -0.005 | -4.668
-3.5 | -0.146 | 0.04011 | -0.006 | -3.635
-3 | -0.096 | 0.03863 | -0.006 | -2.494
-2.5 | -0.057 | 0.02 | -0.011 | -2.851
-2 | 0.005 | 0.01998 | -0.012 | 0.234
-1.5 | 0.067 | 0.02 | -0.012 | 3.33
-1 | 0.128 | 0.01925 | -0.012 | 6.648
-0.5 | 0.19 | 0.01944 | -0.013 | 9.752
0 | 0.251 | 0.01974 | -0.013 | 12.693
0.5 | 0.312 | 0.02038 | -0.013 | 15.307
1 | 0.372 | 0.02071 | -0.014 | 17.983
1.5 | 0.433 | 0.0211 | -0.014 | 20.505
2 | 0.492 | 0.02155 | -0.014 | 22.827
2.5 | 0.55 | 0.02211 | -0.014 | 24.902
3 | 0.608 | 0.02277 | -0.015 | 26.684
3.5 | 0.663 | 0.0236 | -0.015 | 28.083
4 | 0.715 | 0.0247 | -0.015 | 28.942
4.5 | 0.763 | 0.0263 | -0.015 | 29.003
5 | 0.804 | 0.02881 | -0.015 | 27.9
5.5 | 0.84 | 0.03234 | -0.015 | 25.978
6 | 0.874 | 0.03688 | -0.014 | 23.689
6.5 | 0.907 | 0.04197 | -0.014 | 21.614
7 | 0.946 | 0.0464 | -0.014 | 20.382
7.5 | 0.986 | 0.05063 | -0.014 | 19.481
8 | 1.028 | 0.05473 | -0.014 | 18.787
8.5 | 1.072 | 0.05853 | -0.014 | 18.317
9 | 1.116 | 0.06255 | -0.014 | 17.836
9.5 | 1.159 | 0.06655 | -0.014 | 17.42
10 | 1.203 | 0.07068 | -0.014 | 17.019
10.5 | 1.245 | 0.07506 | -0.014 | 16.59
11 | 1.287 | 0.07967 | -0.014 | 16.152
11.5 | 1.327 | 0.08453 | -0.014 | 15.697
12 | 1.365 | 0.0896 | -0.015 | 15.24
12.5 | 1.402 | 0.09495 | -0.015 | 14.767
13 | 1.436 | 0.10057 | -0.015 | 14.282
13.5 | 1.469 | 0.10659 | -0.015 | 13.781
14 | 1.499 | 0.11273 | -0.015 | 13.296
14.5 | 1.527 | 0.11935 | -0.015 | 12.79
15 | 1.552 | 0.12617 | -0.015 | 12.299
15.5 | 1.574 | 0.13326 | -0.016 | 11.812
16 | 1.594 | 0.14063 | -0.016 | 11.335
16.5 | 1.611 | 0.14858 | -0.016 | 10.845
17 | 1.625 | 0.15677 | -0.016 | 10.368
17.5 | 1.635 | 0.16547 | -0.016 | 9.883
18 | 1.642 | 0.17475 | -0.016 | 9.397
18.5 | 1.646 | 0.18486 | -0.017 | 8.903
19 | 1.646 | 0.19539 | -0.017 | 8.423
19.5 | 1.643 | 0.20707 | -0.017 | 7.934
20 | 1.637 | 0.21894 | -0.017 | 7.477

## 2. Re 50k Mach 0.00 (2)
BIGFOIL.COM POLAR EXPORT
NACA33016.5
NACA33016.5 |  |  |  | Cl Max: | 0.7974 | at alpha= | 5 | deg
XFOIL ncrit=9 |  |  |  | L/D Max: | 23.0775 | at alpha= | 1.5 | deg
Re: | 50000 |  |  | Cd Min: | 0.13994 | at alpha= | -12.5 | deg
Mach: | 0 |  |  | Cl=0 at alpha= | -2.2441 | deg
|  |  |  | @ Cl=0.1, Cd= | 0.036396
|  |  |  | @ Cl=0.4, Cd= | 0.031995
|  |  |  | @ Cl=0.6, Cd= | 0.13146
alpha (deg) | Cl | Cd | Cm | Cl/Cd
-12.5 | -0.3587 | 0.13994 | -0.0137 | -2.5632
-12 | -0.3535 | 0.13464 | -0.0132 | -2.6255
-11.5 | -0.3294 | 0.12723 | -0.0125 | -2.589
-11 | -0.3058 | 0.12039 | -0.0116 | -2.5401
-10.5 | -0.3004 | 0.11502 | -0.0106 | -2.6117
-10 | -0.3105 | 0.11079 | -0.0091 | -2.8026
-9 | -0.6176 | 0.06773 | -0.0283 | -9.1186
-8.5 | -0.6967 | 0.06057 | -0.017 | -11.5024
-8 | -0.7132 | 0.05467 | -0.0093 | -13.0455
-7.5 | -0.7385 | 0.04992 | 0.0009 | -14.7937
-7 | -0.7245 | 0.04561 | 0.0065 | -15.8847
-6.5 | -0.7061 | 0.04191 | 0.0118 | -16.848
-6 | -0.6831 | 0.03915 | 0.0167 | -17.4483
-5.5 | -0.6485 | 0.0362 | 0.0196 | -17.9144
-5 | -0.6116 | 0.03412 | 0.022 | -17.925
-4.5 | -0.5735 | 0.03276 | 0.0244 | -17.5061
-4 | -0.5351 | 0.03145 | 0.0262 | -17.0143
-3.5 | -0.5033 | 0.03061 | 0.0286 | -16.4423
-3 | -0.4156 | 0.0287 | 0.0207 | -14.4808
-2.5 | -0.2231 | 0.03547 | 0.0127 | -6.2898
-2 | 0.2129 | 0.03672 | -0.0466 | 5.7979
-1.5 | 0.4509 | 0.03071 | -0.0792 | 14.6825
-1 | 0.5142 | 0.02881 | -0.0806 | 17.848
-0.5 | 0.5528 | 0.02803 | -0.0776 | 19.7217
0 | 0.5828 | 0.02785 | -0.0733 | 20.9264
0.5 | 0.6149 | 0.02786 | -0.0692 | 22.0711
1 | 0.6437 | 0.0283 | -0.0649 | 22.7456
1.5 | 0.6704 | 0.02905 | -0.0606 | 23.0775
2 | 0.6952 | 0.03018 | -0.0561 | 23.0351
2.5 | 0.7216 | 0.03138 | -0.0518 | 22.9955
3 | 0.7464 | 0.03289 | -0.0474 | 22.6938
3.5 | 0.766 | 0.03483 | -0.0424 | 21.9925
4 | 0.778 | 0.03733 | -0.0366 | 20.8411
4.5 | 0.7951 | 0.03978 | -0.0314 | 19.9874
5 | 0.7974 | 0.04298 | -0.0247 | 18.5528
5.5 | 0.7529 | 0.04901 | -0.0142 | 15.3622
6 | 0.5292 | 0.0681 | 0.0013 | 7.7709
6.5 | 0.4428 | 0.08168 | 0.0012 | 5.4212
8 | 0.35 | 0.10823 | -0.004 | 3.2339
8.5 | 0.3656 | 0.11288 | -0.0033 | 3.2388
9 | 0.3798 | 0.11778 | -0.0028 | 3.2247
9.5 | 0.3988 | 0.12295 | -0.0026 | 3.2436
10 | 0.4494 | 0.13146 | -0.0039 | 3.4185

## 3. Re 50k Mach 0.10 (1)
BIGFOIL.COM POLAR EXPORT
NACA33016.5
NACA33016.5 |  |  |  | Cl Max: | 1.632 | at alpha= | 18.5 | deg
JavaFoil+Calcfoil stall+Eppler ext transition |  |  |  | L/D Max: | 28.773 | at alpha= | 4 | deg
Re: | 50000 |  |  | Cd Min: | 0.01931 | at alpha= | -1 | deg
Mach: | 0.1 |  |  | Cl=0 at alpha= | -2.0403 | deg
|  |  |  | @ Cl=0.1, Cd= | 0.019661
|  |  |  | @ Cl=0.4, Cd= | 0.020956
|  |  |  | @ Cl=0.6, Cd= | 0.022779
alpha (deg) | Cl | Cd | Cm | Cl/Cd
-20 | -0.955 | 0.28616 | -0.001 | -3.338
-19.5 | -0.965 | 0.26737 | -0.001 | -3.608
-19 | -0.972 | 0.25622 | -0.001 | -3.796
-18.5 | -0.979 | 0.23983 | -0.001 | -4.08
-18 | -0.983 | 0.22671 | -0.001 | -4.335
-17.5 | -0.985 | 0.21498 | -0.001 | -4.581
-17 | -0.985 | 0.20231 | -0.001 | -4.869
-16.5 | -0.983 | 0.19162 | -0.001 | -5.129
-16 | -0.978 | 0.17872 | -0.001 | -5.474
-15.5 | -0.971 | 0.16942 | -0.002 | -5.733
-15 | -0.962 | 0.15911 | -0.002 | -6.044
-14.5 | -0.95 | 0.14873 | -0.002 | -6.384
-14 | -0.935 | 0.14063 | -0.002 | -6.648
-13.5 | -0.917 | 0.13181 | -0.002 | -6.961
-13 | -0.897 | 0.12333 | -0.002 | -7.276
-12.5 | -0.874 | 0.11519 | -0.002 | -7.586
-12 | -0.848 | 0.10826 | -0.002 | -7.832
-11.5 | -0.82 | 0.10167 | -0.003 | -8.062
-11 | -0.789 | 0.09515 | -0.003 | -8.295
-10.5 | -0.757 | 0.08903 | -0.003 | -8.5
-10 | -0.722 | 0.0835 | -0.003 | -8.65
-9.5 | -0.686 | 0.07804 | -0.003 | -8.788
-9 | -0.648 | 0.07322 | -0.003 | -8.845
-8.5 | -0.608 | 0.06854 | -0.004 | -8.866
-8 | -0.566 | 0.06436 | -0.004 | -8.799
-7.5 | -0.523 | 0.06054 | -0.004 | -8.645
-7 | -0.479 | 0.05698 | -0.004 | -8.408
-6.5 | -0.434 | 0.05374 | -0.004 | -8.074
-6 | -0.388 | 0.05083 | -0.004 | -7.628
-5.5 | -0.341 | 0.0482 | -0.005 | -7.07
-5 | -0.293 | 0.04579 | -0.005 | -6.401
-4.5 | -0.245 | 0.04368 | -0.005 | -5.603
-4 | -0.196 | 0.04184 | -0.005 | -4.681
-3.5 | -0.147 | 0.04018 | -0.006 | -3.647
-3 | -0.097 | 0.0387 | -0.006 | -2.502
-2.5 | -0.057 | 0.02006 | -0.011 | -2.857
-2 | 0.005 | 0.02003 | -0.012 | 0.234
-1.5 | 0.067 | 0.02006 | -0.012 | 3.336
-1 | 0.129 | 0.01931 | -0.012 | 6.66
-0.5 | 0.19 | 0.0195 | -0.013 | 9.766
0 | 0.252 | 0.01981 | -0.013 | 12.709
0.5 | 0.313 | 0.02045 | -0.013 | 15.322
1 | 0.374 | 0.02079 | -0.014 | 18.005
1.5 | 0.435 | 0.02118 | -0.014 | 20.52
2 | 0.494 | 0.02165 | -0.014 | 22.831
2.5 | 0.553 | 0.02221 | -0.014 | 24.889
3 | 0.61 | 0.0229 | -0.015 | 26.645
3.5 | 0.665 | 0.02376 | -0.015 | 28
4 | 0.717 | 0.02493 | -0.015 | 28.773
4.5 | 0.764 | 0.02661 | -0.015 | 28.721
5 | 0.805 | 0.0293 | -0.015 | 27.463
5.5 | 0.841 | 0.03303 | -0.015 | 25.451
6 | 0.874 | 0.03768 | -0.014 | 23.206
6.5 | 0.909 | 0.04261 | -0.014 | 21.334
7 | 0.948 | 0.047 | -0.014 | 20.176
7.5 | 0.989 | 0.05129 | -0.014 | 19.28
8 | 1.032 | 0.05529 | -0.014 | 18.66
8.5 | 1.076 | 0.05916 | -0.014 | 18.184
9 | 1.119 | 0.06316 | -0.014 | 17.725
9.5 | 1.164 | 0.06717 | -0.014 | 17.323
10 | 1.207 | 0.07136 | -0.014 | 16.915
10.5 | 1.25 | 0.07578 | -0.014 | 16.488
11 | 1.291 | 0.08039 | -0.014 | 16.06
11.5 | 1.331 | 0.08537 | -0.014 | 15.591
12 | 1.369 | 0.09051 | -0.015 | 15.129
12.5 | 1.405 | 0.09609 | -0.015 | 14.625
13 | 1.439 | 0.10186 | -0.015 | 14.131
13.5 | 1.471 | 0.10791 | -0.015 | 13.636
14 | 1.501 | 0.1143 | -0.015 | 13.128
14.5 | 1.528 | 0.12092 | -0.015 | 12.632
15 | 1.552 | 0.12803 | -0.016 | 12.119
15.5 | 1.573 | 0.13545 | -0.016 | 11.611
16 | 1.591 | 0.14295 | -0.016 | 11.132
16.5 | 1.607 | 0.15096 | -0.016 | 10.646
17 | 1.619 | 0.15969 | -0.016 | 10.139
17.5 | 1.627 | 0.16886 | -0.016 | 9.634
18 | 1.631 | 0.17855 | -0.016 | 9.135
18.5 | 1.632 | 0.18876 | -0.017 | 8.645
19 | 1.629 | 0.20022 | -0.017 | 8.137
19.5 | 1.623 | 0.2119 | -0.017 | 7.659
20 | 1.614 | 0.22514 | -0.016 | 7.168

## 4. Re 50k Mach 0.10 (2)
BIGFOIL.COM POLAR EXPORT
NACA33016.5
NACA33016.5 |  |  |  | Cl Max: | 0.7996 | at alpha= | 5 | deg
XFOIL ncrit=9 |  |  |  | L/D Max: | 22.999 | at alpha= | 1.5 | deg
Re: | 50000 |  |  | Cd Min: | 0.14075 | at alpha= | -12.5 | deg
Mach: | 0.1 |  |  | Cl=0 at alpha= | -2.228 | deg
|  |  |  | @ Cl=0.1, Cd= | 0.03606
|  |  |  | @ Cl=0.4, Cd= | 0.032209
|  |  |  | @ Cl=0.6, Cd= | 0.13119
alpha (deg) | Cl | Cd | Cm | Cl/Cd
-12.5 | -0.3599 | 0.14075 | -0.0138 | -2.557
-12 | -0.3494 | 0.13479 | -0.0133 | -2.5922
-11.5 | -0.3265 | 0.12755 | -0.0126 | -2.5598
-10.5 | -0.299 | 0.11546 | -0.0108 | -2.5896
-10 | -0.3102 | 0.1114 | -0.0092 | -2.7846
-9.5 | -0.4913 | 0.07881 | -0.0365 | -6.234
-9 | -0.6034 | 0.06847 | -0.0298 | -8.8126
-8.5 | -0.6888 | 0.06135 | -0.0183 | -11.2274
-8 | -0.7074 | 0.05546 | -0.0105 | -12.7551
-7.5 | -0.7346 | 0.05045 | -0.0005 | -14.561
-7 | -0.7253 | 0.04628 | 0.0058 | -15.672
-6.5 | -0.7082 | 0.04247 | 0.0112 | -16.6753
-6 | -0.6865 | 0.03962 | 0.0163 | -17.3271
-5.5 | -0.6532 | 0.03667 | 0.0195 | -17.8129
-5 | -0.6164 | 0.03448 | 0.0219 | -17.877
-4.5 | -0.5784 | 0.03304 | 0.0243 | -17.5061
-4 | -0.5394 | 0.0317 | 0.0261 | -17.0158
-3.5 | -0.4989 | 0.03091 | 0.0271 | -16.1404
-3 | -0.4127 | 0.02901 | 0.0194 | -14.2261
-2.5 | -0.2665 | 0.03422 | 0.0175 | -7.7878
-2 | 0.2234 | 0.03668 | -0.0481 | 6.0905
-1.5 | 0.4442 | 0.03109 | -0.0775 | 14.2876
-1 | 0.5153 | 0.02901 | -0.0803 | 17.7628
-0.5 | 0.5556 | 0.02819 | -0.0775 | 19.7091
0 | 0.5883 | 0.02791 | -0.0734 | 21.0785
0.5 | 0.6154 | 0.02818 | -0.0689 | 21.8382
1 | 0.6431 | 0.0287 | -0.0645 | 22.4077
1.5 | 0.6741 | 0.02931 | -0.0605 | 22.999
2 | 0.6973 | 0.03051 | -0.0559 | 22.8548
2.5 | 0.7257 | 0.03164 | -0.0518 | 22.9362
3 | 0.7505 | 0.03318 | -0.0474 | 22.619
3.5 | 0.7685 | 0.03521 | -0.0422 | 21.8262
4 | 0.7758 | 0.03795 | -0.0359 | 20.4427
4.5 | 0.7845 | 0.04084 | -0.0298 | 19.2091
5 | 0.7996 | 0.04346 | -0.0243 | 18.3985
5.5 | 0.7205 | 0.05125 | -0.011 | 14.0585
6 | 0.512 | 0.07006 | 0.0015 | 7.308
6.5 | 0.4474 | 0.08181 | 0.0015 | 5.4688
7.5 | 0.3399 | 0.10439 | -0.0051 | 3.2561
8 | 0.3499 | 0.10869 | -0.0039 | 3.2192
8.5 | 0.3651 | 0.11332 | -0.0031 | 3.2218
9 | 0.3783 | 0.11816 | -0.0026 | 3.2016
9.5 | 0.3963 | 0.12324 | -0.0024 | 3.2157
10 | 0.4406 | 0.13119 | -0.0034 | 3.3585

## 5. Re 50k Mach 0.25 (1)
BIGFOIL.COM POLAR EXPORT
NACA33016.5
NACA33016.5 |  |  |  | Cl Max: | 1.562 | at alpha= | 16.5 | deg
JavaFoil+Calcfoil stall+Eppler ext transition |  |  |  | L/D Max: | 27.668 | at alpha= | 4 | deg
Re: | 50000 |  |  | Cd Min: | 0.01965 | at alpha= | -1 | deg
Mach: | 0.25 |  |  | Cl=0 at alpha= | -2.0472 | deg
|  |  |  | @ Cl=0.1, Cd= | 0.020016
|  |  |  | @ Cl=0.4, Cd= | 0.021323
|  |  |  | @ Cl=0.6, Cd= | 0.023319
alpha (deg) | Cl | Cd | Cm | Cl/Cd
-19.5 | -0.662 | 0.36989 | -0.001 | -1.79
-19 | -0.699 | 0.33772 | -0.001 | -2.07
-18.5 | -0.733 | 0.30753 | -0.001 | -2.385
-18 | -0.764 | 0.28568 | -0.001 | -2.676
-17.5 | -0.792 | 0.26527 | -0.001 | -2.986
-17 | -0.816 | 0.24596 | -0.001 | -3.319
-16.5 | -0.837 | 0.2253 | -0.001 | -3.713
-16 | -0.853 | 0.21019 | -0.001 | -4.059
-15.5 | -0.865 | 0.19636 | -0.002 | -4.407
-15 | -0.874 | 0.17988 | -0.002 | -4.856
-14.5 | -0.877 | 0.16727 | -0.002 | -5.246
-14 | -0.877 | 0.1555 | -0.002 | -5.64
-13.5 | -0.872 | 0.14548 | -0.002 | -5.996
-13 | -0.863 | 0.13477 | -0.002 | -6.404
-12.5 | -0.849 | 0.12535 | -0.002 | -6.771
-12 | -0.831 | 0.11627 | -0.003 | -7.145
-11.5 | -0.809 | 0.10825 | -0.003 | -7.475
-11 | -0.784 | 0.10073 | -0.003 | -7.786
-10.5 | -0.756 | 0.09374 | -0.003 | -8.067
-10 | -0.725 | 0.08732 | -0.003 | -8.305
-9.5 | -0.691 | 0.08156 | -0.003 | -8.478
-9 | -0.655 | 0.07618 | -0.003 | -8.602
-8.5 | -0.617 | 0.07102 | -0.004 | -8.684
-8 | -0.576 | 0.06645 | -0.004 | -8.671
-7.5 | -0.533 | 0.06214 | -0.004 | -8.584
-7 | -0.489 | 0.05827 | -0.004 | -8.394
-6.5 | -0.444 | 0.05479 | -0.004 | -8.096
-6 | -0.397 | 0.05169 | -0.005 | -7.676
-5.5 | -0.349 | 0.04886 | -0.005 | -7.144
-5 | -0.3 | 0.04639 | -0.005 | -6.475
-4.5 | -0.251 | 0.04418 | -0.005 | -5.68
-4 | -0.201 | 0.04228 | -0.006 | -4.751
-3.5 | -0.15 | 0.0406 | -0.006 | -3.704
-3 | -0.099 | 0.03912 | -0.006 | -2.54
-2.5 | -0.048 | 0.03756 | -0.007 | -1.278
-2 | 0.005 | 0.02033 | -0.012 | 0.237
-1.5 | 0.069 | 0.02037 | -0.012 | 3.374
-1 | 0.132 | 0.01965 | -0.013 | 6.721
-0.5 | 0.196 | 0.01986 | -0.013 | 9.848
0 | 0.258 | 0.02023 | -0.013 | 12.777
0.5 | 0.321 | 0.02085 | -0.014 | 15.421
1 | 0.384 | 0.02121 | -0.014 | 18.097
1.5 | 0.445 | 0.02164 | -0.014 | 20.579
2 | 0.506 | 0.02217 | -0.015 | 22.827
2.5 | 0.566 | 0.02283 | -0.015 | 24.78
3 | 0.623 | 0.02365 | -0.015 | 26.352
3.5 | 0.678 | 0.02474 | -0.015 | 27.399
4 | 0.728 | 0.02631 | -0.015 | 27.668
4.5 | 0.772 | 0.02875 | -0.015 | 26.832
5 | 0.809 | 0.03239 | -0.015 | 24.979
5.5 | 0.844 | 0.03694 | -0.014 | 22.855
6 | 0.879 | 0.04199 | -0.014 | 20.941
6.5 | 0.919 | 0.04646 | -0.014 | 19.782
7 | 0.962 | 0.05055 | -0.014 | 19.026
7.5 | 1.006 | 0.05454 | -0.014 | 18.44
8 | 1.051 | 0.05834 | -0.014 | 18.019
8.5 | 1.097 | 0.0623 | -0.014 | 17.601
9 | 1.142 | 0.06639 | -0.014 | 17.194
9.5 | 1.186 | 0.07062 | -0.014 | 16.8
10 | 1.23 | 0.07522 | -0.014 | 16.348
10.5 | 1.272 | 0.08005 | -0.014 | 15.891
11 | 1.313 | 0.08521 | -0.015 | 15.406
11.5 | 1.351 | 0.09065 | -0.015 | 14.907
12 | 1.388 | 0.09656 | -0.015 | 14.372
12.5 | 1.421 | 0.10267 | -0.015 | 13.844
13 | 1.452 | 0.1093 | -0.015 | 13.284
13.5 | 1.48 | 0.11626 | -0.015 | 12.727
14 | 1.503 | 0.12369 | -0.015 | 12.153
14.5 | 1.524 | 0.1317 | -0.016 | 11.571
15 | 1.54 | 0.14006 | -0.016 | 10.995
15.5 | 1.551 | 0.14884 | -0.016 | 10.424
16 | 1.559 | 0.15836 | -0.016 | 9.843
16.5 | 1.562 | 0.1685 | -0.016 | 9.268
17 | 1.558 | 0.17964 | -0.016 | 8.674
17.5 | 1.548 | 0.1918 | -0.016 | 8.069
18 | 1.531 | 0.20519 | -0.016 | 7.464
18.5 | 1.509 | 0.22015 | -0.016 | 6.855
19 | 1.482 | 0.23582 | -0.016 | 6.285
19.5 | 1.449 | 0.25302 | -0.016 | 5.727
20 | 1.411 | 0.27137 | -0.015 | 5.198

## 6. Re 50k Mach 0.25 (2)
BIGFOIL.COM POLAR EXPORT
NACA33016.5
NACA33016.5 |  |  |  | Cl Max: | 0.7759 | at alpha= | 4 | deg
XFOIL ncrit=9 |  |  |  | L/D Max: | 22.0521 | at alpha= | 1.5 | deg
Re: | 50000 |  |  | Cd Min: | 0.13582 | at alpha= | -12 | deg
Mach: | 0.25 |  |  | Cl=0 at alpha= | -2.2379 | deg
|  |  |  | @ Cl=0.1, Cd= | 0.035581
|  |  |  | @ Cl=0.4, Cd= | 0.12038
|  |  |  | @ Cl=0.6, Cd= | 0.12038
alpha (deg) | Cl | Cd | Cm | Cl/Cd
-12 | -0.3297 | 0.13582 | -0.0141 | -2.4275
-11.5 | -0.3114 | 0.12923 | -0.0135 | -2.4097
-10.5 | -0.2922 | 0.11791 | -0.0118 | -2.4782
-10 | -0.2706 | 0.11093 | -0.0114 | -2.4394
-9.5 | -0.287 | 0.10616 | -0.0102 | -2.7035
-9 | -0.5198 | 0.07199 | -0.0377 | -7.2204
-8.5 | -0.638 | 0.0653 | -0.0257 | -9.7703
-8 | -0.6682 | 0.0595 | -0.0175 | -11.2303
-7.5 | -0.7079 | 0.05409 | -0.0075 | -13.0874
-7 | -0.7248 | 0.04992 | 0.0016 | -14.5192
-6.5 | -0.7156 | 0.04564 | 0.0077 | -15.6792
-6 | -0.7019 | 0.04231 | 0.0137 | -16.5895
-5.5 | -0.6766 | 0.03929 | 0.0182 | -17.2207
-5 | -0.6418 | 0.03654 | 0.0211 | -17.5643
-4.5 | -0.6053 | 0.03472 | 0.0238 | -17.4338
-4 | -0.5646 | 0.03324 | 0.0257 | -16.9856
-3.5 | -0.4779 | 0.0325 | 0.0194 | -14.7046
-3 | -0.3893 | 0.03068 | 0.012 | -12.689
-2.5 | -0.2936 | 0.03324 | 0.0165 | -8.8327
-2 | 0.2664 | 0.03657 | -0.0537 | 7.2847
-1.5 | 0.4547 | 0.03166 | -0.0759 | 14.362
-1 | 0.5394 | 0.02944 | -0.0809 | 18.322
-0.5 | 0.5751 | 0.02893 | -0.0773 | 19.879
0 | 0.6034 | 0.02902 | -0.0728 | 20.7926
0.5 | 0.6327 | 0.02936 | -0.0685 | 21.5497
1 | 0.6581 | 0.03014 | -0.064 | 21.8348
1.5 | 0.6856 | 0.03109 | -0.0597 | 22.0521
2 | 0.707 | 0.03251 | -0.0548 | 21.7472
2.5 | 0.7281 | 0.03413 | -0.0498 | 21.3331
3 | 0.7421 | 0.03631 | -0.0441 | 20.4379
3.5 | 0.7518 | 0.03882 | -0.0379 | 19.3663
4 | 0.7759 | 0.04092 | -0.0331 | 18.9614
4.5 | 0.7118 | 0.0471 | -0.0202 | 15.1125
5 | 0.7104 | 0.05078 | -0.0136 | 13.9898
5.5 | 0.518 | 0.06639 | 0.0008 | 7.8024
6 | 0.457 | 0.07708 | 0.0023 | 5.9289
6.5 | 0.4498 | 0.08466 | 0.0025 | 5.313
8 | 0.3528 | 0.11162 | -0.0035 | 3.1607
8.5 | 0.3636 | 0.11592 | -0.0024 | 3.1366
9 | 0.3731 | 0.12038 | -0.0017 | 3.0994

## 7. Re 50k Mach 0.50 (1)
BIGFOIL.COM POLAR EXPORT
NACA33016.5
NACA33016.5 |  |  |  | Cl Max: | 1.321 | at alpha= | 11 | deg
JavaFoil+Calcfoil stall+Eppler ext transition |  |  |  | L/D Max: | 22.914 | at alpha= | 2.5 | deg
Re: | 50000 |  |  | Cd Min: | 0.02162 | at alpha= | -0.5 | deg
Mach: | 0.5 |  |  | Cl=0 at alpha= | -2.0351 | deg
|  |  |  | @ Cl=0.1, Cd= | 0.021875
|  |  |  | @ Cl=0.4, Cd= | 0.023118
|  |  |  | @ Cl=0.6, Cd= | 0.026395
alpha (deg) | Cl | Cd | Cm | Cl/Cd
-20 | -0.989 | 0.46971 | -0.001 | -2.105
-19.5 | -0.961 | 0.44942 | -0.001 | -2.138
-19 | -0.934 | 0.44294 | -0.001 | -2.11
-18.5 | -0.908 | 0.43726 | -0.001 | -2.076
-18 | -0.88 | 0.41229 | -0.002 | -2.135
-17.5 | -0.853 | 0.4064 | -0.002 | -2.1
-17 | -0.827 | 0.40112 | -0.002 | -2.061
-16.5 | -0.799 | 0.41486 | -0.002 | -1.926
-16 | -0.772 | 0.39793 | -0.002 | -1.94
-15.5 | -0.745 | 0.36287 | -0.002 | -2.053
-15 | -0.717 | 0.36374 | -0.002 | -1.972
-14.5 | -0.69 | 0.36513 | -0.003 | -1.89
-14 | -0.662 | 0.332 | -0.003 | -1.995
-13.5 | -0.635 | 0.32627 | -0.003 | -1.947
-13 | -0.608 | 0.32184 | -0.003 | -1.889
-12.5 | -0.58 | 0.31203 | -0.003 | -1.859
-12 | -0.553 | 0.30796 | -0.003 | -1.795
-11.5 | -0.525 | 0.27305 | -0.003 | -1.923
-11 | -0.498 | 0.26877 | -0.003 | -1.851
-10.5 | -0.47 | 0.2655 | -0.003 | -1.769
-10 | -0.442 | 0.24448 | -0.003 | -1.808
-9.5 | -0.414 | 0.2245 | -0.003 | -1.846
-9 | -0.453 | 0.1346 | -0.003 | -3.366
-8.5 | -0.572 | 0.09864 | -0.004 | -5.801
-8 | -0.573 | 0.0845 | -0.004 | -6.786
-7.5 | -0.551 | 0.07524 | -0.004 | -7.319
-7 | -0.517 | 0.06753 | -0.004 | -7.653
-6.5 | -0.476 | 0.06194 | -0.005 | -7.688
-6 | -0.431 | 0.05711 | -0.005 | -7.542
-5.5 | -0.382 | 0.05313 | -0.005 | -7.19
-5 | -0.331 | 0.04969 | -0.005 | -6.653
-4.5 | -0.277 | 0.04685 | -0.006 | -5.919
-4 | -0.223 | 0.04448 | -0.006 | -5.005
-3.5 | -0.167 | 0.0425 | -0.006 | -3.928
-3 | -0.11 | 0.04088 | -0.007 | -2.702
-2.5 | -0.053 | 0.03953 | -0.007 | -1.349
-2 | 0.004 | 0.03814 | -0.008 | 0.115
-1.5 | 0.077 | 0.02182 | -0.014 | 3.509
-1 | 0.148 | 0.02199 | -0.014 | 6.72
-0.5 | 0.218 | 0.02162 | -0.014 | 10.072
0 | 0.287 | 0.02227 | -0.015 | 12.884
0.5 | 0.356 | 0.02273 | -0.015 | 15.656
1 | 0.424 | 0.02333 | -0.015 | 18.164
1.5 | 0.49 | 0.02411 | -0.016 | 20.321
2 | 0.553 | 0.02516 | -0.016 | 21.991
2.5 | 0.612 | 0.02671 | -0.016 | 22.914
3 | 0.664 | 0.02918 | -0.016 | 22.751
3.5 | 0.707 | 0.03314 | -0.015 | 21.33
4 | 0.746 | 0.03829 | -0.015 | 19.477
4.5 | 0.789 | 0.04305 | -0.014 | 18.32
5 | 0.835 | 0.04739 | -0.014 | 17.614
5.5 | 0.885 | 0.05117 | -0.014 | 17.294
6 | 0.936 | 0.05497 | -0.014 | 17.029
6.5 | 0.987 | 0.05901 | -0.014 | 16.727
7 | 1.037 | 0.06347 | -0.014 | 16.337
7.5 | 1.085 | 0.06833 | -0.014 | 15.881
8 | 1.132 | 0.07381 | -0.015 | 15.331
8.5 | 1.175 | 0.07991 | -0.015 | 14.706
9 | 1.216 | 0.08673 | -0.015 | 14.019
9.5 | 1.253 | 0.09453 | -0.015 | 13.252
10 | 1.284 | 0.10342 | -0.015 | 12.416
10.5 | 1.308 | 0.11369 | -0.015 | 11.505
11 | 1.321 | 0.12608 | -0.015 | 10.48
11.5 | 1.317 | 0.1414 | -0.015 | 9.317
12 | 1.282 | 0.16215 | -0.015 | 7.908
12.5 | 1.161 | 0.19558 | -0.015 | 5.934
13 | 0.841 | 0.3242 | -0.012 | 2.595
13.5 | 0.872 | 0.37772 | -0.013 | 2.308
14 | 0.902 | 0.42026 | -0.014 | 2.147
14.5 | 0.932 | 0.4369 | -0.015 | 2.133
15 | 0.962 | 0.46757 | -0.015 | 2.057
15.5 | 0.992 | 0.48078 | -0.016 | 2.063
16 | 1.02 | 0.49062 | -0.016 | 2.078

## 8. Re 50k Mach 0.50 (2)
BIGFOIL.COM POLAR EXPORT
NACA33016.5
NACA33016.5 |  |  |  | Cl Max: | 0.7709 | at alpha= | 19.5 | deg
XFOIL ncrit=9 |  |  |  | L/D Max: | 18.5714 | at alpha= | -0.5 | deg
Re: | 50000 |  |  | Cd Min: | 0.25668 | at alpha= | 19.5 | deg
Mach: | 0.5 |  |  | Cl=0 at alpha= | -2.28 | deg
|  |  |  | @ Cl=0.1, Cd= | 0.036753
|  |  |  | @ Cl=0.4, Cd= | 0.037418
|  |  |  | @ Cl=0.6, Cd= | 0.034926
alpha (deg) | Cl | Cd | Cm | Cl/Cd
-20 | -0.5762 | 0.24548 | 0.0123 | -2.3472
-19.5 | -0.5552 | 0.23769 | 0.0091 | -2.3358
-19 | -0.5323 | 0.23046 | 0.0063 | -2.3097
-18.5 | -0.5215 | 0.22676 | 0.002 | -2.2998
-18 | -0.4922 | 0.21719 | 0.0004 | -2.2662
-17.5 | -0.476 | 0.21133 | -0.0028 | -2.2524
-17 | -0.4636 | 0.20767 | -0.0058 | -2.2324
-16.5 | -0.4328 | 0.19746 | -0.0071 | -2.1918
-16 | -0.4228 | 0.19308 | -0.01 | -2.1898
-15.5 | -0.415 | 0.19011 | -0.0122 | -2.1829
-15 | -0.3851 | 0.18082 | -0.0131 | -2.1297
-14.5 | -0.359 | 0.17269 | -0.0142 | -2.0789
-14 | -0.3407 | 0.16626 | -0.0153 | -2.0492
-13.5 | -0.3235 | 0.1602 | -0.0162 | -2.0194
-13 | -0.3064 | 0.15417 | -0.0167 | -1.9874
-12.5 | -0.2908 | 0.14818 | -0.0171 | -1.9625
-12 | -0.2774 | 0.14239 | -0.0173 | -1.9482
-11.5 | -0.2641 | 0.13661 | -0.0171 | -1.9332
-11 | -0.2565 | 0.13132 | -0.0167 | -1.9532
-10.5 | -0.254 | 0.12684 | -0.0158 | -2.0025
-9.5 | -0.298 | 0.10404 | -0.0301 | -2.8643
-9 | -0.3436 | 0.09277 | -0.0362 | -3.7038
-8 | -0.4335 | 0.07345 | -0.0401 | -5.902
-7.5 | -0.4883 | 0.06759 | -0.0347 | -7.2244
-7 | -0.5622 | 0.06364 | -0.0242 | -8.8341
-6.5 | -0.6262 | 0.05948 | -0.0138 | -10.5279
-6 | -0.6712 | 0.05526 | -0.0042 | -12.1462
-5.5 | -0.6956 | 0.05112 | 0.0043 | -13.6072
-5 | -0.7015 | 0.04731 | 0.0115 | -14.8277
-4.5 | -0.6762 | 0.0438 | 0.0149 | -15.4384
-4 | -0.5613 | 0.04034 | 0.0056 | -13.9142
-3.5 | -0.4131 | 0.03778 | -0.007 | -10.9344
-3 | -0.3082 | 0.03547 | -0.0131 | -8.689
-2.5 | -0.2641 | 0.03386 | -0.0053 | -7.7998
-2 | 0.3362 | 0.03863 | -0.0572 | 8.7031
-1.5 | 0.4383 | 0.03669 | -0.0624 | 11.946
-1 | 0.5317 | 0.03562 | -0.0676 | 14.927
-0.5 | 0.6409 | 0.03451 | -0.0766 | 18.5714
0 | 0.6559 | 0.03595 | -0.0712 | 18.2448
0.5 | 0.6775 | 0.03719 | -0.0661 | 18.2173
1 | 0.6908 | 0.03906 | -0.0603 | 17.6856
1.5 | 0.6854 | 0.04182 | -0.0527 | 16.3893
2 | 0.6338 | 0.04659 | -0.0416 | 13.6038
2.5 | 0.5912 | 0.05085 | -0.0311 | 11.6264
3 | 0.4638 | 0.05803 | -0.0157 | 7.9924
3.5 | 0.4454 | 0.06224 | -0.009 | 7.1562
4 | 0.3683 | 0.07025 | -0.0032 | 5.2427
4.5 | 0.3452 | 0.07604 | 0.0002 | 4.5397
5 | 0.3338 | 0.08193 | 0.0022 | 4.0742
5.5 | 0.3207 | 0.08824 | 0.0034 | 3.6344
6 | 0.3257 | 0.09492 | 0.0032 | 3.4313
7 | 0.285 | 0.11041 | -0.0008 | 2.5813
7.5 | 0.2901 | 0.11428 | 0.0007 | 2.5385
8 | 0.3086 | 0.11921 | 0.0013 | 2.5887
8.5 | 0.3394 | 0.12581 | 0.0009 | 2.6977
9 | 0.376 | 0.13303 | 0.0004 | 2.8264
9.5 | 0.3802 | 0.13601 | 0.0013 | 2.7954
10 | 0.3902 | 0.1402 | 0.0014 | 2.7832
10.5 | 0.4075 | 0.1456 | 0.0008 | 2.7988
11 | 0.4434 | 0.15372 | -0.0003 | 2.8845
11.5 | 0.4635 | 0.15887 | -0.0009 | 2.9175
12 | 0.4692 | 0.1623 | -0.0019 | 2.8909
12.5 | 0.4905 | 0.16856 | -0.0033 | 2.9099
13.5 | 0.5315 | 0.17993 | -0.0063 | 2.9539
14 | 0.5516 | 0.18631 | -0.0083 | 2.9607
14.5 | 0.5887 | 0.19622 | -0.0099 | 3.0002
15 | 0.5908 | 0.19781 | -0.0126 | 2.9867
15.5 | 0.621 | 0.20728 | -0.0147 | 2.9959
16 | 0.637 | 0.21153 | -0.0173 | 3.0114
16.5 | 0.6518 | 0.21712 | -0.0205 | 3.002
17 | 0.6861 | 0.22788 | -0.0224 | 3.0108
17.5 | 0.691 | 0.22962 | -0.0266 | 3.0093
18 | 0.7307 | 0.24437 | -0.0283 | 2.9901
18.5 | 0.7312 | 0.24294 | -0.0331 | 3.0098
19 | 0.7644 | 0.25607 | -0.0354 | 2.9851
19.5 | 0.7709 | 0.25668 | -0.0403 | 3.0034

## 9. Re 100k Mach 0.00 (1)
BIGFOIL.COM POLAR EXPORT
NACA33016.5
NACA33016.5 |  |  |  | Cl Max: | 1.664 | at alpha= | 18.5 | deg
JavaFoil+Calcfoil stall+Eppler ext transition |  |  |  | L/D Max: | 42.896 | at alpha= | 6 | deg
Re: | 100000 |  |  | Cd Min: | 0.0139 | at alpha= | -1 | deg
Mach: | 0 |  |  | Cl=0 at alpha= | -2.0403 | deg
|  |  |  | @ Cl=0.1, Cd= | 0.014726
|  |  |  | @ Cl=0.4, Cd= | 0.016429
|  |  |  | @ Cl=0.6, Cd= | 0.017636
alpha (deg) | Cl | Cd | Cm | Cl/Cd
-20 | -0.993 | 0.23567 | -0.001 | -4.211
-19.5 | -0.999 | 0.22386 | -0.001 | -4.462
-19 | -1.004 | 0.21213 | -0.001 | -4.731
-18.5 | -1.007 | 0.20191 | -0.001 | -4.985
-18 | -1.008 | 0.19091 | -0.001 | -5.28
-17.5 | -1.007 | 0.1818 | -0.001 | -5.541
-17 | -1.005 | 0.17116 | -0.001 | -5.87
-16.5 | -1 | 0.16299 | -0.001 | -6.135
-16 | -0.993 | 0.1539 | -0.001 | -6.453
-15.5 | -0.984 | 0.145 | -0.002 | -6.785
-15 | -0.972 | 0.13703 | -0.002 | -7.095
-14.5 | -0.958 | 0.12918 | -0.002 | -7.417
-14 | -0.942 | 0.12138 | -0.002 | -7.759
-13.5 | -0.923 | 0.11465 | -0.002 | -8.049
-13 | -0.901 | 0.10748 | -0.002 | -8.385
-12.5 | -0.877 | 0.10115 | -0.002 | -8.666
-12 | -0.85 | 0.09514 | -0.003 | -8.932
-11.5 | -0.821 | 0.08945 | -0.003 | -9.175
-11 | -0.79 | 0.08414 | -0.003 | -9.384
-10.5 | -0.757 | 0.07903 | -0.003 | -9.572
-10 | -0.722 | 0.07417 | -0.003 | -9.729
-9.5 | -0.685 | 0.0696 | -0.003 | -9.839
-9 | -0.646 | 0.06546 | -0.003 | -9.873
-8.5 | -0.606 | 0.06153 | -0.004 | -9.853
-8 | -0.565 | 0.05785 | -0.004 | -9.763
-7.5 | -0.522 | 0.05446 | -0.004 | -9.581
-7 | -0.478 | 0.05133 | -0.004 | -9.306
-6.5 | -0.433 | 0.04846 | -0.004 | -8.926
-6 | -0.386 | 0.04585 | -0.005 | -8.43
-5.5 | -0.34 | 0.04278 | -0.005 | -7.941
-5 | -0.292 | 0.04058 | -0.005 | -7.202
-4.5 | -0.244 | 0.03855 | -0.005 | -6.332
-4 | -0.196 | 0.03664 | -0.006 | -5.338
-3.5 | -0.18 | 0.01576 | -0.011 | -11.395
-3 | -0.119 | 0.01562 | -0.011 | -7.587
-2.5 | -0.057 | 0.01424 | -0.011 | -4.009
-2 | 0.005 | 0.01419 | -0.012 | 0.329
-1.5 | 0.067 | 0.0157 | -0.012 | 4.245
-1 | 0.128 | 0.0139 | -0.012 | 9.238
-0.5 | 0.19 | 0.01414 | -0.013 | 13.456
0 | 0.252 | 0.01449 | -0.013 | 17.363
0.5 | 0.313 | 0.01533 | -0.013 | 20.407
1 | 0.374 | 0.01631 | -0.014 | 22.92
1.5 | 0.435 | 0.01659 | -0.014 | 26.2
2 | 0.495 | 0.01692 | -0.014 | 29.263
2.5 | 0.555 | 0.0173 | -0.015 | 32.075
3 | 0.614 | 0.01774 | -0.015 | 34.645
3.5 | 0.673 | 0.01822 | -0.015 | 36.943
4 | 0.731 | 0.01878 | -0.015 | 38.932
4.5 | 0.788 | 0.01942 | -0.016 | 40.574
5 | 0.843 | 0.02016 | -0.016 | 41.839
5.5 | 0.897 | 0.02104 | -0.016 | 42.633
6 | 0.949 | 0.02211 | -0.016 | 42.896
6.5 | 0.997 | 0.02349 | -0.016 | 42.439
7 | 1.042 | 0.02527 | -0.017 | 41.25
7.5 | 1.084 | 0.02762 | -0.017 | 39.244
8 | 1.121 | 0.03072 | -0.016 | 36.5
8.5 | 1.157 | 0.0344 | -0.016 | 33.642
9 | 1.191 | 0.03886 | -0.016 | 30.651
9.5 | 1.225 | 0.0437 | -0.016 | 28.028
10 | 1.26 | 0.04854 | -0.016 | 25.954
10.5 | 1.294 | 0.05383 | -0.016 | 24.036
11 | 1.329 | 0.05886 | -0.016 | 22.588
11.5 | 1.364 | 0.06403 | -0.016 | 21.307
12 | 1.4 | 0.06903 | -0.016 | 20.274
12.5 | 1.433 | 0.07419 | -0.016 | 19.32
13 | 1.465 | 0.07959 | -0.016 | 18.409
13.5 | 1.496 | 0.08509 | -0.016 | 17.579
14 | 1.524 | 0.09066 | -0.016 | 16.816
14.5 | 1.551 | 0.09634 | -0.016 | 16.102
15 | 1.575 | 0.10246 | -0.017 | 15.376
15.5 | 1.597 | 0.10877 | -0.017 | 14.682
16 | 1.616 | 0.11554 | -0.017 | 13.987
16.5 | 1.632 | 0.12256 | -0.017 | 13.319
17 | 1.645 | 0.13011 | -0.017 | 12.647
17.5 | 1.655 | 0.13805 | -0.017 | 11.985
18 | 1.66 | 0.14663 | -0.017 | 11.324
18.5 | 1.664 | 0.15526 | -0.017 | 10.716
19 | 1.664 | 0.16471 | -0.017 | 10.102
19.5 | 1.661 | 0.17447 | -0.018 | 9.522
20 | 1.656 | 0.18451 | -0.018 | 8.975

## 10. Re 100k Mach 0.00 (2)
BIGFOIL.COM POLAR EXPORT
NACA33016.5
NACA33016.5 |  |  |  | Cl Max: | 1.148 | at alpha= | 10 | deg
XFOIL ncrit=9 |  |  |  | L/D Max: | 36.7931 | at alpha= | 4.5 | deg
Re: | 100000 |  |  | Cd Min: | 0.17035 | at alpha= | 15 | deg
Mach: | 0 |  |  | Cl=0 at alpha= | -2.098 | deg
|  |  |  | @ Cl=0.1, Cd= | 0.019605
|  |  |  | @ Cl=0.4, Cd= | 0.020591
|  |  |  | @ Cl=0.6, Cd= | 0.02085
alpha (deg) | Cl | Cd | Cm | Cl/Cd
-12.5 | -0.4031 | 0.12171 | -0.0296 | -3.312
-11.5 | -0.3786 | 0.11046 | -0.0284 | -3.4275
-11 | -0.3772 | 0.1043 | -0.0283 | -3.6165
-10.5 | -0.3778 | 0.09855 | -0.0278 | -3.8336
-9.5 | -0.3735 | 0.08879 | -0.0235 | -4.2066
-9 | -0.3982 | 0.08383 | -0.0209 | -4.7501
-8.5 | -0.37 | 0.0804 | -0.0159 | -4.602
-7.5 | -0.7609 | 0.04388 | 0.0064 | -17.3405
-7 | -0.7563 | 0.04069 | 0.0148 | -18.5869
-6.5 | -0.7149 | 0.03666 | 0.016 | -19.5008
-6 | -0.6325 | 0.03397 | 0.0107 | -18.6194
-5.5 | -0.5447 | 0.03038 | 0.0043 | -17.9296
-5 | -0.4518 | 0.02829 | -0.0024 | -15.9703
-4.5 | -0.3569 | 0.02584 | -0.0094 | -13.8119
-4 | -0.2716 | 0.02367 | -0.0145 | -11.4744
-3 | -0.1734 | 0.01854 | -0.0091 | -9.3528
-2.5 | -0.0833 | 0.01838 | -0.0103 | -4.5321
-2 | 0.0203 | 0.01884 | -0.0143 | 1.0775
-1.5 | 0.1526 | 0.02011 | -0.0231 | 7.5883
-1 | 0.254 | 0.02035 | -0.0295 | 12.4816
-0.5 | 0.3374 | 0.02049 | -0.0335 | 16.4666
0 | 0.4184 | 0.02062 | -0.0376 | 20.291
0.5 | 0.4964 | 0.02072 | -0.0417 | 23.9575
1 | 0.5694 | 0.02085 | -0.0454 | 27.3094
1.5 | 0.6533 | 0.02085 | -0.0517 | 31.3333
2 | 0.7295 | 0.02083 | -0.057 | 35.0216
2.5 | 0.7612 | 0.02134 | -0.0538 | 35.6701
3 | 0.7932 | 0.0219 | -0.0504 | 36.2192
3.5 | 0.8249 | 0.02255 | -0.0469 | 36.5809
4 | 0.8571 | 0.02335 | -0.0434 | 36.7066
4.5 | 0.8926 | 0.02426 | -0.0403 | 36.7931
5 | 0.9229 | 0.02519 | -0.0363 | 36.6376
5.5 | 0.9548 | 0.02647 | -0.0327 | 36.071
6 | 0.9854 | 0.02762 | -0.0287 | 35.677
6.5 | 1.0136 | 0.02924 | -0.0244 | 34.6648
7 | 1.0398 | 0.0307 | -0.0198 | 33.8697
7.5 | 1.0687 | 0.03259 | -0.0159 | 32.7923
8 | 1.0827 | 0.03463 | -0.0096 | 31.2648
8.5 | 1.1233 | 0.03636 | -0.0076 | 30.8938
9 | 1.1102 | 0.03951 | 0.0019 | 28.0992
9.5 | 1.125 | 0.04182 | 0.0073 | 26.901
10 | 1.148 | 0.04461 | 0.011 | 25.7341
10.5 | 1.0559 | 0.05073 | 0.0276 | 20.8141
11 | 0.4983 | 0.12628 | 0.0057 | 3.946
11.5 | 0.5485 | 0.13125 | 0.0067 | 4.179
12 | 0.5232 | 0.13699 | 0.0046 | 3.8193
12.5 | 0.5884 | 0.14342 | 0.006 | 4.1026
13 | 0.551 | 0.1479 | 0.0029 | 3.7255
13.5 | 0.5987 | 0.15593 | 0.0032 | 3.8395
14 | 0.5786 | 0.15905 | 0.0005 | 3.6378
14.5 | 0.5786 | 0.16522 | -0.0021 | 3.502
15 | 0.6061 | 0.17035 | -0.0026 | 3.558

## 11. Re 100k Mach 0.10 (1)
BIGFOIL.COM POLAR EXPORT
NACA33016.5
NACA33016.5 |  |  |  | Cl Max: | 1.649 | at alpha= | 18 | deg
JavaFoil+Calcfoil stall+Eppler ext transition |  |  |  | L/D Max: | 42.586 | at alpha= | 6 | deg
Re: | 100000 |  |  | Cd Min: | 0.01395 | at alpha= | -1 | deg
Mach: | 0.1 |  |  | Cl=0 at alpha= | -2.0403 | deg
|  |  |  | @ Cl=0.1, Cd= | 0.014797
|  |  |  | @ Cl=0.4, Cd= | 0.016484
|  |  |  | @ Cl=0.6, Cd= | 0.017693
alpha (deg) | Cl | Cd | Cm | Cl/Cd
-20 | -0.956 | 0.24349 | -0.001 | -3.924
-19.5 | -0.965 | 0.23078 | -0.001 | -4.181
-19 | -0.973 | 0.21886 | -0.001 | -4.445
-18.5 | -0.979 | 0.20773 | -0.001 | -4.713
-18 | -0.983 | 0.19528 | -0.001 | -5.034
-17.5 | -0.985 | 0.18616 | -0.001 | -5.293
-17 | -0.985 | 0.17544 | -0.001 | -5.616
-16.5 | -0.983 | 0.16499 | -0.001 | -5.959
-16 | -0.979 | 0.15557 | -0.001 | -6.29
-15.5 | -0.972 | 0.14761 | -0.002 | -6.583
-15 | -0.962 | 0.13921 | -0.002 | -6.911
-14.5 | -0.95 | 0.13097 | -0.002 | -7.254
-14 | -0.935 | 0.12314 | -0.002 | -7.594
-13.5 | -0.918 | 0.11593 | -0.002 | -7.918
-13 | -0.898 | 0.10874 | -0.002 | -8.255
-12.5 | -0.874 | 0.10261 | -0.002 | -8.52
-12 | -0.848 | 0.09592 | -0.003 | -8.843
-11.5 | -0.82 | 0.09028 | -0.003 | -9.084
-11 | -0.79 | 0.08485 | -0.003 | -9.307
-10.5 | -0.757 | 0.07964 | -0.003 | -9.509
-10 | -0.723 | 0.07474 | -0.003 | -9.669
-9.5 | -0.686 | 0.07005 | -0.003 | -9.796
-9 | -0.648 | 0.06568 | -0.003 | -9.866
-8.5 | -0.608 | 0.06172 | -0.004 | -9.853
-8 | -0.567 | 0.05815 | -0.004 | -9.746
-7.5 | -0.524 | 0.05465 | -0.004 | -9.584
-7 | -0.48 | 0.05151 | -0.004 | -9.309
-6.5 | -0.434 | 0.0486 | -0.004 | -8.937
-6 | -0.388 | 0.04597 | -0.005 | -8.444
-5.5 | -0.341 | 0.0429 | -0.005 | -7.953
-5 | -0.294 | 0.04068 | -0.005 | -7.215
-4.5 | -0.245 | 0.03863 | -0.005 | -6.349
-4 | -0.196 | 0.03677 | -0.006 | -5.342
-3.5 | -0.18 | 0.01581 | -0.011 | -11.414
-3 | -0.119 | 0.01566 | -0.011 | -7.605
-2.5 | -0.057 | 0.01554 | -0.012 | -3.691
-2 | 0.005 | 0.01422 | -0.012 | 0.33
-1.5 | 0.067 | 0.01576 | -0.012 | 4.25
-1 | 0.129 | 0.01395 | -0.012 | 9.257
-0.5 | 0.191 | 0.01419 | -0.013 | 13.476
0 | 0.253 | 0.01455 | -0.013 | 17.371
0.5 | 0.314 | 0.01539 | -0.013 | 20.423
1 | 0.376 | 0.01637 | -0.014 | 22.948
1.5 | 0.437 | 0.01666 | -0.014 | 26.22
2 | 0.497 | 0.01699 | -0.014 | 29.275
2.5 | 0.558 | 0.01738 | -0.015 | 32.088
3 | 0.617 | 0.01782 | -0.015 | 34.636
3.5 | 0.676 | 0.01832 | -0.015 | 36.913
4 | 0.734 | 0.01889 | -0.015 | 38.872
4.5 | 0.791 | 0.01955 | -0.016 | 40.477
5 | 0.847 | 0.02031 | -0.016 | 41.694
5.5 | 0.9 | 0.02123 | -0.016 | 42.418
6 | 0.952 | 0.02235 | -0.016 | 42.586
6.5 | 1 | 0.02379 | -0.016 | 42.024
7 | 1.045 | 0.02567 | -0.017 | 40.703
7.5 | 1.085 | 0.02818 | -0.017 | 38.517
8 | 1.123 | 0.03142 | -0.016 | 35.732
8.5 | 1.158 | 0.03534 | -0.016 | 32.771
9 | 1.192 | 0.03995 | -0.016 | 29.824
9.5 | 1.226 | 0.0448 | -0.016 | 27.363
10 | 1.261 | 0.04983 | -0.016 | 25.298
10.5 | 1.295 | 0.05502 | -0.016 | 23.545
11 | 1.332 | 0.05996 | -0.016 | 22.209
11.5 | 1.367 | 0.06518 | -0.016 | 20.97
12 | 1.402 | 0.07027 | -0.016 | 19.949
12.5 | 1.435 | 0.07563 | -0.016 | 18.969
13 | 1.467 | 0.081 | -0.016 | 18.107
13.5 | 1.497 | 0.08651 | -0.016 | 17.308
14 | 1.525 | 0.09218 | -0.016 | 16.544
14.5 | 1.551 | 0.09797 | -0.016 | 15.833
15 | 1.574 | 0.10426 | -0.017 | 15.101
15.5 | 1.595 | 0.11071 | -0.017 | 14.404
16 | 1.612 | 0.11769 | -0.017 | 13.7
16.5 | 1.627 | 0.12494 | -0.017 | 13.026
17 | 1.638 | 0.13264 | -0.017 | 12.353
17.5 | 1.645 | 0.14113 | -0.017 | 11.658
18 | 1.649 | 0.14979 | -0.017 | 11.008
18.5 | 1.649 | 0.15896 | -0.017 | 10.377
19 | 1.647 | 0.16858 | -0.018 | 9.769
19.5 | 1.641 | 0.17864 | -0.018 | 9.187
20 | 1.633 | 0.18902 | -0.018 | 8.637

## 12. Re 100k Mach 0.10 (2)
BIGFOIL.COM POLAR EXPORT
NACA33016.5
NACA33016.5 |  |  |  | Cl Max: | 1.1227 | at alpha= | 10 | deg
XFOIL ncrit=9 |  |  |  | L/D Max: | 36.5112 | at alpha= | 4 | deg
Re: | 100000 |  |  | Cd Min: | 0.17109 | at alpha= | 15 | deg
Mach: | 0.1 |  |  | Cl=0 at alpha= | -2.0613 | deg
|  |  |  | @ Cl=0.1, Cd= | 0.019607
|  |  |  | @ Cl=0.4, Cd= | 0.020678
|  |  |  | @ Cl=0.6, Cd= | 0.021004
alpha (deg) | Cl | Cd | Cm | Cl/Cd
-12.5 | -0.3969 | 0.12258 | -0.0292 | -3.2379
-11.5 | -0.3758 | 0.11116 | -0.0284 | -3.3807
-11 | -0.3728 | 0.10507 | -0.0282 | -3.5481
-10.5 | -0.3736 | 0.09931 | -0.0278 | -3.762
-10 | -0.4101 | 0.09255 | -0.0288 | -4.4311
-9.5 | -0.3674 | 0.08954 | -0.0235 | -4.1032
-9 | -0.3895 | 0.0846 | -0.0209 | -4.604
-7.5 | -0.7599 | 0.04459 | 0.0053 | -17.0419
-7 | -0.7585 | 0.04139 | 0.0141 | -18.3257
-6.5 | -0.7141 | 0.0371 | 0.0148 | -19.248
-6 | -0.6327 | 0.03425 | 0.0098 | -18.473
-5.5 | -0.5444 | 0.03061 | 0.0033 | -17.785
-5 | -0.45 | 0.02843 | -0.0035 | -15.8284
-4.5 | -0.3536 | 0.02592 | -0.0106 | -13.642
-4 | -0.2666 | 0.0237 | -0.0158 | -11.2489
-3.5 | -0.2048 | 0.02163 | -0.0162 | -9.4683
-3 | -0.1698 | 0.01852 | -0.0101 | -9.1685
-2.5 | -0.0809 | 0.01831 | -0.0109 | -4.4184
-2 | 0.0113 | 0.01874 | -0.0129 | 0.60299
-1.5 | 0.172 | 0.02031 | -0.0262 | 8.4687
-1 | 0.2642 | 0.02043 | -0.0309 | 12.932
-0.5 | 0.3344 | 0.02055 | -0.0326 | 16.2725
0 | 0.4162 | 0.02071 | -0.0367 | 20.0966
0.5 | 0.4952 | 0.02084 | -0.0409 | 23.762
1 | 0.5714 | 0.02099 | -0.0452 | 27.2225
1.5 | 0.6532 | 0.02103 | -0.051 | 31.0604
2 | 0.7339 | 0.02104 | -0.057 | 34.8812
2.5 | 0.7646 | 0.02152 | -0.0536 | 35.5297
3 | 0.7976 | 0.02213 | -0.0504 | 36.0416
3.5 | 0.8301 | 0.02277 | -0.0469 | 36.4559
4 | 0.8613 | 0.02359 | -0.0431 | 36.5112
4.5 | 0.8952 | 0.02453 | -0.0398 | 36.4941
5 | 0.9279 | 0.02548 | -0.0361 | 36.4168
5.5 | 0.9568 | 0.02683 | -0.0319 | 35.6616
6 | 0.9903 | 0.02799 | -0.0283 | 35.3805
6.5 | 1.0138 | 0.02971 | -0.0233 | 34.1232
7 | 1.0425 | 0.03115 | -0.019 | 33.4671
7.5 | 1.0647 | 0.03324 | -0.0139 | 32.0307
8 | 1.0808 | 0.03527 | -0.008 | 30.6436
8.5 | 1.1173 | 0.03725 | -0.0054 | 29.9946
9 | 1.098 | 0.04057 | 0.0049 | 27.0643
9.5 | 1.116 | 0.0428 | 0.0098 | 26.0748
10 | 1.1227 | 0.04617 | 0.0154 | 24.3167
10.5 | 0.99 | 0.05456 | 0.0335 | 18.1452
11.5 | 0.5506 | 0.13202 | 0.0069 | 4.1706
12 | 0.5227 | 0.13754 | 0.0047 | 3.8003
12.5 | 0.5916 | 0.14444 | 0.0062 | 4.0958
13 | 0.5513 | 0.14849 | 0.003 | 3.7127
13.5 | 0.5553 | 0.15477 | 0.0011 | 3.5879
14 | 0.5795 | 0.15971 | 0.0006 | 3.6285
14.5 | 0.5775 | 0.1658 | -0.0022 | 3.4831
15 | 0.6075 | 0.17109 | -0.0025 | 3.5508

## 13. Re 100k Mach 0.25 (1)
BIGFOIL.COM POLAR EXPORT
NACA33016.5
NACA33016.5 |  |  |  | Cl Max: | 1.579 | at alpha= | 16.5 | deg
JavaFoil+Calcfoil stall+Eppler ext transition |  |  |  | L/D Max: | 41.036 | at alpha= | 5.5 | deg
Re: | 100000 |  |  | Cd Min: | 0.01509 | at alpha= | -1 | deg
Mach: | 0.25 |  |  | Cl=0 at alpha= | -2.0391 | deg
|  |  |  | @ Cl=0.1, Cd= | 0.015307
|  |  |  | @ Cl=0.4, Cd= | 0.01677
|  |  |  | @ Cl=0.6, Cd= | 0.018043
alpha (deg) | Cl | Cd | Cm | Cl/Cd
-19.5 | -0.662 | 0.30149 | -0.001 | -2.196
-19 | -0.699 | 0.27581 | -0.001 | -2.536
-18.5 | -0.734 | 0.25546 | -0.001 | -2.872
-18 | -0.765 | 0.23767 | -0.001 | -3.217
-17.5 | -0.792 | 0.22265 | -0.001 | -3.559
-17 | -0.817 | 0.20713 | -0.001 | -3.942
-16.5 | -0.837 | 0.19223 | -0.001 | -4.354
-16 | -0.853 | 0.17734 | -0.001 | -4.812
-15.5 | -0.866 | 0.16529 | -0.002 | -5.237
-15 | -0.874 | 0.1551 | -0.002 | -5.634
-14.5 | -0.878 | 0.14396 | -0.002 | -6.097
-14 | -0.877 | 0.13549 | -0.002 | -6.475
-13.5 | -0.873 | 0.12586 | -0.002 | -6.934
-13 | -0.863 | 0.11782 | -0.002 | -7.329
-12.5 | -0.849 | 0.10951 | -0.002 | -7.754
-12 | -0.831 | 0.10193 | -0.003 | -8.154
-11.5 | -0.81 | 0.09524 | -0.003 | -8.5
-11 | -0.785 | 0.08888 | -0.003 | -8.827
-10.5 | -0.757 | 0.08293 | -0.003 | -9.123
-10 | -0.726 | 0.07751 | -0.003 | -9.36
-9.5 | -0.692 | 0.07266 | -0.003 | -9.521
-9 | -0.656 | 0.06778 | -0.004 | -9.672
-8.5 | -0.617 | 0.06344 | -0.004 | -9.726
-8 | -0.576 | 0.05949 | -0.004 | -9.69
-7.5 | -0.534 | 0.05587 | -0.004 | -9.553
-7 | -0.49 | 0.05244 | -0.004 | -9.335
-6.5 | -0.444 | 0.04941 | -0.005 | -8.984
-6 | -0.397 | 0.04663 | -0.005 | -8.518
-5.5 | -0.349 | 0.04413 | -0.005 | -7.918
-5 | -0.301 | 0.04189 | -0.005 | -7.181
-4.5 | -0.251 | 0.03908 | -0.006 | -6.434
-4 | -0.201 | 0.03721 | -0.006 | -5.412
-3.5 | -0.151 | 0.03519 | -0.006 | -4.294
-3 | -0.122 | 0.01591 | -0.012 | -7.684
-2.5 | -0.059 | 0.01671 | -0.012 | -3.523
-2 | 0.005 | 0.01668 | -0.012 | 0.289
-1.5 | 0.069 | 0.01551 | -0.012 | 4.436
-1 | 0.133 | 0.01509 | -0.013 | 8.788
-0.5 | 0.196 | 0.0153 | -0.013 | 12.829
0 | 0.26 | 0.01568 | -0.013 | 16.553
0.5 | 0.323 | 0.01643 | -0.014 | 19.639
1 | 0.386 | 0.0167 | -0.014 | 23.079
1.5 | 0.448 | 0.01701 | -0.014 | 26.342
2 | 0.51 | 0.01738 | -0.015 | 29.351
2.5 | 0.572 | 0.01781 | -0.015 | 32.093
3 | 0.632 | 0.01831 | -0.015 | 34.546
3.5 | 0.692 | 0.01887 | -0.016 | 36.701
4 | 0.751 | 0.01952 | -0.016 | 38.482
4.5 | 0.809 | 0.02029 | -0.016 | 39.856
5 | 0.864 | 0.02121 | -0.016 | 40.746
5.5 | 0.917 | 0.02235 | -0.016 | 41.036
6 | 0.967 | 0.02382 | -0.017 | 40.593
6.5 | 1.013 | 0.02576 | -0.017 | 39.32
7 | 1.055 | 0.02835 | -0.017 | 37.195
7.5 | 1.092 | 0.0318 | -0.017 | 34.339
8 | 1.128 | 0.03589 | -0.016 | 31.435
8.5 | 1.162 | 0.04067 | -0.016 | 28.58
9 | 1.197 | 0.04581 | -0.016 | 26.125
9.5 | 1.233 | 0.05084 | -0.016 | 24.255
10 | 1.269 | 0.05619 | -0.016 | 22.577
10.5 | 1.306 | 0.0613 | -0.016 | 21.302
11 | 1.342 | 0.06652 | -0.016 | 20.177
11.5 | 1.378 | 0.0718 | -0.016 | 19.188
12 | 1.412 | 0.0772 | -0.016 | 18.289
12.5 | 1.444 | 0.0828 | -0.016 | 17.44
13 | 1.473 | 0.08865 | -0.016 | 16.619
13.5 | 1.5 | 0.09473 | -0.016 | 15.834
14 | 1.523 | 0.10122 | -0.016 | 15.045
14.5 | 1.543 | 0.10797 | -0.017 | 14.29
15 | 1.559 | 0.11508 | -0.017 | 13.544
15.5 | 1.57 | 0.12285 | -0.017 | 12.776
16 | 1.576 | 0.13132 | -0.017 | 12.004
16.5 | 1.579 | 0.14035 | -0.017 | 11.247
17 | 1.574 | 0.15029 | -0.017 | 10.476
17.5 | 1.564 | 0.16078 | -0.017 | 9.726
18 | 1.548 | 0.17226 | -0.017 | 8.984
18.5 | 1.526 | 0.18436 | -0.017 | 8.278
19 | 1.5 | 0.19729 | -0.017 | 7.602
19.5 | 1.468 | 0.21092 | -0.017 | 6.961
20 | 1.432 | 0.22624 | -0.017 | 6.328

## 14. Re 100k Mach 0.25 (2)
BIGFOIL.COM POLAR EXPORT
NACA33016.5
NACA33016.5 |  |  |  | Cl Max: | 1.0685 | at alpha= | 8 | deg
XFOIL ncrit=9 |  |  |  | L/D Max: | 35.3192 | at alpha= | 4 | deg
Re: | 100000 |  |  | Cd Min: | 0.152 | at alpha= | 13 | deg
Mach: | 0.25 |  |  | Cl=0 at alpha= | -2.0677 | deg
|  |  |  | @ Cl=0.1, Cd= | 0.019624
|  |  |  | @ Cl=0.4, Cd= | 0.021157
|  |  |  | @ Cl=0.6, Cd= | 0.152
alpha (deg) | Cl | Cd | Cm | Cl/Cd
-12 | -0.3873 | 0.12003 | -0.0308 | -3.2267
-11.5 | -0.4134 | 0.11408 | -0.034 | -3.6238
-11 | -0.418 | 0.10814 | -0.034 | -3.8654
-10.5 | -0.4016 | 0.1021 | -0.0316 | -3.9334
-10 | -0.3593 | 0.09735 | -0.0267 | -3.6908
-9.5 | -0.3409 | 0.09313 | -0.0234 | -3.6605
-9 | -0.3568 | 0.0881 | -0.0211 | -4.0499
-8.5 | -0.3399 | 0.08374 | -0.017 | -4.059
-8 | -0.7139 | 0.05516 | -0.0121 | -12.9423
-7.5 | -0.7481 | 0.04825 | -0.0009 | -15.5047
-7 | -0.7669 | 0.04529 | 0.0103 | -16.9331
-6.5 | -0.7091 | 0.03952 | 0.0083 | -17.9428
-6 | -0.6295 | 0.03588 | 0.0038 | -17.5446
-5.5 | -0.5383 | 0.03186 | -0.0024 | -16.8958
-5 | -0.4509 | 0.02933 | -0.0074 | -15.3733
-4.5 | -0.3531 | 0.02663 | -0.0139 | -13.2595
-4 | -0.2625 | 0.02422 | -0.019 | -10.8382
-3.5 | -0.1814 | 0.02174 | -0.0222 | -8.3441
-3 | -0.1495 | 0.01851 | -0.0155 | -8.0767
-2.5 | -0.0805 | 0.01826 | -0.0122 | -4.4085
-2 | 0.0126 | 0.01868 | -0.0136 | 0.67452
-1.5 | 0.1487 | 0.02015 | -0.0218 | 7.3797
-1 | 0.2613 | 0.02076 | -0.029 | 12.5867
-0.5 | 0.3436 | 0.02097 | -0.0323 | 16.3853
0 | 0.4191 | 0.02122 | -0.0348 | 19.7502
0.5 | 0.4876 | 0.02151 | -0.0367 | 22.6685
1 | 0.5728 | 0.02177 | -0.0421 | 26.3114
1.5 | 0.6554 | 0.02202 | -0.0476 | 29.7639
2 | 0.7466 | 0.02208 | -0.0551 | 33.8134
2.5 | 0.7879 | 0.02259 | -0.0533 | 34.8783
3 | 0.819 | 0.02326 | -0.0495 | 35.2107
3.5 | 0.8502 | 0.02411 | -0.0456 | 35.2634
4 | 0.8851 | 0.02506 | -0.0421 | 35.3192
4.5 | 0.9139 | 0.02607 | -0.0375 | 35.0556
5 | 0.9431 | 0.02746 | -0.033 | 34.3445
5.5 | 0.9712 | 0.02878 | -0.0283 | 33.7457
6 | 0.9939 | 0.03058 | -0.0228 | 32.5016
6.5 | 1.015 | 0.03233 | -0.0171 | 31.395
7 | 1.0377 | 0.03443 | -0.0118 | 30.1394
7.5 | 1.0339 | 0.03716 | -0.003 | 27.8229
8 | 1.0685 | 0.03899 | 0.0005 | 27.4045
8.5 | 1.0331 | 0.0431 | 0.0122 | 23.9698
9 | 0.9496 | 0.04879 | 0.0275 | 19.463
10 | 0.5572 | 0.10692 | 0.0158 | 5.2114
11 | 0.4915 | 0.12964 | 0.0066 | 3.7913
11.5 | 0.5664 | 0.13695 | 0.0081 | 4.1358
12 | 0.5229 | 0.14062 | 0.0054 | 3.7185
12.5 | 0.5231 | 0.14672 | 0.0036 | 3.5653
13 | 0.5556 | 0.152 | 0.0037 | 3.6553

## 15. Re 100k Mach 0.50 (1)
BIGFOIL.COM POLAR EXPORT
NACA33016.5
NACA33016.5 |  |  |  | Cl Max: | 1.333 | at alpha= | 11 | deg
JavaFoil+Calcfoil stall+Eppler ext transition |  |  |  | L/D Max: | 34.719 | at alpha= | 4 | deg
Re: | 100000 |  |  | Cd Min: | 0.01685 | at alpha= | -0.5 | deg
Mach: | 0.5 |  |  | Cl=0 at alpha= | -2.0352 | deg
|  |  |  | @ Cl=0.1, Cd= | 0.017992
|  |  |  | @ Cl=0.4, Cd= | 0.018134
|  |  |  | @ Cl=0.6, Cd= | 0.019757
alpha (deg) | Cl | Cd | Cm | Cl/Cd
-20 | -0.989 | 0.36422 | -0.001 | -2.714
-19.5 | -0.961 | 0.34898 | -0.001 | -2.753
-19 | -0.934 | 0.343 | -0.001 | -2.724
-18.5 | -0.908 | 0.33761 | -0.001 | -2.689
-18 | -0.88 | 0.33823 | -0.002 | -2.602
-17.5 | -0.853 | 0.31358 | -0.002 | -2.722
-17 | -0.827 | 0.30856 | -0.002 | -2.679
-16.5 | -0.799 | 0.3154 | -0.002 | -2.533
-16 | -0.772 | 0.30227 | -0.002 | -2.554
-15.5 | -0.745 | 0.29466 | -0.002 | -2.529
-15 | -0.717 | 0.27742 | -0.002 | -2.585
-14.5 | -0.69 | 0.27721 | -0.003 | -2.49
-14 | -0.662 | 0.26848 | -0.003 | -2.467
-13.5 | -0.635 | 0.26339 | -0.003 | -2.412
-13 | -0.608 | 0.25927 | -0.003 | -2.345
-12.5 | -0.58 | 0.23432 | -0.003 | -2.476
-12 | -0.553 | 0.23043 | -0.003 | -2.399
-11.5 | -0.525 | 0.21716 | -0.003 | -2.418
-11 | -0.498 | 0.2133 | -0.003 | -2.333
-10.5 | -0.47 | 0.19673 | -0.003 | -2.388
-10 | -0.442 | 0.17954 | -0.003 | -2.461
-9.5 | -0.414 | 0.1673 | -0.003 | -2.477
-9 | -0.453 | 0.1106 | -0.003 | -4.097
-8.5 | -0.572 | 0.08321 | -0.004 | -6.879
-8 | -0.574 | 0.07301 | -0.004 | -7.856
-7.5 | -0.551 | 0.06515 | -0.004 | -8.455
-7 | -0.517 | 0.05957 | -0.005 | -8.68
-6.5 | -0.476 | 0.05475 | -0.005 | -8.701
-6 | -0.431 | 0.05069 | -0.005 | -8.501
-5.5 | -0.382 | 0.04732 | -0.005 | -8.076
-5 | -0.331 | 0.04452 | -0.006 | -7.431
-4.5 | -0.278 | 0.04209 | -0.006 | -6.595
-4 | -0.223 | 0.03998 | -0.006 | -5.574
-3.5 | -0.167 | 0.03819 | -0.007 | -4.378
-3 | -0.111 | 0.03656 | -0.007 | -3.03
-2.5 | -0.066 | 0.01795 | -0.013 | -3.65
-2 | 0.005 | 0.0179 | -0.014 | 0.3
-1.5 | 0.077 | 0.01794 | -0.014 | 4.273
-1 | 0.148 | 0.0181 | -0.014 | 8.171
-0.5 | 0.219 | 0.01685 | -0.015 | 12.981
0 | 0.288 | 0.01759 | -0.015 | 16.402
0.5 | 0.358 | 0.0179 | -0.015 | 20.02
1 | 0.428 | 0.01829 | -0.016 | 23.37
1.5 | 0.496 | 0.01878 | -0.016 | 26.409
2 | 0.564 | 0.01937 | -0.016 | 29.089
2.5 | 0.63 | 0.02008 | -0.017 | 31.37
3 | 0.694 | 0.02095 | -0.017 | 33.143
3.5 | 0.756 | 0.02205 | -0.017 | 34.305
4 | 0.815 | 0.02346 | -0.017 | 34.719
4.5 | 0.868 | 0.0254 | -0.017 | 34.194
5 | 0.915 | 0.02821 | -0.017 | 32.442
5.5 | 0.957 | 0.03209 | -0.017 | 29.815
6 | 0.994 | 0.03706 | -0.017 | 26.81
6.5 | 1.03 | 0.04266 | -0.016 | 24.135
7 | 1.068 | 0.0483 | -0.016 | 22.102
7.5 | 1.107 | 0.05378 | -0.016 | 20.589
8 | 1.149 | 0.05908 | -0.016 | 19.451
8.5 | 1.189 | 0.06474 | -0.016 | 18.37
9 | 1.229 | 0.07053 | -0.016 | 17.423
9.5 | 1.265 | 0.07707 | -0.016 | 16.412
10 | 1.296 | 0.08435 | -0.016 | 15.366
10.5 | 1.32 | 0.09283 | -0.016 | 14.219
11 | 1.333 | 0.10289 | -0.016 | 12.957
11.5 | 1.329 | 0.11531 | -0.016 | 11.528
12 | 1.294 | 0.13196 | -0.016 | 9.806
12.5 | 1.172 | 0.1599 | -0.016 | 7.328
13 | 0.841 | 0.24036 | -0.012 | 3.5
13.5 | 0.872 | 0.28697 | -0.013 | 3.037
14 | 0.902 | 0.31174 | -0.014 | 2.895
14.5 | 0.932 | 0.34074 | -0.015 | 2.735
15 | 0.962 | 0.34672 | -0.015 | 2.774
15.5 | 0.992 | 0.35914 | -0.016 | 2.761
16 | 1.02 | 0.37438 | -0.016 | 2.723

## 16. Re 100k Mach 0.50 (2)
BIGFOIL.COM POLAR EXPORT
NACA33016.5
NACA33016.5 |  |  |  | Cl Max: | 0.8986 | at alpha= | 3.5 | deg
XFOIL ncrit=9 |  |  |  | L/D Max: | 29.8813 | at alpha= | 2.5 | deg
Re: | 100000 |  |  | Cd Min: | 0.13264 | at alpha= | -12 | deg
Mach: | 0.5 |  |  | Cl=0 at alpha= | -2.0735 | deg
|  |  |  | @ Cl=0.1, Cd= | 0.02003
|  |  |  | @ Cl=0.4, Cd= | 0.023613
|  |  |  | @ Cl=0.6, Cd= | 0.10371
alpha (deg) | Cl | Cd | Cm | Cl/Cd
-12 | -0.3051 | 0.13264 | -0.028 | -2.3002
-11.5 | -0.2991 | 0.12645 | -0.0287 | -2.3654
-11 | -0.2939 | 0.12049 | -0.0289 | -2.4392
-10.5 | -0.2819 | 0.11484 | -0.0278 | -2.4547
-10 | -0.2747 | 0.10957 | -0.0265 | -2.5071
-9.5 | -0.3026 | 0.10514 | -0.0262 | -2.8781
-9 | -0.3611 | 0.08181 | -0.0428 | -4.4139
-8.5 | -0.4474 | 0.06764 | -0.0497 | -6.6144
-8 | -0.501 | 0.06204 | -0.0441 | -8.0754
-7.5 | -0.5752 | 0.05894 | -0.0327 | -9.7591
-7 | -0.6487 | 0.05647 | -0.0193 | -11.4875
-6.5 | -0.6332 | 0.04899 | -0.0219 | -12.9251
-6 | -0.5805 | 0.04232 | -0.024 | -13.7169
-5.5 | -0.5106 | 0.03709 | -0.0257 | -13.7665
-5 | -0.4261 | 0.03303 | -0.0281 | -12.9004
-4.5 | -0.314 | 0.02904 | -0.0338 | -10.8127
-4 | -0.178 | 0.02516 | -0.0429 | -7.0747
-3.5 | -0.1089 | 0.02268 | -0.041 | -4.8016
-3 | -0.0689 | 0.0201 | -0.0349 | -3.4279
-2.5 | -0.0522 | 0.0186 | -0.0223 | -2.8065
-2 | 0.009 | 0.01903 | -0.0155 | 0.47294
-1.5 | 0.1009 | 0.02004 | -0.014 | 5.0349
-1 | 0.233 | 0.02221 | -0.019 | 10.4908
-0.5 | 0.3272 | 0.023 | -0.0218 | 14.2261
0 | 0.3986 | 0.0236 | -0.0217 | 16.8898
0.5 | 0.4919 | 0.02446 | -0.026 | 20.1104
1 | 0.578 | 0.02539 | -0.0296 | 22.7649
1.5 | 0.664 | 0.02634 | -0.0335 | 25.2088
2 | 0.7602 | 0.02741 | -0.0398 | 27.7344
2.5 | 0.8558 | 0.02864 | -0.0465 | 29.8813
3 | 0.8763 | 0.03043 | -0.0409 | 28.7972
3.5 | 0.8986 | 0.03196 | -0.0346 | 28.1164
4 | 0.8808 | 0.03454 | -0.0236 | 25.5009
4.5 | 0.8886 | 0.03656 | -0.0154 | 24.3053
5 | 0.8375 | 0.0401 | -0.0011 | 20.8853
5.5 | 0.7316 | 0.04483 | 0.0175 | 16.3194
6 | 0.643 | 0.05265 | 0.0264 | 12.2127
6.5 | 0.5105 | 0.07105 | 0.0229 | 7.1851
7 | 0.4671 | 0.08175 | 0.0209 | 5.7138
7.5 | 0.4738 | 0.08788 | 0.0213 | 5.3914
8 | 0.4715 | 0.09517 | 0.0208 | 4.9543
8.5 | 0.4622 | 0.10371 | 0.0189 | 4.4567

## 17. Re 250k Mach 0.00 (1)
BIGFOIL.COM POLAR EXPORT
NACA33016.5
NACA33016.5 |  |  |  | Cl Max: | 1.688 | at alpha= | 18 | deg
JavaFoil+Calcfoil stall+Eppler ext transition |  |  |  | L/D Max: | 62.341 | at alpha= | 7.5 | deg
Re: | 250000 |  |  | Cd Min: | 0.01068 | at alpha= | -0.5 | deg
Mach: | 0 |  |  | Cl=0 at alpha= | -2.0403 | deg
|  |  |  | @ Cl=0.1, Cd= | 0.011793
|  |  |  | @ Cl=0.4, Cd= | 0.012568
|  |  |  | @ Cl=0.6, Cd= | 0.013385
alpha (deg) | Cl | Cd | Cm | Cl/Cd
-20 | -0.994 | 0.20253 | -0.001 | -4.907
-19.5 | -1 | 0.19182 | -0.001 | -5.213
-19 | -1.005 | 0.1834 | -0.001 | -5.479
-18.5 | -1.008 | 0.17339 | -0.001 | -5.812
-18 | -1.009 | 0.16479 | -0.001 | -6.124
-17.5 | -1.008 | 0.15709 | -0.001 | -6.42
-17 | -1.006 | 0.14881 | -0.001 | -6.759
-16.5 | -1.001 | 0.14134 | -0.001 | -7.084
-16 | -0.994 | 0.13366 | -0.002 | -7.44
-15.5 | -0.985 | 0.12654 | -0.002 | -7.786
-15 | -0.974 | 0.11996 | -0.002 | -8.117
-14.5 | -0.96 | 0.11339 | -0.002 | -8.463
-14 | -0.943 | 0.10687 | -0.002 | -8.826
-13.5 | -0.924 | 0.10102 | -0.002 | -9.15
-13 | -0.903 | 0.09517 | -0.002 | -9.484
-12.5 | -0.878 | 0.08965 | -0.003 | -9.794
-12 | -0.851 | 0.08441 | -0.003 | -10.085
-11.5 | -0.822 | 0.07947 | -0.003 | -10.345
-11 | -0.791 | 0.07468 | -0.003 | -10.593
-10.5 | -0.758 | 0.07029 | -0.003 | -10.785
-10 | -0.723 | 0.066 | -0.003 | -10.958
-9.5 | -0.686 | 0.06201 | -0.004 | -11.069
-9 | -0.648 | 0.05839 | -0.004 | -11.098
-8.5 | -0.608 | 0.05489 | -0.004 | -11.078
-8 | -0.567 | 0.05159 | -0.004 | -10.983
-7.5 | -0.524 | 0.0485 | -0.004 | -10.8
-7 | -0.48 | 0.04549 | -0.005 | -10.551
-6.5 | -0.435 | 0.04279 | -0.005 | -10.176
-6 | -0.477 | 0.01439 | -0.009 | -33.109
-5.5 | -0.419 | 0.01418 | -0.01 | -29.532
-5 | -0.36 | 0.01394 | -0.01 | -25.84
-4.5 | -0.301 | 0.01371 | -0.01 | -21.928
-4 | -0.241 | 0.01352 | -0.011 | -17.788
-3.5 | -0.18 | 0.01221 | -0.011 | -14.727
-3 | -0.119 | 0.01264 | -0.011 | -9.386
-2.5 | -0.057 | 0.01264 | -0.012 | -4.521
-2 | 0.005 | 0.01273 | -0.012 | 0.368
-1.5 | 0.067 | 0.01273 | -0.012 | 5.238
-1 | 0.129 | 0.01097 | -0.012 | 11.734
-0.5 | 0.191 | 0.01068 | -0.013 | 17.847
0 | 0.252 | 0.0109 | -0.013 | 23.13
0.5 | 0.314 | 0.01121 | -0.013 | 27.971
1 | 0.375 | 0.01249 | -0.014 | 30.009
1.5 | 0.436 | 0.01268 | -0.014 | 34.371
2 | 0.497 | 0.01289 | -0.014 | 38.529
2.5 | 0.557 | 0.01317 | -0.015 | 42.308
3 | 0.617 | 0.01347 | -0.015 | 45.849
3.5 | 0.677 | 0.01381 | -0.015 | 49.021
4 | 0.737 | 0.01401 | -0.016 | 52.557
4.5 | 0.795 | 0.01444 | -0.016 | 55.057
5 | 0.853 | 0.01491 | -0.016 | 57.237
5.5 | 0.911 | 0.01544 | -0.016 | 58.984
6 | 0.967 | 0.01602 | -0.017 | 60.359
6.5 | 1.023 | 0.01667 | -0.017 | 61.354
7 | 1.077 | 0.01729 | -0.017 | 62.281
7.5 | 1.129 | 0.01812 | -0.017 | 62.341
8 | 1.18 | 0.01907 | -0.018 | 61.908
8.5 | 1.229 | 0.0202 | -0.018 | 60.841
9 | 1.276 | 0.02154 | -0.018 | 59.246
9.5 | 1.32 | 0.02315 | -0.018 | 57.027
10 | 1.362 | 0.02512 | -0.018 | 54.203
10.5 | 1.4 | 0.02749 | -0.018 | 50.931
11 | 1.436 | 0.03035 | -0.018 | 47.305
11.5 | 1.469 | 0.03373 | -0.018 | 43.546
12 | 1.499 | 0.03761 | -0.019 | 39.865
12.5 | 1.527 | 0.042 | -0.019 | 36.366
13 | 1.553 | 0.04694 | -0.018 | 33.081
13.5 | 1.577 | 0.05233 | -0.018 | 30.126
14 | 1.598 | 0.05804 | -0.018 | 27.535
14.5 | 1.618 | 0.0641 | -0.018 | 25.24
15 | 1.635 | 0.07057 | -0.018 | 23.172
15.5 | 1.65 | 0.0774 | -0.018 | 21.32
16 | 1.663 | 0.08467 | -0.018 | 19.639
16.5 | 1.674 | 0.09227 | -0.018 | 18.14
17 | 1.682 | 0.10023 | -0.018 | 16.777
17.5 | 1.686 | 0.10868 | -0.018 | 15.514
18 | 1.688 | 0.1173 | -0.018 | 14.392
18.5 | 1.688 | 0.12618 | -0.018 | 13.378
19 | 1.686 | 0.13502 | -0.018 | 12.487
19.5 | 1.681 | 0.14411 | -0.018 | 11.667
20 | 1.675 | 0.15332 | -0.018 | 10.922

## 18. Re 250k Mach 0.00 (2)
BIGFOIL.COM POLAR EXPORT
NACA33016.5
NACA33016.5 |  |  |  | Cl Max: | 1.407 | at alpha= | 17 | deg
XFOIL ncrit=9 |  |  |  | L/D Max: | 54.8055 | at alpha= | 6.5 | deg
Re: | 250000 |  |  | Cd Min: | 0.20501 | at alpha= | 20 | deg
Mach: | 0 |  |  | Cl=0 at alpha= | -2.0116 | deg
|  |  |  | @ Cl=0.1, Cd= | 0.010292
|  |  |  | @ Cl=0.4, Cd= | 0.012986
|  |  |  | @ Cl=0.6, Cd= | 0.014947
alpha (deg) | Cl | Cd | Cm | Cl/Cd
-14.5 | -0.4445 | 0.13451 | -0.0292 | -3.3046
-14 | -0.4222 | 0.13031 | -0.028 | -3.24
-13.5 | -0.4945 | 0.10798 | -0.046 | -4.5796
-13 | -0.453 | 0.108 | -0.0391 | -4.1944
-12.5 | -0.434 | 0.10438 | -0.0374 | -4.1579
-12 | -0.4942 | 0.08452 | -0.051 | -5.8471
-11.5 | -0.5923 | 0.06999 | -0.0577 | -8.4626
-11 | -0.6769 | 0.06515 | -0.0484 | -10.3899
-10.5 | -0.7707 | 0.06401 | -0.0301 | -12.0403
-10 | -0.7828 | 0.05678 | -0.0238 | -13.7865
-9.5 | -0.8518 | 0.04622 | -0.0071 | -18.4293
-9 | -0.7819 | 0.04255 | -0.0125 | -18.376
-8.5 | -0.7418 | 0.03247 | -0.0118 | -22.8457
-8 | -0.6777 | 0.02889 | -0.0141 | -23.4579
-7.5 | -0.6103 | 0.02614 | -0.0165 | -23.3474
-7 | -0.5263 | 0.02349 | -0.0224 | -22.4053
-6.5 | -0.4527 | 0.02163 | -0.0255 | -20.9293
-6 | -0.3601 | 0.01941 | -0.0328 | -18.5523
-5.5 | -0.2866 | 0.01766 | -0.0359 | -16.2288
-5 | -0.2161 | 0.01626 | -0.0385 | -13.2903
-4.5 | -0.1642 | 0.01495 | -0.0372 | -10.9833
-4 | -0.117 | 0.01392 | -0.0349 | -8.4052
-3.5 | -0.0742 | 0.01317 | -0.0318 | -5.634
-3 | -0.057 | 0.01121 | -0.0245 | -5.0847
-2.5 | -0.038 | 0.01026 | -0.0163 | -3.7037
-2 | 0.0009 | 0.0101 | -0.0118 | 0.089109
-1.5 | 0.0442 | 0.01011 | -0.0082 | 4.3719
-1 | 0.091 | 0.01024 | -0.0053 | 8.8867
-0.5 | 0.1417 | 0.01053 | -0.0032 | 13.4568
0 | 0.1968 | 0.01101 | -0.0018 | 17.8747
0.5 | 0.2585 | 0.01162 | -0.0021 | 22.2461
1 | 0.3249 | 0.01224 | -0.0037 | 26.5441
1.5 | 0.3948 | 0.01293 | -0.0062 | 30.5336
2 | 0.4623 | 0.01365 | -0.0084 | 33.8681
2.5 | 0.5434 | 0.01445 | -0.0136 | 37.6055
3 | 0.6151 | 0.01508 | -0.017 | 40.7891
3.5 | 0.6857 | 0.01572 | -0.0203 | 43.6196
4 | 0.7626 | 0.01633 | -0.025 | 46.6993
4.5 | 0.8396 | 0.01681 | -0.0299 | 49.9465
5 | 0.9161 | 0.01723 | -0.0348 | 53.1689
5.5 | 0.9705 | 0.0179 | -0.0354 | 54.2179
6 | 0.9991 | 0.01825 | -0.0308 | 54.7452
6.5 | 1.0287 | 0.01877 | -0.0264 | 54.8055
7 | 1.0606 | 0.01955 | -0.0225 | 54.2506
7.5 | 1.0875 | 0.02009 | -0.0174 | 54.1314
8 | 1.1178 | 0.02079 | -0.0132 | 53.7662
8.5 | 1.1474 | 0.02169 | -0.0088 | 52.9
9 | 1.1724 | 0.02239 | -0.0036 | 52.3627
9.5 | 1.2031 | 0.02321 | 0.0005 | 51.8354
10 | 1.23 | 0.0243 | 0.005 | 50.6173
10.5 | 1.2466 | 0.02507 | 0.0114 | 49.7248
11 | 1.2716 | 0.02589 | 0.0162 | 49.1155
11.5 | 1.293 | 0.02717 | 0.021 | 47.5893
12 | 1.3052 | 0.02826 | 0.027 | 46.1854
12.5 | 1.3299 | 0.02931 | 0.0308 | 45.3736
13 | 1.3487 | 0.03101 | 0.0346 | 43.4924
13.5 | 1.355 | 0.03278 | 0.0394 | 41.3362
14 | 1.3765 | 0.03424 | 0.0422 | 40.2015
14.5 | 1.3855 | 0.03678 | 0.0452 | 37.6699
15 | 1.3841 | 0.03979 | 0.0481 | 34.7851
15.5 | 1.4036 | 0.04186 | 0.0495 | 33.5308
16 | 1.3939 | 0.04644 | 0.0509 | 30.0151
16.5 | 1.3857 | 0.05124 | 0.0512 | 27.0433
17 | 1.407 | 0.0537 | 0.0516 | 26.2011
17.5 | 1.3638 | 0.06322 | 0.0491 | 21.5723
18 | 1.3578 | 0.06923 | 0.0472 | 19.6129
18.5 | 1.3397 | 0.07719 | 0.0444 | 17.3559
19 | 1.257 | 0.09524 | 0.0356 | 13.1982
19.5 | 1.3076 | 0.09354 | 0.0372 | 13.979
20 | 0.7904 | 0.20501 | -0.0216 | 3.8554

## 19. Re 250k Mach 0.10 (1)
BIGFOIL.COM POLAR EXPORT
NACA33016.5
NACA33016.5 |  |  |  | Cl Max: | 1.674 | at alpha= | 17.5 | deg
JavaFoil+Calcfoil stall+Eppler ext transition |  |  |  | L/D Max: | 61.913 | at alpha= | 7 | deg
Re: | 250000 |  |  | Cd Min: | 0.01072 | at alpha= | -0.5 | deg
Mach: | 0.1 |  |  | Cl=0 at alpha= | -2.0403 | deg
|  |  |  | @ Cl=0.1, Cd= | 0.011839
|  |  |  | @ Cl=0.4, Cd= | 0.012614
|  |  |  | @ Cl=0.6, Cd= | 0.013433
alpha (deg) | Cl | Cd | Cm | Cl/Cd
-20 | -0.957 | 0.20657 | -0.001 | -4.631
-19.5 | -0.966 | 0.19707 | -0.001 | -4.902
-19 | -0.974 | 0.18684 | -0.001 | -5.213
-18.5 | -0.98 | 0.17681 | -0.001 | -5.543
-18 | -0.984 | 0.16785 | -0.001 | -5.864
-17.5 | -0.986 | 0.15975 | -0.001 | -6.175
-17 | -0.986 | 0.15165 | -0.001 | -6.505
-16.5 | -0.984 | 0.14326 | -0.001 | -6.87
-16 | -0.98 | 0.1355 | -0.002 | -7.231
-15.5 | -0.973 | 0.12805 | -0.002 | -7.598
-15 | -0.963 | 0.12117 | -0.002 | -7.951
-14.5 | -0.951 | 0.1144 | -0.002 | -8.316
-14 | -0.937 | 0.10793 | -0.002 | -8.677
-13.5 | -0.919 | 0.1017 | -0.002 | -9.04
-13 | -0.899 | 0.09616 | -0.002 | -9.35
-12.5 | -0.876 | 0.09013 | -0.003 | -9.715
-12 | -0.85 | 0.08488 | -0.003 | -10.011
-11.5 | -0.822 | 0.07987 | -0.003 | -10.286
-11 | -0.791 | 0.0752 | -0.003 | -10.522
-10.5 | -0.759 | 0.07057 | -0.003 | -10.751
-10 | -0.724 | 0.06634 | -0.003 | -10.917
-9.5 | -0.688 | 0.06225 | -0.004 | -11.05
-9 | -0.65 | 0.05867 | -0.004 | -11.074
-8.5 | -0.61 | 0.05509 | -0.004 | -11.072
-8 | -0.568 | 0.05183 | -0.004 | -10.967
-7.5 | -0.526 | 0.04863 | -0.004 | -10.811
-7 | -0.482 | 0.04575 | -0.005 | -10.529
-6.5 | -0.437 | 0.04305 | -0.005 | -10.149
-6 | -0.479 | 0.01447 | -0.009 | -33.075
-5.5 | -0.421 | 0.01423 | -0.01 | -29.565
-5 | -0.362 | 0.01398 | -0.01 | -25.887
-4.5 | -0.302 | 0.01377 | -0.01 | -21.943
-4 | -0.242 | 0.01358 | -0.011 | -17.793
-3.5 | -0.181 | 0.01226 | -0.011 | -14.734
-3 | -0.119 | 0.01271 | -0.011 | -9.38
-2.5 | -0.057 | 0.01226 | -0.012 | -4.681
-2 | 0.005 | 0.0128 | -0.012 | 0.368
-1.5 | 0.067 | 0.01277 | -0.012 | 5.247
-1 | 0.129 | 0.01102 | -0.013 | 11.733
-0.5 | 0.192 | 0.01072 | -0.013 | 17.867
0 | 0.253 | 0.01097 | -0.013 | 23.089
0.5 | 0.315 | 0.01127 | -0.013 | 27.961
1 | 0.377 | 0.01255 | -0.014 | 30.022
1.5 | 0.438 | 0.01272 | -0.014 | 34.434
2 | 0.499 | 0.01295 | -0.014 | 38.528
2.5 | 0.56 | 0.01322 | -0.015 | 42.355
3 | 0.62 | 0.01354 | -0.015 | 45.803
3.5 | 0.68 | 0.01369 | -0.015 | 49.702
4 | 0.74 | 0.01408 | -0.016 | 52.536
4.5 | 0.799 | 0.01453 | -0.016 | 54.996
5 | 0.857 | 0.01501 | -0.016 | 57.115
5.5 | 0.915 | 0.01555 | -0.016 | 58.815
6 | 0.971 | 0.01614 | -0.017 | 60.154
6.5 | 1.027 | 0.01681 | -0.017 | 61.079
7 | 1.081 | 0.01746 | -0.017 | 61.913
7.5 | 1.133 | 0.01831 | -0.017 | 61.905
8 | 1.184 | 0.0193 | -0.018 | 61.368
8.5 | 1.233 | 0.02048 | -0.018 | 60.196
9 | 1.279 | 0.02188 | -0.018 | 58.471
9.5 | 1.323 | 0.02359 | -0.018 | 56.095
10 | 1.364 | 0.02566 | -0.018 | 53.159
10.5 | 1.402 | 0.02817 | -0.018 | 49.778
11 | 1.437 | 0.03119 | -0.018 | 46.076
11.5 | 1.47 | 0.03474 | -0.018 | 42.312
12 | 1.5 | 0.0388 | -0.019 | 38.652
12.5 | 1.527 | 0.04341 | -0.018 | 35.175
13 | 1.552 | 0.04849 | -0.018 | 32.007
13.5 | 1.575 | 0.05405 | -0.018 | 29.144
14 | 1.596 | 0.05991 | -0.018 | 26.636
14.5 | 1.615 | 0.06615 | -0.018 | 24.409
15 | 1.631 | 0.07273 | -0.018 | 22.429
15.5 | 1.645 | 0.07978 | -0.018 | 20.62
16 | 1.657 | 0.08723 | -0.018 | 18.99
16.5 | 1.666 | 0.09504 | -0.018 | 17.529
17 | 1.672 | 0.1034 | -0.018 | 16.168
17.5 | 1.674 | 0.11194 | -0.018 | 14.957
18 | 1.674 | 0.12075 | -0.018 | 13.867
18.5 | 1.672 | 0.12978 | -0.018 | 12.884
19 | 1.667 | 0.13896 | -0.018 | 11.997
19.5 | 1.66 | 0.14819 | -0.018 | 11.201
20 | 1.65 | 0.15756 | -0.018 | 10.473

## 20. Re 250k Mach 0.10 (2)
BIGFOIL.COM POLAR EXPORT
NACA33016.5
NACA33016.5 |  |  |  | Cl Max: | 1.4017 | at alpha= | 15.5 | deg
XFOIL ncrit=9 |  |  |  | L/D Max: | 54.4867 | at alpha= | 6 | deg
Re: | 250000 |  |  | Cd Min: | 0.20609 | at alpha= | 20 | deg
Mach: | 0.1 |  |  | Cl=0 at alpha= | -2.0155 | deg
|  |  |  | @ Cl=0.1, Cd= | 0.010343
|  |  |  | @ Cl=0.4, Cd= | 0.013058
|  |  |  | @ Cl=0.6, Cd= | 0.015011
alpha (deg) | Cl | Cd | Cm | Cl/Cd
-14.5 | -0.441 | 0.13556 | -0.029 | -3.2532
-14 | -0.4184 | 0.13129 | -0.0278 | -3.1868
-13.5 | -0.4109 | 0.12472 | -0.0294 | -3.2946
-13 | -0.4458 | 0.10972 | -0.0384 | -4.0631
-12.5 | -0.4267 | 0.106 | -0.0368 | -4.0255
-12 | -0.5034 | 0.08374 | -0.0531 | -6.0115
-11.5 | -0.5996 | 0.07113 | -0.0579 | -8.4296
-11 | -0.6828 | 0.06706 | -0.0477 | -10.1819
-10.5 | -0.7656 | 0.06532 | -0.0313 | -11.7208
-9.5 | -0.8617 | 0.0432 | -0.0065 | -19.9468
-9 | -0.7806 | 0.04305 | -0.0136 | -18.1324
-8.5 | -0.741 | 0.03323 | -0.0131 | -22.2991
-8 | -0.6779 | 0.02947 | -0.0153 | -23.0031
-7.5 | -0.6107 | 0.02644 | -0.0176 | -23.0976
-7 | -0.5265 | 0.02374 | -0.0233 | -22.1778
-6.5 | -0.4524 | 0.02176 | -0.0265 | -20.7904
-6 | -0.3681 | 0.01964 | -0.0319 | -18.7424
-5.5 | -0.2844 | 0.01775 | -0.037 | -16.0225
-5 | -0.2132 | 0.01629 | -0.0395 | -13.0878
-4.5 | -0.1621 | 0.01499 | -0.038 | -10.8139
-4 | -0.1156 | 0.01398 | -0.0355 | -8.269
-3.5 | -0.0735 | 0.01322 | -0.0322 | -5.5598
-3 | -0.0525 | 0.01145 | -0.0255 | -4.5852
-2.5 | -0.0375 | 0.01031 | -0.0166 | -3.6372
-2 | 0.0012 | 0.01015 | -0.0119 | 0.11823
-1.5 | 0.0448 | 0.01016 | -0.0083 | 4.4094
-1 | 0.0904 | 0.01029 | -0.0051 | 8.7852
-0.5 | 0.141 | 0.01057 | -0.0028 | 13.3396
0.5 | 0.2587 | 0.01165 | -0.0018 | 22.206
1 | 0.3245 | 0.01228 | -0.0031 | 26.4251
1.5 | 0.3937 | 0.01299 | -0.0054 | 30.3079
2 | 0.4617 | 0.01372 | -0.0077 | 33.6516
2.5 | 0.5445 | 0.0145 | -0.0131 | 37.5517
3 | 0.6162 | 0.01516 | -0.0164 | 40.6464
3.5 | 0.6873 | 0.01581 | -0.0197 | 43.4725
4 | 0.7654 | 0.01642 | -0.0245 | 46.6139
4.5 | 0.8424 | 0.01701 | -0.0293 | 49.5238
5 | 0.9195 | 0.01738 | -0.0342 | 52.9056
5.5 | 0.9744 | 0.01802 | -0.0348 | 54.0733
6 | 1.0031 | 0.01841 | -0.0302 | 54.4867
6.5 | 1.0334 | 0.01901 | -0.0258 | 54.3609
7 | 1.0638 | 0.01974 | -0.0215 | 53.8906
7.5 | 1.091 | 0.0203 | -0.0164 | 53.7438
8 | 1.1243 | 0.02117 | -0.0127 | 53.1082
8.5 | 1.1493 | 0.02194 | -0.0073 | 52.3838
9 | 1.1749 | 0.02267 | -0.0021 | 51.8262
9.5 | 1.2111 | 0.02373 | 0.0009 | 51.0367
10 | 1.2294 | 0.02465 | 0.0072 | 49.8742
10.5 | 1.2452 | 0.02541 | 0.0139 | 49.0043
11 | 1.2776 | 0.02645 | 0.0173 | 48.3025
11.5 | 1.2883 | 0.02766 | 0.024 | 46.5763
12 | 1.3028 | 0.02882 | 0.0295 | 45.2047
12.5 | 1.3325 | 0.02997 | 0.0325 | 44.4611
13 | 1.3409 | 0.03189 | 0.0375 | 42.0477
13.5 | 1.3494 | 0.03373 | 0.0418 | 40.0059
14 | 1.3771 | 0.0352 | 0.044 | 39.1222
14.5 | 1.3724 | 0.0384 | 0.0476 | 35.7396
15 | 1.3736 | 0.04149 | 0.05 | 33.1068
15.5 | 1.4017 | 0.04333 | 0.0511 | 32.3494
16 | 1.3726 | 0.04946 | 0.0522 | 27.7517
16.5 | 1.3687 | 0.05418 | 0.052 | 25.2621
17 | 1.376 | 0.05823 | 0.0518 | 23.6304
17.5 | 1.3274 | 0.0691 | 0.0481 | 19.2098
18 | 1.3354 | 0.07362 | 0.0467 | 18.1391
18.5 | 1.2663 | 0.08912 | 0.0397 | 14.2089
19 | 0.8294 | 0.17782 | -0.0063 | 4.6643
19.5 | 0.8083 | 0.19212 | -0.0141 | 4.2073
20 | 0.7911 | 0.20609 | -0.0219 | 3.8386

## 21. Re 250k Mach 0.25 (1)
BIGFOIL.COM POLAR EXPORT
NACA33016.5
NACA33016.5 |  |  |  | Cl Max: | 1.606 | at alpha= | 16 | deg
JavaFoil+Calcfoil stall+Eppler ext transition |  |  |  | L/D Max: | 59.814 | at alpha= | 6.5 | deg
Re: | 250000 |  |  | Cd Min: | 0.01045 | at alpha= | -1 | deg
Mach: | 0.25 |  |  | Cl=0 at alpha= | -2.0391 | deg
|  |  |  | @ Cl=0.1, Cd= | 0.011786
|  |  |  | @ Cl=0.4, Cd= | 0.012849
|  |  |  | @ Cl=0.6, Cd= | 0.013609
alpha (deg) | Cl | Cd | Cm | Cl/Cd
-19.5 | -0.663 | 0.2443 | -0.001 | -2.712
-19 | -0.7 | 0.22602 | -0.001 | -3.096
-18.5 | -0.734 | 0.20906 | -0.001 | -3.512
-18 | -0.765 | 0.19764 | -0.001 | -3.872
-17.5 | -0.793 | 0.18267 | -0.001 | -4.341
-17 | -0.817 | 0.17276 | -0.001 | -4.731
-16.5 | -0.838 | 0.16084 | -0.001 | -5.207
-16 | -0.854 | 0.14993 | -0.002 | -5.697
-15.5 | -0.866 | 0.14142 | -0.002 | -6.126
-15 | -0.875 | 0.13182 | -0.002 | -6.635
-14.5 | -0.879 | 0.12342 | -0.002 | -7.119
-14 | -0.878 | 0.11586 | -0.002 | -7.58
-13.5 | -0.874 | 0.10864 | -0.002 | -8.042
-13 | -0.865 | 0.10195 | -0.002 | -8.48
-12.5 | -0.85 | 0.09539 | -0.003 | -8.913
-12 | -0.832 | 0.08896 | -0.003 | -9.355
-11.5 | -0.811 | 0.08358 | -0.003 | -9.7
-11 | -0.786 | 0.07824 | -0.003 | -10.043
-10.5 | -0.758 | 0.07309 | -0.003 | -10.367
-10 | -0.727 | 0.0686 | -0.003 | -10.596
-9.5 | -0.693 | 0.06413 | -0.004 | -10.807
-9 | -0.657 | 0.0603 | -0.004 | -10.896
-8.5 | -0.619 | 0.05642 | -0.004 | -10.964
-8 | -0.578 | 0.05297 | -0.004 | -10.91
-7.5 | -0.535 | 0.04974 | -0.004 | -10.763
-7 | -0.491 | 0.04659 | -0.005 | -10.544
-6.5 | -0.446 | 0.04372 | -0.005 | -10.201
-6 | -0.4 | 0.0413 | -0.005 | -9.673
-5.5 | -0.431 | 0.01453 | -0.01 | -29.65
-5 | -0.371 | 0.01429 | -0.01 | -25.943
-4.5 | -0.31 | 0.01406 | -0.011 | -22.024
-4 | -0.248 | 0.01387 | -0.011 | -17.875
-3.5 | -0.185 | 0.01371 | -0.011 | -13.524
-3 | -0.122 | 0.01206 | -0.012 | -10.152
-2.5 | -0.059 | 0.01251 | -0.012 | -4.714
-2 | 0.005 | 0.01249 | -0.012 | 0.387
-1.5 | 0.069 | 0.01304 | -0.013 | 5.28
-1 | 0.133 | 0.01045 | -0.013 | 12.711
-0.5 | 0.197 | 0.01065 | -0.013 | 18.463
0 | 0.26 | 0.01087 | -0.014 | 23.939
0.5 | 0.323 | 0.01264 | -0.014 | 25.586
1 | 0.387 | 0.01281 | -0.014 | 30.184
1.5 | 0.45 | 0.013 | -0.014 | 34.584
2 | 0.512 | 0.01326 | -0.015 | 38.63
2.5 | 0.574 | 0.01355 | -0.015 | 42.378
3 | 0.636 | 0.01369 | -0.015 | 46.482
3.5 | 0.697 | 0.01407 | -0.016 | 49.562
4 | 0.758 | 0.01452 | -0.016 | 52.206
4.5 | 0.818 | 0.01501 | -0.016 | 54.498
5 | 0.877 | 0.01556 | -0.017 | 56.383
5.5 | 0.936 | 0.01618 | -0.017 | 57.827
6 | 0.993 | 0.01686 | -0.017 | 58.873
6.5 | 1.049 | 0.01753 | -0.017 | 59.814
7 | 1.103 | 0.01844 | -0.018 | 59.801
7.5 | 1.155 | 0.01948 | -0.018 | 59.276
8 | 1.204 | 0.02074 | -0.018 | 58.063
8.5 | 1.251 | 0.02225 | -0.018 | 56.238
9 | 1.296 | 0.02411 | -0.018 | 53.745
9.5 | 1.337 | 0.02641 | -0.018 | 50.606
10 | 1.374 | 0.02921 | -0.019 | 47.06
10.5 | 1.409 | 0.03259 | -0.019 | 43.238
11 | 1.441 | 0.03656 | -0.019 | 39.416
11.5 | 1.47 | 0.04112 | -0.019 | 35.759
12 | 1.497 | 0.04622 | -0.018 | 32.385
12.5 | 1.521 | 0.05182 | -0.018 | 29.35
13 | 1.543 | 0.05779 | -0.018 | 26.692
13.5 | 1.562 | 0.0642 | -0.018 | 24.326
14 | 1.577 | 0.07106 | -0.018 | 22.195
14.5 | 1.59 | 0.07832 | -0.018 | 20.304
15 | 1.6 | 0.08592 | -0.018 | 18.618
15.5 | 1.605 | 0.09407 | -0.018 | 17.06
16 | 1.606 | 0.10275 | -0.018 | 15.632
16.5 | 1.604 | 0.11216 | -0.018 | 14.297
17 | 1.596 | 0.12203 | -0.018 | 13.075
17.5 | 1.582 | 0.13222 | -0.018 | 11.964
18 | 1.564 | 0.14282 | -0.018 | 10.948
18.5 | 1.541 | 0.15331 | -0.018 | 10.052
19 | 1.514 | 0.16416 | -0.018 | 9.222
19.5 | 1.482 | 0.17569 | -0.018 | 8.437
20 | 1.446 | 0.18784 | -0.018 | 7.699

## 22. Re 250k Mach 0.25 (2)
BIGFOIL.COM POLAR EXPORT
NACA33016.5
NACA33016.5 |  |  |  | Cl Max: | 1.3138 | at alpha= | 13.5 | deg
XFOIL ncrit=9 |  |  |  | L/D Max: | 52.7542 | at alpha= | 5.5 | deg
Re: | 250000 |  |  | Cd Min: | 0.18389 | at alpha= | 18 | deg
Mach: | 0.25 |  |  | Cl=0 at alpha= | -2.0379 | deg
|  |  |  | @ Cl=0.1, Cd= | 0.010587
|  |  |  | @ Cl=0.4, Cd= | 0.013411
|  |  |  | @ Cl=0.6, Cd= | 0.015495
alpha (deg) | Cl | Cd | Cm | Cl/Cd
-14 | -0.4007 | 0.13609 | -0.0268 | -2.9444
-13.5 | -0.3928 | 0.12937 | -0.0287 | -3.0363
-13 | -0.4149 | 0.11719 | -0.0357 | -3.5404
-12.5 | -0.3954 | 0.1129 | -0.0344 | -3.5022
-12 | -0.507 | 0.08802 | -0.0564 | -5.7601
-11.5 | -0.4343 | 0.09045 | -0.0451 | -4.8015
-11 | -0.46 | 0.07873 | -0.0508 | -5.8428
-10.5 | -0.5383 | 0.06609 | -0.0562 | -8.145
-10 | -0.6071 | 0.06053 | -0.0495 | -10.0297
-9.5 | -0.6745 | 0.05811 | -0.0352 | -11.6073
-9 | -0.7929 | 0.04254 | -0.0169 | -18.6389
-8.5 | -0.7277 | 0.038 | -0.021 | -19.15
-7.5 | -0.6107 | 0.02862 | -0.0237 | -21.3382
-7 | -0.5376 | 0.0253 | -0.0266 | -21.249
-6.5 | -0.45 | 0.02269 | -0.0319 | -19.8325
-6 | -0.3675 | 0.02036 | -0.0361 | -18.0501
-5.5 | -0.2846 | 0.01854 | -0.0402 | -15.3506
-5 | -0.2121 | 0.01672 | -0.0425 | -12.6854
-4.5 | -0.1549 | 0.01533 | -0.0416 | -10.1044
-4 | -0.1086 | 0.01436 | -0.0386 | -7.5627
-3.5 | -0.0686 | 0.01359 | -0.0344 | -5.0478
-3 | -0.0305 | 0.01284 | -0.0299 | -2.3754
-2.5 | -0.0317 | 0.0107 | -0.0185 | -2.9626
-2 | 0.0026 | 0.01043 | -0.0126 | 0.24928
-1.5 | 0.0452 | 0.01042 | -0.0083 | 4.3378
-1 | 0.0907 | 0.01054 | -0.0046 | 8.6053
-0.5 | 0.1405 | 0.01079 | -0.0018 | 13.0213
0 | 0.1945 | 0.01123 | 0.0003 | 17.3197
0.5 | 0.2538 | 0.01184 | 0.0012 | 21.4358
1 | 0.3192 | 0.01251 | 0.0004 | 25.5156
1.5 | 0.3873 | 0.01328 | -0.0012 | 29.1642
2 | 0.4694 | 0.01413 | -0.0058 | 33.2201
2.5 | 0.5474 | 0.01498 | -0.0097 | 36.5421
3 | 0.6209 | 0.0157 | -0.0128 | 39.5478
3.5 | 0.6947 | 0.01644 | -0.0161 | 42.2567
4 | 0.779 | 0.01702 | -0.0215 | 45.7697
4.5 | 0.8583 | 0.01768 | -0.0261 | 48.5464
5 | 0.9375 | 0.01843 | -0.0308 | 50.8681
5.5 | 0.996 | 0.01888 | -0.0315 | 52.7542
6 | 1.0253 | 0.01949 | -0.0266 | 52.6065
6.5 | 1.055 | 0.02027 | -0.0216 | 52.0474
7 | 1.0811 | 0.0209 | -0.0159 | 51.7273
7.5 | 1.1136 | 0.02183 | -0.0115 | 51.0124
8 | 1.1354 | 0.02268 | -0.0051 | 50.0617
8.5 | 1.158 | 0.02349 | 0.0012 | 49.2976
9 | 1.1937 | 0.02469 | 0.0049 | 48.3475
9.5 | 1.203 | 0.02569 | 0.0132 | 46.8276
10 | 1.2148 | 0.02666 | 0.0208 | 45.5664
10.5 | 1.2461 | 0.02782 | 0.0249 | 44.7915
11 | 1.2517 | 0.02945 | 0.0321 | 42.5025
11.5 | 1.2617 | 0.03108 | 0.038 | 40.5952
12 | 1.2912 | 0.03251 | 0.0412 | 39.717
12.5 | 1.2886 | 0.03533 | 0.0465 | 36.4733
13 | 1.2872 | 0.03835 | 0.0504 | 33.5645
13.5 | 1.3138 | 0.04016 | 0.0526 | 32.7141
14 | 1.2914 | 0.04552 | 0.0549 | 28.3699
14.5 | 1.2687 | 0.05166 | 0.0554 | 24.5587
15 | 1.2983 | 0.0536 | 0.0564 | 24.222
15.5 | 1.2228 | 0.06672 | 0.0523 | 18.3273
16.5 | 1.1934 | 0.0821 | 0.0468 | 14.5359
17 | 0.7411 | 0.17045 | -0.0013 | 4.3479
17.5 | 0.7809 | 0.1698 | -0.0003 | 4.5989
18 | 0.7595 | 0.18389 | -0.0081 | 4.1302
18.5 | 0.8005 | 0.18263 | -0.0069 | 4.3832

## 23. Re 250k Mach 0.50 (1)
BIGFOIL.COM POLAR EXPORT
NACA33016.5
NACA33016.5 |  |  |  | Cl Max: | 1.358 | at alpha= | 11 | deg
JavaFoil+Calcfoil stall+Eppler ext transition |  |  |  | L/D Max: | 51.367 | at alpha= | 5 | deg
Re: | 250000 |  |  | Cd Min: | 0.0122 | at alpha= | -0.5 | deg
Mach: | 0.5 |  |  | Cl=0 at alpha= | -2.0352 | deg
|  |  |  | @ Cl=0.1, Cd= | 0.013969
|  |  |  | @ Cl=0.4, Cd= | 0.013654
|  |  |  | @ Cl=0.6, Cd= | 0.014727
alpha (deg) | Cl | Cd | Cm | Cl/Cd
-20 | -0.989 | 0.28326 | -0.001 | -3.49
-19.5 | -0.961 | 0.27174 | -0.001 | -3.536
-19 | -0.934 | 0.26622 | -0.001 | -3.51
-18.5 | -0.908 | 0.2611 | -0.001 | -3.478
-18 | -0.88 | 0.2468 | -0.002 | -3.566
-17.5 | -0.853 | 0.24169 | -0.002 | -3.531
-17 | -0.827 | 0.23691 | -0.002 | -3.49
-16.5 | -0.799 | 0.23894 | -0.002 | -3.344
-16 | -0.772 | 0.2284 | -0.002 | -3.38
-15.5 | -0.745 | 0.21217 | -0.002 | -3.512
-15 | -0.717 | 0.21063 | -0.002 | -3.405
-14.5 | -0.69 | 0.20892 | -0.003 | -3.304
-14 | -0.662 | 0.19131 | -0.003 | -3.462
-13.5 | -0.635 | 0.18674 | -0.003 | -3.402
-13 | -0.608 | 0.18282 | -0.003 | -3.326
-12.5 | -0.58 | 0.17364 | -0.003 | -3.341
-12 | -0.553 | 0.16999 | -0.003 | -3.253
-11.5 | -0.525 | 0.15803 | -0.003 | -3.322
-11 | -0.498 | 0.15449 | -0.003 | -3.221
-10.5 | -0.47 | 0.1483 | -0.003 | -3.168
-10 | -0.442 | 0.13684 | -0.003 | -3.23
-9.5 | -0.414 | 0.12908 | -0.003 | -3.211
-9 | -0.453 | 0.08994 | -0.003 | -5.039
-8.5 | -0.573 | 0.07002 | -0.004 | -8.179
-8 | -0.574 | 0.0621 | -0.004 | -9.243
-7.5 | -0.551 | 0.05627 | -0.004 | -9.801
-7 | -0.518 | 0.05197 | -0.005 | -9.964
-6.5 | -0.477 | 0.04815 | -0.005 | -9.909
-6 | -0.432 | 0.04479 | -0.005 | -9.642
-5.5 | -0.383 | 0.04188 | -0.006 | -9.152
-5 | -0.332 | 0.0393 | -0.006 | -8.449
-4.5 | -0.279 | 0.03673 | -0.007 | -7.607
-4 | -0.274 | 0.01439 | -0.012 | -19.064
-3.5 | -0.206 | 0.01414 | -0.012 | -14.547
-3 | -0.136 | 0.01394 | -0.013 | -9.758
-2.5 | -0.066 | 0.01379 | -0.013 | -4.758
-2 | 0.005 | 0.01333 | -0.014 | 0.404
-1.5 | 0.077 | 0.01427 | -0.014 | 5.379
-1 | 0.148 | 0.01334 | -0.014 | 11.097
-0.5 | 0.219 | 0.0122 | -0.015 | 17.969
0 | 0.289 | 0.01296 | -0.015 | 22.323
0.5 | 0.36 | 0.0135 | -0.015 | 26.639
1 | 0.43 | 0.01377 | -0.016 | 31.198
1.5 | 0.499 | 0.01411 | -0.016 | 35.351
2 | 0.568 | 0.01452 | -0.016 | 39.099
2.5 | 0.636 | 0.01496 | -0.017 | 42.49
3 | 0.703 | 0.01553 | -0.017 | 45.266
3.5 | 0.769 | 0.01617 | -0.017 | 47.568
4 | 0.834 | 0.01674 | -0.018 | 49.817
4.5 | 0.897 | 0.01761 | -0.018 | 50.912
5 | 0.958 | 0.01864 | -0.018 | 51.367
5.5 | 1.016 | 0.01991 | -0.019 | 51.023
6 | 1.07 | 0.02147 | -0.019 | 49.858
6.5 | 1.121 | 0.02345 | -0.019 | 47.786
7 | 1.166 | 0.02605 | -0.019 | 44.762
7.5 | 1.206 | 0.02934 | -0.019 | 41.095
8 | 1.24 | 0.03373 | -0.019 | 36.773
8.5 | 1.27 | 0.03917 | -0.019 | 32.412
9 | 1.296 | 0.04554 | -0.018 | 28.463
9.5 | 1.319 | 0.05274 | -0.018 | 25.008
10 | 1.338 | 0.06059 | -0.018 | 22.087
10.5 | 1.353 | 0.0691 | -0.018 | 19.574
11 | 1.358 | 0.07851 | -0.017 | 17.303
11.5 | 1.349 | 0.08943 | -0.017 | 15.084
12 | 1.31 | 0.10346 | -0.017 | 12.658
12.5 | 1.183 | 0.12705 | -0.017 | 9.315
13 | 0.841 | 0.18398 | -0.012 | 4.573
13.5 | 0.872 | 0.20932 | -0.013 | 4.165
14 | 0.902 | 0.22562 | -0.014 | 4
14.5 | 0.932 | 0.24243 | -0.015 | 3.845
15 | 0.962 | 0.2512 | -0.015 | 3.829
15.5 | 0.992 | 0.26445 | -0.016 | 3.75
16 | 1.02 | 0.26882 | -0.016 | 3.793

## 24. Re 250k Mach 0.50 (2)
BIGFOIL.COM POLAR EXPORT
NACA33016.5
NACA33016.5 |  |  |  | Cl Max: | 1.0458 | at alpha= | 6 | deg
XFOIL ncrit=9 |  |  |  | L/D Max: | 42.9768 | at alpha= | 5 | deg
Re: | 250000 |  |  | Cd Min: | 0.2454 | at alpha= | 20 | deg
Mach: | 0.5 |  |  | Cl=0 at alpha= | -2.8991 | deg
|  |  |  | @ Cl=0.1, Cd= | 0.011764
|  |  |  | @ Cl=0.4, Cd= | 0.01491
|  |  |  | @ Cl=0.6, Cd= | 0.017388
alpha (deg) | Cl | Cd | Cm | Cl/Cd
-20 | -0.567 | 0.23543 | 0.0118 | -2.4084
-19.5 | -0.5526 | 0.22826 | 0.006 | -2.4209
-19 | -0.5291 | 0.22072 | 0.0036 | -2.3972
-18.5 | -0.5073 | 0.21404 | 0.0007 | -2.3701
-18 | -0.4913 | 0.20681 | -0.0038 | -2.3756
-17.5 | -0.4737 | 0.19942 | -0.0073 | -2.3754
-17 | -0.4507 | 0.1929 | -0.0092 | -2.3364
-16.5 | -0.4412 | 0.18569 | -0.0145 | -2.376
-16 | -0.4232 | 0.17815 | -0.017 | -2.3755
-15.5 | -0.3999 | 0.17173 | -0.0181 | -2.3287
-15 | -0.4073 | 0.16428 | -0.0255 | -2.4793
-14.5 | -0.3748 | 0.1572 | -0.0243 | -2.3842
-14 | -0.3571 | 0.15075 | -0.0258 | -2.3688
-13.5 | -0.3725 | 0.1417 | -0.0335 | -2.6288
-13 | -0.3409 | 0.13586 | -0.0312 | -2.5092
-12.5 | -0.333 | 0.12896 | -0.0334 | -2.5822
-12 | -0.3341 | 0.12053 | -0.0366 | -2.7719
-11.5 | -0.3189 | 0.11464 | -0.0362 | -2.7818
-11 | -0.354 | 0.10269 | -0.0453 | -3.4473
-10.5 | -0.3306 | 0.09814 | -0.0413 | -3.3687
-10 | -0.381 | 0.08484 | -0.0519 | -4.4908
-8.5 | -0.5527 | 0.05401 | -0.0505 | -10.2333
-8 | -0.544 | 0.04568 | -0.0556 | -11.9089
-7.5 | -0.5303 | 0.03895 | -0.0551 | -13.6149
-7 | -0.4908 | 0.0329 | -0.0548 | -14.9179
-6.5 | -0.4258 | 0.02821 | -0.0558 | -15.0939
-6 | -0.3489 | 0.02417 | -0.0569 | -14.4353
-5.5 | -0.2654 | 0.02106 | -0.0586 | -12.6021
-5 | -0.1829 | 0.0188 | -0.0596 | -9.7287
-4.5 | -0.1187 | 0.01722 | -0.0577 | -6.8931
-4 | -0.0745 | 0.0161 | -0.0524 | -4.6273
-3.5 | -0.0393 | 0.01529 | -0.0455 | -2.5703
-3 | -0.0067 | 0.01463 | -0.0382 | -0.45796
-2.5 | 0.0265 | 0.014 | -0.031 | 1.8929
-2 | 0.0239 | 0.01205 | -0.0181 | 1.9834
-1.5 | 0.0498 | 0.01168 | -0.0088 | 4.2637
-1 | 0.0903 | 0.01172 | -0.0021 | 7.7048
-0.5 | 0.1347 | 0.01192 | 0.0037 | 11.3003
0 | 0.1842 | 0.0123 | 0.0085 | 14.9756
0.5 | 0.2376 | 0.01289 | 0.0126 | 18.4329
1 | 0.3003 | 0.01368 | 0.0146 | 21.9518
1.5 | 0.3771 | 0.01462 | 0.0135 | 25.7934
2 | 0.4607 | 0.01568 | 0.011 | 29.3814
2.5 | 0.5482 | 0.01676 | 0.0077 | 32.7088
3 | 0.6488 | 0.01798 | 0.0018 | 36.0845
3.5 | 0.7369 | 0.01917 | -0.0018 | 38.4403
4 | 0.8253 | 0.02048 | -0.0056 | 40.2979
4.5 | 0.9118 | 0.02171 | -0.0091 | 41.9991
5 | 1.0005 | 0.02328 | -0.0132 | 42.9768
5.5 | 1.0371 | 0.02451 | -0.0086 | 42.3133
6 | 1.0458 | 0.02558 | 0.0012 | 40.8835
6.5 | 1.0362 | 0.02692 | 0.0134 | 38.4918
7 | 1.0129 | 0.0285 | 0.0267 | 35.5404
7.5 | 1.0063 | 0.03057 | 0.0363 | 32.9179
8 | 1.0206 | 0.03281 | 0.0427 | 31.1064
8.5 | 0.9754 | 0.03784 | 0.0503 | 25.777
9 | 0.9318 | 0.04468 | 0.0535 | 20.855
9.5 | 0.914 | 0.05094 | 0.0544 | 17.9427
11.5 | 0.604 | 0.1185 | 0.0234 | 5.097
12 | 0.6265 | 0.12299 | 0.0231 | 5.0939
12.5 | 0.6103 | 0.13416 | 0.018 | 4.549
13 | 0.6305 | 0.13932 | 0.0168 | 4.5256
13.5 | 0.6284 | 0.14861 | 0.0126 | 4.2285
14 | 0.6434 | 0.15501 | 0.0102 | 4.1507
14.5 | 0.6524 | 0.16264 | 0.0069 | 4.0113
15 | 0.6633 | 0.17018 | 0.0033 | 3.8976
15.5 | 0.6812 | 0.17649 | 0.0007 | 3.8597
16 | 0.6894 | 0.18495 | -0.0038 | 3.7275
16.5 | 0.7096 | 0.19099 | -0.0065 | 3.7154
17 | 0.7192 | 0.19959 | -0.0112 | 3.6034
17.5 | 0.7388 | 0.2059 | -0.0144 | 3.5881
18 | 0.7522 | 0.21399 | -0.0189 | 3.5151
18.5 | 0.771 | 0.22082 | -0.0226 | 3.4915
19 | 0.786 | 0.2288 | -0.0272 | 3.4353
19.5 | 0.8032 | 0.23634 | -0.0315 | 3.3985
20 | 0.8164 | 0.2454 | -0.0369 | 3.3268

## 25. Re 500k Mach 0.00 (1)
BIGFOIL.COM POLAR EXPORT
NACA33016.5
NACA33016.5 |  |  |  | Cl Max: | 1.711 | at alpha= | 17 | deg
JavaFoil+Calcfoil stall+Eppler ext transition |  |  |  | L/D Max: | 76.706 | at alpha= | 8 | deg
Re: | 500000 |  |  | Cd Min: | 0.00958 | at alpha= | 0 | deg
Mach: | 0 |  |  | Cl=0 at alpha= | -2.0403 | deg
|  |  |  | @ Cl=0.1, Cd= | 0.010604
|  |  |  | @ Cl=0.4, Cd= | 0.010073
|  |  |  | @ Cl=0.6, Cd= | 0.011222
alpha (deg) | Cl | Cd | Cm | Cl/Cd
-20 | -0.996 | 0.18443 | -0.001 | -5.399
-19.5 | -1.002 | 0.17562 | -0.001 | -5.706
-19 | -1.007 | 0.16726 | -0.001 | -6.02
-18.5 | -1.01 | 0.15876 | -0.001 | -6.361
-18 | -1.011 | 0.15149 | -0.001 | -6.676
-17.5 | -1.011 | 0.14401 | -0.001 | -7.018
-17 | -1.008 | 0.1364 | -0.001 | -7.391
-16.5 | -1.004 | 0.12955 | -0.002 | -7.748
-16 | -0.997 | 0.12271 | -0.002 | -8.124
-15.5 | -0.988 | 0.11634 | -0.002 | -8.49
-15 | -0.976 | 0.11015 | -0.002 | -8.864
-14.5 | -0.962 | 0.10438 | -0.002 | -9.219
-14 | -0.946 | 0.09844 | -0.002 | -9.61
-13.5 | -0.927 | 0.09302 | -0.002 | -9.968
-13 | -0.906 | 0.08785 | -0.003 | -10.309
-12.5 | -0.881 | 0.08285 | -0.003 | -10.635
-12 | -0.854 | 0.07794 | -0.003 | -10.963
-11.5 | -0.825 | 0.07342 | -0.003 | -11.243
-11 | -0.795 | 0.06905 | -0.003 | -11.509
-10.5 | -0.762 | 0.06478 | -0.004 | -11.762
-10 | -0.728 | 0.06063 | -0.004 | -12
-9.5 | -0.691 | 0.05663 | -0.004 | -12.207
-9 | -0.654 | 0.05239 | -0.004 | -12.493
-8.5 | -0.746 | 0.01431 | -0.008 | -52.119
-8 | -0.696 | 0.01407 | -0.008 | -49.485
-7.5 | -0.644 | 0.01366 | -0.008 | -47.116
-7 | -0.589 | 0.01326 | -0.009 | -44.469
-6.5 | -0.534 | 0.01291 | -0.009 | -41.363
-6 | -0.477 | 0.0126 | -0.009 | -37.867
-5.5 | -0.419 | 0.01234 | -0.01 | -33.973
-5 | -0.361 | 0.01213 | -0.01 | -29.722
-4.5 | -0.301 | 0.0108 | -0.01 | -27.861
-4 | -0.241 | 0.01116 | -0.011 | -21.578
-3.5 | -0.18 | 0.01111 | -0.011 | -16.205
-3 | -0.119 | 0.01158 | -0.011 | -10.252
-2.5 | -0.057 | 0.01117 | -0.012 | -5.12
-2 | 0.005 | 0.01118 | -0.012 | 0.419
-1.5 | 0.067 | 0.0117 | -0.012 | 5.702
-1 | 0.129 | 0.00964 | -0.012 | 13.354
-0.5 | 0.191 | 0.0098 | -0.013 | 19.461
0 | 0.252 | 0.00958 | -0.013 | 26.336
0.5 | 0.314 | 0.0099 | -0.013 | 31.714
1 | 0.375 | 0.01002 | -0.014 | 37.461
1.5 | 0.436 | 0.01015 | -0.014 | 42.987
2 | 0.497 | 0.00983 | -0.014 | 50.613
2.5 | 0.558 | 0.01107 | -0.015 | 50.416
3 | 0.619 | 0.01129 | -0.015 | 54.773
3.5 | 0.679 | 0.01154 | -0.015 | 58.793
4 | 0.738 | 0.01185 | -0.016 | 62.312
4.5 | 0.798 | 0.01219 | -0.016 | 65.443
5 | 0.856 | 0.01255 | -0.016 | 68.255
5.5 | 0.914 | 0.01295 | -0.016 | 70.615
6 | 0.972 | 0.01339 | -0.017 | 72.579
6.5 | 1.029 | 0.01387 | -0.017 | 74.174
7 | 1.084 | 0.01441 | -0.017 | 75.24
7.5 | 1.139 | 0.0149 | -0.018 | 76.466
8 | 1.192 | 0.01555 | -0.018 | 76.706
8.5 | 1.244 | 0.01631 | -0.018 | 76.304
9 | 1.295 | 0.01715 | -0.018 | 75.498
9.5 | 1.343 | 0.01813 | -0.019 | 74.109
10 | 1.39 | 0.01928 | -0.019 | 72.062
10.5 | 1.433 | 0.02062 | -0.019 | 69.531
11 | 1.474 | 0.02225 | -0.019 | 66.27
11.5 | 1.512 | 0.02419 | -0.019 | 62.516
12 | 1.546 | 0.02655 | -0.019 | 58.239
12.5 | 1.577 | 0.02938 | -0.019 | 53.682
13 | 1.604 | 0.03276 | -0.019 | 48.962
13.5 | 1.628 | 0.0367 | -0.02 | 44.357
14 | 1.648 | 0.04128 | -0.02 | 39.929
14.5 | 1.666 | 0.04642 | -0.02 | 35.884
15 | 1.68 | 0.0523 | -0.019 | 32.121
15.5 | 1.691 | 0.05882 | -0.019 | 28.752
16 | 1.7 | 0.06602 | -0.019 | 25.748
16.5 | 1.707 | 0.07368 | -0.019 | 23.163
17 | 1.711 | 0.08189 | -0.019 | 20.889
17.5 | 1.711 | 0.09051 | -0.019 | 18.908
18 | 1.71 | 0.09927 | -0.019 | 17.231
18.5 | 1.708 | 0.1082 | -0.019 | 15.785
19 | 1.704 | 0.11676 | -0.019 | 14.592
19.5 | 1.698 | 0.12556 | -0.019 | 13.521
20 | 1.69 | 0.13443 | -0.019 | 12.568

## 26. Re 500k Mach 0.00 (2)
BIGFOIL.COM POLAR EXPORT
NACA33016.5
NACA33016.5 |  |  |  | Cl Max: | 1.4551 | at alpha= | 17 | deg
XFOIL ncrit=9 |  |  |  | L/D Max: | 71.4038 | at alpha= | 7.5 | deg
Re: | 500000 |  |  | Cd Min: | 0.16807 | at alpha= | -17 | deg
Mach: | 0 |  |  | Cl=0 at alpha= | -2.1322 | deg
|  |  |  | @ Cl=0.1, Cd= | 0.0082136
|  |  |  | @ Cl=0.4, Cd= | 0.0098515
|  |  |  | @ Cl=0.6, Cd= | 0.011559
alpha (deg) | Cl | Cd | Cm | Cl/Cd
-17 | -0.4769 | 0.16807 | -0.0123 | -2.8375
-16.5 | -0.4597 | 0.16316 | -0.0137 | -2.8175
-16 | -0.4814 | 0.14804 | -0.0229 | -3.2518
-15.5 | -0.46 | 0.14451 | -0.0223 | -3.1832
-15 | -0.6562 | 0.08415 | -0.0535 | -7.798
-14.5 | -0.7631 | 0.06244 | -0.0662 | -12.2213
-14 | -0.8537 | 0.0489 | -0.0673 | -17.4581
-13.5 | -0.9167 | 0.04061 | -0.0608 | -22.5733
-13 | -0.9534 | 0.03589 | -0.0513 | -26.5645
-12.5 | -0.9832 | 0.03348 | -0.0389 | -29.3668
-12 | -0.9833 | 0.03096 | -0.0308 | -31.7603
-11.5 | -0.9767 | 0.02999 | -0.023 | -32.5675
-11 | -0.9643 | 0.02897 | -0.0162 | -33.2862
-10.5 | -0.9023 | 0.02648 | -0.019 | -34.0748
-10 | -0.8417 | 0.02394 | -0.0211 | -35.1587
-9.5 | -0.7724 | 0.02224 | -0.0247 | -34.7302
-9 | -0.7062 | 0.02092 | -0.0274 | -33.7572
-8.5 | -0.6356 | 0.01912 | -0.0308 | -33.2427
-8 | -0.5686 | 0.01788 | -0.0334 | -31.8009
-7.5 | -0.4952 | 0.01676 | -0.037 | -29.5465
-7 | -0.4284 | 0.01532 | -0.0396 | -27.9634
-6.5 | -0.3608 | 0.01438 | -0.0419 | -25.0904
-6 | -0.3002 | 0.0133 | -0.043 | -22.5714
-5.5 | -0.25 | 0.01264 | -0.0415 | -19.7785
-5 | -0.2065 | 0.0121 | -0.0387 | -17.0661
-4.5 | -0.1659 | 0.01165 | -0.0352 | -14.2403
-4 | -0.123 | 0.01141 | -0.0322 | -10.78
-3.5 | -0.0821 | 0.01107 | -0.0288 | -7.4164
-3 | -0.0411 | 0.01075 | -0.0254 | -3.8233
-2.5 | -0.0192 | 0.00925 | -0.019 | -2.0757
-2 | 0.0069 | 0.00845 | -0.0129 | 0.81657
-1.5 | 0.0443 | 0.00828 | -0.0086 | 5.3502
-1 | 0.0846 | 0.00821 | -0.0049 | 10.3045
-0.5 | 0.1271 | 0.00822 | -0.0016 | 15.4623
0 | 0.1706 | 0.00832 | 0.0015 | 20.5048
0.5 | 0.2162 | 0.00849 | 0.0041 | 25.4653
1 | 0.2647 | 0.00878 | 0.0062 | 30.1481
1.5 | 0.3148 | 0.00916 | 0.0077 | 34.3668
2 | 0.3709 | 0.00959 | 0.0079 | 38.6757
2.5 | 0.431 | 0.01013 | 0.0072 | 42.5469
3 | 0.5062 | 0.01074 | 0.0032 | 47.1322
3.5 | 0.573 | 0.01133 | 0.0009 | 50.5737
4 | 0.6484 | 0.01197 | -0.0034 | 54.1688
4.5 | 0.7133 | 0.01245 | -0.0053 | 57.2932
5 | 0.7875 | 0.01312 | -0.0095 | 60.0229
5.5 | 0.8536 | 0.01357 | -0.0119 | 62.9035
6 | 0.9263 | 0.01423 | -0.016 | 65.0949
6.5 | 0.9946 | 0.01464 | -0.019 | 67.9372
7 | 1.0662 | 0.01518 | -0.023 | 70.2372
7.5 | 1.1139 | 0.0156 | -0.0221 | 71.4038
8 | 1.1359 | 0.01595 | -0.016 | 71.2163
8.5 | 1.1516 | 0.01642 | -0.0088 | 70.134
9 | 1.1605 | 0.01696 | -0.0003 | 68.4257
9.5 | 1.1781 | 0.01732 | 0.0065 | 68.0196
10 | 1.1994 | 0.01788 | 0.0123 | 67.0805
10.5 | 1.2207 | 0.01886 | 0.0175 | 64.7243
11 | 1.2475 | 0.01952 | 0.0217 | 63.9088
11.5 | 1.2736 | 0.02039 | 0.0256 | 62.462
12 | 1.2963 | 0.02171 | 0.0294 | 59.7098
12.5 | 1.3231 | 0.0228 | 0.0324 | 58.0307
13 | 1.3474 | 0.02417 | 0.0352 | 55.7468
13.5 | 1.3669 | 0.02606 | 0.0381 | 52.452
14 | 1.3899 | 0.02783 | 0.0401 | 49.9425
14.5 | 1.4082 | 0.03009 | 0.0419 | 46.7996
15 | 1.4225 | 0.03285 | 0.0435 | 43.3029
15.5 | 1.4379 | 0.03576 | 0.0444 | 40.2097
16 | 1.4444 | 0.03959 | 0.0451 | 36.484
16.5 | 1.4535 | 0.04355 | 0.0451 | 33.3754
17 | 1.4551 | 0.04847 | 0.0446 | 30.0206
17.5 | 1.452 | 0.0541 | 0.0436 | 26.8392
18 | 1.4461 | 0.06042 | 0.0419 | 23.9341
18.5 | 1.4312 | 0.06793 | 0.0397 | 21.0687
19 | 1.4162 | 0.0759 | 0.0368 | 18.6588
19.5 | 1.3931 | 0.085 | 0.0334 | 16.3894
20 | 1.3672 | 0.09496 | 0.0292 | 14.3976

## 27. Re 500k Mach 0.10 (1)
BIGFOIL.COM POLAR EXPORT
NACA33016.5
NACA33016.5 |  |  |  | Cl Max: | 1.699 | at alpha= | 17 | deg
JavaFoil+Calcfoil stall+Eppler ext transition |  |  |  | L/D Max: | 76.195 | at alpha= | 8 | deg
Re: | 500000 |  |  | Cd Min: | 0.00941 | at alpha= | -0.5 | deg
Mach: | 0.1 |  |  | Cl=0 at alpha= | -2.0403 | deg
|  |  |  | @ Cl=0.1, Cd= | 0.010665
|  |  |  | @ Cl=0.4, Cd= | 0.0099387
|  |  |  | @ Cl=0.6, Cd= | 0.011263
alpha (deg) | Cl | Cd | Cm | Cl/Cd
-20 | -0.958 | 0.18725 | -0.001 | -5.118
-19.5 | -0.968 | 0.17909 | -0.001 | -5.405
-19 | -0.976 | 0.16977 | -0.001 | -5.748
-18.5 | -0.982 | 0.16198 | -0.001 | -6.063
-18 | -0.986 | 0.15322 | -0.001 | -6.437
-17.5 | -0.988 | 0.14623 | -0.001 | -6.76
-17 | -0.989 | 0.13876 | -0.001 | -7.125
-16.5 | -0.986 | 0.13139 | -0.002 | -7.508
-16 | -0.982 | 0.12466 | -0.002 | -7.877
-15.5 | -0.975 | 0.11801 | -0.002 | -8.265
-15 | -0.966 | 0.11128 | -0.002 | -8.679
-14.5 | -0.954 | 0.10526 | -0.002 | -9.062
-14 | -0.939 | 0.09954 | -0.002 | -9.435
-13.5 | -0.922 | 0.09385 | -0.002 | -9.826
-13 | -0.902 | 0.08849 | -0.003 | -10.194
-12.5 | -0.879 | 0.08341 | -0.003 | -10.533
-12 | -0.853 | 0.07846 | -0.003 | -10.869
-11.5 | -0.825 | 0.07391 | -0.003 | -11.158
-11 | -0.795 | 0.06938 | -0.003 | -11.452
-10.5 | -0.762 | 0.06515 | -0.004 | -11.703
-10 | -0.728 | 0.0611 | -0.004 | -11.918
-9.5 | -0.693 | 0.05698 | -0.004 | -12.153
-9 | -0.656 | 0.05283 | -0.004 | -12.409
-8.5 | -0.748 | 0.01441 | -0.008 | -51.919
-8 | -0.698 | 0.01413 | -0.008 | -49.402
-7.5 | -0.646 | 0.01374 | -0.008 | -47.001
-7 | -0.592 | 0.01334 | -0.009 | -44.37
-6.5 | -0.536 | 0.01299 | -0.009 | -41.275
-6 | -0.479 | 0.01266 | -0.009 | -37.857
-5.5 | -0.421 | 0.01239 | -0.01 | -33.994
-5 | -0.362 | 0.0122 | -0.01 | -29.684
-4.5 | -0.302 | 0.01084 | -0.01 | -27.9
-4 | -0.242 | 0.01123 | -0.011 | -21.535
-3.5 | -0.181 | 0.01116 | -0.011 | -16.206
-3 | -0.119 | 0.01165 | -0.011 | -10.243
-2.5 | -0.057 | 0.01124 | -0.012 | -5.113
-2 | 0.005 | 0.01122 | -0.012 | 0.419
-1.5 | 0.067 | 0.01174 | -0.012 | 5.713
-1 | 0.129 | 0.00972 | -0.013 | 13.318
-0.5 | 0.192 | 0.00941 | -0.013 | 20.365
0 | 0.254 | 0.00965 | -0.013 | 26.283
0.5 | 0.315 | 0.00994 | -0.013 | 31.727
1 | 0.377 | 0.01005 | -0.014 | 37.508
1.5 | 0.439 | 0.00975 | -0.014 | 44.979
2 | 0.5 | 0.00987 | -0.014 | 50.643
2.5 | 0.561 | 0.01111 | -0.015 | 50.486
3 | 0.622 | 0.01135 | -0.015 | 54.765
3.5 | 0.682 | 0.01162 | -0.015 | 58.699
4 | 0.742 | 0.01191 | -0.016 | 62.296
4.5 | 0.801 | 0.01225 | -0.016 | 65.385
5 | 0.86 | 0.01262 | -0.016 | 68.163
5.5 | 0.919 | 0.01303 | -0.017 | 70.477
6 | 0.976 | 0.01348 | -0.017 | 72.403
6.5 | 1.033 | 0.01398 | -0.017 | 73.896
7 | 1.089 | 0.01454 | -0.017 | 74.902
7.5 | 1.143 | 0.01503 | -0.018 | 76.072
8 | 1.197 | 0.01571 | -0.018 | 76.195
8.5 | 1.249 | 0.01649 | -0.018 | 75.716
9 | 1.299 | 0.01737 | -0.018 | 74.811
9.5 | 1.347 | 0.01839 | -0.019 | 73.257
10 | 1.393 | 0.01959 | -0.019 | 71.121
10.5 | 1.437 | 0.02101 | -0.019 | 68.393
11 | 1.477 | 0.02274 | -0.019 | 64.94
11.5 | 1.514 | 0.0248 | -0.019 | 61.048
12 | 1.548 | 0.02731 | -0.019 | 56.671
12.5 | 1.577 | 0.03029 | -0.019 | 52.075
13 | 1.603 | 0.03387 | -0.02 | 47.341
13.5 | 1.626 | 0.03805 | -0.02 | 42.739
14 | 1.645 | 0.04285 | -0.02 | 38.398
14.5 | 1.662 | 0.04828 | -0.019 | 34.418
15 | 1.675 | 0.05436 | -0.019 | 30.813
15.5 | 1.685 | 0.06117 | -0.019 | 27.539
16 | 1.692 | 0.06865 | -0.019 | 24.643
16.5 | 1.697 | 0.07664 | -0.019 | 22.142
17 | 1.699 | 0.08522 | -0.019 | 19.937
17.5 | 1.698 | 0.09399 | -0.019 | 18.066
18 | 1.695 | 0.10285 | -0.019 | 16.484
18.5 | 1.69 | 0.11189 | -0.019 | 15.108
19 | 1.684 | 0.1208 | -0.019 | 13.938
19.5 | 1.675 | 0.1296 | -0.019 | 12.924
20 | 1.664 | 0.13862 | -0.019 | 12.004

## 28. Re 500k Mach 0.10 (2)
BIGFOIL.COM POLAR EXPORT
NACA33016.5
NACA33016.5 |  |  |  | Cl Max: | 1.4453 | at alpha= | 16.5 | deg
XFOIL ncrit=9 |  |  |  | L/D Max: | 70.9663 | at alpha= | 7.5 | deg
Re: | 500000 |  |  | Cd Min: | 0.16881 | at alpha= | -17 | deg
Mach: | 0.1 |  |  | Cl=0 at alpha= | -2.1583 | deg
|  |  |  | @ Cl=0.1, Cd= | 0.0082636
|  |  |  | @ Cl=0.4, Cd= | 0.0098936
|  |  |  | @ Cl=0.6, Cd= | 0.011607
alpha (deg) | Cl | Cd | Cm | Cl/Cd
-17 | -0.4757 | 0.16881 | -0.0122 | -2.818
-16.5 | -0.4581 | 0.16391 | -0.0136 | -2.7948
-16 | -0.4794 | 0.149 | -0.0231 | -3.2174
-15.5 | -0.4575 | 0.14543 | -0.0222 | -3.1458
-15 | -0.6198 | 0.09155 | -0.049 | -6.7701
-14.5 | -0.7032 | 0.07066 | -0.0622 | -9.9519
-14 | -0.7866 | 0.05561 | -0.0681 | -14.1449
-13.5 | -0.8616 | 0.0451 | -0.0654 | -19.1042
-13 | -0.9147 | 0.03849 | -0.0571 | -23.7646
-12.5 | -0.9514 | 0.03478 | -0.0456 | -27.3548
-12 | -0.9702 | 0.03218 | -0.0346 | -30.1492
-11.5 | -0.9672 | 0.031 | -0.0262 | -31.2
-11 | -0.9619 | 0.03006 | -0.0181 | -31.9993
-10.5 | -0.9023 | 0.02757 | -0.0206 | -32.7276
-10 | -0.8432 | 0.02487 | -0.0224 | -33.9043
-9.5 | -0.7745 | 0.02263 | -0.0259 | -34.2245
-9 | -0.7081 | 0.02129 | -0.0284 | -33.2597
-8.5 | -0.6369 | 0.0195 | -0.0318 | -32.6615
-8 | -0.5696 | 0.01808 | -0.0344 | -31.5044
-7.5 | -0.4956 | 0.01687 | -0.038 | -29.3776
-7 | -0.4281 | 0.01543 | -0.0406 | -27.7447
-6.5 | -0.3603 | 0.01445 | -0.0429 | -24.9343
-6 | -0.2986 | 0.01337 | -0.044 | -22.3336
-5.5 | -0.2477 | 0.01277 | -0.0426 | -19.397
-5 | -0.2061 | 0.01215 | -0.0393 | -16.963
-4.5 | -0.1656 | 0.01172 | -0.0357 | -14.1297
-4 | -0.1231 | 0.01145 | -0.0325 | -10.7511
-3.5 | -0.0822 | 0.01112 | -0.029 | -7.3921
-2.5 | -0.0164 | 0.00945 | -0.0196 | -1.7354
-2 | 0.0076 | 0.00851 | -0.013 | 0.89307
-1.5 | 0.0447 | 0.00831 | -0.0086 | 5.3791
-1 | 0.0849 | 0.00826 | -0.0048 | 10.2785
-0.5 | 0.1272 | 0.00827 | -0.0014 | 15.3809
0 | 0.1706 | 0.00837 | 0.0017 | 20.3823
0.5 | 0.2164 | 0.00853 | 0.0044 | 25.3693
1 | 0.2649 | 0.00881 | 0.0066 | 30.0681
1.5 | 0.3166 | 0.0092 | 0.0079 | 34.413
2 | 0.3703 | 0.00964 | 0.0087 | 38.4129
2.5 | 0.4312 | 0.01016 | 0.0079 | 42.4409
3 | 0.5074 | 0.01078 | 0.0037 | 47.0686
3.5 | 0.5744 | 0.01137 | 0.0015 | 50.5189
4 | 0.6499 | 0.01207 | -0.0027 | 53.8442
4.5 | 0.7156 | 0.01253 | -0.0047 | 57.1109
5 | 0.7906 | 0.01319 | -0.0089 | 59.9393
5.5 | 0.857 | 0.01367 | -0.0112 | 62.692
6 | 0.9305 | 0.01432 | -0.0153 | 64.9791
6.5 | 0.9992 | 0.01475 | -0.0183 | 67.7424
7 | 1.0702 | 0.01544 | -0.0222 | 69.3135
7.5 | 1.1163 | 0.01573 | -0.0208 | 70.9663
8 | 1.1369 | 0.0161 | -0.0143 | 70.6149
8.5 | 1.1482 | 0.01661 | -0.0062 | 69.127
9 | 1.1591 | 0.0171 | 0.002 | 67.7836
9.5 | 1.1778 | 0.01752 | 0.0087 | 67.226
10 | 1.1992 | 0.01815 | 0.0144 | 66.0716
10.5 | 1.2217 | 0.01911 | 0.0194 | 63.9299
11 | 1.2485 | 0.01985 | 0.0237 | 62.8967
11.5 | 1.2741 | 0.02081 | 0.0276 | 61.2254
12 | 1.2973 | 0.02217 | 0.0313 | 58.516
12.5 | 1.3236 | 0.02336 | 0.0344 | 56.661
13 | 1.3468 | 0.02488 | 0.0372 | 54.1318
13.5 | 1.3668 | 0.02683 | 0.0399 | 50.943
14 | 1.3887 | 0.02878 | 0.0419 | 48.2523
14.5 | 1.4046 | 0.03133 | 0.0437 | 44.8324
15 | 1.4196 | 0.03419 | 0.0451 | 41.5209
15.5 | 1.4326 | 0.03744 | 0.0458 | 38.2639
16 | 1.4378 | 0.04153 | 0.0464 | 34.6208
16.5 | 1.4453 | 0.04585 | 0.0461 | 31.5224
17 | 1.4429 | 0.05131 | 0.0453 | 28.1212
17.5 | 1.4394 | 0.05721 | 0.0441 | 25.1599
18 | 1.4293 | 0.06417 | 0.042 | 22.2736
18.5 | 1.4135 | 0.072 | 0.0395 | 19.6319
19 | 1.3947 | 0.0806 | 0.0362 | 17.304
19.5 | 1.3711 | 0.08987 | 0.0326 | 15.2565
20 | 1.3423 | 0.10042 | 0.0279 | 13.3669

## 29. Re 500k Mach 0.25 (1)
BIGFOIL.COM POLAR EXPORT
NACA33016.5
NACA33016.5 |  |  |  | Cl Max: | 1.635 | at alpha= | 15 | deg
JavaFoil+Calcfoil stall+Eppler ext transition |  |  |  | L/D Max: | 73.602 | at alpha= | 7.5 | deg
Re: | 500000 |  |  | Cd Min: | 0.00915 | at alpha= | -1 | deg
Mach: | 0.25 |  |  | Cl=0 at alpha= | -2.0391 | deg
|  |  |  | @ Cl=0.1, Cd= | 0.010362
|  |  |  | @ Cl=0.4, Cd= | 0.0098568
|  |  |  | @ Cl=0.6, Cd= | 0.011497
alpha (deg) | Cl | Cd | Cm | Cl/Cd
-19.5 | -0.663 | 0.21235 | -0.001 | -3.124
-19 | -0.701 | 0.20018 | -0.001 | -3.5
-18.5 | -0.735 | 0.18689 | -0.001 | -3.933
-18 | -0.766 | 0.17494 | -0.001 | -4.38
-17.5 | -0.794 | 0.16404 | -0.001 | -4.841
-17 | -0.818 | 0.15482 | -0.001 | -5.287
-16.5 | -0.839 | 0.14542 | -0.002 | -5.769
-16 | -0.855 | 0.13569 | -0.002 | -6.304
-15.5 | -0.868 | 0.12795 | -0.002 | -6.782
-15 | -0.876 | 0.12015 | -0.002 | -7.293
-14.5 | -0.88 | 0.11281 | -0.002 | -7.803
-14 | -0.88 | 0.10596 | -0.002 | -8.304
-13.5 | -0.876 | 0.09935 | -0.002 | -8.813
-13 | -0.867 | 0.09332 | -0.003 | -9.286
-12.5 | -0.852 | 0.0876 | -0.003 | -9.731
-12 | -0.835 | 0.0821 | -0.003 | -10.165
-11.5 | -0.813 | 0.07707 | -0.003 | -10.55
-11 | -0.788 | 0.07222 | -0.003 | -10.915
-10.5 | -0.76 | 0.06768 | -0.004 | -11.234
-10 | -0.73 | 0.06327 | -0.004 | -11.533
-9.5 | -0.696 | 0.05927 | -0.004 | -11.749
-9 | -0.661 | 0.05527 | -0.004 | -11.952
-8.5 | -0.623 | 0.0514 | -0.005 | -12.121
-8 | -0.584 | 0.04739 | -0.005 | -12.321
-7.5 | -0.658 | 0.01416 | -0.009 | -46.422
-7 | -0.604 | 0.01375 | -0.009 | -43.907
-6.5 | -0.548 | 0.01337 | -0.009 | -40.953
-6 | -0.49 | 0.01302 | -0.01 | -37.645
-5.5 | -0.431 | 0.01272 | -0.01 | -33.908
-5 | -0.371 | 0.0125 | -0.01 | -29.687
-4.5 | -0.31 | 0.01228 | -0.011 | -25.241
-4 | -0.248 | 0.01098 | -0.011 | -22.609
-3.5 | -0.186 | 0.01101 | -0.011 | -16.852
-3 | -0.122 | 0.01096 | -0.012 | -11.181
-2.5 | -0.059 | 0.01144 | -0.012 | -5.155
-2 | 0.005 | 0.01144 | -0.012 | 0.423
-1.5 | 0.069 | 0.0115 | -0.013 | 5.988
-1 | 0.133 | 0.00915 | -0.013 | 14.522
-0.5 | 0.197 | 0.00967 | -0.013 | 20.362
0 | 0.26 | 0.00998 | -0.014 | 26.078
0.5 | 0.324 | 0.01018 | -0.014 | 31.809
1 | 0.387 | 0.00983 | -0.014 | 39.395
1.5 | 0.45 | 0.00996 | -0.014 | 45.186
2 | 0.513 | 0.01117 | -0.015 | 45.903
2.5 | 0.575 | 0.01139 | -0.015 | 50.509
3 | 0.638 | 0.01166 | -0.015 | 54.692
3.5 | 0.699 | 0.01193 | -0.016 | 58.598
4 | 0.761 | 0.01228 | -0.016 | 61.931
4.5 | 0.821 | 0.01266 | -0.016 | 64.848
5 | 0.881 | 0.01308 | -0.017 | 67.359
5.5 | 0.941 | 0.01355 | -0.017 | 69.427
6 | 0.999 | 0.01406 | -0.017 | 71.076
6.5 | 1.056 | 0.0145 | -0.018 | 72.868
7 | 1.113 | 0.01515 | -0.018 | 73.461
7.5 | 1.167 | 0.01586 | -0.018 | 73.602
8 | 1.221 | 0.01669 | -0.018 | 73.113
8.5 | 1.272 | 0.01764 | -0.019 | 72.106
9 | 1.321 | 0.01874 | -0.019 | 70.5
9.5 | 1.367 | 0.02008 | -0.019 | 68.112
10 | 1.411 | 0.02164 | -0.019 | 65.208
10.5 | 1.451 | 0.02358 | -0.019 | 61.537
11 | 1.488 | 0.02593 | -0.019 | 57.373
11.5 | 1.521 | 0.0288 | -0.019 | 52.795
12 | 1.549 | 0.03227 | -0.02 | 47.995
12.5 | 1.573 | 0.03641 | -0.02 | 43.203
13 | 1.593 | 0.0412 | -0.02 | 38.672
13.5 | 1.61 | 0.04671 | -0.019 | 34.466
14 | 1.622 | 0.053 | -0.019 | 30.594
14.5 | 1.63 | 0.06 | -0.019 | 27.169
15 | 1.635 | 0.06765 | -0.019 | 24.165
15.5 | 1.635 | 0.07598 | -0.019 | 21.517
16 | 1.632 | 0.08503 | -0.019 | 19.19
16.5 | 1.625 | 0.09476 | -0.019 | 17.147
17 | 1.613 | 0.1048 | -0.019 | 15.395
17.5 | 1.597 | 0.11488 | -0.019 | 13.902
18 | 1.577 | 0.12531 | -0.019 | 12.583
18.5 | 1.553 | 0.13535 | -0.019 | 11.47
19 | 1.524 | 0.14577 | -0.019 | 10.454
19.5 | 1.491 | 0.15644 | -0.019 | 9.531
20 | 1.454 | 0.16747 | -0.019 | 8.682

## 30. Re 500k Mach 0.25 (2)
BIGFOIL.COM POLAR EXPORT
NACA33016.5
NACA33016.5 |  |  |  | Cl Max: | 1.3892 | at alpha= | 15.5 | deg
XFOIL ncrit=9 |  |  |  | L/D Max: | 67.9752 | at alpha= | 7 | deg
Re: | 500000 |  |  | Cd Min: | 0.15014 | at alpha= | -15.5 | deg
Mach: | 0.25 |  |  | Cl=0 at alpha= | -2.524 | deg
|  |  |  | @ Cl=0.1, Cd= | 0.0085232
|  |  |  | @ Cl=0.4, Cd= | 0.010141
|  |  |  | @ Cl=0.6, Cd= | 0.011851
alpha (deg) | Cl | Cd | Cm | Cl/Cd
-15.5 | -0.4455 | 0.15014 | -0.0218 | -2.9672
-15 | -0.4269 | 0.14534 | -0.0224 | -2.9373
-14.5 | -0.4158 | 0.13899 | -0.0243 | -2.9916
-13.5 | -0.6535 | 0.06812 | -0.0639 | -9.5934
-13 | -0.7113 | 0.05615 | -0.0688 | -12.6679
-12.5 | -0.7687 | 0.0472 | -0.0677 | -16.286
-12 | -0.8114 | 0.04133 | -0.0616 | -19.6322
-11.5 | -0.8299 | 0.03857 | -0.0535 | -21.5167
-11 | -0.8491 | 0.03729 | -0.0427 | -22.7702
-10.5 | -0.8766 | 0.03579 | -0.0301 | -24.4929
-10 | -0.8287 | 0.03132 | -0.0319 | -26.4591
-9.5 | -0.7805 | 0.02612 | -0.0325 | -29.8813
-9 | -0.7157 | 0.0236 | -0.0346 | -30.3263
-8.5 | -0.6436 | 0.02155 | -0.0376 | -29.8654
-8 | -0.5753 | 0.01931 | -0.0396 | -29.7929
-7.5 | -0.4966 | 0.01775 | -0.0437 | -27.9775
-7 | -0.4256 | 0.01615 | -0.0461 | -26.3529
-6.5 | -0.3537 | 0.01492 | -0.0487 | -23.7064
-6 | -0.2944 | 0.0138 | -0.0487 | -21.3333
-5.5 | -0.2436 | 0.01313 | -0.0467 | -18.5529
-5 | -0.2035 | 0.01249 | -0.0427 | -16.293
-4.5 | -0.161 | 0.01217 | -0.0389 | -13.2293
-4 | -0.1228 | 0.0117 | -0.0345 | -10.4957
-3.5 | -0.0817 | 0.01137 | -0.0306 | -7.1856
-3 | -0.0397 | 0.0111 | -0.0269 | -3.5766
-2.5 | 0.002 | 0.01075 | -0.0232 | 0.18605
-2 | 0.0124 | 0.00889 | -0.0142 | 1.3948
-1.5 | 0.0467 | 0.00858 | -0.0089 | 5.4429
-1 | 0.0867 | 0.00852 | -0.0046 | 10.1761
-0.5 | 0.1289 | 0.00853 | -0.0008 | 15.1114
0 | 0.1725 | 0.00861 | 0.0028 | 20.0348
0.5 | 0.2181 | 0.00878 | 0.006 | 24.8405
1 | 0.2656 | 0.00906 | 0.0088 | 29.3157
1.5 | 0.3191 | 0.00945 | 0.0102 | 33.7672
2 | 0.3769 | 0.00993 | 0.0106 | 37.9557
2.5 | 0.4404 | 0.01051 | 0.0097 | 41.9029
3 | 0.5113 | 0.01113 | 0.0072 | 45.9389
3.5 | 0.581 | 0.01169 | 0.005 | 49.7006
4 | 0.6612 | 0.01237 | 0.0006 | 53.4519
4.5 | 0.7268 | 0.01311 | -0.0011 | 55.4386
5 | 0.8066 | 0.01364 | -0.0054 | 59.1349
5.5 | 0.8736 | 0.01444 | -0.0075 | 60.4986
6 | 0.9518 | 0.01489 | -0.0116 | 63.9221
6.5 | 1.0222 | 0.01557 | -0.0145 | 65.6519
7 | 1.0978 | 0.01615 | -0.0183 | 67.9752
7.5 | 1.1223 | 0.01654 | -0.0121 | 67.8537
8 | 1.1249 | 0.01702 | -0.0019 | 66.0928
8.5 | 1.1365 | 0.01758 | 0.0066 | 64.6473
9 | 1.1554 | 0.01813 | 0.0135 | 63.7286
9.5 | 1.1766 | 0.01886 | 0.0197 | 62.386
10 | 1.1994 | 0.01995 | 0.0251 | 60.1203
10.5 | 1.2256 | 0.02089 | 0.0297 | 58.6692
11 | 1.2505 | 0.02206 | 0.034 | 56.6863
11.5 | 1.2736 | 0.02367 | 0.038 | 53.8065
12 | 1.2983 | 0.02523 | 0.0413 | 51.4586
12.5 | 1.3202 | 0.02715 | 0.0442 | 48.6262
13 | 1.3385 | 0.02956 | 0.0469 | 45.2808
13.5 | 1.3571 | 0.03217 | 0.0488 | 42.1853
14 | 1.37 | 0.03538 | 0.0504 | 38.7224
14.5 | 1.3808 | 0.0391 | 0.0514 | 35.3146
15 | 1.3886 | 0.04337 | 0.0517 | 32.0175
15.5 | 1.3892 | 0.04848 | 0.0515 | 28.6551
16 | 1.3876 | 0.05432 | 0.0505 | 25.5449
16.5 | 1.3804 | 0.06084 | 0.0489 | 22.689
17 | 1.3659 | 0.06864 | 0.0464 | 19.8995
17.5 | 1.3485 | 0.077 | 0.0433 | 17.513
18 | 1.3251 | 0.08629 | 0.0397 | 15.3564
18.5 | 1.297 | 0.09662 | 0.0351 | 13.4237
19 | 1.2719 | 0.1066 | 0.0306 | 11.9315
19.5 | 1.2395 | 0.11808 | 0.0248 | 10.4971
20 | 1.2159 | 0.12836 | 0.0195 | 9.4726

## 31. Re 500k Mach 0.50 (1)
BIGFOIL.COM POLAR EXPORT
NACA33016.5
NACA33016.5 |  |  |  | Cl Max: | 1.393 | at alpha= | 10.5 | deg
JavaFoil+Calcfoil stall+Eppler ext transition |  |  |  | L/D Max: | 63.056 | at alpha= | 5.5 | deg
Re: | 500000 |  |  | Cd Min: | 0.01034 | at alpha= | -0.5 | deg
Mach: | 0.5 |  |  | Cl=0 at alpha= | -2.0352 | deg
|  |  |  | @ Cl=0.1, Cd= | 0.011172
|  |  |  | @ Cl=0.4, Cd= | 0.011584
|  |  |  | @ Cl=0.6, Cd= | 0.012372
alpha (deg) | Cl | Cd | Cm | Cl/Cd
-20 | -0.989 | 0.23184 | -0.001 | -4.264
-19.5 | -0.961 | 0.2307 | -0.001 | -4.165
-19 | -0.934 | 0.21753 | -0.001 | -4.296
-18.5 | -0.908 | 0.21254 | -0.001 | -4.272
-18 | -0.88 | 0.2083 | -0.002 | -4.226
-17.5 | -0.854 | 0.20328 | -0.002 | -4.199
-17 | -0.827 | 0.19862 | -0.002 | -4.163
-16.5 | -0.799 | 0.19786 | -0.002 | -4.038
-16 | -0.772 | 0.18868 | -0.002 | -4.092
-15.5 | -0.745 | 0.17676 | -0.002 | -4.216
-15 | -0.717 | 0.17464 | -0.002 | -4.107
-14.5 | -0.69 | 0.17215 | -0.003 | -4.01
-14 | -0.662 | 0.1636 | -0.003 | -4.049
-13.5 | -0.635 | 0.15368 | -0.003 | -4.134
-13 | -0.608 | 0.14987 | -0.003 | -4.058
-12.5 | -0.58 | 0.14585 | -0.003 | -3.978
-12 | -0.553 | 0.13737 | -0.003 | -4.025
-11.5 | -0.525 | 0.13019 | -0.003 | -4.033
-11 | -0.498 | 0.12687 | -0.003 | -3.923
-10.5 | -0.47 | 0.11978 | -0.003 | -3.923
-10 | -0.442 | 0.11311 | -0.003 | -3.908
-9.5 | -0.415 | 0.10716 | -0.004 | -3.868
-9 | -0.453 | 0.07868 | -0.003 | -5.762
-8.5 | -0.573 | 0.06351 | -0.004 | -9.029
-8 | -0.575 | 0.05733 | -0.004 | -10.027
-7.5 | -0.553 | 0.05211 | -0.005 | -10.606
-7 | -0.519 | 0.04799 | -0.005 | -10.825
-6.5 | -0.479 | 0.04437 | -0.006 | -10.799
-6 | -0.435 | 0.04082 | -0.006 | -10.654
-5.5 | -0.471 | 0.01396 | -0.011 | -33.713
-5 | -0.408 | 0.01357 | -0.011 | -30.045
-4.5 | -0.342 | 0.01322 | -0.012 | -25.883
-4 | -0.275 | 0.01297 | -0.012 | -21.185
-3.5 | -0.206 | 0.0124 | -0.013 | -16.615
-3 | -0.136 | 0.01223 | -0.013 | -11.132
-2.5 | -0.066 | 0.01214 | -0.013 | -5.41
-2 | 0.005 | 0.01065 | -0.014 | 0.505
-1.5 | 0.077 | 0.01113 | -0.014 | 6.898
-1 | 0.148 | 0.01126 | -0.014 | 13.153
-0.5 | 0.219 | 0.01034 | -0.015 | 21.229
0 | 0.29 | 0.01133 | -0.015 | 25.585
0.5 | 0.36 | 0.01147 | -0.015 | 31.403
1 | 0.43 | 0.01167 | -0.016 | 36.889
1.5 | 0.5 | 0.01193 | -0.016 | 41.907
2 | 0.569 | 0.01221 | -0.017 | 46.607
2.5 | 0.638 | 0.01257 | -0.017 | 50.743
3 | 0.706 | 0.01298 | -0.017 | 54.37
3.5 | 0.773 | 0.01349 | -0.018 | 57.289
4 | 0.839 | 0.01404 | -0.018 | 59.745
4.5 | 0.903 | 0.0147 | -0.018 | 61.457
5 | 0.966 | 0.01543 | -0.018 | 62.631
5.5 | 1.028 | 0.0163 | -0.019 | 63.056
6 | 1.086 | 0.01732 | -0.019 | 62.73
6.5 | 1.142 | 0.01856 | -0.019 | 61.56
7 | 1.195 | 0.02007 | -0.019 | 59.526
7.5 | 1.242 | 0.02196 | -0.02 | 56.575
8 | 1.284 | 0.02446 | -0.02 | 52.517
8.5 | 1.321 | 0.02757 | -0.02 | 47.9
9 | 1.35 | 0.03189 | -0.02 | 42.317
9.5 | 1.372 | 0.03735 | -0.02 | 36.731
10 | 1.387 | 0.04423 | -0.019 | 31.351
10.5 | 1.393 | 0.05254 | -0.019 | 26.52
11 | 1.39 | 0.06222 | -0.019 | 22.343
11.5 | 1.372 | 0.07363 | -0.018 | 18.631
12 | 1.324 | 0.08778 | -0.018 | 15.08
12.5 | 1.19 | 0.11031 | -0.017 | 10.79
13 | 0.841 | 0.1496 | -0.012 | 5.624
13.5 | 0.872 | 0.17113 | -0.013 | 5.095
14 | 0.902 | 0.1801 | -0.014 | 5.011
14.5 | 0.932 | 0.19078 | -0.015 | 4.886
15 | 0.962 | 0.20084 | -0.015 | 4.789
15.5 | 0.992 | 0.20564 | -0.016 | 4.822

## 32. Re 500k Mach 0.50 (2)
BIGFOIL.COM POLAR EXPORT
NACA33016.5
NACA33016.5 |  |  |  | Cl Max: | 1.1369 | at alpha= | 10 | deg
XFOIL ncrit=9 |  |  |  | L/D Max: | 54.1716 | at alpha= | 6 | deg
Re: | 500000 |  |  | Cd Min: | 0.1696 | at alpha= | 16.5 | deg
Mach: | 0.5 |  |  | Cl=0 at alpha= | -99 | deg
|  |  |  | @ Cl=0.1, Cd= | 0.0098
|  |  |  | @ Cl=0.4, Cd= | 0.011287
|  |  |  | @ Cl=0.6, Cd= | 0.013348
alpha (deg) | Cl | Cd | Cm | Cl/Cd
0 | 0.1756 | 0.0098 | 0.0086 | 17.9184
0.5 | 0.2195 | 0.00995 | 0.0141 | 22.0603
1 | 0.2632 | 0.01022 | 0.0195 | 25.7534
1.5 | 0.3134 | 0.01056 | 0.0238 | 29.678
2 | 0.3703 | 0.01103 | 0.0265 | 33.5721
2.5 | 0.4339 | 0.01158 | 0.0279 | 37.4698
3 | 0.5152 | 0.01241 | 0.0256 | 41.5149
4 | 0.6869 | 0.01431 | 0.0193 | 48.0014
4.5 | 0.7647 | 0.01541 | 0.0176 | 49.6236
5 | 0.8447 | 0.01633 | 0.0157 | 51.7269
5.5 | 0.9279 | 0.01757 | 0.0127 | 52.8116
6 | 1.0103 | 0.01865 | 0.0102 | 54.1716
6.5 | 1.0489 | 0.01965 | 0.0148 | 53.3791
7 | 1.0552 | 0.02078 | 0.0247 | 50.7796
7.5 | 1.0682 | 0.02207 | 0.0331 | 48.4005
8 | 1.0844 | 0.02364 | 0.0404 | 45.8714
8.5 | 1.1011 | 0.02573 | 0.0466 | 42.7944
9 | 1.1132 | 0.02844 | 0.0519 | 39.1421
9.5 | 1.1252 | 0.03154 | 0.056 | 35.6753
10 | 1.1369 | 0.03506 | 0.0593 | 32.4273
10.5 | 1.1282 | 0.04062 | 0.0608 | 27.7745
11 | 1.1191 | 0.0468 | 0.061 | 23.9124
11.5 | 1.1197 | 0.05244 | 0.061 | 21.352
12 | 1.058 | 0.06475 | 0.056 | 16.3398
12.5 | 0.9983 | 0.07789 | 0.0498 | 12.8168
13 | 0.8311 | 0.10572 | 0.034 | 7.8613
13.5 | 0.8474 | 0.11089 | 0.0327 | 7.6418
14 | 0.8018 | 0.12543 | 0.0254 | 6.3924
15.5 | 0.7822 | 0.15445 | 0.0112 | 5.0644
16 | 0.7698 | 0.16629 | 0.0047 | 4.6293
16.5 | 0.8006 | 0.1696 | 0.0035 | 4.7205

## 33. Re 750k Mach 0.00 (1)
BIGFOIL.COM POLAR EXPORT
NACA33016.5
NACA33016.5 |  |  |  | Cl Max: | 1.727 | at alpha= | 17 | deg
JavaFoil+Calcfoil stall+Eppler ext transition |  |  |  | L/D Max: | 84.802 | at alpha= | 8 | deg
Re: | 750000 |  |  | Cd Min: | 0.0087 | at alpha= | -1 | deg
Mach: | 0 |  |  | Cl=0 at alpha= | -2.0403 | deg
|  |  |  | @ Cl=0.1, Cd= | 0.0098413
|  |  |  | @ Cl=0.4, Cd= | 0.0097048
|  |  |  | @ Cl=0.6, Cd= | 0.009383
alpha (deg) | Cl | Cd | Cm | Cl/Cd
-20 | -0.997 | 0.17521 | -0.001 | -5.693
-19.5 | -1.004 | 0.16662 | -0.001 | -6.025
-19 | -1.009 | 0.15936 | -0.001 | -6.33
-18.5 | -1.012 | 0.15176 | -0.001 | -6.667
-18 | -1.013 | 0.14443 | -0.001 | -7.017
-17.5 | -1.013 | 0.13711 | -0.001 | -7.387
-17 | -1.01 | 0.13062 | -0.002 | -7.736
-16.5 | -1.006 | 0.12362 | -0.002 | -8.137
-16 | -0.999 | 0.11723 | -0.002 | -8.524
-15.5 | -0.99 | 0.11135 | -0.002 | -8.893
-15 | -0.979 | 0.10514 | -0.002 | -9.31
-14.5 | -0.965 | 0.0995 | -0.002 | -9.697
-14 | -0.949 | 0.09394 | -0.002 | -10.101
-13.5 | -0.93 | 0.0887 | -0.003 | -10.487
-13 | -0.909 | 0.08357 | -0.003 | -10.875
-12.5 | -0.885 | 0.07865 | -0.003 | -11.247
-12 | -0.858 | 0.07388 | -0.003 | -11.618
-11.5 | -0.83 | 0.06934 | -0.003 | -11.967
-11 | -0.8 | 0.06457 | -0.004 | -12.392
-10.5 | -0.771 | 0.05865 | -0.004 | -13.146
-10 | -0.884 | 0.01511 | -0.007 | -58.513
-9.5 | -0.842 | 0.01444 | -0.007 | -58.304
-9 | -0.796 | 0.01389 | -0.007 | -57.286
-8.5 | -0.748 | 0.01339 | -0.008 | -55.814
-8 | -0.697 | 0.01295 | -0.008 | -53.841
-7.5 | -0.644 | 0.01256 | -0.008 | -51.283
-7 | -0.59 | 0.0122 | -0.009 | -48.359
-6.5 | -0.534 | 0.01189 | -0.009 | -44.935
-6 | -0.478 | 0.01161 | -0.009 | -41.125
-5.5 | -0.42 | 0.01019 | -0.01 | -41.19
-5 | -0.361 | 0.01052 | -0.01 | -34.291
-4.5 | -0.301 | 0.01038 | -0.01 | -29.012
-4 | -0.241 | 0.01027 | -0.011 | -23.458
-3.5 | -0.18 | 0.01067 | -0.011 | -16.872
-3 | -0.119 | 0.01064 | -0.011 | -11.158
-2.5 | -0.057 | 0.01063 | -0.012 | -5.378
-2 | 0.005 | 0.01113 | -0.012 | 0.421
-1.5 | 0.067 | 0.01114 | -0.012 | 5.99
-1 | 0.129 | 0.0087 | -0.012 | 14.806
-0.5 | 0.191 | 0.00885 | -0.013 | 21.54
0 | 0.252 | 0.0091 | -0.013 | 27.743
0.5 | 0.314 | 0.00973 | -0.013 | 32.256
1 | 0.375 | 0.00985 | -0.014 | 38.107
1.5 | 0.437 | 0.00949 | -0.014 | 46.018
2 | 0.498 | 0.00958 | -0.014 | 51.973
2.5 | 0.559 | 0.00926 | -0.015 | 60.318
3 | 0.619 | 0.00944 | -0.015 | 65.606
3.5 | 0.679 | 0.01064 | -0.015 | 63.84
4 | 0.739 | 0.01088 | -0.016 | 67.926
4.5 | 0.799 | 0.01117 | -0.016 | 71.509
5 | 0.858 | 0.01146 | -0.016 | 74.8
5.5 | 0.916 | 0.01182 | -0.017 | 77.499
6 | 0.974 | 0.01219 | -0.017 | 79.88
6.5 | 1.031 | 0.0126 | -0.017 | 81.784
7 | 1.087 | 0.01307 | -0.017 | 83.186
7.5 | 1.142 | 0.01358 | -0.018 | 84.128
8 | 1.197 | 0.01411 | -0.018 | 84.802
8.5 | 1.25 | 0.01475 | -0.018 | 84.697
9 | 1.301 | 0.01544 | -0.018 | 84.268
9.5 | 1.351 | 0.01624 | -0.019 | 83.217
10 | 1.399 | 0.01707 | -0.019 | 81.935
10.5 | 1.445 | 0.01812 | -0.019 | 79.727
11 | 1.488 | 0.01939 | -0.019 | 76.731
11.5 | 1.527 | 0.02087 | -0.019 | 73.18
12 | 1.564 | 0.0227 | -0.02 | 68.909
12.5 | 1.597 | 0.02489 | -0.02 | 64.147
13 | 1.625 | 0.02755 | -0.02 | 58.991
13.5 | 1.65 | 0.03074 | -0.02 | 53.691
14 | 1.671 | 0.03457 | -0.02 | 48.347
14.5 | 1.689 | 0.03901 | -0.02 | 43.304
15 | 1.703 | 0.04426 | -0.02 | 38.472
15.5 | 1.713 | 0.05027 | -0.02 | 34.071
16 | 1.72 | 0.05711 | -0.02 | 30.121
16.5 | 1.725 | 0.06457 | -0.02 | 26.721
17 | 1.727 | 0.0726 | -0.02 | 23.795
17.5 | 1.726 | 0.08115 | -0.02 | 21.275
18 | 1.724 | 0.08987 | -0.02 | 19.183
18.5 | 1.72 | 0.09873 | -0.019 | 17.419
19 | 1.715 | 0.10721 | -0.019 | 15.994
19.5 | 1.708 | 0.11586 | -0.019 | 14.739
20 | 1.699 | 0.12461 | -0.019 | 13.633

## 34. Re 750k Mach 0.00 (2)
BIGFOIL.COM POLAR EXPORT
NACA33016.5
NACA33016.5 |  |  |  | Cl Max: | 1.5233 | at alpha= | 17.5 | deg
XFOIL ncrit=9 |  |  |  | L/D Max: | 84.1271 | at alpha= | 8.5 | deg
Re: | 750000 |  |  | Cd Min: | 0.20585 | at alpha= | -20 | deg
Mach: | 0 |  |  | Cl=0 at alpha= | -2.3187 | deg
|  |  |  | @ Cl=0.1, Cd= | 0.0076051
|  |  |  | @ Cl=0.4, Cd= | 0.0085881
|  |  |  | @ Cl=0.6, Cd= | 0.0099521
alpha (deg) | Cl | Cd | Cm | Cl/Cd
-20 | -0.556 | 0.20585 | 0.0072 | -2.701
-19.5 | -0.5383 | 0.20104 | 0.0049 | -2.6776
-19 | -0.5216 | 0.19589 | 0.0022 | -2.6627
-18.5 | -0.8868 | 0.09286 | -0.0501 | -9.5499
-18 | -0.976 | 0.07113 | -0.0633 | -13.7214
-17.5 | -1.0152 | 0.05971 | -0.0688 | -17.0022
-17 | -1.0464 | 0.05064 | -0.0712 | -20.6635
-16.5 | -1.0488 | 0.04557 | -0.0715 | -23.0151
-16 | -1.0452 | 0.04156 | -0.0709 | -25.1492
-15.5 | -1.0428 | 0.03772 | -0.0692 | -27.6458
-15 | -1.0371 | 0.03456 | -0.0667 | -30.0087
-14.5 | -1.029 | 0.03188 | -0.0633 | -32.2773
-14 | -1.0196 | 0.02953 | -0.059 | -34.5276
-13.5 | -1.0091 | 0.02753 | -0.0539 | -36.6546
-13 | -0.9983 | 0.026 | -0.048 | -38.3962
-12.5 | -0.9868 | 0.02411 | -0.0418 | -40.9291
-12 | -0.9814 | 0.02318 | -0.0337 | -42.3382
-11.5 | -0.9837 | 0.02261 | -0.0238 | -43.5073
-11 | -0.9214 | 0.02134 | -0.0263 | -43.1771
-10.5 | -0.8592 | 0.0201 | -0.0284 | -42.7463
-10 | -0.798 | 0.01846 | -0.0306 | -43.2286
-9.5 | -0.7282 | 0.01743 | -0.0341 | -41.7785
-9 | -0.6686 | 0.01647 | -0.0352 | -40.595
-8.5 | -0.6006 | 0.01507 | -0.0383 | -39.854
-8 | -0.5386 | 0.01421 | -0.0397 | -37.9029
-7.5 | -0.4714 | 0.01335 | -0.0422 | -35.3109
-7 | -0.4076 | 0.01244 | -0.0441 | -32.7653
-6.5 | -0.3498 | 0.01192 | -0.0444 | -29.3456
-6 | -0.3065 | 0.01131 | -0.0417 | -27.0999
-5.5 | -0.2628 | 0.01109 | -0.0387 | -23.697
-5 | -0.2237 | 0.01071 | -0.035 | -20.887
-4.5 | -0.1811 | 0.01051 | -0.032 | -17.2312
-4 | -0.1381 | 0.0103 | -0.029 | -13.4078
-3.5 | -0.0947 | 0.01011 | -0.0261 | -9.367
-3 | -0.0502 | 0.00995 | -0.0234 | -5.0452
-2.5 | -0.0066 | 0.00975 | -0.0207 | -0.67692
-2 | 0.0116 | 0.00812 | -0.0136 | 1.4286
-1.5 | 0.0493 | 0.00775 | -0.0096 | 6.3613
-1 | 0.0897 | 0.00761 | -0.0061 | 11.7871
-0.5 | 0.1316 | 0.00759 | -0.0028 | 17.3386
0 | 0.1747 | 0.00761 | 0.0002 | 22.9566
0.5 | 0.2184 | 0.00769 | 0.0031 | 28.4005
1 | 0.2625 | 0.00785 | 0.006 | 33.4395
1.5 | 0.3088 | 0.00806 | 0.0083 | 38.3127
2 | 0.3602 | 0.00835 | 0.0095 | 43.1377
2.5 | 0.4137 | 0.00867 | 0.0102 | 47.7163
3 | 0.471 | 0.00905 | 0.0101 | 52.0442
3.5 | 0.5387 | 0.00953 | 0.0076 | 56.5268
4 | 0.6055 | 0.00999 | 0.0052 | 60.6106
4.5 | 0.6774 | 0.01048 | 0.0018 | 64.6374
5 | 0.7408 | 0.01101 | 0 | 67.2843
5.5 | 0.8135 | 0.01149 | -0.0037 | 70.8007
6 | 0.8738 | 0.01199 | -0.0049 | 72.8774
6.5 | 0.946 | 0.01254 | -0.0088 | 75.4386
7 | 1.0157 | 0.01294 | -0.012 | 78.493
7.5 | 1.0782 | 0.01361 | -0.0141 | 79.2212
8 | 1.149 | 0.01391 | -0.0178 | 82.6024
8.5 | 1.2047 | 0.01432 | -0.0185 | 84.1271
9 | 1.2103 | 0.01482 | -0.0092 | 81.6667
9.5 | 1.2235 | 0.01505 | -0.0013 | 81.2957
10 | 1.2424 | 0.01544 | 0.0053 | 80.4663
10.5 | 1.2616 | 0.0161 | 0.0113 | 78.3602
11 | 1.2854 | 0.01683 | 0.0163 | 76.3755
11.5 | 1.3144 | 0.0175 | 0.0201 | 75.1086
12 | 1.3387 | 0.01851 | 0.0242 | 72.3231
12.5 | 1.3651 | 0.0196 | 0.0276 | 69.648
13 | 1.3937 | 0.02069 | 0.0303 | 67.361
13.5 | 1.4131 | 0.02244 | 0.0336 | 62.9724
14 | 1.4414 | 0.02383 | 0.0356 | 60.4868
14.5 | 1.4625 | 0.02581 | 0.0377 | 56.6641
15 | 1.48 | 0.02821 | 0.0396 | 52.4637
15.5 | 1.499 | 0.0307 | 0.0409 | 48.8274
16 | 1.5062 | 0.03433 | 0.042 | 43.8742
16.5 | 1.5209 | 0.03759 | 0.0425 | 40.4602
17 | 1.5198 | 0.04254 | 0.0425 | 35.7264
17.5 | 1.5233 | 0.04731 | 0.0421 | 32.1983
18 | 1.5127 | 0.05384 | 0.0409 | 28.0962
18.5 | 1.5011 | 0.0608 | 0.0392 | 24.6891
19 | 1.4805 | 0.06913 | 0.0366 | 21.4162
19.5 | 1.4497 | 0.07907 | 0.0332 | 18.3344
20 | 1.42 | 0.0892 | 0.0293 | 15.9193

## 35. Re 750k Mach 0.10 (1)
BIGFOIL.COM POLAR EXPORT
NACA33016.5
NACA33016.5 |  |  |  | Cl Max: | 1.715 | at alpha= | 16.5 | deg
JavaFoil+Calcfoil stall+Eppler ext transition |  |  |  | L/D Max: | 84.303 | at alpha= | 8 | deg
Re: | 750000 |  |  | Cd Min: | 0.00873 | at alpha= | -1 | deg
Mach: | 0.1 |  |  | Cl=0 at alpha= | -2.0403 | deg
|  |  |  | @ Cl=0.1, Cd= | 0.009876
|  |  |  | @ Cl=0.4, Cd= | 0.0097779
|  |  |  | @ Cl=0.6, Cd= | 0.0094087
alpha (deg) | Cl | Cd | Cm | Cl/Cd
-20 | -0.96 | 0.17838 | -0.001 | -5.382
-19.5 | -0.97 | 0.16959 | -0.001 | -5.717
-19 | -0.978 | 0.1617 | -0.001 | -6.045
-18.5 | -0.984 | 0.15382 | -0.001 | -6.396
-18 | -0.988 | 0.14618 | -0.001 | -6.759
-17.5 | -0.99 | 0.13909 | -0.001 | -7.12
-17 | -0.991 | 0.13216 | -0.002 | -7.495
-16.5 | -0.989 | 0.1252 | -0.002 | -7.896
-16 | -0.984 | 0.11873 | -0.002 | -8.289
-15.5 | -0.978 | 0.11229 | -0.002 | -8.707
-15 | -0.968 | 0.10631 | -0.002 | -9.107
-14.5 | -0.956 | 0.10046 | -0.002 | -9.52
-14 | -0.942 | 0.09499 | -0.002 | -9.915
-13.5 | -0.925 | 0.08951 | -0.003 | -10.334
-13 | -0.905 | 0.08432 | -0.003 | -10.733
-12.5 | -0.882 | 0.07928 | -0.003 | -11.121
-12 | -0.856 | 0.07444 | -0.003 | -11.504
-11.5 | -0.829 | 0.06992 | -0.003 | -11.853
-11 | -0.799 | 0.06524 | -0.004 | -12.253
-10.5 | -0.769 | 0.06016 | -0.004 | -12.786
-10 | -0.884 | 0.01528 | -0.007 | -57.891
-9.5 | -0.843 | 0.01457 | -0.007 | -57.856
-9 | -0.798 | 0.01401 | -0.007 | -56.951
-8.5 | -0.75 | 0.01349 | -0.008 | -55.566
-8 | -0.699 | 0.01302 | -0.008 | -53.711
-7.5 | -0.647 | 0.01264 | -0.008 | -51.158
-7 | -0.592 | 0.01228 | -0.009 | -48.249
-6.5 | -0.537 | 0.01194 | -0.009 | -44.926
-6 | -0.48 | 0.01166 | -0.009 | -41.121
-5.5 | -0.421 | 0.01143 | -0.01 | -36.887
-5 | -0.362 | 0.01008 | -0.01 | -35.955
-4.5 | -0.303 | 0.01045 | -0.01 | -28.945
-4 | -0.242 | 0.0103 | -0.011 | -23.495
-3.5 | -0.181 | 0.01075 | -0.011 | -16.82
-3 | -0.119 | 0.0107 | -0.011 | -11.154
-2.5 | -0.057 | 0.01065 | -0.012 | -5.395
-2 | 0.005 | 0.01112 | -0.012 | 0.423
-1.5 | 0.067 | 0.01118 | -0.012 | 6.001
-1 | 0.129 | 0.00873 | -0.013 | 14.826
-0.5 | 0.192 | 0.00889 | -0.013 | 21.56
0 | 0.254 | 0.00914 | -0.013 | 27.742
0.5 | 0.315 | 0.00951 | -0.013 | 33.17
1 | 0.377 | 0.00993 | -0.014 | 38.005
1.5 | 0.439 | 0.00952 | -0.014 | 46.069
2 | 0.5 | 0.00961 | -0.014 | 52.024
2.5 | 0.561 | 0.0093 | -0.015 | 60.359
3 | 0.622 | 0.00947 | -0.015 | 65.708
3.5 | 0.682 | 0.01072 | -0.015 | 63.674
4 | 0.743 | 0.01093 | -0.016 | 67.92
4.5 | 0.802 | 0.01122 | -0.016 | 71.472
5 | 0.861 | 0.01153 | -0.016 | 74.701
5.5 | 0.92 | 0.01189 | -0.017 | 77.376
6 | 0.978 | 0.01227 | -0.017 | 79.734
6.5 | 1.035 | 0.0127 | -0.017 | 81.51
7 | 1.092 | 0.01318 | -0.017 | 82.846
7.5 | 1.147 | 0.0137 | -0.018 | 83.747
8 | 1.201 | 0.01425 | -0.018 | 84.303
8.5 | 1.254 | 0.01491 | -0.018 | 84.136
9 | 1.306 | 0.01563 | -0.019 | 83.536
9.5 | 1.355 | 0.01645 | -0.019 | 82.382
10 | 1.403 | 0.01732 | -0.019 | 81.01
10.5 | 1.448 | 0.01843 | -0.019 | 78.607
11 | 1.491 | 0.01977 | -0.019 | 75.393
11.5 | 1.53 | 0.02135 | -0.02 | 71.671
12 | 1.566 | 0.02328 | -0.02 | 67.253
12.5 | 1.598 | 0.0256 | -0.02 | 62.409
13 | 1.625 | 0.02844 | -0.02 | 57.141
13.5 | 1.649 | 0.03186 | -0.02 | 51.761
14 | 1.669 | 0.03591 | -0.02 | 46.467
14.5 | 1.685 | 0.04066 | -0.02 | 41.445
15 | 1.697 | 0.04615 | -0.02 | 36.786
15.5 | 1.706 | 0.05249 | -0.02 | 32.498
16 | 1.712 | 0.05966 | -0.02 | 28.687
16.5 | 1.715 | 0.06748 | -0.02 | 25.413
17 | 1.715 | 0.07597 | -0.02 | 22.575
17.5 | 1.712 | 0.08468 | -0.02 | 20.221
18 | 1.708 | 0.0935 | -0.019 | 18.266
18.5 | 1.702 | 0.10247 | -0.019 | 16.607
19 | 1.694 | 0.11127 | -0.019 | 15.224
19.5 | 1.684 | 0.11994 | -0.019 | 14.043
20 | 1.673 | 0.12883 | -0.019 | 12.983

## 36. Re 750k Mach 0.10 (2)
BIGFOIL.COM POLAR EXPORT
NACA33016.5
NACA33016.5 |  |  |  | Cl Max: | 1.5127 | at alpha= | 16.5 | deg
XFOIL ncrit=9 |  |  |  | L/D Max: | 83.1539 | at alpha= | 8.5 | deg
Re: | 750000 |  |  | Cd Min: | 0.20658 | at alpha= | -20 | deg
Mach: | 0.1 |  |  | Cl=0 at alpha= | -2.3333 | deg
|  |  |  | @ Cl=0.1, Cd= | 0.007643
|  |  |  | @ Cl=0.4, Cd= | 0.0086251
|  |  |  | @ Cl=0.6, Cd= | 0.010008
alpha (deg) | Cl | Cd | Cm | Cl/Cd
-20 | -0.5564 | 0.20658 | 0.0073 | -2.6934
-19.5 | -0.5383 | 0.20177 | 0.005 | -2.6679
-19 | -0.5214 | 0.19663 | 0.0023 | -2.6517
-18 | -0.8673 | 0.09026 | -0.0518 | -9.6089
-17.5 | -0.9436 | 0.07073 | -0.0638 | -13.3409
-17 | -0.9934 | 0.058 | -0.0696 | -17.1276
-16.5 | -1.0088 | 0.05085 | -0.0715 | -19.8387
-16 | -1.0119 | 0.04573 | -0.072 | -22.1277
-15.5 | -1.0164 | 0.04092 | -0.0712 | -24.8387
-15 | -1.0155 | 0.03709 | -0.0692 | -27.3793
-14.5 | -1.0115 | 0.03394 | -0.0661 | -29.8026
-14 | -1.0059 | 0.03118 | -0.062 | -32.2611
-13.5 | -0.999 | 0.02876 | -0.0569 | -34.7357
-13 | -0.9901 | 0.02689 | -0.0511 | -36.8204
-12.5 | -0.9819 | 0.02493 | -0.0445 | -39.3863
-12 | -0.9753 | 0.02373 | -0.0368 | -41.0999
-11.5 | -0.9815 | 0.02313 | -0.0262 | -42.4341
-11 | -0.9233 | 0.02185 | -0.0278 | -42.2563
-10.5 | -0.8606 | 0.02048 | -0.03 | -42.0215
-10 | -0.7994 | 0.0188 | -0.0319 | -42.5213
-9.5 | -0.73 | 0.01768 | -0.0352 | -41.2896
-9 | -0.6702 | 0.01668 | -0.0363 | -40.1799
-8.5 | -0.6016 | 0.01527 | -0.0393 | -39.3975
-8 | -0.5392 | 0.01434 | -0.0408 | -37.6011
-7.5 | -0.4703 | 0.01355 | -0.0434 | -34.7085
-7 | -0.4069 | 0.01252 | -0.0452 | -32.5
-6.5 | -0.3499 | 0.01197 | -0.0452 | -29.2314
-6 | -0.3065 | 0.01137 | -0.0424 | -26.9569
-5.5 | -0.2631 | 0.01114 | -0.0393 | -23.6176
-5 | -0.224 | 0.01077 | -0.0355 | -20.7985
-4.5 | -0.1807 | 0.01059 | -0.0324 | -17.0633
-4 | -0.1385 | 0.01035 | -0.0293 | -13.3816
-3.5 | -0.095 | 0.01015 | -0.0263 | -9.3596
-3 | -0.0502 | 0.00999 | -0.0236 | -5.025
-2.5 | -0.0062 | 0.00979 | -0.0208 | -0.6333
-2 | 0.0124 | 0.0082 | -0.0137 | 1.5122
-1.5 | 0.0494 | 0.00779 | -0.0096 | 6.3415
-1 | 0.0902 | 0.00765 | -0.0061 | 11.7908
-0.5 | 0.1323 | 0.00762 | -0.0028 | 17.3622
0 | 0.1751 | 0.00767 | 0.0004 | 22.8292
0.5 | 0.2189 | 0.00774 | 0.0034 | 28.2817
1 | 0.2634 | 0.00789 | 0.0062 | 33.384
2 | 0.361 | 0.00838 | 0.01 | 43.0788
2.5 | 0.4151 | 0.00872 | 0.0106 | 47.6032
3 | 0.4732 | 0.0091 | 0.0104 | 52
3.5 | 0.5407 | 0.00957 | 0.008 | 56.4995
4 | 0.6071 | 0.01006 | 0.0059 | 60.3479
4.5 | 0.68 | 0.01054 | 0.0023 | 64.5161
5 | 0.7433 | 0.01111 | 0.0007 | 66.9037
5.5 | 0.817 | 0.01156 | -0.0031 | 70.6747
6.5 | 0.9507 | 0.01262 | -0.0082 | 75.3328
7 | 1.0203 | 0.01305 | -0.0113 | 78.1839
7.5 | 1.0841 | 0.0137 | -0.0135 | 79.1314
8 | 1.155 | 0.01404 | -0.017 | 82.265
8.5 | 1.2049 | 0.01449 | -0.0164 | 83.1539
9 | 1.2074 | 0.01492 | -0.0065 | 80.9249
9.5 | 1.2222 | 0.01519 | 0.0012 | 80.4608
10 | 1.2419 | 0.01565 | 0.0076 | 79.3546
10.5 | 1.2599 | 0.01643 | 0.0139 | 76.6829
11 | 1.2872 | 0.01709 | 0.0183 | 75.3189
11.5 | 1.3155 | 0.01785 | 0.0223 | 73.6975
12 | 1.3373 | 0.01905 | 0.0266 | 70.1995
12.5 | 1.3668 | 0.02006 | 0.0296 | 68.1356
13 | 1.394 | 0.02131 | 0.0325 | 65.4153
13.5 | 1.4133 | 0.02317 | 0.0356 | 60.997
14 | 1.4413 | 0.02468 | 0.0376 | 58.3995
14.5 | 1.4592 | 0.027 | 0.0397 | 54.0444
15 | 1.4789 | 0.02938 | 0.0413 | 50.337
15.5 | 1.4942 | 0.0323 | 0.0426 | 46.2601
16 | 1.5028 | 0.03601 | 0.0435 | 41.7329
16.5 | 1.5127 | 0.03985 | 0.0438 | 37.9598
17 | 1.508 | 0.04536 | 0.0435 | 33.2451
17.5 | 1.5101 | 0.05046 | 0.0428 | 29.9267
18 | 1.4918 | 0.05809 | 0.0411 | 25.6808
18.5 | 1.4805 | 0.06519 | 0.0391 | 22.7105
19 | 1.4534 | 0.07451 | 0.036 | 19.5061
19.5 | 1.4242 | 0.08443 | 0.0324 | 16.8684
20 | 1.3894 | 0.09539 | 0.028 | 14.5655

## 37. Re 750k Mach 0.25 (1)
BIGFOIL.COM POLAR EXPORT
NACA33016.5
NACA33016.5 |  |  |  | Cl Max: | 1.654 | at alpha= | 15 | deg
JavaFoil+Calcfoil stall+Eppler ext transition |  |  |  | L/D Max: | 81.28 | at alpha= | 7.5 | deg
Re: | 750000 |  |  | Cd Min: | 0.00899 | at alpha= | -1 | deg
Mach: | 0.25 |  |  | Cl=0 at alpha= | -2.0391 | deg
|  |  |  | @ Cl=0.1, Cd= | 0.010011
|  |  |  | @ Cl=0.4, Cd= | 0.0094246
|  |  |  | @ Cl=0.6, Cd= | 0.01066
alpha (deg) | Cl | Cd | Cm | Cl/Cd
-19.5 | -0.664 | 0.20065 | -0.001 | -3.309
-19 | -0.701 | 0.18769 | -0.001 | -3.737
-18.5 | -0.736 | 0.17661 | -0.001 | -4.167
-18 | -0.767 | 0.16615 | -0.001 | -4.617
-17.5 | -0.795 | 0.15631 | -0.001 | -5.087
-17 | -0.82 | 0.1472 | -0.001 | -5.568
-16.5 | -0.84 | 0.13735 | -0.002 | -6.116
-16 | -0.857 | 0.12929 | -0.002 | -6.626
-15.5 | -0.869 | 0.12191 | -0.002 | -7.13
-15 | -0.878 | 0.11424 | -0.002 | -7.682
-14.5 | -0.882 | 0.10758 | -0.002 | -8.198
-14 | -0.882 | 0.10117 | -0.002 | -8.715
-13.5 | -0.878 | 0.09507 | -0.003 | -9.23
-13 | -0.869 | 0.08912 | -0.003 | -9.745
-12.5 | -0.855 | 0.08357 | -0.003 | -10.226
-12 | -0.837 | 0.07832 | -0.003 | -10.684
-11.5 | -0.816 | 0.07351 | -0.003 | -11.095
-11 | -0.791 | 0.06878 | -0.004 | -11.501
-10.5 | -0.764 | 0.06428 | -0.004 | -11.878
-10 | -0.734 | 0.05973 | -0.004 | -12.284
-9.5 | -0.702 | 0.05503 | -0.004 | -12.755
-9 | -0.805 | 0.01465 | -0.008 | -54.937
-8.5 | -0.759 | 0.01407 | -0.008 | -53.974
-8 | -0.711 | 0.01353 | -0.008 | -52.531
-7.5 | -0.659 | 0.01307 | -0.009 | -50.378
-7 | -0.604 | 0.01269 | -0.009 | -47.635
-6.5 | -0.548 | 0.01232 | -0.009 | -44.492
-6 | -0.491 | 0.01198 | -0.01 | -40.961
-5.5 | -0.432 | 0.01173 | -0.01 | -36.792
-5 | -0.371 | 0.01151 | -0.01 | -32.284
-4.5 | -0.31 | 0.01018 | -0.011 | -30.464
-4 | -0.248 | 0.01053 | -0.011 | -23.569
-3.5 | -0.186 | 0.01046 | -0.011 | -17.746
-3 | -0.123 | 0.0109 | -0.012 | -11.237
-2.5 | -0.059 | 0.01088 | -0.012 | -5.422
-2 | 0.005 | 0.01048 | -0.012 | 0.461
-1.5 | 0.069 | 0.01097 | -0.013 | 6.279
-1 | 0.133 | 0.00899 | -0.013 | 14.787
-0.5 | 0.197 | 0.00918 | -0.013 | 21.448
0 | 0.26 | 0.00902 | -0.014 | 28.889
0.5 | 0.324 | 0.00926 | -0.014 | 34.975
1 | 0.387 | 0.00934 | -0.014 | 41.462
1.5 | 0.45 | 0.00975 | -0.015 | 46.185
2 | 0.513 | 0.00939 | -0.015 | 54.682
2.5 | 0.576 | 0.01059 | -0.015 | 54.371
3 | 0.638 | 0.01077 | -0.015 | 59.246
3.5 | 0.7 | 0.01102 | -0.016 | 63.545
4 | 0.761 | 0.0113 | -0.016 | 67.382
4.5 | 0.822 | 0.01162 | -0.016 | 70.785
5 | 0.883 | 0.01197 | -0.017 | 73.759
5.5 | 0.942 | 0.01234 | -0.017 | 76.353
6 | 1.001 | 0.01279 | -0.017 | 78.295
6.5 | 1.059 | 0.01327 | -0.018 | 79.801
7 | 1.116 | 0.01381 | -0.018 | 80.815
7.5 | 1.172 | 0.01442 | -0.018 | 81.28
8 | 1.226 | 0.0151 | -0.018 | 81.198
8.5 | 1.279 | 0.01587 | -0.019 | 80.558
9 | 1.329 | 0.01666 | -0.019 | 79.805
9.5 | 1.378 | 0.01772 | -0.019 | 77.726
10 | 1.423 | 0.01894 | -0.019 | 75.141
10.5 | 1.466 | 0.02045 | -0.02 | 71.692
11 | 1.505 | 0.02225 | -0.02 | 67.649
11.5 | 1.54 | 0.02446 | -0.02 | 62.947
12 | 1.57 | 0.02719 | -0.02 | 57.748
12.5 | 1.596 | 0.03053 | -0.02 | 52.276
13 | 1.617 | 0.03453 | -0.02 | 46.829
13.5 | 1.633 | 0.03929 | -0.02 | 41.572
14 | 1.644 | 0.04494 | -0.02 | 36.593
14.5 | 1.652 | 0.05145 | -0.02 | 32.102
15 | 1.654 | 0.05878 | -0.02 | 28.143
15.5 | 1.652 | 0.06697 | -0.02 | 24.673
16 | 1.647 | 0.07598 | -0.019 | 21.673
16.5 | 1.638 | 0.08577 | -0.019 | 19.095
17 | 1.624 | 0.09588 | -0.019 | 16.942
17.5 | 1.607 | 0.10592 | -0.019 | 15.168
18 | 1.585 | 0.11611 | -0.019 | 13.65
18.5 | 1.56 | 0.12601 | -0.019 | 12.379
19 | 1.53 | 0.13622 | -0.019 | 11.235
19.5 | 1.497 | 0.14654 | -0.019 | 10.214
20 | 1.459 | 0.15727 | -0.019 | 9.277

## 38. Re 750k Mach 0.25 (2)
BIGFOIL.COM POLAR EXPORT
NACA33016.5
NACA33016.5 |  |  |  | Cl Max: | 1.4569 | at alpha= | 16 | deg
XFOIL ncrit=9 |  |  |  | L/D Max: | 79.7308 | at alpha= | 8 | deg
Re: | 750000 |  |  | Cd Min: | 0.16067 | at alpha= | -16.5 | deg
Mach: | 0.25 |  |  | Cl=0 at alpha= | -2.408 | deg
|  |  |  | @ Cl=0.1, Cd= | 0.0078849
|  |  |  | @ Cl=0.4, Cd= | 0.0088415
|  |  |  | @ Cl=0.6, Cd= | 0.010202
alpha (deg) | Cl | Cd | Cm | Cl/Cd
-16.5 | -0.4753 | 0.16067 | -0.0166 | -2.9582
-16 | -0.4562 | 0.15603 | -0.0176 | -2.9238
-15.5 | -0.4386 | 0.15126 | -0.0189 | -2.8996
-14.5 | -0.4667 | 0.12434 | -0.0301 | -3.7534
-14 | -0.7531 | 0.05926 | -0.0677 | -12.7084
-13.5 | -0.8304 | 0.04569 | -0.0715 | -18.1747
-13 | -0.87 | 0.03842 | -0.0687 | -22.6445
-12.5 | -0.8997 | 0.03303 | -0.0625 | -27.2389
-12 | -0.9171 | 0.02941 | -0.0543 | -31.1833
-11.5 | -0.929 | 0.02698 | -0.0447 | -34.4329
-11 | -0.9239 | 0.02565 | -0.0368 | -36.0195
-10.5 | -0.8639 | 0.02367 | -0.0386 | -36.4977
-10 | -0.8048 | 0.0215 | -0.0396 | -37.4326
-9 | -0.6753 | 0.01806 | -0.043 | -37.392
-8.5 | -0.6036 | 0.01666 | -0.0457 | -36.2305
-8 | -0.5406 | 0.01517 | -0.0469 | -35.6361
-7.5 | -0.4683 | 0.0141 | -0.0497 | -33.2128
-7 | -0.3996 | 0.01298 | -0.0518 | -30.7858
-6.5 | -0.3457 | 0.01233 | -0.0506 | -28.0373
-6 | -0.3029 | 0.01176 | -0.0471 | -25.7568
-5.5 | -0.263 | 0.01144 | -0.0428 | -22.9895
-5 | -0.2238 | 0.01108 | -0.0385 | -20.1986
-4.5 | -0.1816 | 0.01084 | -0.0348 | -16.7528
-4 | -0.1394 | 0.01058 | -0.0311 | -13.1758
-3.5 | -0.0952 | 0.01039 | -0.0278 | -9.1627
-3 | -0.0498 | 0.01022 | -0.0247 | -4.8728
-2.5 | -0.0046 | 0.01006 | -0.0217 | -0.45726
-2 | 0.0204 | 0.00879 | -0.0154 | 2.3208
-1.5 | 0.0525 | 0.00807 | -0.01 | 6.5056
-1 | 0.0929 | 0.00789 | -0.006 | 11.7744
-0.5 | 0.135 | 0.00786 | -0.0023 | 17.1756
0 | 0.178 | 0.0079 | 0.0013 | 22.5316
0.5 | 0.2223 | 0.00799 | 0.0046 | 27.8223
1 | 0.267 | 0.00814 | 0.0078 | 32.801
2 | 0.363 | 0.00862 | 0.0129 | 42.1114
2.5 | 0.4198 | 0.00896 | 0.0135 | 46.8527
3 | 0.4806 | 0.0094 | 0.0131 | 51.1277
3.5 | 0.5495 | 0.00983 | 0.0111 | 55.9003
4 | 0.6174 | 0.01033 | 0.0092 | 59.7677
4.5 | 0.6926 | 0.01091 | 0.0057 | 63.483
5 | 0.7597 | 0.01147 | 0.004 | 66.2337
5.5 | 0.8348 | 0.01204 | 0.0005 | 69.3355
6 | 0.8987 | 0.01268 | -0.0007 | 70.8754
6.5 | 0.9749 | 0.01315 | -0.0045 | 74.1369
7 | 1.0405 | 0.01392 | -0.0063 | 74.7486
7.5 | 1.1142 | 0.0143 | -0.0095 | 77.9161
8 | 1.1848 | 0.01486 | -0.0122 | 79.7308
8.5 | 1.1816 | 0.0153 | -0.0008 | 77.2288
9 | 1.1979 | 0.01568 | 0.007 | 76.3967
9.5 | 1.2185 | 0.01623 | 0.0137 | 75.077
10 | 1.2363 | 0.01717 | 0.0202 | 72.0035
10.5 | 1.2643 | 0.01799 | 0.025 | 70.2779
11.5 | 1.3124 | 0.0205 | 0.034 | 64.0195
12 | 1.3429 | 0.02175 | 0.0371 | 61.7425
12.5 | 1.3688 | 0.02341 | 0.0402 | 58.4707
13 | 1.3869 | 0.02575 | 0.0432 | 53.8602
13.5 | 1.4124 | 0.02786 | 0.0452 | 50.6963
14 | 1.4265 | 0.03097 | 0.0472 | 46.0607
14.5 | 1.4428 | 0.03417 | 0.0485 | 42.2242
15 | 1.4528 | 0.03816 | 0.0492 | 38.0713
15.5 | 1.4549 | 0.0431 | 0.0494 | 33.7564
16 | 1.4569 | 0.04835 | 0.049 | 30.1324
16.5 | 1.4424 | 0.05552 | 0.0476 | 25.9798
17 | 1.4342 | 0.06237 | 0.0459 | 22.995
17.5 | 1.4066 | 0.07162 | 0.0429 | 19.6398
18 | 1.3837 | 0.08064 | 0.0397 | 17.159
18.5 | 1.3496 | 0.09135 | 0.0354 | 14.7739
19 | 1.3184 | 0.10197 | 0.0308 | 12.9293
19.5 | 1.2862 | 0.113 | 0.0257 | 11.3823
20 | 1.2562 | 0.12405 | 0.0202 | 10.1266

## 39. Re 750k Mach 0.50 (1)
BIGFOIL.COM POLAR EXPORT
NACA33016.5
NACA33016.5 |  |  |  | Cl Max: | 1.416 | at alpha= | 10.5 | deg
JavaFoil+Calcfoil stall+Eppler ext transition |  |  |  | L/D Max: | 69.995 | at alpha= | 5.5 | deg
Re: | 750000 |  |  | Cd Min: | 0.00913 | at alpha= | -0.5 | deg
Mach: | 0.5 |  |  | Cl=0 at alpha= | -2.0352 | deg
|  |  |  | @ Cl=0.1, Cd= | 0.010621
|  |  |  | @ Cl=0.4, Cd= | 0.010705
|  |  |  | @ Cl=0.6, Cd= | 0.011456
alpha (deg) | Cl | Cd | Cm | Cl/Cd
-20 | -0.989 | 0.21514 | -0.001 | -4.596
-19.5 | -0.961 | 0.20681 | -0.001 | -4.647
-19 | -0.935 | 0.20161 | -0.001 | -4.635
-18.5 | -0.908 | 0.19668 | -0.001 | -4.617
-18 | -0.88 | 0.19178 | -0.002 | -4.59
-17.5 | -0.854 | 0.18703 | -0.002 | -4.564
-17 | -0.827 | 0.17697 | -0.002 | -4.672
-16.5 | -0.799 | 0.17481 | -0.002 | -4.57
-16 | -0.772 | 0.17166 | -0.002 | -4.498
-15.5 | -0.745 | 0.16158 | -0.002 | -4.612
-15 | -0.717 | 0.1592 | -0.002 | -4.506
-14.5 | -0.69 | 0.15634 | -0.003 | -4.415
-14 | -0.662 | 0.14765 | -0.003 | -4.487
-13.5 | -0.635 | 0.14357 | -0.003 | -4.425
-13 | -0.608 | 0.13567 | -0.003 | -4.482
-12.5 | -0.58 | 0.13 | -0.003 | -4.463
-12 | -0.553 | 0.12659 | -0.003 | -4.368
-11.5 | -0.525 | 0.11787 | -0.003 | -4.455
-11 | -0.498 | 0.11466 | -0.003 | -4.341
-10.5 | -0.47 | 0.10979 | -0.003 | -4.28
-10 | -0.442 | 0.09899 | -0.003 | -4.467
-9.5 | -0.415 | 0.07291 | -0.004 | -5.687
-9 | -0.454 | 0.07432 | -0.004 | -6.104
-8.5 | -0.574 | 0.0609 | -0.004 | -9.428
-8 | -0.576 | 0.05481 | -0.005 | -10.506
-7.5 | -0.554 | 0.04993 | -0.005 | -11.1
-7 | -0.522 | 0.04565 | -0.006 | -11.429
-6.5 | -0.586 | 0.01405 | -0.01 | -41.713
-6 | -0.531 | 0.01365 | -0.011 | -38.913
-5.5 | -0.471 | 0.0129 | -0.011 | -36.528
-5 | -0.408 | 0.01251 | -0.011 | -32.629
-4.5 | -0.342 | 0.01219 | -0.012 | -28.101
-4 | -0.275 | 0.0119 | -0.012 | -23.092
-3.5 | -0.206 | 0.0117 | -0.013 | -17.61
-3 | -0.136 | 0.01158 | -0.013 | -11.769
-2.5 | -0.066 | 0.01004 | -0.013 | -6.541
-2 | 0.005 | 0.01051 | -0.014 | 0.513
-1.5 | 0.077 | 0.01055 | -0.014 | 7.28
-1 | 0.148 | 0.01077 | -0.014 | 13.764
-0.5 | 0.22 | 0.00913 | -0.015 | 24.043
0 | 0.29 | 0.01033 | -0.015 | 28.081
0.5 | 0.361 | 0.01046 | -0.015 | 34.475
1 | 0.431 | 0.0109 | -0.016 | 39.504
1.5 | 0.501 | 0.01108 | -0.016 | 45.17
2 | 0.57 | 0.01133 | -0.017 | 50.301
2.5 | 0.639 | 0.01162 | -0.017 | 54.989
3 | 0.707 | 0.01197 | -0.017 | 59.064
3.5 | 0.774 | 0.01238 | -0.018 | 62.557
4 | 0.841 | 0.01283 | -0.018 | 65.509
4.5 | 0.906 | 0.01339 | -0.018 | 67.652
5 | 0.97 | 0.01401 | -0.019 | 69.211
5.5 | 1.032 | 0.01474 | -0.019 | 69.995
6 | 1.092 | 0.0156 | -0.019 | 69.972
6.5 | 1.149 | 0.0166 | -0.019 | 69.241
7 | 1.204 | 0.01782 | -0.02 | 67.543
7.5 | 1.254 | 0.01931 | -0.02 | 64.951
8 | 1.299 | 0.02124 | -0.02 | 61.173
8.5 | 1.339 | 0.02369 | -0.02 | 56.539
9 | 1.371 | 0.02705 | -0.02 | 50.69
9.5 | 1.396 | 0.03143 | -0.02 | 44.413
10 | 1.411 | 0.03719 | -0.02 | 37.944
10.5 | 1.416 | 0.04469 | -0.02 | 31.691
11 | 1.41 | 0.054 | -0.019 | 26.111
11.5 | 1.387 | 0.06537 | -0.019 | 21.211
12 | 1.333 | 0.07974 | -0.018 | 16.722
12.5 | 1.194 | 0.10244 | -0.018 | 11.658
13 | 0.841 | 0.13672 | -0.012 | 6.155
13.5 | 0.872 | 0.1535 | -0.013 | 5.682
14 | 0.903 | 0.16024 | -0.014 | 5.632
14.5 | 0.932 | 0.17323 | -0.015 | 5.381
15 | 0.962 | 0.17912 | -0.015 | 5.37
15.5 | 0.992 | 0.18328 | -0.016 | 5.411

## 40. Re 750k Mach 0.50 (2)
BIGFOIL.COM POLAR EXPORT
NACA33016.5
NACA33016.5 |  |  |  | Cl Max: | 1.2272 | at alpha= | 11.5 | deg
XFOIL ncrit=9 |  |  |  | L/D Max: | 62.3431 | at alpha= | 6.5 | deg
Re: | 750000 |  |  | Cd Min: | 0.13568 | at alpha= | 16 | deg
Mach: | 0.5 |  |  | Cl=0 at alpha= | -99 | deg
|  |  |  | @ Cl=0.1, Cd= | 0.009
|  |  |  | @ Cl=0.4, Cd= | 0.0098053
|  |  |  | @ Cl=0.6, Cd= | 0.011452
alpha (deg) | Cl | Cd | Cm | Cl/Cd
0 | 0.1881 | 0.009 | 0.006 | 20.9
0.5 | 0.2318 | 0.00908 | 0.0114 | 25.5286
1 | 0.2758 | 0.00919 | 0.0167 | 30.0109
1.5 | 0.3199 | 0.00936 | 0.0221 | 34.1774
2 | 0.3634 | 0.00959 | 0.0276 | 37.8936
2.5 | 0.4178 | 0.00991 | 0.031 | 42.1594
3 | 0.4809 | 0.01042 | 0.0324 | 46.1516
3.5 | 0.5635 | 0.01112 | 0.0298 | 50.6745
4 | 0.647 | 0.01188 | 0.0271 | 54.4613
4.5 | 0.7233 | 0.01272 | 0.0259 | 56.8632
5 | 0.808 | 0.01367 | 0.0231 | 59.1075
6 | 0.9629 | 0.0157 | 0.02 | 61.3312
6.5 | 1.043 | 0.01673 | 0.018 | 62.3431
7 | 1.0952 | 0.01801 | 0.0202 | 60.8107
7.5 | 1.1087 | 0.01906 | 0.0291 | 58.1689
8 | 1.1276 | 0.02041 | 0.0366 | 55.2474
8.5 | 1.1471 | 0.02217 | 0.0431 | 51.7411
9 | 1.1659 | 0.02445 | 0.0487 | 47.6851
9.5 | 1.1881 | 0.02696 | 0.0532 | 44.069
10 | 1.2055 | 0.0301 | 0.0568 | 40.0498
10.5 | 1.2156 | 0.03411 | 0.0596 | 35.6376
11 | 1.2247 | 0.03864 | 0.0613 | 31.6951
11.5 | 1.2272 | 0.04398 | 0.0621 | 27.9036
12 | 1.2171 | 0.05067 | 0.0617 | 24.0201
12.5 | 1.2006 | 0.05838 | 0.0601 | 20.5653
13 | 1.1855 | 0.06621 | 0.058 | 17.9052
13.5 | 1.1407 | 0.07733 | 0.0534 | 14.7511
14 | 1.1027 | 0.0883 | 0.0485 | 12.4881
14.5 | 1.0534 | 0.10091 | 0.0422 | 10.439
15 | 1.0015 | 0.11457 | 0.0348 | 8.7414
15.5 | 0.9197 | 0.13319 | 0.0237 | 6.9052
16 | 0.9597 | 0.13568 | 0.0238 | 7.0733

## 41. Re 1M Mach 0.00 (1)
BIGFOIL.COM POLAR EXPORT
NACA33016.5
NACA33016.5 |  |  |  | Cl Max: | 1.739 | at alpha= | 17 | deg
JavaFoil+Calcfoil stall+Eppler ext transition |  |  |  | L/D Max: | 90.697 | at alpha= | 8.5 | deg
Re: | 1000000 |  |  | Cd Min: | 0.00842 | at alpha= | -0.5 | deg
Mach: | 0 |  |  | Cl=0 at alpha= | -2.0403 | deg
|  |  |  | @ Cl=0.1, Cd= | 0.0096053
|  |  |  | @ Cl=0.4, Cd= | 0.0093623
|  |  |  | @ Cl=0.6, Cd= | 0.0092588
alpha (deg) | Cl | Cd | Cm | Cl/Cd
-20 | -0.999 | 0.1695 | -0.001 | -5.893
-19.5 | -1.005 | 0.16147 | -0.001 | -6.226
-19 | -1.01 | 0.15434 | -0.001 | -6.546
-18.5 | -1.013 | 0.14698 | -0.001 | -6.895
-18 | -1.015 | 0.13993 | -0.001 | -7.255
-17.5 | -1.015 | 0.13308 | -0.001 | -7.624
-17 | -1.012 | 0.12623 | -0.002 | -8.019
-16.5 | -1.008 | 0.11975 | -0.002 | -8.417
-16 | -1.001 | 0.11344 | -0.002 | -8.827
-15.5 | -0.992 | 0.10753 | -0.002 | -9.228
-15 | -0.981 | 0.10174 | -0.002 | -9.644
-14.5 | -0.967 | 0.09619 | -0.002 | -10.058
-14 | -0.952 | 0.09065 | -0.003 | -10.498
-13.5 | -0.933 | 0.08543 | -0.003 | -10.924
-13 | -0.912 | 0.08021 | -0.003 | -11.374
-12.5 | -0.889 | 0.07508 | -0.003 | -11.838
-12 | -0.864 | 0.06946 | -0.004 | -12.443
-11.5 | -0.99 | 0.01737 | -0.006 | -57.012
-11 | -0.964 | 0.01587 | -0.006 | -60.728
-10.5 | -0.928 | 0.01504 | -0.007 | -61.68
-10 | -0.887 | 0.01442 | -0.007 | -61.524
-9.5 | -0.843 | 0.01382 | -0.007 | -61.009
-9 | -0.797 | 0.01332 | -0.007 | -59.837
-8.5 | -0.748 | 0.01288 | -0.008 | -58.092
-8 | -0.698 | 0.01249 | -0.008 | -55.846
-7.5 | -0.645 | 0.01213 | -0.008 | -53.148
-7 | -0.59 | 0.01182 | -0.009 | -49.965
-6.5 | -0.535 | 0.01154 | -0.009 | -46.32
-6 | -0.478 | 0.01015 | -0.009 | -47.054
-5.5 | -0.42 | 0.0105 | -0.01 | -39.976
-5 | -0.361 | 0.01036 | -0.01 | -34.853
-4.5 | -0.301 | 0.01028 | -0.01 | -29.309
-4 | -0.241 | 0.0103 | -0.011 | -23.396
-3.5 | -0.18 | 0.0102 | -0.011 | -17.661
-3 | -0.119 | 0.01015 | -0.011 | -11.703
-2.5 | -0.057 | 0.0106 | -0.012 | -5.396
-2 | 0.005 | 0.01058 | -0.012 | 0.443
-1.5 | 0.067 | 0.01059 | -0.012 | 6.304
-1 | 0.129 | 0.00874 | -0.012 | 14.732
-0.5 | 0.191 | 0.00842 | -0.013 | 22.653
0 | 0.252 | 0.00895 | -0.013 | 28.201
0.5 | 0.314 | 0.00922 | -0.013 | 34.047
1 | 0.375 | 0.00933 | -0.014 | 40.24
1.5 | 0.437 | 0.00941 | -0.014 | 46.416
2 | 0.498 | 0.00903 | -0.014 | 55.129
2.5 | 0.559 | 0.00917 | -0.015 | 60.962
3 | 0.619 | 0.0093 | -0.015 | 66.602
3.5 | 0.68 | 0.00901 | -0.015 | 75.459
4 | 0.74 | 0.01044 | -0.016 | 70.831
4.5 | 0.799 | 0.01068 | -0.016 | 74.843
5 | 0.858 | 0.01092 | -0.016 | 78.596
5.5 | 0.917 | 0.0112 | -0.017 | 81.831
6 | 0.975 | 0.01154 | -0.017 | 84.483
6.5 | 1.032 | 0.01188 | -0.017 | 86.897
7 | 1.089 | 0.01232 | -0.017 | 88.384
7.5 | 1.144 | 0.01275 | -0.018 | 89.731
8 | 1.199 | 0.01322 | -0.018 | 90.685
8.5 | 1.252 | 0.01381 | -0.018 | 90.697
9 | 1.305 | 0.01441 | -0.019 | 90.559
9.5 | 1.355 | 0.0151 | -0.019 | 89.756
10 | 1.404 | 0.0159 | -0.019 | 88.307
10.5 | 1.451 | 0.0168 | -0.019 | 86.367
11 | 1.495 | 0.01788 | -0.019 | 83.618
11.5 | 1.536 | 0.01914 | -0.02 | 80.253
12 | 1.574 | 0.02067 | -0.02 | 76.131
12.5 | 1.608 | 0.02251 | -0.02 | 71.405
13 | 1.638 | 0.02476 | -0.02 | 66.131
13.5 | 1.664 | 0.02749 | -0.02 | 60.523
14 | 1.686 | 0.03077 | -0.02 | 54.773
14.5 | 1.704 | 0.03478 | -0.02 | 48.983
15 | 1.718 | 0.03954 | -0.02 | 43.444
15.5 | 1.727 | 0.04511 | -0.02 | 38.292
16 | 1.734 | 0.05156 | -0.02 | 33.631
16.5 | 1.738 | 0.05871 | -0.02 | 29.606
17 | 1.739 | 0.06653 | -0.02 | 26.141
17.5 | 1.737 | 0.07497 | -0.02 | 23.17
18 | 1.734 | 0.08362 | -0.02 | 20.732
18.5 | 1.729 | 0.09241 | -0.02 | 18.707
19 | 1.723 | 0.10083 | -0.02 | 17.086
19.5 | 1.715 | 0.10937 | -0.02 | 15.682
20 | 1.706 | 0.11799 | -0.02 | 14.456

## 42. Re 1M Mach 0.00 (2)
BIGFOIL.COM POLAR EXPORT
NACA33016.5
NACA33016.5 |  |  |  | Cl Max: | 1.5783 | at alpha= | 17.5 | deg
XFOIL ncrit=9 |  |  |  | L/D Max: | 93.1795 | at alpha= | 9 | deg
Re: | 1000000 |  |  | Cd Min: | 0.0875 | at alpha= | -20 | deg
Mach: | 0 |  |  | Cl=0 at alpha= | -2.3062 | deg
|  |  |  | @ Cl=0.1, Cd= | 0.0073372
|  |  |  | @ Cl=0.4, Cd= | 0.0079361
|  |  |  | @ Cl=0.6, Cd= | 0.0090382
alpha (deg) | Cl | Cd | Cm | Cl/Cd
-20 | -1.0563 | 0.0875 | -0.0532 | -12.072
-19.5 | -1.0876 | 0.07569 | -0.0595 | -14.3691
-19 | -1.1167 | 0.06509 | -0.0645 | -17.1562
-18.5 | -1.1248 | 0.05792 | -0.0674 | -19.4199
-18 | -1.1276 | 0.05182 | -0.0693 | -21.7599
-17.5 | -1.127 | 0.04654 | -0.0704 | -24.2157
-17 | -1.1226 | 0.04204 | -0.0706 | -26.7031
-16.5 | -1.1166 | 0.03805 | -0.07 | -29.3456
-16 | -1.1077 | 0.03462 | -0.0686 | -31.996
-15.5 | -1.0966 | 0.03164 | -0.0665 | -34.6587
-15 | -1.0825 | 0.02919 | -0.0637 | -37.0846
-14.5 | -1.0696 | 0.02684 | -0.06 | -39.851
-14 | -1.0588 | 0.02459 | -0.0554 | -43.0582
-13.5 | -1.0427 | 0.02315 | -0.0505 | -45.041
-13 | -1.0279 | 0.02196 | -0.0448 | -46.8078
-12.5 | -1.0169 | 0.02105 | -0.0378 | -48.3088
-12 | -1.0157 | 0.02029 | -0.0287 | -50.0591
-11.5 | -0.9591 | 0.01934 | -0.0299 | -49.5915
-11 | -0.9005 | 0.01781 | -0.0319 | -50.5615
-10.5 | -0.8441 | 0.01684 | -0.0328 | -50.1247
-10 | -0.7787 | 0.01594 | -0.0354 | -48.8519
-9.5 | -0.7203 | 0.01512 | -0.0362 | -47.6389
-9 | -0.6583 | 0.01391 | -0.0382 | -47.3257
-8.5 | -0.5956 | 0.01315 | -0.0398 | -45.2928
-8 | -0.5259 | 0.01233 | -0.0429 | -42.6521
-7.5 | -0.4622 | 0.01157 | -0.0448 | -39.9481
-7 | -0.4041 | 0.01113 | -0.0451 | -36.3073
-6.5 | -0.3613 | 0.01064 | -0.0422 | -33.9568
-6 | -0.3194 | 0.01042 | -0.039 | -30.6526
-5.5 | -0.2793 | 0.01017 | -0.0354 | -27.4631
-5 | -0.2362 | 0.01002 | -0.0324 | -23.5729
-4.5 | -0.1929 | 0.0098 | -0.0295 | -19.6837
-4 | -0.1477 | 0.00971 | -0.027 | -15.2111
-3.5 | -0.1023 | 0.00957 | -0.0245 | -10.6897
-3 | -0.0563 | 0.00946 | -0.0222 | -5.9514
-2.5 | -0.0107 | 0.00934 | -0.0198 | -1.1456
-2 | 0.0169 | 0.00812 | -0.0144 | 2.0813
-1.5 | 0.0524 | 0.00752 | -0.0102 | 6.9681
-1 | 0.0939 | 0.00735 | -0.007 | 12.7755
-0.5 | 0.1369 | 0.00726 | -0.004 | 18.8567
0 | 0.1808 | 0.00727 | -0.0012 | 24.8693
0.5 | 0.224 | 0.00735 | 0.0017 | 30.4762
1 | 0.2682 | 0.00743 | 0.0045 | 36.0969
1.5 | 0.312 | 0.00757 | 0.0074 | 41.2153
2 | 0.3593 | 0.00775 | 0.0095 | 46.3613
2.5 | 0.4096 | 0.00798 | 0.0109 | 51.3283
3 | 0.4612 | 0.00826 | 0.0119 | 55.8354
3.5 | 0.5194 | 0.00857 | 0.0115 | 60.6068
4 | 0.5826 | 0.00892 | 0.01 | 65.3139
4.5 | 0.6547 | 0.00941 | 0.0064 | 69.5749
5 | 0.7169 | 0.00977 | 0.0051 | 73.3777
5.5 | 0.7889 | 0.01026 | 0.0014 | 76.8908
6 | 0.8575 | 0.01073 | -0.0015 | 79.9161
6.5 | 0.9179 | 0.01115 | -0.0026 | 82.3229
7 | 0.9871 | 0.01172 | -0.0059 | 84.2235
7.5 | 1.0556 | 0.01207 | -0.0089 | 87.4565
8 | 1.117 | 0.01257 | -0.0106 | 88.8624
8.5 | 1.1849 | 0.01305 | -0.0138 | 90.7969
9 | 1.2514 | 0.01343 | -0.0166 | 93.1794
9.5 | 1.2739 | 0.01386 | -0.0107 | 91.912
10 | 1.2818 | 0.01418 | -0.0018 | 90.3949
10.5 | 1.3025 | 0.01455 | 0.0045 | 89.5189
11 | 1.3241 | 0.01514 | 0.0102 | 87.4571
11.5 | 1.347 | 0.01589 | 0.0153 | 84.7703
12 | 1.3767 | 0.01654 | 0.019 | 83.2346
12.5 | 1.4016 | 0.01754 | 0.023 | 79.9088
13 | 1.4293 | 0.01856 | 0.0263 | 77.0097
13.5 | 1.457 | 0.01971 | 0.0291 | 73.9219
14 | 1.4784 | 0.02134 | 0.0322 | 69.2784
14.5 | 1.5054 | 0.0228 | 0.0343 | 66.0263
15 | 1.5222 | 0.02506 | 0.0367 | 60.7422
15.5 | 1.5446 | 0.0271 | 0.0383 | 56.9963
16 | 1.5573 | 0.03006 | 0.0399 | 51.8064
16.5 | 1.5704 | 0.03321 | 0.0409 | 47.287
17 | 1.5753 | 0.03731 | 0.0415 | 42.2219
17.5 | 1.5783 | 0.04185 | 0.0416 | 37.7133
18 | 1.573 | 0.04753 | 0.041 | 33.0949
18.5 | 1.5612 | 0.05422 | 0.0398 | 28.7938
19 | 1.5412 | 0.06217 | 0.0377 | 24.7901
19.5 | 1.5113 | 0.07171 | 0.0347 | 21.0752
20 | 1.4775 | 0.08208 | 0.031 | 18.0007

## 43. Re 1M Mach 0.10 (1)
BIGFOIL.COM POLAR EXPORT
NACA33016.5
NACA33016.5 |  |  |  | Cl Max: | 1.727 | at alpha= | 16.5 | deg
JavaFoil+Calcfoil stall+Eppler ext transition |  |  |  | L/D Max: | 90.144 | at alpha= | 8.5 | deg
Re: | 1000000 |  |  | Cd Min: | 0.00848 | at alpha= | -0.5 | deg
Mach: | 0.1 |  |  | Cl=0 at alpha= | -2.0403 | deg
|  |  |  | @ Cl=0.1, Cd= | 0.0096807
|  |  |  | @ Cl=0.4, Cd= | 0.0093908
|  |  |  | @ Cl=0.6, Cd= | 0.0090018
alpha (deg) | Cl | Cd | Cm | Cl/Cd
-20 | -0.961 | 0.17303 | -0.001 | -5.555
-19.5 | -0.971 | 0.16451 | -0.001 | -5.902
-19 | -0.979 | 0.15664 | -0.001 | -6.249
-18.5 | -0.985 | 0.14919 | -0.001 | -6.604
-18 | -0.99 | 0.14177 | -0.001 | -6.981
-17.5 | -0.992 | 0.13467 | -0.001 | -7.366
-17 | -0.992 | 0.12782 | -0.002 | -7.763
-16.5 | -0.99 | 0.1215 | -0.002 | -8.151
-16 | -0.986 | 0.11498 | -0.002 | -8.577
-15.5 | -0.98 | 0.10882 | -0.002 | -9.002
-15 | -0.97 | 0.1031 | -0.002 | -9.411
-14.5 | -0.959 | 0.09731 | -0.002 | -9.853
-14 | -0.944 | 0.09176 | -0.003 | -10.291
-13.5 | -0.928 | 0.08631 | -0.003 | -10.748
-13 | -0.908 | 0.08114 | -0.003 | -11.192
-12.5 | -0.885 | 0.07602 | -0.003 | -11.645
-12 | -0.861 | 0.07071 | -0.003 | -12.178
-11.5 | -0.838 | 0.06412 | -0.004 | -13.065
-11 | -0.962 | 0.01604 | -0.006 | -59.963
-10.5 | -0.927 | 0.01525 | -0.007 | -60.808
-10 | -0.888 | 0.01455 | -0.007 | -61.036
-9.5 | -0.845 | 0.01395 | -0.007 | -60.568
-9 | -0.799 | 0.01345 | -0.007 | -59.391
-8.5 | -0.75 | 0.01297 | -0.008 | -57.848
-8 | -0.7 | 0.01256 | -0.008 | -55.715
-7.5 | -0.647 | 0.0122 | -0.008 | -53.027
-7 | -0.593 | 0.01188 | -0.009 | -49.904
-6.5 | -0.537 | 0.01161 | -0.009 | -46.228
-6 | -0.48 | 0.01137 | -0.009 | -42.202
-5.5 | -0.422 | 0.01002 | -0.01 | -42.064
-5 | -0.363 | 0.01039 | -0.01 | -34.88
-4.5 | -0.303 | 0.00994 | -0.01 | -30.435
-4 | -0.242 | 0.01032 | -0.011 | -23.459
-3.5 | -0.181 | 0.01021 | -0.011 | -17.713
-3 | -0.119 | 0.01017 | -0.011 | -11.74
-2.5 | -0.057 | 0.01067 | -0.012 | -5.387
-2 | 0.005 | 0.01064 | -0.012 | 0.442
-1.5 | 0.067 | 0.01066 | -0.012 | 6.295
-1 | 0.129 | 0.00882 | -0.013 | 14.674
-0.5 | 0.192 | 0.00848 | -0.013 | 22.606
0 | 0.254 | 0.00899 | -0.013 | 28.22
0.5 | 0.316 | 0.00927 | -0.013 | 34.023
1 | 0.377 | 0.00935 | -0.014 | 40.346
1.5 | 0.439 | 0.00946 | -0.014 | 46.404
2 | 0.5 | 0.00906 | -0.014 | 55.2
2.5 | 0.561 | 0.0092 | -0.015 | 61.014
3 | 0.622 | 0.00889 | -0.015 | 70.012
3.5 | 0.683 | 0.00904 | -0.015 | 75.57
4 | 0.743 | 0.01049 | -0.016 | 70.828
4.5 | 0.803 | 0.01073 | -0.016 | 74.831
5 | 0.862 | 0.01098 | -0.016 | 78.532
5.5 | 0.921 | 0.01127 | -0.017 | 81.683
6 | 0.979 | 0.01162 | -0.017 | 84.289
6.5 | 1.037 | 0.01199 | -0.017 | 86.487
7 | 1.093 | 0.01241 | -0.018 | 88.096
7.5 | 1.149 | 0.01286 | -0.018 | 89.347
8 | 1.204 | 0.01337 | -0.018 | 90.003
8.5 | 1.257 | 0.01395 | -0.018 | 90.144
9 | 1.309 | 0.01457 | -0.019 | 89.892
9.5 | 1.36 | 0.01529 | -0.019 | 88.928
10 | 1.408 | 0.01613 | -0.019 | 87.316
10.5 | 1.455 | 0.01707 | -0.019 | 85.209
11 | 1.498 | 0.01822 | -0.02 | 82.239
11.5 | 1.539 | 0.01954 | -0.02 | 78.745
12 | 1.576 | 0.02117 | -0.02 | 74.447
12.5 | 1.609 | 0.02312 | -0.02 | 69.611
13 | 1.638 | 0.02553 | -0.02 | 64.167
13.5 | 1.663 | 0.02847 | -0.02 | 58.412
14 | 1.683 | 0.03196 | -0.02 | 52.662
14.5 | 1.7 | 0.03628 | -0.02 | 46.854
15 | 1.712 | 0.04128 | -0.02 | 41.482
15.5 | 1.72 | 0.04721 | -0.02 | 36.436
16 | 1.725 | 0.05402 | -0.02 | 31.931
16.5 | 1.727 | 0.0616 | -0.02 | 28.04
17 | 1.726 | 0.0699 | -0.02 | 24.697
17.5 | 1.722 | 0.07853 | -0.02 | 21.935
18 | 1.717 | 0.08727 | -0.02 | 19.675
18.5 | 1.71 | 0.09616 | -0.02 | 17.783
19 | 1.702 | 0.10489 | -0.02 | 16.222
19.5 | 1.691 | 0.11347 | -0.02 | 14.905
20 | 1.679 | 0.1222 | -0.02 | 13.739

## 44. Re 1M Mach 0.10 (2)
BIGFOIL.COM POLAR EXPORT
NACA33016.5
NACA33016.5 |  |  |  | Cl Max: | 1.5677 | at alpha= | 17.5 | deg
XFOIL ncrit=9 |  |  |  | L/D Max: | 92.5901 | at alpha= | 9 | deg
Re: | 1000000 |  |  | Cd Min: | 0.09341 | at alpha= | -19.5 | deg
Mach: | 0.1 |  |  | Cl=0 at alpha= | -2.3207 | deg
|  |  |  | @ Cl=0.1, Cd= | 0.00738
|  |  |  | @ Cl=0.4, Cd= | 0.0079627
|  |  |  | @ Cl=0.6, Cd= | 0.0090649
alpha (deg) | Cl | Cd | Cm | Cl/Cd
-19.5 | -0.9888 | 0.09341 | -0.0499 | -10.5856
-19 | -1.0572 | 0.07527 | -0.0603 | -14.0454
-18.5 | -1.0788 | 0.06557 | -0.0651 | -16.4526
-18 | -1.0901 | 0.05786 | -0.0683 | -18.8403
-17.5 | -1.096 | 0.05135 | -0.0704 | -21.3437
-17 | -1.096 | 0.04602 | -0.0715 | -23.8157
-16.5 | -1.0949 | 0.04122 | -0.0715 | -26.5623
-16 | -1.0905 | 0.03713 | -0.0706 | -29.3698
-15.5 | -1.0835 | 0.0336 | -0.0688 | -32.247
-15 | -1.0728 | 0.03069 | -0.0662 | -34.956
-14.5 | -1.0587 | 0.02838 | -0.0629 | -37.3044
-14 | -1.0511 | 0.02568 | -0.0583 | -40.9307
-13.5 | -1.0373 | 0.02392 | -0.0534 | -43.3654
-13 | -1.0226 | 0.02261 | -0.0478 | -45.2278
-12.5 | -1.0111 | 0.02159 | -0.041 | -46.8319
-12 | -1.0078 | 0.02073 | -0.0323 | -48.6155
-11.5 | -0.9615 | 0.01974 | -0.0315 | -48.7082
-11 | -0.9019 | 0.01824 | -0.0335 | -49.4463
-10.5 | -0.8456 | 0.01711 | -0.0344 | -49.4214
-10 | -0.7804 | 0.01618 | -0.0367 | -48.2324
-9.5 | -0.7217 | 0.01528 | -0.0376 | -47.2317
-9 | -0.6599 | 0.01408 | -0.0393 | -46.8679
-8.5 | -0.5969 | 0.01328 | -0.0408 | -44.9473
-8 | -0.5242 | 0.01257 | -0.0443 | -41.7025
-7.5 | -0.4621 | 0.01164 | -0.0458 | -39.6993
-7 | -0.4044 | 0.01118 | -0.046 | -36.1717
-6.5 | -0.3615 | 0.0107 | -0.0431 | -33.785
-6 | -0.32 | 0.01047 | -0.0396 | -30.5635
-5.5 | -0.2798 | 0.01023 | -0.036 | -27.3509
-5 | -0.2369 | 0.01006 | -0.0329 | -23.5487
-4.5 | -0.1935 | 0.00985 | -0.0299 | -19.6447
-4 | -0.148 | 0.00977 | -0.0273 | -15.1484
-3.5 | -0.1026 | 0.0096 | -0.0248 | -10.6875
-3 | -0.0564 | 0.00948 | -0.0224 | -5.9494
-2.5 | -0.0104 | 0.00937 | -0.02 | -1.1099
-2 | 0.0186 | 0.00825 | -0.0147 | 2.2545
-1.5 | 0.0529 | 0.00756 | -0.0103 | 6.9974
-1 | 0.0947 | 0.00739 | -0.007 | 12.8146
-0.5 | 0.1373 | 0.00731 | -0.0039 | 18.7825
0.5 | 0.225 | 0.00738 | 0.0019 | 30.4878
1 | 0.2689 | 0.00748 | 0.0048 | 35.9492
1.5 | 0.3131 | 0.0076 | 0.0076 | 41.1974
2 | 0.3602 | 0.00779 | 0.0099 | 46.2388
2.5 | 0.4109 | 0.00801 | 0.0113 | 51.2984
3 | 0.4632 | 0.00829 | 0.0123 | 55.8745
3.5 | 0.5204 | 0.00862 | 0.0122 | 60.3712
4 | 0.5856 | 0.00896 | 0.0104 | 65.3571
4.5 | 0.657 | 0.00948 | 0.007 | 69.3038
5 | 0.7201 | 0.00982 | 0.0056 | 73.3299
5.5 | 0.7921 | 0.01036 | 0.0021 | 76.4575
6 | 0.8616 | 0.01079 | -0.0009 | 79.8517
6.5 | 0.9225 | 0.01124 | -0.002 | 82.073
7 | 0.9924 | 0.0118 | -0.0053 | 84.1017
7.5 | 1.0609 | 0.01218 | -0.0082 | 87.1018
8 | 1.1228 | 0.01272 | -0.0099 | 88.2704
8.5 | 1.1916 | 0.01316 | -0.013 | 90.5471
9 | 1.2583 | 0.01359 | -0.0158 | 92.5901
9.5 | 1.2674 | 0.014 | -0.0071 | 90.5286
10 | 1.2812 | 0.01431 | 0.0008 | 89.5318
10.5 | 1.3028 | 0.01474 | 0.0069 | 88.3853
11 | 1.3238 | 0.01542 | 0.0127 | 85.8495
11.5 | 1.3495 | 0.01615 | 0.0174 | 83.5604
12 | 1.3785 | 0.01689 | 0.0213 | 81.6163
12.5 | 1.401 | 0.01806 | 0.0255 | 77.5748
13 | 1.4316 | 0.01903 | 0.0284 | 75.2286
13.5 | 1.4575 | 0.02036 | 0.0314 | 71.5864
14 | 1.4807 | 0.022 | 0.0342 | 67.3045
14.5 | 1.5053 | 0.0237 | 0.0365 | 63.5148
15 | 1.5212 | 0.02616 | 0.0388 | 58.1498
15.5 | 1.5426 | 0.02842 | 0.0403 | 54.2787
16 | 1.5504 | 0.03194 | 0.0418 | 48.541
16.5 | 1.565 | 0.03514 | 0.0425 | 44.5361
17 | 1.5641 | 0.03998 | 0.0429 | 39.1221
17.5 | 1.5677 | 0.04468 | 0.0427 | 35.0873
18 | 1.5546 | 0.0514 | 0.0416 | 30.2451
18.5 | 1.5418 | 0.05843 | 0.04 | 26.3871
19 | 1.5141 | 0.0675 | 0.0374 | 22.4311
19.5 | 1.4815 | 0.07758 | 0.034 | 19.0964
20 | 1.4422 | 0.08888 | 0.0297 | 16.2264

## 45. Re 1M Mach 0.25 (1)
BIGFOIL.COM POLAR EXPORT
NACA33016.5
NACA33016.5 |  |  |  | Cl Max: | 1.668 | at alpha= | 15 | deg
JavaFoil+Calcfoil stall+Eppler ext transition |  |  |  | L/D Max: | 87.237 | at alpha= | 8.5 | deg
Re: | 1000000 |  |  | Cd Min: | 0.00855 | at alpha= | -1 | deg
Mach: | 0.25 |  |  | Cl=0 at alpha= | -2.0391 | deg
|  |  |  | @ Cl=0.1, Cd= | 0.0095297
|  |  |  | @ Cl=0.4, Cd= | 0.0095147
|  |  |  | @ Cl=0.6, Cd= | 0.0094143
alpha (deg) | Cl | Cd | Cm | Cl/Cd
-15 | -0.879 | 0.11076 | -0.002 | -7.936
-14.5 | -0.883 | 0.10442 | -0.002 | -8.459
-14 | -0.883 | 0.09804 | -0.003 | -9.009
-13.5 | -0.879 | 0.09195 | -0.003 | -9.56
-13 | -0.87 | 0.08623 | -0.003 | -10.092
-12.5 | -0.857 | 0.08093 | -0.003 | -10.583
-12 | -0.839 | 0.07571 | -0.003 | -11.083
-11.5 | -0.818 | 0.07068 | -0.004 | -11.576
-11 | -0.794 | 0.0658 | -0.004 | -12.073
-10.5 | -0.768 | 0.06068 | -0.004 | -12.664
-10 | -0.886 | 0.01554 | -0.007 | -57.011
-9.5 | -0.849 | 0.01472 | -0.007 | -57.705
-9 | -0.807 | 0.01408 | -0.008 | -57.305
-8.5 | -0.761 | 0.01354 | -0.008 | -56.158
-8 | -0.711 | 0.01306 | -0.008 | -54.453
-7.5 | -0.659 | 0.01264 | -0.009 | -52.152
-7 | -0.605 | 0.01228 | -0.009 | -49.254
-6.5 | -0.549 | 0.01195 | -0.009 | -45.896
-6 | -0.491 | 0.01169 | -0.01 | -41.989
-5.5 | -0.432 | 0.01114 | -0.01 | -38.746
-5 | -0.372 | 0.00978 | -0.01 | -37.98
-4.5 | -0.31 | 0.01017 | -0.011 | -30.513
-4 | -0.248 | 0.01001 | -0.011 | -24.806
-3.5 | -0.186 | 0.01047 | -0.011 | -17.741
-3 | -0.123 | 0.01041 | -0.012 | -11.774
-2.5 | -0.059 | 0.01039 | -0.012 | -5.677
-2 | 0.005 | 0.01085 | -0.012 | 0.446
-1.5 | 0.069 | 0.01045 | -0.013 | 6.596
-1 | 0.133 | 0.00855 | -0.013 | 15.557
-0.5 | 0.197 | 0.0087 | -0.013 | 22.637
0 | 0.261 | 0.00895 | -0.014 | 29.116
0.5 | 0.324 | 0.0095 | -0.014 | 34.12
1 | 0.387 | 0.0096 | -0.014 | 40.366
1.5 | 0.451 | 0.00918 | -0.015 | 49.064
2 | 0.514 | 0.00928 | -0.015 | 55.361
2.5 | 0.576 | 0.00898 | -0.015 | 64.141
3 | 0.639 | 0.01012 | -0.015 | 63.078
3.5 | 0.7 | 0.01035 | -0.016 | 67.646
4 | 0.762 | 0.01059 | -0.016 | 71.964
4.5 | 0.823 | 0.01085 | -0.016 | 75.831
5 | 0.884 | 0.01119 | -0.017 | 78.987
5.5 | 0.943 | 0.01154 | -0.017 | 81.782
6 | 1.003 | 0.01193 | -0.017 | 84.046
6.5 | 1.061 | 0.01251 | -0.018 | 84.828
7 | 1.118 | 0.01299 | -0.018 | 86.053
7.5 | 1.174 | 0.01353 | -0.018 | 86.795
8 | 1.229 | 0.01414 | -0.019 | 86.924
8.5 | 1.282 | 0.0147 | -0.019 | 87.237
9 | 1.334 | 0.01548 | -0.019 | 86.181
9.5 | 1.383 | 0.0165 | -0.019 | 83.839
10 | 1.43 | 0.01753 | -0.019 | 81.557
10.5 | 1.474 | 0.01872 | -0.02 | 78.72
11 | 1.514 | 0.02024 | -0.02 | 74.812
11.5 | 1.551 | 0.02211 | -0.02 | 70.134
12 | 1.583 | 0.02442 | -0.02 | 64.803
12.5 | 1.609 | 0.02728 | -0.02 | 59.003
13 | 1.631 | 0.03076 | -0.02 | 53.032
13.5 | 1.648 | 0.035 | -0.02 | 47.097
14 | 1.659 | 0.04014 | -0.02 | 41.336
14.5 | 1.666 | 0.04622 | -0.02 | 36.047
15 | 1.668 | 0.05321 | -0.02 | 31.347
15.5 | 1.665 | 0.06122 | -0.02 | 27.192
16 | 1.658 | 0.07009 | -0.02 | 23.652
16.5 | 1.647 | 0.07982 | -0.02 | 20.636
17 | 1.633 | 0.08988 | -0.02 | 18.163
17.5 | 1.614 | 0.09987 | -0.019 | 16.157
18 | 1.591 | 0.11003 | -0.019 | 14.46
18.5 | 1.565 | 0.11972 | -0.019 | 13.075
19 | 1.535 | 0.12978 | -0.019 | 11.829
19.5 | 1.501 | 0.14003 | -0.019 | 10.72
20 | 1.463 | 0.15051 | -0.019 | 9.719

## 46. Re 1M Mach 0.25 (2)
BIGFOIL.COM POLAR EXPORT
NACA33016.5
NACA33016.5 |  |  |  | Cl Max: | 1.5159 | at alpha= | 16 | deg
XFOIL ncrit=9 |  |  |  | L/D Max: | 88.3827 | at alpha= | 8.5 | deg
Re: | 1000000 |  |  | Cd Min: | 0.18382 | at alpha= | -18 | deg
Mach: | 0.25 |  |  | Cl=0 at alpha= | -2.395 | deg
|  |  |  | @ Cl=0.1, Cd= | 0.0076146
|  |  |  | @ Cl=0.4, Cd= | 0.0081772
|  |  |  | @ Cl=0.6, Cd= | 0.009261
alpha (deg) | Cl | Cd | Cm | Cl/Cd
-18 | -0.5029 | 0.18382 | -0.0044 | -2.7358
-17.5 | -0.4851 | 0.17874 | -0.0067 | -2.714
-17 | -0.4715 | 0.17225 | -0.0097 | -2.7373
-15.5 | -0.8682 | 0.06211 | -0.0677 | -13.9784
-15 | -0.9174 | 0.05007 | -0.073 | -18.3223
-14.5 | -0.9465 | 0.04196 | -0.0741 | -22.5572
-14 | -0.9642 | 0.036 | -0.0724 | -26.7833
-13.5 | -0.9716 | 0.03165 | -0.0687 | -30.6983
-13 | -0.9752 | 0.02814 | -0.0634 | -34.6553
-12.5 | -0.9708 | 0.02583 | -0.0573 | -37.5842
-12 | -0.9653 | 0.02425 | -0.0499 | -39.8062
-11.5 | -0.9661 | 0.02305 | -0.0407 | -41.9132
-11 | -0.9069 | 0.02119 | -0.0422 | -42.7985
-10.5 | -0.8454 | 0.01959 | -0.0436 | -43.1547
-10 | -0.788 | 0.01775 | -0.0443 | -44.3944
-9.5 | -0.7224 | 0.01651 | -0.046 | -43.7553
-9 | -0.6611 | 0.01544 | -0.0466 | -42.8174
-8.5 | -0.6006 | 0.0141 | -0.0473 | -42.5957
-8 | -0.5241 | 0.01313 | -0.0509 | -39.9162
-7.5 | -0.4566 | 0.01212 | -0.0528 | -37.6733
-7 | -0.402 | 0.01154 | -0.0518 | -34.8354
-6.5 | -0.3566 | 0.01121 | -0.0486 | -31.8109
-6 | -0.3215 | 0.01078 | -0.0435 | -29.8237
-5.5 | -0.2796 | 0.0106 | -0.0396 | -26.3774
-5 | -0.2392 | 0.0103 | -0.0355 | -23.2233
-4.5 | -0.194 | 0.01015 | -0.0323 | -19.1133
-4 | -0.15 | 0.00995 | -0.029 | -15.0754
-3.5 | -0.1039 | 0.00978 | -0.0261 | -10.6237
-3 | -0.0568 | 0.00967 | -0.0234 | -5.8738
-2.5 | -0.0096 | 0.00958 | -0.0208 | -1.0021
-2 | 0.0361 | 0.00936 | -0.0179 | 3.8568
-1.5 | 0.0565 | 0.00786 | -0.0107 | 7.1883
-1 | 0.0974 | 0.00762 | -0.0069 | 12.7822
-0.5 | 0.1405 | 0.00753 | -0.0035 | 18.6587
0 | 0.1852 | 0.00754 | -0.0003 | 24.5623
0.5 | 0.2293 | 0.00762 | 0.0029 | 30.0919
1 | 0.2734 | 0.0077 | 0.0062 | 35.5065
1.5 | 0.3177 | 0.00784 | 0.0095 | 40.523
2 | 0.3651 | 0.00801 | 0.0122 | 45.5805
2.5 | 0.4152 | 0.00825 | 0.0142 | 50.3273
3 | 0.471 | 0.00849 | 0.0151 | 55.477
3.5 | 0.53 | 0.00882 | 0.0151 | 60.0907
4 | 0.5982 | 0.00925 | 0.0132 | 64.6703
4.5 | 0.6716 | 0.0097 | 0.0101 | 69.2371
5 | 0.7364 | 0.01016 | 0.0089 | 72.4803
5.5 | 0.8114 | 0.01073 | 0.0054 | 75.6198
6 | 0.8824 | 0.01122 | 0.0029 | 78.6453
6.5 | 0.946 | 0.01187 | 0.0016 | 79.6967
7 | 1.02 | 0.01227 | -0.0015 | 83.1296
7.5 | 1.0854 | 0.01284 | -0.0031 | 84.5327
8 | 1.1537 | 0.01338 | -0.0053 | 86.2257
8.5 | 1.2241 | 0.01385 | -0.0078 | 88.3827
9 | 1.2419 | 0.01437 | -0.0004 | 86.4231
9.5 | 1.2584 | 0.01479 | 0.0073 | 85.0845
10 | 1.2812 | 0.01533 | 0.0137 | 83.5747
10.5 | 1.3024 | 0.01618 | 0.0199 | 80.4944
11 | 1.3288 | 0.01707 | 0.0248 | 77.8442
11.5 | 1.3577 | 0.01803 | 0.0291 | 75.3023
12 | 1.3787 | 0.01957 | 0.0336 | 70.4497
12.5 | 1.4102 | 0.0208 | 0.0367 | 67.7981
13 | 1.4348 | 0.02258 | 0.0398 | 63.543
13.5 | 1.4559 | 0.02478 | 0.0426 | 58.753
14 | 1.4788 | 0.02709 | 0.0448 | 54.5884
14.5 | 1.4908 | 0.03042 | 0.0467 | 49.0072
15 | 1.508 | 0.0336 | 0.048 | 44.881
15.5 | 1.5076 | 0.03853 | 0.0487 | 39.128
16 | 1.5159 | 0.04297 | 0.0488 | 35.2781
16.5 | 1.5025 | 0.0498 | 0.048 | 30.1707
17 | 1.4944 | 0.05638 | 0.0467 | 26.5059
17.5 | 1.4685 | 0.06518 | 0.0443 | 22.5299
18 | 1.4376 | 0.0749 | 0.041 | 19.1936
18.5 | 1.3999 | 0.08578 | 0.0369 | 16.3197
19 | 1.355 | 0.09792 | 0.0318 | 13.8378
19.5 | 1.3198 | 0.10918 | 0.0267 | 12.0883
20 | 1.2793 | 0.12152 | 0.0207 | 10.5275

## 47. Re 1M Mach 0.50 (1)
BIGFOIL.COM POLAR EXPORT
NACA33016.5
NACA33016.5 |  |  |  | Cl Max: | 1.431 | at alpha= | 10.5 | deg
JavaFoil+Calcfoil stall+Eppler ext transition |  |  |  | L/D Max: | 74.751 | at alpha= | 6 | deg
Re: | 1000000 |  |  | Cd Min: | 0.00859 | at alpha= | -0.5 | deg
Mach: | 0.5 |  |  | Cl=0 at alpha= | -2.0352 | deg
|  |  |  | @ Cl=0.1, Cd= | 0.010489
|  |  |  | @ Cl=0.4, Cd= | 0.010262
|  |  |  | @ Cl=0.6, Cd= | 0.010794
alpha (deg) | Cl | Cd | Cm | Cl/Cd
-20 | -0.989 | 0.20579 | -0.001 | -4.805
-19.5 | -0.961 | 0.19776 | -0.001 | -4.86
-19 | -0.935 | 0.19264 | -0.001 | -4.851
-18.5 | -0.908 | 0.18776 | -0.001 | -4.836
-18 | -0.88 | 0.17759 | -0.002 | -4.957
-17.5 | -0.854 | 0.17282 | -0.002 | -4.939
-17 | -0.827 | 0.16825 | -0.002 | -4.914
-16.5 | -0.799 | 0.16541 | -0.002 | -4.83
-16 | -0.772 | 0.16165 | -0.002 | -4.777
-15.5 | -0.745 | 0.15266 | -0.002 | -4.882
-15 | -0.717 | 0.15011 | -0.002 | -4.779
-14.5 | -0.69 | 0.147 | -0.003 | -4.696
-14 | -0.662 | 0.13812 | -0.003 | -4.797
-13.5 | -0.635 | 0.13413 | -0.003 | -4.737
-13 | -0.608 | 0.13049 | -0.003 | -4.661
-12.5 | -0.58 | 0.12353 | -0.003 | -4.698
-12 | -0.553 | 0.11718 | -0.003 | -4.719
-11.5 | -0.525 | 0.11305 | -0.003 | -4.646
-11 | -0.498 | 0.10716 | -0.003 | -4.646
-10.5 | -0.47 | 0.10363 | -0.003 | -4.535
-10 | -0.442 | 0.0947 | -0.003 | -4.67
-9.5 | -0.415 | 0.07086 | -0.004 | -5.853
-9 | -0.454 | 0.0713 | -0.004 | -6.366
-8.5 | -0.575 | 0.05887 | -0.004 | -9.767
-8 | -0.577 | 0.05311 | -0.005 | -10.865
-7.5 | -0.556 | 0.04812 | -0.005 | -11.552
-7 | -0.636 | 0.01404 | -0.01 | -45.264
-6.5 | -0.587 | 0.01348 | -0.01 | -43.543
-6 | -0.532 | 0.013 | -0.011 | -40.898
-5.5 | -0.472 | 0.01258 | -0.011 | -37.495
-5 | -0.408 | 0.01219 | -0.011 | -33.496
-4.5 | -0.343 | 0.01158 | -0.012 | -29.587
-4 | -0.275 | 0.01134 | -0.012 | -24.255
-3.5 | -0.206 | 0.01114 | -0.013 | -18.504
-3 | -0.136 | 0.00994 | -0.013 | -13.713
-2.5 | -0.066 | 0.01035 | -0.013 | -6.349
-2 | 0.005 | 0.00999 | -0.014 | 0.54
-1.5 | 0.077 | 0.01046 | -0.014 | 7.349
-1 | 0.148 | 0.01055 | -0.014 | 14.047
-0.5 | 0.22 | 0.00859 | -0.015 | 25.563
0 | 0.29 | 0.00876 | -0.015 | 33.123
0.5 | 0.361 | 0.01019 | -0.015 | 35.384
1 | 0.431 | 0.01032 | -0.016 | 41.753
1.5 | 0.501 | 0.01045 | -0.016 | 47.925
2 | 0.57 | 0.01069 | -0.017 | 53.363
2.5 | 0.639 | 0.01093 | -0.017 | 58.503
3 | 0.708 | 0.01123 | -0.017 | 63.002
3.5 | 0.775 | 0.01183 | -0.018 | 65.515
4 | 0.842 | 0.01222 | -0.018 | 68.902
4.5 | 0.907 | 0.01272 | -0.018 | 71.35
5 | 0.972 | 0.01324 | -0.019 | 73.388
5.5 | 1.034 | 0.01389 | -0.019 | 74.457
6 | 1.095 | 0.01465 | -0.019 | 74.751
6.5 | 1.153 | 0.01553 | -0.02 | 74.281
7 | 1.209 | 0.01659 | -0.02 | 72.874
7.5 | 1.261 | 0.01787 | -0.02 | 70.545
8 | 1.308 | 0.01951 | -0.02 | 67.015
8.5 | 1.349 | 0.02156 | -0.02 | 62.592
9 | 1.383 | 0.02441 | -0.02 | 56.671
9.5 | 1.41 | 0.02813 | -0.02 | 50.107
10 | 1.426 | 0.03326 | -0.02 | 42.885
10.5 | 1.431 | 0.0401 | -0.02 | 35.694
11 | 1.424 | 0.0489 | -0.02 | 29.109
11.5 | 1.398 | 0.0601 | -0.019 | 23.253
12 | 1.341 | 0.0745 | -0.019 | 17.997
12.5 | 1.198 | 0.0972 | -0.018 | 12.321
13 | 0.842 | 0.12856 | -0.012 | 6.547
13.5 | 0.872 | 0.14211 | -0.013 | 6.138
14 | 0.903 | 0.1522 | -0.014 | 5.93
14.5 | 0.932 | 0.15885 | -0.015 | 5.869
15 | 0.962 | 0.16538 | -0.015 | 5.817
15.5 | 0.992 | 0.17111 | -0.016 | 5.796

## 48. Re 1M Mach 0.50 (2)
BIGFOIL.COM POLAR EXPORT
NACA33016.5
NACA33016.5 |  |  |  | Cl Max: | 1.2938 | at alpha= | 11.5 | deg
XFOIL ncrit=9 |  |  |  | L/D Max: | 68.9898 | at alpha= | 6 | deg
Re: | 1000000 |  |  | Cd Min: | 0.23097 | at alpha= | -20 | deg
Mach: | 0.5 |  |  | Cl=0 at alpha= | -2.4709 | deg
|  |  |  | @ Cl=0.1, Cd= | 0.0099333
|  |  |  | @ Cl=0.4, Cd= | 0.0090078
|  |  |  | @ Cl=0.6, Cd= | 0.010339
alpha (deg) | Cl | Cd | Cm | Cl/Cd
-20 | -0.5817 | 0.23097 | 0.0126 | -2.5185
-19.5 | -0.559 | 0.22485 | 0.0096 | -2.4861
-19 | -0.5372 | 0.21847 | 0.0062 | -2.4589
-18.5 | -0.5204 | 0.2097 | 0.0014 | -2.4816
-18 | -0.506 | 0.20068 | -0.0033 | -2.5214
-17.5 | -0.4823 | 0.19515 | -0.0053 | -2.4714
-17 | -0.4614 | 0.18892 | -0.0081 | -2.4423
-16.5 | -0.4537 | 0.17845 | -0.014 | -2.5424
-16 | -0.4409 | 0.17 | -0.0178 | -2.5935
-15.5 | -0.4167 | 0.16505 | -0.0185 | -2.5247
-15 | -0.3978 | 0.15904 | -0.0206 | -2.5013
-14.5 | -0.3955 | 0.14814 | -0.025 | -2.6698
-14 | -0.3867 | 0.14004 | -0.0278 | -2.7614
-13.5 | -0.3809 | 0.13163 | -0.0306 | -2.8937
-13 | -0.3946 | 0.11882 | -0.0359 | -3.321
-12.5 | -0.3912 | 0.11134 | -0.0381 | -3.5136
-12 | -0.3953 | 0.10258 | -0.0409 | -3.8536
-11.5 | -0.4024 | 0.0937 | -0.0439 | -4.2946
-11 | -0.4273 | 0.08169 | -0.0489 | -5.2308
-10.5 | -0.4794 | 0.06493 | -0.0588 | -7.3833
-10 | -0.5339 | 0.05315 | -0.0639 | -10.0452
-9.5 | -0.5648 | 0.03971 | -0.0758 | -14.2231
-9 | -0.5778 | 0.03036 | -0.0793 | -19.0316
-8.5 | -0.5586 | 0.02525 | -0.0779 | -22.1228
-8 | -0.5032 | 0.01893 | -0.08 | -26.5821
-7.5 | -0.4077 | 0.01606 | -0.0857 | -25.3861
-7 | -0.3442 | 0.0143 | -0.0843 | -24.0699
-6.5 | -0.3137 | 0.01342 | -0.0765 | -23.3756
-6 | -0.2845 | 0.01274 | -0.0683 | -22.3312
-5.5 | -0.2567 | 0.01207 | -0.0598 | -21.2676
-5 | -0.225 | 0.01169 | -0.0518 | -19.2472
-4.5 | -0.1889 | 0.01132 | -0.0447 | -16.6873
-4 | -0.1465 | 0.01102 | -0.0389 | -13.294
-3.5 | -0.1011 | 0.01074 | -0.0336 | -9.4134
-3 | -0.0527 | 0.01059 | -0.029 | -4.9764
-2.5 | -0.0029 | 0.01048 | -0.0247 | -0.27672
-2 | 0.0469 | 0.01037 | -0.0206 | 4.5227
-1.5 | 0.096 | 0.01028 | -0.0163 | 9.3385
-1 | 0.1125 | 0.00885 | -0.0068 | 12.7119
-0.5 | 0.1524 | 0.00856 | -0.0009 | 17.8037
0.5 | 0.2431 | 0.00861 | 0.0091 | 28.2346
1 | 0.2883 | 0.00867 | 0.0142 | 33.2526
1.5 | 0.3334 | 0.00879 | 0.0194 | 37.9295
2 | 0.3738 | 0.0089 | 0.0255 | 42
2.5 | 0.42 | 0.00909 | 0.0306 | 46.2046
3 | 0.4721 | 0.00944 | 0.0343 | 50.0106
3.5 | 0.5443 | 0.0099 | 0.034 | 54.9798
4 | 0.628 | 0.01056 | 0.0313 | 59.4697
4.5 | 0.7171 | 0.01127 | 0.0276 | 63.6291
5 | 0.7937 | 0.01202 | 0.0266 | 66.0316
5.5 | 0.8689 | 0.01292 | 0.0256 | 67.2523
6 | 0.9493 | 0.01376 | 0.0239 | 68.9898
6.5 | 1.021 | 0.01493 | 0.0234 | 68.3858
7.5 | 1.1585 | 0.01709 | 0.0235 | 67.7882
8 | 1.1693 | 0.0184 | 0.0325 | 63.5489
8.5 | 1.193 | 0.01981 | 0.0394 | 60.2221
9 | 1.216 | 0.02167 | 0.0454 | 56.1144
9.5 | 1.2349 | 0.02416 | 0.0506 | 51.1134
10 | 1.2578 | 0.02687 | 0.0548 | 46.8106
10.5 | 1.2765 | 0.03023 | 0.0581 | 42.2263
11 | 1.2854 | 0.03457 | 0.0605 | 37.1825
11.5 | 1.2938 | 0.03932 | 0.0621 | 32.9044
12 | 1.2937 | 0.04507 | 0.0625 | 28.7042
12.5 | 1.2821 | 0.05198 | 0.0621 | 24.6653
13 | 1.2668 | 0.05955 | 0.0606 | 21.2729
13.5 | 1.2437 | 0.06811 | 0.0581 | 18.2602
14 | 1.2086 | 0.0781 | 0.0544 | 15.475
14.5 | 1.1759 | 0.0883 | 0.0501 | 13.3171
15 | 1.1382 | 0.09933 | 0.0449 | 11.4588
15.5 | 1.1001 | 0.11089 | 0.039 | 9.9206
16 | 1.069 | 0.12212 | 0.033 | 8.7537
16.5 | 1.049 | 0.13243 | 0.0274 | 7.9212

## 49. Re 2M Mach 0.00 (1)
BIGFOIL.COM POLAR EXPORT
NACA33016.5
NACA33016.5 |  |  |  | Cl Max: | 1.764 | at alpha= | 16.5 | deg
JavaFoil+Calcfoil stall+Eppler ext transition |  |  |  | L/D Max: | 102.667 | at alpha= | 7.5 | deg
Re: | 2000000 |  |  | Cd Min: | 0.00844 | at alpha= | 4.5 | deg
Mach: | 0 |  |  | Cl=0 at alpha= | -2.0403 | deg
|  |  |  | @ Cl=0.1, Cd= | 0.009275
|  |  |  | @ Cl=0.4, Cd= | 0.0088218
|  |  |  | @ Cl=0.6, Cd= | 0.008917
alpha (deg) | Cl | Cd | Cm | Cl/Cd
-18.5 | -1.018 | 0.13665 | -0.001 | -7.45
-18 | -1.02 | 0.13 | -0.001 | -7.846
-17.5 | -1.02 | 0.12314 | -0.002 | -8.283
-17 | -1.018 | 0.11689 | -0.002 | -8.71
-16.5 | -1.014 | 0.11047 | -0.002 | -9.181
-16 | -1.008 | 0.10436 | -0.002 | -9.662
-15.5 | -1 | 0.0984 | -0.002 | -10.164
-15 | -0.991 | 0.09193 | -0.003 | -10.777
-14.5 | -0.984 | 0.08289 | -0.003 | -11.869
-14 | -1.087 | 0.02874 | -0.004 | -37.826
-13.5 | -1.099 | 0.02062 | -0.005 | -53.287
-13 | -1.089 | 0.01756 | -0.005 | -62.037
-12.5 | -1.067 | 0.0161 | -0.005 | -66.285
-12 | -1.039 | 0.01507 | -0.006 | -68.971
-11.5 | -1.007 | 0.01428 | -0.006 | -70.526
-11 | -0.971 | 0.01364 | -0.006 | -71.188
-10.5 | -0.932 | 0.01309 | -0.007 | -71.198
-10 | -0.89 | 0.01259 | -0.007 | -70.692
-9.5 | -0.846 | 0.01215 | -0.007 | -69.579
-9 | -0.799 | 0.01176 | -0.007 | -67.918
-8.5 | -0.75 | 0.0114 | -0.008 | -65.753
-8 | -0.699 | 0.01108 | -0.008 | -63.07
-7.5 | -0.646 | 0.01081 | -0.008 | -59.734
-7 | -0.591 | 0.00942 | -0.009 | -62.713
-6.5 | -0.535 | 0.00976 | -0.009 | -54.829
-6 | -0.478 | 0.00955 | -0.009 | -50.049
-5.5 | -0.42 | 0.00996 | -0.01 | -42.182
-5 | -0.361 | 0.00981 | -0.01 | -36.797
-4.5 | -0.301 | 0.00974 | -0.01 | -30.957
-4 | -0.241 | 0.01018 | -0.011 | -23.688
-3.5 | -0.18 | 0.01011 | -0.011 | -17.818
-3 | -0.119 | 0.01009 | -0.011 | -11.785
-2.5 | -0.057 | 0.01019 | -0.012 | -5.615
-2 | 0.005 | 0.01013 | -0.012 | 0.463
-1.5 | 0.067 | 0.0101 | -0.012 | 6.611
-1 | 0.129 | 0.00855 | -0.012 | 15.067
-0.5 | 0.191 | 0.00875 | -0.013 | 21.808
0 | 0.252 | 0.00915 | -0.013 | 27.597
0.5 | 0.314 | 0.00876 | -0.013 | 35.865
1 | 0.376 | 0.00881 | -0.014 | 42.624
1.5 | 0.437 | 0.00884 | -0.014 | 49.42
2 | 0.498 | 0.00879 | -0.014 | 56.692
2.5 | 0.559 | 0.00887 | -0.015 | 63.049
3 | 0.62 | 0.00894 | -0.015 | 69.336
3.5 | 0.68 | 0.00858 | -0.015 | 79.269
4 | 0.74 | 0.00873 | -0.016 | 84.781
4.5 | 0.8 | 0.00844 | -0.016 | 94.756
5 | 0.859 | 0.0086 | -0.016 | 99.9
5.5 | 0.918 | 0.01003 | -0.017 | 91.554
6 | 0.977 | 0.01024 | -0.017 | 95.383
6.5 | 1.034 | 0.01051 | -0.017 | 98.401
7 | 1.091 | 0.01084 | -0.017 | 100.651
7.5 | 1.148 | 0.01118 | -0.018 | 102.667
8 | 1.203 | 0.01194 | -0.018 | 100.743
8.5 | 1.257 | 0.01233 | -0.018 | 101.938
9 | 1.31 | 0.01278 | -0.019 | 102.495
9.5 | 1.362 | 0.01328 | -0.019 | 102.542
10 | 1.412 | 0.01386 | -0.019 | 101.905
10.5 | 1.46 | 0.01453 | -0.019 | 100.448
11 | 1.506 | 0.01531 | -0.02 | 98.354
11.5 | 1.549 | 0.01627 | -0.02 | 95.202
12 | 1.589 | 0.01739 | -0.02 | 91.376
12.5 | 1.625 | 0.01874 | -0.02 | 86.69
13 | 1.657 | 0.02043 | -0.02 | 81.118
13.5 | 1.685 | 0.0225 | -0.02 | 74.889
14 | 1.709 | 0.025 | -0.021 | 68.348
14.5 | 1.728 | 0.02815 | -0.021 | 61.393
15 | 1.743 | 0.03201 | -0.021 | 54.439
15.5 | 1.753 | 0.03658 | -0.021 | 47.918
16 | 1.76 | 0.04199 | -0.021 | 41.909
16.5 | 1.764 | 0.0482 | -0.021 | 36.594
17 | 1.764 | 0.05503 | -0.021 | 32.057
17.5 | 1.762 | 0.06223 | -0.02 | 28.316
18 | 1.757 | 0.07001 | -0.02 | 25.104
18.5 | 1.751 | 0.0783 | -0.02 | 22.36
19 | 1.743 | 0.08639 | -0.02 | 20.18
19.5 | 1.734 | 0.09468 | -0.02 | 18.313
20 | 1.723 | 0.10299 | -0.02 | 16.731

## 50. Re 2M Mach 0.00 (2)
BIGFOIL.COM POLAR EXPORT
NACA33016.5
NACA33016.5 |  |  |  | Cl Max: | 1.684 | at alpha= | 18 | deg
XFOIL ncrit=9 |  |  |  | L/D Max: | 113.311 | at alpha= | 10.5 | deg
Re: | 2000000 |  |  | Cd Min: | 0.06404 | at alpha= | 20 | deg
Mach: | 0 |  |  | Cl=0 at alpha= | -2.3086 | deg
|  |  |  | @ Cl=0.1, Cd= | 0.0070053
|  |  |  | @ Cl=0.4, Cd= | 0.0068966
|  |  |  | @ Cl=0.6, Cd= | 0.0074453
alpha (deg) | Cl | Cd | Cm | Cl/Cd
-20 | -1.3252 | 0.05237 | -0.0677 | -25.3046
-19.5 | -1.3257 | 0.04676 | -0.069 | -28.3512
-19 | -1.3229 | 0.0418 | -0.0697 | -31.6483
-18.5 | -1.3243 | 0.0368 | -0.0697 | -35.9864
-18 | -1.3234 | 0.03243 | -0.0687 | -40.8079
-17.5 | -1.3113 | 0.02933 | -0.0672 | -44.7085
-17 | -1.2938 | 0.02689 | -0.0652 | -48.1145
-16.5 | -1.2729 | 0.0249 | -0.0628 | -51.1205
-16 | -1.2532 | 0.02308 | -0.0597 | -54.2981
-15.5 | -1.2328 | 0.02152 | -0.0561 | -57.2862
-15 | -1.2127 | 0.02019 | -0.0518 | -60.0644
-14.5 | -1.1924 | 0.01911 | -0.0469 | -62.3967
-14 | -1.174 | 0.01822 | -0.0412 | -64.4347
-13.5 | -1.1718 | 0.01718 | -0.0324 | -68.2072
-13 | -1.1206 | 0.01607 | -0.0329 | -69.7324
-12.5 | -1.0619 | 0.01526 | -0.0343 | -69.5872
-12 | -1.0039 | 0.01453 | -0.0355 | -69.0915
-11.5 | -0.9486 | 0.01386 | -0.0358 | -68.4416
-11 | -0.8891 | 0.01302 | -0.0371 | -68.2873
-10.5 | -0.837 | 0.01225 | -0.0367 | -68.3265
-10 | -0.7714 | 0.01161 | -0.039 | -66.4427
-9.5 | -0.7025 | 0.01103 | -0.0419 | -63.6899
-9 | -0.6295 | 0.01034 | -0.0458 | -60.8801
-8.5 | -0.5666 | 0.0099 | -0.0473 | -57.2323
-8 | -0.5197 | 0.00964 | -0.0453 | -53.9108
-7.5 | -0.4797 | 0.00936 | -0.0417 | -51.25
-7 | -0.4395 | 0.00919 | -0.0381 | -47.8237
-6.5 | -0.3976 | 0.00912 | -0.0349 | -43.5965
-6 | -0.3551 | 0.00895 | -0.0318 | -39.676
-5.5 | -0.3083 | 0.00883 | -0.0296 | -34.9151
-5 | -0.2617 | 0.00869 | -0.0274 | -30.1151
-4.5 | -0.2138 | 0.00863 | -0.0255 | -24.774
-4 | -0.1658 | 0.00853 | -0.0235 | -19.4373
-3.5 | -0.1171 | 0.00848 | -0.0217 | -13.809
-3 | -0.0678 | 0.00843 | -0.0201 | -8.0427
-2.5 | -0.0186 | 0.00839 | -0.0184 | -2.2169
-2 | 0.03 | 0.00837 | -0.0167 | 3.5842
-1.5 | 0.063 | 0.00743 | -0.0121 | 8.4791
-1 | 0.1022 | 0.00698 | -0.0086 | 14.6418
-0.5 | 0.1466 | 0.0068 | -0.0061 | 21.5588
0 | 0.1925 | 0.00677 | -0.0038 | 28.4343
0.5 | 0.2388 | 0.00675 | -0.0016 | 35.3778
1 | 0.2852 | 0.0068 | 0.0007 | 41.9412
1.5 | 0.3307 | 0.00682 | 0.0031 | 48.4897
2 | 0.3761 | 0.00685 | 0.0056 | 54.9051
2.5 | 0.4223 | 0.00694 | 0.0079 | 60.8501
3 | 0.4694 | 0.00704 | 0.01 | 66.6761
3.5 | 0.5175 | 0.00717 | 0.0119 | 72.1757
4 | 0.5674 | 0.00731 | 0.0133 | 77.6197
4.5 | 0.6204 | 0.00753 | 0.014 | 82.3904
5 | 0.6822 | 0.00774 | 0.0127 | 88.1395
5.5 | 0.7521 | 0.00811 | 0.0095 | 92.7374
6 | 0.8171 | 0.0084 | 0.0075 | 97.2738
6.5 | 0.8889 | 0.00876 | 0.0038 | 101.4726
7 | 0.9485 | 0.00919 | 0.0028 | 103.21
7.5 | 1.0102 | 0.00952 | 0.0013 | 106.1134
8 | 1.0759 | 0.00996 | -0.0012 | 108.0221
8.5 | 1.1397 | 0.01039 | -0.0033 | 109.692
9 | 1.1979 | 0.0108 | -0.0042 | 110.9167
9.5 | 1.2589 | 0.01133 | -0.006 | 111.1121
10 | 1.3227 | 0.01168 | -0.0082 | 113.2449
10.5 | 1.3824 | 0.0122 | -0.0099 | 113.3115
11 | 1.4162 | 0.01255 | -0.0062 | 112.8446
11.5 | 1.4325 | 0.01293 | 0.001 | 110.7889
12 | 1.4515 | 0.01356 | 0.0073 | 107.0428
12.5 | 1.4796 | 0.01409 | 0.0116 | 105.0106
13 | 1.5043 | 0.0149 | 0.0162 | 100.9597
13.5 | 1.532 | 0.01573 | 0.0199 | 97.3935
14 | 1.5578 | 0.01679 | 0.0234 | 92.7814
14.5 | 1.5837 | 0.018 | 0.0265 | 87.9833
15 | 1.6063 | 0.01951 | 0.0296 | 82.3321
15.5 | 1.6295 | 0.02114 | 0.0321 | 77.0814
16 | 1.6459 | 0.02334 | 0.0346 | 70.5184
16.5 | 1.6637 | 0.02564 | 0.0365 | 64.8869
17 | 1.6734 | 0.02876 | 0.0383 | 58.185
17.5 | 1.6812 | 0.03228 | 0.0395 | 52.0818
18 | 1.684 | 0.03653 | 0.0401 | 46.0991
18.5 | 1.6803 | 0.04168 | 0.0402 | 40.3143
19 | 1.6707 | 0.04776 | 0.0395 | 34.9812
19.5 | 1.6471 | 0.05576 | 0.0379 | 29.5391
20 | 1.6241 | 0.06404 | 0.0357 | 25.3607

## 51. Re 2M Mach 0.10 (1)
BIGFOIL.COM POLAR EXPORT
NACA33016.5
NACA33016.5 |  |  |  | Cl Max: | 1.753 | at alpha= | 16.5 | deg
JavaFoil+Calcfoil stall+Eppler ext transition |  |  |  | L/D Max: | 102.284 | at alpha= | 7.5 | deg
Re: | 2000000 |  |  | Cd Min: | 0.00848 | at alpha= | 4.5 | deg
Mach: | 0.1 |  |  | Cl=0 at alpha= | -2.0403 | deg
|  |  |  | @ Cl=0.1, Cd= | 0.009371
|  |  |  | @ Cl=0.4, Cd= | 0.0088688
|  |  |  | @ Cl=0.6, Cd= | 0.0089661
alpha (deg) | Cl | Cd | Cm | Cl/Cd
-18 | -0.994 | 0.13204 | -0.001 | -7.528
-17.5 | -0.997 | 0.12507 | -0.002 | -7.969
-17 | -0.997 | 0.11869 | -0.002 | -8.403
-16.5 | -0.996 | 0.11232 | -0.002 | -8.867
-16 | -0.992 | 0.10611 | -0.002 | -9.351
-15.5 | -0.986 | 0.10013 | -0.002 | -9.85
-15 | -0.978 | 0.09407 | -0.002 | -10.397
-14.5 | -0.969 | 0.0876 | -0.003 | -11.056
-14 | -1.029 | 0.04612 | -0.004 | -22.306
-13.5 | -1.077 | 0.02377 | -0.005 | -45.308
-13 | -1.078 | 0.01862 | -0.005 | -57.907
-12.5 | -1.061 | 0.01654 | -0.005 | -64.188
-12 | -1.036 | 0.01537 | -0.006 | -67.414
-11.5 | -1.005 | 0.01449 | -0.006 | -69.384
-11 | -0.971 | 0.01381 | -0.006 | -70.276
-10.5 | -0.932 | 0.01323 | -0.007 | -70.463
-10 | -0.891 | 0.01272 | -0.007 | -70.07
-9.5 | -0.847 | 0.01226 | -0.007 | -69.123
-9 | -0.801 | 0.01185 | -0.008 | -67.556
-8.5 | -0.752 | 0.01148 | -0.008 | -65.475
-8 | -0.701 | 0.01116 | -0.008 | -62.826
-7.5 | -0.648 | 0.01088 | -0.008 | -59.572
-7 | -0.593 | 0.00946 | -0.009 | -62.722
-6.5 | -0.537 | 0.0098 | -0.009 | -54.81
-6 | -0.48 | 0.00962 | -0.009 | -49.9
-5.5 | -0.422 | 0.00949 | -0.01 | -44.447
-5 | -0.363 | 0.00987 | -0.01 | -36.767
-4.5 | -0.303 | 0.00977 | -0.01 | -30.999
-4 | -0.242 | 0.01021 | -0.011 | -23.721
-3.5 | -0.181 | 0.01016 | -0.011 | -17.818
-3 | -0.119 | 0.01013 | -0.011 | -11.786
-2.5 | -0.057 | 0.00966 | -0.012 | -5.949
-2 | 0.005 | 0.01015 | -0.012 | 0.464
-1.5 | 0.067 | 0.01018 | -0.012 | 6.59
-1 | 0.129 | 0.00866 | -0.013 | 14.953
-0.5 | 0.192 | 0.00875 | -0.013 | 21.91
0 | 0.254 | 0.00867 | -0.013 | 29.25
0.5 | 0.316 | 0.00878 | -0.014 | 35.937
1 | 0.378 | 0.00884 | -0.014 | 42.699
1.5 | 0.439 | 0.00892 | -0.014 | 49.255
2 | 0.501 | 0.00881 | -0.014 | 56.851
2.5 | 0.562 | 0.00891 | -0.015 | 63.051
3 | 0.623 | 0.009 | -0.015 | 69.175
3.5 | 0.684 | 0.00861 | -0.015 | 79.358
4 | 0.744 | 0.00876 | -0.016 | 84.878
4.5 | 0.804 | 0.00848 | -0.016 | 94.751
5 | 0.863 | 0.00964 | -0.016 | 89.561
5.5 | 0.923 | 0.01008 | -0.017 | 91.506
6 | 0.981 | 0.01032 | -0.017 | 95.033
6.5 | 1.039 | 0.0106 | -0.017 | 98.042
7 | 1.096 | 0.01092 | -0.018 | 100.336
7.5 | 1.152 | 0.01127 | -0.018 | 102.284
8 | 1.208 | 0.01189 | -0.018 | 101.561
8.5 | 1.262 | 0.01245 | -0.018 | 101.391
9 | 1.315 | 0.01292 | -0.019 | 101.812
9.5 | 1.367 | 0.01343 | -0.019 | 101.754
10 | 1.417 | 0.01404 | -0.019 | 100.904
10.5 | 1.464 | 0.01476 | -0.019 | 99.226
11 | 1.51 | 0.01556 | -0.02 | 97.031
11.5 | 1.552 | 0.01657 | -0.02 | 93.687
12 | 1.592 | 0.01775 | -0.02 | 89.668
12.5 | 1.627 | 0.01922 | -0.02 | 84.65
13 | 1.658 | 0.02098 | -0.02 | 79.01
13.5 | 1.685 | 0.02323 | -0.021 | 72.527
14 | 1.707 | 0.02594 | -0.021 | 65.789
14.5 | 1.724 | 0.02937 | -0.021 | 58.705
15 | 1.738 | 0.03344 | -0.021 | 51.968
15.5 | 1.746 | 0.03843 | -0.021 | 45.422
16 | 1.751 | 0.04416 | -0.021 | 39.65
16.5 | 1.753 | 0.05068 | -0.021 | 34.585
17 | 1.751 | 0.05794 | -0.02 | 30.223
17.5 | 1.746 | 0.0656 | -0.02 | 26.622
18 | 1.74 | 0.07341 | -0.02 | 23.707
18.5 | 1.731 | 0.08204 | -0.02 | 21.101
19 | 1.721 | 0.09047 | -0.02 | 19.021
19.5 | 1.709 | 0.09878 | -0.02 | 17.302
20 | 1.695 | 0.1072 | -0.02 | 15.814

## 52. Re 2M Mach 0.10 (2)
BIGFOIL.COM POLAR EXPORT
NACA33016.5
NACA33016.5 |  |  |  | Cl Max: | 1.6755 | at alpha= | 18 | deg
XFOIL ncrit=9 |  |  |  | L/D Max: | 112.824 | at alpha= | 10 | deg
Re: | 2000000 |  |  | Cd Min: | 0.07016 | at alpha= | 20 | deg
Mach: | 0.1 |  |  | Cl=0 at alpha= | -2.2767 | deg
|  |  |  | @ Cl=0.1, Cd= | 0.0070592
|  |  |  | @ Cl=0.4, Cd= | 0.0069285
|  |  |  | @ Cl=0.6, Cd= | 0.0074645
alpha (deg) | Cl | Cd | Cm | Cl/Cd
-20 | -1.2941 | 0.05819 | -0.0674 | -22.2392
-19.5 | -1.3018 | 0.05136 | -0.0696 | -25.3466
-19 | -1.3042 | 0.04552 | -0.0709 | -28.6511
-18.5 | -1.2963 | 0.04107 | -0.0713 | -31.5632
-18 | -1.3014 | 0.03574 | -0.0711 | -36.413
-17.5 | -1.2971 | 0.03172 | -0.0699 | -40.8922
-17 | -1.2853 | 0.0286 | -0.0681 | -44.9406
-16.5 | -1.2664 | 0.0263 | -0.0658 | -48.1521
-16 | -1.2475 | 0.02423 | -0.0629 | -51.4858
-15.5 | -1.2279 | 0.02247 | -0.0594 | -54.6462
-15 | -1.2084 | 0.02097 | -0.0551 | -57.6252
-14.5 | -1.1885 | 0.01973 | -0.0504 | -60.2382
-14 | -1.1705 | 0.01869 | -0.0447 | -62.6271
-13.5 | -1.1569 | 0.01785 | -0.0378 | -64.8123
-13 | -1.124 | 0.01652 | -0.0349 | -68.0387
-12.5 | -1.0663 | 0.01557 | -0.0361 | -68.4843
-12 | -1.0052 | 0.0148 | -0.0377 | -67.9189
-11.5 | -0.9521 | 0.01407 | -0.0375 | -67.6688
-11 | -0.8902 | 0.01339 | -0.0389 | -66.4824
-10.5 | -0.8393 | 0.01241 | -0.0383 | -67.6309
-10 | -0.775 | 0.01174 | -0.0401 | -66.0136
-9.5 | -0.7055 | 0.01113 | -0.043 | -63.3872
-9 | -0.6308 | 0.01043 | -0.0471 | -60.4794
-8.5 | -0.5675 | 0.00996 | -0.0485 | -56.9779
-8 | -0.5208 | 0.0097 | -0.0463 | -53.6907
-7.5 | -0.4805 | 0.00943 | -0.0427 | -50.9544
-7 | -0.4408 | 0.00923 | -0.0389 | -47.7573
-6.5 | -0.3992 | 0.00916 | -0.0355 | -43.5808
-6 | -0.3563 | 0.00899 | -0.0324 | -39.6329
-5.5 | -0.3096 | 0.00886 | -0.0301 | -34.9436
-5 | -0.2627 | 0.00873 | -0.0278 | -30.0916
-4.5 | -0.2146 | 0.00865 | -0.0258 | -24.8092
-4 | -0.1663 | 0.00855 | -0.0238 | -19.4503
-3.5 | -0.1174 | 0.00851 | -0.022 | -13.7955
-3 | -0.068 | 0.00847 | -0.0203 | -8.0283
-2.5 | -0.0184 | 0.00842 | -0.0186 | -2.1853
-1.5 | 0.064 | 0.0075 | -0.0123 | 8.5333
-1 | 0.1032 | 0.00702 | -0.0087 | 14.7009
-0.5 | 0.1472 | 0.00685 | -0.006 | 21.4891
0 | 0.1933 | 0.00679 | -0.0037 | 28.4683
0.5 | 0.2398 | 0.00679 | -0.0014 | 35.3166
1 | 0.2862 | 0.00684 | 0.0009 | 41.8421
1.5 | 0.332 | 0.00687 | 0.0034 | 48.3261
2 | 0.3777 | 0.00689 | 0.0059 | 54.8186
2.5 | 0.424 | 0.00697 | 0.0082 | 60.8321
3 | 0.4711 | 0.00708 | 0.0104 | 66.5395
3.5 | 0.5195 | 0.00719 | 0.0123 | 72.2531
4 | 0.5692 | 0.00735 | 0.0139 | 77.4422
4.5 | 0.623 | 0.00755 | 0.0145 | 82.5166
5 | 0.6851 | 0.00778 | 0.0133 | 88.0591
5.5 | 0.7556 | 0.00817 | 0.0101 | 92.4847
6 | 0.8216 | 0.00844 | 0.008 | 97.346
6.5 | 0.8935 | 0.00883 | 0.0044 | 101.1891
7 | 0.9535 | 0.00924 | 0.0035 | 103.1926
7.5 | 1.0161 | 0.00959 | 0.0019 | 105.9541
8 | 1.0819 | 0.01007 | -0.0004 | 107.4379
8.5 | 1.1464 | 0.01047 | -0.0025 | 109.4938
9 | 1.202 | 0.01092 | -0.0027 | 110.0733
9.5 | 1.2666 | 0.01141 | -0.0051 | 111.0079
10 | 1.3302 | 0.01179 | -0.0071 | 112.8244
10.5 | 1.3899 | 0.01237 | -0.0086 | 112.3605
11 | 1.4158 | 0.01267 | -0.0031 | 111.7443
11.5 | 1.4337 | 0.01312 | 0.0038 | 109.2759
12 | 1.4546 | 0.01376 | 0.0097 | 105.7122
12.5 | 1.4828 | 0.01436 | 0.0141 | 103.2591
13 | 1.5065 | 0.01527 | 0.0188 | 98.6575
13.5 | 1.5356 | 0.01612 | 0.0223 | 95.2605
14 | 1.5603 | 0.01733 | 0.026 | 90.0346
14.5 | 1.5873 | 0.01856 | 0.029 | 85.5226
15 | 1.6075 | 0.02032 | 0.0321 | 79.1093
15.5 | 1.6313 | 0.02202 | 0.0345 | 74.0827
16 | 1.6464 | 0.02445 | 0.037 | 67.3374
16.5 | 1.6619 | 0.02707 | 0.0388 | 61.3927
17 | 1.6712 | 0.0304 | 0.0404 | 54.9737
17.5 | 1.6739 | 0.03456 | 0.0414 | 48.4346
18 | 1.6755 | 0.03913 | 0.0417 | 42.8188
18.5 | 1.6658 | 0.04512 | 0.0414 | 36.9193
19 | 1.6524 | 0.05186 | 0.0403 | 31.8627
19.5 | 1.6222 | 0.06084 | 0.038 | 26.6634
20 | 1.5928 | 0.07016 | 0.0352 | 22.7024

## 53. Re 2M Mach 0.25 (1)
BIGFOIL.COM POLAR EXPORT
NACA33016.5
NACA33016.5 |  |  |  | Cl Max: | 1.693 | at alpha= | 15 | deg
JavaFoil+Calcfoil stall+Eppler ext transition |  |  |  | L/D Max: | 99.565 | at alpha= | 7.5 | deg
Re: | 2000000 |  |  | Cd Min: | 0.00845 | at alpha= | -1 | deg
Mach: | 0.25 |  |  | Cl=0 at alpha= | -2.0391 | deg
|  |  |  | @ Cl=0.1, Cd= | 0.0094658
|  |  |  | @ Cl=0.4, Cd= | 0.0085833
|  |  |  | @ Cl=0.6, Cd= | 0.0087111
alpha (deg) | Cl | Cd | Cm | Cl/Cd
-17 | -0.823 | 0.13153 | -0.002 | -6.255
-16.5 | -0.844 | 0.12376 | -0.002 | -6.817
-16 | -0.861 | 0.11646 | -0.002 | -7.391
-15.5 | -0.874 | 0.10944 | -0.002 | -7.983
-15 | -0.883 | 0.10312 | -0.002 | -8.559
-14.5 | -0.887 | 0.09699 | -0.003 | -9.147
-14 | -0.888 | 0.09091 | -0.003 | -9.764
-13.5 | -0.884 | 0.0851 | -0.003 | -10.39
-13 | -0.877 | 0.07922 | -0.003 | -11.066
-12.5 | -0.865 | 0.07291 | -0.003 | -11.868
-12 | -0.987 | 0.01976 | -0.006 | -49.974
-11.5 | -0.983 | 0.01621 | -0.006 | -60.632
-11 | -0.96 | 0.01494 | -0.006 | -64.23
-10.5 | -0.929 | 0.01411 | -0.007 | -65.844
-10 | -0.893 | 0.01346 | -0.007 | -66.329
-9.5 | -0.853 | 0.0129 | -0.007 | -66.106
-9 | -0.809 | 0.01241 | -0.008 | -65.212
-8.5 | -0.762 | 0.01197 | -0.008 | -63.68
-8 | -0.713 | 0.01159 | -0.008 | -61.464
-7.5 | -0.66 | 0.01127 | -0.009 | -58.568
-7 | -0.606 | 0.01098 | -0.009 | -55.175
-6.5 | -0.549 | 0.01073 | -0.009 | -51.167
-6 | -0.491 | 0.0094 | -0.01 | -52.263
-5.5 | -0.432 | 0.00974 | -0.01 | -44.384
-5 | -0.372 | 0.00961 | -0.01 | -38.715
-4.5 | -0.311 | 0.00999 | -0.011 | -31.084
-4 | -0.248 | 0.00991 | -0.011 | -25.063
-3.5 | -0.186 | 0.01036 | -0.011 | -17.932
-3 | -0.123 | 0.00988 | -0.012 | -12.408
-2.5 | -0.059 | 0.00985 | -0.012 | -5.991
-2 | 0.005 | 0.00989 | -0.012 | 0.489
-1.5 | 0.069 | 0.01042 | -0.013 | 6.612
-1 | 0.133 | 0.00845 | -0.013 | 15.736
-0.5 | 0.197 | 0.0086 | -0.013 | 22.893
0 | 0.261 | 0.00894 | -0.014 | 29.152
0.5 | 0.324 | 0.00897 | -0.014 | 36.149
1 | 0.388 | 0.00857 | -0.014 | 45.256
1.5 | 0.451 | 0.00864 | -0.015 | 52.173
2 | 0.514 | 0.00873 | -0.015 | 58.878
2.5 | 0.577 | 0.0087 | -0.015 | 66.248
3 | 0.639 | 0.00873 | -0.016 | 73.21
3.5 | 0.701 | 0.0089 | -0.016 | 78.802
4 | 0.763 | 0.00856 | -0.016 | 89.187
4.5 | 0.824 | 0.00973 | -0.016 | 84.699
5 | 0.885 | 0.00998 | -0.017 | 88.663
5.5 | 0.945 | 0.01022 | -0.017 | 92.538
6 | 1.005 | 0.01054 | -0.017 | 95.379
6.5 | 1.064 | 0.01087 | -0.018 | 97.832
7 | 1.121 | 0.0114 | -0.018 | 98.384
7.5 | 1.178 | 0.01184 | -0.018 | 99.565
8 | 1.234 | 0.01255 | -0.019 | 98.351
8.5 | 1.288 | 0.01317 | -0.019 | 97.852
9 | 1.341 | 0.01373 | -0.019 | 97.649
9.5 | 1.392 | 0.01438 | -0.019 | 96.775
10 | 1.44 | 0.01518 | -0.02 | 94.909
10.5 | 1.486 | 0.01608 | -0.02 | 92.447
11 | 1.529 | 0.0172 | -0.02 | 88.868
11.5 | 1.568 | 0.01855 | -0.02 | 84.495
12 | 1.602 | 0.02027 | -0.02 | 79.029
12.5 | 1.631 | 0.0224 | -0.021 | 72.814
13 | 1.655 | 0.02506 | -0.021 | 66.037
13.5 | 1.673 | 0.0284 | -0.021 | 58.907
14 | 1.685 | 0.03262 | -0.021 | 51.638
14.5 | 1.692 | 0.03772 | -0.021 | 44.847
15 | 1.693 | 0.04382 | -0.021 | 38.633
15.5 | 1.689 | 0.05079 | -0.02 | 33.254
16 | 1.681 | 0.05869 | -0.02 | 28.639
16.5 | 1.669 | 0.06743 | -0.02 | 24.752
17 | 1.653 | 0.07659 | -0.02 | 21.583
17.5 | 1.632 | 0.08626 | -0.02 | 18.917
18 | 1.607 | 0.09625 | -0.02 | 16.696
18.5 | 1.579 | 0.10566 | -0.02 | 14.948
19 | 1.548 | 0.11543 | -0.02 | 13.409
19.5 | 1.512 | 0.12523 | -0.02 | 12.077
20 | 1.473 | 0.13525 | -0.02 | 10.89

## 54. Re 2M Mach 0.25 (2)
BIGFOIL.COM POLAR EXPORT
NACA33016.5
NACA33016.5 |  |  |  | Cl Max: | 1.6377 | at alpha= | 16.5 | deg
XFOIL ncrit=9 |  |  |  | L/D Max: | 108.917 | at alpha= | 9.5 | deg
Re: | 2000000 |  |  | Cd Min: | 0.20598 | at alpha= | -20 | deg
Mach: | 0.25 |  |  | Cl=0 at alpha= | -2.318 | deg
|  |  |  | @ Cl=0.1, Cd= | 0.0075403
|  |  |  | @ Cl=0.4, Cd= | 0.0070884
|  |  |  | @ Cl=0.6, Cd= | 0.00761
alpha (deg) | Cl | Cd | Cm | Cl/Cd
-20 | -0.5752 | 0.20598 | 0.0092 | -2.7925
-19 | -1.0112 | 0.09459 | -0.0526 | -10.6903
-18.5 | -1.0801 | 0.07675 | -0.0633 | -14.073
-18 | -1.1194 | 0.06442 | -0.0699 | -17.3766
-17.5 | -1.1427 | 0.05502 | -0.0741 | -20.7688
-17 | -1.1548 | 0.04757 | -0.0764 | -24.2758
-16.5 | -1.1771 | 0.03987 | -0.0778 | -29.5235
-16 | -1.1818 | 0.03453 | -0.0771 | -34.2253
-15.5 | -1.1742 | 0.03074 | -0.0751 | -38.1978
-15 | -1.1631 | 0.02764 | -0.0721 | -42.0803
-14.5 | -1.1489 | 0.02515 | -0.0682 | -45.6819
-14 | -1.1351 | 0.02298 | -0.0633 | -49.3951
-13.5 | -1.1227 | 0.02116 | -0.0574 | -53.0577
-13 | -1.111 | 0.01979 | -0.0503 | -56.1395
-12.5 | -1.0764 | 0.01846 | -0.0469 | -58.3099
-12 | -1.0236 | 0.0167 | -0.0471 | -61.2934
-11.5 | -0.9649 | 0.01561 | -0.0474 | -61.8129
-11 | -0.9072 | 0.01462 | -0.0473 | -62.052
-10.5 | -0.8433 | 0.01368 | -0.0483 | -61.6447
-10 | -0.7908 | 0.01262 | -0.0471 | -62.6624
-9.5 | -0.7202 | 0.01181 | -0.0493 | -60.9822
-9 | -0.6338 | 0.01105 | -0.0548 | -57.3575
-8.5 | -0.5653 | 0.01032 | -0.0567 | -54.7771
-8 | -0.5215 | 0.01 | -0.0532 | -52.15
-7.5 | -0.4837 | 0.00978 | -0.0483 | -49.4581
-7 | -0.4461 | 0.00953 | -0.0435 | -46.8101
-6.5 | -0.4058 | 0.00938 | -0.0392 | -43.2623
-6 | -0.3607 | 0.00927 | -0.0359 | -38.9105
-5.5 | -0.3152 | 0.00904 | -0.0328 | -34.8673
-5 | -0.2669 | 0.00894 | -0.0302 | -29.8546
-4.5 | -0.219 | 0.00881 | -0.0276 | -24.8581
-4 | -0.1691 | 0.00872 | -0.0254 | -19.3922
-3.5 | -0.119 | 0.00865 | -0.0233 | -13.7572
-3 | -0.0687 | 0.00859 | -0.0212 | -7.9977
-2.5 | -0.0182 | 0.00857 | -0.0193 | -2.1237
-2 | 0.0318 | 0.00856 | -0.0172 | 3.715
-1.5 | 0.0801 | 0.00839 | -0.0149 | 9.5471
-1 | 0.1068 | 0.00725 | -0.0087 | 14.731
-0.5 | 0.1513 | 0.00704 | -0.0057 | 21.4915
0 | 0.1978 | 0.00699 | -0.003 | 28.2976
0.5 | 0.2453 | 0.00697 | -0.0005 | 35.1937
1 | 0.2928 | 0.007 | 0.002 | 41.8286
1.5 | 0.3401 | 0.00703 | 0.0047 | 48.3784
2 | 0.3855 | 0.00707 | 0.0077 | 54.5262
2.5 | 0.4327 | 0.00713 | 0.0104 | 60.6872
3 | 0.4811 | 0.00725 | 0.0128 | 66.3586
3.5 | 0.5294 | 0.00735 | 0.0153 | 72.0272
4 | 0.5786 | 0.00755 | 0.0175 | 76.6358
4.5 | 0.6357 | 0.00771 | 0.018 | 82.4514
5 | 0.6996 | 0.00803 | 0.017 | 87.1233
5.5 | 0.7759 | 0.00838 | 0.0133 | 92.5895
6 | 0.846 | 0.00874 | 0.0109 | 96.7963
6.5 | 0.9188 | 0.00923 | 0.0079 | 99.545
7 | 0.9772 | 0.00958 | 0.0082 | 102.0042
7.5 | 1.0467 | 0.01008 | 0.0059 | 103.8393
8 | 1.114 | 0.01054 | 0.0041 | 105.6926
8.5 | 1.1762 | 0.01099 | 0.0034 | 107.0246
9 | 1.2392 | 0.01157 | 0.0024 | 107.1046
9.5 | 1.307 | 0.012 | 0.0005 | 108.9167
10 | 1.3703 | 0.01265 | -0.0008 | 108.3241
10.5 | 1.4001 | 0.01306 | 0.0047 | 107.2052
11 | 1.4204 | 0.01363 | 0.0117 | 104.2113
11.5 | 1.4425 | 0.01442 | 0.0179 | 100.0347
12 | 1.4723 | 0.01517 | 0.0226 | 97.0534
12.5 | 1.4967 | 0.01629 | 0.0276 | 91.8785
13 | 1.5259 | 0.01741 | 0.0316 | 87.645
13.5 | 1.5493 | 0.01901 | 0.0356 | 81.4992
14 | 1.5764 | 0.02063 | 0.0387 | 76.413
14.5 | 1.5952 | 0.02292 | 0.0418 | 69.5986
15 | 1.6161 | 0.02532 | 0.0443 | 63.827
15.5 | 1.6266 | 0.02868 | 0.0464 | 56.7155
16 | 1.6369 | 0.03236 | 0.0479 | 50.5841
16.5 | 1.6377 | 0.03715 | 0.0487 | 44.0834
17 | 1.6298 | 0.04304 | 0.0487 | 37.8671
17.5 | 1.6171 | 0.04979 | 0.0478 | 32.4784
18 | 1.588 | 0.05857 | 0.0458 | 27.1129
18.5 | 1.5526 | 0.06843 | 0.0428 | 22.6889
19 | 1.5059 | 0.08 | 0.0386 | 18.8238
19.5 | 1.44 | 0.09445 | 0.0326 | 15.2462
20 | 1.3887 | 0.10759 | 0.0267 | 12.9073

## 55. Re 2M Mach 0.50 (1)
BIGFOIL.COM POLAR EXPORT
NACA33016.5
NACA33016.5 |  |  |  | Cl Max: | 1.459 | at alpha= | 10.5 | deg
JavaFoil+Calcfoil stall+Eppler ext transition |  |  |  | L/D Max: | 85.809 | at alpha= | 6 | deg
Re: | 2000000 |  |  | Cd Min: | 0.00824 | at alpha= | 1 | deg
Mach: | 0.5 |  |  | Cl=0 at alpha= | -2.0352 | deg
|  |  |  | @ Cl=0.1, Cd= | 0.0099683
|  |  |  | @ Cl=0.4, Cd= | 0.0083861
|  |  |  | @ Cl=0.6, Cd= | 0.0098356
alpha (deg) | Cl | Cd | Cm | Cl/Cd
-20 | -0.989 | 0.18182 | -0.001 | -5.44
-19.5 | -0.961 | 0.17428 | -0.001 | -5.516
-19 | -0.935 | 0.16937 | -0.001 | -5.519
-18.5 | -0.908 | 0.16463 | -0.001 | -5.517
-18 | -0.881 | 0.15996 | -0.002 | -5.505
-17.5 | -0.854 | 0.15547 | -0.002 | -5.493
-17 | -0.827 | 0.15108 | -0.002 | -5.475
-16.5 | -0.799 | 0.14634 | -0.002 | -5.462
-16 | -0.772 | 0.14072 | -0.002 | -5.49
-15.5 | -0.746 | 0.13374 | -0.002 | -5.575
-15 | -0.718 | 0.12946 | -0.002 | -5.543
-14.5 | -0.691 | 0.1283 | -0.003 | -5.383
-14 | -0.663 | 0.12129 | -0.003 | -5.463
-13.5 | -0.636 | 0.11761 | -0.003 | -5.404
-13 | -0.608 | 0.11187 | -0.003 | -5.437
-12.5 | -0.581 | 0.09351 | -0.003 | -6.208
-12 | -0.553 | 0.10308 | -0.003 | -5.367
-11.5 | -0.525 | 0.08674 | -0.003 | -6.058
-11 | -0.498 | 0.07613 | -0.003 | -6.543
-10.5 | -0.47 | 0.07806 | -0.004 | -6.023
-10 | -0.443 | 0.07482 | -0.004 | -5.915
-9.5 | -0.415 | 0.06639 | -0.004 | -6.255
-9 | -0.455 | 0.06601 | -0.004 | -6.89
-8.5 | -0.577 | 0.05513 | -0.005 | -10.469
-8 | -0.581 | 0.04864 | -0.005 | -11.954
-7.5 | -0.678 | 0.01323 | -0.01 | -51.282
-7 | -0.638 | 0.01258 | -0.01 | -50.703
-6.5 | -0.588 | 0.01203 | -0.01 | -48.904
-6 | -0.533 | 0.01159 | -0.011 | -45.933
-5.5 | -0.472 | 0.01124 | -0.011 | -42.043
-5 | -0.409 | 0.01094 | -0.011 | -37.372
-4.5 | -0.343 | 0.01074 | -0.012 | -31.945
-4 | -0.275 | 0.00943 | -0.012 | -29.182
-3.5 | -0.206 | 0.00984 | -0.013 | -20.978
-3 | -0.136 | 0.00937 | -0.013 | -14.562
-2.5 | -0.066 | 0.0098 | -0.013 | -6.712
-2 | 0.005 | 0.00982 | -0.014 | 0.549
-1.5 | 0.077 | 0.00991 | -0.014 | 7.762
-1 | 0.148 | 0.01009 | -0.014 | 14.693
-0.5 | 0.22 | 0.00888 | -0.015 | 24.728
0 | 0.29 | 0.00849 | -0.015 | 34.217
0.5 | 0.361 | 0.00857 | -0.015 | 42.116
1 | 0.431 | 0.00824 | -0.016 | 52.347
1.5 | 0.501 | 0.00832 | -0.016 | 60.306
2 | 0.571 | 0.00976 | -0.017 | 58.531
2.5 | 0.64 | 0.00994 | -0.017 | 64.433
3 | 0.709 | 0.01017 | -0.017 | 69.717
3.5 | 0.777 | 0.0104 | -0.018 | 74.694
4 | 0.844 | 0.01073 | -0.018 | 78.605
4.5 | 0.91 | 0.01111 | -0.018 | 81.904
5 | 0.975 | 0.01174 | -0.019 | 83.007
5.5 | 1.038 | 0.01224 | -0.019 | 84.832
6 | 1.1 | 0.01282 | -0.019 | 85.809
6.5 | 1.16 | 0.01352 | -0.02 | 85.79
7 | 1.217 | 0.0143 | -0.02 | 85.076
7.5 | 1.271 | 0.01532 | -0.02 | 82.943
8 | 1.321 | 0.01653 | -0.02 | 79.904
8.5 | 1.365 | 0.01809 | -0.021 | 75.451
9 | 1.403 | 0.02009 | -0.021 | 69.842
9.5 | 1.433 | 0.02321 | -0.021 | 61.728
10 | 1.452 | 0.02701 | -0.021 | 53.765
10.5 | 1.459 | 0.03244 | -0.021 | 44.98
11 | 1.45 | 0.04002 | -0.02 | 36.224
11.5 | 1.42 | 0.0503 | -0.02 | 28.235
12 | 1.358 | 0.06422 | -0.019 | 21.142
12.5 | 1.207 | 0.08609 | -0.018 | 14.02
13 | 0.872 | 0.11366 | -0.017 | 7.669
13.5 | 0.886 | 0.12802 | -0.016 | 6.925
14 | 0.903 | 0.13143 | -0.014 | 6.872
14.5 | 0.933 | 0.13762 | -0.015 | 6.779
15 | 0.963 | 0.14227 | -0.015 | 6.765
15.5 | 0.992 | 0.14514 | -0.016 | 6.837

## 56. Re 2M Mach 0.50 (2)
BIGFOIL.COM POLAR EXPORT
NACA33016.5
NACA33016.5 |  |  |  | Cl Max: | 1.4758 | at alpha= | 12.5 | deg
XFOIL ncrit=9 |  |  |  | L/D Max: | 91.1977 | at alpha= | 7 | deg
Re: | 2000000 |  |  | Cd Min: | 0.14236 | at alpha= | -14.5 | deg
Mach: | 0.5 |  |  | Cl=0 at alpha= | -2.3567 | deg
|  |  |  | @ Cl=0.1, Cd= | 0.0092249
|  |  |  | @ Cl=0.4, Cd= | 0.0077867
|  |  |  | @ Cl=0.6, Cd= | 0.0084078
alpha (deg) | Cl | Cd | Cm | Cl/Cd
-14.5 | -0.4202 | 0.14236 | -0.026 | -2.9517
-14 | -0.4275 | 0.13081 | -0.0305 | -3.2681
-13.5 | -0.4325 | 0.12089 | -0.0344 | -3.5776
-13 | -0.4291 | 0.11309 | -0.0371 | -3.7943
-12.5 | -0.4367 | 0.10356 | -0.0407 | -4.2169
-12 | -0.4675 | 0.09048 | -0.0466 | -5.1669
-11.5 | -0.5426 | 0.06936 | -0.0594 | -7.823
-11 | -0.5993 | 0.05545 | -0.0674 | -10.8079
-10.5 | -0.6237 | 0.04357 | -0.0781 | -14.3149
-10 | -0.6293 | 0.03522 | -0.0837 | -17.8677
-9.5 | -0.641 | 0.02738 | -0.0845 | -23.4112
-9 | -0.6384 | 0.01832 | -0.0844 | -34.8472
-8.5 | -0.5354 | 0.01472 | -0.0923 | -36.3723
-8 | -0.4718 | 0.01288 | -0.0913 | -36.6304
-7.5 | -0.4487 | 0.01202 | -0.082 | -37.3295
-7 | -0.422 | 0.01142 | -0.0729 | -36.9527
-6.5 | -0.3911 | 0.01089 | -0.0645 | -35.9137
-5.5 | -0.3209 | 0.01014 | -0.049 | -31.6469
-5 | -0.2745 | 0.0099 | -0.0435 | -27.7273
-4.5 | -0.227 | 0.00962 | -0.0383 | -23.5967
-4 | -0.1754 | 0.00945 | -0.034 | -18.5608
-3.5 | -0.1229 | 0.00933 | -0.03 | -13.1726
-3 | -0.0696 | 0.00925 | -0.0262 | -7.5243
-2.5 | -0.0155 | 0.00921 | -0.0227 | -1.683
-2 | 0.0386 | 0.00922 | -0.0193 | 4.1866
-1.5 | 0.0933 | 0.00923 | -0.0161 | 10.1083
-1 | 0.1455 | 0.00919 | -0.0124 | 15.8324
-0.5 | 0.1691 | 0.008 | -0.0039 | 21.1375
0 | 0.2152 | 0.00778 | 0.0008 | 27.6607
0.5 | 0.2655 | 0.00772 | 0.0048 | 34.3912
1 | 0.3176 | 0.00774 | 0.0085 | 41.0336
1.5 | 0.3667 | 0.00778 | 0.0129 | 47.1337
2 | 0.4162 | 0.00779 | 0.0173 | 53.4275
2.5 | 0.4586 | 0.00785 | 0.0231 | 58.4204
3 | 0.5027 | 0.00796 | 0.0287 | 63.1533
3.5 | 0.5487 | 0.00811 | 0.034 | 67.6572
4 | 0.596 | 0.00839 | 0.0389 | 71.0369
4.5 | 0.6656 | 0.0087 | 0.0394 | 76.5057
5 | 0.7592 | 0.00922 | 0.035 | 82.3427
5.5 | 0.8569 | 0.00985 | 0.0301 | 86.9949
6 | 0.9401 | 0.01045 | 0.0283 | 89.9617
6.5 | 1.0082 | 0.01123 | 0.0293 | 89.7774
7 | 1.0889 | 0.01194 | 0.0283 | 91.1977
8 | 1.2362 | 0.01387 | 0.0285 | 89.1276
8.5 | 1.313 | 0.01503 | 0.028 | 87.3586
9 | 1.3425 | 0.01632 | 0.0349 | 82.261
9.5 | 1.3698 | 0.0177 | 0.042 | 77.3898
10 | 1.3948 | 0.0196 | 0.0483 | 71.1633
10.5 | 1.4199 | 0.02192 | 0.0536 | 64.7765
11 | 1.4443 | 0.02467 | 0.0581 | 58.5448
11.5 | 1.4576 | 0.02849 | 0.0617 | 51.1618
12 | 1.474 | 0.03253 | 0.0644 | 45.312
12.5 | 1.4758 | 0.03787 | 0.066 | 38.9702
13 | 1.4647 | 0.04447 | 0.0664 | 32.9368
13.5 | 1.4478 | 0.05181 | 0.0659 | 27.9444
14 | 1.4057 | 0.06148 | 0.0634 | 22.8643
14.5 | 1.3674 | 0.07118 | 0.0602 | 19.2105
15 | 1.3166 | 0.08241 | 0.0555 | 15.9762
15.5 | 1.2613 | 0.09458 | 0.0496 | 13.3358
16 | 1.2234 | 0.10559 | 0.0442 | 11.5863
16.5 | 1.1822 | 0.11739 | 0.0377 | 10.0707
17 | 1.1575 | 0.12782 | 0.032 | 9.0557
17.5 | 1.1362 | 0.13821 | 0.026 | 8.2208

## 57. Re 3M Mach 0.00 (1)
BIGFOIL.COM POLAR EXPORT
NACA33016.5
NACA33016.5 |  |  |  | Cl Max: | 1.772 | at alpha= | 17 | deg
JavaFoil+Calcfoil stall+Eppler ext transition |  |  |  | L/D Max: | 109.709 | at alpha= | 9.5 | deg
Re: | 3000000 |  |  | Cd Min: | 0.00839 | at alpha= | 1 | deg
Mach: | 0 |  |  | Cl=0 at alpha= | -2.0403 | deg
|  |  |  | @ Cl=0.1, Cd= | 0.0090553
|  |  |  | @ Cl=0.4, Cd= | 0.0085474
|  |  |  | @ Cl=0.6, Cd= | 0.0086446
alpha (deg) | Cl | Cd | Cm | Cl/Cd
-19.5 | -1.012 | 0.14474 | -0.001 | -6.993
-19 | -1.017 | 0.13783 | -0.001 | -7.382
-18.5 | -1.021 | 0.13095 | -0.001 | -7.8
-18 | -1.024 | 0.12417 | -0.001 | -8.245
-17.5 | -1.024 | 0.11716 | -0.002 | -8.744
-17 | -1.023 | 0.11044 | -0.002 | -9.267
-16.5 | -1.021 | 0.1032 | -0.002 | -9.899
-16 | -1.047 | 0.07795 | -0.003 | -13.434
-15.5 | -1.088 | 0.04912 | -0.003 | -22.143
-15 | -1.121 | 0.03056 | -0.004 | -36.686
-14.5 | -1.134 | 0.02238 | -0.004 | -50.693
-14 | -1.131 | 0.01886 | -0.004 | -59.956
-13.5 | -1.118 | 0.01687 | -0.005 | -66.256
-13 | -1.099 | 0.01551 | -0.005 | -70.857
-12.5 | -1.073 | 0.01459 | -0.005 | -73.548
-12 | -1.043 | 0.01383 | -0.006 | -75.411
-11.5 | -1.01 | 0.0132 | -0.006 | -76.531
-11 | -0.973 | 0.01266 | -0.006 | -76.895
-10.5 | -0.934 | 0.01219 | -0.007 | -76.618
-10 | -0.891 | 0.01177 | -0.007 | -75.725
-9.5 | -0.847 | 0.01137 | -0.007 | -74.454
-9 | -0.8 | 0.01102 | -0.007 | -72.527
-8.5 | -0.75 | 0.01073 | -0.008 | -69.91
-8 | -0.699 | 0.01044 | -0.008 | -66.969
-7.5 | -0.646 | 0.00907 | -0.008 | -71.224
-7 | -0.591 | 0.00938 | -0.009 | -63.042
-6.5 | -0.535 | 0.0092 | -0.009 | -58.196
-6 | -0.478 | 0.00958 | -0.009 | -49.923
-5.5 | -0.42 | 0.00943 | -0.01 | -44.558
-5 | -0.361 | 0.00931 | -0.01 | -38.801
-4.5 | -0.301 | 0.00977 | -0.01 | -30.85
-4 | -0.241 | 0.00963 | -0.011 | -25.045
-3.5 | -0.18 | 0.00965 | -0.011 | -18.671
-3 | -0.119 | 0.01016 | -0.011 | -11.701
-2.5 | -0.057 | 0.01013 | -0.012 | -5.649
-2 | 0.005 | 0.0101 | -0.012 | 0.464
-1.5 | 0.067 | 0.00971 | -0.012 | 6.878
-1 | 0.129 | 0.00848 | -0.012 | 15.2
-0.5 | 0.191 | 0.00879 | -0.013 | 21.713
0 | 0.253 | 0.00884 | -0.013 | 28.582
0.5 | 0.314 | 0.00885 | -0.013 | 35.525
1 | 0.376 | 0.00839 | -0.014 | 44.813
1.5 | 0.437 | 0.00879 | -0.014 | 49.751
2 | 0.498 | 0.00886 | -0.014 | 56.231
2.5 | 0.559 | 0.0089 | -0.015 | 62.835
3 | 0.62 | 0.00852 | -0.015 | 72.789
3.5 | 0.681 | 0.00861 | -0.015 | 79.022
4 | 0.741 | 0.00876 | -0.016 | 84.593
4.5 | 0.801 | 0.00842 | -0.016 | 95.069
5 | 0.86 | 0.00884 | -0.016 | 97.27
5.5 | 0.919 | 0.00854 | -0.017 | 107.588
6 | 0.977 | 0.00968 | -0.017 | 100.935
6.5 | 1.035 | 0.0099 | -0.017 | 104.59
7 | 1.092 | 0.01019 | -0.017 | 107.23
7.5 | 1.149 | 0.01073 | -0.018 | 107.109
8 | 1.204 | 0.01125 | -0.018 | 107.068
8.5 | 1.259 | 0.01159 | -0.018 | 108.608
9 | 1.312 | 0.01198 | -0.019 | 109.568
9.5 | 1.364 | 0.01244 | -0.019 | 109.709
10 | 1.415 | 0.01296 | -0.019 | 109.176
10.5 | 1.463 | 0.01357 | -0.019 | 107.845
11 | 1.51 | 0.01428 | -0.02 | 105.697
11.5 | 1.554 | 0.01513 | -0.02 | 102.674
12 | 1.594 | 0.01616 | -0.02 | 98.669
12.5 | 1.631 | 0.01738 | -0.02 | 93.857
13 | 1.663 | 0.01893 | -0.02 | 87.852
13.5 | 1.692 | 0.02079 | -0.021 | 81.393
14 | 1.716 | 0.02317 | -0.021 | 74.072
14.5 | 1.736 | 0.02609 | -0.021 | 66.526
15 | 1.75 | 0.02976 | -0.021 | 58.803
15.5 | 1.76 | 0.03418 | -0.021 | 51.505
16 | 1.767 | 0.03943 | -0.021 | 44.809
16.5 | 1.771 | 0.04528 | -0.021 | 39.107
17 | 1.772 | 0.05173 | -0.021 | 34.251
17.5 | 1.77 | 0.05852 | -0.021 | 30.238
18 | 1.765 | 0.06582 | -0.021 | 26.822
18.5 | 1.76 | 0.07309 | -0.021 | 24.079
19 | 1.752 | 0.08061 | -0.021 | 21.738
19.5 | 1.743 | 0.08814 | -0.02 | 19.779
20 | 1.732 | 0.09608 | -0.02 | 18.028

## 58. Re 3M Mach 0.00 (2)
BIGFOIL.COM POLAR EXPORT
NACA33016.5
NACA33016.5 |  |  |  | Cl Max: | 1.7274 | at alpha= | 18.5 | deg
XFOIL ncrit=9 |  |  |  | L/D Max: | 124.702 | at alpha= | 10.5 | deg
Re: | 3000000 |  |  | Cd Min: | 0.05733 | at alpha= | 20 | deg
Mach: | 0 |  |  | Cl=0 at alpha= | -2.2683 | deg
|  |  |  | @ Cl=0.1, Cd= | 0.0071997
|  |  |  | @ Cl=0.4, Cd= | 0.006525
|  |  |  | @ Cl=0.6, Cd= | 0.0068254
alpha (deg) | Cl | Cd | Cm | Cl/Cd
-20 | -1.4595 | 0.03822 | -0.0706 | -38.1868
-19.5 | -1.4515 | 0.03433 | -0.0701 | -42.2808
-19 | -1.4385 | 0.03113 | -0.0691 | -46.2094
-18.5 | -1.422 | 0.02842 | -0.0677 | -50.0352
-18 | -1.4031 | 0.02608 | -0.0658 | -53.7998
-17.5 | -1.3829 | 0.02403 | -0.0635 | -57.5489
-17 | -1.3611 | 0.02228 | -0.0607 | -61.0907
-16.5 | -1.3367 | 0.02089 | -0.0576 | -63.9876
-16 | -1.315 | 0.01956 | -0.0536 | -67.229
-15.5 | -1.2963 | 0.01828 | -0.0489 | -70.9136
-15 | -1.2821 | 0.01708 | -0.0428 | -75.0644
-14.5 | -1.2691 | 0.01621 | -0.0359 | -78.2912
-14 | -1.2254 | 0.0154 | -0.0346 | -79.5714
-13.5 | -1.1692 | 0.01463 | -0.0355 | -79.918
-13 | -1.1111 | 0.01392 | -0.0367 | -79.8204
-12.5 | -1.0572 | 0.01329 | -0.0369 | -79.5485
-12 | -1.0046 | 0.01255 | -0.0367 | -80.0478
-11.5 | -0.9467 | 0.01181 | -0.0376 | -80.1609
-11 | -0.894 | 0.01126 | -0.0371 | -79.3961
-10.5 | -0.8216 | 0.01067 | -0.0408 | -77.0009
-10 | -0.7477 | 0.0101 | -0.0449 | -74.0297
-9.5 | -0.6736 | 0.00951 | -0.049 | -70.8307
-9 | -0.6242 | 0.00923 | -0.0475 | -67.6273
-8.5 | -0.5828 | 0.00906 | -0.0442 | -64.3267
-8 | -0.5437 | 0.00882 | -0.0405 | -61.644
-7.5 | -0.5027 | 0.00868 | -0.0371 | -57.9147
-7 | -0.4601 | 0.0086 | -0.034 | -53.5
-6.5 | -0.416 | 0.00847 | -0.0313 | -49.1145
-6 | -0.3688 | 0.00835 | -0.0292 | -44.1677
-5.5 | -0.3207 | 0.00826 | -0.0273 | -38.8257
-5 | -0.2722 | 0.00815 | -0.0254 | -33.3988
-4.5 | -0.2229 | 0.00808 | -0.0238 | -27.5866
-4 | -0.1733 | 0.00803 | -0.0222 | -21.5816
-3.5 | -0.1235 | 0.00798 | -0.0206 | -15.4762
-3 | -0.0733 | 0.00795 | -0.0191 | -9.2201
-2.5 | -0.0234 | 0.00796 | -0.0176 | -2.9397
-2 | 0.0271 | 0.00793 | -0.0162 | 3.4174
-1.5 | 0.076 | 0.00791 | -0.0145 | 9.6081
-1 | 0.1081 | 0.00696 | -0.0097 | 15.5316
-0.5 | 0.1514 | 0.00668 | -0.007 | 22.6647
0 | 0.1972 | 0.00658 | -0.0047 | 29.9696
0.5 | 0.2446 | 0.00653 | -0.0027 | 37.4579
1 | 0.2934 | 0.00654 | -0.001 | 44.8624
1.5 | 0.3406 | 0.00654 | 0.001 | 52.0795
2 | 0.3884 | 0.00652 | 0.003 | 59.5706
2.5 | 0.4346 | 0.00654 | 0.0053 | 66.4526
3 | 0.4837 | 0.00661 | 0.0069 | 73.177
3.5 | 0.5301 | 0.00671 | 0.0091 | 79.0015
4 | 0.5782 | 0.00677 | 0.011 | 85.4062
4.5 | 0.6254 | 0.00689 | 0.013 | 90.7692
5 | 0.6741 | 0.00705 | 0.0146 | 95.617
5.5 | 0.7315 | 0.0072 | 0.0144 | 101.5972
6 | 0.7971 | 0.0075 | 0.0121 | 106.28
6.5 | 0.8643 | 0.00779 | 0.0095 | 110.9499
7 | 0.9397 | 0.00811 | 0.005 | 115.8693
7.5 | 1 | 0.00851 | 0.0038 | 117.5088
8 | 1.0604 | 0.00881 | 0.0026 | 120.3632
8.5 | 1.1234 | 0.00924 | 0.0006 | 121.5801
9 | 1.1851 | 0.00965 | -0.0011 | 122.8083
9.5 | 1.2408 | 0.01004 | -0.0014 | 123.5857
10 | 1.2985 | 0.01054 | -0.0025 | 123.1973
10.5 | 1.3605 | 0.01091 | -0.0044 | 124.7021
11 | 1.4183 | 0.01147 | -0.0058 | 123.653
11.5 | 1.477 | 0.01189 | -0.0072 | 124.222
12 | 1.4933 | 0.01238 | -0.0001 | 120.622
12.5 | 1.5166 | 0.01285 | 0.0054 | 118.0233
13 | 1.539 | 0.01356 | 0.0107 | 113.4956
13.5 | 1.5664 | 0.01425 | 0.0149 | 109.9228
14 | 1.5904 | 0.01522 | 0.0191 | 104.4941
14.5 | 1.6177 | 0.0162 | 0.0224 | 99.858
15 | 1.6396 | 0.01759 | 0.026 | 93.2121
15.5 | 1.664 | 0.019 | 0.0288 | 87.5789
16 | 1.6837 | 0.02082 | 0.0316 | 80.8694
16.5 | 1.6993 | 0.02307 | 0.0341 | 73.6584
17 | 1.7136 | 0.02561 | 0.0362 | 66.9114
17.5 | 1.7221 | 0.02884 | 0.0379 | 59.7122
18 | 1.7256 | 0.03273 | 0.0391 | 52.7223
18.5 | 1.7274 | 0.03711 | 0.0396 | 46.5481
19 | 1.7176 | 0.04291 | 0.0395 | 40.028
19.5 | 1.7053 | 0.04934 | 0.0386 | 34.5622
20 | 1.6822 | 0.05733 | 0.0369 | 29.3424

## 59. Re 3M Mach 0.10 (1)
BIGFOIL.COM POLAR EXPORT
NACA33016.5
NACA33016.5 |  |  |  | Cl Max: | 1.76 | at alpha= | 16.5 | deg
JavaFoil+Calcfoil stall+Eppler ext transition |  |  |  | L/D Max: | 108.879 | at alpha= | 9.5 | deg
Re: | 3000000 |  |  | Cd Min: | 0.00832 | at alpha= | 4 | deg
Mach: | 0.1 |  |  | Cl=0 at alpha= | -2.0397 | deg
|  |  |  | @ Cl=0.1, Cd= | 0.0090719
|  |  |  | @ Cl=0.4, Cd= | 0.0085543
|  |  |  | @ Cl=0.6, Cd= | 0.0087146
alpha (deg) | Cl | Cd | Cm | Cl/Cd
-19 | -0.985 | 0.14044 | -0.001 | -7.014
-18.5 | -0.992 | 0.13356 | -0.001 | -7.426
-18 | -0.997 | 0.12657 | -0.001 | -7.877
-17.5 | -1 | 0.11968 | -0.002 | -8.358
-17 | -1.002 | 0.1131 | -0.002 | -8.855
-16.5 | -1.001 | 0.10624 | -0.002 | -9.424
-16 | -0.999 | 0.09917 | -0.002 | -10.077
-15.5 | -0.999 | 0.08978 | -0.003 | -11.13
-15 | -1.078 | 0.04136 | -0.004 | -26.066
-14.5 | -1.108 | 0.02623 | -0.004 | -42.245
-14 | -1.116 | 0.02024 | -0.004 | -55.129
-13.5 | -1.108 | 0.0176 | -0.005 | -62.94
-13 | -1.092 | 0.01599 | -0.005 | -68.267
-12.5 | -1.069 | 0.01488 | -0.005 | -71.844
-12 | -1.041 | 0.01405 | -0.006 | -74.046
-11.5 | -1.009 | 0.01337 | -0.006 | -75.42
-11 | -0.973 | 0.01281 | -0.006 | -75.973
-10.5 | -0.934 | 0.01231 | -0.007 | -75.896
-10 | -0.893 | 0.01187 | -0.007 | -75.222
-9.5 | -0.848 | 0.01146 | -0.007 | -74.016
-9 | -0.801 | 0.01113 | -0.008 | -72.012
-8.5 | -0.753 | 0.0108 | -0.008 | -69.702
-8 | -0.702 | 0.0105 | -0.008 | -66.843
-7.5 | -0.648 | 0.0091 | -0.008 | -71.232
-7 | -0.594 | 0.00943 | -0.009 | -62.969
-6.5 | -0.538 | 0.00927 | -0.009 | -58.029
-6 | -0.48 | 0.00961 | -0.009 | -50.004
-5.5 | -0.422 | 0.00948 | -0.01 | -44.542
-5 | -0.363 | 0.00935 | -0.01 | -38.81
-4.5 | -0.303 | 0.00977 | -0.01 | -31.002
-4 | -0.242 | 0.00969 | -0.011 | -25
-3.5 | -0.181 | 0.00964 | -0.011 | -18.776
-3 | -0.119 | 0.01021 | -0.011 | -11.696
-2.5 | -0.058 | 0.01012 | -0.012 | -5.681
-2 | 0.005 | 0.01016 | -0.012 | 0.464
-1.5 | 0.067 | 0.0097 | -0.012 | 6.919
-1 | 0.129 | 0.00852 | -0.013 | 15.203
-0.5 | 0.192 | 0.00883 | -0.013 | 21.713
0 | 0.254 | 0.00887 | -0.013 | 28.595
0.5 | 0.316 | 0.00889 | -0.014 | 35.515
1 | 0.378 | 0.00841 | -0.014 | 44.927
1.5 | 0.439 | 0.00881 | -0.014 | 49.845
2 | 0.501 | 0.00889 | -0.014 | 56.307
2.5 | 0.562 | 0.00897 | -0.015 | 62.628
3 | 0.623 | 0.00856 | -0.015 | 72.813
3.5 | 0.684 | 0.00869 | -0.015 | 78.705
4 | 0.744 | 0.00832 | -0.016 | 89.508
4.5 | 0.804 | 0.00846 | -0.016 | 95.109
5 | 0.864 | 0.00844 | -0.016 | 102.382
5.5 | 0.923 | 0.00861 | -0.017 | 107.163
6 | 0.982 | 0.00976 | -0.017 | 100.551
6.5 | 1.04 | 0.00998 | -0.017 | 104.175
7 | 1.097 | 0.01027 | -0.018 | 106.863
7.5 | 1.154 | 0.01083 | -0.018 | 106.563
8 | 1.209 | 0.01134 | -0.018 | 106.605
8.5 | 1.264 | 0.0117 | -0.018 | 108.012
9 | 1.317 | 0.0121 | -0.019 | 108.867
9.5 | 1.369 | 0.01258 | -0.019 | 108.879
10 | 1.42 | 0.01312 | -0.019 | 108.206
10.5 | 1.468 | 0.01376 | -0.02 | 106.681
11 | 1.514 | 0.01451 | -0.02 | 104.313
11.5 | 1.557 | 0.01541 | -0.02 | 101.084
12 | 1.597 | 0.01649 | -0.02 | 96.825
12.5 | 1.633 | 0.01781 | -0.02 | 91.696
13 | 1.665 | 0.01944 | -0.021 | 85.608
13.5 | 1.692 | 0.02149 | -0.021 | 78.739
14 | 1.714 | 0.02405 | -0.021 | 71.291
14.5 | 1.732 | 0.02725 | -0.021 | 63.572
15 | 1.745 | 0.03113 | -0.021 | 56.065
15.5 | 1.753 | 0.03591 | -0.021 | 48.826
16 | 1.758 | 0.04149 | -0.021 | 42.365
16.5 | 1.76 | 0.04766 | -0.021 | 36.929
17 | 1.758 | 0.05461 | -0.021 | 32.196
17.5 | 1.754 | 0.06168 | -0.021 | 28.438
18 | 1.748 | 0.06901 | -0.021 | 25.331
18.5 | 1.74 | 0.07671 | -0.02 | 22.68
19 | 1.73 | 0.08433 | -0.02 | 20.513
19.5 | 1.718 | 0.09212 | -0.02 | 18.651
20 | 1.704 | 0.10003 | -0.02 | 17.038

## 60. Re 3M Mach 0.10 (2)
BIGFOIL.COM POLAR EXPORT
NACA33016.5
NACA33016.5 |  |  |  | Cl Max: | 1.7193 | at alpha= | 17.5 | deg
XFOIL ncrit=9 |  |  |  | L/D Max: | 124.098 | at alpha= | 10.5 | deg
Re: | 3000000 |  |  | Cd Min: | 0.06265 | at alpha= | 20 | deg
Mach: | 0.1 |  |  | Cl=0 at alpha= | -2.2692 | deg
|  |  |  | @ Cl=0.1, Cd= | 0.0071147
|  |  |  | @ Cl=0.4, Cd= | 0.0065542
|  |  |  | @ Cl=0.6, Cd= | 0.0068434
alpha (deg) | Cl | Cd | Cm | Cl/Cd
-20 | -1.4406 | 0.04204 | -0.0725 | -34.2674
-19.5 | -1.4381 | 0.03733 | -0.0725 | -38.524
-19 | -1.428 | 0.03361 | -0.0719 | -42.4874
-18.5 | -1.4141 | 0.03047 | -0.0707 | -46.4096
-18 | -1.397 | 0.02778 | -0.069 | -50.288
-17.5 | -1.3784 | 0.02544 | -0.0668 | -54.1824
-17 | -1.3579 | 0.02342 | -0.0641 | -57.9804
-16.5 | -1.3345 | 0.02183 | -0.061 | -61.1315
-16 | -1.3135 | 0.02032 | -0.0571 | -64.6407
-15.5 | -1.2905 | 0.01911 | -0.0529 | -67.5301
-15 | -1.275 | 0.01781 | -0.0472 | -71.589
-14.5 | -1.2638 | 0.01668 | -0.0402 | -75.7674
-14 | -1.231 | 0.0158 | -0.0367 | -77.9114
-13.5 | -1.1751 | 0.01495 | -0.0375 | -78.602
-13 | -1.1169 | 0.01419 | -0.0385 | -78.7104
-12.5 | -1.0609 | 0.0135 | -0.0389 | -78.5852
-12 | -1.0069 | 0.01289 | -0.0387 | -78.1148
-11.5 | -0.9512 | 0.01199 | -0.0391 | -79.3328
-11 | -0.898 | 0.01139 | -0.0386 | -78.8411
-10.5 | -0.8265 | 0.01079 | -0.0419 | -76.5987
-10 | -0.7506 | 0.01026 | -0.0461 | -73.1579
-9.5 | -0.6747 | 0.00958 | -0.0505 | -70.428
-9 | -0.6254 | 0.00928 | -0.0489 | -67.3922
-8.5 | -0.5846 | 0.00911 | -0.0453 | -64.1712
-8 | -0.5453 | 0.00888 | -0.0415 | -61.4077
-7.5 | -0.5044 | 0.00872 | -0.0379 | -57.844
-7 | -0.462 | 0.00864 | -0.0347 | -53.4722
-6.5 | -0.4174 | 0.00851 | -0.0319 | -49.0482
-6 | -0.3704 | 0.00839 | -0.0297 | -44.1478
-5.5 | -0.3219 | 0.0083 | -0.0277 | -38.7831
-5 | -0.2733 | 0.00817 | -0.0258 | -33.4517
-4.5 | -0.2236 | 0.00811 | -0.0241 | -27.5709
-4 | -0.1741 | 0.00805 | -0.0224 | -21.6273
-3.5 | -0.1239 | 0.008 | -0.0208 | -15.4875
-3 | -0.0734 | 0.00797 | -0.0193 | -9.2095
-2.5 | -0.0234 | 0.00798 | -0.0177 | -2.9323
-2 | 0.0273 | 0.00796 | -0.0163 | 3.4296
-1 | 0.109 | 0.00701 | -0.0098 | 15.5492
-0.5 | 0.1521 | 0.00672 | -0.0069 | 22.6339
0 | 0.1984 | 0.0066 | -0.0047 | 30.0606
0.5 | 0.2459 | 0.00655 | -0.0026 | 37.542
1 | 0.2948 | 0.00656 | -0.0008 | 44.939
1.5 | 0.3422 | 0.00657 | 0.0012 | 52.0852
2 | 0.3902 | 0.00655 | 0.0032 | 59.5725
2.5 | 0.4367 | 0.00657 | 0.0055 | 66.4688
3 | 0.4857 | 0.00664 | 0.0073 | 73.1476
3.5 | 0.5324 | 0.00674 | 0.0096 | 78.9911
4 | 0.5807 | 0.00679 | 0.0115 | 85.5228
4.5 | 0.6277 | 0.00692 | 0.0136 | 90.7081
5 | 0.6769 | 0.00707 | 0.0153 | 95.7426
5.5 | 0.7346 | 0.00723 | 0.015 | 101.6044
6 | 0.8011 | 0.00755 | 0.0127 | 106.106
6.5 | 0.8694 | 0.00783 | 0.01 | 111.0345
7 | 0.9452 | 0.00817 | 0.0055 | 115.6916
7.5 | 1.0056 | 0.00856 | 0.0045 | 117.4766
8 | 1.067 | 0.00888 | 0.0032 | 120.1577
8.5 | 1.1302 | 0.00934 | 0.0014 | 121.0064
9 | 1.1922 | 0.00973 | -0.0002 | 122.5283
10 | 1.3068 | 0.01062 | -0.0016 | 123.0508
10.5 | 1.3688 | 0.01103 | -0.0033 | 124.0979
11 | 1.4274 | 0.01158 | -0.0046 | 123.2642
11.5 | 1.4818 | 0.01204 | -0.005 | 123.0731
12 | 1.4952 | 0.01257 | 0.0028 | 118.9499
12.5 | 1.5203 | 0.01306 | 0.0081 | 116.4089
13 | 1.5425 | 0.01384 | 0.0134 | 111.4523
13.5 | 1.5709 | 0.01456 | 0.0174 | 107.8915
14 | 1.5939 | 0.01565 | 0.0218 | 101.8466
14.5 | 1.6219 | 0.01669 | 0.025 | 97.178
15 | 1.6443 | 0.01815 | 0.0285 | 90.595
15.5 | 1.6662 | 0.0198 | 0.0315 | 84.1515
16 | 1.6866 | 0.0217 | 0.0341 | 77.7235
16.5 | 1.6991 | 0.0243 | 0.0367 | 69.9218
17 | 1.7116 | 0.02714 | 0.0386 | 63.0656
17.5 | 1.7193 | 0.03062 | 0.0401 | 56.1496
18 | 1.7186 | 0.0351 | 0.0411 | 48.963
18.5 | 1.7174 | 0.03998 | 0.0413 | 42.9565
19 | 1.7044 | 0.04638 | 0.0407 | 36.7486
19.5 | 1.6857 | 0.05371 | 0.0394 | 31.3852
20 | 1.6564 | 0.06265 | 0.037 | 26.4389

## 61. Re 3M Mach 0.25 (1)
BIGFOIL.COM POLAR EXPORT
NACA33016.5
NACA33016.5 |  |  |  | Cl Max: | 1.7 | at alpha= | 15 | deg
JavaFoil+Calcfoil stall+Eppler ext transition |  |  |  | L/D Max: | 104.581 | at alpha= | 7 | deg
Re: | 3000000 |  |  | Cd Min: | 0.0083 | at alpha= | 4.5 | deg
Mach: | 0.25 |  |  | Cl=0 at alpha= | -2.0391 | deg
|  |  |  | @ Cl=0.1, Cd= | 0.0093581
|  |  |  | @ Cl=0.4, Cd= | 0.0086471
|  |  |  | @ Cl=0.6, Cd= | 0.0087382
alpha (deg) | Cl | Cd | Cm | Cl/Cd
-17.5 | -0.799 | 0.13466 | -0.002 | -5.935
-17 | -0.824 | 0.12718 | -0.002 | -6.48
-16.5 | -0.845 | 0.11927 | -0.002 | -7.088
-16 | -0.863 | 0.11207 | -0.002 | -7.697
-15.5 | -0.876 | 0.10527 | -0.002 | -8.321
-15 | -0.885 | 0.09886 | -0.002 | -8.955
-14.5 | -0.89 | 0.09278 | -0.003 | -9.596
-14 | -0.892 | 0.08641 | -0.003 | -10.32
-13.5 | -0.89 | 0.07972 | -0.003 | -11.166
-13 | -0.99 | 0.02863 | -0.005 | -34.59
-12.5 | -1.018 | 0.01825 | -0.005 | -55.792
-12 | -1.011 | 0.0158 | -0.006 | -63.948
-11.5 | -0.991 | 0.0146 | -0.006 | -67.861
-11 | -0.964 | 0.01375 | -0.006 | -70.096
-10.5 | -0.932 | 0.01308 | -0.007 | -71.231
-10 | -0.895 | 0.01253 | -0.007 | -71.415
-9.5 | -0.854 | 0.01204 | -0.007 | -70.93
-9 | -0.81 | 0.01164 | -0.008 | -69.616
-8.5 | -0.763 | 0.01125 | -0.008 | -67.833
-8 | -0.713 | 0.01089 | -0.008 | -65.486
-7.5 | -0.661 | 0.01063 | -0.009 | -62.159
-7 | -0.606 | 0.00922 | -0.009 | -65.748
-6.5 | -0.55 | 0.0095 | -0.009 | -57.837
-6 | -0.492 | 0.00936 | -0.01 | -52.498
-5.5 | -0.432 | 0.00972 | -0.01 | -44.494
-5 | -0.372 | 0.00961 | -0.01 | -38.697
-4.5 | -0.311 | 0.0095 | -0.011 | -32.714
-4 | -0.249 | 0.00991 | -0.011 | -25.078
-3.5 | -0.186 | 0.00987 | -0.011 | -18.832
-3 | -0.123 | 0.00985 | -0.012 | -12.453
-2.5 | -0.059 | 0.00992 | -0.012 | -5.954
-2 | 0.005 | 0.00994 | -0.012 | 0.487
-1.5 | 0.069 | 0.00992 | -0.013 | 6.951
-1 | 0.133 | 0.00876 | -0.013 | 15.18
-0.5 | 0.197 | 0.00899 | -0.013 | 21.899
0 | 0.261 | 0.00852 | -0.014 | 30.578
0.5 | 0.324 | 0.00856 | -0.014 | 37.869
1 | 0.388 | 0.00863 | -0.014 | 44.94
1.5 | 0.451 | 0.00872 | -0.015 | 51.721
2 | 0.514 | 0.00861 | -0.015 | 59.71
2.5 | 0.577 | 0.00869 | -0.015 | 66.388
3 | 0.639 | 0.00882 | -0.016 | 72.519
3.5 | 0.702 | 0.00843 | -0.016 | 83.181
4 | 0.763 | 0.00858 | -0.016 | 88.975
4.5 | 0.825 | 0.0083 | -0.016 | 99.381
5 | 0.886 | 0.00943 | -0.017 | 93.937
5.5 | 0.946 | 0.00989 | -0.017 | 95.666
6 | 1.006 | 0.01013 | -0.017 | 99.256
6.5 | 1.065 | 0.0104 | -0.018 | 102.345
7 | 1.123 | 0.01074 | -0.018 | 104.581
7.5 | 1.18 | 0.01135 | -0.018 | 103.972
8 | 1.236 | 0.01196 | -0.019 | 103.338
8.5 | 1.291 | 0.01236 | -0.019 | 104.413
9 | 1.344 | 0.01285 | -0.019 | 104.546
9.5 | 1.395 | 0.01346 | -0.019 | 103.622
10 | 1.444 | 0.01413 | -0.02 | 102.188
10.5 | 1.491 | 0.01498 | -0.02 | 99.483
11 | 1.534 | 0.01596 | -0.02 | 96.092
11.5 | 1.574 | 0.01721 | -0.02 | 91.444
12 | 1.609 | 0.01873 | -0.021 | 85.904
12.5 | 1.638 | 0.02069 | -0.021 | 79.176
13 | 1.663 | 0.0231 | -0.021 | 71.964
13.5 | 1.681 | 0.02626 | -0.021 | 64.018
14 | 1.693 | 0.03026 | -0.021 | 55.927
14.5 | 1.699 | 0.03512 | -0.021 | 48.394
15 | 1.7 | 0.041 | -0.021 | 41.471
15.5 | 1.696 | 0.04781 | -0.021 | 35.475
16 | 1.688 | 0.05546 | -0.021 | 30.428
16.5 | 1.676 | 0.06377 | -0.02 | 26.282
17 | 1.66 | 0.07238 | -0.02 | 22.936
17.5 | 1.639 | 0.08109 | -0.02 | 20.217
18 | 1.615 | 0.09003 | -0.02 | 17.94
18.5 | 1.587 | 0.09911 | -0.02 | 16.013
19 | 1.555 | 0.10825 | -0.02 | 14.366
19.5 | 1.519 | 0.11762 | -0.02 | 12.916
20 | 1.479 | 0.12745 | -0.02 | 11.604

## 62. Re 3M Mach 0.25 (2)
BIGFOIL.COM POLAR EXPORT
NACA33016.5
NACA33016.5 |  |  |  | Cl Max: | 1.6903 | at alpha= | 16.5 | deg
XFOIL ncrit=9 |  |  |  | L/D Max: | 120.446 | at alpha= | 10 | deg
Re: | 3000000 |  |  | Cd Min: | 0.09851 | at alpha= | 20 | deg
Mach: | 0.25 |  |  | Cl=0 at alpha= | -2.2771 | deg
|  |  |  | @ Cl=0.1, Cd= | 0.0076247
|  |  |  | @ Cl=0.4, Cd= | 0.0067098
|  |  |  | @ Cl=0.6, Cd= | 0.0069804
alpha (deg) | Cl | Cd | Cm | Cl/Cd
-20 | -1.1747 | 0.08615 | -0.0611 | -13.6355
-19.5 | -1.2333 | 0.07113 | -0.0698 | -17.3387
-19 | -1.2644 | 0.06056 | -0.075 | -20.8785
-18.5 | -1.2942 | 0.05091 | -0.0789 | -25.4213
-18 | -1.3056 | 0.04393 | -0.0806 | -29.72
-17.5 | -1.3059 | 0.03853 | -0.0807 | -33.8931
-17 | -1.3021 | 0.0339 | -0.0799 | -38.41
-16.5 | -1.2889 | 0.03046 | -0.0781 | -42.3145
-16 | -1.278 | 0.02718 | -0.0753 | -47.0199
-15.5 | -1.2621 | 0.02464 | -0.0717 | -51.2216
-15 | -1.246 | 0.02245 | -0.0672 | -55.5011
-14.5 | -1.2283 | 0.02067 | -0.0621 | -59.4243
-14 | -1.2111 | 0.01923 | -0.056 | -62.9797
-13.5 | -1.1972 | 0.01759 | -0.0494 | -68.0614
-13 | -1.1426 | 0.0162 | -0.0493 | -70.5309
-12.5 | -1.0835 | 0.01511 | -0.0496 | -71.7075
-12 | -1.0281 | 0.01417 | -0.0489 | -72.5547
-11.5 | -0.9711 | 0.01329 | -0.0483 | -73.07
-11 | -0.9108 | 0.01234 | -0.0485 | -73.8088
-10.5 | -0.8506 | 0.01155 | -0.0485 | -73.645
-10 | -0.772 | 0.01084 | -0.0522 | -71.2177
-9.5 | -0.6807 | 0.01018 | -0.0586 | -66.8664
-9 | -0.6233 | 0.00959 | -0.058 | -64.9948
-8.5 | -0.5891 | 0.00938 | -0.0524 | -62.8038
-8 | -0.5517 | 0.00922 | -0.0474 | -59.8373
-7.5 | -0.5122 | 0.00899 | -0.0428 | -56.9744
-7 | -0.4709 | 0.00885 | -0.0387 | -53.209
-6.5 | -0.425 | 0.00874 | -0.0355 | -48.627
-6 | -0.3777 | 0.00856 | -0.0327 | -44.1238
-5.5 | -0.3287 | 0.00845 | -0.0303 | -38.8994
-5 | -0.2792 | 0.00834 | -0.0279 | -33.4772
-4.5 | -0.2283 | 0.00824 | -0.0259 | -27.7063
-4 | -0.1774 | 0.00816 | -0.0239 | -21.7402
-3.5 | -0.1261 | 0.00813 | -0.022 | -15.5105
-3 | -0.0745 | 0.0081 | -0.0202 | -9.1975
-2.5 | -0.023 | 0.00809 | -0.0185 | -2.843
-2 | 0.0286 | 0.00809 | -0.0167 | 3.5352
-1.5 | 0.0797 | 0.00809 | -0.0149 | 9.8517
-1 | 0.1146 | 0.00729 | -0.0102 | 15.7202
-0.5 | 0.1568 | 0.00689 | -0.0067 | 22.7576
0 | 0.2033 | 0.00676 | -0.0041 | 30.074
0.5 | 0.2515 | 0.00672 | -0.0017 | 37.4256
1 | 0.3019 | 0.00672 | 0.0002 | 44.9256
1.5 | 0.3513 | 0.00669 | 0.0024 | 52.5112
2 | 0.3989 | 0.00671 | 0.0049 | 59.4486
2.5 | 0.448 | 0.0067 | 0.0072 | 66.8657
3 | 0.496 | 0.0068 | 0.0097 | 72.9412
3.5 | 0.5454 | 0.00686 | 0.0119 | 79.5044
4 | 0.5932 | 0.00696 | 0.0145 | 85.2299
4.5 | 0.6398 | 0.0071 | 0.0173 | 90.1127
5 | 0.6908 | 0.00721 | 0.0192 | 95.8114
5.5 | 0.7503 | 0.00744 | 0.0191 | 100.8468
6 | 0.8237 | 0.00777 | 0.016 | 106.0103
6.5 | 0.8977 | 0.0081 | 0.0129 | 110.8272
7 | 0.9749 | 0.00857 | 0.0089 | 113.7573
7.5 | 1.0326 | 0.00888 | 0.0094 | 116.2838
8 | 1.1001 | 0.00934 | 0.0075 | 117.7837
8.5 | 1.165 | 0.00978 | 0.0063 | 119.1207
9 | 1.2249 | 0.01022 | 0.0061 | 119.8532
9.5 | 1.2853 | 0.01077 | 0.0057 | 119.3408
10 | 1.3514 | 0.01122 | 0.0042 | 120.4456
10.5 | 1.4134 | 0.01187 | 0.0032 | 119.0733
11 | 1.4702 | 0.01239 | 0.0034 | 118.6602
11.5 | 1.4877 | 0.01301 | 0.011 | 114.3505
12 | 1.5138 | 0.01365 | 0.0167 | 110.9011
12.5 | 1.5382 | 0.01458 | 0.0223 | 105.5007
13 | 1.5666 | 0.01554 | 0.0269 | 100.8108
13.5 | 1.5903 | 0.01688 | 0.0315 | 94.2121
14 | 1.6181 | 0.01825 | 0.0351 | 88.663
14.5 | 1.6384 | 0.02023 | 0.0388 | 80.9886
15 | 1.6604 | 0.02233 | 0.0418 | 74.3574
15.5 | 1.676 | 0.02507 | 0.0445 | 66.8528
16 | 1.6834 | 0.02867 | 0.0467 | 58.7164
16.5 | 1.6903 | 0.03264 | 0.0481 | 51.7862
17 | 1.6877 | 0.03775 | 0.0488 | 44.7073
17.5 | 1.6726 | 0.04438 | 0.0486 | 37.6881
18 | 1.6582 | 0.05132 | 0.0476 | 32.311
18.5 | 1.6266 | 0.06041 | 0.0453 | 26.926
19 | 1.5835 | 0.07119 | 0.0418 | 22.2433
19.5 | 1.5311 | 0.08349 | 0.0371 | 18.3387
20 | 1.461 | 0.09851 | 0.0307 | 14.831

## 63. Re 3M Mach 0.50 (1)
BIGFOIL.COM POLAR EXPORT
NACA33016.5
NACA33016.5 |  |  |  | Cl Max: | 1.469 | at alpha= | 10.5 | deg
JavaFoil+Calcfoil stall+Eppler ext transition |  |  |  | L/D Max: | 91.903 | at alpha= | 6.5 | deg
Re: | 3000000 |  |  | Cd Min: | 0.00811 | at alpha= | 0.5 | deg
Mach: | 0.5 |  |  | Cl=0 at alpha= | -2.0352 | deg
|  |  |  | @ Cl=0.1, Cd= | 0.0099055
|  |  |  | @ Cl=0.4, Cd= | 0.0081594
|  |  |  | @ Cl=0.6, Cd= | 0.0087381
alpha (deg) | Cl | Cd | Cm | Cl/Cd
-20 | -0.989 | 0.17112 | -0.001 | -5.782
-19.5 | -0.962 | 0.16612 | -0.001 | -5.789
-19 | -0.935 | 0.16139 | -0.001 | -5.795
-18.5 | -0.909 | 0.15684 | -0.001 | -5.794
-18 | -0.881 | 0.14221 | -0.002 | -6.194
-17.5 | -0.854 | 0.14492 | -0.002 | -5.895
-17 | -0.828 | 0.14063 | -0.002 | -5.884
-16.5 | -0.8 | 0.1284 | -0.002 | -6.228
-16 | -0.773 | 0.13353 | -0.002 | -5.787
-15.5 | -0.746 | 0.12754 | -0.002 | -5.848
-15 | -0.718 | 0.10985 | -0.002 | -6.535
-14.5 | -0.691 | 0.10095 | -0.003 | -6.844
-14 | -0.663 | 0.10816 | -0.003 | -6.13
-13.5 | -0.636 | 0.09508 | -0.003 | -6.689
-13 | -0.609 | 0.08642 | -0.003 | -7.045
-12.5 | -0.581 | 0.08934 | -0.003 | -6.502
-12 | -0.554 | 0.07961 | -0.003 | -6.955
-11.5 | -0.526 | 0.08217 | -0.003 | -6.396
-11 | -0.498 | 0.07291 | -0.004 | -6.835
-10.5 | -0.47 | 0.07448 | -0.004 | -6.316
-10 | -0.443 | 0.07156 | -0.004 | -6.19
-9.5 | -0.416 | 0.06375 | -0.004 | -6.526
-9 | -0.455 | 0.06377 | -0.004 | -7.141
-8.5 | -0.579 | 0.05299 | -0.005 | -10.923
-8 | -0.705 | 0.01348 | -0.009 | -52.342
-7.5 | -0.68 | 0.0127 | -0.01 | -53.526
-7 | -0.639 | 0.01214 | -0.01 | -52.638
-6.5 | -0.589 | 0.01132 | -0.01 | -52.029
-6 | -0.533 | 0.01093 | -0.011 | -48.764
-5.5 | -0.473 | 0.01061 | -0.011 | -44.574
-5 | -0.409 | 0.01034 | -0.011 | -39.574
-4.5 | -0.343 | 0.00905 | -0.012 | -37.91
-4 | -0.275 | 0.00938 | -0.012 | -29.373
-3.5 | -0.206 | 0.00933 | -0.013 | -22.123
-3 | -0.136 | 0.00972 | -0.013 | -14.042
-2.5 | -0.066 | 0.0093 | -0.013 | -7.071
-2 | 0.005 | 0.00935 | -0.014 | 0.577
-1.5 | 0.077 | 0.00998 | -0.014 | 7.705
-1 | 0.148 | 0.00975 | -0.014 | 15.217
-0.5 | 0.22 | 0.00843 | -0.015 | 26.06
0 | 0.29 | 0.00848 | -0.015 | 34.243
0.5 | 0.361 | 0.00811 | -0.015 | 44.555
1 | 0.432 | 0.0082 | -0.016 | 52.617
1.5 | 0.502 | 0.00861 | -0.016 | 58.277
2 | 0.571 | 0.00827 | -0.017 | 69.115
2.5 | 0.641 | 0.0094 | -0.017 | 68.154
3 | 0.709 | 0.0096 | -0.017 | 73.862
3.5 | 0.777 | 0.00988 | -0.018 | 78.689
4 | 0.845 | 0.01039 | -0.018 | 81.267
4.5 | 0.911 | 0.01072 | -0.018 | 84.967
5 | 0.976 | 0.0111 | -0.019 | 87.913
5.5 | 1.04 | 0.01151 | -0.019 | 90.321
6 | 1.102 | 0.01203 | -0.019 | 91.587
6.5 | 1.162 | 0.01265 | -0.02 | 91.903
7 | 1.22 | 0.01339 | -0.02 | 91.08
7.5 | 1.274 | 0.01426 | -0.02 | 89.375
8 | 1.325 | 0.0155 | -0.021 | 85.465
8.5 | 1.371 | 0.01706 | -0.021 | 80.346
9 | 1.41 | 0.01893 | -0.021 | 74.495
9.5 | 1.442 | 0.02126 | -0.021 | 67.807
10 | 1.462 | 0.02474 | -0.021 | 59.089
10.5 | 1.469 | 0.02965 | -0.021 | 49.548
11 | 1.46 | 0.03664 | -0.021 | 39.856
11.5 | 1.43 | 0.04648 | -0.02 | 30.761
12 | 1.365 | 0.06039 | -0.02 | 22.597
12.5 | 1.211 | 0.08189 | -0.019 | 14.788
13 | 0.877 | 0.10532 | -0.018 | 8.328
13.5 | 0.901 | 0.1124 | -0.017 | 8.012
14 | 0.904 | 0.12095 | -0.014 | 7.47
14.5 | 0.933 | 0.12494 | -0.015 | 7.471
15 | 0.963 | 0.13077 | -0.015 | 7.364
15.5 | 0.993 | 0.13525 | -0.016 | 7.338

## 64. Re 3M Mach 0.50 (2)
BIGFOIL.COM POLAR EXPORT
NACA33016.5
NACA33016.5 |  |  |  | Cl Max: | 1.5788 | at alpha= | 13 | deg
XFOIL ncrit=9 |  |  |  | L/D Max: | 104.577 | at alpha= | 7.5 | deg
Re: | 3000000 |  |  | Cd Min: | 0.14409 | at alpha= | 18 | deg
Mach: | 0.5 |  |  | Cl=0 at alpha= | -2.3059 | deg
|  |  |  | @ Cl=0.1, Cd= | 0.0086968
|  |  |  | @ Cl=0.4, Cd= | 0.0073031
|  |  |  | @ Cl=0.6, Cd= | 0.0075977
alpha (deg) | Cl | Cd | Cm | Cl/Cd
-14.5 | -0.4569 | 0.13463 | -0.0291 | -3.3937
-14 | -0.4476 | 0.12736 | -0.0317 | -3.5144
-13.5 | -0.4558 | 0.11705 | -0.0358 | -3.8941
-13 | -0.5099 | 0.09959 | -0.0448 | -5.12
-12.5 | -0.5355 | 0.08768 | -0.0506 | -6.1074
-12 | -0.5709 | 0.07314 | -0.0589 | -7.8056
-11.5 | -0.6078 | 0.06053 | -0.0666 | -10.0413
-11 | -0.6358 | 0.04723 | -0.0794 | -13.4618
-10.5 | -0.6566 | 0.03705 | -0.0869 | -17.722
-9.5 | -0.698 | 0.01843 | -0.0886 | -37.873
-9 | -0.6014 | 0.01384 | -0.0968 | -43.4538
-8.5 | -0.5501 | 0.0122 | -0.0933 | -45.0902
-8 | -0.5275 | 0.01134 | -0.0836 | -46.5168
-7.5 | -0.4977 | 0.01081 | -0.0747 | -46.0407
-7 | -0.4647 | 0.01029 | -0.0664 | -45.1603
-6.5 | -0.4291 | 0.00984 | -0.0584 | -43.6077
-6 | -0.3915 | 0.00954 | -0.0508 | -41.0377
-5.5 | -0.3446 | 0.00932 | -0.0451 | -36.9742
-5 | -0.2951 | 0.00907 | -0.0401 | -32.5358
-4.5 | -0.2417 | 0.00892 | -0.0359 | -27.0964
-4 | -0.1878 | 0.00877 | -0.0319 | -21.4139
-3.5 | -0.1324 | 0.00871 | -0.0284 | -15.2009
-3 | -0.0771 | 0.00865 | -0.025 | -8.9133
-2.5 | -0.0217 | 0.00865 | -0.0217 | -2.5087
-2 | 0.0342 | 0.00867 | -0.0186 | 3.9446
-1.5 | 0.0907 | 0.00869 | -0.0157 | 10.4373
-1 | 0.1457 | 0.00873 | -0.0126 | 16.6896
-0.5 | 0.1802 | 0.00788 | -0.0059 | 22.868
0 | 0.2242 | 0.00746 | -0.0008 | 30.0536
0.5 | 0.2762 | 0.00733 | 0.0029 | 37.6808
1 | 0.3296 | 0.0073 | 0.0064 | 45.1507
1.5 | 0.3832 | 0.00729 | 0.0099 | 52.5652
2 | 0.4347 | 0.00733 | 0.0138 | 59.3042
2.5 | 0.486 | 0.00734 | 0.0179 | 66.2125
3 | 0.5299 | 0.00741 | 0.0236 | 71.5115
3.5 | 0.5765 | 0.00753 | 0.0287 | 76.5604
4 | 0.6216 | 0.00766 | 0.0343 | 81.1488
4.5 | 0.6665 | 0.00788 | 0.0398 | 84.5812
5 | 0.7265 | 0.00812 | 0.0424 | 89.4704
5.5 | 0.8223 | 0.00858 | 0.0379 | 95.8392
6 | 0.9272 | 0.00917 | 0.0318 | 101.1123
6.5 | 1.0147 | 0.00973 | 0.0295 | 104.2857
7 | 1.0843 | 0.01045 | 0.0306 | 103.7608
7.5 | 1.1629 | 0.01112 | 0.0304 | 104.5773
8.5 | 1.3072 | 0.01291 | 0.0322 | 101.2548
9 | 1.3825 | 0.01402 | 0.0324 | 98.6091
9.5 | 1.4382 | 0.01529 | 0.0357 | 94.0615
10 | 1.466 | 0.01664 | 0.0431 | 88.101
10.5 | 1.4904 | 0.01856 | 0.0499 | 80.3017
11 | 1.5215 | 0.0206 | 0.0554 | 73.8592
11.5 | 1.5445 | 0.0234 | 0.0603 | 66.0043
12 | 1.565 | 0.02675 | 0.0643 | 58.5047
12.5 | 1.5778 | 0.03096 | 0.0674 | 50.9625
13 | 1.5788 | 0.0363 | 0.0693 | 43.4931
13.5 | 1.5711 | 0.0426 | 0.0701 | 36.8803
14 | 1.5398 | 0.05092 | 0.0692 | 30.2396
14.5 | 1.5019 | 0.06011 | 0.067 | 24.9859
15 | 1.4388 | 0.07175 | 0.0625 | 20.053
15.5 | 1.3659 | 0.08484 | 0.0563 | 16.0997
16 | 1.3067 | 0.09733 | 0.05 | 13.4255
16.5 | 1.2421 | 0.11108 | 0.0421 | 11.182
17 | 1.2078 | 0.12229 | 0.0359 | 9.8765
17.5 | 1.1741 | 0.13386 | 0.029 | 8.7711
18 | 1.1555 | 0.14409 | 0.0229 | 8.0193

## 65. Re 4M Mach 0.00 (1)
BIGFOIL.COM POLAR EXPORT
NACA33016.5
NACA33016.5 |  |  |  | Cl Max: | 1.776 | at alpha= | 17 | deg
JavaFoil+Calcfoil stall+Eppler ext transition |  |  |  | L/D Max: | 116.111 | at alpha= | 6 | deg
Re: | 4000000 |  |  | Cd Min: | 0.00837 | at alpha= | 3.5 | deg
Mach: | 0 |  |  | Cl=0 at alpha= | -2.0403 | deg
|  |  |  | @ Cl=0.1, Cd= | 0.0091855
|  |  |  | @ Cl=0.4, Cd= | 0.0090336
|  |  |  | @ Cl=0.6, Cd= | 0.0087339
alpha (deg) | Cl | Cd | Cm | Cl/Cd
-20 | -1.007 | 0.14815 | -0.001 | -6.798
-19.5 | -1.014 | 0.14086 | -0.001 | -7.201
-19 | -1.02 | 0.13366 | -0.001 | -7.632
-18.5 | -1.024 | 0.12668 | -0.001 | -8.086
-18 | -1.028 | 0.11929 | -0.002 | -8.615
-17.5 | -1.03 | 0.11107 | -0.002 | -9.278
-17 | -1.055 | 0.08768 | -0.002 | -12.03
-16.5 | -1.092 | 0.05971 | -0.003 | -18.284
-16 | -1.124 | 0.03957 | -0.003 | -28.413
-15.5 | -1.143 | 0.02859 | -0.003 | -39.993
-15 | -1.152 | 0.0223 | -0.004 | -51.664
-14.5 | -1.151 | 0.01881 | -0.004 | -61.173
-14 | -1.14 | 0.01687 | -0.004 | -67.597
-13.5 | -1.124 | 0.01555 | -0.005 | -72.313
-13 | -1.103 | 0.0145 | -0.005 | -76.047
-12.5 | -1.076 | 0.01374 | -0.005 | -78.29
-12 | -1.045 | 0.01309 | -0.006 | -79.835
-11.5 | -1.012 | 0.01253 | -0.006 | -80.738
-11 | -0.975 | 0.01205 | -0.006 | -80.897
-10.5 | -0.935 | 0.01162 | -0.007 | -80.421
-10 | -0.892 | 0.01125 | -0.007 | -79.325
-9.5 | -0.847 | 0.01088 | -0.007 | -77.838
-9 | -0.8 | 0.01059 | -0.007 | -75.538
-8.5 | -0.751 | 0.0103 | -0.008 | -72.918
-8 | -0.7 | 0.00891 | -0.008 | -78.504
-7.5 | -0.646 | 0.00919 | -0.008 | -70.342
-7 | -0.592 | 0.00903 | -0.009 | -65.483
-6.5 | -0.536 | 0.00939 | -0.009 | -57.042
-6 | -0.478 | 0.00921 | -0.009 | -51.973
-5.5 | -0.42 | 0.0091 | -0.01 | -46.181
-5 | -0.361 | 0.0095 | -0.01 | -38.032
-4.5 | -0.302 | 0.00942 | -0.01 | -32.018
-4 | -0.241 | 0.00934 | -0.011 | -25.827
-3.5 | -0.18 | 0.00987 | -0.011 | -18.253
-3 | -0.119 | 0.00986 | -0.011 | -12.063
-2.5 | -0.057 | 0.00979 | -0.012 | -5.844
-2 | 0.005 | 0.00984 | -0.012 | 0.477
-1.5 | 0.067 | 0.00992 | -0.012 | 6.735
-1 | 0.129 | 0.00854 | -0.012 | 15.084
-0.5 | 0.191 | 0.00853 | -0.013 | 22.373
0 | 0.253 | 0.00857 | -0.013 | 29.477
0.5 | 0.314 | 0.00857 | -0.013 | 36.656
1 | 0.376 | 0.00901 | -0.014 | 41.709
1.5 | 0.437 | 0.00907 | -0.014 | 48.223
2 | 0.498 | 0.00859 | -0.014 | 58.031
2.5 | 0.559 | 0.00866 | -0.015 | 64.628
3 | 0.62 | 0.00877 | -0.015 | 70.687
3.5 | 0.681 | 0.00837 | -0.015 | 81.293
4 | 0.741 | 0.00848 | -0.016 | 87.369
4.5 | 0.801 | 0.0089 | -0.016 | 89.941
5 | 0.86 | 0.00856 | -0.016 | 100.537
5.5 | 0.919 | 0.00872 | -0.017 | 105.404
6 | 0.978 | 0.00842 | -0.017 | 116.111
6.5 | 1.036 | 0.00959 | -0.017 | 108.044
7 | 1.093 | 0.0101 | -0.018 | 108.254
7.5 | 1.15 | 0.01062 | -0.018 | 108.281
8 | 1.205 | 0.01087 | -0.018 | 110.933
8.5 | 1.26 | 0.01116 | -0.018 | 112.882
9 | 1.314 | 0.01154 | -0.019 | 113.87
9.5 | 1.366 | 0.01195 | -0.019 | 114.313
10 | 1.417 | 0.01245 | -0.019 | 113.801
10.5 | 1.466 | 0.01302 | -0.019 | 112.581
11 | 1.512 | 0.01369 | -0.02 | 110.46
11.5 | 1.556 | 0.0145 | -0.02 | 107.291
12 | 1.597 | 0.01546 | -0.02 | 103.294
12.5 | 1.634 | 0.01664 | -0.02 | 98.192
13 | 1.667 | 0.0181 | -0.02 | 92.13
13.5 | 1.696 | 0.0199 | -0.021 | 85.222
14 | 1.72 | 0.0222 | -0.021 | 77.466
14.5 | 1.74 | 0.02502 | -0.021 | 69.539
15 | 1.754 | 0.02862 | -0.021 | 61.275
15.5 | 1.764 | 0.03291 | -0.021 | 53.6
16 | 1.771 | 0.03803 | -0.021 | 46.561
16.5 | 1.775 | 0.04373 | -0.021 | 40.582
17 | 1.776 | 0.04976 | -0.021 | 35.697
17.5 | 1.774 | 0.05632 | -0.021 | 31.504
18 | 1.771 | 0.06307 | -0.021 | 28.076
18.5 | 1.765 | 0.07004 | -0.021 | 25.203
19 | 1.758 | 0.07714 | -0.021 | 22.793
19.5 | 1.749 | 0.08461 | -0.021 | 20.668
20 | 1.738 | 0.09194 | -0.021 | 18.903

## 66. Re 4M Mach 0.00 (2)
BIGFOIL.COM POLAR EXPORT
NACA33016.5
NACA33016.5 |  |  |  | Cl Max: | 1.7534 | at alpha= | 18.5 | deg
XFOIL ncrit=9 |  |  |  | L/D Max: | 132.199 | at alpha= | 11 | deg
Re: | 4000000 |  |  | Cd Min: | 0.05305 | at alpha= | 20 | deg
Mach: | 0 |  |  | Cl=0 at alpha= | -2.2399 | deg
|  |  |  | @ Cl=0.1, Cd= | 0.0073386
|  |  |  | @ Cl=0.4, Cd= | 0.0063182
|  |  |  | @ Cl=0.6, Cd= | 0.0065288
alpha (deg) | Cl | Cd | Cm | Cl/Cd
-11.5 | -0.9491 | 0.01094 | -0.0376 | -86.755
-11 | -0.8793 | 0.01026 | -0.0409 | -85.7018
-10.5 | -0.8007 | 0.00969 | -0.046 | -82.6316
-10 | -0.7228 | 0.00921 | -0.0508 | -78.4799
-9.5 | -0.6778 | 0.009 | -0.0484 | -75.3111
-9 | -0.6418 | 0.00874 | -0.044 | -73.4325
-8.5 | -0.6016 | 0.00857 | -0.0405 | -70.1984
-8 | -0.559 | 0.00844 | -0.0375 | -66.2322
-7.5 | -0.5164 | 0.00834 | -0.0344 | -61.9185
-7 | -0.4724 | 0.00822 | -0.0316 | -57.4696
-6.5 | -0.425 | 0.00812 | -0.0296 | -52.3399
-6 | -0.3771 | 0.008 | -0.0276 | -47.1375
-5.5 | -0.3283 | 0.00791 | -0.0259 | -41.5044
-5 | -0.2783 | 0.00782 | -0.0243 | -35.5882
-4.5 | -0.2286 | 0.00776 | -0.0227 | -29.4588
-4 | -0.1784 | 0.00771 | -0.0212 | -23.1388
-3.5 | -0.1275 | 0.00768 | -0.0199 | -16.6016
-3 | -0.0773 | 0.00767 | -0.0184 | -10.0782
-2.5 | -0.0263 | 0.00766 | -0.0171 | -3.4334
-1.5 | 0.0748 | 0.00767 | -0.0143 | 9.7523
-1 | 0.1151 | 0.00714 | -0.011 | 16.1204
-0.5 | 0.1552 | 0.00665 | -0.0077 | 23.3383
0 | 0.2011 | 0.00647 | -0.0055 | 31.0819
0.5 | 0.2493 | 0.00641 | -0.0037 | 38.8924
1 | 0.2977 | 0.00638 | -0.0019 | 46.6614
1.5 | 0.347 | 0.00634 | -0.0002 | 54.7319
2 | 0.3956 | 0.00632 | 0.0015 | 62.5949
2.5 | 0.4434 | 0.0063 | 0.0034 | 70.381
3 | 0.4923 | 0.00637 | 0.0051 | 77.2841
3.5 | 0.5417 | 0.00641 | 0.0067 | 84.5086
4 | 0.5888 | 0.00651 | 0.0087 | 90.4455
4.5 | 0.6365 | 0.00659 | 0.0107 | 96.5857
5 | 0.6835 | 0.00666 | 0.0127 | 102.6276
5.5 | 0.73 | 0.00682 | 0.0148 | 107.0381
6 | 0.7835 | 0.00697 | 0.0153 | 112.4103
6.5 | 0.8497 | 0.0072 | 0.0129 | 118.0139
7 | 0.9191 | 0.00756 | 0.0097 | 121.5741
7.5 | 0.9954 | 0.00785 | 0.005 | 126.8025
8 | 1.0537 | 0.0082 | 0.0042 | 128.5
8.5 | 1.1161 | 0.00855 | 0.0025 | 130.538
9 | 1.1777 | 0.00893 | 0.0008 | 131.8813
9.5 | 1.2356 | 0.00939 | -0.0001 | 131.5868
10 | 1.2864 | 0.00975 | 0.0005 | 131.9385
10.5 | 1.3464 | 0.01025 | -0.0011 | 131.3561
11 | 1.4066 | 0.01064 | -0.0027 | 132.1992
11.5 | 1.4629 | 0.01121 | -0.0037 | 130.4996
12 | 1.5194 | 0.0117 | -0.0048 | 129.8632
12.5 | 1.5403 | 0.01222 | 0.0012 | 126.0475
13 | 1.5636 | 0.01276 | 0.0066 | 122.5392
13.5 | 1.5868 | 0.0135 | 0.0116 | 117.5407
14 | 1.6127 | 0.01428 | 0.0159 | 112.9342
14.5 | 1.6367 | 0.01529 | 0.0199 | 107.0438
15 | 1.659 | 0.01655 | 0.0237 | 100.2417
15.5 | 1.6844 | 0.01782 | 0.0266 | 94.523
16 | 1.7035 | 0.01957 | 0.0297 | 87.0465
16.5 | 1.719 | 0.02171 | 0.0326 | 79.1801
17 | 1.7352 | 0.02402 | 0.0348 | 72.2398
17.5 | 1.7462 | 0.02691 | 0.0368 | 64.8904
18 | 1.7495 | 0.03065 | 0.0383 | 57.0799
18.5 | 1.7534 | 0.0347 | 0.0391 | 50.5303
19 | 1.7497 | 0.03971 | 0.0394 | 44.0619
19.5 | 1.7334 | 0.04638 | 0.0388 | 37.3739
20 | 1.7204 | 0.05305 | 0.0375 | 32.4298

## 67. Re 4M Mach 0.10 (1)
BIGFOIL.COM POLAR EXPORT
NACA33016.5
NACA33016.5 |  |  |  | Cl Max: | 1.764 | at alpha= | 16.5 | deg
JavaFoil+Calcfoil stall+Eppler ext transition |  |  |  | L/D Max: | 115.49 | at alpha= | 6 | deg
Re: | 4000000 |  |  | Cd Min: | 0.00834 | at alpha= | 5.5 | deg
Mach: | 0.1 |  |  | Cl=0 at alpha= | -2.0397 | deg
|  |  |  | @ Cl=0.1, Cd= | 0.0090024
|  |  |  | @ Cl=0.4, Cd= | 0.0088769
|  |  |  | @ Cl=0.6, Cd= | 0.008761
alpha (deg) | Cl | Cd | Cm | Cl/Cd
-19.5 | -0.978 | 0.14377 | -0.001 | -6.806
-19 | -0.987 | 0.13692 | -0.001 | -7.209
-18.5 | -0.994 | 0.12972 | -0.001 | -7.665
-18 | -1 | 0.12252 | -0.002 | -8.16
-17.5 | -1.004 | 0.1151 | -0.002 | -8.723
-17 | -1.007 | 0.10783 | -0.002 | -9.335
-16.5 | -1.015 | 0.09523 | -0.002 | -10.659
-16 | -1.074 | 0.05462 | -0.003 | -19.662
-15.5 | -1.105 | 0.03628 | -0.003 | -30.473
-15 | -1.128 | 0.02524 | -0.004 | -44.691
-14.5 | -1.133 | 0.0203 | -0.004 | -55.827
-14 | -1.129 | 0.01759 | -0.004 | -64.167
-13.5 | -1.115 | 0.01602 | -0.005 | -69.642
-13 | -1.097 | 0.01488 | -0.005 | -73.713
-12.5 | -1.072 | 0.01398 | -0.005 | -76.654
-12 | -1.043 | 0.01329 | -0.006 | -78.504
-11.5 | -1.01 | 0.01269 | -0.006 | -79.617
-11 | -0.974 | 0.01218 | -0.006 | -79.98
-10.5 | -0.935 | 0.01174 | -0.007 | -79.672
-10 | -0.893 | 0.01136 | -0.007 | -78.665
-9.5 | -0.849 | 0.01099 | -0.007 | -77.215
-9 | -0.802 | 0.01067 | -0.008 | -75.189
-8.5 | -0.753 | 0.01036 | -0.008 | -72.684
-8 | -0.702 | 0.00898 | -0.008 | -78.153
-7.5 | -0.649 | 0.00926 | -0.008 | -70.052
-7 | -0.594 | 0.00906 | -0.009 | -65.587
-6.5 | -0.538 | 0.00941 | -0.009 | -57.139
-6 | -0.481 | 0.00929 | -0.009 | -51.749
-5.5 | -0.422 | 0.00915 | -0.01 | -46.157
-5 | -0.363 | 0.00956 | -0.01 | -37.954
-4.5 | -0.303 | 0.00943 | -0.01 | -32.143
-4 | -0.242 | 0.00936 | -0.011 | -25.882
-3.5 | -0.181 | 0.00985 | -0.011 | -18.388
-3 | -0.119 | 0.00985 | -0.011 | -12.128
-2.5 | -0.058 | 0.00989 | -0.012 | -5.815
-2 | 0.005 | 0.00985 | -0.012 | 0.478
-1.5 | 0.067 | 0.00954 | -0.012 | 7.038
-1 | 0.129 | 0.00853 | -0.013 | 15.175
-0.5 | 0.192 | 0.00856 | -0.013 | 22.399
0 | 0.254 | 0.0086 | -0.013 | 29.499
0.5 | 0.316 | 0.00866 | -0.014 | 36.472
1 | 0.378 | 0.00905 | -0.014 | 41.722
1.5 | 0.439 | 0.00857 | -0.014 | 51.262
2 | 0.501 | 0.00861 | -0.014 | 58.143
2.5 | 0.562 | 0.00868 | -0.015 | 64.746
3 | 0.623 | 0.00881 | -0.015 | 70.783
3.5 | 0.684 | 0.00839 | -0.015 | 81.523
4 | 0.744 | 0.00854 | -0.016 | 87.213
4.5 | 0.805 | 0.00849 | -0.016 | 94.721
5 | 0.864 | 0.00859 | -0.016 | 100.598
5.5 | 0.924 | 0.00834 | -0.017 | 110.676
6 | 0.982 | 0.0085 | -0.017 | 115.49
6.5 | 1.04 | 0.00965 | -0.017 | 107.835
7 | 1.098 | 0.01017 | -0.018 | 107.926
7.5 | 1.155 | 0.01045 | -0.018 | 110.531
8 | 1.21 | 0.01096 | -0.018 | 110.424
8.5 | 1.265 | 0.01126 | -0.018 | 112.349
9 | 1.319 | 0.01166 | -0.019 | 113.124
9.5 | 1.371 | 0.01208 | -0.019 | 113.46
10 | 1.422 | 0.0126 | -0.019 | 112.802
10.5 | 1.47 | 0.01321 | -0.02 | 111.292
11 | 1.517 | 0.01391 | -0.02 | 109.032
11.5 | 1.56 | 0.01475 | -0.02 | 105.749
12 | 1.6 | 0.01578 | -0.02 | 101.426
12.5 | 1.636 | 0.01704 | -0.02 | 96.056
13 | 1.668 | 0.0186 | -0.021 | 89.681
13.5 | 1.696 | 0.02054 | -0.021 | 82.556
14 | 1.718 | 0.02302 | -0.021 | 74.649
14.5 | 1.736 | 0.0261 | -0.021 | 66.524
15 | 1.749 | 0.02991 | -0.021 | 58.47
15.5 | 1.757 | 0.03457 | -0.021 | 50.83
16 | 1.762 | 0.04 | -0.021 | 44.043
16.5 | 1.764 | 0.04601 | -0.021 | 38.336
17 | 1.763 | 0.05254 | -0.021 | 33.554
17.5 | 1.759 | 0.05919 | -0.021 | 29.723
18 | 1.753 | 0.06626 | -0.021 | 26.46
18.5 | 1.745 | 0.07343 | -0.021 | 23.771
19 | 1.735 | 0.08088 | -0.021 | 21.457
19.5 | 1.723 | 0.08832 | -0.021 | 19.513
20 | 1.709 | 0.09603 | -0.021 | 17.8

## 68. Re 4M Mach 0.10 (2)
BIGFOIL.COM POLAR EXPORT
NACA33016.5
NACA33016.5 |  |  |  | Cl Max: | 1.7462 | at alpha= | 18 | deg
XFOIL ncrit=9 |  |  |  | L/D Max: | 131.439 | at alpha= | 11 | deg
Re: | 4000000 |  |  | Cd Min: | 0.05804 | at alpha= | 20 | deg
Mach: | 0.1 |  |  | Cl=0 at alpha= | -2.2422 | deg
|  |  |  | @ Cl=0.1, Cd= | 0.0075109
|  |  |  | @ Cl=0.4, Cd= | 0.0063395
|  |  |  | @ Cl=0.6, Cd= | 0.0065527
alpha (deg) | Cl | Cd | Cm | Cl/Cd
-20 | -1.4957 | 0.03673 | -0.073 | -40.7215
-19.5 | -1.4858 | 0.03302 | -0.0723 | -44.997
-19 | -1.4712 | 0.02997 | -0.0711 | -49.0891
-18.5 | -1.4588 | 0.02696 | -0.0692 | -54.1098
-18 | -1.4453 | 0.0243 | -0.0666 | -59.4774
-17.5 | -1.4258 | 0.02228 | -0.0638 | -63.9946
-17 | -1.4054 | 0.02054 | -0.0603 | -68.4226
-16.5 | -1.3831 | 0.01917 | -0.0564 | -72.1492
-16 | -1.3605 | 0.01797 | -0.052 | -75.7095
-15.5 | -1.3392 | 0.01696 | -0.0469 | -78.9623
-15 | -1.3199 | 0.01613 | -0.0409 | -81.8289
-14.5 | -1.2804 | 0.01531 | -0.0387 | -83.6316
-14 | -1.2243 | 0.01459 | -0.0393 | -83.9136
-13.5 | -1.1709 | 0.01361 | -0.0396 | -86.0323
-13 | -1.1145 | 0.01285 | -0.0402 | -86.7315
-12.5 | -1.0666 | 0.0122 | -0.0388 | -87.4262
-12 | -1.0093 | 0.01161 | -0.0392 | -86.9337
-11.5 | -0.9538 | 0.01106 | -0.0391 | -86.2387
-10.5 | -0.8052 | 0.00979 | -0.0471 | -82.2472
-10 | -0.7245 | 0.00928 | -0.0524 | -78.0711
-9.5 | -0.6782 | 0.00904 | -0.0501 | -75.0221
-8.5 | -0.6036 | 0.00862 | -0.0416 | -70.0232
-8 | -0.5611 | 0.00848 | -0.0383 | -66.1675
-7.5 | -0.5181 | 0.0084 | -0.0352 | -61.6786
-7 | -0.4743 | 0.00825 | -0.0323 | -57.4909
-6.5 | -0.4268 | 0.00814 | -0.0302 | -52.4324
-6 | -0.3786 | 0.00803 | -0.0282 | -47.1482
-5.5 | -0.3298 | 0.00794 | -0.0263 | -41.5365
-5 | -0.2793 | 0.00785 | -0.0247 | -35.5796
-4.5 | -0.2295 | 0.00778 | -0.023 | -29.4987
-4 | -0.1792 | 0.00774 | -0.0215 | -23.1525
-3.5 | -0.1279 | 0.0077 | -0.0201 | -16.6104
-3 | -0.0775 | 0.00769 | -0.0186 | -10.078
-2.5 | -0.0263 | 0.00768 | -0.0172 | -3.4245
-2 | 0.0247 | 0.00769 | -0.0158 | 3.212
-1.5 | 0.0751 | 0.00769 | -0.0143 | 9.7659
-1 | 0.1196 | 0.00737 | -0.0118 | 16.228
-0.5 | 0.1563 | 0.00668 | -0.0077 | 23.3982
0 | 0.202 | 0.00649 | -0.0054 | 31.1248
0.5 | 0.2505 | 0.00642 | -0.0035 | 39.0187
1 | 0.2993 | 0.00639 | -0.0017 | 46.8388
1.5 | 0.3486 | 0.00637 | 0 | 54.7253
2 | 0.3976 | 0.00634 | 0.0017 | 62.7129
2.5 | 0.4455 | 0.00633 | 0.0037 | 70.3791
3 | 0.4948 | 0.00639 | 0.0054 | 77.4335
3.5 | 0.5441 | 0.00643 | 0.0071 | 84.619
4 | 0.5913 | 0.00654 | 0.0092 | 90.4128
4.5 | 0.6393 | 0.00661 | 0.0112 | 96.7171
5 | 0.6862 | 0.00669 | 0.0134 | 102.571
5.5 | 0.7327 | 0.00685 | 0.0155 | 106.9635
6 | 0.7871 | 0.007 | 0.016 | 112.4429
6.5 | 0.8543 | 0.00725 | 0.0135 | 117.8345
7 | 0.9249 | 0.00761 | 0.0102 | 121.5375
7.5 | 1.0016 | 0.0079 | 0.0056 | 126.7848
8 | 1.0586 | 0.00827 | 0.0052 | 128.0048
8.5 | 1.1234 | 0.00862 | 0.0031 | 130.3248
9 | 1.1849 | 0.00903 | 0.0017 | 131.2182
9.5 | 1.2425 | 0.00947 | 0.001 | 131.2038
10 | 1.2946 | 0.00985 | 0.0015 | 131.4315
10.5 | 1.3551 | 0.01036 | 0 | 130.8012
11 | 1.4156 | 0.01077 | -0.0015 | 131.4392
11.5 | 1.4725 | 0.01134 | -0.0025 | 129.8501
12 | 1.5265 | 0.01188 | -0.0029 | 128.4933
12.5 | 1.544 | 0.01239 | 0.004 | 124.6166
13 | 1.5669 | 0.01301 | 0.0095 | 120.4381
13.5 | 1.5919 | 0.01376 | 0.0143 | 115.6904
14 | 1.6166 | 0.01466 | 0.0187 | 110.2729
14.5 | 1.6418 | 0.01571 | 0.0226 | 104.5067
15 | 1.6638 | 0.01708 | 0.0263 | 97.4122
15.5 | 1.6873 | 0.01854 | 0.0294 | 91.0086
16 | 1.7068 | 0.02039 | 0.0324 | 83.7077
16.5 | 1.7217 | 0.02271 | 0.0352 | 75.8124
17 | 1.7335 | 0.02546 | 0.0375 | 68.0872
17.5 | 1.7443 | 0.02856 | 0.0391 | 61.0749
18 | 1.7462 | 0.03264 | 0.0404 | 53.4988
18.5 | 1.744 | 0.03744 | 0.041 | 46.5812
19 | 1.7382 | 0.04293 | 0.0408 | 40.4892
19.5 | 1.7163 | 0.05039 | 0.0398 | 34.0603
20 | 1.697 | 0.05804 | 0.038 | 29.2385

## 69. Re 4M Mach 0.25 (1)
BIGFOIL.COM POLAR EXPORT
NACA33016.5
NACA33016.5 |  |  |  | Cl Max: | 1.704 | at alpha= | 15 | deg
JavaFoil+Calcfoil stall+Eppler ext transition |  |  |  | L/D Max: | 108.822 | at alpha= | 9 | deg
Re: | 4000000 |  |  | Cd Min: | 0.00829 | at alpha= | 4 | deg
Mach: | 0.25 |  |  | Cl=0 at alpha= | -2.0391 | deg
|  |  |  | @ Cl=0.1, Cd= | 0.0092514
|  |  |  | @ Cl=0.4, Cd= | 0.0083895
|  |  |  | @ Cl=0.6, Cd= | 0.0084829
alpha (deg) | Cl | Cd | Cm | Cl/Cd
-18 | -0.772 | 0.13914 | -0.001 | -5.547
-17.5 | -0.8 | 0.13158 | -0.002 | -6.081
-17 | -0.825 | 0.124 | -0.002 | -6.655
-16.5 | -0.847 | 0.11617 | -0.002 | -7.288
-16 | -0.864 | 0.10916 | -0.002 | -7.916
-15.5 | -0.878 | 0.1022 | -0.002 | -8.59
-15 | -0.888 | 0.09574 | -0.002 | -9.271
-14.5 | -0.893 | 0.08933 | -0.003 | -10.001
-14 | -0.898 | 0.08122 | -0.003 | -11.058
-13.5 | -1.001 | 0.02918 | -0.005 | -34.315
-13 | -1.032 | 0.01891 | -0.005 | -54.553
-12.5 | -1.03 | 0.01611 | -0.005 | -63.932
-12 | -1.016 | 0.01469 | -0.006 | -69.143
-11.5 | -0.994 | 0.01376 | -0.006 | -72.206
-11 | -0.966 | 0.01304 | -0.006 | -74.067
-10.5 | -0.933 | 0.01244 | -0.007 | -74.973
-10 | -0.896 | 0.01198 | -0.007 | -74.802
-9.5 | -0.855 | 0.01153 | -0.007 | -74.139
-9 | -0.811 | 0.01114 | -0.008 | -72.786
-8.5 | -0.764 | 0.01081 | -0.008 | -70.654
-8 | -0.714 | 0.01049 | -0.008 | -68.067
-7.5 | -0.661 | 0.00905 | -0.009 | -73.033
-7 | -0.606 | 0.00934 | -0.009 | -64.938
-6.5 | -0.55 | 0.00917 | -0.009 | -59.942
-6 | -0.492 | 0.00951 | -0.01 | -51.687
-5.5 | -0.432 | 0.00936 | -0.01 | -46.197
-5 | -0.372 | 0.00927 | -0.01 | -40.143
-4.5 | -0.311 | 0.00968 | -0.011 | -32.103
-4 | -0.249 | 0.0096 | -0.011 | -25.904
-3.5 | -0.186 | 0.00953 | -0.011 | -19.499
-3 | -0.123 | 0.01007 | -0.012 | -12.18
-2.5 | -0.059 | 0.01007 | -0.012 | -5.867
-2 | 0.005 | 0.00962 | -0.012 | 0.503
-1.5 | 0.069 | 0.00976 | -0.013 | 7.06
-1 | 0.133 | 0.00871 | -0.013 | 15.274
-0.5 | 0.197 | 0.00872 | -0.013 | 22.586
0 | 0.261 | 0.00875 | -0.014 | 29.782
0.5 | 0.324 | 0.00882 | -0.014 | 36.783
1 | 0.388 | 0.00838 | -0.014 | 46.305
1.5 | 0.451 | 0.00843 | -0.015 | 53.493
2 | 0.514 | 0.00882 | -0.015 | 58.277
2.5 | 0.577 | 0.00845 | -0.015 | 68.302
3 | 0.64 | 0.00854 | -0.016 | 74.895
3.5 | 0.702 | 0.00865 | -0.016 | 81.148
4 | 0.764 | 0.00829 | -0.016 | 92.07
4.5 | 0.825 | 0.00847 | -0.016 | 97.477
5 | 0.886 | 0.00847 | -0.017 | 104.607
5.5 | 0.947 | 0.00959 | -0.017 | 98.739
6 | 1.006 | 0.0098 | -0.017 | 102.719
6.5 | 1.065 | 0.01004 | -0.018 | 106.077
7 | 1.124 | 0.01035 | -0.018 | 108.578
7.5 | 1.181 | 0.01094 | -0.018 | 107.919
8 | 1.237 | 0.01152 | -0.019 | 107.365
8.5 | 1.292 | 0.0119 | -0.019 | 108.554
9 | 1.345 | 0.01236 | -0.019 | 108.822
9.5 | 1.397 | 0.0129 | -0.019 | 108.297
10 | 1.446 | 0.01357 | -0.02 | 106.563
10.5 | 1.493 | 0.01433 | -0.02 | 104.192
11 | 1.537 | 0.0153 | -0.02 | 100.452
11.5 | 1.577 | 0.01642 | -0.02 | 96.072
12 | 1.612 | 0.01792 | -0.021 | 89.975
12.5 | 1.642 | 0.01973 | -0.021 | 83.245
13 | 1.667 | 0.02208 | -0.021 | 75.48
13.5 | 1.685 | 0.0251 | -0.021 | 67.131
14 | 1.697 | 0.02897 | -0.021 | 58.567
14.5 | 1.703 | 0.03382 | -0.021 | 50.366
15 | 1.704 | 0.03958 | -0.021 | 43.05
15.5 | 1.7 | 0.04613 | -0.021 | 36.847
16 | 1.692 | 0.05358 | -0.021 | 31.575
16.5 | 1.68 | 0.06155 | -0.02 | 27.298
17 | 1.665 | 0.06964 | -0.02 | 23.906
17.5 | 1.644 | 0.07796 | -0.02 | 21.091
18 | 1.62 | 0.08666 | -0.02 | 18.693
18.5 | 1.592 | 0.09543 | -0.02 | 16.679
19 | 1.559 | 0.10422 | -0.02 | 14.963
19.5 | 1.523 | 0.11351 | -0.02 | 13.417
20 | 1.483 | 0.12288 | -0.02 | 12.067

## 70. Re 4M Mach 0.25 (2)
BIGFOIL.COM POLAR EXPORT
NACA33016.5
NACA33016.5 |  |  |  | Cl Max: | 1.7197 | at alpha= | 17 | deg
XFOIL ncrit=9 |  |  |  | L/D Max: | 128.369 | at alpha= | 9.5 | deg
Re: | 4000000 |  |  | Cd Min: | 0.09115 | at alpha= | 20 | deg
Mach: | 0.25 |  |  | Cl=0 at alpha= | -2.2481 | deg
|  |  |  | @ Cl=0.1, Cd= | 0.0077939
|  |  |  | @ Cl=0.4, Cd= | 0.0064647
|  |  |  | @ Cl=0.6, Cd= | 0.0066678
alpha (deg) | Cl | Cd | Cm | Cl/Cd
-20 | -1.3201 | 0.0673 | -0.0739 | -19.6152
-19.5 | -1.3526 | 0.05703 | -0.0786 | -23.7173
-19 | -1.366 | 0.04945 | -0.0811 | -27.6239
-18.5 | -1.3754 | 0.04279 | -0.0824 | -32.143
-18 | -1.3757 | 0.03747 | -0.0824 | -36.7147
-17.5 | -1.3681 | 0.03322 | -0.0814 | -41.183
-17 | -1.359 | 0.02947 | -0.0794 | -46.1147
-16.5 | -1.352 | 0.02598 | -0.0763 | -52.04
-16 | -1.3399 | 0.02324 | -0.0723 | -57.6549
-15.5 | -1.3218 | 0.02121 | -0.0677 | -62.3197
-15 | -1.3027 | 0.01953 | -0.0625 | -66.7025
-14.5 | -1.2852 | 0.01812 | -0.0562 | -70.9272
-14 | -1.2544 | 0.01693 | -0.0518 | -74.0933
-13.5 | -1.199 | 0.01574 | -0.0515 | -76.1753
-13 | -1.1405 | 0.01472 | -0.0514 | -77.4796
-12.5 | -1.0884 | 0.01359 | -0.0503 | -80.0883
-12 | -1.0359 | 0.0127 | -0.0488 | -81.5669
-11 | -0.9126 | 0.01127 | -0.049 | -80.976
-10.5 | -0.8325 | 0.01059 | -0.0529 | -78.6119
-10 | -0.7371 | 0.00974 | -0.0603 | -75.6776
-9.5 | -0.6777 | 0.00933 | -0.0599 | -72.6367
-9 | -0.645 | 0.00913 | -0.0539 | -70.6462
-8.5 | -0.6121 | 0.00892 | -0.0479 | -68.6211
-8 | -0.5716 | 0.00872 | -0.0436 | -65.5505
-7.5 | -0.5289 | 0.00861 | -0.0397 | -61.4286
-7 | -0.4836 | 0.0085 | -0.0363 | -56.8941
-6.5 | -0.4365 | 0.00832 | -0.0334 | -52.4639
-6 | -0.3864 | 0.0082 | -0.0312 | -47.122
-5.5 | -0.337 | 0.00807 | -0.0288 | -41.7596
-5 | -0.2859 | 0.00799 | -0.0267 | -35.7822
-4.5 | -0.2343 | 0.00789 | -0.0248 | -29.6958
-4 | -0.1827 | 0.00785 | -0.023 | -23.2739
-3.5 | -0.1309 | 0.0078 | -0.0212 | -16.7821
-3 | -0.0785 | 0.00778 | -0.0195 | -10.09
-2.5 | -0.0264 | 0.00779 | -0.0179 | -3.389
-2 | 0.026 | 0.00779 | -0.0163 | 3.3376
-1.5 | 0.078 | 0.00782 | -0.0146 | 9.9744
-1 | 0.1285 | 0.00776 | -0.0127 | 16.5593
-0.5 | 0.1613 | 0.00686 | -0.0076 | 23.5131
0 | 0.2072 | 0.00665 | -0.0048 | 31.1579
0.5 | 0.2567 | 0.00656 | -0.0027 | 39.1311
1 | 0.3074 | 0.0065 | -0.0008 | 47.2923
1.5 | 0.3573 | 0.00649 | 0.0012 | 55.0539
2 | 0.4079 | 0.00646 | 0.0031 | 63.1424
2.5 | 0.4566 | 0.00649 | 0.0055 | 70.3544
3 | 0.5075 | 0.0065 | 0.0074 | 78.0769
3.5 | 0.5568 | 0.00658 | 0.0096 | 84.6201
4 | 0.606 | 0.00668 | 0.0118 | 90.7186
4.5 | 0.6538 | 0.00674 | 0.0144 | 97.003
5 | 0.6999 | 0.00687 | 0.0173 | 101.8777
5.5 | 0.7473 | 0.007 | 0.02 | 106.7571
6 | 0.8036 | 0.00716 | 0.0207 | 112.2346
6.5 | 0.8786 | 0.00753 | 0.0172 | 116.6799
7 | 0.9579 | 0.00785 | 0.0129 | 122.0255
7.5 | 1.035 | 0.00827 | 0.0091 | 125.1511
8 | 1.0928 | 0.00864 | 0.0094 | 126.4815
8.5 | 1.1594 | 0.00904 | 0.0079 | 128.2522
9 | 1.2204 | 0.00954 | 0.0074 | 127.9245
9.5 | 1.2747 | 0.00993 | 0.0085 | 128.3686
10 | 1.3387 | 0.01051 | 0.0072 | 127.3739
10.5 | 1.4034 | 0.01096 | 0.006 | 128.0474
11 | 1.4634 | 0.01164 | 0.0055 | 125.7216
11.5 | 1.5206 | 0.0122 | 0.0056 | 124.6393
12 | 1.5386 | 0.01291 | 0.0129 | 119.1789
12.5 | 1.5658 | 0.01359 | 0.0184 | 115.2171
13 | 1.5898 | 0.01461 | 0.0238 | 108.8159
13.5 | 1.6175 | 0.01564 | 0.0284 | 103.4207
14 | 1.6413 | 0.01706 | 0.0328 | 96.2075
14.5 | 1.6623 | 0.01884 | 0.0369 | 88.2325
15 | 1.6861 | 0.02072 | 0.0401 | 81.3755
15.5 | 1.7016 | 0.02331 | 0.0431 | 72.9987
16 | 1.7108 | 0.0266 | 0.0458 | 64.3158
16.5 | 1.7191 | 0.03031 | 0.0475 | 56.7173
17 | 1.7197 | 0.03496 | 0.0486 | 49.1905
17.5 | 1.7081 | 0.04104 | 0.0489 | 41.6204
18 | 1.6954 | 0.04767 | 0.0482 | 35.5653
18.5 | 1.6661 | 0.0563 | 0.0464 | 29.5933
19 | 1.6292 | 0.06615 | 0.0435 | 24.6289
19.5 | 1.5727 | 0.07867 | 0.039 | 19.9911
20 | 1.5209 | 0.09115 | 0.0339 | 16.6857

## 71. Re 4M Mach 0.50 (1)
BIGFOIL.COM POLAR EXPORT
NACA33016.5
NACA33016.5 |  |  |  | Cl Max: | 1.475 | at alpha= | 10.5 | deg
JavaFoil+Calcfoil stall+Eppler ext transition |  |  |  | L/D Max: | 95.73 | at alpha= | 6.5 | deg
Re: | 4000000 |  |  | Cd Min: | 0.00811 | at alpha= | 2.5 | deg
Mach: | 0.5 |  |  | Cl=0 at alpha= | -2.0352 | deg
|  |  |  | @ Cl=0.1, Cd= | 0.00977
|  |  |  | @ Cl=0.4, Cd= | 0.0082635
|  |  |  | @ Cl=0.6, Cd= | 0.0082942
alpha (deg) | Cl | Cd | Cm | Cl/Cd
-20 | -0.99 | 0.14776 | -0.001 | -6.7
-19.5 | -0.962 | 0.15612 | -0.001 | -6.162
-19 | -0.936 | 0.1416 | -0.001 | -6.609
-18.5 | -0.909 | 0.13217 | -0.001 | -6.881
-18 | -0.881 | 0.13924 | -0.002 | -6.328
-17.5 | -0.855 | 0.12637 | -0.002 | -6.763
-17 | -0.828 | 0.11776 | -0.002 | -7.032
-16.5 | -0.8 | 0.12315 | -0.002 | -6.495
-16 | -0.773 | 0.11151 | -0.002 | -6.935
-15.5 | -0.747 | 0.10383 | -0.002 | -7.191
-15 | -0.718 | 0.10721 | -0.002 | -6.7
-14.5 | -0.692 | 0.0983 | -0.003 | -7.034
-14 | -0.663 | 0.10433 | -0.003 | -6.359
-13.5 | -0.636 | 0.09222 | -0.003 | -6.901
-13 | -0.61 | 0.08425 | -0.003 | -7.237
-12.5 | -0.581 | 0.08617 | -0.003 | -6.743
-12 | -0.554 | 0.07784 | -0.003 | -7.12
-11.5 | -0.526 | 0.07868 | -0.003 | -6.686
-11 | -0.499 | 0.07122 | -0.004 | -7.01
-10.5 | -0.471 | 0.07188 | -0.004 | -6.551
-10 | -0.443 | 0.06968 | -0.004 | -6.364
-9.5 | -0.417 | 0.06207 | -0.004 | -6.715
-9 | -0.456 | 0.06203 | -0.004 | -7.349
-8.5 | -0.581 | 0.05143 | -0.005 | -11.288
-8 | -0.707 | 0.01285 | -0.009 | -55
-7.5 | -0.68 | 0.01218 | -0.01 | -55.851
-7 | -0.639 | 0.01166 | -0.01 | -54.838
-6.5 | -0.589 | 0.01122 | -0.01 | -52.522
-6 | -0.533 | 0.01052 | -0.011 | -50.68
-5.5 | -0.473 | 0.01022 | -0.011 | -46.287
-5 | -0.409 | 0.00885 | -0.011 | -46.278
-4.5 | -0.343 | 0.00919 | -0.012 | -37.343
-4 | -0.276 | 0.00903 | -0.012 | -30.507
-3.5 | -0.206 | 0.00946 | -0.013 | -21.824
-3 | -0.136 | 0.00943 | -0.013 | -14.473
-2.5 | -0.066 | 0.0094 | -0.013 | -6.997
-2 | 0.005 | 0.00958 | -0.014 | 0.563
-1.5 | 0.077 | 0.00977 | -0.014 | 7.874
-1 | 0.148 | 0.00977 | -0.014 | 15.187
-0.5 | 0.22 | 0.00817 | -0.015 | 26.877
0 | 0.291 | 0.00818 | -0.015 | 35.509
0.5 | 0.361 | 0.00828 | -0.016 | 43.621
1 | 0.432 | 0.00825 | -0.016 | 52.311
1.5 | 0.502 | 0.00836 | -0.016 | 60.05
2 | 0.572 | 0.00842 | -0.017 | 67.886
2.5 | 0.641 | 0.00811 | -0.017 | 79.001
3 | 0.71 | 0.0093 | -0.017 | 76.325
3.5 | 0.778 | 0.00954 | -0.018 | 81.496
4 | 0.845 | 0.01006 | -0.018 | 84.041
4.5 | 0.912 | 0.01036 | -0.018 | 87.961
5 | 0.977 | 0.01068 | -0.019 | 91.469
5.5 | 1.041 | 0.01112 | -0.019 | 93.629
6 | 1.103 | 0.01158 | -0.019 | 95.247
6.5 | 1.164 | 0.01216 | -0.02 | 95.73
7 | 1.222 | 0.01305 | -0.02 | 93.626
7.5 | 1.277 | 0.01383 | -0.02 | 92.314
8 | 1.328 | 0.01508 | -0.021 | 88.06
8.5 | 1.374 | 0.01631 | -0.021 | 84.255
9 | 1.414 | 0.01804 | -0.021 | 78.365
9.5 | 1.446 | 0.02028 | -0.021 | 71.298
10 | 1.468 | 0.02337 | -0.021 | 62.791
10.5 | 1.475 | 0.0281 | -0.021 | 52.483
11 | 1.466 | 0.03491 | -0.021 | 41.986
11.5 | 1.434 | 0.04457 | -0.02 | 32.183
12 | 1.369 | 0.05816 | -0.02 | 23.535
12.5 | 1.214 | 0.07938 | -0.019 | 15.291
13 | 0.88 | 0.10015 | -0.018 | 8.784
13.5 | 0.905 | 0.10583 | -0.018 | 8.547
14 | 0.913 | 0.11692 | -0.016 | 7.807
14.5 | 0.936 | 0.12172 | -0.015 | 7.686
15 | 0.963 | 0.12263 | -0.015 | 7.856
15.5 | 0.993 | 0.12747 | -0.016 | 7.789

## 72. Re 4M Mach 0.50 (2)
BIGFOIL.COM POLAR EXPORT
NACA33016.5
NACA33016.5 |  |  |  | Cl Max: | 1.6471 | at alpha= | 13.5 | deg
XFOIL ncrit=9 |  |  |  | L/D Max: | 114.548 | at alpha= | 7 | deg
Re: | 4000000 |  |  | Cd Min: | 0.15195 | at alpha= | 18.5 | deg
Mach: | 0.5 |  |  | Cl=0 at alpha= | -2.2759 | deg
|  |  |  | @ Cl=0.1, Cd= | 0.0082628
|  |  |  | @ Cl=0.4, Cd= | 0.0070186
|  |  |  | @ Cl=0.6, Cd= | 0.0071755
alpha (deg) | Cl | Cd | Cm | Cl/Cd
-15 | -0.467 | 0.14245 | -0.0257 | -3.2783
-14.5 | -0.4923 | 0.12811 | -0.0324 | -3.8428
-14 | -0.4909 | 0.1196 | -0.0357 | -4.1045
-13.5 | -0.5057 | 0.10862 | -0.0407 | -4.6557
-13 | -0.5371 | 0.09556 | -0.0473 | -5.6206
-12.5 | -0.5868 | 0.07944 | -0.0565 | -7.3867
-12 | -0.6265 | 0.06491 | -0.066 | -9.6518
-11.5 | -0.6637 | 0.05053 | -0.0793 | -13.1348
-11 | -0.6994 | 0.03839 | -0.0893 | -18.2183
-10.5 | -0.7185 | 0.03067 | -0.0906 | -23.4268
-10 | -0.7281 | 0.02248 | -0.0914 | -32.3888
-9.5 | -0.6844 | 0.01427 | -0.0972 | -47.9608
-9 | -0.6152 | 0.01215 | -0.0973 | -50.6337
-8.5 | -0.5882 | 0.01126 | -0.0881 | -52.238
-8 | -0.56 | 0.01059 | -0.0789 | -52.8801
-7.5 | -0.527 | 0.01008 | -0.0703 | -52.2817
-7 | -0.492 | 0.0096 | -0.0621 | -51.25
-6.5 | -0.452 | 0.00927 | -0.0547 | -48.7594
-6 | -0.4081 | 0.00907 | -0.0481 | -44.9945
-5.5 | -0.3594 | 0.00881 | -0.0427 | -40.7946
-5 | -0.3053 | 0.00864 | -0.0384 | -35.3356
-4.5 | -0.251 | 0.00847 | -0.0343 | -29.634
-4 | -0.1953 | 0.0084 | -0.0307 | -23.25
-3.5 | -0.1395 | 0.00832 | -0.0272 | -16.7668
-3 | -0.0824 | 0.00828 | -0.0241 | -9.9517
-2.5 | -0.0255 | 0.00829 | -0.0211 | -3.076
-2 | 0.0314 | 0.00832 | -0.0182 | 3.774
-1.5 | 0.0884 | 0.00835 | -0.0153 | 10.5868
0 | 0.2321 | 0.00727 | -0.0022 | 31.9257
0.5 | 0.2834 | 0.0071 | 0.0016 | 39.9155
1 | 0.3375 | 0.00701 | 0.005 | 48.1455
1.5 | 0.3921 | 0.00702 | 0.0083 | 55.8547
2 | 0.4471 | 0.00701 | 0.0116 | 63.7803
2.5 | 0.4986 | 0.00705 | 0.0156 | 70.7234
3 | 0.5489 | 0.00708 | 0.02 | 77.5282
3.5 | 0.5961 | 0.00716 | 0.0251 | 83.2542
4 | 0.6415 | 0.00734 | 0.0306 | 87.3978
4.5 | 0.6876 | 0.00746 | 0.036 | 92.1716
5 | 0.7337 | 0.00763 | 0.0415 | 96.1599
5.5 | 0.7916 | 0.00794 | 0.0446 | 99.6977
6 | 0.8985 | 0.00837 | 0.0382 | 107.3477
6.5 | 1.0015 | 0.00899 | 0.0327 | 111.4016
7 | 1.0905 | 0.00952 | 0.0305 | 114.5483
7.5 | 1.1629 | 0.01019 | 0.0314 | 114.1217
8 | 1.2369 | 0.01092 | 0.0322 | 113.2692
8.5 | 1.3037 | 0.01176 | 0.0344 | 110.8588
9 | 1.3791 | 0.01274 | 0.0349 | 108.2496
9.5 | 1.454 | 0.01385 | 0.0356 | 104.9819
10 | 1.5086 | 0.01518 | 0.0393 | 99.3808
10.5 | 1.5387 | 0.01661 | 0.0465 | 92.637
11 | 1.5643 | 0.01862 | 0.0531 | 84.0118
11.5 | 1.5962 | 0.02076 | 0.0585 | 76.8882
12 | 1.6164 | 0.02382 | 0.0635 | 67.8589
12.5 | 1.638 | 0.02723 | 0.0675 | 60.1542
13 | 1.6464 | 0.03181 | 0.0704 | 51.7573
13.5 | 1.6471 | 0.03726 | 0.0723 | 44.2056
14 | 1.6276 | 0.04442 | 0.0726 | 36.6412
14.5 | 1.5943 | 0.05295 | 0.0713 | 30.1095
15 | 1.5385 | 0.06357 | 0.068 | 24.2017
15.5 | 1.4548 | 0.07702 | 0.0618 | 18.8886
16 | 1.3815 | 0.09031 | 0.0551 | 15.2973
16.5 | 1.3061 | 0.10459 | 0.047 | 12.4878
17 | 1.2489 | 0.11783 | 0.0392 | 10.5992
17.5 | 1.21 | 0.12976 | 0.032 | 9.3249
18 | 1.1826 | 0.14087 | 0.0252 | 8.395
18.5 | 1.159 | 0.15195 | 0.0182 | 7.6275

## 73. Re 5M Mach 0.00 (1)
BIGFOIL.COM POLAR EXPORT
NACA33016.5
NACA33016.5 |  |  |  | Cl Max: | 1.78 | at alpha= | 17 | deg
JavaFoil+Calcfoil stall+Eppler ext transition |  |  |  | L/D Max: | 123.155 | at alpha= | 6.5 | deg
Re: | 5000000 |  |  | Cd Min: | 0.00825 | at alpha= | 6 | deg
Mach: | 0 |  |  | Cl=0 at alpha= | -2.0403 | deg
|  |  |  | @ Cl=0.1, Cd= | 0.0093557
|  |  |  | @ Cl=0.4, Cd= | 0.0088397
|  |  |  | @ Cl=0.6, Cd= | 0.00853
alpha (deg) | Cl | Cd | Cm | Cl/Cd
-20 | -1.009 | 0.14541 | -0.001 | -6.936
-19.5 | -1.016 | 0.13808 | -0.001 | -7.358
-19 | -1.022 | 0.13064 | -0.001 | -7.825
-18.5 | -1.027 | 0.12342 | -0.001 | -8.322
-18 | -1.032 | 0.11488 | -0.002 | -8.984
-17.5 | -1.064 | 0.08697 | -0.002 | -12.229
-17 | -1.096 | 0.06245 | -0.002 | -17.544
-16.5 | -1.13 | 0.04137 | -0.003 | -27.324
-16 | -1.151 | 0.02995 | -0.003 | -38.444
-15.5 | -1.161 | 0.02363 | -0.004 | -49.131
-15 | -1.164 | 0.01969 | -0.004 | -59.108
-14.5 | -1.158 | 0.01736 | -0.004 | -66.693
-14 | -1.145 | 0.01593 | -0.004 | -71.88
-13.5 | -1.128 | 0.01487 | -0.005 | -75.836
-13 | -1.105 | 0.01385 | -0.005 | -79.828
-12.5 | -1.078 | 0.01317 | -0.005 | -81.809
-12 | -1.047 | 0.01259 | -0.006 | -83.143
-11.5 | -1.013 | 0.01225 | -0.006 | -82.664
-11 | -0.975 | 0.01184 | -0.006 | -82.366
-10.5 | -0.935 | 0.01146 | -0.007 | -81.6
-10 | -0.893 | 0.0109 | -0.007 | -81.935
-9.5 | -0.848 | 0.01055 | -0.007 | -80.336
-9 | -0.8 | 0.01027 | -0.007 | -77.922
-8.5 | -0.751 | 0.00886 | -0.008 | -84.726
-8 | -0.7 | 0.00917 | -0.008 | -76.348
-7.5 | -0.646 | 0.00893 | -0.008 | -72.382
-7 | -0.592 | 0.00932 | -0.009 | -63.492
-6.5 | -0.536 | 0.00911 | -0.009 | -58.799
-6 | -0.479 | 0.00897 | -0.009 | -53.343
-5.5 | -0.42 | 0.00941 | -0.01 | -44.676
-5 | -0.361 | 0.00927 | -0.01 | -38.97
-4.5 | -0.302 | 0.00917 | -0.01 | -32.893
-4 | -0.241 | 0.00964 | -0.011 | -25.007
-3.5 | -0.18 | 0.0096 | -0.011 | -18.782
-3 | -0.119 | 0.00954 | -0.011 | -12.466
-2.5 | -0.057 | 0.00962 | -0.012 | -5.949
-2 | 0.005 | 0.00968 | -0.012 | 0.484
-1.5 | 0.067 | 0.0105 | -0.012 | 6.362
-1 | 0.129 | 0.00835 | -0.012 | 15.425
-0.5 | 0.191 | 0.00834 | -0.013 | 22.871
0 | 0.253 | 0.00838 | -0.013 | 30.137
0.5 | 0.314 | 0.0088 | -0.013 | 35.732
1 | 0.376 | 0.00882 | -0.014 | 42.63
1.5 | 0.437 | 0.00887 | -0.014 | 49.296
2 | 0.499 | 0.00895 | -0.014 | 55.718
2.5 | 0.56 | 0.00845 | -0.015 | 66.185
3 | 0.62 | 0.00857 | -0.015 | 72.391
3.5 | 0.681 | 0.00868 | -0.015 | 78.467
4 | 0.741 | 0.0086 | -0.016 | 86.155
4.5 | 0.801 | 0.00873 | -0.016 | 91.746
5 | 0.861 | 0.00888 | -0.016 | 96.902
5.5 | 0.92 | 0.00854 | -0.017 | 107.646
6 | 0.978 | 0.00825 | -0.017 | 118.575
6.5 | 1.036 | 0.00841 | -0.017 | 123.155
7 | 1.094 | 0.00988 | -0.018 | 110.676
7.5 | 1.15 | 0.01041 | -0.018 | 110.509
8 | 1.206 | 0.01061 | -0.018 | 113.653
8.5 | 1.261 | 0.0109 | -0.018 | 115.641
9 | 1.315 | 0.01124 | -0.019 | 116.932
9.5 | 1.367 | 0.01164 | -0.019 | 117.467
10 | 1.418 | 0.01211 | -0.019 | 117.054
10.5 | 1.467 | 0.01266 | -0.019 | 115.908
11 | 1.514 | 0.01332 | -0.02 | 113.669
11.5 | 1.558 | 0.01408 | -0.02 | 110.687
12 | 1.599 | 0.01503 | -0.02 | 106.36
12.5 | 1.636 | 0.01615 | -0.02 | 101.287
13 | 1.669 | 0.01757 | -0.021 | 94.997
13.5 | 1.698 | 0.01934 | -0.021 | 87.804
14 | 1.722 | 0.02155 | -0.021 | 79.924
14.5 | 1.742 | 0.02437 | -0.021 | 71.478
15 | 1.756 | 0.02789 | -0.021 | 62.968
15.5 | 1.767 | 0.03208 | -0.021 | 55.067
16 | 1.773 | 0.03708 | -0.021 | 47.83
16.5 | 1.778 | 0.04249 | -0.021 | 41.85
17 | 1.78 | 0.04839 | -0.021 | 36.772
17.5 | 1.778 | 0.05455 | -0.021 | 32.6
18 | 1.775 | 0.06114 | -0.021 | 29.029
18.5 | 1.77 | 0.06771 | -0.021 | 26.135
19 | 1.762 | 0.07474 | -0.021 | 23.578
19.5 | 1.753 | 0.08178 | -0.021 | 21.436
20 | 1.742 | 0.08905 | -0.021 | 19.562

## 74. Re 5M Mach 0.00 (2)
BIGFOIL.COM POLAR EXPORT
NACA33016.5
NACA33016.5 |  |  |  | Cl Max: | 1.7728 | at alpha= | 18.5 | deg
XFOIL ncrit=9 |  |  |  | L/D Max: | 139.165 | at alpha= | 9.5 | deg
Re: | 5000000 |  |  | Cd Min: | 0.05025 | at alpha= | 20 | deg
Mach: | 0 |  |  | Cl=0 at alpha= | -2.2197 | deg
|  |  |  | @ Cl=0.1, Cd= | 0.007224
|  |  |  | @ Cl=0.4, Cd= | 0.0061808
|  |  |  | @ Cl=0.6, Cd= | 0.0063219
alpha (deg) | Cl | Cd | Cm | Cl/Cd
-20 | -1.5525 | 0.02995 | -0.0696 | -51.8364
-19.5 | -1.5367 | 0.02725 | -0.068 | -56.3927
-19 | -1.5173 | 0.025 | -0.0661 | -60.692
-18.5 | -1.4949 | 0.02311 | -0.0639 | -64.6863
-18 | -1.4717 | 0.02145 | -0.0613 | -68.6107
-17.5 | -1.4512 | 0.01982 | -0.0579 | -73.219
-17 | -1.4336 | 0.01827 | -0.0536 | -78.4674
-16.5 | -1.4124 | 0.0171 | -0.0491 | -82.5965
-16 | -1.3911 | 0.01614 | -0.0441 | -86.1896
-15.5 | -1.3725 | 0.01535 | -0.0381 | -89.4137
-15 | -1.3263 | 0.01459 | -0.0373 | -90.9047
-14.5 | -1.2727 | 0.01384 | -0.0378 | -91.9581
-14 | -1.2166 | 0.01323 | -0.0385 | -91.9577
-13.5 | -1.1597 | 0.01261 | -0.0393 | -91.9667
-13 | -1.1158 | 0.01188 | -0.0374 | -93.9226
-12.5 | -1.0626 | 0.01125 | -0.0373 | -94.4533
-12 | -1.0061 | 0.01071 | -0.0377 | -93.9402
-11.5 | -0.9398 | 0.01019 | -0.0401 | -92.2277
-11 | -0.858 | 0.00969 | -0.0458 | -88.5449
-10.5 | -0.7758 | 0.00905 | -0.0518 | -85.7238
-10 | -0.7302 | 0.00878 | -0.0496 | -83.1663
-9.5 | -0.6938 | 0.00863 | -0.0452 | -80.394
-9 | -0.654 | 0.00849 | -0.0416 | -77.0318
-8.5 | -0.6131 | 0.00828 | -0.0382 | -74.0459
-8 | -0.5703 | 0.00815 | -0.0352 | -69.9755
-7.5 | -0.5262 | 0.0081 | -0.0325 | -64.963
-7 | -0.4797 | 0.00799 | -0.0303 | -60.0375
-6.5 | -0.4319 | 0.00786 | -0.0283 | -54.9491
-6 | -0.3824 | 0.00777 | -0.0267 | -49.2149
-5.5 | -0.3333 | 0.00766 | -0.025 | -43.5117
-5 | -0.2831 | 0.0076 | -0.0234 | -37.25
-4.5 | -0.2325 | 0.00753 | -0.022 | -30.8765
-4 | -0.1819 | 0.0075 | -0.0206 | -24.2533
-3.5 | -0.131 | 0.00746 | -0.0193 | -17.5603
-3 | -0.08 | 0.00746 | -0.0179 | -10.7239
-2.5 | -0.0287 | 0.00745 | -0.0167 | -3.8523
-2 | 0.0225 | 0.00746 | -0.0154 | 3.0161
-1.5 | 0.0734 | 0.00749 | -0.0141 | 9.7997
-0.5 | 0.1584 | 0.00664 | -0.0083 | 23.8554
0 | 0.204 | 0.00641 | -0.006 | 31.8253
0.5 | 0.2525 | 0.00632 | -0.0043 | 39.9525
1 | 0.3019 | 0.00625 | -0.0027 | 48.304
1.5 | 0.3511 | 0.00621 | -0.0011 | 56.5378
2 | 0.4013 | 0.00618 | 0.0004 | 64.9353
2.5 | 0.449 | 0.00616 | 0.0023 | 72.8896
3 | 0.4991 | 0.00616 | 0.0037 | 81.0227
3.5 | 0.5484 | 0.00626 | 0.0053 | 87.6038
4 | 0.5977 | 0.00632 | 0.0069 | 94.5728
4.5 | 0.6456 | 0.00636 | 0.0088 | 101.5094
5 | 0.6922 | 0.00649 | 0.0108 | 106.6564
5.5 | 0.7385 | 0.00657 | 0.013 | 112.4049
6 | 0.7854 | 0.00667 | 0.015 | 117.7511
6.5 | 0.8369 | 0.00687 | 0.0159 | 121.8195
7 | 0.9048 | 0.00711 | 0.0131 | 127.2574
7.5 | 0.9791 | 0.00744 | 0.0088 | 131.5995
8 | 1.0532 | 0.00779 | 0.0045 | 135.199
8.5 | 1.1096 | 0.00807 | 0.0041 | 137.4969
9 | 1.1732 | 0.00852 | 0.002 | 137.6995
9.5 | 1.233 | 0.00886 | 0.0008 | 139.1648
10 | 1.2854 | 0.00931 | 0.0009 | 138.0666
10.5 | 1.3387 | 0.00969 | 0.0009 | 138.1527
11 | 1.3971 | 0.0102 | -0.0004 | 136.9706
11.5 | 1.455 | 0.01064 | -0.0016 | 136.7481
12 | 1.5097 | 0.01122 | -0.0024 | 134.5544
12.5 | 1.5617 | 0.01176 | -0.0027 | 132.7976
13 | 1.5802 | 0.0123 | 0.0037 | 128.4715
13.5 | 1.602 | 0.01298 | 0.0092 | 123.4206
14 | 1.6273 | 0.01373 | 0.0136 | 118.5215
14.5 | 1.6493 | 0.01474 | 0.0182 | 111.8928
15 | 1.6734 | 0.01584 | 0.0219 | 105.6439
15.5 | 1.6974 | 0.01711 | 0.0252 | 99.2051
16 | 1.7161 | 0.01881 | 0.0285 | 91.2334
16.5 | 1.7315 | 0.02088 | 0.0316 | 82.9262
17 | 1.7507 | 0.02292 | 0.0338 | 76.3831
17.5 | 1.7616 | 0.02571 | 0.0359 | 68.5181
18 | 1.7666 | 0.02922 | 0.0377 | 60.4586
18.5 | 1.7728 | 0.03294 | 0.0387 | 53.8191
19 | 1.7661 | 0.03811 | 0.0392 | 46.3422
19.5 | 1.7577 | 0.04387 | 0.0388 | 40.0661
20 | 1.746 | 0.05025 | 0.0379 | 34.7463

## 75. Re 5M Mach 0.10 (1)
BIGFOIL.COM POLAR EXPORT
NACA33016.5
NACA33016.5 |  |  |  | Cl Max: | 1.767 | at alpha= | 16.5 | deg
JavaFoil+Calcfoil stall+Eppler ext transition |  |  |  | L/D Max: | 118.136 | at alpha= | 6 | deg
Re: | 5000000 |  |  | Cd Min: | 0.00832 | at alpha= | 6 | deg
Mach: | 0.1 |  |  | Cl=0 at alpha= | -2.0397 | deg
|  |  |  | @ Cl=0.1, Cd= | 0.0093457
|  |  |  | @ Cl=0.4, Cd= | 0.0088588
|  |  |  | @ Cl=0.6, Cd= | 0.0085811
alpha (deg) | Cl | Cd | Cm | Cl/Cd
-20 | -0.969 | 0.1488 | -0.001 | -6.515
-19.5 | -0.98 | 0.14143 | -0.001 | -6.928
-19 | -0.989 | 0.13403 | -0.001 | -7.377
-18.5 | -0.996 | 0.12702 | -0.001 | -7.842
-18 | -1.002 | 0.11948 | -0.002 | -8.389
-17.5 | -1.008 | 0.1111 | -0.002 | -9.073
-17 | -1.037 | 0.0857 | -0.002 | -12.103
-16.5 | -1.076 | 0.05826 | -0.003 | -18.463
-16 | -1.113 | 0.03726 | -0.003 | -29.883
-15.5 | -1.134 | 0.02689 | -0.004 | -42.184
-15 | -1.143 | 0.02156 | -0.004 | -53.016
-14.5 | -1.143 | 0.01833 | -0.004 | -62.366
-14 | -1.134 | 0.01655 | -0.005 | -68.528
-13.5 | -1.12 | 0.01526 | -0.005 | -73.339
-13 | -1.099 | 0.01433 | -0.005 | -76.736
-12.5 | -1.074 | 0.01339 | -0.005 | -80.188
-12 | -1.044 | 0.01277 | -0.006 | -81.814
-11.5 | -1.011 | 0.01242 | -0.006 | -81.456
-11 | -0.975 | 0.01197 | -0.006 | -81.474
-10.5 | -0.936 | 0.01157 | -0.007 | -80.884
-10 | -0.894 | 0.01098 | -0.007 | -81.43
-9.5 | -0.849 | 0.01066 | -0.007 | -79.65
-9 | -0.802 | 0.01035 | -0.008 | -77.53
-8.5 | -0.753 | 0.00891 | -0.008 | -84.494
-8 | -0.702 | 0.00923 | -0.008 | -76.032
-7.5 | -0.649 | 0.00897 | -0.008 | -72.327
-7 | -0.594 | 0.00935 | -0.009 | -63.522
-6.5 | -0.538 | 0.00916 | -0.009 | -58.724
-6 | -0.481 | 0.00902 | -0.009 | -53.31
-5.5 | -0.422 | 0.0094 | -0.01 | -44.92
-5 | -0.363 | 0.0093 | -0.01 | -39.033
-4.5 | -0.303 | 0.00921 | -0.01 | -32.909
-4 | -0.242 | 0.00915 | -0.011 | -26.474
-3.5 | -0.181 | 0.00962 | -0.011 | -18.821
-3 | -0.119 | 0.00962 | -0.011 | -12.421
-2.5 | -0.058 | 0.00966 | -0.012 | -5.953
-2 | 0.005 | 0.00972 | -0.012 | 0.485
-1.5 | 0.067 | 0.01049 | -0.012 | 6.397
-1 | 0.129 | 0.00834 | -0.013 | 15.524
-0.5 | 0.192 | 0.00837 | -0.013 | 22.904
0 | 0.254 | 0.00841 | -0.013 | 30.166
0.5 | 0.316 | 0.00847 | -0.014 | 37.293
1 | 0.378 | 0.00883 | -0.014 | 42.795
1.5 | 0.439 | 0.00891 | -0.014 | 49.319
2 | 0.501 | 0.00845 | -0.014 | 59.318
2.5 | 0.562 | 0.00855 | -0.015 | 65.754
3 | 0.623 | 0.0086 | -0.015 | 72.519
3.5 | 0.684 | 0.00871 | -0.015 | 78.573
4 | 0.745 | 0.00836 | -0.016 | 89.105
4.5 | 0.805 | 0.0088 | -0.016 | 91.398
5 | 0.864 | 0.00844 | -0.016 | 102.45
5.5 | 0.924 | 0.00859 | -0.017 | 107.568
6 | 0.983 | 0.00832 | -0.017 | 118.136
6.5 | 1.041 | 0.00943 | -0.017 | 110.381
7 | 1.098 | 0.00995 | -0.018 | 110.424
7.5 | 1.155 | 0.01048 | -0.018 | 110.171
8 | 1.211 | 0.0107 | -0.018 | 113.174
8.5 | 1.266 | 0.01101 | -0.018 | 115.021
9 | 1.32 | 0.01136 | -0.019 | 116.182
9.5 | 1.372 | 0.01177 | -0.019 | 116.602
10 | 1.423 | 0.01226 | -0.019 | 116.03
10.5 | 1.472 | 0.01283 | -0.02 | 114.684
11 | 1.518 | 0.01352 | -0.02 | 112.286
11.5 | 1.562 | 0.01433 | -0.02 | 109.014
12 | 1.602 | 0.01532 | -0.02 | 104.555
12.5 | 1.639 | 0.01654 | -0.02 | 99.103
13 | 1.671 | 0.01805 | -0.021 | 92.586
13.5 | 1.698 | 0.01997 | -0.021 | 85.043
14 | 1.721 | 0.02238 | -0.021 | 76.868
14.5 | 1.738 | 0.02544 | -0.021 | 68.334
15 | 1.751 | 0.0292 | -0.021 | 59.979
15.5 | 1.76 | 0.03372 | -0.021 | 52.176
16 | 1.764 | 0.03904 | -0.021 | 45.194
16.5 | 1.767 | 0.04467 | -0.021 | 39.561
17 | 1.766 | 0.05099 | -0.021 | 34.643
17.5 | 1.763 | 0.05751 | -0.021 | 30.653
18 | 1.757 | 0.0641 | -0.021 | 27.419
18.5 | 1.75 | 0.07109 | -0.021 | 24.609
19 | 1.74 | 0.07822 | -0.021 | 22.24
19.5 | 1.728 | 0.08551 | -0.021 | 20.205
20 | 1.713 | 0.09302 | -0.021 | 18.42

## 76. Re 5M Mach 0.10 (2)
BIGFOIL.COM POLAR EXPORT
NACA33016.5
NACA33016.5 |  |  |  | Cl Max: | 1.7647 | at alpha= | 18.5 | deg
XFOIL ncrit=9 |  |  |  | L/D Max: | 138.736 | at alpha= | 9.5 | deg
Re: | 5000000 |  |  | Cd Min: | 0.05499 | at alpha= | 20 | deg
Mach: | 0.1 |  |  | Cl=0 at alpha= | -2.2209 | deg
|  |  |  | @ Cl=0.1, Cd= | 0.0074893
|  |  |  | @ Cl=0.4, Cd= | 0.0062106
|  |  |  | @ Cl=0.6, Cd= | 0.0063294
alpha (deg) | Cl | Cd | Cm | Cl/Cd
-20 | -1.5457 | 0.03231 | -0.0728 | -47.8397
-19.5 | -1.5327 | 0.02917 | -0.0714 | -52.5437
-19 | -1.5146 | 0.02661 | -0.0697 | -56.9185
-18.5 | -1.4941 | 0.02443 | -0.0675 | -61.1584
-18 | -1.4717 | 0.02254 | -0.065 | -65.2928
-17.5 | -1.4488 | 0.0209 | -0.0619 | -69.3206
-17 | -1.4299 | 0.01925 | -0.0579 | -74.2805
-16.5 | -1.4107 | 0.01783 | -0.0533 | -79.1195
-16 | -1.3897 | 0.01672 | -0.0483 | -83.116
-15.5 | -1.3708 | 0.0158 | -0.0424 | -86.7595
-15 | -1.3336 | 0.01498 | -0.0398 | -89.0254
-14.5 | -1.2801 | 0.01416 | -0.04 | -90.4025
-14 | -1.224 | 0.01349 | -0.0405 | -90.7339
-13.5 | -1.1666 | 0.01284 | -0.0413 | -90.8567
-13 | -1.1198 | 0.01215 | -0.0397 | -92.1646
-12.5 | -1.0684 | 0.01143 | -0.039 | -93.4733
-12 | -1.0097 | 0.01085 | -0.0397 | -93.0599
-11.5 | -0.9461 | 0.01031 | -0.0413 | -91.7653
-11 | -0.8643 | 0.00979 | -0.0468 | -88.284
-10.5 | -0.7781 | 0.00915 | -0.0534 | -85.0383
-10 | -0.7298 | 0.00883 | -0.0516 | -82.6501
-9.5 | -0.6959 | 0.00868 | -0.0466 | -80.1728
-9 | -0.6566 | 0.00853 | -0.0427 | -76.9754
-8.5 | -0.6153 | 0.00834 | -0.0393 | -73.777
-8 | -0.5727 | 0.00819 | -0.0361 | -69.9267
-7.5 | -0.5285 | 0.00813 | -0.0332 | -65.0062
-7 | -0.4815 | 0.00803 | -0.031 | -59.9626
-6.5 | -0.4338 | 0.00788 | -0.0289 | -55.0508
-6 | -0.3842 | 0.00779 | -0.0271 | -49.3196
-5.5 | -0.3347 | 0.00769 | -0.0254 | -43.5241
-5 | -0.2844 | 0.00762 | -0.0238 | -37.3228
-4.5 | -0.2335 | 0.00755 | -0.0223 | -30.9272
-4 | -0.1826 | 0.00752 | -0.0209 | -24.2819
-3.5 | -0.1316 | 0.00748 | -0.0195 | -17.5936
-3 | -0.0802 | 0.00747 | -0.0181 | -10.7363
-2.5 | -0.0288 | 0.00748 | -0.0168 | -3.8503
-2 | 0.0228 | 0.00748 | -0.0155 | 3.0481
-1.5 | 0.0737 | 0.00751 | -0.0141 | 9.8136
-1 | 0.1244 | 0.00747 | -0.0127 | 16.6533
-0.5 | 0.1594 | 0.00666 | -0.0083 | 23.9339
0 | 0.2051 | 0.00643 | -0.006 | 31.8974
0.5 | 0.2537 | 0.00634 | -0.0041 | 40.0158
1 | 0.3032 | 0.00627 | -0.0025 | 48.3573
1.5 | 0.3529 | 0.00622 | -0.0009 | 56.7363
2 | 0.4031 | 0.00621 | 0.0006 | 64.9114
2.5 | 0.4512 | 0.00618 | 0.0026 | 73.0097
3 | 0.5015 | 0.00619 | 0.0041 | 81.0178
3.5 | 0.551 | 0.00628 | 0.0057 | 87.7389
4 | 0.6006 | 0.00633 | 0.0073 | 94.8815
4.5 | 0.6485 | 0.00639 | 0.0093 | 101.4867
5 | 0.6952 | 0.00652 | 0.0115 | 106.6258
5.5 | 0.7417 | 0.00659 | 0.0137 | 112.5493
6 | 0.7885 | 0.0067 | 0.0158 | 117.6866
6.5 | 0.8404 | 0.00691 | 0.0168 | 121.6208
7 | 0.9101 | 0.00715 | 0.0137 | 127.2867
7.5 | 0.9857 | 0.0075 | 0.0092 | 131.4267
8 | 1.0601 | 0.00784 | 0.0051 | 135.2168
8.5 | 1.1169 | 0.00815 | 0.0047 | 137.0429
9 | 1.1808 | 0.00859 | 0.0027 | 137.4622
9.5 | 1.2403 | 0.00894 | 0.0018 | 138.736
10 | 1.2898 | 0.00941 | 0.0027 | 137.067
10.5 | 1.3475 | 0.00979 | 0.002 | 137.6404
11 | 1.406 | 0.01032 | 0.0008 | 136.2403
11.5 | 1.4644 | 0.01078 | -0.0004 | 135.8442
12 | 1.5199 | 0.01136 | -0.0011 | 133.794
12.5 | 1.5633 | 0.01194 | 0.0005 | 130.9296
13 | 1.5848 | 0.01249 | 0.0065 | 126.8855
13.5 | 1.6066 | 0.01325 | 0.0119 | 121.2528
14 | 1.6326 | 0.01404 | 0.0163 | 116.2821
14.5 | 1.6547 | 0.01512 | 0.0209 | 109.4378
15 | 1.6771 | 0.01639 | 0.0248 | 102.3246
15.5 | 1.702 | 0.01771 | 0.0279 | 96.1039
16 | 1.7201 | 0.01956 | 0.0312 | 87.9397
16.5 | 1.7344 | 0.02183 | 0.0342 | 79.4503
17 | 1.7507 | 0.0242 | 0.0365 | 72.343
17.5 | 1.7611 | 0.02722 | 0.0384 | 64.6988
18 | 1.7637 | 0.03111 | 0.0399 | 56.6924
18.5 | 1.7647 | 0.03553 | 0.0407 | 49.6679
19 | 1.7562 | 0.04113 | 0.0408 | 42.6988
19.5 | 1.7415 | 0.04775 | 0.04 | 36.4712
20 | 1.7244 | 0.05499 | 0.0385 | 31.3584

## 77. Re 5M Mach 0.25 (1)
BIGFOIL.COM POLAR EXPORT
NACA33016.5
NACA33016.5 |  |  |  | Cl Max: | 1.707 | at alpha= | 15 | deg
JavaFoil+Calcfoil stall+Eppler ext transition |  |  |  | L/D Max: | 112.35 | at alpha= | 5.5 | deg
Re: | 5000000 |  |  | Cd Min: | 0.00829 | at alpha= | 4.5 | deg
Mach: | 0.25 |  |  | Cl=0 at alpha= | -2.0391 | deg
|  |  |  | @ Cl=0.1, Cd= | 0.0091414
|  |  |  | @ Cl=0.4, Cd= | 0.0090048
|  |  |  | @ Cl=0.6, Cd= | 0.0086013
alpha (deg) | Cl | Cd | Cm | Cl/Cd
-18 | -0.772 | 0.1373 | -0.001 | -5.625
-17.5 | -0.801 | 0.12949 | -0.002 | -6.185
-17 | -0.826 | 0.1218 | -0.002 | -6.781
-16.5 | -0.848 | 0.11428 | -0.002 | -7.417
-16 | -0.865 | 0.1072 | -0.002 | -8.072
-15.5 | -0.88 | 0.10001 | -0.002 | -8.795
-15 | -0.89 | 0.09298 | -0.003 | -9.573
-14.5 | -0.898 | 0.08527 | -0.003 | -10.534
-14 | -0.986 | 0.03703 | -0.004 | -26.63
-13.5 | -1.033 | 0.02099 | -0.005 | -49.215
-13 | -1.042 | 0.0169 | -0.005 | -61.676
-12.5 | -1.035 | 0.01513 | -0.006 | -68.397
-12 | -1.018 | 0.01401 | -0.006 | -72.674
-11.5 | -0.995 | 0.01321 | -0.006 | -75.361
-11 | -0.967 | 0.01256 | -0.006 | -77.004
-10.5 | -0.934 | 0.01201 | -0.007 | -77.741
-10 | -0.897 | 0.01156 | -0.007 | -77.589
-9.5 | -0.856 | 0.01117 | -0.007 | -76.602
-9 | -0.811 | 0.0108 | -0.008 | -75.109
-8.5 | -0.764 | 0.01047 | -0.008 | -72.983
-8 | -0.714 | 0.01018 | -0.008 | -70.146
-7.5 | -0.661 | 0.0088 | -0.009 | -75.139
-7 | -0.606 | 0.00909 | -0.009 | -66.712
-6.5 | -0.55 | 0.00894 | -0.009 | -61.51
-6 | -0.492 | 0.00928 | -0.01 | -52.984
-5.5 | -0.433 | 0.00914 | -0.01 | -47.304
-5 | -0.372 | 0.0095 | -0.01 | -39.169
-4.5 | -0.311 | 0.0094 | -0.011 | -33.046
-4 | -0.249 | 0.00934 | -0.011 | -26.628
-3.5 | -0.186 | 0.00928 | -0.011 | -20.024
-3 | -0.123 | 0.00986 | -0.012 | -12.438
-2.5 | -0.059 | 0.00986 | -0.012 | -5.988
-2 | 0.005 | 0.00996 | -0.012 | 0.486
-1.5 | 0.069 | 0.00965 | -0.013 | 7.148
-1 | 0.133 | 0.0086 | -0.013 | 15.473
-0.5 | 0.197 | 0.00856 | -0.013 | 23
0 | 0.261 | 0.00855 | -0.014 | 30.501
0.5 | 0.324 | 0.00861 | -0.014 | 37.661
1 | 0.388 | 0.0091 | -0.014 | 42.633
1.5 | 0.451 | 0.0086 | -0.015 | 52.432
2 | 0.514 | 0.00869 | -0.015 | 59.189
2.5 | 0.577 | 0.00874 | -0.015 | 65.999
3 | 0.64 | 0.00836 | -0.016 | 76.553
3.5 | 0.702 | 0.00846 | -0.016 | 82.985
4 | 0.764 | 0.00863 | -0.016 | 88.527
4.5 | 0.825 | 0.00829 | -0.016 | 99.508
5 | 0.886 | 0.00874 | -0.017 | 101.443
5.5 | 0.947 | 0.00843 | -0.017 | 112.35
6 | 1.007 | 0.00959 | -0.017 | 105.023
6.5 | 1.066 | 0.00981 | -0.018 | 108.684
7 | 1.124 | 0.01038 | -0.018 | 108.269
7.5 | 1.182 | 0.01068 | -0.018 | 110.621
8 | 1.238 | 0.01126 | -0.019 | 109.971
8.5 | 1.293 | 0.01161 | -0.019 | 111.365
9 | 1.347 | 0.01203 | -0.019 | 111.955
9.5 | 1.398 | 0.01257 | -0.02 | 111.255
10 | 1.448 | 0.01317 | -0.02 | 109.917
10.5 | 1.495 | 0.01394 | -0.02 | 107.245
11 | 1.539 | 0.01483 | -0.02 | 103.792
11.5 | 1.579 | 0.01595 | -0.02 | 98.982
12 | 1.615 | 0.01732 | -0.021 | 93.213
12.5 | 1.645 | 0.01915 | -0.021 | 85.882
13 | 1.669 | 0.02143 | -0.021 | 77.889
13.5 | 1.688 | 0.02438 | -0.021 | 69.242
14 | 1.699 | 0.02822 | -0.021 | 60.229
14.5 | 1.706 | 0.03296 | -0.021 | 51.751
15 | 1.707 | 0.03861 | -0.021 | 44.202
15.5 | 1.702 | 0.04512 | -0.021 | 37.728
16 | 1.695 | 0.05225 | -0.021 | 32.43
16.5 | 1.684 | 0.05974 | -0.021 | 28.189
17 | 1.668 | 0.06768 | -0.02 | 24.65
17.5 | 1.648 | 0.07562 | -0.02 | 21.794
18 | 1.623 | 0.08415 | -0.02 | 19.292
18.5 | 1.595 | 0.09263 | -0.02 | 17.22
19 | 1.563 | 0.10126 | -0.02 | 15.434
19.5 | 1.526 | 0.11044 | -0.02 | 13.82
20 | 1.486 | 0.11956 | -0.02 | 12.427

## 78. Re 5M Mach 0.25 (2)
BIGFOIL.COM POLAR EXPORT
NACA33016.5
NACA33016.5 |  |  |  | Cl Max: | 1.7399 | at alpha= | 16.5 | deg
XFOIL ncrit=9 |  |  |  | L/D Max: | 135.735 | at alpha= | 9 | deg
Re: | 5000000 |  |  | Cd Min: | 0.08677 | at alpha= | 20 | deg
Mach: | 0.25 |  |  | Cl=0 at alpha= | -2.2267 | deg
|  |  |  | @ Cl=0.1, Cd= | 0.0076
|  |  |  | @ Cl=0.4, Cd= | 0.00633
|  |  |  | @ Cl=0.6, Cd= | 0.0064376
alpha (deg) | Cl | Cd | Cm | Cl/Cd
-20 | -1.4212 | 0.05589 | -0.081 | -25.4285
-19.5 | -1.4387 | 0.04804 | -0.0834 | -29.948
-19 | -1.4418 | 0.0421 | -0.0843 | -34.247
-18.5 | -1.4417 | 0.03686 | -0.0841 | -39.1129
-18 | -1.4348 | 0.03255 | -0.083 | -44.0799
-17.5 | -1.422 | 0.02909 | -0.081 | -48.8828
-17 | -1.4088 | 0.02598 | -0.0781 | -54.2263
-16.5 | -1.3901 | 0.02359 | -0.0746 | -58.9275
-16 | -1.3697 | 0.02158 | -0.0703 | -63.4708
-15.5 | -1.349 | 0.01984 | -0.0655 | -67.994
-15 | -1.3365 | 0.01806 | -0.059 | -74.0033
-14.5 | -1.3124 | 0.01668 | -0.0536 | -78.6811
-14 | -1.2584 | 0.01549 | -0.053 | -81.2395
-13.5 | -1.2015 | 0.01444 | -0.0526 | -83.2064
-13 | -1.1428 | 0.01352 | -0.0524 | -84.5266
-12.5 | -1.0944 | 0.01272 | -0.05 | -86.0377
-12 | -1.0368 | 0.01189 | -0.0494 | -87.1993
-11.5 | -0.9775 | 0.01113 | -0.049 | -87.8257
-11 | -0.9 | 0.01045 | -0.0523 | -86.1244
-10.5 | -0.8004 | 0.00974 | -0.0602 | -82.1766
-10 | -0.7296 | 0.00923 | -0.0623 | -79.0466
-9.5 | -0.6972 | 0.00896 | -0.0562 | -77.8125
-9 | -0.6673 | 0.0088 | -0.0496 | -75.8295
-8.5 | -0.6263 | 0.00863 | -0.0453 | -72.5724
-8 | -0.5839 | 0.00845 | -0.0413 | -69.1006
-7.5 | -0.5401 | 0.00832 | -0.0376 | -64.9159
-7 | -0.4928 | 0.00821 | -0.0347 | -60.0244
-6.5 | -0.4433 | 0.00806 | -0.0322 | -55
-6 | -0.3937 | 0.00793 | -0.0298 | -49.6469
-5.5 | -0.3422 | 0.00784 | -0.0278 | -43.648
-5 | -0.2909 | 0.00772 | -0.0258 | -37.6813
-4.5 | -0.2389 | 0.00768 | -0.024 | -31.1068
-4 | -0.1867 | 0.00761 | -0.0223 | -24.5335
-3.5 | -0.1342 | 0.00758 | -0.0206 | -17.7045
-3 | -0.0818 | 0.00759 | -0.019 | -10.7773
-2.5 | -0.0287 | 0.00757 | -0.0175 | -3.7913
-2 | 0.0238 | 0.0076 | -0.0159 | 3.1316
-1.5 | 0.0765 | 0.0076 | -0.0144 | 10.0658
-1 | 0.1288 | 0.0076 | -0.0128 | 16.9474
-0.5 | 0.1654 | 0.00685 | -0.0083 | 24.146
0 | 0.2112 | 0.00656 | -0.0056 | 32.1951
0.5 | 0.2606 | 0.00642 | -0.0034 | 40.5919
1.5 | 0.3626 | 0.00633 | 0.0002 | 57.2828
2 | 0.4131 | 0.00633 | 0.0021 | 65.2607
2.5 | 0.4636 | 0.00627 | 0.0041 | 73.9394
3 | 0.514 | 0.00632 | 0.0061 | 81.3291
3.5 | 0.5652 | 0.00641 | 0.0079 | 88.1747
4 | 0.6157 | 0.00645 | 0.0099 | 95.4574
4.5 | 0.6635 | 0.00656 | 0.0124 | 101.1433
5 | 0.7114 | 0.00666 | 0.015 | 106.8168
5.5 | 0.7578 | 0.00674 | 0.0179 | 112.4332
6 | 0.8011 | 0.00687 | 0.0214 | 116.6084
6.5 | 0.858 | 0.00707 | 0.0219 | 121.3579
7 | 0.9382 | 0.0074 | 0.0174 | 126.7838
7.5 | 1.0221 | 0.00783 | 0.012 | 130.5364
8 | 1.0958 | 0.00817 | 0.009 | 134.1248
8.5 | 1.1547 | 0.0086 | 0.0091 | 134.2674
9 | 1.2189 | 0.00898 | 0.0081 | 135.735
9.5 | 1.2765 | 0.00946 | 0.0083 | 134.9366
10 | 1.3322 | 0.00991 | 0.009 | 134.4299
10.5 | 1.3946 | 0.01047 | 0.0082 | 133.1996
11 | 1.4569 | 0.01099 | 0.0074 | 132.566
11.5 | 1.5151 | 0.0117 | 0.0071 | 129.4957
12 | 1.5619 | 0.0123 | 0.0092 | 126.9837
12.5 | 1.5829 | 0.01307 | 0.0158 | 121.1094
13 | 1.6089 | 0.0139 | 0.0213 | 115.7482
13.5 | 1.6344 | 0.01495 | 0.0263 | 109.3244
14 | 1.6572 | 0.0163 | 0.0311 | 101.6687
14.5 | 1.6812 | 0.01782 | 0.0352 | 94.3434
15 | 1.7016 | 0.01979 | 0.0389 | 85.9828
15.5 | 1.7171 | 0.02227 | 0.0423 | 77.1037
16 | 1.731 | 0.02515 | 0.0449 | 68.827
16.5 | 1.7399 | 0.02869 | 0.047 | 60.6448
17 | 1.7398 | 0.03325 | 0.0484 | 52.3248
17.5 | 1.7325 | 0.03884 | 0.0489 | 44.6061
18 | 1.7215 | 0.04515 | 0.0486 | 38.1285
18.5 | 1.6927 | 0.05357 | 0.047 | 31.5979
19 | 1.6593 | 0.06292 | 0.0445 | 26.3716
19.5 | 1.6094 | 0.07452 | 0.0405 | 21.5969
20 | 1.5578 | 0.08677 | 0.0357 | 17.9532

## 79. Re 5M Mach 0.50 (1)
BIGFOIL.COM POLAR EXPORT
NACA33016.5
NACA33016.5 |  |  |  | Cl Max: | 1.479 | at alpha= | 10.5 | deg
JavaFoil+Calcfoil stall+Eppler ext transition |  |  |  | L/D Max: | 98.427 | at alpha= | 6.5 | deg
Re: | 5000000 |  |  | Cd Min: | 0.00798 | at alpha= | 2.5 | deg
Mach: | 0.5 |  |  | Cl=0 at alpha= | -2.0352 | deg
|  |  |  | @ Cl=0.1, Cd= | 0.0096058
|  |  |  | @ Cl=0.4, Cd= | 0.0084739
|  |  |  | @ Cl=0.6, Cd= | 0.0081345
alpha (deg) | Cl | Cd | Cm | Cl/Cd
-20 | -0.991 | 0.14506 | -0.001 | -6.829
-19.5 | -0.962 | 0.15257 | -0.001 | -6.307
-19 | -0.936 | 0.13904 | -0.001 | -6.734
-18.5 | -0.91 | 0.1297 | -0.001 | -7.017
-18 | -0.882 | 0.13517 | -0.002 | -6.522
-17.5 | -0.855 | 0.1241 | -0.002 | -6.892
-17 | -0.829 | 0.11546 | -0.002 | -7.183
-16.5 | -0.8 | 0.12127 | -0.002 | -6.599
-16 | -0.774 | 0.11015 | -0.002 | -7.024
-15.5 | -0.747 | 0.10175 | -0.002 | -7.346
-15 | -0.718 | 0.10503 | -0.002 | -6.841
-14.5 | -0.692 | 0.09642 | -0.003 | -7.177
-14 | -0.664 | 0.1025 | -0.003 | -6.474
-13.5 | -0.637 | 0.09036 | -0.003 | -7.046
-13 | -0.611 | 0.08268 | -0.003 | -7.385
-12.5 | -0.581 | 0.08467 | -0.003 | -6.867
-12 | -0.555 | 0.07629 | -0.004 | -7.279
-11.5 | -0.526 | 0.07678 | -0.003 | -6.856
-11 | -0.5 | 0.06968 | -0.004 | -7.177
-10.5 | -0.471 | 0.07046 | -0.004 | -6.688
-10 | -0.444 | 0.06806 | -0.004 | -6.52
-9.5 | -0.418 | 0.06081 | -0.004 | -6.866
-9 | -0.456 | 0.0611 | -0.004 | -7.466
-8.5 | -0.583 | 0.04976 | -0.006 | -11.709
-8 | -0.708 | 0.01243 | -0.009 | -56.929
-7.5 | -0.681 | 0.0118 | -0.01 | -57.702
-7 | -0.64 | 0.01131 | -0.01 | -56.555
-6.5 | -0.59 | 0.01089 | -0.01 | -54.158
-6 | -0.534 | 0.01022 | -0.011 | -52.198
-5.5 | -0.473 | 0.00881 | -0.011 | -53.689
-5 | -0.41 | 0.00906 | -0.011 | -45.176
-4.5 | -0.343 | 0.00891 | -0.012 | -38.558
-4 | -0.276 | 0.00926 | -0.012 | -29.753
-3.5 | -0.207 | 0.00921 | -0.013 | -22.428
-3 | -0.137 | 0.00915 | -0.013 | -14.917
-2.5 | -0.066 | 0.00966 | -0.013 | -6.809
-2 | 0.005 | 0.0095 | -0.014 | 0.568
-1.5 | 0.077 | 0.00946 | -0.014 | 8.131
-1 | 0.148 | 0.00991 | -0.014 | 14.97
-0.5 | 0.22 | 0.0084 | -0.015 | 26.148
0 | 0.291 | 0.00801 | -0.015 | 36.28
0.5 | 0.361 | 0.00843 | -0.016 | 42.872
1 | 0.432 | 0.00851 | -0.016 | 50.743
1.5 | 0.502 | 0.00815 | -0.016 | 61.606
2 | 0.572 | 0.00824 | -0.017 | 69.363
2.5 | 0.641 | 0.00798 | -0.017 | 80.352
3 | 0.71 | 0.00808 | -0.017 | 87.896
3.5 | 0.778 | 0.00962 | -0.018 | 80.913
4 | 0.845 | 0.00986 | -0.018 | 85.71
4.5 | 0.912 | 0.0101 | -0.018 | 90.261
5 | 0.977 | 0.01043 | -0.019 | 93.741
5.5 | 1.042 | 0.01083 | -0.019 | 96.142
6 | 1.104 | 0.01129 | -0.019 | 97.782
6.5 | 1.165 | 0.01183 | -0.02 | 98.427
7 | 1.223 | 0.01269 | -0.02 | 96.405
7.5 | 1.278 | 0.01346 | -0.02 | 94.973
8 | 1.33 | 0.01461 | -0.021 | 91.032
8.5 | 1.376 | 0.01581 | -0.021 | 87.078
9 | 1.417 | 0.01743 | -0.021 | 81.304
9.5 | 1.449 | 0.01956 | -0.021 | 74.092
10 | 1.471 | 0.02262 | -0.021 | 65.026
10.5 | 1.479 | 0.027 | -0.021 | 54.77
11 | 1.47 | 0.03362 | -0.021 | 43.717
11.5 | 1.438 | 0.04314 | -0.02 | 33.339
12 | 1.372 | 0.05659 | -0.02 | 24.242
12.5 | 1.216 | 0.07745 | -0.019 | 15.699
13 | 0.882 | 0.09672 | -0.018 | 9.118
13.5 | 0.907 | 0.10139 | -0.018 | 8.948
14 | 0.93 | 0.10461 | -0.018 | 8.887
14.5 | 0.95 | 0.11374 | -0.017 | 8.351
15 | 0.966 | 0.1201 | -0.016 | 8.041
15.5 | 0.993 | 0.12171 | -0.016 | 8.161

## 80. Re 5M Mach 0.50 (2)
BIGFOIL.COM POLAR EXPORT
NACA33016.5
NACA33016.5 |  |  |  | Cl Max: | 1.6932 | at alpha= | 13 | deg
XFOIL ncrit=9 |  |  |  | L/D Max: | 121.43 | at alpha= | 8 | deg
Re: | 5000000 |  |  | Cd Min: | 0.14754 | at alpha= | -15.5 | deg
Mach: | 0.5 |  |  | Cl=0 at alpha= | -2.25 | deg
|  |  |  | @ Cl=0.1, Cd= | 0.0080844
|  |  |  | @ Cl=0.4, Cd= | 0.0067904
|  |  |  | @ Cl=0.6, Cd= | 0.0069415
alpha (deg) | Cl | Cd | Cm | Cl/Cd
-15.5 | -0.49 | 0.14754 | -0.0238 | -3.3211
-15 | -0.4896 | 0.13813 | -0.0277 | -3.5445
-14.5 | -0.5269 | 0.12222 | -0.0358 | -4.3111
-14 | -0.537 | 0.11201 | -0.0405 | -4.7942
-13.5 | -0.5589 | 0.10037 | -0.0463 | -5.5684
-13 | -0.5852 | 0.08836 | -0.0524 | -6.6229
-12.5 | -0.6204 | 0.07374 | -0.0611 | -8.4133
-12 | -0.6471 | 0.05935 | -0.0741 | -10.9031
-11.5 | -0.6759 | 0.0469 | -0.0853 | -14.4115
-11 | -0.7135 | 0.03619 | -0.0918 | -19.7154
-10.5 | -0.761 | 0.0263 | -0.093 | -28.9354
-10 | -0.7486 | 0.018 | -0.0958 | -41.5889
-9.5 | -0.6701 | 0.01268 | -0.1024 | -52.847
-9 | -0.6447 | 0.01143 | -0.0935 | -56.4042
-8.5 | -0.6173 | 0.01056 | -0.0842 | -58.4564
-8 | -0.5843 | 0.01003 | -0.0754 | -58.2552
-7.5 | -0.5472 | 0.0096 | -0.0673 | -57
-7 | -0.5074 | 0.00922 | -0.0596 | -55.0325
-6.5 | -0.4699 | 0.00891 | -0.0517 | -52.7385
-6 | -0.4206 | 0.00869 | -0.0461 | -48.4005
-5.5 | -0.3678 | 0.00849 | -0.0413 | -43.3216
-5 | -0.3138 | 0.00832 | -0.037 | -37.7163
-4.5 | -0.257 | 0.0082 | -0.0333 | -31.3415
-4 | -0.2011 | 0.0081 | -0.0297 | -24.8272
-3.5 | -0.144 | 0.00805 | -0.0265 | -17.8882
-3 | -0.0866 | 0.00804 | -0.0234 | -10.7711
-2.5 | -0.0288 | 0.00803 | -0.0206 | -3.5866
-2 | 0.0288 | 0.00806 | -0.0178 | 3.5732
-1.5 | 0.0871 | 0.00808 | -0.0151 | 10.7797
-1 | 0.1456 | 0.0081 | -0.0126 | 17.9753
-0.5 | 0.2038 | 0.00807 | -0.0101 | 25.254
0 | 0.2373 | 0.00717 | -0.0031 | 33.0962
0.5 | 0.2891 | 0.00692 | 0.0006 | 41.7775
1 | 0.3431 | 0.00685 | 0.004 | 50.0876
1.5 | 0.3994 | 0.00679 | 0.0069 | 58.8218
2 | 0.4546 | 0.00683 | 0.0102 | 66.5593
2.5 | 0.5086 | 0.00682 | 0.0138 | 74.5748
3 | 0.5621 | 0.00686 | 0.0175 | 81.9388
3.5 | 0.6086 | 0.00696 | 0.0228 | 87.4425
4 | 0.6578 | 0.00706 | 0.0276 | 93.1728
4.5 | 0.7046 | 0.0072 | 0.0329 | 97.8611
5 | 0.7494 | 0.0074 | 0.0386 | 101.2703
5.5 | 0.7954 | 0.00756 | 0.0443 | 105.2116
6 | 0.8705 | 0.00786 | 0.0441 | 110.7506
6.5 | 0.9866 | 0.00842 | 0.0362 | 117.1734
7 | 1.0838 | 0.00895 | 0.0323 | 121.095
8 | 1.2398 | 0.01021 | 0.0326 | 121.43
8.5 | 1.3056 | 0.01106 | 0.0349 | 118.047
9 | 1.3781 | 0.01185 | 0.0364 | 116.2954
9.5 | 1.4505 | 0.01298 | 0.0376 | 111.7488
10 | 1.5253 | 0.01409 | 0.0386 | 108.2541
10.5 | 1.567 | 0.0156 | 0.0441 | 100.4487
11 | 1.6 | 0.01713 | 0.0509 | 93.4034
11.5 | 1.6277 | 0.01928 | 0.0571 | 84.4243
12 | 1.6567 | 0.02175 | 0.0624 | 76.1701
12.5 | 1.6761 | 0.02505 | 0.0671 | 66.9102
13 | 1.6932 | 0.02891 | 0.0707 | 58.568
13.5 | 1.6926 | 0.03423 | 0.0732 | 49.4479
14 | 1.6882 | 0.04019 | 0.0745 | 42.0055
14.5 | 1.6557 | 0.0484 | 0.0739 | 34.2087
15 | 1.6106 | 0.05793 | 0.0716 | 27.8025
15.5 | 1.536 | 0.07023 | 0.0667 | 21.871
16 | 1.4407 | 0.08497 | 0.059 | 16.9554
16.5 | 1.3589 | 0.09942 | 0.0509 | 13.6683
17 | 1.2863 | 0.11389 | 0.0422 | 11.2942
17.5 | 1.2405 | 0.1264 | 0.0346 | 9.8141
18 | 1.2063 | 0.13808 | 0.0274 | 8.7362

## 81. Re 6M Mach 0.00 (1)
BIGFOIL.COM POLAR EXPORT
NACA33016.5
NACA33016.5 |  |  |  | Cl Max: | 1.783 | at alpha= | 17 | deg
JavaFoil+Calcfoil stall+Eppler ext transition |  |  |  | L/D Max: | 125.455 | at alpha= | 6.5 | deg
Re: | 6000000 |  |  | Cd Min: | 0.00821 | at alpha= | -0.5 | deg
Mach: | 0 |  |  | Cl=0 at alpha= | -2.0403 | deg
|  |  |  | @ Cl=0.1, Cd= | 0.0093969
|  |  |  | @ Cl=0.4, Cd= | 0.0087
|  |  |  | @ Cl=0.6, Cd= | 0.0084033
alpha (deg) | Cl | Cd | Cm | Cl/Cd
-20 | -1.01 | 0.1434 | -0.001 | -7.042
-19.5 | -1.018 | 0.13551 | -0.001 | -7.511
-19 | -1.024 | 0.12818 | -0.001 | -7.991
-18.5 | -1.03 | 0.1203 | -0.001 | -8.562
-18 | -1.041 | 0.10733 | -0.002 | -9.699
-17.5 | -1.088 | 0.07097 | -0.002 | -15.33
-17 | -1.122 | 0.04851 | -0.003 | -23.138
-16.5 | -1.15 | 0.03376 | -0.003 | -34.071
-16 | -1.165 | 0.02589 | -0.003 | -45
-15.5 | -1.17 | 0.02139 | -0.004 | -54.709
-15 | -1.169 | 0.01849 | -0.004 | -63.23
-14.5 | -1.162 | 0.01658 | -0.004 | -70.065
-14 | -1.148 | 0.01527 | -0.005 | -75.177
-13.5 | -1.129 | 0.01437 | -0.005 | -78.586
-13 | -1.107 | 0.01356 | -0.005 | -81.619
-12.5 | -1.079 | 0.01297 | -0.005 | -83.204
-12 | -1.048 | 0.01241 | -0.006 | -84.407
-11.5 | -1.013 | 0.01193 | -0.006 | -84.915
-11 | -0.976 | 0.01154 | -0.006 | -84.599
-10.5 | -0.936 | 0.01119 | -0.007 | -83.605
-10 | -0.893 | 0.01086 | -0.007 | -82.224
-9.5 | -0.848 | 0.01056 | -0.007 | -80.289
-9 | -0.801 | 0.00888 | -0.007 | -90.155
-8.5 | -0.751 | 0.00917 | -0.008 | -81.94
-8 | -0.7 | 0.00895 | -0.008 | -78.236
-7.5 | -0.647 | 0.0091 | -0.008 | -71.089
-7 | -0.592 | 0.00909 | -0.009 | -65.116
-6.5 | -0.536 | 0.0093 | -0.009 | -57.624
-6 | -0.479 | 0.00934 | -0.009 | -51.259
-5.5 | -0.42 | 0.0092 | -0.01 | -45.692
-5 | -0.361 | 0.00908 | -0.01 | -39.822
-4.5 | -0.302 | 0.00898 | -0.01 | -33.581
-4 | -0.241 | 0.00944 | -0.011 | -25.55
-3.5 | -0.18 | 0.0094 | -0.011 | -19.166
-3 | -0.119 | 0.00941 | -0.011 | -12.63
-2.5 | -0.057 | 0.00944 | -0.012 | -6.065
-2 | 0.005 | 0.01021 | -0.012 | 0.459
-1.5 | 0.067 | 0.01019 | -0.012 | 6.552
-1 | 0.129 | 0.0087 | -0.012 | 14.811
-0.5 | 0.191 | 0.00821 | -0.013 | 23.234
0 | 0.253 | 0.00821 | -0.013 | 30.75
0.5 | 0.314 | 0.00867 | -0.013 | 36.251
1 | 0.376 | 0.0087 | -0.014 | 43.209
1.5 | 0.437 | 0.0087 | -0.014 | 50.245
2 | 0.499 | 0.00878 | -0.014 | 56.795
2.5 | 0.56 | 0.00837 | -0.015 | 66.825
3 | 0.62 | 0.00842 | -0.015 | 73.665
3.5 | 0.681 | 0.00852 | -0.015 | 79.903
4 | 0.741 | 0.00897 | -0.016 | 82.597
4.5 | 0.801 | 0.00859 | -0.016 | 93.252
5 | 0.861 | 0.00872 | -0.016 | 98.742
5.5 | 0.92 | 0.00842 | -0.017 | 109.248
6 | 0.978 | 0.00858 | -0.017 | 113.963
6.5 | 1.036 | 0.00826 | -0.017 | 125.455
7 | 1.094 | 0.00973 | -0.018 | 112.366
7.5 | 1.151 | 0.01025 | -0.018 | 112.259
8 | 1.206 | 0.01046 | -0.018 | 115.35
8.5 | 1.261 | 0.01072 | -0.018 | 117.653
9 | 1.315 | 0.01104 | -0.019 | 119.16
9.5 | 1.368 | 0.01142 | -0.019 | 119.728
10 | 1.419 | 0.01186 | -0.019 | 119.597
10.5 | 1.468 | 0.01241 | -0.019 | 118.282
11 | 1.515 | 0.01302 | -0.02 | 116.358
11.5 | 1.559 | 0.01379 | -0.02 | 113.034
12 | 1.601 | 0.0147 | -0.02 | 108.88
12.5 | 1.638 | 0.01583 | -0.02 | 103.441
13 | 1.671 | 0.01722 | -0.021 | 97.041
13.5 | 1.7 | 0.01895 | -0.021 | 89.698
14 | 1.724 | 0.02118 | -0.021 | 81.393
14.5 | 1.744 | 0.02393 | -0.021 | 72.853
15 | 1.758 | 0.0274 | -0.021 | 64.153
15.5 | 1.768 | 0.0315 | -0.021 | 56.141
16 | 1.776 | 0.03625 | -0.021 | 48.984
16.5 | 1.781 | 0.04155 | -0.021 | 42.853
17 | 1.783 | 0.04717 | -0.021 | 37.788
17.5 | 1.781 | 0.05318 | -0.021 | 33.495
18 | 1.778 | 0.0594 | -0.021 | 29.94
18.5 | 1.773 | 0.06604 | -0.021 | 26.843
19 | 1.766 | 0.07266 | -0.021 | 24.304
19.5 | 1.757 | 0.07952 | -0.021 | 22.092
20 | 1.745 | 0.08673 | -0.021 | 20.125

## 82. Re 6M Mach 0.00 (2)
BIGFOIL.COM POLAR EXPORT
NACA33016.5
NACA33016.5 |  |  |  | Cl Max: | 1.7864 | at alpha= | 18.5 | deg
XFOIL ncrit=9 |  |  |  | L/D Max: | 144.448 | at alpha= | 9.5 | deg
Re: | 6000000 |  |  | Cd Min: | 0.04837 | at alpha= | 20 | deg
Mach: | 0 |  |  | Cl=0 at alpha= | -2.2039 | deg
|  |  |  | @ Cl=0.1, Cd= | 0.00732
|  |  |  | @ Cl=0.4, Cd= | 0.0060918
|  |  |  | @ Cl=0.6, Cd= | 0.0061483
alpha (deg) | Cl | Cd | Cm | Cl/Cd
-20 | -1.584 | 0.02746 | -0.0686 | -57.6839
-19.5 | -1.5662 | 0.02507 | -0.0667 | -62.4731
-19 | -1.5454 | 0.02306 | -0.0645 | -67.0165
-18.5 | -1.5221 | 0.02137 | -0.062 | -71.226
-18 | -1.4984 | 0.01987 | -0.059 | -75.4102
-17.5 | -1.475 | 0.01858 | -0.0555 | -79.3864
-17 | -1.451 | 0.01746 | -0.0515 | -83.1042
-16.5 | -1.429 | 0.01641 | -0.0469 | -87.081
-16 | -1.4108 | 0.01546 | -0.0412 | -91.2549
-15.5 | -1.3767 | 0.0146 | -0.0382 | -94.2945
-15 | -1.325 | 0.01381 | -0.0384 | -95.945
-14.5 | -1.2714 | 0.0131 | -0.0388 | -97.0534
-14 | -1.2155 | 0.0125 | -0.0395 | -97.24
-13.5 | -1.1664 | 0.01194 | -0.0386 | -97.6884
-13 | -1.117 | 0.01139 | -0.0376 | -98.0685
-12 | -1.002 | 0.0102 | -0.0389 | -98.2353
-11.5 | -0.9235 | 0.00964 | -0.044 | -95.7988
-11 | -0.8356 | 0.00913 | -0.0511 | -91.5225
-10.5 | -0.7739 | 0.00876 | -0.0524 | -88.3447
-10 | -0.7449 | 0.00857 | -0.0466 | -86.9195
-9.5 | -0.7065 | 0.00839 | -0.0427 | -84.2074
-9 | -0.665 | 0.00824 | -0.0395 | -80.7039
-8.5 | -0.6208 | 0.00811 | -0.0367 | -76.5475
-8 | -0.5784 | 0.00798 | -0.0337 | -72.4812
-7.5 | -0.5333 | 0.0079 | -0.0312 | -67.5063
-7 | -0.4852 | 0.0078 | -0.0292 | -62.2051
-6.5 | -0.4365 | 0.00767 | -0.0274 | -56.91
-6 | -0.3875 | 0.00758 | -0.0257 | -51.1214
-5.5 | -0.3369 | 0.00749 | -0.0243 | -44.98
-5 | -0.2869 | 0.00742 | -0.0227 | -38.6658
-4.5 | -0.2358 | 0.00738 | -0.0214 | -31.9512
-4 | -0.1848 | 0.00732 | -0.0201 | -25.2459
-3.5 | -0.1338 | 0.00731 | -0.0188 | -18.3037
-3 | -0.082 | 0.0073 | -0.0176 | -11.2329
-2.5 | -0.0305 | 0.0073 | -0.0164 | -4.1781
-2 | 0.021 | 0.00732 | -0.0151 | 2.8689
-1.5 | 0.0724 | 0.00732 | -0.0139 | 9.8907
-1 | 0.1235 | 0.00732 | -0.0127 | 16.8716
-0.5 | 0.1611 | 0.00664 | -0.0088 | 24.262
0 | 0.2071 | 0.00637 | -0.0066 | 32.5118
0.5 | 0.2553 | 0.00621 | -0.0048 | 41.1111
1 | 0.3041 | 0.00615 | -0.0031 | 49.4472
1.5 | 0.3552 | 0.00611 | -0.0019 | 58.1342
2 | 0.4044 | 0.00609 | -0.0002 | 66.4039
2.5 | 0.4539 | 0.00602 | 0.0013 | 75.3987
3 | 0.5034 | 0.00605 | 0.0029 | 83.2066
3.5 | 0.5542 | 0.00613 | 0.0041 | 90.4078
4 | 0.6042 | 0.00615 | 0.0056 | 98.2439
4.5 | 0.6524 | 0.00626 | 0.0073 | 104.2173
5 | 0.7 | 0.00633 | 0.0092 | 110.5845
5.5 | 0.7471 | 0.0064 | 0.0112 | 116.7344
6 | 0.7924 | 0.00653 | 0.0135 | 121.3476
6.5 | 0.8378 | 0.00665 | 0.0158 | 125.985
7 | 0.8923 | 0.0068 | 0.016 | 131.2206
7.5 | 0.9618 | 0.00714 | 0.0128 | 134.7059
8 | 1.0429 | 0.00744 | 0.0069 | 140.1747
8.5 | 1.1109 | 0.00781 | 0.0039 | 142.2407
9 | 1.1691 | 0.00813 | 0.0031 | 143.8007
9.5 | 1.2307 | 0.00852 | 0.0014 | 144.4484
10 | 1.2859 | 0.00893 | 0.001 | 143.9978
10.5 | 1.3327 | 0.00932 | 0.0024 | 142.9936
11 | 1.3914 | 0.00979 | 0.0011 | 142.1246
11.5 | 1.4474 | 0.01034 | 0.0002 | 139.9807
12 | 1.5042 | 0.01078 | -0.0009 | 139.5362
12.5 | 1.5572 | 0.0114 | -0.0015 | 136.5965
13 | 1.5948 | 0.01195 | 0.0011 | 133.4561
13.5 | 1.615 | 0.01259 | 0.007 | 128.2764
14 | 1.6364 | 0.01341 | 0.0122 | 122.0283
14.5 | 1.6626 | 0.01421 | 0.0162 | 117.0021
15 | 1.6835 | 0.01536 | 0.0206 | 109.6029
15.5 | 1.7058 | 0.01666 | 0.0242 | 102.389
16 | 1.7251 | 0.01827 | 0.0276 | 94.4226
16.5 | 1.7446 | 0.02005 | 0.0305 | 87.0125
17 | 1.7606 | 0.02223 | 0.033 | 79.1993
17.5 | 1.7711 | 0.02498 | 0.0354 | 70.9007
18 | 1.781 | 0.02805 | 0.0371 | 63.4938
18.5 | 1.7864 | 0.03173 | 0.0383 | 56.3
19 | 1.7799 | 0.0368 | 0.039 | 48.3668
19.5 | 1.777 | 0.0419 | 0.0389 | 42.4105
20 | 1.7634 | 0.04837 | 0.0381 | 36.4565

## 83. Re 6M Mach 0.10 (1)
BIGFOIL.COM POLAR EXPORT
NACA33016.5
NACA33016.5 |  |  |  | Cl Max: | 1.77 | at alpha= | 16.5 | deg
JavaFoil+Calcfoil stall+Eppler ext transition |  |  |  | L/D Max: | 125.185 | at alpha= | 6.5 | deg
Re: | 6000000 |  |  | Cd Min: | 0.0082 | at alpha= | -0.5 | deg
Mach: | 0.1 |  |  | Cl=0 at alpha= | -2.0397 | deg
|  |  |  | @ Cl=0.1, Cd= | 0.0094189
|  |  |  | @ Cl=0.4, Cd= | 0.008758
|  |  |  | @ Cl=0.6, Cd= | 0.0084312
alpha (deg) | Cl | Cd | Cm | Cl/Cd
-20 | -0.97 | 0.14659 | -0.001 | -6.62
-19.5 | -0.981 | 0.13918 | -0.001 | -7.049
-19 | -0.99 | 0.13212 | -0.001 | -7.494
-18.5 | -0.998 | 0.12487 | -0.001 | -7.99
-18 | -1.005 | 0.11678 | -0.002 | -8.603
-17.5 | -1.014 | 0.10555 | -0.002 | -9.612
-17 | -1.064 | 0.06866 | -0.002 | -15.491
-16.5 | -1.104 | 0.04467 | -0.003 | -24.704
-16 | -1.133 | 0.03042 | -0.003 | -37.232
-15.5 | -1.145 | 0.024 | -0.004 | -47.704
-15 | -1.151 | 0.01972 | -0.004 | -58.373
-14.5 | -1.147 | 0.01735 | -0.004 | -66.124
-14 | -1.138 | 0.01578 | -0.005 | -72.072
-13.5 | -1.122 | 0.01468 | -0.005 | -76.448
-13 | -1.101 | 0.01384 | -0.005 | -79.573
-12.5 | -1.075 | 0.01315 | -0.005 | -81.785
-12 | -1.045 | 0.01258 | -0.006 | -83.102
-11.5 | -1.012 | 0.0121 | -0.006 | -83.659
-11 | -0.976 | 0.01167 | -0.006 | -83.631
-10.5 | -0.936 | 0.0113 | -0.007 | -82.876
-10 | -0.894 | 0.01072 | -0.007 | -83.403
-9.5 | -0.85 | 0.0104 | -0.007 | -81.674
-9 | -0.803 | 0.01011 | -0.008 | -79.424
-8.5 | -0.753 | 0.0087 | -0.008 | -86.569
-8 | -0.702 | 0.00901 | -0.008 | -77.927
-7.5 | -0.649 | 0.00913 | -0.008 | -71.059
-7 | -0.594 | 0.00915 | -0.009 | -64.962
-6.5 | -0.538 | 0.00897 | -0.009 | -59.998
-6 | -0.481 | 0.00937 | -0.009 | -51.279
-5.5 | -0.422 | 0.00923 | -0.01 | -45.751
-5 | -0.363 | 0.0091 | -0.01 | -39.895
-4.5 | -0.303 | 0.00902 | -0.01 | -33.607
-4 | -0.242 | 0.00948 | -0.011 | -25.55
-3.5 | -0.181 | 0.00945 | -0.011 | -19.173
-3 | -0.119 | 0.00946 | -0.011 | -12.633
-2.5 | -0.058 | 0.00949 | -0.012 | -6.059
-2 | 0.005 | 0.01025 | -0.012 | 0.46
-1.5 | 0.067 | 0.01018 | -0.012 | 6.592
-1 | 0.129 | 0.00875 | -0.013 | 14.789
-0.5 | 0.192 | 0.0082 | -0.013 | 23.386
0 | 0.254 | 0.00824 | -0.013 | 30.796
0.5 | 0.316 | 0.0087 | -0.014 | 36.286
1 | 0.378 | 0.00874 | -0.014 | 43.238
1.5 | 0.439 | 0.00879 | -0.014 | 49.968
2 | 0.501 | 0.00882 | -0.014 | 56.812
2.5 | 0.562 | 0.0084 | -0.015 | 66.97
3 | 0.623 | 0.00845 | -0.015 | 73.813
3.5 | 0.684 | 0.00859 | -0.015 | 79.683
4 | 0.745 | 0.00855 | -0.016 | 87.058
4.5 | 0.805 | 0.00866 | -0.016 | 92.984
5 | 0.865 | 0.00878 | -0.016 | 98.429
5.5 | 0.924 | 0.00845 | -0.017 | 109.287
6 | 0.983 | 0.00862 | -0.017 | 113.98
6.5 | 1.041 | 0.00832 | -0.017 | 125.185
7 | 1.099 | 0.0098 | -0.018 | 112.147
7.5 | 1.156 | 0.01033 | -0.018 | 111.906
8 | 1.211 | 0.01055 | -0.018 | 114.83
8.5 | 1.267 | 0.01082 | -0.018 | 117.034
9 | 1.32 | 0.01115 | -0.019 | 118.384
9.5 | 1.373 | 0.01155 | -0.019 | 118.847
10 | 1.424 | 0.01202 | -0.019 | 118.478
10.5 | 1.473 | 0.01258 | -0.02 | 117.036
11 | 1.519 | 0.01323 | -0.02 | 114.877
11.5 | 1.563 | 0.01404 | -0.02 | 111.319
12 | 1.604 | 0.015 | -0.02 | 106.928
12.5 | 1.64 | 0.01619 | -0.02 | 101.305
13 | 1.672 | 0.01768 | -0.021 | 94.57
13.5 | 1.7 | 0.01955 | -0.021 | 86.982
14 | 1.722 | 0.02194 | -0.021 | 78.501
14.5 | 1.74 | 0.02497 | -0.021 | 69.688
15 | 1.753 | 0.02868 | -0.021 | 61.116
15.5 | 1.761 | 0.03314 | -0.021 | 53.147
16 | 1.767 | 0.0382 | -0.021 | 46.243
16.5 | 1.77 | 0.04373 | -0.021 | 40.465
17 | 1.77 | 0.04967 | -0.021 | 35.629
17.5 | 1.766 | 0.05593 | -0.021 | 31.581
18 | 1.761 | 0.06246 | -0.021 | 28.189
18.5 | 1.753 | 0.0693 | -0.021 | 25.293
19 | 1.743 | 0.07614 | -0.021 | 22.893
19.5 | 1.731 | 0.08324 | -0.021 | 20.796
20 | 1.717 | 0.09057 | -0.021 | 18.956

## 84. Re 6M Mach 0.10 (2)
BIGFOIL.COM POLAR EXPORT
NACA33016.5
NACA33016.5 |  |  |  | Cl Max: | 1.7811 | at alpha= | 18.5 | deg
XFOIL ncrit=9 |  |  |  | L/D Max: | 143.619 | at alpha= | 9.5 | deg
Re: | 6000000 |  |  | Cd Min: | 0.0528 | at alpha= | 20 | deg
Mach: | 0.1 |  |  | Cl=0 at alpha= | -2.2042 | deg
|  |  |  | @ Cl=0.1, Cd= | 0.0073453
|  |  |  | @ Cl=0.4, Cd= | 0.0061126
|  |  |  | @ Cl=0.6, Cd= | 0.0061658
alpha (deg) | Cl | Cd | Cm | Cl/Cd
-20 | -1.5783 | 0.02963 | -0.0721 | -53.267
-19.5 | -1.5633 | 0.02681 | -0.0704 | -58.3103
-19 | -1.544 | 0.02451 | -0.0683 | -62.9947
-18.5 | -1.5221 | 0.02255 | -0.0659 | -67.4989
-18 | -1.4994 | 0.02085 | -0.0629 | -71.9137
-17.5 | -1.4759 | 0.0194 | -0.0595 | -76.0773
-17 | -1.4527 | 0.01813 | -0.0555 | -80.1269
-16.5 | -1.4275 | 0.0171 | -0.0513 | -83.4795
-16 | -1.408 | 0.01605 | -0.0458 | -87.7259
-15.5 | -1.383 | 0.0151 | -0.041 | -91.5894
-15 | -1.3324 | 0.01419 | -0.0409 | -93.8971
-14.5 | -1.279 | 0.0134 | -0.0411 | -95.4478
-14 | -1.223 | 0.01274 | -0.0415 | -95.9969
-13.5 | -1.1712 | 0.01213 | -0.041 | -96.554
-13 | -1.1231 | 0.01155 | -0.0395 | -97.2381
-12.5 | -1.0651 | 0.01095 | -0.0401 | -97.2694
-12 | -1.0082 | 0.01035 | -0.0404 | -97.4106
-11.5 | -0.9309 | 0.00976 | -0.045 | -95.3791
-11 | -0.8412 | 0.00922 | -0.0522 | -91.2364
-10.5 | -0.7737 | 0.00884 | -0.0546 | -87.5226
-10 | -0.746 | 0.00863 | -0.0483 | -86.4426
-9.5 | -0.7089 | 0.00844 | -0.044 | -83.9929
-9 | -0.6676 | 0.00828 | -0.0405 | -80.628
-8.5 | -0.6236 | 0.00815 | -0.0377 | -76.5153
-8 | -0.5807 | 0.00803 | -0.0345 | -72.3163
-7.5 | -0.5357 | 0.00793 | -0.0319 | -67.5536
-7 | -0.4876 | 0.00783 | -0.0298 | -62.2733
-6.5 | -0.4384 | 0.0077 | -0.028 | -56.9351
-6 | -0.3893 | 0.0076 | -0.0262 | -51.2237
-5.5 | -0.3383 | 0.00752 | -0.0247 | -44.9867
-5 | -0.2881 | 0.00744 | -0.0231 | -38.7231
-4.5 | -0.2368 | 0.0074 | -0.0217 | -32
-4 | -0.1856 | 0.00734 | -0.0203 | -25.2861
-3.5 | -0.1344 | 0.00733 | -0.0189 | -18.3356
-3 | -0.0823 | 0.00732 | -0.0177 | -11.2432
-2.5 | -0.0307 | 0.00732 | -0.0165 | -4.194
-2 | 0.0212 | 0.00733 | -0.0152 | 2.8922
-1.5 | 0.0728 | 0.00734 | -0.014 | 9.9183
-1 | 0.1242 | 0.00735 | -0.0127 | 16.898
-0.5 | 0.1624 | 0.00669 | -0.0089 | 24.275
0 | 0.208 | 0.00639 | -0.0065 | 32.5509
0.5 | 0.2566 | 0.00623 | -0.0047 | 41.1878
1 | 0.3058 | 0.00617 | -0.003 | 49.5624
1.5 | 0.3569 | 0.00613 | -0.0017 | 58.2219
2 | 0.4064 | 0.00611 | 0 | 66.5139
2.5 | 0.4562 | 0.00604 | 0.0016 | 75.5298
3 | 0.5057 | 0.00607 | 0.0032 | 83.3114
3.5 | 0.5569 | 0.00614 | 0.0045 | 90.7003
4 | 0.6071 | 0.00617 | 0.006 | 98.3955
4.5 | 0.6554 | 0.00629 | 0.0078 | 104.1971
5 | 0.7033 | 0.00635 | 0.0098 | 110.7559
5.5 | 0.7504 | 0.00643 | 0.0119 | 116.703
6 | 0.7954 | 0.00657 | 0.0144 | 121.0654
6.5 | 0.8414 | 0.00667 | 0.0167 | 126.1469
7 | 0.897 | 0.00684 | 0.0168 | 131.1404
7.5 | 0.9682 | 0.0072 | 0.0133 | 134.4722
8 | 1.0502 | 0.00749 | 0.0074 | 140.2136
8.5 | 1.1178 | 0.00788 | 0.0047 | 141.8528
9 | 1.1772 | 0.0082 | 0.0037 | 143.561
9.5 | 1.238 | 0.00862 | 0.0024 | 143.6195
10 | 1.2929 | 0.00901 | 0.0023 | 143.4961
10.5 | 1.3413 | 0.00944 | 0.0035 | 142.0869
11 | 1.4008 | 0.00989 | 0.0022 | 141.638
11.5 | 1.4568 | 0.01047 | 0.0014 | 139.1404
12 | 1.5142 | 0.01093 | 0.0005 | 138.5361
12.5 | 1.5676 | 0.01156 | 0 | 135.6055
13 | 1.5979 | 0.01215 | 0.0042 | 131.5144
13.5 | 1.6198 | 0.01282 | 0.0098 | 126.3495
14 | 1.6421 | 0.0137 | 0.0149 | 119.8613
14.5 | 1.6675 | 0.0146 | 0.0191 | 114.2123
15 | 1.6885 | 0.01583 | 0.0234 | 106.6646
15.5 | 1.7109 | 0.01722 | 0.027 | 99.3554
16 | 1.729 | 0.01902 | 0.0304 | 90.9043
16.5 | 1.7458 | 0.02108 | 0.0333 | 82.8178
17 | 1.7622 | 0.02339 | 0.0357 | 75.3399
17.5 | 1.7719 | 0.02637 | 0.0379 | 67.1938
18 | 1.7767 | 0.03002 | 0.0395 | 59.1839
18.5 | 1.7811 | 0.03405 | 0.0404 | 52.3084
19 | 1.7719 | 0.03958 | 0.0407 | 44.7676
19.5 | 1.7613 | 0.04572 | 0.0402 | 38.5236
20 | 1.7444 | 0.0528 | 0.0389 | 33.0379

## 85. Re 6M Mach 0.25 (1)
BIGFOIL.COM POLAR EXPORT
NACA33016.5
NACA33016.5 |  |  |  | Cl Max: | 1.709 | at alpha= | 15 | deg
JavaFoil+Calcfoil stall+Eppler ext transition |  |  |  | L/D Max: | 118.577 | at alpha= | 6 | deg
Re: | 6000000 |  |  | Cd Min: | 0.0083 | at alpha= | 5.5 | deg
Mach: | 0.25 |  |  | Cl=0 at alpha= | -2.0391 | deg
|  |  |  | @ Cl=0.1, Cd= | 0.0095877
|  |  |  | @ Cl=0.4, Cd= | 0.0089276
|  |  |  | @ Cl=0.6, Cd= | 0.0086275
alpha (deg) | Cl | Cd | Cm | Cl/Cd
-18 | -0.773 | 0.1357 | -0.001 | -5.695
-17.5 | -0.801 | 0.12782 | -0.002 | -6.269
-17 | -0.827 | 0.12029 | -0.002 | -6.871
-16.5 | -0.848 | 0.1129 | -0.002 | -7.514
-16 | -0.866 | 0.1058 | -0.002 | -8.187
-15.5 | -0.881 | 0.09848 | -0.002 | -8.944
-15 | -0.893 | 0.09031 | -0.003 | -9.889
-14.5 | -0.953 | 0.05358 | -0.004 | -17.782
-14 | -1.016 | 0.02699 | -0.004 | -37.646
-13.5 | -1.044 | 0.01872 | -0.005 | -55.754
-13 | -1.047 | 0.01597 | -0.005 | -65.582
-12.5 | -1.037 | 0.01454 | -0.006 | -71.36
-12 | -1.02 | 0.01355 | -0.006 | -75.251
-11.5 | -0.996 | 0.01282 | -0.006 | -77.734
-11 | -0.968 | 0.01221 | -0.006 | -79.259
-10.5 | -0.935 | 0.01168 | -0.007 | -79.992
-10 | -0.897 | 0.01128 | -0.007 | -79.518
-9.5 | -0.856 | 0.0109 | -0.007 | -78.573
-9 | -0.812 | 0.01055 | -0.008 | -76.954
-8.5 | -0.764 | 0.01022 | -0.008 | -74.802
-8 | -0.714 | 0.00882 | -0.008 | -80.973
-7.5 | -0.661 | 0.00907 | -0.009 | -72.912
-7 | -0.607 | 0.00888 | -0.009 | -68.333
-6.5 | -0.55 | 0.00923 | -0.009 | -59.56
-6 | -0.492 | 0.00906 | -0.01 | -54.315
-5.5 | -0.433 | 0.00892 | -0.01 | -48.494
-5 | -0.372 | 0.00933 | -0.01 | -39.903
-4.5 | -0.311 | 0.0092 | -0.011 | -33.775
-4 | -0.249 | 0.00915 | -0.011 | -27.187
-3.5 | -0.186 | 0.00967 | -0.011 | -19.23
-3 | -0.123 | 0.00961 | -0.012 | -12.761
-2.5 | -0.059 | 0.00973 | -0.012 | -6.07
-2 | 0.005 | 0.00992 | -0.012 | 0.488
-1.5 | 0.069 | 0.00936 | -0.013 | 7.364
-1 | 0.133 | 0.00983 | -0.013 | 13.525
-0.5 | 0.197 | 0.00842 | -0.013 | 23.383
0 | 0.261 | 0.00842 | -0.014 | 30.945
0.5 | 0.324 | 0.00843 | -0.014 | 38.463
1 | 0.388 | 0.00892 | -0.014 | 43.485
1.5 | 0.451 | 0.00896 | -0.015 | 50.349
2 | 0.514 | 0.00852 | -0.015 | 60.362
2.5 | 0.577 | 0.00858 | -0.015 | 67.295
3 | 0.64 | 0.00871 | -0.016 | 73.421
3.5 | 0.702 | 0.00831 | -0.016 | 84.474
4 | 0.764 | 0.00847 | -0.016 | 90.246
4.5 | 0.826 | 0.00845 | -0.016 | 97.681
5 | 0.887 | 0.00859 | -0.017 | 103.263
5.5 | 0.947 | 0.0083 | -0.017 | 114.063
6 | 1.007 | 0.00849 | -0.017 | 118.577
6.5 | 1.066 | 0.00965 | -0.018 | 110.494
7 | 1.125 | 0.01022 | -0.018 | 110.011
7.5 | 1.182 | 0.01078 | -0.018 | 109.631
8 | 1.239 | 0.01109 | -0.019 | 111.735
8.5 | 1.294 | 0.0114 | -0.019 | 113.513
9 | 1.347 | 0.01182 | -0.019 | 113.963
9.5 | 1.399 | 0.01232 | -0.02 | 113.599
10 | 1.449 | 0.01293 | -0.02 | 112.093
10.5 | 1.496 | 0.01364 | -0.02 | 109.665
11 | 1.54 | 0.01453 | -0.02 | 106.02
11.5 | 1.581 | 0.01559 | -0.02 | 101.393
12 | 1.616 | 0.01699 | -0.021 | 95.116
12.5 | 1.647 | 0.01872 | -0.021 | 87.994
13 | 1.671 | 0.021 | -0.021 | 79.579
13.5 | 1.69 | 0.02394 | -0.021 | 70.585
14 | 1.701 | 0.0277 | -0.021 | 61.413
14.5 | 1.708 | 0.03237 | -0.021 | 52.756
15 | 1.709 | 0.03791 | -0.021 | 45.075
15.5 | 1.705 | 0.04421 | -0.021 | 38.555
16 | 1.697 | 0.05107 | -0.021 | 33.239
16.5 | 1.687 | 0.05843 | -0.021 | 28.864
17 | 1.671 | 0.06602 | -0.021 | 25.318
17.5 | 1.651 | 0.07394 | -0.021 | 22.328
18 | 1.627 | 0.08205 | -0.02 | 19.825
18.5 | 1.598 | 0.09037 | -0.02 | 17.685
19 | 1.566 | 0.09902 | -0.02 | 15.811
19.5 | 1.529 | 0.10786 | -0.02 | 14.176
20 | 1.488 | 0.11692 | -0.02 | 12.728

## 86. Re 6M Mach 0.25 (2)
BIGFOIL.COM POLAR EXPORT
NACA33016.5
NACA33016.5 |  |  |  | Cl Max: | 1.754 | at alpha= | 17.5 | deg
XFOIL ncrit=9 |  |  |  | L/D Max: | 141.218 | at alpha= | 9 | deg
Re: | 6000000 |  |  | Cd Min: | 0.08411 | at alpha= | 20 | deg
Mach: | 0.25 |  |  | Cl=0 at alpha= | -2.2083 | deg
|  |  |  | @ Cl=0.1, Cd= | 0.00744
|  |  |  | @ Cl=0.4, Cd= | 0.0062104
|  |  |  | @ Cl=0.6, Cd= | 0.0062848
alpha (deg) | Cl | Cd | Cm | Cl/Cd
-20 | -1.4776 | 0.05004 | -0.0841 | -29.5284
-19.5 | -1.4907 | 0.04307 | -0.0855 | -34.6111
-19 | -1.4899 | 0.03781 | -0.0855 | -39.4049
-18.5 | -1.4856 | 0.03323 | -0.0846 | -44.7066
-18 | -1.475 | 0.02951 | -0.0827 | -49.9831
-17.5 | -1.4588 | 0.02651 | -0.0801 | -55.0283
-17 | -1.443 | 0.02382 | -0.0767 | -60.5793
-16.5 | -1.4233 | 0.0217 | -0.0726 | -65.5899
-16 | -1.4016 | 0.01991 | -0.0679 | -70.3968
-15.5 | -1.3806 | 0.01837 | -0.0625 | -75.1551
-15 | -1.3598 | 0.01717 | -0.0564 | -79.1963
-14.5 | -1.3109 | 0.01588 | -0.055 | -82.5504
-14 | -1.2594 | 0.01457 | -0.054 | -86.4379
-13.5 | -1.2026 | 0.01357 | -0.0535 | -88.622
-13 | -1.1525 | 0.01273 | -0.0515 | -90.5342
-12.5 | -1.0995 | 0.01198 | -0.0498 | -91.778
-12 | -1.0368 | 0.01132 | -0.05 | -91.5901
-11.5 | -0.9665 | 0.01059 | -0.0517 | -91.2653
-10.5 | -0.7807 | 0.00921 | -0.0648 | -84.7666
-10 | -0.7441 | 0.00899 | -0.0596 | -82.7697
-9.5 | -0.7138 | 0.00875 | -0.053 | -81.5771
-9 | -0.6801 | 0.00856 | -0.0472 | -79.4509
-8.5 | -0.6371 | 0.00837 | -0.0432 | -76.1171
-8 | -0.5929 | 0.00826 | -0.0396 | -71.7797
-7.5 | -0.5479 | 0.00814 | -0.0362 | -67.3096
-7 | -0.4996 | 0.008 | -0.0334 | -62.45
-6.5 | -0.4487 | 0.00786 | -0.0312 | -57.0865
-6 | -0.3985 | 0.00773 | -0.0289 | -51.5524
-5.5 | -0.3471 | 0.00764 | -0.0269 | -45.4319
-5 | -0.2948 | 0.00755 | -0.0251 | -39.0464
-4.5 | -0.2426 | 0.00749 | -0.0233 | -32.3899
-4 | -0.1898 | 0.00744 | -0.0217 | -25.5108
-3.5 | -0.1369 | 0.00742 | -0.0201 | -18.4501
-3 | -0.0843 | 0.00741 | -0.0185 | -11.3765
-2.5 | -0.0308 | 0.0074 | -0.0171 | -4.1622
-2 | 0.022 | 0.00743 | -0.0156 | 2.961
-1.5 | 0.0753 | 0.00744 | -0.0142 | 10.121
-1 | 0.1286 | 0.00744 | -0.0128 | 17.2849
-0.5 | 0.1695 | 0.00687 | -0.0091 | 24.6725
0 | 0.2143 | 0.00651 | -0.0061 | 32.9186
0.5 | 0.2635 | 0.00635 | -0.004 | 41.4961
1 | 0.3146 | 0.00625 | -0.0022 | 50.336
1.5 | 0.3658 | 0.00623 | -0.0004 | 58.7159
2 | 0.4181 | 0.0062 | 0.0012 | 67.4355
2.5 | 0.4685 | 0.00616 | 0.0031 | 76.0552
3 | 0.5189 | 0.0062 | 0.0051 | 83.6935
3.5 | 0.5716 | 0.00624 | 0.0066 | 91.6026
4 | 0.6223 | 0.00632 | 0.0086 | 98.4652
4.5 | 0.6719 | 0.00643 | 0.0107 | 104.4946
5 | 0.7206 | 0.00647 | 0.0131 | 111.3756
5.5 | 0.7668 | 0.00661 | 0.016 | 116.0061
6 | 0.8111 | 0.00672 | 0.0193 | 120.6994
6.5 | 0.8543 | 0.0068 | 0.0229 | 125.6324
7 | 0.9213 | 0.0071 | 0.0212 | 129.7606
7.5 | 1.0045 | 0.00744 | 0.016 | 135.0134
8 | 1.0888 | 0.00786 | 0.0107 | 138.5242
8.5 | 1.1495 | 0.00821 | 0.0104 | 140.0122
9 | 1.2173 | 0.00862 | 0.0086 | 141.2181
9.5 | 1.2764 | 0.00908 | 0.0086 | 140.5727
10 | 1.3272 | 0.0095 | 0.0104 | 139.7053
10.5 | 1.3892 | 0.01005 | 0.0096 | 138.2289
11 | 1.4508 | 0.01059 | 0.009 | 136.9972
11.5 | 1.5106 | 0.0112 | 0.0086 | 134.875
12 | 1.5667 | 0.01196 | 0.0087 | 130.995
12.5 | 1.5996 | 0.01259 | 0.0133 | 127.0532
13 | 1.6222 | 0.01345 | 0.0194 | 120.6097
13.5 | 1.6471 | 0.01447 | 0.0246 | 113.8286
14 | 1.6718 | 0.01565 | 0.0295 | 106.8243
14.5 | 1.6929 | 0.01722 | 0.034 | 98.3101
15 | 1.7109 | 0.01923 | 0.0382 | 88.9704
15.5 | 1.7314 | 0.02136 | 0.0414 | 81.0581
16 | 1.7462 | 0.0241 | 0.0442 | 72.4564
16.5 | 1.7527 | 0.0277 | 0.0466 | 63.2744
17 | 1.7538 | 0.03208 | 0.0482 | 54.6696
17.5 | 1.754 | 0.03695 | 0.049 | 47.4696
18 | 1.7398 | 0.04341 | 0.0488 | 40.0783
18.5 | 1.7158 | 0.05124 | 0.0476 | 33.4856
19 | 1.6855 | 0.06016 | 0.0454 | 28.017
19.5 | 1.6379 | 0.07135 | 0.0417 | 22.9559
20 | 1.5807 | 0.08411 | 0.0368 | 18.7932

## 87. Re 6M Mach 0.50 (1)
BIGFOIL.COM POLAR EXPORT
NACA33016.5
NACA33016.5 |  |  |  | Cl Max: | 1.481 | at alpha= | 10.5 | deg
JavaFoil+Calcfoil stall+Eppler ext transition |  |  |  | L/D Max: | 99.692 | at alpha= | 6 | deg
Re: | 6000000 |  |  | Cd Min: | 0.00796 | at alpha= | 3 | deg
Mach: | 0.5 |  |  | Cl=0 at alpha= | -2.0352 | deg
|  |  |  | @ Cl=0.1, Cd= | 0.0093293
|  |  |  | @ Cl=0.4, Cd= | 0.0083155
|  |  |  | @ Cl=0.6, Cd= | 0.0081509
alpha (deg) | Cl | Cd | Cm | Cl/Cd
-20 | -0.993 | 0.14236 | -0.001 | -6.973
-19.5 | -0.963 | 0.15067 | -0.001 | -6.389
-19 | -0.937 | 0.13673 | -0.001 | -6.85
-18.5 | -0.911 | 0.12747 | -0.001 | -7.15
-18 | -0.882 | 0.13342 | -0.002 | -6.609
-17.5 | -0.856 | 0.12223 | -0.002 | -7.002
-17 | -0.831 | 0.11305 | -0.002 | -7.349
-16.5 | -0.8 | 0.11968 | -0.002 | -6.688
-16 | -0.775 | 0.1079 | -0.002 | -7.181
-15.5 | -0.75 | 0.09898 | -0.003 | -7.579
-15 | -0.719 | 0.10366 | -0.003 | -6.935
-14.5 | -0.693 | 0.09454 | -0.003 | -7.333
-14 | -0.664 | 0.09681 | -0.003 | -6.858
-13.5 | -0.637 | 0.08881 | -0.003 | -7.175
-13 | -0.612 | 0.0809 | -0.003 | -7.562
-12.5 | -0.582 | 0.08344 | -0.003 | -6.972
-12 | -0.556 | 0.07497 | -0.004 | -7.42
-11.5 | -0.527 | 0.0759 | -0.004 | -6.943
-11 | -0.501 | 0.06824 | -0.004 | -7.344
-10.5 | -0.472 | 0.06912 | -0.004 | -6.823
-10 | -0.444 | 0.06711 | -0.004 | -6.618
-9.5 | -0.418 | 0.05973 | -0.005 | -6.998
-9 | -0.456 | 0.06009 | -0.004 | -7.596
-8.5 | -0.7 | 0.0135 | -0.009 | -51.819
-8 | -0.708 | 0.01214 | -0.009 | -58.355
-7.5 | -0.681 | 0.0115 | -0.01 | -59.223
-7 | -0.64 | 0.01103 | -0.01 | -58.034
-6.5 | -0.59 | 0.01062 | -0.01 | -55.522
-6 | -0.534 | 0.0103 | -0.011 | -51.819
-5.5 | -0.473 | 0.00861 | -0.011 | -54.982
-5 | -0.41 | 0.00886 | -0.011 | -46.239
-4.5 | -0.343 | 0.00871 | -0.012 | -39.421
-4 | -0.276 | 0.00909 | -0.012 | -30.335
-3.5 | -0.207 | 0.00902 | -0.013 | -22.91
-3 | -0.137 | 0.00949 | -0.013 | -14.392
-2.5 | -0.066 | 0.00969 | -0.013 | -6.792
-2 | 0.005 | 0.00923 | -0.014 | 0.585
-1.5 | 0.077 | 0.00919 | -0.014 | 8.373
-1 | 0.148 | 0.00962 | -0.014 | 15.43
-0.5 | 0.22 | 0.00822 | -0.015 | 26.72
0 | 0.291 | 0.00832 | -0.015 | 34.915
0.5 | 0.361 | 0.00831 | -0.016 | 43.485
1 | 0.432 | 0.00832 | -0.016 | 51.904
1.5 | 0.502 | 0.00845 | -0.016 | 59.41
2 | 0.572 | 0.00809 | -0.017 | 70.683
2.5 | 0.641 | 0.00824 | -0.017 | 77.869
3 | 0.71 | 0.00796 | -0.017 | 89.156
3.5 | 0.778 | 0.00943 | -0.018 | 82.526
4 | 0.846 | 0.00967 | -0.018 | 87.431
4.5 | 0.912 | 0.00992 | -0.018 | 92.009
5 | 0.978 | 0.01027 | -0.019 | 95.248
5.5 | 1.042 | 0.01061 | -0.019 | 98.169
6 | 1.105 | 0.01108 | -0.019 | 99.692
6.5 | 1.165 | 0.01182 | -0.02 | 98.641
7 | 1.224 | 0.01244 | -0.02 | 98.399
7.5 | 1.279 | 0.01314 | -0.02 | 97.335
8 | 1.331 | 0.01432 | -0.021 | 92.928
8.5 | 1.378 | 0.01544 | -0.021 | 89.245
9 | 1.419 | 0.01707 | -0.021 | 83.133
9.5 | 1.452 | 0.01903 | -0.021 | 76.294
10 | 1.473 | 0.02201 | -0.021 | 66.95
10.5 | 1.481 | 0.02638 | -0.021 | 56.165
11 | 1.473 | 0.03277 | -0.021 | 44.935
11.5 | 1.441 | 0.04212 | -0.02 | 34.21
12 | 1.374 | 0.05554 | -0.02 | 24.735
12.5 | 1.218 | 0.07601 | -0.019 | 16.02
13 | 0.884 | 0.09374 | -0.018 | 9.427
13.5 | 0.909 | 0.09821 | -0.018 | 9.259
14 | 0.935 | 0.09934 | -0.018 | 9.408
14.5 | 0.958 | 0.10599 | -0.018 | 9.043
15 | 0.977 | 0.1138 | -0.017 | 8.589
15.5 | 0.993 | 0.11955 | -0.016 | 8.31

## 88. Re 6M Mach 0.50 (2)
BIGFOIL.COM POLAR EXPORT
NACA33016.5
NACA33016.5 |  |  |  | Cl Max: | 1.7344 | at alpha= | 13.5 | deg
XFOIL ncrit=9 |  |  |  | L/D Max: | 127.978 | at alpha= | 7.5 | deg
Re: | 6000000 |  |  | Cd Min: | 0.16818 | at alpha= | 19.5 | deg
Mach: | 0.5 |  |  | Cl=0 at alpha= | -2.232 | deg
|  |  |  | @ Cl=0.1, Cd= | 0.0078924
|  |  |  | @ Cl=0.4, Cd= | 0.0066524
|  |  |  | @ Cl=0.6, Cd= | 0.0067523
alpha (deg) | Cl | Cd | Cm | Cl/Cd
-15 | -0.5193 | 0.13266 | -0.0308 | -3.9145
-14.5 | -0.5635 | 0.11637 | -0.0397 | -4.8423
-14 | -0.5813 | 0.10518 | -0.0453 | -5.5267
-13.5 | -0.6047 | 0.09358 | -0.0513 | -6.4619
-13 | -0.6277 | 0.08165 | -0.0575 | -7.6877
-12.5 | -0.6517 | 0.06683 | -0.0697 | -9.7516
-12 | -0.6748 | 0.05403 | -0.0814 | -12.4894
-11.5 | -0.6994 | 0.04282 | -0.091 | -16.3335
-11 | -0.7359 | 0.03374 | -0.0937 | -21.8109
-10 | -0.7426 | 0.01491 | -0.102 | -49.8055
-9.5 | -0.6915 | 0.01206 | -0.1 | -57.3383
-9 | -0.6658 | 0.01092 | -0.0908 | -60.9707
-8.5 | -0.6353 | 0.01018 | -0.0816 | -62.4067
-8 | -0.6028 | 0.00963 | -0.0726 | -62.5961
-7.5 | -0.563 | 0.00923 | -0.0648 | -60.9967
-7 | -0.5216 | 0.00889 | -0.0574 | -58.6727
-6.5 | -0.4803 | 0.00868 | -0.05 | -55.3341
-6 | -0.4298 | 0.00843 | -0.0446 | -50.9846
-5.5 | -0.3749 | 0.00825 | -0.0401 | -45.4424
-5 | -0.3199 | 0.0081 | -0.036 | -39.4938
-4.5 | -0.2626 | 0.00798 | -0.0324 | -32.9073
-4 | -0.2054 | 0.00789 | -0.029 | -26.033
-3.5 | -0.1476 | 0.00787 | -0.0259 | -18.7548
-3 | -0.0899 | 0.00784 | -0.0229 | -11.4668
-2.5 | -0.0313 | 0.00783 | -0.0201 | -3.9974
-2 | 0.0271 | 0.00786 | -0.0175 | 3.4478
-1.5 | 0.0858 | 0.00789 | -0.0149 | 10.8745
-1 | 0.1452 | 0.0079 | -0.0126 | 18.3797
-0.5 | 0.2042 | 0.00789 | -0.0102 | 25.8809
0 | 0.2432 | 0.00708 | -0.0042 | 34.3503
0.5 | 0.2935 | 0.00683 | -0.0002 | 42.9722
1 | 0.3485 | 0.00668 | 0.003 | 52.1707
1.5 | 0.4044 | 0.00665 | 0.006 | 60.812
2 | 0.4606 | 0.00667 | 0.0091 | 69.0555
2.5 | 0.5163 | 0.00664 | 0.0124 | 77.756
3 | 0.5691 | 0.00671 | 0.0162 | 84.8137
3.5 | 0.6202 | 0.00678 | 0.0206 | 91.4749
4 | 0.6691 | 0.00686 | 0.0255 | 97.5364
4.5 | 0.7161 | 0.00703 | 0.0308 | 101.8634
5 | 0.7634 | 0.00718 | 0.0361 | 106.3231
5.5 | 0.8102 | 0.00734 | 0.0416 | 110.3815
6 | 0.8559 | 0.00757 | 0.0473 | 113.0647
6.5 | 0.957 | 0.00797 | 0.0423 | 120.0753
7 | 1.0734 | 0.00856 | 0.0347 | 125.3972
7.5 | 1.1646 | 0.0091 | 0.0324 | 127.978
8 | 1.2403 | 0.00974 | 0.0331 | 127.3409
8.5 | 1.3126 | 0.01046 | 0.0345 | 125.4876
9 | 1.3761 | 0.01127 | 0.0376 | 122.1029
9.5 | 1.4504 | 0.01224 | 0.0388 | 118.4967
10 | 1.5238 | 0.01336 | 0.0401 | 114.0569
10.5 | 1.594 | 0.01471 | 0.0418 | 108.3617
11 | 1.6242 | 0.01623 | 0.0491 | 100.0739
11.5 | 1.6547 | 0.0181 | 0.0557 | 91.4199
12 | 1.6841 | 0.02043 | 0.0614 | 82.4327
12.5 | 1.7083 | 0.02335 | 0.0665 | 73.1606
13 | 1.7242 | 0.02709 | 0.0707 | 63.6471
13.5 | 1.7344 | 0.03159 | 0.0738 | 54.9035
14 | 1.7264 | 0.0376 | 0.0756 | 45.9149
14.5 | 1.7064 | 0.04479 | 0.0759 | 38.0978
15 | 1.6583 | 0.05434 | 0.0739 | 30.5171
15.5 | 1.5976 | 0.06529 | 0.0701 | 24.4693
16 | 1.5049 | 0.07941 | 0.0632 | 18.951
16.5 | 1.4012 | 0.09543 | 0.054 | 14.683
17 | 1.3258 | 0.10987 | 0.0453 | 12.067
17.5 | 1.2673 | 0.12348 | 0.0369 | 10.2632
18 | 1.2275 | 0.13563 | 0.0293 | 9.0504
19 | 1.1808 | 0.15752 | 0.0152 | 7.4962
19.5 | 1.1642 | 0.16818 | 0.008 | 6.9223

## 89. Re 7M Mach 0.00 (1)
BIGFOIL.COM POLAR EXPORT
NACA33016.5
NACA33016.5 |  |  |  | Cl Max: | 1.785 | at alpha= | 17 | deg
JavaFoil+Calcfoil stall+Eppler ext transition |  |  |  | L/D Max: | 126.828 | at alpha= | 6.5 | deg
Re: | 7000000 |  |  | Cd Min: | 0.00817 | at alpha= | 6.5 | deg
Mach: | 0 |  |  | Cl=0 at alpha= | -2.0403 | deg
|  |  |  | @ Cl=0.1, Cd= | 0.0099087
|  |  |  | @ Cl=0.4, Cd= | 0.0085636
|  |  |  | @ Cl=0.6, Cd= | 0.0084667
alpha (deg) | Cl | Cd | Cm | Cl/Cd
-20 | -1.011 | 0.14132 | -0.001 | -7.154
-19.5 | -1.019 | 0.13372 | -0.001 | -7.622
-19 | -1.026 | 0.12599 | -0.001 | -8.145
-18.5 | -1.035 | 0.1159 | -0.001 | -8.927
-18 | -1.068 | 0.08761 | -0.002 | -12.188
-17.5 | -1.104 | 0.06166 | -0.002 | -17.898
-17 | -1.136 | 0.04255 | -0.003 | -26.691
-16.5 | -1.16 | 0.03042 | -0.003 | -38.117
-16 | -1.173 | 0.02356 | -0.003 | -49.817
-15.5 | -1.176 | 0.01997 | -0.004 | -58.903
-15 | -1.173 | 0.01758 | -0.004 | -66.729
-14.5 | -1.164 | 0.01594 | -0.004 | -73.04
-14 | -1.15 | 0.01483 | -0.005 | -77.541
-13.5 | -1.131 | 0.01396 | -0.005 | -80.995
-13 | -1.108 | 0.01323 | -0.005 | -83.756
-12.5 | -1.08 | 0.01266 | -0.005 | -85.292
-12 | -1.048 | 0.01215 | -0.006 | -86.256
-11.5 | -1.014 | 0.01171 | -0.006 | -86.606
-11 | -0.976 | 0.01131 | -0.006 | -86.318
-10.5 | -0.936 | 0.01098 | -0.007 | -85.282
-10 | -0.893 | 0.01066 | -0.007 | -83.788
-9.5 | -0.848 | 0.01037 | -0.007 | -81.805
-9 | -0.801 | 0.00896 | -0.007 | -89.355
-8.5 | -0.751 | 0.00933 | -0.008 | -80.556
-8 | -0.7 | 0.00913 | -0.008 | -76.636
-7.5 | -0.647 | 0.00943 | -0.008 | -68.572
-7 | -0.592 | 0.00929 | -0.009 | -63.706
-6.5 | -0.536 | 0.0097 | -0.009 | -55.222
-6 | -0.479 | 0.00958 | -0.009 | -49.96
-5.5 | -0.42 | 0.00905 | -0.01 | -46.45
-5 | -0.361 | 0.00893 | -0.01 | -40.459
-4.5 | -0.302 | 0.00937 | -0.01 | -32.191
-4 | -0.241 | 0.00931 | -0.011 | -25.899
-3.5 | -0.18 | 0.00923 | -0.011 | -19.521
-3 | -0.119 | 0.00928 | -0.011 | -12.811
-2.5 | -0.057 | 0.00945 | -0.012 | -6.06
-2 | 0.005 | 0.01006 | -0.012 | 0.466
-1.5 | 0.067 | 0.00993 | -0.012 | 6.727
-1 | 0.129 | 0.00989 | -0.012 | 13.022
-0.5 | 0.191 | 0.00864 | -0.013 | 22.081
0 | 0.253 | 0.00854 | -0.013 | 29.569
0.5 | 0.314 | 0.00852 | -0.013 | 36.886
1 | 0.376 | 0.00854 | -0.014 | 44.003
1.5 | 0.437 | 0.0086 | -0.014 | 50.834
2 | 0.499 | 0.00866 | -0.014 | 57.55
2.5 | 0.56 | 0.00878 | -0.015 | 63.777
3 | 0.62 | 0.00831 | -0.015 | 74.642
3.5 | 0.681 | 0.00845 | -0.015 | 80.601
4 | 0.741 | 0.00891 | -0.016 | 83.233
4.5 | 0.801 | 0.0085 | -0.016 | 94.239
5 | 0.861 | 0.00861 | -0.016 | 100.024
5.5 | 0.92 | 0.00881 | -0.017 | 104.456
6 | 0.979 | 0.00846 | -0.017 | 115.725
6.5 | 1.037 | 0.00817 | -0.017 | 126.828
7 | 1.094 | 0.00865 | -0.018 | 126.44
7.5 | 1.151 | 0.01016 | -0.018 | 113.325
8 | 1.207 | 0.01035 | -0.018 | 116.654
8.5 | 1.262 | 0.01058 | -0.018 | 119.254
9 | 1.316 | 0.01091 | -0.019 | 120.632
9.5 | 1.368 | 0.01126 | -0.019 | 121.568
10 | 1.419 | 0.01171 | -0.019 | 121.229
10.5 | 1.469 | 0.01222 | -0.02 | 120.214
11 | 1.516 | 0.01285 | -0.02 | 117.981
11.5 | 1.56 | 0.01357 | -0.02 | 114.956
12 | 1.601 | 0.01448 | -0.02 | 110.589
12.5 | 1.639 | 0.01556 | -0.02 | 105.324
13 | 1.672 | 0.01695 | -0.021 | 98.634
13.5 | 1.701 | 0.01868 | -0.021 | 91.05
14 | 1.725 | 0.02086 | -0.021 | 82.711
14.5 | 1.745 | 0.02358 | -0.021 | 74.003
15 | 1.759 | 0.02699 | -0.021 | 65.184
15.5 | 1.77 | 0.03101 | -0.021 | 57.089
16 | 1.777 | 0.03566 | -0.021 | 49.846
16.5 | 1.783 | 0.04072 | -0.021 | 43.779
17 | 1.785 | 0.04622 | -0.021 | 38.616
17.5 | 1.784 | 0.05199 | -0.021 | 34.318
18 | 1.781 | 0.05806 | -0.021 | 30.678
18.5 | 1.776 | 0.06442 | -0.021 | 27.569
19 | 1.769 | 0.07086 | -0.021 | 24.967
19.5 | 1.76 | 0.07768 | -0.021 | 22.655
20 | 1.749 | 0.08474 | -0.021 | 20.635

## 90. Re 7M Mach 0.00 (2)
BIGFOIL.COM POLAR EXPORT
NACA33016.5
NACA33016.5 |  |  |  | Cl Max: | 1.795 | at alpha= | 18.5 | deg
XFOIL ncrit=9 |  |  |  | L/D Max: | 149.2 | at alpha= | 10 | deg
Re: | 7000000 |  |  | Cd Min: | 0.04649 | at alpha= | 20 | deg
Mach: | 0 |  |  | Cl=0 at alpha= | -2.1877 | deg
|  |  |  | @ Cl=0.1, Cd= | 0.0071945
|  |  |  | @ Cl=0.4, Cd= | 0.0059894
|  |  |  | @ Cl=0.6, Cd= | 0.0060413
alpha (deg) | Cl | Cd | Cm | Cl/Cd
-20 | -1.6056 | 0.02583 | -0.0677 | -62.1603
-19.5 | -1.5875 | 0.02358 | -0.0655 | -67.324
-19 | -1.5657 | 0.02173 | -0.0631 | -72.0525
-18.5 | -1.5427 | 0.02013 | -0.0603 | -76.6369
-18 | -1.5188 | 0.01877 | -0.057 | -80.9164
-17.5 | -1.4952 | 0.0176 | -0.0532 | -84.9545
-17 | -1.4713 | 0.01656 | -0.049 | -88.8466
-16.5 | -1.4469 | 0.01573 | -0.0444 | -91.9835
-16 | -1.4226 | 0.01499 | -0.0395 | -94.9033
-15.5 | -1.3739 | 0.01409 | -0.0394 | -97.5089
-15 | -1.3231 | 0.01327 | -0.0394 | -99.7061
-14.5 | -1.2697 | 0.01257 | -0.0397 | -101.0103
-14 | -1.2147 | 0.01196 | -0.0402 | -101.5635
-13.5 | -1.1717 | 0.01143 | -0.0379 | -102.5109
-13 | -1.1178 | 0.0109 | -0.0378 | -102.5505
-12.5 | -1.0594 | 0.01042 | -0.0386 | -101.6699
-12 | -0.9897 | 0.0098 | -0.0419 | -100.9898
-11.5 | -0.9042 | 0.00921 | -0.0485 | -98.1759
-11 | -0.8216 | 0.00875 | -0.0544 | -93.8971
-10.5 | -0.788 | 0.00857 | -0.0496 | -91.9487
-10 | -0.7545 | 0.00842 | -0.0446 | -89.6081
-9.5 | -0.7156 | 0.00822 | -0.0409 | -87.056
-9 | -0.6731 | 0.00806 | -0.0379 | -83.5112
-8.5 | -0.6284 | 0.00794 | -0.0353 | -79.1436
-8 | -0.5842 | 0.00787 | -0.0326 | -74.2313
-7.5 | -0.5386 | 0.00775 | -0.0301 | -69.4968
-7 | -0.4901 | 0.00764 | -0.0283 | -64.1492
-6.5 | -0.4402 | 0.00754 | -0.0268 | -58.382
-6 | -0.3912 | 0.00743 | -0.025 | -52.6514
-5.5 | -0.3401 | 0.00735 | -0.0237 | -46.2721
-5 | -0.2899 | 0.00729 | -0.0222 | -39.7668
-4.5 | -0.2385 | 0.00724 | -0.0209 | -32.942
-4 | -0.1873 | 0.0072 | -0.0196 | -26.0139
-3.5 | -0.1359 | 0.00719 | -0.0184 | -18.9013
-3 | -0.084 | 0.00717 | -0.0172 | -11.7155
-2.5 | -0.0321 | 0.00716 | -0.0161 | -4.4832
-2 | 0.0193 | 0.00719 | -0.0148 | 2.6843
-1.5 | 0.0716 | 0.0072 | -0.0138 | 9.9444
-1 | 0.1234 | 0.00719 | -0.0127 | 17.1627
0 | 0.2092 | 0.00632 | -0.007 | 33.1013
0.5 | 0.2575 | 0.00617 | -0.0052 | 41.7342
1 | 0.307 | 0.00605 | -0.0037 | 50.7438
1.5 | 0.3575 | 0.00604 | -0.0023 | 59.1887
2 | 0.4079 | 0.00598 | -0.0009 | 68.2107
2.5 | 0.4576 | 0.00594 | 0.0006 | 77.037
3 | 0.5068 | 0.00596 | 0.0022 | 85.0336
3.5 | 0.5588 | 0.006 | 0.0032 | 93.1333
4 | 0.6087 | 0.00605 | 0.0046 | 100.6116
4.5 | 0.658 | 0.00617 | 0.0062 | 106.6451
5 | 0.7067 | 0.0062 | 0.0078 | 113.9839
5.5 | 0.7536 | 0.0063 | 0.0098 | 119.619
6 | 0.7993 | 0.00642 | 0.0121 | 124.5016
6.5 | 0.8446 | 0.00649 | 0.0144 | 130.1387
7 | 0.8902 | 0.00664 | 0.0166 | 134.0663
7.5 | 0.9514 | 0.00688 | 0.0152 | 138.2849
8 | 1.0277 | 0.00717 | 0.0104 | 143.3333
8.5 | 1.1054 | 0.00757 | 0.0052 | 146.0238
9 | 1.164 | 0.00784 | 0.0044 | 148.4694
9.5 | 1.228 | 0.00828 | 0.0021 | 148.3092
10 | 1.2861 | 0.00862 | 0.0012 | 149.1995
10.5 | 1.3277 | 0.00908 | 0.0037 | 146.2225
11 | 1.387 | 0.00947 | 0.0023 | 146.4625
11.5 | 1.4431 | 0.01 | 0.0013 | 144.31
12 | 1.4985 | 0.01052 | 0.0005 | 142.443
12.5 | 1.553 | 0.01105 | -0.0002 | 140.543
13 | 1.6041 | 0.01171 | -0.0005 | 136.9855
13.5 | 1.6229 | 0.01239 | 0.0056 | 130.9847
14 | 1.6484 | 0.01301 | 0.0103 | 126.7025
14.5 | 1.6703 | 0.01393 | 0.015 | 119.9067
15 | 1.6894 | 0.01509 | 0.0198 | 111.9549
15.5 | 1.7145 | 0.01621 | 0.0232 | 105.768
16 | 1.7352 | 0.01771 | 0.0266 | 97.9785
16.5 | 1.753 | 0.01953 | 0.0297 | 89.7593
17 | 1.767 | 0.02178 | 0.0326 | 81.1295
17.5 | 1.7824 | 0.02415 | 0.0347 | 73.8054
18 | 1.7925 | 0.02713 | 0.0366 | 66.0708
18.5 | 1.795 | 0.03097 | 0.038 | 57.9593
19 | 1.791 | 0.03576 | 0.0388 | 50.0839
19.5 | 1.7914 | 0.04045 | 0.0388 | 44.2868
20 | 1.7815 | 0.04649 | 0.0382 | 38.3201

## 91. Re 7M Mach 0.10 (1)
BIGFOIL.COM POLAR EXPORT
NACA33016.5
NACA33016.5 |  |  |  | Cl Max: | 1.772 | at alpha= | 16.5 | deg
JavaFoil+Calcfoil stall+Eppler ext transition |  |  |  | L/D Max: | 126.414 | at alpha= | 6.5 | deg
Re: | 7000000 |  |  | Cd Min: | 0.00814 | at alpha= | 0 | deg
Mach: | 0.1 |  |  | Cl=0 at alpha= | -2.0397 | deg
|  |  |  | @ Cl=0.1, Cd= | 0.0099455
|  |  |  | @ Cl=0.4, Cd= | 0.0086016
|  |  |  | @ Cl=0.6, Cd= | 0.0085459
alpha (deg) | Cl | Cd | Cm | Cl/Cd
-20 | -0.971 | 0.14519 | -0.001 | -6.69
-19.5 | -0.982 | 0.13731 | -0.001 | -7.153
-19 | -0.991 | 0.13021 | -0.001 | -7.614
-18.5 | -1 | 0.12258 | -0.001 | -8.154
-18 | -1.007 | 0.11425 | -0.002 | -8.816
-17.5 | -1.047 | 0.08215 | -0.002 | -12.745
-17 | -1.08 | 0.059 | -0.003 | -18.31
-16.5 | -1.117 | 0.03897 | -0.003 | -28.656
-16 | -1.144 | 0.02696 | -0.003 | -42.433
-15.5 | -1.153 | 0.02197 | -0.004 | -52.473
-15 | -1.156 | 0.01857 | -0.004 | -62.263
-14.5 | -1.151 | 0.0166 | -0.004 | -69.321
-14 | -1.14 | 0.01524 | -0.005 | -74.808
-13.5 | -1.123 | 0.01428 | -0.005 | -78.653
-13 | -1.102 | 0.0135 | -0.005 | -81.635
-12.5 | -1.076 | 0.01285 | -0.005 | -83.719
-12 | -1.046 | 0.01232 | -0.006 | -84.941
-11.5 | -1.013 | 0.01185 | -0.006 | -85.451
-11 | -0.976 | 0.01142 | -0.006 | -85.469
-10.5 | -0.937 | 0.01106 | -0.007 | -84.689
-10 | -0.895 | 0.01078 | -0.007 | -83.019
-9.5 | -0.85 | 0.01047 | -0.007 | -81.197
-9 | -0.803 | 0.00906 | -0.008 | -88.658
-8.5 | -0.754 | 0.00938 | -0.008 | -80.37
-8 | -0.702 | 0.00917 | -0.008 | -76.585
-7.5 | -0.649 | 0.00953 | -0.008 | -68.091
-7 | -0.594 | 0.00934 | -0.009 | -63.632
-6.5 | -0.538 | 0.00921 | -0.009 | -58.453
-6 | -0.481 | 0.00962 | -0.009 | -49.989
-5.5 | -0.422 | 0.00904 | -0.01 | -46.719
-5 | -0.363 | 0.00896 | -0.01 | -40.541
-4.5 | -0.303 | 0.00943 | -0.01 | -32.128
-4 | -0.242 | 0.0093 | -0.011 | -26.063
-3.5 | -0.181 | 0.00928 | -0.011 | -19.528
-3 | -0.119 | 0.00934 | -0.011 | -12.796
-2.5 | -0.058 | 0.00946 | -0.012 | -6.078
-2 | 0.005 | 0.01013 | -0.012 | 0.465
-1.5 | 0.067 | 0.01002 | -0.012 | 6.698
-1 | 0.129 | 0.00988 | -0.013 | 13.104
-0.5 | 0.192 | 0.00863 | -0.013 | 22.21
0 | 0.254 | 0.00814 | -0.013 | 31.173
0.5 | 0.316 | 0.00855 | -0.014 | 36.928
1 | 0.378 | 0.00858 | -0.014 | 44.05
1.5 | 0.439 | 0.00864 | -0.014 | 50.87
2 | 0.501 | 0.00871 | -0.014 | 57.531
2.5 | 0.562 | 0.00882 | -0.015 | 63.789
3 | 0.623 | 0.00838 | -0.015 | 74.426
3.5 | 0.684 | 0.00848 | -0.015 | 80.716
4 | 0.745 | 0.00894 | -0.016 | 83.333
4.5 | 0.805 | 0.00857 | -0.016 | 93.974
5 | 0.865 | 0.00867 | -0.016 | 99.724
5.5 | 0.924 | 0.00836 | -0.017 | 110.488
6 | 0.983 | 0.00851 | -0.017 | 115.511
6.5 | 1.041 | 0.00824 | -0.017 | 126.414
7 | 1.099 | 0.00968 | -0.018 | 113.516
7.5 | 1.156 | 0.01023 | -0.018 | 112.975
8 | 1.212 | 0.01043 | -0.018 | 116.138
8.5 | 1.267 | 0.01068 | -0.018 | 118.607
9 | 1.321 | 0.01102 | -0.019 | 119.865
9.5 | 1.374 | 0.01138 | -0.019 | 120.676
10 | 1.424 | 0.01185 | -0.019 | 120.161
10.5 | 1.474 | 0.01239 | -0.02 | 118.958
11 | 1.52 | 0.01304 | -0.02 | 116.562
11.5 | 1.564 | 0.0138 | -0.02 | 113.321
12 | 1.605 | 0.01478 | -0.02 | 108.61
12.5 | 1.641 | 0.01593 | -0.02 | 103.044
13 | 1.674 | 0.01741 | -0.021 | 96.101
13.5 | 1.701 | 0.01927 | -0.021 | 88.275
14 | 1.724 | 0.02165 | -0.021 | 79.612
14.5 | 1.741 | 0.02463 | -0.021 | 70.696
15 | 1.755 | 0.02822 | -0.021 | 62.183
15.5 | 1.763 | 0.03258 | -0.021 | 54.124
16 | 1.769 | 0.03753 | -0.021 | 47.121
16.5 | 1.772 | 0.04282 | -0.021 | 41.39
17 | 1.772 | 0.04871 | -0.021 | 36.381
17.5 | 1.769 | 0.05462 | -0.021 | 32.389
18 | 1.763 | 0.06112 | -0.021 | 28.854
18.5 | 1.756 | 0.06755 | -0.021 | 25.997
19 | 1.746 | 0.07435 | -0.021 | 23.489
19.5 | 1.734 | 0.08141 | -0.021 | 21.3
20 | 1.72 | 0.08861 | -0.021 | 19.41

## 92. Re 7M Mach 0.10 (2)
BIGFOIL.COM POLAR EXPORT
NACA33016.5
NACA33016.5 |  |  |  | Cl Max: | 1.7915 | at alpha= | 18.5 | deg
XFOIL ncrit=9 |  |  |  | L/D Max: | 148.496 | at alpha= | 10 | deg
Re: | 7000000 |  |  | Cd Min: | 0.0508 | at alpha= | 20 | deg
Mach: | 0.1 |  |  | Cl=0 at alpha= | -2.1888 | deg
|  |  |  | @ Cl=0.1, Cd= | 0.00721
|  |  |  | @ Cl=0.4, Cd= | 0.0060118
|  |  |  | @ Cl=0.6, Cd= | 0.0060638
alpha (deg) | Cl | Cd | Cm | Cl/Cd
-20 | -1.6003 | 0.02791 | -0.0715 | -57.3379
-19.5 | -1.5848 | 0.02524 | -0.0695 | -62.7892
-19 | -1.5645 | 0.02311 | -0.0672 | -67.698
-18.5 | -1.5431 | 0.02124 | -0.0644 | -72.6507
-18 | -1.52 | 0.01968 | -0.0612 | -77.2358
-17.5 | -1.497 | 0.01835 | -0.0573 | -81.5804
-17 | -1.4732 | 0.01717 | -0.0531 | -85.8008
-16.5 | -1.4483 | 0.01623 | -0.0486 | -89.236
-16 | -1.4266 | 0.01541 | -0.0432 | -92.5762
-15.5 | -1.38 | 0.01459 | -0.0422 | -94.5853
-15 | -1.3301 | 0.01366 | -0.042 | -97.3719
-14.5 | -1.2772 | 0.01287 | -0.042 | -99.2385
-14 | -1.2221 | 0.01219 | -0.0423 | -100.2543
-13.5 | -1.1777 | 0.01161 | -0.0401 | -101.4384
-13 | -1.125 | 0.01105 | -0.0396 | -101.81
-12.5 | -1.0653 | 0.01055 | -0.0404 | -100.9763
-12 | -0.9969 | 0.00996 | -0.0431 | -100.0904
-11.5 | -0.9114 | 0.00933 | -0.0495 | -97.6849
-11 | -0.8242 | 0.00881 | -0.0562 | -93.5528
-10.5 | -0.7881 | 0.00862 | -0.0517 | -91.4269
-10 | -0.7565 | 0.00849 | -0.0462 | -89.1048
-9.5 | -0.7181 | 0.00828 | -0.0422 | -86.7271
-9 | -0.6759 | 0.0081 | -0.0389 | -83.4444
-8.5 | -0.6313 | 0.00797 | -0.0362 | -79.2095
-8 | -0.5866 | 0.00791 | -0.0334 | -74.1593
-7.5 | -0.541 | 0.00779 | -0.0309 | -69.448
-7 | -0.4925 | 0.00767 | -0.0289 | -64.2112
-6.5 | -0.4421 | 0.00757 | -0.0273 | -58.4016
-6 | -0.3929 | 0.00745 | -0.0255 | -52.7383
-5.5 | -0.3417 | 0.00737 | -0.0241 | -46.3636
-5 | -0.2911 | 0.0073 | -0.0226 | -39.8767
-4.5 | -0.2396 | 0.00725 | -0.0212 | -33.0483
-4 | -0.1881 | 0.00721 | -0.0199 | -26.0888
-3.5 | -0.1365 | 0.00721 | -0.0186 | -18.932
-3 | -0.0843 | 0.00718 | -0.0174 | -11.7409
-2.5 | -0.0323 | 0.00718 | -0.0162 | -4.4986
-2 | 0.0196 | 0.00721 | -0.0149 | 2.7184
-1.5 | 0.0721 | 0.00721 | -0.0138 | 10
-1 | 0.1241 | 0.00721 | -0.0127 | 17.2122
-0.5 | 0.1682 | 0.0068 | -0.01 | 24.7353
0 | 0.2105 | 0.00634 | -0.007 | 33.2019
0.5 | 0.2588 | 0.0062 | -0.0051 | 41.7419
1 | 0.3086 | 0.00607 | -0.0035 | 50.8402
1.5 | 0.3593 | 0.00606 | -0.0021 | 59.2904
2 | 0.41 | 0.006 | -0.0007 | 68.3333
2.5 | 0.4599 | 0.00596 | 0.0008 | 77.1644
3 | 0.5093 | 0.00598 | 0.0025 | 85.1672
3.5 | 0.5616 | 0.00601 | 0.0036 | 93.4443
4 | 0.6116 | 0.00608 | 0.0051 | 100.5921
4.5 | 0.6613 | 0.00618 | 0.0066 | 107.0065
5 | 0.7101 | 0.00622 | 0.0084 | 114.164
5.5 | 0.7568 | 0.00633 | 0.0105 | 119.5577
6 | 0.8029 | 0.00644 | 0.0128 | 124.6739
6.5 | 0.8481 | 0.00651 | 0.0153 | 130.2765
7 | 0.8936 | 0.00668 | 0.0176 | 133.7725
7.5 | 0.9568 | 0.00691 | 0.0159 | 138.466
8 | 1.0352 | 0.00723 | 0.0109 | 143.1812
8.5 | 1.1132 | 0.00762 | 0.0058 | 146.0892
9.5 | 1.2361 | 0.00836 | 0.0029 | 147.8589
10 | 1.2934 | 0.00871 | 0.0024 | 148.496
10.5 | 1.3364 | 0.00918 | 0.0047 | 145.5773
11 | 1.3962 | 0.00958 | 0.0034 | 145.7411
11.5 | 1.4528 | 0.01012 | 0.0026 | 143.5573
12 | 1.5083 | 0.01068 | 0.0019 | 141.2266
12.5 | 1.5631 | 0.01122 | 0.0013 | 139.3137
13 | 1.61 | 0.01187 | 0.002 | 135.6361
13.5 | 1.6272 | 0.01262 | 0.0085 | 128.9382
14 | 1.6533 | 0.01331 | 0.0132 | 124.2149
14.5 | 1.6759 | 0.01427 | 0.0179 | 117.4422
15 | 1.6957 | 0.0155 | 0.0225 | 109.4
15.5 | 1.7189 | 0.0168 | 0.0261 | 102.3155
16 | 1.739 | 0.01844 | 0.0294 | 94.3059
16.5 | 1.7563 | 0.02041 | 0.0325 | 86.051
17 | 1.77 | 0.02283 | 0.0352 | 77.5296
17.5 | 1.7815 | 0.02563 | 0.0374 | 69.5084
18 | 1.7909 | 0.02887 | 0.039 | 62.0333
18.5 | 1.7915 | 0.0331 | 0.0402 | 54.1239
19 | 1.7809 | 0.03872 | 0.0406 | 45.9943
19.5 | 1.7791 | 0.0439 | 0.0403 | 40.5262
20 | 1.7627 | 0.0508 | 0.0392 | 34.6988

## 93. Re 7M Mach 0.25 (1)
BIGFOIL.COM POLAR EXPORT
NACA33016.5
NACA33016.5 |  |  |  | Cl Max: | 1.71 | at alpha= | 15 | deg
JavaFoil+Calcfoil stall+Eppler ext transition |  |  |  | L/D Max: | 120.316 | at alpha= | 6 | deg
Re: | 7000000 |  |  | Cd Min: | 0.00824 | at alpha= | 3.5 | deg
Mach: | 0.25 |  |  | Cl=0 at alpha= | -2.0391 | deg
|  |  |  | @ Cl=0.1, Cd= | 0.0099439
|  |  |  | @ Cl=0.4, Cd= | 0.0088495
|  |  |  | @ Cl=0.6, Cd= | 0.0085282
alpha (deg) | Cl | Cd | Cm | Cl/Cd
-18 | -0.773 | 0.13464 | -0.001 | -5.742
-17.5 | -0.802 | 0.12663 | -0.002 | -6.332
-17 | -0.827 | 0.11932 | -0.002 | -6.932
-16.5 | -0.849 | 0.11172 | -0.002 | -7.599
-16 | -0.867 | 0.10449 | -0.002 | -8.299
-15.5 | -0.882 | 0.09752 | -0.002 | -9.04
-15 | -0.896 | 0.08759 | -0.003 | -10.235
-14.5 | -0.983 | 0.03962 | -0.004 | -24.806
-14 | -1.03 | 0.02318 | -0.004 | -44.451
-13.5 | -1.049 | 0.01767 | -0.005 | -59.384
-13 | -1.05 | 0.01551 | -0.005 | -67.685
-12.5 | -1.039 | 0.01428 | -0.006 | -72.758
-12 | -1.021 | 0.0132 | -0.006 | -77.338
-11.5 | -0.997 | 0.01251 | -0.006 | -79.708
-11 | -0.968 | 0.01218 | -0.006 | -79.496
-10.5 | -0.935 | 0.01147 | -0.007 | -81.505
-10 | -0.898 | 0.01105 | -0.007 | -81.239
-9.5 | -0.856 | 0.01067 | -0.007 | -80.237
-9 | -0.812 | 0.01034 | -0.008 | -78.525
-8.5 | -0.764 | 0.01006 | -0.008 | -76.025
-8 | -0.714 | 0.00915 | -0.008 | -78.077
-7.5 | -0.661 | 0.00889 | -0.009 | -74.43
-7 | -0.607 | 0.00922 | -0.009 | -65.776
-6.5 | -0.55 | 0.00907 | -0.009 | -60.62
-6 | -0.492 | 0.0089 | -0.01 | -55.25
-5.5 | -0.433 | 0.00926 | -0.01 | -46.722
-5 | -0.372 | 0.00913 | -0.01 | -40.758
-4.5 | -0.311 | 0.00906 | -0.011 | -34.323
-4 | -0.249 | 0.00901 | -0.011 | -27.605
-3.5 | -0.186 | 0.00948 | -0.011 | -19.602
-3 | -0.123 | 0.00951 | -0.012 | -12.906
-2.5 | -0.059 | 0.00967 | -0.012 | -6.111
-2 | 0.005 | 0.00972 | -0.012 | 0.498
-1.5 | 0.069 | 0.01022 | -0.013 | 6.748
-1 | 0.133 | 0.00965 | -0.013 | 13.774
-0.5 | 0.197 | 0.00827 | -0.013 | 23.828
0 | 0.261 | 0.0083 | -0.014 | 31.403
0.5 | 0.324 | 0.00837 | -0.014 | 38.774
1 | 0.388 | 0.00884 | -0.014 | 43.883
1.5 | 0.451 | 0.00889 | -0.015 | 50.748
2 | 0.514 | 0.00839 | -0.015 | 61.274
2.5 | 0.577 | 0.00851 | -0.015 | 67.863
3 | 0.64 | 0.00856 | -0.016 | 74.766
3.5 | 0.702 | 0.00824 | -0.016 | 85.183
4 | 0.764 | 0.00835 | -0.016 | 91.469
4.5 | 0.826 | 0.00881 | -0.016 | 93.761
5 | 0.887 | 0.00849 | -0.017 | 104.391
5.5 | 0.947 | 0.00866 | -0.017 | 109.435
6 | 1.007 | 0.00837 | -0.017 | 120.316
6.5 | 1.067 | 0.00955 | -0.018 | 111.637
7 | 1.125 | 0.01011 | -0.018 | 111.225
7.5 | 1.183 | 0.01069 | -0.018 | 110.61
8 | 1.239 | 0.01096 | -0.019 | 113.065
8.5 | 1.294 | 0.01126 | -0.019 | 114.932
9 | 1.348 | 0.01166 | -0.019 | 115.582
9.5 | 1.4 | 0.01213 | -0.02 | 115.387
10 | 1.45 | 0.01273 | -0.02 | 113.88
10.5 | 1.497 | 0.01343 | -0.02 | 111.493
11 | 1.541 | 0.0143 | -0.02 | 107.772
11.5 | 1.582 | 0.01535 | -0.02 | 103.029
12 | 1.618 | 0.01669 | -0.021 | 96.917
12.5 | 1.648 | 0.01845 | -0.021 | 89.345
13 | 1.673 | 0.02064 | -0.021 | 81.032
13.5 | 1.691 | 0.02358 | -0.021 | 71.726
14 | 1.702 | 0.02733 | -0.021 | 62.301
14.5 | 1.709 | 0.03191 | -0.021 | 53.56
15 | 1.71 | 0.03735 | -0.021 | 45.784
15.5 | 1.707 | 0.04348 | -0.021 | 39.253
16 | 1.7 | 0.05005 | -0.021 | 33.958
16.5 | 1.689 | 0.05728 | -0.021 | 29.488
17 | 1.674 | 0.06461 | -0.021 | 25.913
17.5 | 1.654 | 0.07226 | -0.021 | 22.888
18 | 1.629 | 0.08034 | -0.021 | 20.278
18.5 | 1.601 | 0.0885 | -0.02 | 18.088
19 | 1.568 | 0.09701 | -0.02 | 16.165
19.5 | 1.531 | 0.1058 | -0.02 | 14.472
20 | 1.49 | 0.11473 | -0.02 | 12.991

## 94. Re 7M Mach 0.25 (2)
BIGFOIL.COM POLAR EXPORT
NACA33016.5
NACA33016.5 |  |  |  | Cl Max: | 1.7697 | at alpha= | 17 | deg
XFOIL ncrit=9 |  |  |  | L/D Max: | 145.966 | at alpha= | 9.5 | deg
Re: | 7000000 |  |  | Cd Min: | 0.08078 | at alpha= | 20 | deg
Mach: | 0.25 |  |  | Cl=0 at alpha= | -2.1948 | deg
|  |  |  | @ Cl=0.1, Cd= | 0.0073196
|  |  |  | @ Cl=0.4, Cd= | 0.0061065
|  |  |  | @ Cl=0.6, Cd= | 0.0061712
alpha (deg) | Cl | Cd | Cm | Cl/Cd
-20 | -1.5024 | 0.04759 | -0.0853 | -31.5697
-19.5 | -1.5112 | 0.04117 | -0.0862 | -36.7063
-19 | -1.5132 | 0.03583 | -0.086 | -42.2328
-18.5 | -1.5126 | 0.03112 | -0.0846 | -48.6054
-18 | -1.5022 | 0.02756 | -0.0823 | -54.5065
-17.5 | -1.4855 | 0.02477 | -0.0792 | -59.9717
-17 | -1.4688 | 0.02232 | -0.0753 | -65.8065
-16.5 | -1.4484 | 0.02036 | -0.0708 | -71.1395
-16 | -1.4256 | 0.01876 | -0.0659 | -75.9915
-15.5 | -1.405 | 0.01737 | -0.06 | -80.8866
-15 | -1.3659 | 0.01618 | -0.0568 | -84.419
-14.5 | -1.313 | 0.01503 | -0.0558 | -87.3586
-14 | -1.2577 | 0.014 | -0.0551 | -89.8357
-13.5 | -1.2028 | 0.01296 | -0.0542 | -92.8086
-13 | -1.1585 | 0.01217 | -0.0509 | -95.1931
-12.5 | -1.0995 | 0.01143 | -0.0504 | -96.1942
-12 | -1.0353 | 0.0108 | -0.0508 | -95.8611
-11.5 | -0.9556 | 0.01017 | -0.0543 | -93.9626
-11 | -0.846 | 0.00933 | -0.0643 | -90.6752
-10.5 | -0.7904 | 0.00896 | -0.0631 | -88.2143
-10 | -0.7595 | 0.00876 | -0.0566 | -86.7009
-9.5 | -0.7275 | 0.00861 | -0.0504 | -84.4948
-9 | -0.6891 | 0.0084 | -0.0455 | -82.0357
-8.5 | -0.6457 | 0.0082 | -0.0417 | -78.7439
-8 | -0.601 | 0.0081 | -0.0381 | -74.1975
-7.5 | -0.553 | 0.008 | -0.0352 | -69.125
-7 | -0.5045 | 0.00783 | -0.0325 | -64.4317
-6.5 | -0.4537 | 0.0077 | -0.0303 | -58.9221
-6 | -0.4023 | 0.00759 | -0.0283 | -53.004
-5.5 | -0.3507 | 0.00748 | -0.0263 | -46.885
-5 | -0.2979 | 0.00742 | -0.0246 | -40.1482
-4.5 | -0.2457 | 0.00735 | -0.0228 | -33.4286
-4 | -0.1922 | 0.00731 | -0.0213 | -26.2927
-3.5 | -0.1395 | 0.00728 | -0.0197 | -19.1621
-3 | -0.086 | 0.00726 | -0.0182 | -11.8457
-2.5 | -0.0326 | 0.00727 | -0.0168 | -4.4842
-2 | 0.0208 | 0.00729 | -0.0154 | 2.8532
-1.5 | 0.0742 | 0.00731 | -0.014 | 10.1505
-1 | 0.1279 | 0.00733 | -0.0127 | 17.4488
0 | 0.2172 | 0.00645 | -0.0067 | 33.6744
0.5 | 0.2663 | 0.00628 | -0.0045 | 42.4045
1 | 0.3172 | 0.00617 | -0.0027 | 51.41
1.5 | 0.3691 | 0.00613 | -0.001 | 60.2121
2 | 0.4216 | 0.00609 | 0.0005 | 69.2282
2.5 | 0.4719 | 0.00608 | 0.0025 | 77.6151
3 | 0.5237 | 0.00607 | 0.0042 | 86.2768
3.5 | 0.5763 | 0.00612 | 0.0057 | 94.1667
4 | 0.6272 | 0.00623 | 0.0076 | 100.6742
4.5 | 0.6787 | 0.00628 | 0.0094 | 108.0732
5 | 0.7275 | 0.00636 | 0.0117 | 114.3868
5.5 | 0.7744 | 0.0065 | 0.0144 | 119.1385
6 | 0.8218 | 0.00657 | 0.0171 | 125.0837
6.5 | 0.8616 | 0.00666 | 0.0214 | 129.3694
7 | 0.9075 | 0.00686 | 0.0243 | 132.2886
7.5 | 0.9881 | 0.00715 | 0.0198 | 138.1958
8 | 1.0766 | 0.0076 | 0.0134 | 141.6579
8.5 | 1.153 | 0.00794 | 0.0099 | 145.2141
9 | 1.2134 | 0.00837 | 0.0096 | 144.9701
9.5 | 1.2772 | 0.00875 | 0.0087 | 145.9657
10 | 1.33 | 0.00924 | 0.01 | 143.9394
10.5 | 1.3855 | 0.00969 | 0.0107 | 142.9825
11 | 1.4456 | 0.0103 | 0.0103 | 140.3495
11.5 | 1.5053 | 0.01089 | 0.0099 | 138.2277
12 | 1.5636 | 0.01153 | 0.0098 | 135.6114
12.5 | 1.6089 | 0.01236 | 0.0118 | 130.1699
13 | 1.6351 | 0.01304 | 0.0175 | 125.3911
13.5 | 1.658 | 0.01407 | 0.0232 | 117.8394
14 | 1.6795 | 0.01534 | 0.0285 | 109.485
14.5 | 1.7025 | 0.01675 | 0.0331 | 101.6418
15 | 1.7234 | 0.01854 | 0.0371 | 92.9558
15.5 | 1.7422 | 0.02069 | 0.0407 | 84.2049
16 | 1.7541 | 0.02355 | 0.0438 | 74.4841
16.5 | 1.7609 | 0.02706 | 0.0464 | 65.0739
17 | 1.7697 | 0.03081 | 0.048 | 57.4391
17.5 | 1.7672 | 0.03578 | 0.0489 | 49.3907
18 | 1.7517 | 0.0423 | 0.0489 | 41.4113
18.5 | 1.7359 | 0.04927 | 0.048 | 35.2324
19 | 1.7003 | 0.05863 | 0.0458 | 29.0005
19.5 | 1.6621 | 0.06865 | 0.0427 | 24.2112
20 | 1.6092 | 0.08078 | 0.0382 | 19.9208

## 95. Re 7M Mach 0.50 (1)
BIGFOIL.COM POLAR EXPORT
NACA33016.5
NACA33016.5 |  |  |  | Cl Max: | 1.483 | at alpha= | 10.5 | deg
JavaFoil+Calcfoil stall+Eppler ext transition |  |  |  | L/D Max: | 101.12 | at alpha= | 6 | deg
Re: | 7000000 |  |  | Cd Min: | 0.00782 | at alpha= | 3 | deg
Mach: | 0.5 |  |  | Cl=0 at alpha= | -2.0352 | deg
|  |  |  | @ Cl=0.1, Cd= | 0.0094809
|  |  |  | @ Cl=0.4, Cd= | 0.0081775
|  |  |  | @ Cl=0.6, Cd= | 0.0080306
alpha (deg) | Cl | Cd | Cm | Cl/Cd
-20 | -0.996 | 0.13863 | -0.001 | -7.182
-19.5 | -0.963 | 0.14814 | -0.001 | -6.5
-19 | -0.938 | 0.13492 | -0.001 | -6.953
-18.5 | -0.917 | 0.12258 | -0.002 | -7.477
-18 | -0.882 | 0.1312 | -0.002 | -6.722
-17.5 | -0.857 | 0.12008 | -0.002 | -7.134
-17 | -0.834 | 0.10987 | -0.002 | -7.588
-16.5 | -0.801 | 0.1177 | -0.002 | -6.802
-16 | -0.776 | 0.10618 | -0.002 | -7.307
-15.5 | -0.754 | 0.09499 | -0.003 | -7.939
-15 | -0.719 | 0.10214 | -0.003 | -7.043
-14.5 | -0.694 | 0.09279 | -0.003 | -7.483
-14 | -0.664 | 0.09472 | -0.003 | -7.015
-13.5 | -0.638 | 0.08733 | -0.003 | -7.307
-13 | -0.614 | 0.07839 | -0.004 | -7.836
-12.5 | -0.582 | 0.08222 | -0.003 | -7.079
-12 | -0.557 | 0.07351 | -0.004 | -7.58
-11.5 | -0.527 | 0.07461 | -0.004 | -7.068
-11 | -0.502 | 0.06704 | -0.004 | -7.488
-10.5 | -0.472 | 0.06821 | -0.004 | -6.922
-10 | -0.444 | 0.06618 | -0.004 | -6.716
-9.5 | -0.418 | 0.05899 | -0.005 | -7.094
-9 | -0.457 | 0.05955 | -0.005 | -7.669
-8.5 | -0.703 | 0.013 | -0.009 | -54.045
-8 | -0.709 | 0.01187 | -0.009 | -59.726
-7.5 | -0.682 | 0.01125 | -0.01 | -60.591
-7 | -0.64 | 0.0108 | -0.01 | -59.303
-6.5 | -0.59 | 0.01041 | -0.01 | -56.68
-6 | -0.534 | 0.00896 | -0.011 | -59.548
-5.5 | -0.473 | 0.00925 | -0.011 | -51.181
-5 | -0.41 | 0.00908 | -0.011 | -45.107
-4.5 | -0.344 | 0.00904 | -0.012 | -38.007
-4 | -0.276 | 0.0089 | -0.012 | -30.981
-3.5 | -0.207 | 0.00887 | -0.013 | -23.277
-3 | -0.137 | 0.00941 | -0.013 | -14.51
-2.5 | -0.066 | 0.00952 | -0.013 | -6.916
-2 | 0.005 | 0.00943 | -0.014 | 0.572
-1.5 | 0.077 | 0.00951 | -0.014 | 8.089
-1 | 0.148 | 0.00942 | -0.014 | 15.756
-0.5 | 0.22 | 0.00809 | -0.015 | 27.142
0 | 0.291 | 0.00859 | -0.015 | 33.846
0.5 | 0.361 | 0.00815 | -0.016 | 44.344
1 | 0.432 | 0.0082 | -0.016 | 52.672
1.5 | 0.502 | 0.00834 | -0.016 | 60.205
2 | 0.572 | 0.00799 | -0.017 | 71.62
2.5 | 0.641 | 0.00809 | -0.017 | 79.289
3 | 0.71 | 0.00782 | -0.017 | 90.788
3.5 | 0.778 | 0.00933 | -0.018 | 83.415
4 | 0.846 | 0.00951 | -0.018 | 88.983
4.5 | 0.913 | 0.00981 | -0.018 | 93.032
5 | 0.978 | 0.0101 | -0.019 | 96.832
5.5 | 1.042 | 0.01049 | -0.019 | 99.351
6 | 1.105 | 0.01093 | -0.019 | 101.12
6.5 | 1.166 | 0.01167 | -0.02 | 99.957
7 | 1.225 | 0.01226 | -0.02 | 99.856
7.5 | 1.28 | 0.01291 | -0.02 | 99.15
8 | 1.332 | 0.01409 | -0.021 | 94.553
8.5 | 1.38 | 0.01529 | -0.021 | 90.252
9 | 1.42 | 0.01676 | -0.021 | 84.726
9.5 | 1.453 | 0.01869 | -0.021 | 77.746
10 | 1.476 | 0.02154 | -0.021 | 68.507
10.5 | 1.483 | 0.02586 | -0.021 | 57.372
11 | 1.474 | 0.03218 | -0.021 | 45.821
11.5 | 1.443 | 0.04146 | -0.021 | 34.789
12 | 1.375 | 0.05472 | -0.02 | 25.137
12.5 | 1.219 | 0.07478 | -0.019 | 16.303
13 | 0.885 | 0.09169 | -0.018 | 9.653
13.5 | 0.911 | 0.09537 | -0.018 | 9.555
14 | 0.939 | 0.09518 | -0.019 | 9.863
14.5 | 0.962 | 0.10129 | -0.018 | 9.502
15 | 0.985 | 0.10735 | -0.018 | 9.173
15.5 | 1.01 | 0.11522 | -0.018 | 8.766

## 96. Re 7M Mach 0.50 (2)
BIGFOIL.COM POLAR EXPORT
NACA33016.5
NACA33016.5 |  |  |  | Cl Max: | 1.7624 | at alpha= | 14 | deg
XFOIL ncrit=9 |  |  |  | L/D Max: | 132.506 | at alpha= | 7.5 | deg
Re: | 7000000 |  |  | Cd Min: | 0.15633 | at alpha= | 19 | deg
Mach: | 0.5 |  |  | Cl=0 at alpha= | -2.219 | deg
|  |  |  | @ Cl=0.1, Cd= | 0.00771
|  |  |  | @ Cl=0.4, Cd= | 0.0065515
|  |  |  | @ Cl=0.6, Cd= | 0.0066126
alpha (deg) | Cl | Cd | Cm | Cl/Cd
-15.5 | -0.529 | 0.14024 | -0.0276 | -3.7721
-15 | -0.5507 | 0.12723 | -0.0342 | -4.3284
-14.5 | -0.5896 | 0.11237 | -0.0425 | -5.247
-14 | -0.6176 | 0.0999 | -0.0493 | -6.1822
-13.5 | -0.6414 | 0.08822 | -0.0555 | -7.2705
-13 | -0.6567 | 0.07465 | -0.0655 | -8.7971
-12.5 | -0.678 | 0.06154 | -0.0767 | -11.0172
-12 | -0.6994 | 0.0497 | -0.0874 | -14.0724
-11.5 | -0.7249 | 0.03993 | -0.0937 | -18.1543
-11 | -0.758 | 0.0313 | -0.0958 | -24.2173
-10.5 | -0.7884 | 0.02076 | -0.0994 | -37.9769
-10 | -0.739 | 0.01334 | -0.1056 | -55.3973
-9.5 | -0.7108 | 0.01153 | -0.0978 | -61.6479
-9 | -0.6829 | 0.01052 | -0.0886 | -64.9144
-8.5 | -0.6514 | 0.00985 | -0.0794 | -66.132
-8 | -0.6142 | 0.0094 | -0.0709 | -65.3404
-7.5 | -0.5761 | 0.00896 | -0.0628 | -64.2969
-7 | -0.5338 | 0.00866 | -0.0553 | -61.6397
-6 | -0.4363 | 0.00823 | -0.0435 | -53.0134
-5.5 | -0.3809 | 0.00805 | -0.0391 | -47.3168
-5 | -0.3244 | 0.00794 | -0.0352 | -40.8564
-4.5 | -0.2669 | 0.0078 | -0.0317 | -34.2179
-4 | -0.2089 | 0.00775 | -0.0284 | -26.9548
-3.5 | -0.1509 | 0.0077 | -0.0253 | -19.5974
-3 | -0.0921 | 0.00767 | -0.0225 | -12.0078
-2.5 | -0.0335 | 0.00769 | -0.0198 | -4.3563
-2 | 0.0261 | 0.0077 | -0.0173 | 3.3896
-1.5 | 0.0854 | 0.00771 | -0.0149 | 11.0765
-1 | 0.1455 | 0.00771 | -0.0127 | 18.8716
-0.5 | 0.2052 | 0.00771 | -0.0104 | 26.6148
0 | 0.2483 | 0.00707 | -0.0051 | 35.1202
0.5 | 0.2977 | 0.00673 | -0.0009 | 44.2348
1 | 0.3526 | 0.00656 | 0.0022 | 53.75
1.5 | 0.4085 | 0.00655 | 0.0053 | 62.3664
2 | 0.4662 | 0.00653 | 0.0081 | 71.3936
2.5 | 0.5218 | 0.00653 | 0.0114 | 79.9081
3 | 0.575 | 0.00659 | 0.0152 | 87.2534
3.5 | 0.6303 | 0.00664 | 0.0187 | 94.9247
4 | 0.6773 | 0.00673 | 0.024 | 100.6389
4.5 | 0.7263 | 0.0069 | 0.0289 | 105.2609
5 | 0.7755 | 0.00701 | 0.034 | 110.6277
5.5 | 0.8223 | 0.00721 | 0.0395 | 114.0499
6 | 0.8649 | 0.00741 | 0.0458 | 116.7206
6.5 | 0.9337 | 0.00764 | 0.0472 | 122.212
7 | 1.0577 | 0.00825 | 0.038 | 128.2061
7.5 | 1.1581 | 0.00874 | 0.034 | 132.5057
8.5 | 1.3158 | 0.01003 | 0.0345 | 131.1864
9 | 1.3744 | 0.01086 | 0.0385 | 126.5562
9.5 | 1.4496 | 0.0117 | 0.0398 | 123.8974
10 | 1.5208 | 0.01285 | 0.0414 | 118.3502
10.5 | 1.5936 | 0.01402 | 0.0431 | 113.6662
11 | 1.6425 | 0.01559 | 0.0477 | 105.356
11.5 | 1.6766 | 0.01721 | 0.0544 | 97.4201
12 | 1.7042 | 0.01951 | 0.0606 | 87.3501
12.5 | 1.7326 | 0.02213 | 0.0659 | 78.2919
13 | 1.7507 | 0.02562 | 0.0705 | 68.3333
13.5 | 1.7603 | 0.03001 | 0.0741 | 58.6571
14 | 1.7624 | 0.03526 | 0.0764 | 49.983
14.5 | 1.7401 | 0.04248 | 0.077 | 40.9628
15 | 1.7045 | 0.051 | 0.076 | 33.4216
15.5 | 1.6397 | 0.06204 | 0.0724 | 26.4297
16 | 1.5506 | 0.07561 | 0.066 | 20.5079
16.5 | 1.452 | 0.09081 | 0.0576 | 15.9894
17 | 1.3584 | 0.10665 | 0.0479 | 12.737
17.5 | 1.2872 | 0.12133 | 0.0386 | 10.6091
18 | 1.2466 | 0.13345 | 0.031 | 9.3413
18.5 | 1.2135 | 0.14532 | 0.0233 | 8.3505
19 | 1.1904 | 0.15633 | 0.0161 | 7.6147

## 97. Re 8M Mach 0.00 (1)
BIGFOIL.COM POLAR EXPORT
NACA33016.5
NACA33016.5 |  |  |  | Cl Max: | 1.788 | at alpha= | 17 | deg
JavaFoil+Calcfoil stall+Eppler ext transition |  |  |  | L/D Max: | 127.788 | at alpha= | 7 | deg
Re: | 8000000 |  |  | Cd Min: | 0.0084 | at alpha= | 6 | deg
Mach: | 0 |  |  | Cl=0 at alpha= | -2.0403 | deg
|  |  |  | @ Cl=0.1, Cd= | 0.0097155
|  |  |  | @ Cl=0.4, Cd= | 0.0084697
|  |  |  | @ Cl=0.6, Cd= | 0.0087284
alpha (deg) | Cl | Cd | Cm | Cl/Cd
-20 | -1.012 | 0.13956 | -0.001 | -7.254
-19.5 | -1.021 | 0.13181 | -0.001 | -7.744
-19 | -1.029 | 0.12291 | -0.001 | -8.373
-18.5 | -1.043 | 0.1087 | -0.002 | -9.598
-18 | -1.085 | 0.07609 | -0.002 | -14.254
-17.5 | -1.118 | 0.05368 | -0.002 | -20.829
-17 | -1.147 | 0.03763 | -0.003 | -30.487
-16.5 | -1.168 | 0.0277 | -0.003 | -42.162
-16 | -1.179 | 0.02203 | -0.003 | -53.525
-15.5 | -1.181 | 0.01899 | -0.004 | -62.156
-15 | -1.176 | 0.01692 | -0.004 | -69.505
-14.5 | -1.167 | 0.01546 | -0.004 | -75.47
-14 | -1.152 | 0.01445 | -0.005 | -79.703
-13.5 | -1.132 | 0.01365 | -0.005 | -82.96
-13 | -1.109 | 0.01298 | -0.005 | -85.449
-12.5 | -1.08 | 0.01243 | -0.005 | -86.914
-12 | -1.049 | 0.01195 | -0.006 | -87.795
-11.5 | -1.014 | 0.01152 | -0.006 | -88.047
-11 | -0.977 | 0.01113 | -0.006 | -87.8
-10.5 | -0.937 | 0.0108 | -0.007 | -86.751
-10 | -0.894 | 0.01049 | -0.007 | -85.157
-9.5 | -0.848 | 0.00905 | -0.007 | -93.718
-9 | -0.801 | 0.00887 | -0.007 | -90.33
-8.5 | -0.752 | 0.00915 | -0.008 | -82.103
-8 | -0.7 | 0.00948 | -0.008 | -73.826
-7.5 | -0.647 | 0.00932 | -0.008 | -69.394
-7 | -0.592 | 0.00919 | -0.009 | -64.41
-6.5 | -0.536 | 0.00954 | -0.009 | -56.163
-6 | -0.479 | 0.00943 | -0.009 | -50.783
-5.5 | -0.421 | 0.00892 | -0.01 | -47.151
-5 | -0.361 | 0.00881 | -0.01 | -41.049
-4.5 | -0.302 | 0.00925 | -0.01 | -32.608
-4 | -0.241 | 0.0092 | -0.011 | -26.217
-3.5 | -0.18 | 0.00914 | -0.011 | -19.73
-3 | -0.119 | 0.00919 | -0.011 | -12.939
-2.5 | -0.057 | 0.00991 | -0.012 | -5.777
-2 | 0.005 | 0.00989 | -0.012 | 0.474
-1.5 | 0.067 | 0.00979 | -0.012 | 6.826
-1 | 0.129 | 0.00965 | -0.012 | 13.347
-0.5 | 0.191 | 0.00848 | -0.013 | 22.503
0 | 0.253 | 0.00896 | -0.013 | 28.204
0.5 | 0.314 | 0.00845 | -0.013 | 37.185
1 | 0.376 | 0.00845 | -0.014 | 44.487
1.5 | 0.437 | 0.0085 | -0.014 | 51.476
2 | 0.499 | 0.00857 | -0.014 | 58.164
2.5 | 0.56 | 0.00863 | -0.015 | 64.851
3 | 0.621 | 0.00878 | -0.015 | 70.651
3.5 | 0.681 | 0.00869 | -0.015 | 78.368
4 | 0.741 | 0.00878 | -0.016 | 84.416
4.5 | 0.801 | 0.00891 | -0.016 | 89.909
5 | 0.861 | 0.00854 | -0.016 | 100.849
5.5 | 0.92 | 0.00871 | -0.017 | 105.679
6 | 0.979 | 0.0084 | -0.017 | 116.529
6.5 | 1.037 | 0.00855 | -0.017 | 121.275
7 | 1.094 | 0.00856 | -0.018 | 127.788
7.5 | 1.151 | 0.01009 | -0.018 | 114.124
8 | 1.207 | 0.01025 | -0.018 | 117.792
8.5 | 1.262 | 0.0105 | -0.018 | 120.183
9 | 1.316 | 0.0108 | -0.019 | 121.894
9.5 | 1.369 | 0.01115 | -0.019 | 122.788
10 | 1.42 | 0.01158 | -0.019 | 122.642
10.5 | 1.469 | 0.01208 | -0.02 | 121.606
11 | 1.517 | 0.01269 | -0.02 | 119.502
11.5 | 1.561 | 0.01341 | -0.02 | 116.4
12 | 1.602 | 0.0143 | -0.02 | 112.031
12.5 | 1.64 | 0.0154 | -0.02 | 106.514
13 | 1.673 | 0.01673 | -0.021 | 99.987
13.5 | 1.702 | 0.01846 | -0.021 | 92.2
14 | 1.726 | 0.02063 | -0.021 | 83.686
14.5 | 1.746 | 0.02332 | -0.021 | 74.86
15 | 1.761 | 0.02669 | -0.021 | 65.974
15.5 | 1.772 | 0.03056 | -0.021 | 57.968
16 | 1.779 | 0.03507 | -0.021 | 50.737
16.5 | 1.785 | 0.03994 | -0.021 | 44.692
17 | 1.788 | 0.04522 | -0.021 | 39.535
17.5 | 1.787 | 0.05093 | -0.021 | 35.078
18 | 1.784 | 0.05685 | -0.021 | 31.38
18.5 | 1.779 | 0.06305 | -0.021 | 28.213
19 | 1.772 | 0.06946 | -0.021 | 25.509
19.5 | 1.762 | 0.07611 | -0.021 | 23.157
20 | 1.751 | 0.083 | -0.021 | 21.099

## 98. Re 8M Mach 0.00 (2)
BIGFOIL.COM POLAR EXPORT
NACA33016.5
NACA33016.5 |  |  |  | Cl Max: | 1.8039 | at alpha= | 18.5 | deg
XFOIL ncrit=9 |  |  |  | L/D Max: | 152.696 | at alpha= | 10 | deg
Re: | 8000000 |  |  | Cd Min: | 0.04502 | at alpha= | 20 | deg
Mach: | 0 |  |  | Cl=0 at alpha= | -2.1773 | deg
|  |  |  | @ Cl=0.1, Cd= | 0.0071013
|  |  |  | @ Cl=0.4, Cd= | 0.0059147
|  |  |  | @ Cl=0.6, Cd= | 0.0059746
alpha (deg) | Cl | Cd | Cm | Cl/Cd
-20 | -1.6204 | 0.02475 | -0.067 | -65.4707
-19.5 | -1.6028 | 0.02254 | -0.0646 | -71.1091
-19 | -1.5807 | 0.02079 | -0.062 | -76.0317
-18.5 | -1.5587 | 0.01923 | -0.0589 | -81.0556
-18 | -1.5357 | 0.01795 | -0.0552 | -85.5543
-17.5 | -1.5113 | 0.01686 | -0.0513 | -89.6382
-17 | -1.4872 | 0.0159 | -0.0469 | -93.5346
-16.5 | -1.4644 | 0.01512 | -0.0419 | -96.8519
-16 | -1.4229 | 0.01437 | -0.0403 | -99.0188
-15.5 | -1.3716 | 0.01367 | -0.0404 | -100.3365
-15 | -1.3207 | 0.01288 | -0.0403 | -102.5388
-14.5 | -1.2678 | 0.01217 | -0.0405 | -104.1742
-14 | -1.2213 | 0.01156 | -0.0392 | -105.6488
-13.5 | -1.1751 | 0.01102 | -0.0376 | -106.6334
-13 | -1.1152 | 0.0105 | -0.0387 | -106.2095
-12.5 | -1.0556 | 0.01004 | -0.0397 | -105.1394
-12 | -0.9757 | 0.00948 | -0.0451 | -102.9219
-11.5 | -0.8834 | 0.00886 | -0.0533 | -99.7065
-11 | -0.8302 | 0.00856 | -0.0528 | -96.986
-10.5 | -0.8018 | 0.00843 | -0.0468 | -95.1127
-10 | -0.7633 | 0.0083 | -0.0429 | -91.9639
-9.5 | -0.7226 | 0.00811 | -0.0395 | -89.0999
-9 | -0.6795 | 0.00793 | -0.0366 | -85.6873
-8.5 | -0.6345 | 0.0078 | -0.0341 | -81.3462
-8 | -0.5895 | 0.00776 | -0.0315 | -75.9665
-7.5 | -0.5425 | 0.00764 | -0.0294 | -71.0079
-7 | -0.494 | 0.00752 | -0.0276 | -65.6915
-6.5 | -0.4437 | 0.00742 | -0.0261 | -59.7978
-6 | -0.3941 | 0.00732 | -0.0245 | -53.8388
-5.5 | -0.343 | 0.00722 | -0.0232 | -47.5069
-5 | -0.2923 | 0.00719 | -0.0217 | -40.6537
-4.5 | -0.2407 | 0.00711 | -0.0205 | -33.8537
-4 | -0.1894 | 0.0071 | -0.0192 | -26.6761
-3.5 | -0.1375 | 0.00707 | -0.0181 | -19.4484
-3 | -0.0857 | 0.00706 | -0.0169 | -12.1388
-2.5 | -0.0335 | 0.00706 | -0.0158 | -4.745
-2 | 0.0184 | 0.00708 | -0.0147 | 2.5989
-1.5 | 0.0706 | 0.00709 | -0.0136 | 9.9577
-1 | 0.1227 | 0.00711 | -0.0125 | 17.2574
-0.5 | 0.1736 | 0.00703 | -0.0112 | 24.6942
0 | 0.2118 | 0.0063 | -0.0075 | 33.619
0.5 | 0.2599 | 0.00613 | -0.0057 | 42.398
1 | 0.3093 | 0.006 | -0.0041 | 51.55
1.5 | 0.3599 | 0.00597 | -0.0028 | 60.2848
2 | 0.4107 | 0.0059 | -0.0015 | 69.6102
2.5 | 0.4605 | 0.0059 | 0 | 78.0508
3 | 0.5103 | 0.00586 | 0.0015 | 87.0819
4 | 0.6121 | 0.00599 | 0.004 | 102.187
4.5 | 0.663 | 0.00606 | 0.0051 | 109.4059
5 | 0.7118 | 0.00612 | 0.0068 | 116.3072
5.5 | 0.7587 | 0.00623 | 0.0088 | 121.7817
6 | 0.8064 | 0.00631 | 0.0106 | 127.7971
6.5 | 0.8511 | 0.00639 | 0.013 | 133.1925
7 | 0.8938 | 0.00655 | 0.0158 | 136.458
7.5 | 0.9432 | 0.00667 | 0.0172 | 141.4093
8 | 1.0124 | 0.00697 | 0.0139 | 145.2511
8.5 | 1.0961 | 0.00732 | 0.0075 | 149.7404
9 | 1.1659 | 0.00767 | 0.004 | 152.0078
9.5 | 1.2248 | 0.00803 | 0.0029 | 152.528
10 | 1.2857 | 0.00842 | 0.0014 | 152.696
10.5 | 1.3363 | 0.00883 | 0.002 | 151.3364
11 | 1.3825 | 0.00927 | 0.0034 | 149.137
11.5 | 1.4391 | 0.00975 | 0.0024 | 147.6
12 | 1.4942 | 0.01028 | 0.0016 | 145.3502
12.5 | 1.5475 | 0.01087 | 0.001 | 142.3643
13 | 1.6004 | 0.01142 | 0.0005 | 140.1401
13.5 | 1.6333 | 0.01212 | 0.0038 | 134.7607
14 | 1.6535 | 0.01286 | 0.0094 | 128.577
14.5 | 1.677 | 0.0137 | 0.014 | 122.4088
15 | 1.6992 | 0.0147 | 0.0184 | 115.5918
15.5 | 1.7207 | 0.0159 | 0.0224 | 108.2201
16 | 1.7395 | 0.01746 | 0.0261 | 99.6277
16.5 | 1.7591 | 0.01916 | 0.0291 | 91.8111
17 | 1.7768 | 0.02113 | 0.0318 | 84.089
17.5 | 1.7893 | 0.02364 | 0.0343 | 75.6895
18 | 1.7977 | 0.0267 | 0.0363 | 67.3296
18.5 | 1.8039 | 0.03021 | 0.0377 | 59.712
19 | 1.8038 | 0.03458 | 0.0386 | 52.1631
19.5 | 1.8005 | 0.03955 | 0.0388 | 45.5247
20 | 1.7954 | 0.04502 | 0.0383 | 39.8801

## 99. Re 8M Mach 0.10 (1)
BIGFOIL.COM POLAR EXPORT
NACA33016.5
NACA33016.5 |  |  |  | Cl Max: | 1.775 | at alpha= | 17 | deg
JavaFoil+Calcfoil stall+Eppler ext transition |  |  |  | L/D Max: | 127.281 | at alpha= | 7 | deg
Re: | 8000000 |  |  | Cd Min: | 0.00827 | at alpha= | 3 | deg
Mach: | 0.1 |  |  | Cl=0 at alpha= | -2.0397 | deg
|  |  |  | @ Cl=0.1, Cd= | 0.009824
|  |  |  | @ Cl=0.4, Cd= | 0.00853
|  |  |  | @ Cl=0.6, Cd= | 0.0084442
alpha (deg) | Cl | Cd | Cm | Cl/Cd
-20 | -0.972 | 0.14363 | -0.001 | -6.769
-19.5 | -0.983 | 0.13594 | -0.001 | -7.232
-19 | -0.992 | 0.12896 | -0.001 | -7.695
-18.5 | -1.002 | 0.12042 | -0.001 | -8.318
-18 | -1.012 | 0.10975 | -0.002 | -9.224
-17.5 | -1.058 | 0.07459 | -0.002 | -14.188
-17 | -1.096 | 0.05086 | -0.003 | -21.54
-16.5 | -1.128 | 0.03442 | -0.003 | -32.773
-16 | -1.149 | 0.02529 | -0.003 | -45.441
-15.5 | -1.158 | 0.02066 | -0.004 | -56.055
-15 | -1.16 | 0.01778 | -0.004 | -65.216
-14.5 | -1.153 | 0.01606 | -0.004 | -71.811
-14 | -1.142 | 0.01484 | -0.005 | -76.957
-13.5 | -1.125 | 0.01396 | -0.005 | -80.595
-13 | -1.103 | 0.01323 | -0.005 | -83.404
-12.5 | -1.077 | 0.0126 | -0.005 | -85.49
-12 | -1.047 | 0.01209 | -0.006 | -86.617
-11.5 | -1.013 | 0.01163 | -0.006 | -87.096
-11 | -0.977 | 0.01125 | -0.006 | -86.804
-10.5 | -0.937 | 0.0109 | -0.007 | -85.982
-10 | -0.895 | 0.01061 | -0.007 | -84.379
-9.5 | -0.85 | 0.01031 | -0.007 | -82.469
-9 | -0.803 | 0.00891 | -0.008 | -90.116
-8.5 | -0.754 | 0.00922 | -0.008 | -81.786
-8 | -0.703 | 0.00902 | -0.008 | -77.864
-7.5 | -0.649 | 0.00937 | -0.008 | -69.27
-7 | -0.594 | 0.00918 | -0.009 | -64.712
-6.5 | -0.538 | 0.00958 | -0.009 | -56.175
-6 | -0.481 | 0.00951 | -0.009 | -50.568
-5.5 | -0.422 | 0.00891 | -0.01 | -47.417
-5 | -0.363 | 0.00883 | -0.01 | -41.138
-4.5 | -0.303 | 0.00931 | -0.01 | -32.556
-4 | -0.242 | 0.00922 | -0.011 | -26.281
-3.5 | -0.181 | 0.00923 | -0.011 | -19.63
-3 | -0.12 | 0.00924 | -0.011 | -12.939
-2.5 | -0.058 | 0.00992 | -0.012 | -5.799
-2 | 0.005 | 0.00989 | -0.012 | 0.476
-1.5 | 0.067 | 0.00984 | -0.012 | 6.819
-1 | 0.129 | 0.00981 | -0.013 | 13.2
-0.5 | 0.192 | 0.00847 | -0.013 | 22.65
0 | 0.254 | 0.00898 | -0.013 | 28.256
0.5 | 0.316 | 0.00848 | -0.014 | 37.232
1 | 0.378 | 0.00853 | -0.014 | 44.306
1.5 | 0.44 | 0.00853 | -0.014 | 51.538
2 | 0.501 | 0.00861 | -0.014 | 58.201
2.5 | 0.562 | 0.00872 | -0.015 | 64.527
3 | 0.624 | 0.00827 | -0.015 | 75.402
3.5 | 0.684 | 0.00875 | -0.015 | 78.243
4 | 0.745 | 0.00884 | -0.016 | 84.226
4.5 | 0.805 | 0.00846 | -0.016 | 95.152
5 | 0.865 | 0.00859 | -0.016 | 100.686
5.5 | 0.924 | 0.00875 | -0.017 | 105.613
6 | 0.983 | 0.00845 | -0.017 | 116.32
6.5 | 1.042 | 0.00861 | -0.017 | 121.006
7 | 1.099 | 0.00864 | -0.018 | 127.281
7.5 | 1.156 | 0.01016 | -0.018 | 113.777
8 | 1.212 | 0.01034 | -0.018 | 117.204
8.5 | 1.267 | 0.01059 | -0.019 | 119.62
9 | 1.321 | 0.0109 | -0.019 | 121.229
9.5 | 1.374 | 0.01127 | -0.019 | 121.909
10 | 1.425 | 0.01172 | -0.019 | 121.568
10.5 | 1.474 | 0.01225 | -0.02 | 120.32
11 | 1.521 | 0.01288 | -0.02 | 118.066
11.5 | 1.565 | 0.01365 | -0.02 | 114.652
12 | 1.606 | 0.01458 | -0.02 | 110.129
12.5 | 1.642 | 0.01576 | -0.02 | 104.203
13 | 1.675 | 0.01719 | -0.021 | 97.42
13.5 | 1.702 | 0.01905 | -0.021 | 89.374
14 | 1.725 | 0.02138 | -0.021 | 80.652
14.5 | 1.742 | 0.02434 | -0.021 | 71.588
15 | 1.756 | 0.02791 | -0.021 | 62.908
15.5 | 1.765 | 0.03213 | -0.021 | 54.925
16 | 1.771 | 0.03687 | -0.021 | 48.026
16.5 | 1.774 | 0.04211 | -0.021 | 42.131
17 | 1.775 | 0.04769 | -0.021 | 37.213
17.5 | 1.772 | 0.05356 | -0.021 | 33.078
18 | 1.766 | 0.05978 | -0.021 | 29.544
18.5 | 1.759 | 0.06618 | -0.021 | 26.577
19 | 1.749 | 0.07281 | -0.021 | 24.022
19.5 | 1.737 | 0.07972 | -0.021 | 21.787
20 | 1.722 | 0.08688 | -0.021 | 19.826

## 100. Re 8M Mach 0.10 (2)
BIGFOIL.COM POLAR EXPORT
NACA33016.5
NACA33016.5 |  |  |  | Cl Max: | 1.7994 | at alpha= | 18.5 | deg
XFOIL ncrit=9 |  |  |  | L/D Max: | 152.272 | at alpha= | 9.5 | deg
Re: | 8000000 |  |  | Cd Min: | 0.04924 | at alpha= | 20 | deg
Mach: | 0.1 |  |  | Cl=0 at alpha= | -2.1779 | deg
|  |  |  | @ Cl=0.1, Cd= | 0.0071155
|  |  |  | @ Cl=0.4, Cd= | 0.0059351
|  |  |  | @ Cl=0.6, Cd= | 0.0059859
alpha (deg) | Cl | Cd | Cm | Cl/Cd
-20 | -1.6154 | 0.02675 | -0.0711 | -60.3888
-19.5 | -1.5995 | 0.02421 | -0.0688 | -66.0677
-19 | -1.5792 | 0.02216 | -0.0663 | -71.2635
-18.5 | -1.5592 | 0.0203 | -0.0631 | -76.8079
-18 | -1.5366 | 0.01882 | -0.0596 | -81.6472
-17.5 | -1.513 | 0.01758 | -0.0556 | -86.0637
-17 | -1.4897 | 0.01646 | -0.0512 | -90.5043
-16.5 | -1.4663 | 0.01557 | -0.0462 | -94.1747
-16 | -1.4317 | 0.01477 | -0.0431 | -96.933
-15.5 | -1.3804 | 0.01399 | -0.0429 | -98.6705
-15 | -1.3275 | 0.01327 | -0.043 | -100.0377
-14.5 | -1.2751 | 0.01248 | -0.0429 | -102.1715
-14 | -1.2243 | 0.01179 | -0.0423 | -103.8422
-13.5 | -1.1815 | 0.01121 | -0.0397 | -105.397
-13 | -1.123 | 0.01065 | -0.0404 | -105.446
-12.5 | -1.0631 | 0.01017 | -0.0412 | -104.5329
-12 | -0.9842 | 0.00965 | -0.046 | -101.9896
-11.5 | -0.8897 | 0.00898 | -0.0544 | -99.0757
-11 | -0.831 | 0.00862 | -0.0549 | -96.4037
-10.5 | -0.8023 | 0.00846 | -0.0488 | -94.8345
-10 | -0.7663 | 0.00835 | -0.0443 | -91.7725
-9.5 | -0.7252 | 0.00817 | -0.0408 | -88.7638
-9 | -0.6824 | 0.00798 | -0.0377 | -85.5138
-8.5 | -0.6375 | 0.00784 | -0.035 | -81.3138
-8 | -0.5924 | 0.00779 | -0.0323 | -76.0462
-7.5 | -0.5449 | 0.00767 | -0.0301 | -71.043
-7 | -0.4964 | 0.00754 | -0.0282 | -65.8355
-6.5 | -0.4459 | 0.00744 | -0.0266 | -59.9328
-6 | -0.3959 | 0.00734 | -0.025 | -53.9373
-5.5 | -0.3447 | 0.00724 | -0.0235 | -47.6105
-5 | -0.2936 | 0.0072 | -0.0221 | -40.7778
-4.5 | -0.2418 | 0.00713 | -0.0208 | -33.913
-4 | -0.1902 | 0.00712 | -0.0195 | -26.7135
-3.5 | -0.1381 | 0.00708 | -0.0183 | -19.5056
-3 | -0.0861 | 0.00708 | -0.0171 | -12.161
-2.5 | -0.0335 | 0.00707 | -0.0159 | -4.7383
-2 | 0.0185 | 0.0071 | -0.0147 | 2.6056
-1.5 | 0.071 | 0.00711 | -0.0137 | 9.9859
-1 | 0.1235 | 0.00712 | -0.0126 | 17.3455
-0.5 | 0.1746 | 0.00705 | -0.0112 | 24.766
0 | 0.2129 | 0.00631 | -0.0074 | 33.7401
0.5 | 0.2613 | 0.00615 | -0.0056 | 42.4878
1 | 0.3108 | 0.00601 | -0.004 | 51.7138
1.5 | 0.3618 | 0.00598 | -0.0026 | 60.5017
2 | 0.4128 | 0.00592 | -0.0013 | 69.7297
2.5 | 0.4628 | 0.00592 | 0.0003 | 78.1757
3 | 0.5129 | 0.00588 | 0.0018 | 87.2279
3.5 | 0.5652 | 0.00593 | 0.0028 | 95.312
4 | 0.615 | 0.00601 | 0.0044 | 102.3295
4.5 | 0.6663 | 0.00608 | 0.0056 | 109.5888
5 | 0.7151 | 0.00614 | 0.0073 | 116.4658
5.5 | 0.7622 | 0.00626 | 0.0094 | 121.7572
6 | 0.8102 | 0.00633 | 0.0113 | 127.9937
6.5 | 0.8546 | 0.00643 | 0.0139 | 132.9082
7 | 0.8972 | 0.00658 | 0.0169 | 136.3526
7.5 | 0.947 | 0.0067 | 0.0182 | 141.3433
8 | 1.0194 | 0.00703 | 0.0145 | 145.0071
8.5 | 1.1043 | 0.00738 | 0.0079 | 149.6341
9 | 1.1734 | 0.00775 | 0.0048 | 151.4065
9.5 | 1.2334 | 0.0081 | 0.0037 | 152.2716
10 | 1.293 | 0.00851 | 0.0026 | 151.9389
10.5 | 1.343 | 0.00891 | 0.0035 | 150.7295
11 | 1.3916 | 0.00939 | 0.0045 | 148.2002
11.5 | 1.4485 | 0.00988 | 0.0037 | 146.6093
12 | 1.5045 | 0.0104 | 0.0029 | 144.6635
12.5 | 1.5576 | 0.01104 | 0.0026 | 141.087
13 | 1.6109 | 0.01162 | 0.0022 | 138.6317
13.5 | 1.6384 | 0.01232 | 0.0067 | 132.987
14 | 1.659 | 0.01313 | 0.0122 | 126.3519
14.5 | 1.6818 | 0.01406 | 0.017 | 119.6159
15 | 1.7036 | 0.01515 | 0.0214 | 112.4488
15.5 | 1.7268 | 0.01641 | 0.0252 | 105.2285
16 | 1.7442 | 0.01813 | 0.0289 | 96.2052
16.5 | 1.7617 | 0.02006 | 0.0321 | 87.8215
17 | 1.7778 | 0.02229 | 0.0347 | 79.7577
17.5 | 1.7899 | 0.025 | 0.037 | 71.596
18 | 1.7969 | 0.02837 | 0.0388 | 63.338
18.5 | 1.7994 | 0.0324 | 0.04 | 55.537
19 | 1.7957 | 0.03731 | 0.0406 | 48.1292
19.5 | 1.7876 | 0.04303 | 0.0403 | 41.5431
20 | 1.7776 | 0.04924 | 0.0394 | 36.1007

## 101. Re 8M Mach 0.25 (1)
BIGFOIL.COM POLAR EXPORT
NACA33016.5
NACA33016.5 |  |  |  | Cl Max: | 1.712 | at alpha= | 15 | deg
JavaFoil+Calcfoil stall+Eppler ext transition |  |  |  | L/D Max: | 121.513 | at alpha= | 6 | deg
Re: | 8000000 |  |  | Cd Min: | 0.00819 | at alpha= | -0.5 | deg
Mach: | 0.25 |  |  | Cl=0 at alpha= | -2.0391 | deg
|  |  |  | @ Cl=0.1, Cd= | 0.010007
|  |  |  | @ Cl=0.4, Cd= | 0.0086976
|  |  |  | @ Cl=0.6, Cd= | 0.0084265
alpha (deg) | Cl | Cd | Cm | Cl/Cd
-18.5 | -0.741 | 0.14137 | -0.001 | -5.245
-18 | -0.773 | 0.13315 | -0.001 | -5.809
-17.5 | -0.802 | 0.12552 | -0.002 | -6.391
-17 | -0.827 | 0.11842 | -0.002 | -6.987
-16.5 | -0.85 | 0.11068 | -0.002 | -7.675
-16 | -0.868 | 0.10344 | -0.002 | -8.391
-15.5 | -0.883 | 0.09609 | -0.002 | -9.189
-15 | -0.9 | 0.08482 | -0.003 | -10.614
-14.5 | -1.001 | 0.0326 | -0.004 | -30.699
-14 | -1.039 | 0.02111 | -0.004 | -49.191
-13.5 | -1.053 | 0.0169 | -0.005 | -62.328
-13 | -1.052 | 0.01506 | -0.005 | -69.848
-12.5 | -1.04 | 0.01395 | -0.006 | -74.586
-12 | -1.022 | 0.01294 | -0.006 | -78.985
-11.5 | -0.998 | 0.01231 | -0.006 | -81.098
-11 | -0.969 | 0.01198 | -0.006 | -80.858
-10.5 | -0.935 | 0.01152 | -0.007 | -81.229
-10 | -0.898 | 0.01111 | -0.007 | -80.794
-9.5 | -0.857 | 0.01049 | -0.007 | -81.652
-9 | -0.812 | 0.01019 | -0.008 | -79.689
-8.5 | -0.765 | 0.00872 | -0.008 | -87.644
-8 | -0.715 | 0.009 | -0.008 | -79.392
-7.5 | -0.662 | 0.00878 | -0.009 | -75.372
-7 | -0.607 | 0.00907 | -0.009 | -66.892
-6.5 | -0.55 | 0.00893 | -0.009 | -61.609
-6 | -0.492 | 0.00933 | -0.01 | -52.719
-5.5 | -0.433 | 0.00915 | -0.01 | -47.291
-5 | -0.372 | 0.00903 | -0.01 | -41.228
-4.5 | -0.311 | 0.00896 | -0.011 | -34.688
-4 | -0.249 | 0.0094 | -0.011 | -26.466
-3.5 | -0.186 | 0.00938 | -0.011 | -19.831
-3 | -0.123 | 0.00942 | -0.012 | -13.022
-2.5 | -0.059 | 0.00954 | -0.012 | -6.191
-2 | 0.005 | 0.00958 | -0.012 | 0.505
-1.5 | 0.069 | 0.01006 | -0.013 | 6.851
-1 | 0.133 | 0.00995 | -0.013 | 13.367
-0.5 | 0.197 | 0.00819 | -0.013 | 24.038
0 | 0.261 | 0.0082 | -0.014 | 31.796
0.5 | 0.324 | 0.00864 | -0.014 | 37.555
1 | 0.388 | 0.00869 | -0.014 | 44.639
1.5 | 0.451 | 0.00873 | -0.015 | 51.707
2 | 0.514 | 0.00886 | -0.015 | 58.074
2.5 | 0.577 | 0.00839 | -0.015 | 68.817
3 | 0.64 | 0.00849 | -0.016 | 75.408
3.5 | 0.702 | 0.00861 | -0.016 | 81.516
4 | 0.764 | 0.00829 | -0.016 | 92.233
4.5 | 0.826 | 0.00871 | -0.017 | 94.768
5 | 0.887 | 0.00841 | -0.017 | 105.469
5.5 | 0.948 | 0.00856 | -0.017 | 110.722
6 | 1.007 | 0.00829 | -0.017 | 121.513
6.5 | 1.067 | 0.00944 | -0.018 | 113.022
7 | 1.125 | 0.01001 | -0.018 | 112.374
7.5 | 1.183 | 0.01061 | -0.018 | 111.458
8 | 1.239 | 0.01086 | -0.019 | 114.17
8.5 | 1.295 | 0.01116 | -0.019 | 115.988
9 | 1.349 | 0.01153 | -0.019 | 116.978
9.5 | 1.401 | 0.01201 | -0.02 | 116.589
10 | 1.451 | 0.01257 | -0.02 | 115.381
10.5 | 1.498 | 0.01328 | -0.02 | 112.789
11 | 1.543 | 0.0141 | -0.02 | 109.38
11.5 | 1.583 | 0.01516 | -0.02 | 104.43
12 | 1.619 | 0.01649 | -0.021 | 98.157
12.5 | 1.649 | 0.0182 | -0.021 | 90.627
13 | 1.674 | 0.02042 | -0.021 | 81.95
13.5 | 1.692 | 0.02331 | -0.021 | 72.585
14 | 1.704 | 0.027 | -0.021 | 63.098
14.5 | 1.71 | 0.03156 | -0.021 | 54.192
15 | 1.712 | 0.03684 | -0.021 | 46.46
15.5 | 1.708 | 0.0428 | -0.021 | 39.915
16 | 1.702 | 0.04926 | -0.021 | 34.543
16.5 | 1.692 | 0.05616 | -0.021 | 30.122
17 | 1.676 | 0.06345 | -0.021 | 26.42
17.5 | 1.656 | 0.07097 | -0.021 | 23.337
18 | 1.632 | 0.07876 | -0.021 | 20.717
18.5 | 1.603 | 0.0869 | -0.021 | 18.447
19 | 1.57 | 0.09522 | -0.021 | 16.491
19.5 | 1.533 | 0.10401 | -0.02 | 14.741
20 | 1.492 | 0.1129 | -0.02 | 13.217

## 102. Re 8M Mach 0.25 (2)
BIGFOIL.COM POLAR EXPORT
NACA33016.5
NACA33016.5 |  |  |  | Cl Max: | 1.7778 | at alpha= | 17 | deg
XFOIL ncrit=9 |  |  |  | L/D Max: | 150.035 | at alpha= | 9.5 | deg
Re: | 8000000 |  |  | Cd Min: | 0.07907 | at alpha= | 20 | deg
Mach: | 0.25 |  |  | Cl=0 at alpha= | -2.1834 | deg
|  |  |  | @ Cl=0.1, Cd= | 0.0071848
|  |  |  | @ Cl=0.4, Cd= | 0.0060293
|  |  |  | @ Cl=0.6, Cd= | 0.0060773
alpha (deg) | Cl | Cd | Cm | Cl/Cd
-11 | -0.8346 | 0.00905 | -0.067 | -92.221
-10.5 | -0.8042 | 0.00881 | -0.0605 | -91.2826
-10 | -0.7728 | 0.0086 | -0.0541 | -89.8605
-9.5 | -0.7393 | 0.00846 | -0.0481 | -87.3877
-9 | -0.6956 | 0.00828 | -0.0443 | -84.0097
-8.5 | -0.6519 | 0.00807 | -0.0405 | -80.7807
-8 | -0.607 | 0.00796 | -0.037 | -76.2563
-7.5 | -0.5583 | 0.00785 | -0.0343 | -71.121
-7 | -0.5084 | 0.00771 | -0.0318 | -65.9403
-6.5 | -0.4578 | 0.00757 | -0.0296 | -60.4756
-6 | -0.4055 | 0.00747 | -0.0277 | -54.2838
-5.5 | -0.3535 | 0.00736 | -0.0258 | -48.0299
-5 | -0.3009 | 0.00729 | -0.024 | -41.2757
-4.5 | -0.248 | 0.00723 | -0.0224 | -34.3015
-4 | -0.1945 | 0.00719 | -0.0209 | -27.0515
-3.5 | -0.1417 | 0.00717 | -0.0193 | -19.7629
-3 | -0.0875 | 0.00715 | -0.018 | -12.2378
-2.5 | -0.034 | 0.00717 | -0.0166 | -4.742
-2 | 0.0197 | 0.00718 | -0.0152 | 2.7437
-1.5 | 0.0739 | 0.00718 | -0.014 | 10.2925
-1 | 0.1278 | 0.00719 | -0.0127 | 17.7747
-0.5 | 0.1811 | 0.00715 | -0.0113 | 25.3287
0 | 0.2196 | 0.00645 | -0.0071 | 34.0465
0.5 | 0.2689 | 0.00621 | -0.005 | 43.3011
1 | 0.3194 | 0.00612 | -0.0031 | 52.1895
1.5 | 0.3722 | 0.00604 | -0.0016 | 61.6225
2 | 0.4241 | 0.00602 | 0 | 70.4485
2.5 | 0.4754 | 0.006 | 0.0018 | 79.2333
3 | 0.5273 | 0.00597 | 0.0035 | 88.325
3.5 | 0.5797 | 0.00605 | 0.005 | 95.8182
4 | 0.6318 | 0.00612 | 0.0067 | 103.2353
4.5 | 0.6839 | 0.00619 | 0.0083 | 110.4847
5 | 0.7326 | 0.0063 | 0.0107 | 116.2857
5.5 | 0.7817 | 0.00638 | 0.013 | 122.5235
6 | 0.8295 | 0.00647 | 0.0155 | 128.2071
6.5 | 0.8705 | 0.0066 | 0.0196 | 131.8939
7 | 0.9089 | 0.00669 | 0.0242 | 135.8595
7.5 | 0.9739 | 0.00694 | 0.0229 | 140.3314
8 | 1.0611 | 0.00734 | 0.0169 | 144.564
8.5 | 1.1472 | 0.00771 | 0.0112 | 148.7938
9 | 1.2092 | 0.00813 | 0.0106 | 148.7331
9.5 | 1.2768 | 0.00851 | 0.0089 | 150.0353
10 | 1.3324 | 0.009 | 0.0096 | 148.0444
10.5 | 1.3821 | 0.00944 | 0.0116 | 146.4089
11 | 1.4428 | 0.00999 | 0.0111 | 144.4244
11.5 | 1.5005 | 0.01067 | 0.0111 | 140.6279
12 | 1.5603 | 0.01121 | 0.0108 | 139.1882
12.5 | 1.6146 | 0.01201 | 0.0112 | 134.438
13 | 1.6426 | 0.01284 | 0.0164 | 127.9283
13.5 | 1.6659 | 0.01379 | 0.0221 | 120.8049
14 | 1.6907 | 0.01491 | 0.0271 | 113.3937
14.5 | 1.7105 | 0.01638 | 0.0322 | 104.4261
15 | 1.729 | 0.01822 | 0.0367 | 94.8957
15.5 | 1.7508 | 0.02017 | 0.0401 | 86.8022
16 | 1.7635 | 0.02292 | 0.0434 | 76.9415
16.5 | 1.773 | 0.02618 | 0.046 | 67.7235
17 | 1.7778 | 0.03015 | 0.0478 | 58.9652
17.5 | 1.7769 | 0.03495 | 0.0489 | 50.8412
18 | 1.7688 | 0.04071 | 0.0491 | 43.4488
18.5 | 1.7468 | 0.0482 | 0.0482 | 36.2407
19 | 1.7179 | 0.0568 | 0.0463 | 30.2447
19.5 | 1.6731 | 0.06748 | 0.0431 | 24.794
20 | 1.6243 | 0.07907 | 0.0389 | 20.5426

## 103. Re 8M Mach 0.50 (1)
BIGFOIL.COM POLAR EXPORT
NACA33016.5
NACA33016.5 |  |  |  | Cl Max: | 1.485 | at alpha= | 10.5 | deg
JavaFoil+Calcfoil stall+Eppler ext transition |  |  |  | L/D Max: | 102.585 | at alpha= | 6 | deg
Re: | 8000000 |  |  | Cd Min: | 0.008 | at alpha= | 2.5 | deg
Mach: | 0.5 |  |  | Cl=0 at alpha= | -2.0352 | deg
|  |  |  | @ Cl=0.1, Cd= | 0.0095916
|  |  |  | @ Cl=0.4, Cd= | 0.0082838
|  |  |  | @ Cl=0.6, Cd= | 0.0081961
alpha (deg) | Cl | Cd | Cm | Cl/Cd
-20 | -1.04 | 0.10027 | -0.001 | -10.375
-19.5 | -0.963 | 0.14496 | -0.001 | -6.644
-19 | -0.939 | 0.13259 | -0.001 | -7.085
-18.5 | -0.994 | 0.06292 | -0.002 | -15.797
-18 | -0.882 | 0.1301 | -0.002 | -6.782
-17.5 | -0.859 | 0.11783 | -0.002 | -7.29
-17 | -0.927 | 0.04437 | -0.003 | -20.897
-16.5 | -0.801 | 0.11577 | -0.002 | -6.921
-16 | -0.777 | 0.10416 | -0.002 | -7.462
-15.5 | -0.85 | 0.03347 | -0.004 | -25.397
-15 | -0.72 | 0.10063 | -0.003 | -7.151
-14.5 | -0.696 | 0.09111 | -0.003 | -7.635
-14 | -0.665 | 0.09421 | -0.003 | -7.057
-13.5 | -0.639 | 0.0861 | -0.003 | -7.42
-13 | -0.617 | 0.07555 | -0.004 | -8.169
-12.5 | -0.583 | 0.08107 | -0.003 | -7.188
-12 | -0.559 | 0.07193 | -0.004 | -7.767
-11.5 | -0.528 | 0.07373 | -0.004 | -7.158
-11 | -0.503 | 0.06596 | -0.004 | -7.624
-10.5 | -0.473 | 0.06735 | -0.004 | -7.016
-10 | -0.445 | 0.06541 | -0.004 | -6.799
-9.5 | -0.419 | 0.05838 | -0.005 | -7.175
-9 | -0.457 | 0.05897 | -0.005 | -7.747
-8.5 | -0.704 | 0.01269 | -0.009 | -55.484
-8 | -0.709 | 0.01165 | -0.009 | -60.872
-7.5 | -0.682 | 0.01108 | -0.01 | -61.547
-7 | -0.64 | 0.01059 | -0.01 | -60.49
-6.5 | -0.59 | 0.01022 | -0.01 | -57.731
-6 | -0.534 | 0.00881 | -0.011 | -60.587
-5.5 | -0.473 | 0.00911 | -0.011 | -51.991
-5 | -0.41 | 0.00897 | -0.011 | -45.655
-4.5 | -0.344 | 0.00892 | -0.012 | -38.502
-4 | -0.276 | 0.00878 | -0.012 | -31.382
-3.5 | -0.207 | 0.00926 | -0.013 | -22.306
-3 | -0.137 | 0.00937 | -0.013 | -14.569
-2.5 | -0.066 | 0.00933 | -0.013 | -7.058
-2 | 0.005 | 0.00924 | -0.014 | 0.584
-1.5 | 0.077 | 0.00976 | -0.014 | 7.884
-1 | 0.148 | 0.00924 | -0.014 | 16.063
-0.5 | 0.22 | 0.00917 | -0.015 | 23.969
0 | 0.291 | 0.00846 | -0.015 | 34.354
0.5 | 0.361 | 0.00852 | -0.016 | 42.437
1 | 0.432 | 0.00809 | -0.016 | 53.416
1.5 | 0.502 | 0.00822 | -0.016 | 61.126
2 | 0.572 | 0.00833 | -0.017 | 68.719
2.5 | 0.641 | 0.008 | -0.017 | 80.146
3 | 0.71 | 0.00819 | -0.017 | 86.772
3.5 | 0.779 | 0.00821 | -0.018 | 94.828
4 | 0.846 | 0.00944 | -0.018 | 89.666
4.5 | 0.913 | 0.00967 | -0.018 | 94.366
5 | 0.978 | 0.01 | -0.019 | 97.882
5.5 | 1.043 | 0.01037 | -0.019 | 100.6
6 | 1.106 | 0.01078 | -0.019 | 102.585
6.5 | 1.167 | 0.01153 | -0.02 | 101.195
7 | 1.225 | 0.0121 | -0.02 | 101.246
7.5 | 1.281 | 0.01278 | -0.02 | 100.206
8 | 1.333 | 0.01391 | -0.021 | 95.813
8.5 | 1.38 | 0.01513 | -0.021 | 91.255
9 | 1.422 | 0.0165 | -0.021 | 86.148
9.5 | 1.455 | 0.01845 | -0.021 | 78.854
10 | 1.477 | 0.02114 | -0.021 | 69.879
10.5 | 1.485 | 0.02537 | -0.021 | 58.543
11 | 1.476 | 0.03175 | -0.021 | 46.489
11.5 | 1.444 | 0.0409 | -0.021 | 35.302
12 | 1.377 | 0.05388 | -0.02 | 25.561
12.5 | 1.22 | 0.07379 | -0.019 | 16.54
13 | 0.886 | 0.08954 | -0.018 | 9.9
13.5 | 0.913 | 0.09325 | -0.018 | 9.789
14 | 0.942 | 0.09198 | -0.019 | 10.239
14.5 | 0.966 | 0.09767 | -0.019 | 9.888
15 | 0.987 | 0.11257 | -0.018 | 8.766
15.5 | 1.005 | 0.13307 | -0.018 | 7.552

## 104. Re 8M Mach 0.50 (2)
BIGFOIL.COM POLAR EXPORT
NACA33016.5
NACA33016.5 |  |  |  | Cl Max: | 1.7862 | at alpha= | 14 | deg
XFOIL ncrit=9 |  |  |  | L/D Max: | 136.648 | at alpha= | 8 | deg
Re: | 8000000 |  |  | Cd Min: | 0.15478 | at alpha= | 19 | deg
Mach: | 0.5 |  |  | Cl=0 at alpha= | -2.2058 | deg
|  |  |  | @ Cl=0.1, Cd= | 0.00758
|  |  |  | @ Cl=0.4, Cd= | 0.0064566
|  |  |  | @ Cl=0.6, Cd= | 0.0064834
alpha (deg) | Cl | Cd | Cm | Cl/Cd
-15.5 | -0.5532 | 0.13595 | -0.0302 | -4.0691
-15 | -0.579 | 0.12263 | -0.0373 | -4.7215
-14.5 | -0.6119 | 0.10905 | -0.045 | -5.6112
-14 | -0.6435 | 0.09622 | -0.0522 | -6.6878
-13.5 | -0.665 | 0.08264 | -0.0616 | -8.047
-13 | -0.6784 | 0.0697 | -0.0719 | -9.7331
-12.5 | -0.6988 | 0.05739 | -0.0826 | -12.1763
-11.5 | -0.748 | 0.03773 | -0.0953 | -19.8251
-11 | -0.7759 | 0.02889 | -0.0983 | -26.857
-10.5 | -0.7997 | 0.01937 | -0.1004 | -41.2855
-10 | -0.7522 | 0.01263 | -0.1049 | -59.5566
-9.5 | -0.7271 | 0.01109 | -0.096 | -65.5636
-9 | -0.6978 | 0.01018 | -0.0866 | -68.5462
-8.5 | -0.6647 | 0.00959 | -0.0775 | -69.3118
-8 | -0.6264 | 0.00916 | -0.0691 | -68.3843
-7.5 | -0.5857 | 0.00876 | -0.0613 | -66.8607
-7 | -0.5446 | 0.00849 | -0.0535 | -64.1461
-6.5 | -0.4958 | 0.00828 | -0.0474 | -59.8792
-6 | -0.4409 | 0.00808 | -0.0427 | -54.5668
-5.5 | -0.3858 | 0.0079 | -0.0383 | -48.8354
-5 | -0.3282 | 0.00779 | -0.0346 | -42.1309
-4.5 | -0.2706 | 0.00767 | -0.031 | -35.2803
-4 | -0.2119 | 0.00762 | -0.0279 | -27.8084
-3.5 | -0.1533 | 0.00756 | -0.0249 | -20.2778
-3 | -0.0944 | 0.00756 | -0.0221 | -12.4868
-2.5 | -0.0346 | 0.00755 | -0.0196 | -4.5828
-2 | 0.0242 | 0.00758 | -0.017 | 3.1926
-1.5 | 0.0844 | 0.00758 | -0.0147 | 11.1346
-1 | 0.1452 | 0.00758 | -0.0126 | 19.1557
-0.5 | 0.206 | 0.00756 | -0.0105 | 27.2487
0 | 0.2623 | 0.00742 | -0.0076 | 35.3504
0.5 | 0.3017 | 0.00664 | -0.0017 | 45.4367
1 | 0.3557 | 0.00648 | 0.0017 | 54.892
1.5 | 0.4126 | 0.00645 | 0.0046 | 63.969
2 | 0.4709 | 0.00642 | 0.0073 | 73.3489
2.5 | 0.5259 | 0.00644 | 0.0106 | 81.6615
3 | 0.5811 | 0.00646 | 0.0141 | 89.9536
3.5 | 0.6376 | 0.00653 | 0.0174 | 97.6417
4 | 0.684 | 0.00663 | 0.0228 | 103.1674
4.5 | 0.7354 | 0.00675 | 0.0273 | 108.9481
5 | 0.7847 | 0.00689 | 0.0323 | 113.8897
5.5 | 0.8312 | 0.0071 | 0.0378 | 117.0704
6 | 0.8774 | 0.00726 | 0.0436 | 120.854
6.5 | 0.9236 | 0.00743 | 0.0495 | 124.3069
7 | 1.0347 | 0.00794 | 0.0427 | 130.3149
7.5 | 1.1509 | 0.00847 | 0.0356 | 135.8796
8 | 1.2394 | 0.00907 | 0.034 | 136.6483
8.5 | 1.3172 | 0.00971 | 0.0347 | 135.654
9 | 1.3838 | 0.01048 | 0.0374 | 132.042
9.5 | 1.4486 | 0.0113 | 0.0406 | 128.1947
10 | 1.521 | 0.01233 | 0.0423 | 123.3577
10.5 | 1.5923 | 0.01351 | 0.0442 | 117.8608
11 | 1.661 | 0.01496 | 0.0462 | 111.0294
11.5 | 1.6919 | 0.01662 | 0.0534 | 101.799
12 | 1.724 | 0.01864 | 0.0597 | 92.4893
12.5 | 1.7482 | 0.02138 | 0.0654 | 81.768
13 | 1.7732 | 0.02444 | 0.0702 | 72.5532
13.5 | 1.7836 | 0.02865 | 0.0742 | 62.2548
14 | 1.7862 | 0.03377 | 0.0769 | 52.8931
14.5 | 1.7724 | 0.04033 | 0.0781 | 43.9474
15 | 1.734 | 0.0489 | 0.0772 | 35.4601
15.5 | 1.6837 | 0.05873 | 0.0747 | 28.6685
16 | 1.5957 | 0.07196 | 0.0688 | 22.1748
16.5 | 1.4844 | 0.08796 | 0.0598 | 16.8759
17 | 1.3894 | 0.10366 | 0.0503 | 13.4034
17.5 | 1.3177 | 0.11811 | 0.0412 | 11.1565
18 | 1.2587 | 0.1321 | 0.0321 | 9.5284
18.5 | 1.2268 | 0.14372 | 0.0246 | 8.536
19 | 1.203 | 0.15478 | 0.0173 | 7.7723

## 105. Re 10M Mach 0.00 (1)
BIGFOIL.COM POLAR EXPORT
NACA33016.5
NACA33016.5 |  |  |  | Cl Max: | 1.792 | at alpha= | 17 | deg
JavaFoil+Calcfoil stall+Eppler ext transition |  |  |  | L/D Max: | 129.248 | at alpha= | 7 | deg
Re: | 10000000 |  |  | Cd Min: | 0.00834 | at alpha= | 1 | deg
Mach: | 0 |  |  | Cl=0 at alpha= | -2.0403 | deg
|  |  |  | @ Cl=0.1, Cd= | 0.0094415
|  |  |  | @ Cl=0.4, Cd= | 0.0083439
|  |  |  | @ Cl=0.6, Cd= | 0.0085621
alpha (deg) | Cl | Cd | Cm | Cl/Cd
-20 | -1.015 | 0.13621 | -0.001 | -7.451
-19.5 | -1.024 | 0.12774 | -0.001 | -8.018
-19 | -1.037 | 0.11542 | -0.001 | -8.986
-18.5 | -1.071 | 0.08751 | -0.002 | -12.237
-18 | -1.101 | 0.06538 | -0.002 | -16.842
-17.5 | -1.137 | 0.04438 | -0.002 | -25.609
-17 | -1.159 | 0.03298 | -0.003 | -35.136
-16.5 | -1.176 | 0.02527 | -0.003 | -46.528
-16 | -1.185 | 0.02056 | -0.003 | -57.62
-15.5 | -1.186 | 0.0177 | -0.004 | -66.996
-15 | -1.18 | 0.01601 | -0.004 | -73.726
-14.5 | -1.17 | 0.01477 | -0.004 | -79.183
-14 | -1.154 | 0.0139 | -0.005 | -83.044
-13.5 | -1.134 | 0.01316 | -0.005 | -86.174
-13 | -1.11 | 0.01255 | -0.005 | -88.483
-12.5 | -1.082 | 0.01204 | -0.005 | -89.807
-12 | -1.05 | 0.01161 | -0.006 | -90.395
-11.5 | -1.015 | 0.01122 | -0.006 | -90.446
-11 | -0.977 | 0.01086 | -0.006 | -89.972
-10.5 | -0.937 | 0.01053 | -0.007 | -88.988
-10 | -0.894 | 0.01024 | -0.007 | -87.339
-9.5 | -0.849 | 0.00884 | -0.007 | -96.03
-9 | -0.801 | 0.00915 | -0.007 | -87.585
-8.5 | -0.752 | 0.00895 | -0.008 | -83.95
-8 | -0.7 | 0.00926 | -0.008 | -75.655
-7.5 | -0.647 | 0.00911 | -0.008 | -71.036
-7 | -0.592 | 0.00952 | -0.009 | -62.213
-6.5 | -0.536 | 0.00934 | -0.009 | -57.406
-6 | -0.479 | 0.00923 | -0.009 | -51.852
-5.5 | -0.421 | 0.00912 | -0.01 | -46.112
-5 | -0.362 | 0.00957 | -0.01 | -37.788
-4.5 | -0.302 | 0.00908 | -0.01 | -33.238
-4 | -0.241 | 0.00895 | -0.011 | -26.941
-3.5 | -0.18 | 0.00904 | -0.011 | -19.939
-3 | -0.119 | 0.00971 | -0.011 | -12.251
-2.5 | -0.057 | 0.00962 | -0.012 | -5.953
-2 | 0.005 | 0.0096 | -0.012 | 0.489
-1.5 | 0.067 | 0.0095 | -0.012 | 7.029
-1 | 0.129 | 0.00939 | -0.012 | 13.723
-0.5 | 0.191 | 0.00878 | -0.013 | 21.738
0 | 0.253 | 0.00878 | -0.013 | 28.788
0.5 | 0.314 | 0.00885 | -0.013 | 35.526
1 | 0.376 | 0.00834 | -0.014 | 45.057
1.5 | 0.437 | 0.00835 | -0.014 | 52.358
2 | 0.499 | 0.00843 | -0.014 | 59.135
2.5 | 0.56 | 0.00849 | -0.015 | 65.965
3 | 0.621 | 0.0086 | -0.015 | 72.128
3.5 | 0.681 | 0.00912 | -0.015 | 74.664
4 | 0.741 | 0.00864 | -0.016 | 85.838
4.5 | 0.801 | 0.00878 | -0.016 | 91.321
5 | 0.861 | 0.00841 | -0.016 | 102.331
5.5 | 0.92 | 0.00857 | -0.017 | 107.368
6 | 0.979 | 0.00876 | -0.017 | 111.809
6.5 | 1.037 | 0.00875 | -0.017 | 118.55
7 | 1.095 | 0.00847 | -0.018 | 129.248
7.5 | 1.152 | 0.00904 | -0.018 | 127.429
8 | 1.208 | 0.01014 | -0.018 | 119.05
8.5 | 1.263 | 0.01037 | -0.018 | 121.813
9 | 1.317 | 0.01065 | -0.019 | 123.601
9.5 | 1.37 | 0.01099 | -0.019 | 124.635
10 | 1.421 | 0.01139 | -0.019 | 124.704
10.5 | 1.47 | 0.01189 | -0.02 | 123.637
11 | 1.518 | 0.01248 | -0.02 | 121.634
11.5 | 1.562 | 0.01319 | -0.02 | 118.493
12 | 1.604 | 0.01407 | -0.02 | 114.011
12.5 | 1.641 | 0.01512 | -0.02 | 108.567
13 | 1.675 | 0.01646 | -0.021 | 101.719
13.5 | 1.704 | 0.01815 | -0.021 | 93.848
14 | 1.728 | 0.02027 | -0.021 | 85.243
14.5 | 1.748 | 0.02289 | -0.021 | 76.334
15 | 1.763 | 0.02608 | -0.021 | 67.595
15.5 | 1.774 | 0.02981 | -0.021 | 59.513
16 | 1.783 | 0.03409 | -0.021 | 52.295
16.5 | 1.789 | 0.03866 | -0.021 | 46.271
17 | 1.792 | 0.04368 | -0.021 | 41.019
17.5 | 1.791 | 0.04913 | -0.021 | 36.462
18 | 1.788 | 0.05484 | -0.021 | 32.61
18.5 | 1.784 | 0.06074 | -0.021 | 29.365
19 | 1.777 | 0.06697 | -0.021 | 26.528
19.5 | 1.767 | 0.07344 | -0.021 | 24.065
20 | 1.756 | 0.08012 | -0.021 | 21.917

## 106. Re 10M Mach 0.00 (2)
BIGFOIL.COM POLAR EXPORT
NACA33016.5
NACA33016.5 |  |  |  | Cl Max: | 1.2208 | at alpha= | 9.5 | deg
XFOIL ncrit=9 |  |  |  | L/D Max: | 158.752 | at alpha= | 9.5 | deg
Re: | 10000000 |  |  | Cd Min: | 0.02331 | at alpha= | -20 | deg
Mach: | 0 |  |  | Cl=0 at alpha= | -2.1616 | deg
|  |  |  | @ Cl=0.1, Cd= | 0.0069158
|  |  |  | @ Cl=0.4, Cd= | 0.0058187
|  |  |  | @ Cl=0.6, Cd= | 0.005832
alpha (deg) | Cl | Cd | Cm | Cl/Cd
-20 | -1.6411 | 0.02331 | -0.0659 | -70.4033
-19.5 | -1.6231 | 0.02123 | -0.0632 | -76.4531
-19 | -1.6013 | 0.01959 | -0.0603 | -81.7407
-18.5 | -1.5813 | 0.01808 | -0.0566 | -87.4613
-18 | -1.5595 | 0.01686 | -0.0525 | -92.497
-17.5 | -1.5351 | 0.01587 | -0.0483 | -96.7297
-17 | -1.5129 | 0.01497 | -0.0434 | -101.0621
-16.5 | -1.4727 | 0.01418 | -0.0416 | -103.8575
-16 | -1.4232 | 0.01346 | -0.0414 | -105.7355
-15.5 | -1.3716 | 0.01281 | -0.0414 | -107.0726
-15 | -1.3184 | 0.01222 | -0.0416 | -107.8887
-14.5 | -1.265 | 0.01162 | -0.0417 | -108.864
-14 | -1.2285 | 0.01102 | -0.0382 | -111.4791
-13.5 | -1.1728 | 0.01043 | -0.0386 | -112.4449
-13 | -1.1129 | 0.00994 | -0.0397 | -111.9618
-12.5 | -1.0362 | 0.00944 | -0.0444 | -109.7669
-12 | -0.9346 | 0.00888 | -0.0545 | -105.2477
-11.5 | -0.8789 | 0.00855 | -0.0546 | -102.7953
-11 | -0.8541 | 0.00837 | -0.0479 | -102.043
-10.5 | -0.8184 | 0.0082 | -0.0435 | -99.8049
-10 | -0.7772 | 0.00805 | -0.0402 | -96.5466
-9.5 | -0.7331 | 0.00791 | -0.0375 | -92.6802
-9 | -0.6887 | 0.00775 | -0.0349 | -88.8645
-8.5 | -0.6443 | 0.00763 | -0.0322 | -84.443
-8 | -0.5981 | 0.00756 | -0.0299 | -79.1138
-7.5 | -0.549 | 0.00746 | -0.0282 | -73.5925
-7 | -0.4998 | 0.00733 | -0.0265 | -68.1855
-6.5 | -0.4497 | 0.00722 | -0.025 | -62.2853
-6 | -0.3982 | 0.00713 | -0.0237 | -55.8485
-5.5 | -0.3479 | 0.00706 | -0.0222 | -49.2776
-5 | -0.296 | 0.00699 | -0.0211 | -42.3462
-4.5 | -0.2446 | 0.00695 | -0.0198 | -35.1942
-4 | -0.1925 | 0.00692 | -0.0187 | -27.8179
-3.5 | -0.1404 | 0.00689 | -0.0175 | -20.3774
-3 | -0.0881 | 0.00689 | -0.0165 | -12.7866
-2.5 | -0.0356 | 0.0069 | -0.0155 | -5.1594
-2 | 0.017 | 0.0069 | -0.0144 | 2.4638
-1.5 | 0.0697 | 0.00691 | -0.0135 | 10.0868
-1 | 0.1221 | 0.00692 | -0.0124 | 17.6445
-0.5 | 0.175 | 0.00688 | -0.0115 | 25.436
0 | 0.2153 | 0.00628 | -0.0082 | 34.2834
0.5 | 0.2637 | 0.00605 | -0.0064 | 43.5868
1 | 0.3129 | 0.00592 | -0.0048 | 52.8547
1.5 | 0.3643 | 0.00584 | -0.0036 | 62.3801
2 | 0.4146 | 0.00581 | -0.0022 | 71.3597
2.5 | 0.4657 | 0.00578 | -0.001 | 80.5709
3 | 0.5159 | 0.00573 | 0.0004 | 90.0349
3.5 | 0.5668 | 0.0058 | 0.0016 | 97.7241
4 | 0.6187 | 0.00585 | 0.0026 | 105.7607
4.5 | 0.6696 | 0.00592 | 0.0038 | 113.1081
5 | 0.7189 | 0.00602 | 0.0053 | 119.4186
5.5 | 0.7682 | 0.00607 | 0.0068 | 126.5568
6 | 0.8165 | 0.00617 | 0.0085 | 132.3339
6.5 | 0.8616 | 0.0063 | 0.0108 | 136.7619
7 | 0.9068 | 0.00637 | 0.0131 | 142.3548
7.5 | 0.9489 | 0.0065 | 0.016 | 145.9846
8 | 0.9931 | 0.00666 | 0.0184 | 149.1141
8.5 | 1.0696 | 0.00694 | 0.0136 | 154.121
9 | 1.1538 | 0.00737 | 0.0069 | 156.5536
9.5 | 1.2208 | 0.00769 | 0.004 | 158.7516

## 107. Re 10M Mach 0.10 (1)
BIGFOIL.COM POLAR EXPORT
NACA33016.5
NACA33016.5 |  |  |  | Cl Max: | 1.779 | at alpha= | 17 | deg
JavaFoil+Calcfoil stall+Eppler ext transition |  |  |  | L/D Max: | 129.22 | at alpha= | 7 | deg
Re: | 10000000 |  |  | Cd Min: | 0.00832 | at alpha= | 6 | deg
Mach: | 0.1 |  |  | Cl=0 at alpha= | -2.0397 | deg
|  |  |  | @ Cl=0.1, Cd= | 0.0095121
|  |  |  | @ Cl=0.4, Cd= | 0.0083548
|  |  |  | @ Cl=0.6, Cd= | 0.0086129
alpha (deg) | Cl | Cd | Cm | Cl/Cd
-20 | -0.974 | 0.14075 | -0.001 | -6.92
-19.5 | -0.985 | 0.13326 | -0.001 | -7.392
-19 | -0.995 | 0.1257 | -0.001 | -7.916
-18.5 | -1.007 | 0.11541 | -0.001 | -8.722
-18 | -1.044 | 0.08572 | -0.002 | -12.176
-17.5 | -1.08 | 0.06083 | -0.002 | -17.757
-17 | -1.111 | 0.04334 | -0.003 | -25.633
-16.5 | -1.139 | 0.03028 | -0.003 | -37.634
-16 | -1.156 | 0.02325 | -0.003 | -49.728
-15.5 | -1.165 | 0.01901 | -0.004 | -61.289
-15 | -1.164 | 0.0167 | -0.004 | -69.73
-14.5 | -1.157 | 0.01528 | -0.004 | -75.694
-14 | -1.144 | 0.01423 | -0.005 | -80.419
-13.5 | -1.127 | 0.01345 | -0.005 | -83.78
-13 | -1.105 | 0.01279 | -0.005 | -86.387
-12.5 | -1.078 | 0.01222 | -0.005 | -88.24
-12 | -1.048 | 0.01176 | -0.006 | -89.077
-11.5 | -1.014 | 0.01133 | -0.006 | -89.468
-11 | -0.977 | 0.01096 | -0.006 | -89.187
-10.5 | -0.938 | 0.01062 | -0.007 | -88.275
-10 | -0.895 | 0.01032 | -0.007 | -86.722
-9.5 | -0.851 | 0.00888 | -0.007 | -95.735
-9 | -0.803 | 0.0092 | -0.008 | -87.358
-8.5 | -0.754 | 0.00899 | -0.008 | -83.869
-8 | -0.703 | 0.00931 | -0.008 | -75.455
-7.5 | -0.649 | 0.00913 | -0.008 | -71.155
-7 | -0.594 | 0.00954 | -0.009 | -62.323
-6.5 | -0.538 | 0.00937 | -0.009 | -57.438
-6 | -0.481 | 0.00931 | -0.009 | -51.641
-5.5 | -0.422 | 0.00915 | -0.01 | -46.182
-5 | -0.363 | 0.00919 | -0.01 | -39.503
-4.5 | -0.303 | 0.00904 | -0.01 | -33.536
-4 | -0.242 | 0.00903 | -0.011 | -26.84
-3.5 | -0.181 | 0.00906 | -0.011 | -19.997
-3 | -0.12 | 0.0097 | -0.011 | -12.327
-2.5 | -0.058 | 0.00963 | -0.012 | -5.976
-2 | 0.005 | 0.0096 | -0.012 | 0.491
-1.5 | 0.067 | 0.00956 | -0.012 | 7.023
-1 | 0.129 | 0.00947 | -0.013 | 13.667
-0.5 | 0.192 | 0.00877 | -0.013 | 21.873
0 | 0.254 | 0.0088 | -0.013 | 28.848
0.5 | 0.316 | 0.00886 | -0.014 | 35.66
1 | 0.378 | 0.00833 | -0.014 | 45.331
1.5 | 0.44 | 0.0084 | -0.014 | 52.339
2 | 0.501 | 0.00842 | -0.014 | 59.492
2.5 | 0.562 | 0.00857 | -0.015 | 65.651
3 | 0.624 | 0.00864 | -0.015 | 72.148
3.5 | 0.684 | 0.0086 | -0.015 | 79.55
4 | 0.745 | 0.0087 | -0.016 | 85.656
4.5 | 0.805 | 0.00881 | -0.016 | 91.45
5 | 0.865 | 0.00845 | -0.016 | 102.36
5.5 | 0.924 | 0.00865 | -0.017 | 106.921
6 | 0.983 | 0.00832 | -0.017 | 118.241
6.5 | 1.042 | 0.00882 | -0.017 | 118.134
7 | 1.1 | 0.00851 | -0.018 | 129.22
7.5 | 1.157 | 0.01004 | -0.018 | 115.167
8 | 1.213 | 0.01023 | -0.018 | 118.559
8.5 | 1.268 | 0.01046 | -0.019 | 121.256
9 | 1.322 | 0.01075 | -0.019 | 122.938
9.5 | 1.375 | 0.0111 | -0.019 | 123.814
10 | 1.426 | 0.01154 | -0.019 | 123.569
10.5 | 1.475 | 0.01206 | -0.02 | 122.334
11 | 1.522 | 0.01267 | -0.02 | 120.177
11.5 | 1.566 | 0.01341 | -0.02 | 116.797
12 | 1.607 | 0.01434 | -0.02 | 112.062
12.5 | 1.644 | 0.01548 | -0.021 | 106.198
13 | 1.676 | 0.01691 | -0.021 | 99.086
13.5 | 1.704 | 0.01874 | -0.021 | 90.923
14 | 1.726 | 0.02102 | -0.021 | 82.114
14.5 | 1.744 | 0.02387 | -0.021 | 73.076
15 | 1.758 | 0.02729 | -0.021 | 64.407
15.5 | 1.767 | 0.03131 | -0.021 | 56.449
16 | 1.774 | 0.03587 | -0.021 | 49.45
16.5 | 1.778 | 0.04072 | -0.021 | 43.666
17 | 1.779 | 0.04604 | -0.021 | 38.64
17.5 | 1.776 | 0.05173 | -0.021 | 34.335
18 | 1.771 | 0.05765 | -0.021 | 30.718
18.5 | 1.763 | 0.06385 | -0.021 | 27.618
19 | 1.754 | 0.07032 | -0.021 | 24.937
19.5 | 1.741 | 0.07704 | -0.021 | 22.603
20 | 1.727 | 0.08399 | -0.021 | 20.561

## 108. Re 10M Mach 0.10 (2)
BIGFOIL.COM POLAR EXPORT
NACA33016.5
NACA33016.5 |  |  |  | Cl Max: | 1.8137 | at alpha= | 18.5 | deg
XFOIL ncrit=9 |  |  |  | L/D Max: | 158.312 | at alpha= | 9.5 | deg
Re: | 10000000 |  |  | Cd Min: | 0.04693 | at alpha= | 20 | deg
Mach: | 0.1 |  |  | Cl=0 at alpha= | -2.1613 | deg
|  |  |  | @ Cl=0.1, Cd= | 0.0069357
|  |  |  | @ Cl=0.4, Cd= | 0.0058366
|  |  |  | @ Cl=0.6, Cd= | 0.0058491
alpha (deg) | Cl | Cd | Cm | Cl/Cd
-11.5 | -0.8793 | 0.00864 | -0.057 | -101.7708
-11 | -0.8533 | 0.00842 | -0.0504 | -101.342
-10.5 | -0.8213 | 0.00826 | -0.045 | -99.431
-10 | -0.7806 | 0.0081 | -0.0415 | -96.3704
-9.5 | -0.7365 | 0.00795 | -0.0386 | -92.6415
-9 | -0.6916 | 0.0078 | -0.0359 | -88.6667
-8.5 | -0.6473 | 0.00767 | -0.0331 | -84.3937
-8 | -0.601 | 0.00759 | -0.0307 | -79.1831
-7.5 | -0.5517 | 0.00748 | -0.0289 | -73.7567
-7 | -0.5022 | 0.00736 | -0.0271 | -68.2337
-6.5 | -0.4519 | 0.00724 | -0.0255 | -62.4171
-6 | -0.4002 | 0.00715 | -0.0242 | -55.972
-5.5 | -0.3495 | 0.00707 | -0.0226 | -49.4342
-5 | -0.2975 | 0.00701 | -0.0214 | -42.4394
-4.5 | -0.2457 | 0.00697 | -0.0201 | -35.2511
-4 | -0.1934 | 0.00694 | -0.0189 | -27.8674
-3.5 | -0.1411 | 0.00691 | -0.0177 | -20.4197
-3 | -0.0883 | 0.0069 | -0.0166 | -12.7971
-2.5 | -0.0357 | 0.00691 | -0.0156 | -5.1664
-2 | 0.017 | 0.00692 | -0.0145 | 2.4566
-1.5 | 0.07 | 0.00693 | -0.0135 | 10.101
-1 | 0.1228 | 0.00694 | -0.0124 | 17.6945
-0.5 | 0.1761 | 0.00689 | -0.0115 | 25.5588
0 | 0.2168 | 0.0063 | -0.0082 | 34.4127
0.5 | 0.2651 | 0.00607 | -0.0063 | 43.6738
1 | 0.3145 | 0.00593 | -0.0047 | 53.0354
1.5 | 0.3662 | 0.00585 | -0.0035 | 62.5983
2 | 0.4167 | 0.00583 | -0.002 | 71.4751
2.5 | 0.4682 | 0.00579 | -0.0008 | 80.8636
3 | 0.5185 | 0.00575 | 0.0007 | 90.1739
3.5 | 0.5696 | 0.00582 | 0.002 | 97.8694
4 | 0.6219 | 0.00587 | 0.003 | 105.9455
4.5 | 0.6729 | 0.00594 | 0.0043 | 113.2828
5 | 0.7224 | 0.00605 | 0.0058 | 119.405
5.5 | 0.7721 | 0.00609 | 0.0074 | 126.7816
6 | 0.8203 | 0.0062 | 0.0092 | 132.3065
6.5 | 0.8656 | 0.00633 | 0.0116 | 136.7457
7 | 0.9108 | 0.00639 | 0.014 | 142.5352
7.5 | 0.9518 | 0.00653 | 0.0173 | 145.758
8 | 0.9975 | 0.00669 | 0.0195 | 149.1031
8.5 | 1.0777 | 0.007 | 0.014 | 153.9571
9 | 1.1627 | 0.00742 | 0.0074 | 156.6981
9.5 | 1.2285 | 0.00776 | 0.005 | 158.3119
10 | 1.2898 | 0.00817 | 0.0035 | 157.8703
10.5 | 1.3452 | 0.0086 | 0.0032 | 156.4186
11 | 1.3869 | 0.00898 | 0.0058 | 154.4432
11.5 | 1.4417 | 0.00953 | 0.0054 | 151.2802
12 | 1.4982 | 0.00999 | 0.0046 | 149.97
12.5 | 1.5511 | 0.01061 | 0.0043 | 146.1923
13 | 1.603 | 0.01124 | 0.0042 | 142.6157
13.5 | 1.6507 | 0.01204 | 0.0045 | 137.1013
14 | 1.6707 | 0.01278 | 0.0103 | 130.7277
14.5 | 1.6935 | 0.01366 | 0.0152 | 123.9751
15 | 1.7163 | 0.01466 | 0.0197 | 117.0737
15.5 | 1.7367 | 0.01591 | 0.024 | 109.1578
16 | 1.7548 | 0.01754 | 0.0279 | 100.0456
16.5 | 1.7738 | 0.01932 | 0.031 | 91.8116
17 | 1.7913 | 0.02139 | 0.0338 | 83.7447
17.5 | 1.8023 | 0.02408 | 0.0363 | 74.8463
18 | 1.8114 | 0.02721 | 0.0382 | 66.5711
18.5 | 1.8137 | 0.03114 | 0.0397 | 58.2434
19 | 1.8134 | 0.03568 | 0.0403 | 50.824
19.5 | 1.8068 | 0.04111 | 0.0404 | 43.9504
20 | 1.7996 | 0.04693 | 0.0397 | 38.3465

## 109. Re 10M Mach 0.25 (1)
BIGFOIL.COM POLAR EXPORT
NACA33016.5
NACA33016.5 |  |  |  | Cl Max: | 1.714 | at alpha= | 15 | deg
JavaFoil+Calcfoil stall+Eppler ext transition |  |  |  | L/D Max: | 127.978 | at alpha= | 6.5 | deg
Re: | 10000000 |  |  | Cd Min: | 0.00804 | at alpha= | 0 | deg
Mach: | 0.25 |  |  | Cl=0 at alpha= | -2.0391 | deg
|  |  |  | @ Cl=0.1, Cd= | 0.0097116
|  |  |  | @ Cl=0.4, Cd= | 0.0085376
|  |  |  | @ Cl=0.6, Cd= | 0.0085903
alpha (deg) | Cl | Cd | Cm | Cl/Cd
-18.5 | -0.742 | 0.13965 | -0.001 | -5.313
-18 | -0.774 | 0.13176 | -0.001 | -5.874
-17.5 | -0.803 | 0.1242 | -0.002 | -6.464
-17 | -0.828 | 0.11663 | -0.002 | -7.102
-16.5 | -0.85 | 0.1092 | -0.002 | -7.789
-16 | -0.869 | 0.10172 | -0.002 | -8.547
-15.5 | -0.886 | 0.09347 | -0.002 | -9.477
-15 | -0.951 | 0.05404 | -0.003 | -17.605
-14.5 | -1.021 | 0.02612 | -0.004 | -39.078
-14 | -1.05 | 0.01863 | -0.005 | -56.359
-13.5 | -1.059 | 0.0158 | -0.005 | -66.995
-13 | -1.055 | 0.01444 | -0.005 | -73.048
-12.5 | -1.042 | 0.01347 | -0.006 | -77.383
-12 | -1.024 | 0.01271 | -0.006 | -80.51
-11.5 | -0.999 | 0.01214 | -0.006 | -82.313
-11 | -0.97 | 0.01166 | -0.006 | -83.164
-10.5 | -0.936 | 0.01121 | -0.007 | -83.51
-10 | -0.898 | 0.01081 | -0.007 | -83.075
-9.5 | -0.857 | 0.0105 | -0.007 | -81.64
-9 | -0.812 | 0.00903 | -0.008 | -89.94
-8.5 | -0.765 | 0.00902 | -0.008 | -84.803
-8 | -0.715 | 0.0088 | -0.008 | -81.234
-7.5 | -0.662 | 0.00944 | -0.009 | -70.07
-7 | -0.607 | 0.00925 | -0.009 | -65.615
-6.5 | -0.55 | 0.00911 | -0.009 | -60.424
-6 | -0.492 | 0.00913 | -0.01 | -53.914
-5.5 | -0.433 | 0.00892 | -0.01 | -48.488
-5 | -0.372 | 0.00882 | -0.01 | -42.217
-4.5 | -0.311 | 0.00931 | -0.011 | -33.392
-4 | -0.249 | 0.00923 | -0.011 | -26.954
-3.5 | -0.186 | 0.00926 | -0.011 | -20.087
-3 | -0.123 | 0.0093 | -0.012 | -13.198
-2.5 | -0.059 | 0.00926 | -0.012 | -6.382
-2 | 0.005 | 0.00978 | -0.012 | 0.495
-1.5 | 0.069 | 0.00976 | -0.013 | 7.063
-1 | 0.133 | 0.00966 | -0.013 | 13.767
-0.5 | 0.197 | 0.00852 | -0.013 | 23.11
0 | 0.261 | 0.00804 | -0.014 | 32.436
0.5 | 0.324 | 0.00847 | -0.014 | 38.297
1 | 0.388 | 0.00853 | -0.014 | 45.507
1.5 | 0.451 | 0.00857 | -0.015 | 52.649
2 | 0.514 | 0.00865 | -0.015 | 59.45
2.5 | 0.577 | 0.00874 | -0.015 | 66.05
3 | 0.64 | 0.00833 | -0.016 | 76.88
3.5 | 0.702 | 0.00844 | -0.016 | 83.206
4 | 0.764 | 0.00897 | -0.016 | 85.239
4.5 | 0.826 | 0.00859 | -0.017 | 96.2
5 | 0.887 | 0.00872 | -0.017 | 101.738
5.5 | 0.948 | 0.00845 | -0.017 | 112.125
6 | 1.008 | 0.00861 | -0.017 | 117.1
6.5 | 1.067 | 0.00834 | -0.018 | 127.978
7 | 1.126 | 0.00988 | -0.018 | 113.93
7.5 | 1.183 | 0.01049 | -0.018 | 112.765
8 | 1.24 | 0.01073 | -0.019 | 115.522
8.5 | 1.296 | 0.01099 | -0.019 | 117.845
9 | 1.349 | 0.01138 | -0.019 | 118.562
9.5 | 1.402 | 0.01181 | -0.02 | 118.704
10 | 1.452 | 0.01238 | -0.02 | 117.22
10.5 | 1.499 | 0.01303 | -0.02 | 115.064
11 | 1.544 | 0.01388 | -0.02 | 111.224
11.5 | 1.584 | 0.01488 | -0.021 | 106.472
12 | 1.62 | 0.0162 | -0.021 | 100.044
12.5 | 1.651 | 0.01789 | -0.021 | 92.27
13 | 1.675 | 0.02006 | -0.021 | 83.502
13.5 | 1.694 | 0.02289 | -0.021 | 73.981
14 | 1.705 | 0.0265 | -0.021 | 64.367
14.5 | 1.712 | 0.0309 | -0.021 | 55.423
15 | 1.714 | 0.03594 | -0.021 | 47.699
15.5 | 1.712 | 0.04163 | -0.021 | 41.112
16 | 1.705 | 0.04776 | -0.021 | 35.708
16.5 | 1.695 | 0.0545 | -0.021 | 31.111
17 | 1.681 | 0.0614 | -0.021 | 27.373
17.5 | 1.66 | 0.06874 | -0.021 | 24.154
18 | 1.636 | 0.0764 | -0.021 | 21.41
18.5 | 1.607 | 0.08423 | -0.021 | 19.078
19 | 1.574 | 0.09238 | -0.021 | 17.038
19.5 | 1.537 | 0.10094 | -0.021 | 15.223
20 | 1.495 | 0.10978 | -0.021 | 13.621

## 110. Re 10M Mach 0.25 (2)
BIGFOIL.COM POLAR EXPORT
NACA33016.5
NACA33016.5 |  |  |  | Cl Max: | 1.7945 | at alpha= | 17.5 | deg
XFOIL ncrit=9 |  |  |  | L/D Max: | 156.085 | at alpha= | 9 | deg
Re: | 10000000 |  |  | Cd Min: | 0.07556 | at alpha= | 20 | deg
Mach: | 0.25 |  |  | Cl=0 at alpha= | -2.1642 | deg
|  |  |  | @ Cl=0.1, Cd= | 0.0070001
|  |  |  | @ Cl=0.4, Cd= | 0.0059264
|  |  |  | @ Cl=0.6, Cd= | 0.0059307
alpha (deg) | Cl | Cd | Cm | Cl/Cd
-20 | -1.6023 | 0.03859 | -0.0887 | -41.5211
-19.5 | -1.5989 | 0.03384 | -0.0879 | -47.2488
-19 | -1.5863 | 0.03014 | -0.0863 | -52.6311
-18.5 | -1.5716 | 0.02689 | -0.0839 | -58.4455
-18 | -1.5528 | 0.02426 | -0.0808 | -64.0066
-17.5 | -1.5317 | 0.02209 | -0.0769 | -69.3391
-17 | -1.5117 | 0.02009 | -0.0724 | -75.2464
-16.5 | -1.4937 | 0.0182 | -0.0671 | -82.0714
-16 | -1.4715 | 0.01674 | -0.0615 | -87.9032
-15.5 | -1.423 | 0.01545 | -0.0599 | -92.1036
-15 | -1.3713 | 0.01435 | -0.0586 | -95.561
-14.5 | -1.3168 | 0.01339 | -0.0575 | -98.342
-14 | -1.2595 | 0.01257 | -0.0566 | -100.1989
-13.5 | -1.2195 | 0.01187 | -0.0524 | -102.738
-12.5 | -1.0906 | 0.01042 | -0.0532 | -104.6641
-12 | -0.9981 | 0.00971 | -0.0593 | -102.7909
-11.5 | -0.886 | 0.00905 | -0.0696 | -97.9006
-11 | -0.8549 | 0.00887 | -0.0631 | -96.3811
-10.5 | -0.8234 | 0.0086 | -0.0568 | -95.7442
-10 | -0.7932 | 0.00838 | -0.0502 | -94.6539
-9.5 | -0.7532 | 0.0082 | -0.0456 | -91.8537
-9 | -0.708 | 0.00803 | -0.042 | -88.1694
-8.5 | -0.6625 | 0.00792 | -0.0385 | -83.649
-8 | -0.6164 | 0.00778 | -0.0353 | -79.2288
-7.5 | -0.5664 | 0.00763 | -0.0328 | -74.2333
-7 | -0.5153 | 0.00752 | -0.0306 | -68.5239
-6.5 | -0.4637 | 0.00737 | -0.0285 | -62.9172
-6 | -0.4112 | 0.00726 | -0.0267 | -56.6391
-5.5 | -0.3581 | 0.00718 | -0.025 | -49.8747
-5 | -0.3055 | 0.0071 | -0.0232 | -43.0282
-4.5 | -0.2516 | 0.00705 | -0.0217 | -35.6879
-4 | -0.1986 | 0.00702 | -0.0201 | -28.2906
-3.5 | -0.1444 | 0.00699 | -0.0188 | -20.6581
-3 | -0.09 | 0.00696 | -0.0175 | -12.931
-2.5 | -0.0366 | 0.00699 | -0.0161 | -5.2361
-2 | 0.0179 | 0.00699 | -0.0149 | 2.5608
-1.5 | 0.0726 | 0.00699 | -0.0137 | 10.3863
-1 | 0.1271 | 0.00701 | -0.0126 | 18.1312
0 | 0.2246 | 0.0064 | -0.0081 | 35.0938
0.5 | 0.2726 | 0.00616 | -0.0057 | 44.2532
1 | 0.324 | 0.00599 | -0.004 | 54.0902
1.5 | 0.3765 | 0.00594 | -0.0025 | 63.3838
2 | 0.4285 | 0.00591 | -0.0008 | 72.5042
2.5 | 0.4817 | 0.00587 | 0.0006 | 82.0613
3 | 0.5322 | 0.00585 | 0.0025 | 90.9744
3.5 | 0.5857 | 0.00592 | 0.0039 | 98.9358
4 | 0.6391 | 0.00596 | 0.0052 | 107.2315
4.5 | 0.6908 | 0.00608 | 0.0069 | 113.6184
5 | 0.742 | 0.00615 | 0.0088 | 120.6504
5.5 | 0.7924 | 0.00621 | 0.0108 | 127.6006
6 | 0.84 | 0.00637 | 0.0134 | 131.8681
6.5 | 0.887 | 0.00646 | 0.0162 | 137.3065
7 | 0.9259 | 0.00653 | 0.0206 | 141.7917
7.5 | 0.9608 | 0.00669 | 0.026 | 143.6173
8 | 1.0306 | 0.00692 | 0.0238 | 148.9306
8.5 | 1.1254 | 0.00739 | 0.016 | 152.2869
9 | 1.2081 | 0.00774 | 0.0112 | 156.0853
9.5 | 1.2704 | 0.00819 | 0.0105 | 155.116
10 | 1.3355 | 0.00858 | 0.0093 | 155.6527
10.5 | 1.3838 | 0.0091 | 0.0115 | 152.0659
11 | 1.4375 | 0.00955 | 0.0126 | 150.5236
11.5 | 1.4956 | 0.01017 | 0.0126 | 147.06
12 | 1.5523 | 0.01084 | 0.0127 | 143.2011
12.5 | 1.6068 | 0.0116 | 0.0131 | 138.5172
13 | 1.6606 | 0.01237 | 0.0136 | 134.2441
13.5 | 1.6804 | 0.01332 | 0.0201 | 126.1562
14 | 1.703 | 0.01445 | 0.0256 | 117.8547
14.5 | 1.7237 | 0.01584 | 0.0307 | 108.8194
15 | 1.7412 | 0.01758 | 0.0356 | 99.0444
15.5 | 1.7647 | 0.01936 | 0.0391 | 91.1519
16 | 1.775 | 0.02214 | 0.0427 | 80.1716
16.5 | 1.7878 | 0.02511 | 0.0454 | 71.1987
17 | 1.7919 | 0.02904 | 0.0475 | 61.7045
17.5 | 1.7945 | 0.03344 | 0.0488 | 53.6633
18 | 1.7886 | 0.03893 | 0.0492 | 45.944
18.5 | 1.77 | 0.04597 | 0.0487 | 38.5034
19 | 1.7424 | 0.05428 | 0.0471 | 32.1002
19.5 | 1.7042 | 0.06411 | 0.0443 | 26.5824
20 | 1.6554 | 0.07556 | 0.0403 | 21.9084

## 111. Re 10M Mach 0.50 (1)
BIGFOIL.COM POLAR EXPORT
NACA33016.5
NACA33016.5 |  |  |  | Cl Max: | 1.488 | at alpha= | 10.5 | deg
JavaFoil+Calcfoil stall+Eppler ext transition |  |  |  | L/D Max: | 104.456 | at alpha= | 6 | deg
Re: | 10000000 |  |  | Cd Min: | 0.00785 | at alpha= | 2.5 | deg
Mach: | 0.5 |  |  | Cl=0 at alpha= | -2.0352 | deg
|  |  |  | @ Cl=0.1, Cd= | 0.0094432
|  |  |  | @ Cl=0.4, Cd= | 0.008376
|  |  |  | @ Cl=0.6, Cd= | 0.008024
alpha (deg) | Cl | Cd | Cm | Cl/Cd
-20 | -1.066 | 0.08378 | -0.001 | -12.718
-19.5 | -0.966 | 0.14445 | -0.001 | -6.689
-19 | -0.985 | 0.09511 | -0.002 | -10.357
-18.5 | -1.027 | 0.04505 | -0.002 | -22.792
-18 | -0.883 | 0.12769 | -0.002 | -6.917
-17.5 | -0.865 | 0.11115 | -0.002 | -7.784
-17 | -0.958 | 0.03046 | -0.003 | -31.454
-16.5 | -0.802 | 0.11338 | -0.002 | -7.073
-16 | -0.785 | 0.09652 | -0.003 | -8.136
-15.5 | -0.876 | 0.02383 | -0.004 | -36.771
-15 | -0.721 | 0.09851 | -0.003 | -7.32
-14.5 | -0.703 | 0.08429 | -0.003 | -8.34
-14 | -0.666 | 0.0922 | -0.003 | -7.219
-13.5 | -0.64 | 0.0838 | -0.003 | -7.643
-13 | -0.721 | 0.0193 | -0.006 | -37.392
-12.5 | -0.584 | 0.07942 | -0.003 | -7.348
-12 | -0.562 | 0.06823 | -0.004 | -8.243
-11.5 | -0.529 | 0.07238 | -0.004 | -7.305
-11 | -0.505 | 0.06362 | -0.004 | -7.938
-10.5 | -0.473 | 0.06608 | -0.004 | -7.161
-10 | -0.445 | 0.06448 | -0.004 | -6.904
-9.5 | -0.42 | 0.05722 | -0.005 | -7.333
-9 | -0.457 | 0.05817 | -0.005 | -7.86
-8.5 | -0.706 | 0.01227 | -0.009 | -57.526
-8 | -0.71 | 0.01136 | -0.009 | -62.485
-7.5 | -0.682 | 0.01079 | -0.01 | -63.225
-7 | -0.641 | 0.01032 | -0.01 | -62.072
-6.5 | -0.59 | 0.00886 | -0.01 | -66.645
-6 | -0.534 | 0.00909 | -0.011 | -58.783
-5.5 | -0.474 | 0.00887 | -0.011 | -53.366
-5 | -0.41 | 0.0092 | -0.011 | -44.527
-4.5 | -0.344 | 0.00908 | -0.012 | -37.827
-4 | -0.276 | 0.00907 | -0.012 | -30.394
-3.5 | -0.207 | 0.00919 | -0.013 | -22.474
-3 | -0.137 | 0.00914 | -0.013 | -14.949
-2.5 | -0.066 | 0.00903 | -0.013 | -7.294
-2 | 0.005 | 0.00947 | -0.014 | 0.57
-1.5 | 0.077 | 0.00944 | -0.014 | 8.153
-1 | 0.148 | 0.00945 | -0.014 | 15.701
-0.5 | 0.22 | 0.0089 | -0.015 | 24.699
0 | 0.291 | 0.00827 | -0.015 | 35.165
0.5 | 0.362 | 0.0083 | -0.016 | 43.546
1 | 0.432 | 0.00844 | -0.016 | 51.219
1.5 | 0.502 | 0.00803 | -0.016 | 62.553
2 | 0.572 | 0.00814 | -0.017 | 70.268
2.5 | 0.642 | 0.00785 | -0.017 | 81.79
3 | 0.711 | 0.00835 | -0.017 | 85.136
3.5 | 0.779 | 0.00805 | -0.018 | 96.742
4 | 0.846 | 0.00926 | -0.018 | 91.365
4.5 | 0.913 | 0.00948 | -0.018 | 96.368
5 | 0.979 | 0.00983 | -0.019 | 99.598
5.5 | 1.043 | 0.01016 | -0.019 | 102.692
6 | 1.106 | 0.01059 | -0.019 | 104.456
6.5 | 1.167 | 0.01131 | -0.02 | 103.169
7 | 1.226 | 0.01187 | -0.02 | 103.331
7.5 | 1.282 | 0.01255 | -0.02 | 102.189
8 | 1.334 | 0.01364 | -0.021 | 97.862
8.5 | 1.382 | 0.01485 | -0.021 | 93.042
9 | 1.423 | 0.01619 | -0.021 | 87.902
9.5 | 1.457 | 0.01801 | -0.021 | 80.909
10 | 1.479 | 0.02075 | -0.021 | 71.292
10.5 | 1.488 | 0.02478 | -0.021 | 60.044
11 | 1.479 | 0.03086 | -0.021 | 47.93
11.5 | 1.447 | 0.03992 | -0.021 | 36.238
12 | 1.379 | 0.0529 | -0.02 | 26.074
12.5 | 1.223 | 0.07218 | -0.019 | 16.94
13 | 0.889 | 0.0865 | -0.019 | 10.274
13.5 | 0.916 | 0.0897 | -0.019 | 10.207
14 | 0.943 | 0.0913 | -0.019 | 10.332
14.5 | 0.955 | 0.11716 | -0.018 | 8.154
15 | 0.976 | 0.13829 | -0.017 | 7.06
15.5 | 1.001 | 0.15464 | -0.017 | 6.473

## 112. Re 10M Mach 0.50 (2)
BIGFOIL.COM POLAR EXPORT
NACA33016.5
NACA33016.5 |  |  |  | Cl Max: | 1.8275 | at alpha= | 14 | deg
XFOIL ncrit=9 |  |  |  | L/D Max: | 143.489 | at alpha= | 8 | deg
Re: | 10000000 |  |  | Cd Min: | 0.15231 | at alpha= | 19 | deg
Mach: | 0.5 |  |  | Cl=0 at alpha= | -2.1883 | deg
|  |  |  | @ Cl=0.1, Cd= | 0.00733
|  |  |  | @ Cl=0.4, Cd= | 0.0063137
|  |  |  | @ Cl=0.6, Cd= | 0.0062974
alpha (deg) | Cl | Cd | Cm | Cl/Cd
-16 | -0.5896 | 0.13884 | -0.0301 | -4.2466
-15.5 | -0.5975 | 0.12856 | -0.0352 | -4.6476
-15 | -0.6208 | 0.1163 | -0.0419 | -5.3379
-14.5 | -0.6467 | 0.104 | -0.0489 | -6.2183
-14 | -0.6682 | 0.09018 | -0.0594 | -7.4096
-13.5 | -0.6873 | 0.07585 | -0.0706 | -9.0613
-13 | -0.7047 | 0.06332 | -0.0813 | -11.1292
-12.5 | -0.7272 | 0.0515 | -0.0916 | -14.1204
-12 | -0.7555 | 0.04254 | -0.0956 | -17.7598
-11 | -0.8007 | 0.02498 | -0.1032 | -32.0536
-10.5 | -0.7993 | 0.01539 | -0.1082 | -51.9363
-10 | -0.7762 | 0.01177 | -0.1028 | -65.9473
-9.5 | -0.7525 | 0.01046 | -0.093 | -71.9407
-9 | -0.7212 | 0.00968 | -0.0835 | -74.5041
-8.5 | -0.6863 | 0.00919 | -0.0743 | -74.679
-8 | -0.6453 | 0.0088 | -0.0662 | -73.3295
-7.5 | -0.6004 | 0.00846 | -0.0589 | -70.9693
-7 | -0.5596 | 0.00826 | -0.051 | -67.7482
-6.5 | -0.5063 | 0.00801 | -0.0457 | -63.2085
-6 | -0.45 | 0.00783 | -0.0412 | -57.4713
-5.5 | -0.3927 | 0.00766 | -0.0372 | -51.2663
-5 | -0.3353 | 0.00756 | -0.0334 | -44.3519
-4.5 | -0.2756 | 0.00745 | -0.0302 | -36.9933
-4 | -0.2172 | 0.0074 | -0.027 | -29.3514
-3.5 | -0.1574 | 0.00736 | -0.0242 | -21.3859
-3 | -0.0977 | 0.00735 | -0.0216 | -13.2925
-2.5 | -0.0374 | 0.00733 | -0.0191 | -5.1023
-2 | 0.0226 | 0.00734 | -0.0167 | 3.079
-1.5 | 0.0841 | 0.00733 | -0.0147 | 11.4734
-1 | 0.1453 | 0.00733 | -0.0127 | 19.8226
-0.5 | 0.2065 | 0.00734 | -0.0106 | 28.1335
0 | 0.2675 | 0.00728 | -0.0086 | 36.7445
0.5 | 0.3085 | 0.00655 | -0.0029 | 47.0992
1 | 0.3612 | 0.00636 | 0.0007 | 56.7925
1.5 | 0.4199 | 0.00629 | 0.0032 | 66.7568
2 | 0.4769 | 0.00627 | 0.0062 | 76.0606
2.5 | 0.534 | 0.00629 | 0.0092 | 84.8967
3 | 0.5904 | 0.00628 | 0.0124 | 94.0127
3.5 | 0.6457 | 0.00638 | 0.0159 | 101.2069
4 | 0.6987 | 0.00646 | 0.02 | 108.1579
4.5 | 0.7488 | 0.00655 | 0.0249 | 114.3206
5 | 0.7972 | 0.00674 | 0.03 | 118.2789
5.5 | 0.8469 | 0.00688 | 0.0351 | 123.0959
6 | 0.897 | 0.00706 | 0.0402 | 127.0538
6.5 | 0.9409 | 0.00729 | 0.0464 | 129.0672
7 | 0.9919 | 0.00747 | 0.0515 | 132.7845
7.5 | 1.1302 | 0.00809 | 0.0399 | 139.7033
8 | 1.2297 | 0.00857 | 0.0364 | 143.4889
9 | 1.3924 | 0.00988 | 0.0368 | 140.9312
9.5 | 1.4455 | 0.01074 | 0.0419 | 134.5903
10 | 1.5204 | 0.01159 | 0.0436 | 131.1821
10.5 | 1.5897 | 0.01278 | 0.0459 | 124.3897
11 | 1.6606 | 0.01399 | 0.0481 | 118.6991
11.5 | 1.7199 | 0.01564 | 0.0514 | 109.968
12 | 1.7513 | 0.01751 | 0.0583 | 100.0171
12.5 | 1.7816 | 0.01985 | 0.0642 | 89.7531
13 | 1.8034 | 0.02293 | 0.0696 | 78.6481
13.5 | 1.8178 | 0.02675 | 0.0741 | 67.9551
14 | 1.8275 | 0.03127 | 0.0775 | 58.4426
14.5 | 1.8172 | 0.03741 | 0.0794 | 48.5752
15 | 1.7905 | 0.045 | 0.0795 | 39.7889
15.5 | 1.7406 | 0.05459 | 0.0775 | 31.885
16 | 1.6644 | 0.06656 | 0.0728 | 25.006
16.5 | 1.558 | 0.08166 | 0.0648 | 19.0791
17 | 1.4491 | 0.09805 | 0.0548 | 14.7792
17.5 | 1.3527 | 0.11452 | 0.0441 | 11.8119
18 | 1.2977 | 0.12782 | 0.0356 | 10.1526
18.5 | 1.2543 | 0.14051 | 0.0273 | 8.9268
19 | 1.2233 | 0.15231 | 0.0194 | 8.0316

## 113. Re 12M Mach 0.00 (1)
BIGFOIL.COM POLAR EXPORT
NACA33016.5
NACA33016.5 |  |  |  | Cl Max: | 1.795 | at alpha= | 17 | deg
JavaFoil+Calcfoil stall+Eppler ext transition |  |  |  | L/D Max: | 128.091 | at alpha= | 7.5 | deg
Re: | 12000000 |  |  | Cd Min: | 0.00822 | at alpha= | 1.5 | deg
Mach: | 0 |  |  | Cl=0 at alpha= | -2.0403 | deg
|  |  |  | @ Cl=0.1, Cd= | 0.0092014
|  |  |  | @ Cl=0.4, Cd= | 0.0085475
|  |  |  | @ Cl=0.6, Cd= | 0.0084559
alpha (deg) | Cl | Cd | Cm | Cl/Cd
-20 | -1.018 | 0.13234 | -0.001 | -7.694
-19.5 | -1.031 | 0.12099 | -0.001 | -8.521
-19 | -1.063 | 0.09463 | -0.001 | -11.228
-18.5 | -1.091 | 0.07347 | -0.002 | -14.844
-18 | -1.118 | 0.05527 | -0.002 | -20.234
-17.5 | -1.148 | 0.03934 | -0.002 | -29.172
-17 | -1.168 | 0.02974 | -0.003 | -39.262
-16.5 | -1.182 | 0.02327 | -0.003 | -50.805
-16 | -1.189 | 0.01946 | -0.003 | -61.107
-15.5 | -1.189 | 0.01704 | -0.004 | -69.751
-15 | -1.184 | 0.01532 | -0.004 | -77.231
-14.5 | -1.172 | 0.01429 | -0.004 | -82.011
-14 | -1.156 | 0.01345 | -0.005 | -85.926
-13.5 | -1.135 | 0.01282 | -0.005 | -88.57
-13 | -1.111 | 0.01225 | -0.005 | -90.742
-12.5 | -1.082 | 0.01177 | -0.005 | -91.939
-12 | -1.051 | 0.01135 | -0.006 | -92.595
-11.5 | -1.016 | 0.01096 | -0.006 | -92.636
-11 | -0.978 | 0.01062 | -0.006 | -92.098
-10.5 | -0.937 | 0.0103 | -0.007 | -91.003
-10 | -0.894 | 0.00885 | -0.007 | -101.059
-9.5 | -0.849 | 0.00917 | -0.007 | -92.565
-9 | -0.801 | 0.00895 | -0.007 | -89.504
-8.5 | -0.752 | 0.00929 | -0.008 | -80.972
-8 | -0.7 | 0.00908 | -0.008 | -77.17
-7.5 | -0.647 | 0.00894 | -0.008 | -72.412
-7 | -0.592 | 0.00929 | -0.009 | -63.738
-6.5 | -0.536 | 0.00915 | -0.009 | -58.587
-6 | -0.479 | 0.00906 | -0.009 | -52.871
-5.5 | -0.421 | 0.00953 | -0.01 | -44.124
-5 | -0.362 | 0.00944 | -0.01 | -38.31
-4.5 | -0.302 | 0.00938 | -0.01 | -32.16
-4 | -0.241 | 0.00889 | -0.011 | -27.142
-3.5 | -0.18 | 0.00956 | -0.011 | -18.864
-3 | -0.119 | 0.00945 | -0.011 | -12.592
-2.5 | -0.057 | 0.00933 | -0.012 | -6.134
-2 | 0.005 | 0.00934 | -0.012 | 0.502
-1.5 | 0.067 | 0.00926 | -0.012 | 7.216
-1 | 0.129 | 0.00915 | -0.012 | 14.079
-0.5 | 0.191 | 0.00916 | -0.013 | 20.821
0 | 0.253 | 0.00865 | -0.013 | 29.212
0.5 | 0.314 | 0.00867 | -0.013 | 36.259
1 | 0.376 | 0.00876 | -0.014 | 42.921
1.5 | 0.437 | 0.00822 | -0.014 | 53.229
2 | 0.499 | 0.0083 | -0.014 | 60.117
2.5 | 0.56 | 0.00841 | -0.015 | 66.575
3 | 0.621 | 0.00848 | -0.015 | 73.231
3.5 | 0.681 | 0.00897 | -0.015 | 75.949
4 | 0.742 | 0.00854 | -0.016 | 86.876
4.5 | 0.802 | 0.00864 | -0.016 | 92.786
5 | 0.861 | 0.00882 | -0.016 | 97.656
5.5 | 0.92 | 0.00847 | -0.017 | 108.649
6 | 0.979 | 0.00864 | -0.017 | 113.285
6.5 | 1.037 | 0.00869 | -0.017 | 119.43
7 | 1.095 | 0.00883 | -0.018 | 124.03
7.5 | 1.152 | 0.00899 | -0.018 | 128.091
8 | 1.208 | 0.01006 | -0.018 | 120.07
8.5 | 1.263 | 0.01028 | -0.018 | 122.921
9 | 1.317 | 0.01056 | -0.019 | 124.796
9.5 | 1.37 | 0.01088 | -0.019 | 125.905
10 | 1.422 | 0.01129 | -0.019 | 125.931
10.5 | 1.471 | 0.01177 | -0.02 | 124.968
11 | 1.519 | 0.01234 | -0.02 | 123.031
11.5 | 1.563 | 0.01305 | -0.02 | 119.76
12 | 1.605 | 0.01389 | -0.02 | 115.501
12.5 | 1.642 | 0.01497 | -0.02 | 109.707
13 | 1.676 | 0.01629 | -0.021 | 102.874
13.5 | 1.705 | 0.01792 | -0.021 | 95.126
14 | 1.729 | 0.02001 | -0.021 | 86.391
14.5 | 1.749 | 0.02254 | -0.021 | 77.601
15 | 1.765 | 0.02561 | -0.021 | 68.896
15.5 | 1.777 | 0.02916 | -0.021 | 60.938
16 | 1.786 | 0.03317 | -0.021 | 53.831
16.5 | 1.792 | 0.0376 | -0.021 | 47.667
17 | 1.795 | 0.04246 | -0.021 | 42.285
17.5 | 1.795 | 0.04763 | -0.021 | 37.686
18 | 1.793 | 0.05308 | -0.021 | 33.774
18.5 | 1.788 | 0.05893 | -0.021 | 30.334
19 | 1.781 | 0.06494 | -0.021 | 27.418
19.5 | 1.771 | 0.07124 | -0.021 | 24.864
20 | 1.76 | 0.07784 | -0.021 | 22.608

## 114. Re 12M Mach 0.00 (2)
BIGFOIL.COM POLAR EXPORT
NACA33016.5
NACA33016.5 |  |  |  | Cl Max: | 1.8367 | at alpha= | 19.5 | deg
XFOIL ncrit=9 |  |  |  | L/D Max: | 163.175 | at alpha= | 10 | deg
Re: | 12000000 |  |  | Cd Min: | 0.04185 | at alpha= | 20 | deg
Mach: | 0 |  |  | Cl=0 at alpha= | -2.1488 | deg
|  |  |  | @ Cl=0.1, Cd= | 0.00676
|  |  |  | @ Cl=0.4, Cd= | 0.0057509
|  |  |  | @ Cl=0.6, Cd= | 0.0057176
alpha (deg) | Cl | Cd | Cm | Cl/Cd
-20 | -1.6633 | 0.02184 | -0.0645 | -76.1584
-19.5 | -1.6413 | 0.02013 | -0.0618 | -81.535
-19 | -1.6173 | 0.01873 | -0.0588 | -86.3481
-18.5 | -1.5976 | 0.01734 | -0.0547 | -92.1338
-18 | -1.5748 | 0.01621 | -0.0506 | -97.1499
-17.5 | -1.5509 | 0.01526 | -0.0462 | -101.6317
-17 | -1.5194 | 0.01434 | -0.043 | -105.9554
-16.5 | -1.4727 | 0.01351 | -0.0425 | -109.0081
-16 | -1.423 | 0.01283 | -0.0422 | -110.9119
-15.5 | -1.3714 | 0.01221 | -0.0422 | -112.3178
-15 | -1.3178 | 0.01164 | -0.0423 | -113.2131
-14.5 | -1.2783 | 0.01114 | -0.0394 | -114.7487
-13.5 | -1.1694 | 0.01005 | -0.0397 | -116.3582
-13 | -1.0973 | 0.00951 | -0.0434 | -115.3838
-12.5 | -0.9976 | 0.00891 | -0.0531 | -111.9641
-12 | -0.9246 | 0.00854 | -0.057 | -108.267
-11.5 | -0.8975 | 0.0084 | -0.0508 | -106.8452
-11 | -0.8686 | 0.00825 | -0.0449 | -105.2848
-10.5 | -0.8287 | 0.00804 | -0.0414 | -103.0721
-10 | -0.7864 | 0.00787 | -0.0384 | -99.9238
-9.5 | -0.7416 | 0.00773 | -0.0359 | -95.9379
-9 | -0.6961 | 0.00763 | -0.0334 | -91.232
-8.5 | -0.6517 | 0.00753 | -0.0308 | -86.5471
-8 | -0.6042 | 0.00742 | -0.0288 | -81.4286
-7.5 | -0.5541 | 0.00729 | -0.0272 | -76.0082
-7 | -0.5043 | 0.0072 | -0.0257 | -70.0417
-6.5 | -0.4537 | 0.00706 | -0.0242 | -64.2635
-6 | -0.4022 | 0.00698 | -0.023 | -57.6218
-5.5 | -0.3511 | 0.00692 | -0.0217 | -50.737
-5 | -0.2991 | 0.00684 | -0.0205 | -43.7281
-4.5 | -0.2474 | 0.00683 | -0.0193 | -36.2225
-4 | -0.195 | 0.00678 | -0.0182 | -28.7611
-3.5 | -0.1425 | 0.00676 | -0.0172 | -21.0799
-3 | -0.09 | 0.00676 | -0.0161 | -13.3136
-2.5 | -0.0373 | 0.00675 | -0.0151 | -5.5259
-2 | 0.0158 | 0.00675 | -0.0142 | 2.3407
-1.5 | 0.0688 | 0.00676 | -0.0133 | 10.1775
-1 | 0.1221 | 0.00676 | -0.0125 | 18.0621
-0.5 | 0.175 | 0.00675 | -0.0115 | 25.9259
0 | 0.219 | 0.00626 | -0.0089 | 34.984
0.5 | 0.2663 | 0.006 | -0.0069 | 44.3833
1 | 0.3167 | 0.00584 | -0.0055 | 54.2295
1.5 | 0.3671 | 0.00577 | -0.0042 | 63.6222
2 | 0.4187 | 0.00574 | -0.003 | 72.9443
2.5 | 0.4698 | 0.00568 | -0.0018 | 82.7113
3 | 0.5192 | 0.00565 | -0.0003 | 91.8938
3.5 | 0.5712 | 0.00569 | 0.0007 | 100.3866
4 | 0.6234 | 0.00574 | 0.0017 | 108.6063
4.5 | 0.674 | 0.00585 | 0.0029 | 115.2137
5 | 0.7247 | 0.0059 | 0.0042 | 122.8305
5.5 | 0.7754 | 0.00597 | 0.0053 | 129.8827
6 | 0.8225 | 0.00609 | 0.0072 | 135.0575
6.5 | 0.8709 | 0.00617 | 0.0089 | 141.1507
7 | 0.9168 | 0.00628 | 0.011 | 145.9873
7.5 | 0.959 | 0.00642 | 0.0139 | 149.3769
8 | 1.0001 | 0.00649 | 0.017 | 154.0986
8.5 | 1.0464 | 0.0067 | 0.0189 | 156.1791
9 | 1.1314 | 0.00704 | 0.0121 | 160.7102
9.5 | 1.2132 | 0.0075 | 0.0058 | 161.76
10 | 1.2744 | 0.00781 | 0.0042 | 163.1754
10.5 | 1.3364 | 0.00827 | 0.0023 | 161.5961
11 | 1.3865 | 0.00871 | 0.0029 | 159.1848
11.5 | 1.4287 | 0.0091 | 0.0051 | 157
12 | 1.4824 | 0.00963 | 0.0047 | 153.9356
12.5 | 1.5344 | 0.01024 | 0.0044 | 149.8438
13 | 1.5855 | 0.01083 | 0.0042 | 146.3989
13.5 | 1.6339 | 0.01154 | 0.0043 | 141.5858
14 | 1.6763 | 0.01226 | 0.0055 | 136.7292
14.5 | 1.6978 | 0.01302 | 0.0107 | 130.3994
15 | 1.7183 | 0.01401 | 0.0156 | 122.6481
15.5 | 1.7383 | 0.01512 | 0.0201 | 114.9669
16 | 1.7577 | 0.0165 | 0.0241 | 106.5273
16.5 | 1.781 | 0.01788 | 0.027 | 99.6085
17 | 1.7976 | 0.0198 | 0.0301 | 90.7879
17.5 | 1.8101 | 0.02218 | 0.0329 | 81.6096
18 | 1.8242 | 0.02467 | 0.035 | 73.9441
18.5 | 1.831 | 0.02797 | 0.0368 | 65.463
19 | 1.8329 | 0.03195 | 0.038 | 57.3678
19.5 | 1.8367 | 0.03609 | 0.0385 | 50.8922
20 | 1.8265 | 0.04185 | 0.0384 | 43.644

## 115. Re 12M Mach 0.10 (1)
BIGFOIL.COM POLAR EXPORT
NACA33016.5
NACA33016.5 |  |  |  | Cl Max: | 1.783 | at alpha= | 17 | deg
JavaFoil+Calcfoil stall+Eppler ext transition |  |  |  | L/D Max: | 127.723 | at alpha= | 7.5 | deg
Re: | 12000000 |  |  | Cd Min: | 0.00826 | at alpha= | 1.5 | deg
Mach: | 0.1 |  |  | Cl=0 at alpha= | -2.0397 | deg
|  |  |  | @ Cl=0.1, Cd= | 0.0092727
|  |  |  | @ Cl=0.4, Cd= | 0.0085826
|  |  |  | @ Cl=0.6, Cd= | 0.0084829
alpha (deg) | Cl | Cd | Cm | Cl/Cd
-20 | -0.975 | 0.13882 | -0.001 | -7.025
-19.5 | -0.987 | 0.13098 | -0.001 | -7.533
-19 | -0.999 | 0.12155 | -0.001 | -8.218
-18.5 | -1.027 | 0.09858 | -0.002 | -10.419
-18 | -1.055 | 0.07767 | -0.002 | -13.582
-17.5 | -1.094 | 0.05311 | -0.002 | -20.595
-17 | -1.123 | 0.03817 | -0.003 | -29.408
-16.5 | -1.147 | 0.02766 | -0.003 | -41.465
-16 | -1.163 | 0.02136 | -0.003 | -54.455
-15.5 | -1.169 | 0.01801 | -0.004 | -64.912
-15 | -1.167 | 0.01602 | -0.004 | -72.877
-14.5 | -1.16 | 0.0147 | -0.004 | -78.864
-14 | -1.146 | 0.01381 | -0.005 | -82.98
-13.5 | -1.128 | 0.01306 | -0.005 | -86.391
-13 | -1.106 | 0.01248 | -0.005 | -88.641
-12.5 | -1.079 | 0.01194 | -0.005 | -90.393
-12 | -1.048 | 0.01151 | -0.006 | -91.121
-11.5 | -1.015 | 0.0111 | -0.006 | -91.427
-11 | -0.978 | 0.01074 | -0.006 | -91.066
-10.5 | -0.938 | 0.01041 | -0.007 | -90.076
-10 | -0.896 | 0.00894 | -0.007 | -100.13
-9.5 | -0.851 | 0.00925 | -0.007 | -91.999
-9 | -0.804 | 0.00899 | -0.008 | -89.357
-8.5 | -0.754 | 0.00936 | -0.008 | -80.56
-8 | -0.703 | 0.00918 | -0.008 | -76.59
-7.5 | -0.649 | 0.00895 | -0.008 | -72.523
-7 | -0.595 | 0.00938 | -0.009 | -63.368
-6.5 | -0.538 | 0.00918 | -0.009 | -58.658
-6 | -0.481 | 0.00913 | -0.009 | -52.661
-5.5 | -0.423 | 0.00958 | -0.01 | -44.082
-5 | -0.363 | 0.00948 | -0.01 | -38.303
-4.5 | -0.303 | 0.00943 | -0.01 | -32.161
-4 | -0.242 | 0.00891 | -0.011 | -27.205
-3.5 | -0.181 | 0.009 | -0.011 | -20.129
-3 | -0.12 | 0.00947 | -0.011 | -12.621
-2.5 | -0.058 | 0.00942 | -0.012 | -6.104
-2 | 0.005 | 0.00935 | -0.012 | 0.504
-1.5 | 0.067 | 0.00931 | -0.012 | 7.211
-1 | 0.129 | 0.00924 | -0.013 | 14.02
-0.5 | 0.192 | 0.00915 | -0.013 | 20.955
0 | 0.254 | 0.00864 | -0.013 | 29.398
0.5 | 0.316 | 0.00869 | -0.014 | 36.339
1 | 0.378 | 0.00876 | -0.014 | 43.156
1.5 | 0.44 | 0.00826 | -0.014 | 53.21
2 | 0.501 | 0.00828 | -0.014 | 60.499
2.5 | 0.562 | 0.00844 | -0.015 | 66.627
3 | 0.624 | 0.00851 | -0.015 | 73.285
3.5 | 0.685 | 0.00905 | -0.015 | 75.672
4 | 0.745 | 0.00859 | -0.016 | 86.713
4.5 | 0.805 | 0.00869 | -0.016 | 92.635
5 | 0.865 | 0.00885 | -0.016 | 97.768
5.5 | 0.925 | 0.0085 | -0.017 | 108.8
6 | 0.984 | 0.0087 | -0.017 | 113.093
6.5 | 1.042 | 0.00874 | -0.017 | 119.269
7 | 1.1 | 0.00888 | -0.018 | 123.791
7.5 | 1.157 | 0.00906 | -0.018 | 127.723
8 | 1.213 | 0.01014 | -0.018 | 119.615
8.5 | 1.268 | 0.01038 | -0.019 | 122.247
9 | 1.323 | 0.01066 | -0.019 | 124.101
9.5 | 1.375 | 0.01101 | -0.019 | 124.98
10 | 1.427 | 0.01142 | -0.019 | 124.928
10.5 | 1.476 | 0.01194 | -0.02 | 123.657
11 | 1.523 | 0.01253 | -0.02 | 121.566
11.5 | 1.567 | 0.01328 | -0.02 | 118.048
12 | 1.608 | 0.01416 | -0.02 | 113.531
12.5 | 1.645 | 0.01531 | -0.021 | 107.414
13 | 1.677 | 0.01672 | -0.021 | 100.297
13.5 | 1.705 | 0.0185 | -0.021 | 92.14
14 | 1.727 | 0.02073 | -0.021 | 83.323
14.5 | 1.746 | 0.02347 | -0.021 | 74.392
15 | 1.76 | 0.02677 | -0.021 | 65.737
15.5 | 1.77 | 0.03058 | -0.021 | 57.885
16 | 1.777 | 0.03486 | -0.021 | 50.976
16.5 | 1.782 | 0.03956 | -0.021 | 45.043
17 | 1.783 | 0.0447 | -0.021 | 39.878
17.5 | 1.78 | 0.05012 | -0.021 | 35.518
18 | 1.775 | 0.05586 | -0.021 | 31.773
18.5 | 1.767 | 0.06204 | -0.021 | 28.485
19 | 1.757 | 0.06831 | -0.021 | 25.725
19.5 | 1.745 | 0.07485 | -0.021 | 23.314
20 | 1.731 | 0.08157 | -0.021 | 21.216

## 116. Re 12M Mach 0.10 (2)
BIGFOIL.COM POLAR EXPORT
NACA33016.5
NACA33016.5 |  |  |  | Cl Max: | 1.8278 | at alpha= | 19 | deg
XFOIL ncrit=9 |  |  |  | L/D Max: | 161.453 | at alpha= | 9.5 | deg
Re: | 12000000 |  |  | Cd Min: | 0.04555 | at alpha= | 20 | deg
Mach: | 0.1 |  |  | Cl=0 at alpha= | -2.1492 | deg
|  |  |  | @ Cl=0.1, Cd= | 0.00677
|  |  |  | @ Cl=0.4, Cd= | 0.0057662
|  |  |  | @ Cl=0.6, Cd= | 0.0057297
alpha (deg) | Cl | Cd | Cm | Cl/Cd
-12 | -0.9255 | 0.00861 | -0.0595 | -107.4913
-11.5 | -0.8988 | 0.00846 | -0.0531 | -106.2411
-11 | -0.8698 | 0.00831 | -0.0471 | -104.6691
-10.5 | -0.8317 | 0.00811 | -0.043 | -102.5524
-10 | -0.7899 | 0.00792 | -0.0397 | -99.7348
-9.5 | -0.7452 | 0.00777 | -0.037 | -95.9073
-9 | -0.6996 | 0.00766 | -0.0344 | -91.3316
-8.5 | -0.6548 | 0.00758 | -0.0317 | -86.3852
-8 | -0.6072 | 0.00745 | -0.0295 | -81.5034
-7.5 | -0.5569 | 0.00731 | -0.0279 | -76.1833
-7 | -0.5067 | 0.00723 | -0.0263 | -70.083
-6.5 | -0.4559 | 0.00709 | -0.0247 | -64.3018
-6 | -0.4042 | 0.00699 | -0.0234 | -57.8255
-5.5 | -0.3527 | 0.00694 | -0.022 | -50.8213
-5 | -0.3006 | 0.00686 | -0.0208 | -43.8192
-4.5 | -0.2485 | 0.00684 | -0.0196 | -36.3304
-4 | -0.196 | 0.00679 | -0.0184 | -28.866
-3.5 | -0.1432 | 0.00677 | -0.0173 | -21.1521
-3 | -0.0904 | 0.00677 | -0.0163 | -13.353
-2.5 | -0.0374 | 0.00676 | -0.0153 | -5.5325
-2 | 0.0159 | 0.00676 | -0.0143 | 2.3521
-1.5 | 0.0693 | 0.00677 | -0.0134 | 10.2363
-1 | 0.1228 | 0.00677 | -0.0125 | 18.1388
-0.5 | 0.176 | 0.00677 | -0.0115 | 25.997
0 | 0.2212 | 0.00631 | -0.009 | 35.0555
0.5 | 0.2678 | 0.00602 | -0.0068 | 44.485
1 | 0.3184 | 0.00585 | -0.0054 | 54.4274
1.5 | 0.369 | 0.00579 | -0.004 | 63.7306
2 | 0.421 | 0.00575 | -0.0029 | 73.2174
2.5 | 0.4722 | 0.00569 | -0.0016 | 82.9877
3 | 0.5219 | 0.00567 | 0 | 92.0459
3.5 | 0.5742 | 0.00571 | 0.001 | 100.5604
4 | 0.6266 | 0.00575 | 0.0021 | 108.9739
4.5 | 0.6774 | 0.00587 | 0.0034 | 115.4003
5 | 0.7285 | 0.00591 | 0.0046 | 123.2657
5.5 | 0.7793 | 0.00599 | 0.0059 | 130.1002
6 | 0.8266 | 0.00612 | 0.0079 | 135.0654
6.5 | 0.8752 | 0.0062 | 0.0096 | 141.1613
7 | 0.9209 | 0.00632 | 0.0119 | 145.712
7.5 | 0.9632 | 0.00645 | 0.0149 | 149.3333
8 | 1.0017 | 0.00651 | 0.0187 | 153.871
8.5 | 1.0522 | 0.00675 | 0.0198 | 155.8815
9 | 1.1411 | 0.0071 | 0.0123 | 160.7183
9.5 | 1.2222 | 0.00757 | 0.0064 | 161.4531
10.5 | 1.345 | 0.00834 | 0.0034 | 161.271
11 | 1.3938 | 0.00879 | 0.0045 | 158.5666
11.5 | 1.438 | 0.00921 | 0.0064 | 156.1346
12 | 1.4927 | 0.00974 | 0.006 | 153.2546
12.5 | 1.5449 | 0.01037 | 0.0059 | 148.9778
13 | 1.5961 | 0.011 | 0.0058 | 145.1
13.5 | 1.6439 | 0.01177 | 0.0062 | 139.6686
14 | 1.6805 | 0.0125 | 0.0087 | 134.44
14.5 | 1.7034 | 0.01333 | 0.0137 | 127.7869
15 | 1.725 | 0.01436 | 0.0184 | 120.1253
15.5 | 1.7439 | 0.01559 | 0.0231 | 111.8602
16 | 1.7619 | 0.01715 | 0.0271 | 102.7347
16.5 | 1.7854 | 0.01865 | 0.03 | 95.7319
17 | 1.8006 | 0.02078 | 0.0331 | 86.6506
17.5 | 1.8121 | 0.02338 | 0.0357 | 77.5064
18 | 1.8224 | 0.02634 | 0.0378 | 69.1875
18.5 | 1.8273 | 0.03 | 0.0393 | 60.91
19 | 1.8278 | 0.03436 | 0.0402 | 53.1956
19.5 | 1.8266 | 0.03917 | 0.0404 | 46.6326
20 | 1.813 | 0.04555 | 0.0398 | 39.8024

## 117. Re 12M Mach 0.25 (1)
BIGFOIL.COM POLAR EXPORT
NACA33016.5
NACA33016.5 |  |  |  | Cl Max: | 1.717 | at alpha= | 15 | deg
JavaFoil+Calcfoil stall+Eppler ext transition |  |  |  | L/D Max: | 129.567 | at alpha= | 6.5 | deg
Re: | 12000000 |  |  | Cd Min: | 0.00824 | at alpha= | 6.5 | deg
Mach: | 0.25 |  |  | Cl=0 at alpha= | -2.0391 | deg
|  |  |  | @ Cl=0.1, Cd= | 0.0094661
|  |  |  | @ Cl=0.4, Cd= | 0.0084238
|  |  |  | @ Cl=0.6, Cd= | 0.0086829
alpha (deg) | Cl | Cd | Cm | Cl/Cd
-18.5 | -0.742 | 0.13833 | -0.001 | -5.366
-18 | -0.774 | 0.13049 | -0.001 | -5.934
-17.5 | -0.803 | 0.12289 | -0.002 | -6.537
-17 | -0.829 | 0.11538 | -0.002 | -7.185
-16.5 | -0.851 | 0.10773 | -0.002 | -7.904
-16 | -0.871 | 0.10025 | -0.002 | -8.685
-15.5 | -0.89 | 0.09029 | -0.003 | -9.853
-15 | -0.971 | 0.04417 | -0.004 | -21.98
-14.5 | -1.027 | 0.02426 | -0.004 | -42.315
-14 | -1.055 | 0.01756 | -0.005 | -60.065
-13.5 | -1.061 | 0.0152 | -0.005 | -69.812
-13 | -1.057 | 0.01395 | -0.005 | -75.793
-12.5 | -1.044 | 0.01307 | -0.006 | -79.848
-12 | -1.024 | 0.01241 | -0.006 | -82.532
-11.5 | -1 | 0.01186 | -0.006 | -84.266
-11 | -0.97 | 0.0114 | -0.006 | -85.127
-10.5 | -0.936 | 0.01098 | -0.007 | -85.325
-10 | -0.899 | 0.01062 | -0.007 | -84.603
-9.5 | -0.857 | 0.01029 | -0.007 | -83.348
-9 | -0.813 | 0.00885 | -0.008 | -91.802
-8.5 | -0.765 | 0.00915 | -0.008 | -83.652
-8 | -0.715 | 0.00893 | -0.008 | -80.062
-7.5 | -0.662 | 0.00929 | -0.009 | -71.26
-7 | -0.607 | 0.00907 | -0.009 | -66.932
-6.5 | -0.55 | 0.0095 | -0.009 | -57.921
-6 | -0.492 | 0.00938 | -0.01 | -52.495
-5.5 | -0.433 | 0.00921 | -0.01 | -47.002
-5 | -0.372 | 0.00923 | -0.01 | -40.352
-4.5 | -0.311 | 0.00914 | -0.011 | -34.003
-4 | -0.249 | 0.0091 | -0.011 | -27.334
-3.5 | -0.186 | 0.00918 | -0.011 | -20.263
-3 | -0.123 | 0.00913 | -0.012 | -13.434
-2.5 | -0.059 | 0.0096 | -0.012 | -6.156
-2 | 0.005 | 0.00958 | -0.012 | 0.505
-1.5 | 0.069 | 0.0095 | -0.013 | 7.257
-1 | 0.133 | 0.00943 | -0.013 | 14.108
-0.5 | 0.197 | 0.0094 | -0.013 | 20.954
0 | 0.261 | 0.00886 | -0.014 | 29.434
0.5 | 0.324 | 0.00834 | -0.014 | 38.885
1 | 0.388 | 0.00842 | -0.014 | 46.061
1.5 | 0.451 | 0.00844 | -0.015 | 53.499
2 | 0.515 | 0.00851 | -0.015 | 60.489
2.5 | 0.577 | 0.00865 | -0.015 | 66.741
3 | 0.64 | 0.00874 | -0.016 | 73.255
3.5 | 0.702 | 0.00874 | -0.016 | 80.413
4 | 0.764 | 0.00885 | -0.016 | 86.415
4.5 | 0.826 | 0.00846 | -0.017 | 97.664
5 | 0.887 | 0.00863 | -0.017 | 102.835
5.5 | 0.948 | 0.0088 | -0.017 | 107.7
6 | 1.008 | 0.00854 | -0.017 | 118.094
6.5 | 1.067 | 0.00824 | -0.018 | 129.567
7 | 1.126 | 0.00977 | -0.018 | 115.245
7.5 | 1.184 | 0.0104 | -0.018 | 113.798
8 | 1.241 | 0.01063 | -0.019 | 116.702
8.5 | 1.296 | 0.01092 | -0.019 | 118.709
9 | 1.35 | 0.01126 | -0.019 | 119.911
9.5 | 1.402 | 0.01171 | -0.02 | 119.741
10 | 1.453 | 0.01223 | -0.02 | 118.749
10.5 | 1.5 | 0.01291 | -0.02 | 116.218
11 | 1.545 | 0.01369 | -0.02 | 112.825
11.5 | 1.585 | 0.01471 | -0.021 | 107.778
12 | 1.621 | 0.01602 | -0.021 | 101.186
12.5 | 1.652 | 0.01765 | -0.021 | 93.572
13 | 1.676 | 0.01984 | -0.021 | 84.483
13.5 | 1.695 | 0.02262 | -0.021 | 74.936
14 | 1.707 | 0.02611 | -0.021 | 65.387
14.5 | 1.714 | 0.03037 | -0.021 | 56.454
15 | 1.717 | 0.0352 | -0.021 | 48.782
15.5 | 1.715 | 0.04059 | -0.021 | 42.246
16 | 1.709 | 0.04657 | -0.021 | 36.692
16.5 | 1.699 | 0.05294 | -0.021 | 32.096
17 | 1.684 | 0.05968 | -0.021 | 28.223
17.5 | 1.664 | 0.06684 | -0.021 | 24.894
18 | 1.639 | 0.07432 | -0.021 | 22.054
18.5 | 1.61 | 0.08215 | -0.021 | 19.6
19 | 1.577 | 0.09011 | -0.021 | 17.502
19.5 | 1.539 | 0.09864 | -0.021 | 15.607
20 | 1.498 | 0.10747 | -0.021 | 13.936

## 118. Re 12M Mach 0.25 (2)
BIGFOIL.COM POLAR EXPORT
NACA33016.5
NACA33016.5 |  |  |  | Cl Max: | 1.8084 | at alpha= | 17.5 | deg
XFOIL ncrit=9 |  |  |  | L/D Max: | 160.659 | at alpha= | 9.5 | deg
Re: | 12000000 |  |  | Cd Min: | 0.07226 | at alpha= | 20 | deg
Mach: | 0.25 |  |  | Cl=0 at alpha= | -2.1521 | deg
|  |  |  | @ Cl=0.1, Cd= | 0.0068449
|  |  |  | @ Cl=0.4, Cd= | 0.0058409
|  |  |  | @ Cl=0.6, Cd= | 0.0058038
alpha (deg) | Cl | Cd | Cm | Cl/Cd
-20 | -1.6431 | 0.03526 | -0.0895 | -46.5995
-19.5 | -1.6345 | 0.03111 | -0.0881 | -52.5394
-19 | -1.6191 | 0.02781 | -0.0859 | -58.2201
-18.5 | -1.6025 | 0.02488 | -0.0831 | -64.4092
-18 | -1.583 | 0.02251 | -0.0794 | -70.3243
-17.5 | -1.5606 | 0.02056 | -0.0751 | -75.9047
-17 | -1.5385 | 0.01878 | -0.0704 | -81.9223
-16.5 | -1.5135 | 0.01736 | -0.0652 | -87.1832
-16 | -1.4722 | 0.01595 | -0.0627 | -92.3009
-15.5 | -1.4233 | 0.01471 | -0.061 | -96.7573
-15 | -1.3721 | 0.01363 | -0.0595 | -100.6676
-14.5 | -1.3173 | 0.01272 | -0.0583 | -103.5613
-14 | -1.2758 | 0.01197 | -0.0543 | -106.5831
-13.5 | -1.2211 | 0.01128 | -0.0528 | -108.2535
-12.5 | -1.0728 | 0.00998 | -0.0572 | -107.495
-12 | -0.944 | 0.00911 | -0.0708 | -103.6224
-11.5 | -0.9069 | 0.00887 | -0.0657 | -102.2435
-11 | -0.8741 | 0.00864 | -0.0596 | -101.169
-10.5 | -0.8388 | 0.00841 | -0.0539 | -99.7384
-10 | -0.806 | 0.00825 | -0.0478 | -97.697
-9.5 | -0.7631 | 0.00802 | -0.0438 | -95.1496
-9 | -0.7176 | 0.00786 | -0.0402 | -91.2977
-8.5 | -0.6716 | 0.00777 | -0.0369 | -86.435
-8 | -0.6227 | 0.00764 | -0.0341 | -81.5052
-7.5 | -0.572 | 0.00746 | -0.0318 | -76.6756
-7 | -0.5207 | 0.00734 | -0.0296 | -70.9401
-6.5 | -0.4679 | 0.00722 | -0.0277 | -64.8061
-6 | -0.4155 | 0.0071 | -0.0259 | -58.5211
-5.5 | -0.3621 | 0.00703 | -0.0242 | -51.5078
-5 | -0.3087 | 0.00696 | -0.0226 | -44.3534
-4.5 | -0.2548 | 0.0069 | -0.0212 | -36.9275
-4 | -0.2012 | 0.00687 | -0.0197 | -29.2868
-3.5 | -0.1467 | 0.00685 | -0.0184 | -21.4161
-3 | -0.0922 | 0.00682 | -0.0171 | -13.5191
-2.5 | -0.0382 | 0.00684 | -0.0158 | -5.5848
-2 | 0.0167 | 0.00685 | -0.0147 | 2.438
-1.5 | 0.0717 | 0.00685 | -0.0136 | 10.4672
-1 | 0.1268 | 0.00684 | -0.0125 | 18.538
-0.5 | 0.1822 | 0.00683 | -0.0116 | 26.6764
0 | 0.235 | 0.00673 | -0.0101 | 34.9183
0.5 | 0.2763 | 0.00608 | -0.0064 | 45.4441
1 | 0.3277 | 0.00591 | -0.0047 | 55.4484
1.5 | 0.3793 | 0.00586 | -0.003 | 64.727
2 | 0.4334 | 0.00581 | -0.0018 | 74.5955
2.5 | 0.4853 | 0.00578 | -0.0001 | 83.9619
3 | 0.5367 | 0.00577 | 0.0016 | 93.0156
3.5 | 0.5909 | 0.00579 | 0.0028 | 102.0553
4 | 0.6436 | 0.00587 | 0.0043 | 109.6422
4.5 | 0.6963 | 0.00597 | 0.0059 | 116.6332
5 | 0.7488 | 0.00602 | 0.0075 | 124.3854
5.5 | 0.7995 | 0.00614 | 0.0094 | 130.2117
6 | 0.8485 | 0.00624 | 0.0117 | 135.9776
6.5 | 0.8974 | 0.00634 | 0.0141 | 141.5457
7 | 0.9409 | 0.00649 | 0.0175 | 144.9769
7.5 | 0.9763 | 0.00656 | 0.0228 | 148.8262
8 | 1.0149 | 0.00667 | 0.0273 | 152.1589
8.5 | 1.0955 | 0.00705 | 0.0227 | 155.3901
9 | 1.1929 | 0.00747 | 0.0146 | 159.6921
9.5 | 1.2676 | 0.00789 | 0.0113 | 160.6591
10 | 1.3314 | 0.00835 | 0.0103 | 159.4491
10.5 | 1.3908 | 0.00876 | 0.0104 | 158.7671
11 | 1.4326 | 0.0093 | 0.0138 | 154.043
11.5 | 1.4899 | 0.00992 | 0.014 | 150.1915
12 | 1.549 | 0.01044 | 0.0138 | 148.3716
12.5 | 1.6026 | 0.01121 | 0.0145 | 142.9616
13 | 1.6536 | 0.01206 | 0.0153 | 137.1144
13.5 | 1.6891 | 0.01306 | 0.0188 | 129.3338
14 | 1.7146 | 0.01405 | 0.0241 | 122.0356
14.5 | 1.7352 | 0.01538 | 0.0294 | 112.8218
15 | 1.7538 | 0.01698 | 0.0344 | 103.2862
15.5 | 1.7733 | 0.01887 | 0.0384 | 93.9746
16 | 1.7857 | 0.02146 | 0.0421 | 83.2106
16.5 | 1.7975 | 0.02442 | 0.045 | 73.6077
17 | 1.8056 | 0.02798 | 0.0472 | 64.5318
17.5 | 1.8084 | 0.03228 | 0.0487 | 56.0223
18 | 1.8027 | 0.03768 | 0.0493 | 47.8424
18.5 | 1.7889 | 0.04419 | 0.049 | 40.482
19 | 1.7611 | 0.05241 | 0.0475 | 33.6024
19.5 | 1.7336 | 0.06101 | 0.0454 | 28.415
20 | 1.6851 | 0.07226 | 0.0416 | 23.32

## 119. Re 12M Mach 0.50 (1)
BIGFOIL.COM POLAR EXPORT
NACA33016.5
NACA33016.5 |  |  |  | Cl Max: | 1.489 | at alpha= | 10.5 | deg
JavaFoil+Calcfoil stall+Eppler ext transition |  |  |  | L/D Max: | 104.859 | at alpha= | 6.5 | deg
Re: | 12000000 |  |  | Cd Min: | 0.00794 | at alpha= | 1.5 | deg
Mach: | 0.5 |  |  | Cl=0 at alpha= | -2.0352 | deg
|  |  |  | @ Cl=0.1, Cd= | 0.009197
|  |  |  | @ Cl=0.4, Cd= | 0.0082171
|  |  |  | @ Cl=0.6, Cd= | 0.008228
alpha (deg) | Cl | Cd | Cm | Cl/Cd
-20 | -1 | 0.14499 | -0.001 | -6.901
-19.5 | -0.965 | 0.15746 | -0.001 | -6.13
-19 | -0.942 | 0.13986 | -0.001 | -6.737
-18.5 | -0.922 | 0.12463 | -0.002 | -7.396
-18 | -0.885 | 0.13072 | -0.002 | -6.773
-17.5 | -0.867 | 0.11276 | -0.002 | -7.69
-17 | -0.926 | 0.04565 | -0.003 | -20.294
-16.5 | -0.804 | 0.11189 | -0.002 | -7.188
-16 | -0.88 | 0.03487 | -0.004 | -25.231
-15.5 | -0.883 | 0.02165 | -0.004 | -40.765
-15 | -0.722 | 0.09649 | -0.003 | -7.487
-14.5 | -0.801 | 0.02604 | -0.005 | -30.766
-14 | -0.667 | 0.09034 | -0.003 | -7.38
-13.5 | -0.643 | 0.08119 | -0.003 | -7.92
-13 | -0.73 | 0.0172 | -0.006 | -42.439
-12.5 | -0.584 | 0.078 | -0.004 | -7.492
-12 | -0.657 | 0.01792 | -0.006 | -36.694
-11.5 | -0.529 | 0.07104 | -0.004 | -7.453
-11 | -0.579 | 0.02054 | -0.007 | -28.21
-10.5 | -0.474 | 0.0651 | -0.004 | -7.278
-10 | -0.445 | 0.06367 | -0.004 | -6.996
-9.5 | -0.42 | 0.05638 | -0.005 | -7.452
-9 | -0.457 | 0.05768 | -0.005 | -7.932
-8.5 | -0.707 | 0.01195 | -0.009 | -59.112
-8 | -0.71 | 0.01108 | -0.009 | -64.07
-7.5 | -0.683 | 0.01054 | -0.01 | -64.739
-7 | -0.641 | 0.0101 | -0.01 | -63.443
-6.5 | -0.591 | 0.00867 | -0.01 | -68.128
-6 | -0.534 | 0.00888 | -0.011 | -60.172
-5.5 | -0.474 | 0.00871 | -0.011 | -54.375
-5 | -0.41 | 0.00903 | -0.011 | -45.407
-4.5 | -0.344 | 0.00893 | -0.012 | -38.5
-4 | -0.276 | 0.00952 | -0.012 | -28.963
-3.5 | -0.207 | 0.00898 | -0.013 | -23.001
-3 | -0.137 | 0.00886 | -0.013 | -15.416
-2.5 | -0.066 | 0.00926 | -0.013 | -7.108
-2 | 0.005 | 0.00923 | -0.014 | 0.585
-1.5 | 0.077 | 0.00921 | -0.014 | 8.354
-1 | 0.148 | 0.00917 | -0.014 | 16.189
-0.5 | 0.22 | 0.00922 | -0.015 | 23.823
0 | 0.291 | 0.00812 | -0.015 | 35.798
0.5 | 0.362 | 0.00819 | -0.016 | 44.125
1 | 0.432 | 0.00824 | -0.016 | 52.434
1.5 | 0.502 | 0.00794 | -0.016 | 63.244
2 | 0.572 | 0.00802 | -0.017 | 71.342
2.5 | 0.642 | 0.00854 | -0.017 | 75.128
3 | 0.711 | 0.0082 | -0.017 | 86.627
3.5 | 0.779 | 0.00842 | -0.018 | 92.566
4 | 0.847 | 0.00811 | -0.018 | 104.339
4.5 | 0.913 | 0.00935 | -0.018 | 97.724
5 | 0.979 | 0.00967 | -0.019 | 101.236
5.5 | 1.044 | 0.01001 | -0.019 | 104.269
6 | 1.107 | 0.01072 | -0.019 | 103.212
6.5 | 1.168 | 0.01114 | -0.02 | 104.859
7 | 1.227 | 0.01172 | -0.02 | 104.674
7.5 | 1.283 | 0.01267 | -0.02 | 101.284
8 | 1.335 | 0.01346 | -0.021 | 99.188
8.5 | 1.384 | 0.01461 | -0.021 | 94.669
9 | 1.425 | 0.01597 | -0.021 | 89.22
9.5 | 1.458 | 0.01774 | -0.021 | 82.217
10 | 1.481 | 0.02037 | -0.021 | 72.728
10.5 | 1.489 | 0.02446 | -0.021 | 60.883
11 | 1.48 | 0.03052 | -0.021 | 48.503
11.5 | 1.448 | 0.03954 | -0.021 | 36.615
12 | 1.381 | 0.05214 | -0.02 | 26.482
12.5 | 1.225 | 0.07091 | -0.019 | 17.27
13 | 0.891 | 0.08381 | -0.019 | 10.629
13.5 | 0.918 | 0.08666 | -0.019 | 10.594
14 | 0.93 | 0.11001 | -0.018 | 8.452
14.5 | 0.949 | 0.13363 | -0.017 | 7.101
15 | 0.974 | 0.15134 | -0.017 | 6.436
15.5 | 1 | 0.16735 | -0.017 | 5.978

## 120. Re 12M Mach 0.50 (2)
BIGFOIL.COM POLAR EXPORT
NACA33016.5
NACA33016.5 |  |  |  | Cl Max: | 1.8546 | at alpha= | 14 | deg
XFOIL ncrit=9 |  |  |  | L/D Max: | 148.203 | at alpha= | 8.5 | deg
Re: | 12000000 |  |  | Cd Min: | 0.14974 | at alpha= | 19 | deg
Mach: | 0.5 |  |  | Cl=0 at alpha= | -2.1765 | deg
|  |  |  | @ Cl=0.1, Cd= | 0.0071546
|  |  |  | @ Cl=0.4, Cd= | 0.0062039
|  |  |  | @ Cl=0.6, Cd= | 0.0061836
alpha (deg) | Cl | Cd | Cm | Cl/Cd
-16 | -0.6208 | 0.13381 | -0.0336 | -4.6394
-15.5 | -0.6302 | 0.12353 | -0.0389 | -5.1016
-15 | -0.651 | 0.11159 | -0.0459 | -5.8339
-14.5 | -0.6673 | 0.09841 | -0.056 | -6.7808
-14 | -0.6839 | 0.08509 | -0.066 | -8.0374
-13.5 | -0.6987 | 0.0718 | -0.0767 | -9.7312
-13 | -0.715 | 0.06001 | -0.0867 | -11.9147
-12.5 | -0.7426 | 0.04981 | -0.0929 | -14.9087
-12 | -0.7737 | 0.04051 | -0.0976 | -19.099
-11.5 | -0.7995 | 0.03036 | -0.1049 | -26.334
-11 | -0.8247 | 0.02293 | -0.1044 | -35.966
-10.5 | -0.8034 | 0.01378 | -0.1108 | -58.3019
-10 | -0.7934 | 0.01127 | -0.1011 | -70.3993
-9.5 | -0.7697 | 0.01007 | -0.0909 | -76.435
-9 | -0.738 | 0.00939 | -0.0812 | -78.5942
-8.5 | -0.7025 | 0.00891 | -0.0719 | -78.844
-8 | -0.6599 | 0.00852 | -0.064 | -77.4531
-7.5 | -0.6148 | 0.00823 | -0.0566 | -74.7023
-7 | -0.5686 | 0.00806 | -0.0496 | -70.5459
-6.5 | -0.5139 | 0.00781 | -0.0445 | -65.8003
-6 | -0.4568 | 0.00763 | -0.0401 | -59.8689
-5.5 | -0.3982 | 0.0075 | -0.0363 | -53.0933
-5 | -0.3402 | 0.00738 | -0.0326 | -46.0976
-4.5 | -0.2798 | 0.00729 | -0.0295 | -38.3813
-4 | -0.2211 | 0.00724 | -0.0263 | -30.5387
-3.5 | -0.1602 | 0.0072 | -0.0237 | -22.25
-3 | -0.1002 | 0.00717 | -0.0211 | -13.9749
-2.5 | -0.0396 | 0.00717 | -0.0187 | -5.523
-2 | 0.0216 | 0.00717 | -0.0166 | 3.0126
-1.5 | 0.0832 | 0.00716 | -0.0145 | 11.6201
-1 | 0.1454 | 0.00714 | -0.0127 | 20.3641
-0.5 | 0.2071 | 0.00714 | -0.0108 | 29.0056
0 | 0.2693 | 0.0071 | -0.009 | 37.9296
0.5 | 0.3134 | 0.00652 | -0.0038 | 48.0675
1 | 0.3667 | 0.00625 | -0.0003 | 58.672
1.5 | 0.4245 | 0.00617 | 0.0024 | 68.8006
2 | 0.4824 | 0.00619 | 0.0052 | 77.9321
2.5 | 0.5404 | 0.00615 | 0.008 | 87.8699
3 | 0.5971 | 0.00618 | 0.0112 | 96.6181
3.5 | 0.6528 | 0.00625 | 0.0146 | 104.448
4 | 0.7104 | 0.00632 | 0.0179 | 112.4051
4.5 | 0.7582 | 0.00643 | 0.0232 | 117.916
5 | 0.8086 | 0.00659 | 0.028 | 122.7011
5.5 | 0.8594 | 0.00673 | 0.0329 | 127.6969
6 | 0.9087 | 0.00694 | 0.0381 | 130.9366
6.5 | 0.9568 | 0.00714 | 0.0437 | 134.0056
7 | 1.003 | 0.00731 | 0.0497 | 137.2093
7.5 | 1.0788 | 0.00768 | 0.05 | 140.4688
8 | 1.2185 | 0.00825 | 0.0389 | 147.697
8.5 | 1.3116 | 0.00885 | 0.0368 | 148.2034
9 | 1.393 | 0.00949 | 0.0372 | 146.7861
9.5 | 1.4598 | 0.01025 | 0.0403 | 142.4195
10 | 1.5183 | 0.0111 | 0.0448 | 136.7838
10.5 | 1.5903 | 0.01212 | 0.0469 | 131.2129
11 | 1.6579 | 0.01339 | 0.0496 | 123.8163
11.5 | 1.7267 | 0.01478 | 0.0522 | 116.8268
12 | 1.7723 | 0.01669 | 0.0571 | 106.1893
12.5 | 1.8035 | 0.0189 | 0.0633 | 95.4233
13 | 1.8313 | 0.0216 | 0.0689 | 84.7824
13.5 | 1.8471 | 0.02524 | 0.0738 | 73.1815
14 | 1.8546 | 0.02971 | 0.0778 | 62.4234
14.5 | 1.8526 | 0.03519 | 0.0803 | 52.6456
15 | 1.8319 | 0.04225 | 0.0811 | 43.3586
16 | 1.7155 | 0.06273 | 0.0757 | 27.3474
16.5 | 1.614 | 0.07709 | 0.0684 | 20.9366
17 | 1.504 | 0.09311 | 0.0589 | 16.1529
17.5 | 1.3992 | 0.10991 | 0.048 | 12.7304
18.5 | 1.2764 | 0.13798 | 0.0294 | 9.2506
19 | 1.2448 | 0.14974 | 0.0215 | 8.3131

## 121. Re 14M Mach 0.00 (1)
BIGFOIL.COM POLAR EXPORT
NACA33016.5
NACA33016.5 |  |  |  | Cl Max: | 1.799 | at alpha= | 17 | deg
JavaFoil+Calcfoil stall+Eppler ext transition |  |  |  | L/D Max: | 133.273 | at alpha= | 8 | deg
Re: | 14000000 |  |  | Cd Min: | 0.00817 | at alpha= | 2 | deg
Mach: | 0 |  |  | Cl=0 at alpha= | -2.0403 | deg
|  |  |  | @ Cl=0.1, Cd= | 0.0090627
|  |  |  | @ Cl=0.4, Cd= | 0.0086454
|  |  |  | @ Cl=0.6, Cd= | 0.0083259
alpha (deg) | Cl | Cd | Cm | Cl/Cd
-20 | -1.02 | 0.1299 | -0.001 | -7.855
-19.5 | -1.05 | 0.10451 | -0.001 | -10.046
-19 | -1.071 | 0.08784 | -0.002 | -12.193
-18.5 | -1.099 | 0.06754 | -0.002 | -16.279
-18 | -1.125 | 0.05139 | -0.002 | -21.896
-17.5 | -1.155 | 0.03629 | -0.002 | -31.816
-17 | -1.174 | 0.02775 | -0.003 | -42.285
-16.5 | -1.187 | 0.02203 | -0.003 | -53.883
-16 | -1.192 | 0.01871 | -0.003 | -63.703
-15.5 | -1.191 | 0.01647 | -0.004 | -72.33
-15 | -1.185 | 0.015 | -0.004 | -79.015
-14.5 | -1.173 | 0.01389 | -0.004 | -84.473
-14 | -1.157 | 0.01315 | -0.005 | -87.949
-13.5 | -1.136 | 0.01253 | -0.005 | -90.687
-13 | -1.112 | 0.01199 | -0.005 | -92.751
-12.5 | -1.083 | 0.01154 | -0.005 | -93.897
-12 | -1.051 | 0.01114 | -0.006 | -94.365
-11.5 | -1.016 | 0.01077 | -0.006 | -94.32
-11 | -0.978 | 0.01044 | -0.006 | -93.689
-10.5 | -0.938 | 0.01014 | -0.007 | -92.454
-10 | -0.895 | 0.00874 | -0.007 | -102.362
-9.5 | -0.849 | 0.00901 | -0.007 | -94.204
-9 | -0.802 | 0.00878 | -0.007 | -91.34
-8.5 | -0.752 | 0.00915 | -0.008 | -82.198
-8 | -0.701 | 0.00895 | -0.008 | -78.244
-7.5 | -0.647 | 0.00932 | -0.008 | -69.42
-7 | -0.592 | 0.00919 | -0.009 | -64.426
-6.5 | -0.536 | 0.00901 | -0.009 | -59.492
-6 | -0.479 | 0.00954 | -0.009 | -50.207
-5.5 | -0.421 | 0.00941 | -0.01 | -44.691
-5 | -0.362 | 0.00929 | -0.01 | -38.923
-4.5 | -0.302 | 0.00924 | -0.01 | -32.652
-4 | -0.241 | 0.00934 | -0.011 | -25.841
-3.5 | -0.18 | 0.00943 | -0.011 | -19.12
-3 | -0.119 | 0.0098 | -0.011 | -12.137
-2.5 | -0.057 | 0.0092 | -0.012 | -6.222
-2 | 0.005 | 0.00913 | -0.012 | 0.514
-1.5 | 0.067 | 0.0091 | -0.012 | 7.342
-1 | 0.129 | 0.00903 | -0.012 | 14.27
-0.5 | 0.191 | 0.00956 | -0.013 | 19.96
0 | 0.253 | 0.00854 | -0.013 | 29.595
0.5 | 0.314 | 0.00855 | -0.013 | 36.766
1 | 0.376 | 0.00861 | -0.014 | 43.647
1.5 | 0.437 | 0.0087 | -0.014 | 50.276
2 | 0.499 | 0.00817 | -0.014 | 61.027
2.5 | 0.56 | 0.00828 | -0.015 | 67.598
3 | 0.621 | 0.00835 | -0.015 | 74.338
3.5 | 0.681 | 0.00886 | -0.015 | 76.89
4 | 0.742 | 0.009 | -0.016 | 82.401
4.5 | 0.802 | 0.00855 | -0.016 | 93.777
5 | 0.861 | 0.00871 | -0.016 | 98.891
5.5 | 0.921 | 0.0089 | -0.017 | 103.378
6 | 0.979 | 0.00894 | -0.017 | 109.553
6.5 | 1.038 | 0.0091 | -0.017 | 113.974
7 | 1.095 | 0.00875 | -0.018 | 125.193
7.5 | 1.152 | 0.00894 | -0.018 | 128.84
8 | 1.208 | 0.00907 | -0.018 | 133.273
8.5 | 1.264 | 0.01022 | -0.018 | 123.606
9 | 1.318 | 0.01049 | -0.019 | 125.617
9.5 | 1.371 | 0.01082 | -0.019 | 126.732
10 | 1.422 | 0.01121 | -0.019 | 126.884
10.5 | 1.472 | 0.01169 | -0.02 | 125.91
11 | 1.519 | 0.01226 | -0.02 | 123.926
11.5 | 1.564 | 0.01294 | -0.02 | 120.902
12 | 1.605 | 0.01381 | -0.02 | 116.243
12.5 | 1.643 | 0.01484 | -0.02 | 110.751
13 | 1.676 | 0.01614 | -0.021 | 103.845
13.5 | 1.706 | 0.01776 | -0.021 | 96.046
14 | 1.73 | 0.01977 | -0.021 | 87.498
14.5 | 1.751 | 0.02221 | -0.021 | 78.836
15 | 1.767 | 0.02512 | -0.021 | 70.337
15.5 | 1.779 | 0.02855 | -0.021 | 62.308
16 | 1.789 | 0.03238 | -0.021 | 55.245
16.5 | 1.795 | 0.03666 | -0.021 | 48.969
17 | 1.799 | 0.04127 | -0.021 | 43.581
17.5 | 1.799 | 0.04629 | -0.021 | 38.86
18 | 1.796 | 0.05167 | -0.021 | 34.757
18.5 | 1.791 | 0.05733 | -0.021 | 31.242
19 | 1.784 | 0.06319 | -0.021 | 28.236
19.5 | 1.775 | 0.06928 | -0.021 | 25.619
20 | 1.763 | 0.07581 | -0.021 | 23.258

## 122. Re 14M Mach 0.00 (2)
BIGFOIL.COM POLAR EXPORT
NACA33016.5
NACA33016.5 |  |  |  | Cl Max: | 1.8486 | at alpha= | 19.5 | deg
XFOIL ncrit=9 |  |  |  | L/D Max: | 165.404 | at alpha= | 10.5 | deg
Re: | 14000000 |  |  | Cd Min: | 0.04057 | at alpha= | 20 | deg
Mach: | 0 |  |  | Cl=0 at alpha= | -2.136 | deg
|  |  |  | @ Cl=0.1, Cd= | 0.006644
|  |  |  | @ Cl=0.4, Cd= | 0.005691
|  |  |  | @ Cl=0.6, Cd= | 0.0056436
alpha (deg) | Cl | Cd | Cm | Cl/Cd
-20 | -1.6828 | 0.02063 | -0.0632 | -81.5705
-19.5 | -1.6595 | 0.0191 | -0.0603 | -86.8848
-19 | -1.6358 | 0.01782 | -0.0569 | -91.7957
-18.5 | -1.6119 | 0.01672 | -0.0531 | -96.4055
-18 | -1.5883 | 0.01567 | -0.0489 | -101.3593
-17.5 | -1.5624 | 0.01479 | -0.0447 | -105.6389
-17 | -1.5178 | 0.01388 | -0.044 | -109.3516
-16.5 | -1.4719 | 0.01304 | -0.0433 | -112.8758
-16 | -1.4218 | 0.01237 | -0.043 | -114.9394
-15.5 | -1.3705 | 0.01175 | -0.0429 | -116.6383
-15 | -1.325 | 0.01122 | -0.0413 | -118.0927
-14.5 | -1.2832 | 0.01074 | -0.0388 | -119.4786
-14 | -1.2222 | 0.01025 | -0.0403 | -119.239
-13.5 | -1.158 | 0.00972 | -0.0424 | -119.1358
-13 | -1.0701 | 0.00914 | -0.0496 | -117.0788
-12.5 | -0.9687 | 0.00855 | -0.0597 | -113.2982
-12 | -0.9439 | 0.00842 | -0.0531 | -112.1021
-11.5 | -0.9143 | 0.00826 | -0.0474 | -110.6901
-11 | -0.8776 | 0.00813 | -0.0432 | -107.9459
-10.5 | -0.8365 | 0.00794 | -0.0399 | -105.3526
-10 | -0.7934 | 0.00774 | -0.0371 | -102.5065
-9.5 | -0.7484 | 0.00759 | -0.0346 | -98.6034
-9 | -0.7029 | 0.0075 | -0.0321 | -93.72
-8.5 | -0.6573 | 0.00745 | -0.0297 | -88.2282
-8 | -0.6082 | 0.00729 | -0.028 | -83.4294
-7.5 | -0.5585 | 0.00716 | -0.0264 | -78.0028
-7 | -0.5079 | 0.00708 | -0.025 | -71.7373
-6.5 | -0.4568 | 0.00695 | -0.0237 | -65.7266
-6 | -0.4054 | 0.00686 | -0.0224 | -59.0962
-5.5 | -0.3537 | 0.00681 | -0.0212 | -51.9383
-5 | -0.3016 | 0.00673 | -0.02 | -44.8143
-4.5 | -0.2498 | 0.00672 | -0.0188 | -37.1726
-4 | -0.1971 | 0.00666 | -0.0178 | -29.5946
-3.5 | -0.1441 | 0.00665 | -0.0169 | -21.6692
-3 | -0.0918 | 0.00665 | -0.0158 | -13.8045
-2.5 | -0.0388 | 0.00665 | -0.0149 | -5.8346
-2 | 0.0145 | 0.00665 | -0.014 | 2.1805
-1.5 | 0.0679 | 0.00665 | -0.0131 | 10.2105
-1 | 0.1216 | 0.00664 | -0.0124 | 18.3133
-0.5 | 0.1755 | 0.00662 | -0.0116 | 26.5106
0.5 | 0.2691 | 0.00594 | -0.0074 | 45.303
1 | 0.3191 | 0.00577 | -0.006 | 55.3033
1.5 | 0.3696 | 0.00572 | -0.0047 | 64.6154
2 | 0.422 | 0.00567 | -0.0037 | 74.4268
2.5 | 0.4725 | 0.00562 | -0.0024 | 84.0747
3 | 0.5227 | 0.0056 | -0.001 | 93.3393
3.5 | 0.575 | 0.0056 | 0 | 102.6786
4 | 0.6266 | 0.00569 | 0.0011 | 110.123
4.5 | 0.6781 | 0.00576 | 0.0021 | 117.7257
5 | 0.73 | 0.00581 | 0.0031 | 125.6454
5.5 | 0.7793 | 0.00592 | 0.0045 | 131.6385
6 | 0.8287 | 0.00601 | 0.006 | 137.8869
6.5 | 0.8776 | 0.00609 | 0.0075 | 144.1051
7 | 0.9226 | 0.00624 | 0.0098 | 147.8526
7.5 | 0.9693 | 0.00633 | 0.0117 | 153.128
8 | 1.0112 | 0.00644 | 0.0146 | 157.0186
8.5 | 1.0431 | 0.00657 | 0.0197 | 158.7671
9 | 1.1053 | 0.00677 | 0.018 | 163.2644
9.5 | 1.197 | 0.00725 | 0.0096 | 165.1034
10 | 1.2715 | 0.00769 | 0.0049 | 165.3446
10.5 | 1.3315 | 0.00805 | 0.0035 | 165.4037
11 | 1.3892 | 0.00849 | 0.0024 | 163.6278
11.5 | 1.4245 | 0.00894 | 0.0062 | 159.34
12 | 1.4785 | 0.00941 | 0.0057 | 157.1201
12.5 | 1.5313 | 0.00995 | 0.0053 | 153.8995
13 | 1.5817 | 0.01058 | 0.0053 | 149.4991
13.5 | 1.63 | 0.01127 | 0.0054 | 144.6318
14 | 1.6755 | 0.01206 | 0.0059 | 138.9303
14.5 | 1.7034 | 0.01287 | 0.0098 | 132.3543
15 | 1.7241 | 0.01383 | 0.0147 | 124.6638
15.5 | 1.7455 | 0.01485 | 0.0191 | 117.5421
16 | 1.7665 | 0.01607 | 0.0231 | 109.9253
16.5 | 1.7871 | 0.01754 | 0.0264 | 101.8871
17 | 1.8023 | 0.01949 | 0.0297 | 92.4731
17.5 | 1.8169 | 0.02171 | 0.0325 | 83.6895
18 | 1.8343 | 0.02393 | 0.0344 | 76.6527
18.5 | 1.8409 | 0.02717 | 0.0364 | 67.7549
19 | 1.8449 | 0.03089 | 0.0377 | 59.7248
19.5 | 1.8486 | 0.03498 | 0.0383 | 52.8473
20 | 1.8392 | 0.04057 | 0.0384 | 45.334

## 123. Re 14M Mach 0.10 (1)
BIGFOIL.COM POLAR EXPORT
NACA33016.5
NACA33016.5 |  |  |  | Cl Max: | 1.786 | at alpha= | 17 | deg
JavaFoil+Calcfoil stall+Eppler ext transition |  |  |  | L/D Max: | 128.49 | at alpha= | 7.5 | deg
Re: | 14000000 |  |  | Cd Min: | 0.00825 | at alpha= | 2 | deg
Mach: | 0.1 |  |  | Cl=0 at alpha= | -2.0397 | deg
|  |  |  | @ Cl=0.1, Cd= | 0.009084
|  |  |  | @ Cl=0.4, Cd= | 0.0086484
|  |  |  | @ Cl=0.6, Cd= | 0.0083525
alpha (deg) | Cl | Cd | Cm | Cl/Cd
-20 | -0.977 | 0.13689 | -0.001 | -7.134
-19.5 | -0.989 | 0.1282 | -0.001 | -7.715
-19 | -1.006 | 0.11497 | -0.001 | -8.748
-18.5 | -1.041 | 0.08762 | -0.002 | -11.88
-18 | -1.07 | 0.06785 | -0.002 | -15.764
-17.5 | -1.107 | 0.04652 | -0.002 | -23.785
-17 | -1.133 | 0.03389 | -0.003 | -33.436
-16.5 | -1.153 | 0.02585 | -0.003 | -44.593
-16 | -1.167 | 0.02043 | -0.003 | -57.089
-15.5 | -1.172 | 0.01734 | -0.004 | -67.589
-15 | -1.169 | 0.01555 | -0.004 | -75.2
-14.5 | -1.161 | 0.01433 | -0.004 | -81.028
-14 | -1.148 | 0.01346 | -0.005 | -85.272
-13.5 | -1.129 | 0.01279 | -0.005 | -88.303
-13 | -1.107 | 0.01221 | -0.005 | -90.66
-12.5 | -1.08 | 0.01171 | -0.005 | -92.163
-12 | -1.049 | 0.01128 | -0.006 | -92.981
-11.5 | -1.015 | 0.0109 | -0.006 | -93.116
-11 | -0.978 | 0.01056 | -0.006 | -92.629
-10.5 | -0.938 | 0.01023 | -0.007 | -91.693
-10 | -0.896 | 0.00879 | -0.007 | -101.912
-9.5 | -0.851 | 0.00909 | -0.007 | -93.638
-9 | -0.804 | 0.00886 | -0.008 | -90.68
-8.5 | -0.754 | 0.0092 | -0.008 | -81.957
-8 | -0.703 | 0.009 | -0.008 | -78.066
-7.5 | -0.65 | 0.00941 | -0.008 | -69.049
-7 | -0.595 | 0.00923 | -0.009 | -64.394
-6.5 | -0.538 | 0.00909 | -0.009 | -59.216
-6 | -0.481 | 0.00953 | -0.009 | -50.476
-5.5 | -0.423 | 0.0094 | -0.01 | -44.94
-5 | -0.363 | 0.00937 | -0.01 | -38.778
-4.5 | -0.303 | 0.00927 | -0.01 | -32.689
-4 | -0.242 | 0.00891 | -0.011 | -27.199
-3.5 | -0.181 | 0.00943 | -0.011 | -19.221
-3 | -0.12 | 0.00987 | -0.011 | -12.115
-2.5 | -0.058 | 0.00917 | -0.012 | -6.277
-2 | 0.005 | 0.00919 | -0.012 | 0.513
-1.5 | 0.067 | 0.0091 | -0.012 | 7.375
-1 | 0.129 | 0.00907 | -0.013 | 14.269
-0.5 | 0.192 | 0.00963 | -0.013 | 19.92
0 | 0.254 | 0.00851 | -0.013 | 29.843
0.5 | 0.316 | 0.00859 | -0.014 | 36.783
1 | 0.378 | 0.00862 | -0.014 | 43.83
1.5 | 0.44 | 0.0087 | -0.014 | 50.551
2 | 0.501 | 0.00825 | -0.014 | 60.73
2.5 | 0.563 | 0.00831 | -0.015 | 67.662
3 | 0.624 | 0.00838 | -0.015 | 74.409
3.5 | 0.685 | 0.00894 | -0.015 | 76.607
4 | 0.745 | 0.00907 | -0.016 | 82.197
4.5 | 0.805 | 0.00863 | -0.016 | 93.36
5 | 0.865 | 0.00874 | -0.016 | 99.034
5.5 | 0.925 | 0.00841 | -0.017 | 109.997
6 | 0.984 | 0.0086 | -0.017 | 114.412
6.5 | 1.042 | 0.00915 | -0.017 | 113.864
7 | 1.1 | 0.0088 | -0.018 | 124.99
7.5 | 1.157 | 0.00901 | -0.018 | 128.49
8 | 1.213 | 0.01009 | -0.018 | 120.233
8.5 | 1.269 | 0.01031 | -0.019 | 123.068
9 | 1.323 | 0.01059 | -0.019 | 124.892
9.5 | 1.376 | 0.01093 | -0.019 | 125.875
10 | 1.427 | 0.01134 | -0.019 | 125.9
10.5 | 1.477 | 0.01185 | -0.02 | 124.582
11 | 1.524 | 0.01244 | -0.02 | 122.457
11.5 | 1.568 | 0.01316 | -0.02 | 119.182
12 | 1.609 | 0.01407 | -0.02 | 114.361
12.5 | 1.646 | 0.01519 | -0.021 | 108.303
13 | 1.678 | 0.01658 | -0.021 | 101.227
13.5 | 1.706 | 0.01834 | -0.021 | 93.012
14 | 1.729 | 0.02049 | -0.021 | 84.371
14.5 | 1.748 | 0.02313 | -0.021 | 75.552
15 | 1.762 | 0.02627 | -0.021 | 67.084
15.5 | 1.772 | 0.02996 | -0.021 | 59.164
16 | 1.78 | 0.03404 | -0.021 | 52.281
16.5 | 1.785 | 0.0386 | -0.021 | 46.237
17 | 1.786 | 0.0435 | -0.021 | 41.058
17.5 | 1.784 | 0.04875 | -0.021 | 36.587
18 | 1.778 | 0.05446 | -0.021 | 32.654
18.5 | 1.771 | 0.06032 | -0.021 | 29.356
19 | 1.761 | 0.06655 | -0.021 | 26.459
19.5 | 1.749 | 0.07287 | -0.021 | 23.997
20 | 1.734 | 0.0797 | -0.021 | 21.752

## 124. Re 14M Mach 0.10 (2)
BIGFOIL.COM POLAR EXPORT
NACA33016.5
NACA33016.5 |  |  |  | Cl Max: | 1.8399 | at alpha= | 19.5 | deg
XFOIL ncrit=9 |  |  |  | L/D Max: | 165.116 | at alpha= | 9.5 | deg
Re: | 14000000 |  |  | Cd Min: | 0.04427 | at alpha= | 20 | deg
Mach: | 0.1 |  |  | Cl=0 at alpha= | -2.1381 | deg
|  |  |  | @ Cl=0.1, Cd= | 0.0066521
|  |  |  | @ Cl=0.4, Cd= | 0.0057058
|  |  |  | @ Cl=0.6, Cd= | 0.0056581
alpha (deg) | Cl | Cd | Cm | Cl/Cd
-20 | -1.6864 | 0.02188 | -0.0676 | -77.075
-19.5 | -1.6636 | 0.02014 | -0.0648 | -82.6018
-19 | -1.64 | 0.01869 | -0.0615 | -87.7475
-18.5 | -1.6166 | 0.01743 | -0.0576 | -92.7481
-18 | -1.5908 | 0.01637 | -0.0537 | -97.1778
-17.5 | -1.5653 | 0.01541 | -0.0493 | -101.5769
-17 | -1.5254 | 0.01442 | -0.0475 | -105.7836
-16.5 | -1.4799 | 0.01348 | -0.0466 | -109.7849
-16 | -1.4308 | 0.01272 | -0.046 | -112.4843
-15.5 | -1.3796 | 0.01203 | -0.0456 | -114.68
-15 | -1.3263 | 0.01143 | -0.0454 | -116.0367
-14.5 | -1.2916 | 0.01092 | -0.0412 | -118.2784
-13.5 | -1.1675 | 0.00991 | -0.0439 | -117.8103
-13 | -1.0834 | 0.00932 | -0.0499 | -116.2446
-12.5 | -0.9719 | 0.00864 | -0.0619 | -112.4884
-12 | -0.9453 | 0.00849 | -0.0555 | -111.3428
-11.5 | -0.9147 | 0.00831 | -0.0499 | -110.0722
-11 | -0.8813 | 0.00819 | -0.0448 | -107.6068
-10.5 | -0.8398 | 0.008 | -0.0414 | -104.975
-10 | -0.7969 | 0.0078 | -0.0384 | -102.1667
-9.5 | -0.752 | 0.00763 | -0.0357 | -98.5583
-9 | -0.7065 | 0.00754 | -0.0331 | -93.7003
-8.5 | -0.6606 | 0.00749 | -0.0306 | -88.1976
-8 | -0.6113 | 0.00733 | -0.0288 | -83.397
-7.5 | -0.5614 | 0.00719 | -0.0271 | -78.0807
-7 | -0.5106 | 0.0071 | -0.0255 | -71.9155
-6.5 | -0.4591 | 0.00697 | -0.0242 | -65.868
-6 | -0.4075 | 0.00687 | -0.0228 | -59.3159
-5.5 | -0.3555 | 0.00683 | -0.0215 | -52.0498
-5 | -0.303 | 0.00675 | -0.0204 | -44.8889
-4.5 | -0.251 | 0.00673 | -0.0191 | -37.2957
-4 | -0.198 | 0.00668 | -0.0181 | -29.6407
-3.5 | -0.1448 | 0.00666 | -0.0171 | -21.7417
-3 | -0.0922 | 0.00666 | -0.0159 | -13.8438
-2.5 | -0.0388 | 0.00666 | -0.015 | -5.8258
-2 | 0.0148 | 0.00666 | -0.0141 | 2.2222
-1 | 0.1223 | 0.00665 | -0.0124 | 18.391
-0.5 | 0.1766 | 0.00663 | -0.0117 | 26.6365
0 | 0.2288 | 0.00657 | -0.0105 | 34.825
0.5 | 0.2706 | 0.00595 | -0.0074 | 45.479
1 | 0.3208 | 0.00579 | -0.0059 | 55.4059
2 | 0.4243 | 0.00568 | -0.0035 | 74.7007
2.5 | 0.475 | 0.00564 | -0.0021 | 84.2199
3 | 0.5255 | 0.00561 | -0.0007 | 93.672
3.5 | 0.5781 | 0.00562 | 0.0003 | 102.8648
4 | 0.6298 | 0.00571 | 0.0014 | 110.2977
4.5 | 0.6817 | 0.00577 | 0.0025 | 118.1456
5 | 0.7338 | 0.00583 | 0.0036 | 125.8662
5.5 | 0.7832 | 0.00594 | 0.0051 | 131.8519
6 | 0.833 | 0.00603 | 0.0066 | 138.1426
6.5 | 0.8819 | 0.00611 | 0.0082 | 144.3372
7 | 0.9271 | 0.00626 | 0.0106 | 148.099
7.5 | 0.9738 | 0.00635 | 0.0127 | 153.3543
8 | 1.0145 | 0.00647 | 0.016 | 156.8006
8.5 | 1.0452 | 0.00659 | 0.0215 | 158.6039
9 | 1.114 | 0.00683 | 0.0185 | 163.104
9.5 | 1.207 | 0.00731 | 0.01 | 165.1163
10 | 1.28 | 0.00776 | 0.0059 | 164.9485
11 | 1.3976 | 0.00857 | 0.0038 | 163.0805
11.5 | 1.4335 | 0.00904 | 0.0075 | 158.573
12 | 1.4885 | 0.00952 | 0.0071 | 156.355
12.5 | 1.5417 | 0.01009 | 0.0068 | 152.7948
13 | 1.5924 | 0.01074 | 0.0069 | 148.2682
13.5 | 1.6406 | 0.01146 | 0.0073 | 143.1588
14 | 1.686 | 0.0123 | 0.0079 | 137.0732
14.5 | 1.7091 | 0.01316 | 0.0128 | 129.8708
15 | 1.73 | 0.01419 | 0.0177 | 121.9168
15.5 | 1.7516 | 0.01528 | 0.0221 | 114.6335
16 | 1.7711 | 0.01667 | 0.0262 | 106.2448
16.5 | 1.7921 | 0.01826 | 0.0294 | 98.1435
17 | 1.806 | 0.02041 | 0.0327 | 88.486
17.5 | 1.8184 | 0.02293 | 0.0354 | 79.3022
18 | 1.8346 | 0.02541 | 0.0372 | 72.1999
18.5 | 1.8394 | 0.02899 | 0.0389 | 63.4495
19 | 1.8379 | 0.03344 | 0.04 | 54.9611
19.5 | 1.8399 | 0.03791 | 0.0403 | 48.5334
20 | 1.8255 | 0.04427 | 0.0399 | 41.2356

## 125. Re 14M Mach 0.25 (1)
BIGFOIL.COM POLAR EXPORT
NACA33016.5
NACA33016.5 |  |  |  | Cl Max: | 1.719 | at alpha= | 15 | deg
JavaFoil+Calcfoil stall+Eppler ext transition |  |  |  | L/D Max: | 128.98 | at alpha= | 7 | deg
Re: | 14000000 |  |  | Cd Min: | 0.00832 | at alpha= | 1 | deg
Mach: | 0.25 |  |  | Cl=0 at alpha= | -2.0391 | deg
|  |  |  | @ Cl=0.1, Cd= | 0.0092648
|  |  |  | @ Cl=0.4, Cd= | 0.0083219
|  |  |  | @ Cl=0.6, Cd= | 0.0085929
alpha (deg) | Cl | Cd | Cm | Cl/Cd
-18.5 | -0.743 | 0.13739 | -0.001 | -5.405
-18 | -0.775 | 0.12945 | -0.001 | -5.985
-17.5 | -0.804 | 0.12188 | -0.002 | -6.595
-17 | -0.83 | 0.1142 | -0.002 | -7.266
-16.5 | -0.852 | 0.10644 | -0.002 | -8.009
-16 | -0.872 | 0.09852 | -0.002 | -8.853
-15.5 | -0.919 | 0.0701 | -0.003 | -13.111
-15 | -0.982 | 0.03906 | -0.004 | -25.137
-14.5 | -1.036 | 0.02186 | -0.004 | -47.376
-14 | -1.057 | 0.01691 | -0.005 | -62.545
-13.5 | -1.064 | 0.01471 | -0.005 | -72.299
-13 | -1.059 | 0.01359 | -0.005 | -77.903
-12.5 | -1.045 | 0.01281 | -0.006 | -81.539
-12 | -1.025 | 0.01215 | -0.006 | -84.365
-11.5 | -1 | 0.01163 | -0.006 | -86.029
-11 | -0.971 | 0.01118 | -0.006 | -86.845
-10.5 | -0.937 | 0.01077 | -0.007 | -87.026
-10 | -0.899 | 0.01042 | -0.007 | -86.302
-9.5 | -0.858 | 0.00896 | -0.007 | -95.765
-9 | -0.813 | 0.00924 | -0.008 | -87.932
-8.5 | -0.765 | 0.00897 | -0.008 | -85.36
-8 | -0.715 | 0.00933 | -0.008 | -76.632
-7.5 | -0.662 | 0.00911 | -0.009 | -72.686
-7 | -0.607 | 0.00951 | -0.009 | -63.827
-6.5 | -0.55 | 0.00935 | -0.009 | -58.868
-6 | -0.492 | 0.00923 | -0.01 | -53.324
-5.5 | -0.433 | 0.00907 | -0.01 | -47.701
-5 | -0.372 | 0.00912 | -0.01 | -40.818
-4.5 | -0.311 | 0.009 | -0.011 | -34.552
-4 | -0.249 | 0.00909 | -0.011 | -27.359
-3.5 | -0.186 | 0.00898 | -0.011 | -20.715
-3 | -0.123 | 0.00947 | -0.012 | -12.957
-2.5 | -0.059 | 0.0094 | -0.012 | -6.289
-2 | 0.005 | 0.00933 | -0.012 | 0.519
-1.5 | 0.069 | 0.00926 | -0.013 | 7.445
-1 | 0.133 | 0.00927 | -0.013 | 14.341
-0.5 | 0.197 | 0.00918 | -0.013 | 21.448
0 | 0.261 | 0.00872 | -0.014 | 29.909
0.5 | 0.324 | 0.00879 | -0.014 | 36.931
1 | 0.388 | 0.00832 | -0.014 | 46.637
1.5 | 0.451 | 0.00833 | -0.015 | 54.179
2 | 0.515 | 0.00841 | -0.015 | 61.158
2.5 | 0.577 | 0.00856 | -0.015 | 67.495
3 | 0.64 | 0.00865 | -0.016 | 74.028
3.5 | 0.703 | 0.00862 | -0.016 | 81.46
4 | 0.765 | 0.00873 | -0.016 | 87.601
4.5 | 0.826 | 0.00888 | -0.017 | 93.026
5 | 0.887 | 0.0085 | -0.017 | 104.342
5.5 | 0.948 | 0.00872 | -0.017 | 108.698
6 | 1.008 | 0.00843 | -0.017 | 119.547
6.5 | 1.068 | 0.00899 | -0.018 | 118.71
7 | 1.126 | 0.00873 | -0.018 | 128.98
7.5 | 1.184 | 0.01034 | -0.018 | 114.554
8 | 1.241 | 0.01058 | -0.019 | 117.26
8.5 | 1.296 | 0.01084 | -0.019 | 119.625
9 | 1.35 | 0.01119 | -0.019 | 120.731
9.5 | 1.403 | 0.01162 | -0.02 | 120.769
10 | 1.453 | 0.01216 | -0.02 | 119.508
10.5 | 1.501 | 0.0128 | -0.02 | 117.29
11 | 1.546 | 0.0136 | -0.02 | 113.619
11.5 | 1.586 | 0.01459 | -0.021 | 108.691
12 | 1.622 | 0.01587 | -0.021 | 102.194
12.5 | 1.652 | 0.01754 | -0.021 | 94.213
13 | 1.677 | 0.01966 | -0.021 | 85.296
13.5 | 1.696 | 0.02235 | -0.021 | 75.89
14 | 1.708 | 0.02576 | -0.021 | 66.319
14.5 | 1.716 | 0.02984 | -0.021 | 57.52
15 | 1.719 | 0.03448 | -0.021 | 49.859
15.5 | 1.717 | 0.03974 | -0.021 | 43.211
16 | 1.712 | 0.04549 | -0.021 | 37.626
16.5 | 1.702 | 0.0517 | -0.021 | 32.919
17 | 1.687 | 0.05828 | -0.021 | 28.951
17.5 | 1.667 | 0.06534 | -0.021 | 25.509
18 | 1.642 | 0.07264 | -0.021 | 22.605
18.5 | 1.613 | 0.08025 | -0.021 | 20.099
19 | 1.58 | 0.08819 | -0.021 | 17.914
19.5 | 1.542 | 0.09652 | -0.021 | 15.978
20 | 1.5 | 0.10537 | -0.021 | 14.237

## 126. Re 14M Mach 0.25 (2)
BIGFOIL.COM POLAR EXPORT
NACA33016.5
NACA33016.5 |  |  |  | Cl Max: | 1.8175 | at alpha= | 17 | deg
XFOIL ncrit=9 |  |  |  | L/D Max: | 164.465 | at alpha= | 9.5 | deg
Re: | 14000000 |  |  | Cd Min: | 0.0692 | at alpha= | 20 | deg
Mach: | 0.25 |  |  | Cl=0 at alpha= | -2.1461 | deg
|  |  |  | @ Cl=0.1, Cd= | 0.0067152
|  |  |  | @ Cl=0.4, Cd= | 0.0057672
|  |  |  | @ Cl=0.6, Cd= | 0.0057202
alpha (deg) | Cl | Cd | Cm | Cl/Cd
-20 | -1.6729 | 0.03292 | -0.0898 | -50.8171
-19.5 | -1.6608 | 0.0292 | -0.088 | -56.8767
-19 | -1.6439 | 0.02613 | -0.0855 | -62.9124
-18.5 | -1.6265 | 0.02344 | -0.0822 | -69.3899
-18 | -1.6064 | 0.02126 | -0.078 | -75.5597
-17.5 | -1.5834 | 0.01944 | -0.0736 | -81.4506
-17 | -1.5592 | 0.01783 | -0.0686 | -87.4481
-16.5 | -1.5226 | 0.01646 | -0.0653 | -92.503
-16 | -1.4725 | 0.01531 | -0.0637 | -96.179
-15.5 | -1.4222 | 0.01418 | -0.0621 | -100.2962
-15 | -1.3713 | 0.01312 | -0.0604 | -104.5198
-14.5 | -1.3233 | 0.01227 | -0.0578 | -107.8484
-14 | -1.2818 | 0.01151 | -0.0538 | -111.364
-13.5 | -1.2178 | 0.01082 | -0.0539 | -112.5508
-13 | -1.1436 | 0.01022 | -0.056 | -111.8982
-12.5 | -1.0227 | 0.00947 | -0.0677 | -107.9937
-12 | -0.9518 | 0.00898 | -0.0696 | -105.9911
-11.5 | -0.9222 | 0.00873 | -0.0628 | -105.6357
-11 | -0.8883 | 0.00847 | -0.057 | -104.876
-10.5 | -0.853 | 0.00826 | -0.0513 | -103.2688
-10 | -0.8141 | 0.00812 | -0.0463 | -100.2586
-9.5 | -0.7701 | 0.0079 | -0.0425 | -97.481
-9 | -0.7252 | 0.00775 | -0.0388 | -93.5742
-8.5 | -0.6789 | 0.00766 | -0.0355 | -88.6292
-8 | -0.6275 | 0.00751 | -0.0333 | -83.5553
-7.5 | -0.5766 | 0.00735 | -0.0309 | -78.449
-7 | -0.525 | 0.00721 | -0.0288 | -72.8155
-6.5 | -0.4715 | 0.00709 | -0.0271 | -66.5021
-6 | -0.4187 | 0.00698 | -0.0253 | -59.9857
-5.5 | -0.3653 | 0.0069 | -0.0236 | -52.942
-5 | -0.3111 | 0.00684 | -0.0222 | -45.4825
-4.5 | -0.2575 | 0.00679 | -0.0206 | -37.9234
-4 | -0.203 | 0.00675 | -0.0193 | -30.0741
-3.5 | -0.1488 | 0.00673 | -0.018 | -22.11
-3 | -0.094 | 0.00672 | -0.0168 | -13.9881
-2.5 | -0.039 | 0.00671 | -0.0157 | -5.8122
-2 | 0.0161 | 0.00671 | -0.0146 | 2.3994
-1.5 | 0.0713 | 0.00671 | -0.0135 | 10.6259
-1 | 0.1265 | 0.00672 | -0.0125 | 18.8244
-0.5 | 0.1824 | 0.00669 | -0.0116 | 27.2646
0.5 | 0.2793 | 0.00602 | -0.007 | 46.3953
1 | 0.3302 | 0.00587 | -0.0052 | 56.2521
1.5 | 0.3827 | 0.00578 | -0.0036 | 66.2111
2 | 0.4366 | 0.00574 | -0.0024 | 76.0627
2.5 | 0.4884 | 0.00572 | -0.0007 | 85.3846
3 | 0.5413 | 0.00568 | 0.0007 | 95.2993
3.5 | 0.5946 | 0.00571 | 0.0021 | 104.1331
4 | 0.6475 | 0.00581 | 0.0036 | 111.4458
4.5 | 0.7012 | 0.00586 | 0.0049 | 119.6587
5 | 0.7539 | 0.00595 | 0.0064 | 126.7059
5.5 | 0.8045 | 0.00607 | 0.0084 | 132.5371
6 | 0.8559 | 0.00615 | 0.0102 | 139.1707
6.5 | 0.9041 | 0.00629 | 0.0127 | 143.7361
7 | 0.9506 | 0.0064 | 0.0155 | 148.5312
7.5 | 0.9905 | 0.00647 | 0.0199 | 153.0912
8 | 1.0235 | 0.00663 | 0.0255 | 154.3741
8.5 | 1.07 | 0.00678 | 0.0284 | 157.8171
9 | 1.1687 | 0.00724 | 0.0199 | 161.4227
9.5 | 1.2598 | 0.00766 | 0.0132 | 164.4648
10 | 1.3256 | 0.00812 | 0.0118 | 163.2512
10.5 | 1.3906 | 0.00858 | 0.0106 | 162.0746
11 | 1.4397 | 0.00903 | 0.0127 | 159.4352
11.5 | 1.4866 | 0.00964 | 0.0149 | 154.2116
12 | 1.5441 | 0.01023 | 0.015 | 150.9384
12.5 | 1.5972 | 0.011 | 0.0157 | 145.2
13 | 1.6503 | 0.01173 | 0.0164 | 140.6905
13.5 | 1.6966 | 0.0128 | 0.0178 | 132.5469
14 | 1.7227 | 0.01377 | 0.023 | 125.1053
14.5 | 1.7431 | 0.01509 | 0.0284 | 115.5136
15 | 1.7613 | 0.01665 | 0.0336 | 105.7838
15.5 | 1.7799 | 0.0185 | 0.0379 | 96.2108
16 | 1.792 | 0.02105 | 0.0418 | 85.1306
16.5 | 1.8094 | 0.02361 | 0.0445 | 76.637
17 | 1.8175 | 0.02709 | 0.0469 | 67.0912
17.5 | 1.8175 | 0.03152 | 0.0486 | 57.6618
18 | 1.817 | 0.03643 | 0.0493 | 49.8765
18.5 | 1.8053 | 0.04263 | 0.0492 | 42.3481
19 | 1.7745 | 0.05105 | 0.0479 | 34.76
19.5 | 1.7498 | 0.05936 | 0.0459 | 29.4778
20 | 1.7128 | 0.0692 | 0.0428 | 24.7514

## 127. Re 14M Mach 0.50 (1)
BIGFOIL.COM POLAR EXPORT
NACA33016.5
NACA33016.5 |  |  |  | Cl Max: | 1.491 | at alpha= | 10.5 | deg
JavaFoil+Calcfoil stall+Eppler ext transition |  |  |  | L/D Max: | 106.033 | at alpha= | 7 | deg
Re: | 14000000 |  |  | Cd Min: | 0.00792 | at alpha= | 2 | deg
Mach: | 0.5 |  |  | Cl=0 at alpha= | -2.0352 | deg
|  |  |  | @ Cl=0.1, Cd= | 0.0090065
|  |  |  | @ Cl=0.4, Cd= | 0.0080797
|  |  |  | @ Cl=0.6, Cd= | 0.008132
alpha (deg) | Cl | Cd | Cm | Cl/Cd
-20 | -0.998 | 0.15247 | -0.001 | -6.546
-19.5 | -0.965 | 0.16526 | -0.001 | -5.838
-19 | -0.941 | 0.14719 | -0.001 | -6.392
-18.5 | -0.917 | 0.13341 | -0.002 | -6.876
-18 | -0.884 | 0.13985 | -0.002 | -6.323
-17.5 | -0.86 | 0.12425 | -0.002 | -6.925
-17 | -0.838 | 0.11173 | -0.002 | -7.501
-16.5 | -0.803 | 0.12057 | -0.002 | -6.66
-16 | -0.784 | 0.10039 | -0.003 | -7.806
-15.5 | -0.846 | 0.03551 | -0.004 | -23.836
-15 | -0.724 | 0.096 | -0.003 | -7.542
-14.5 | -0.794 | 0.02893 | -0.005 | -27.446
-14 | -0.668 | 0.0889 | -0.003 | -7.51
-13.5 | -0.647 | 0.0773 | -0.004 | -8.372
-13 | -0.733 | 0.01625 | -0.006 | -45.131
-12.5 | -0.585 | 0.07679 | -0.004 | -7.623
-12 | -0.666 | 0.01597 | -0.006 | -41.676
-11.5 | -0.53 | 0.06991 | -0.004 | -7.584
-11 | -0.6 | 0.01512 | -0.007 | -39.699
-10.5 | -0.474 | 0.06419 | -0.004 | -7.389
-10 | -0.446 | 0.06288 | -0.004 | -7.089
-9.5 | -0.421 | 0.05537 | -0.005 | -7.603
-9 | -0.458 | 0.05703 | -0.005 | -8.025
-8.5 | -0.707 | 0.0117 | -0.009 | -60.451
-8 | -0.71 | 0.01088 | -0.009 | -65.301
-7.5 | -0.683 | 0.01034 | -0.01 | -66.056
-7 | -0.641 | 0.00875 | -0.01 | -73.245
-6.5 | -0.591 | 0.00899 | -0.01 | -65.711
-6 | -0.534 | 0.00872 | -0.011 | -61.26
-5.5 | -0.474 | 0.00905 | -0.011 | -52.328
-5 | -0.41 | 0.0089 | -0.011 | -46.074
-4.5 | -0.344 | 0.00934 | -0.012 | -36.809
-4 | -0.276 | 0.00937 | -0.012 | -29.421
-3.5 | -0.207 | 0.00881 | -0.013 | -23.459
-3 | -0.137 | 0.00869 | -0.013 | -15.715
-2.5 | -0.066 | 0.0091 | -0.013 | -7.236
-2 | 0.005 | 0.00907 | -0.014 | 0.595
-1.5 | 0.077 | 0.009 | -0.014 | 8.551
-1 | 0.148 | 0.00902 | -0.014 | 16.458
-0.5 | 0.22 | 0.00951 | -0.015 | 23.109
0 | 0.291 | 0.00848 | -0.015 | 34.304
0.5 | 0.362 | 0.00802 | -0.016 | 45.076
1 | 0.432 | 0.00813 | -0.016 | 53.131
1.5 | 0.502 | 0.00826 | -0.016 | 60.826
2 | 0.572 | 0.00792 | -0.017 | 72.289
2.5 | 0.642 | 0.00845 | -0.017 | 75.933
3 | 0.711 | 0.0081 | -0.017 | 87.723
3.5 | 0.779 | 0.00827 | -0.018 | 94.189
4 | 0.847 | 0.00801 | -0.018 | 105.686
4.5 | 0.914 | 0.00927 | -0.018 | 98.61
5 | 0.979 | 0.00953 | -0.019 | 102.737
5.5 | 1.044 | 0.00989 | -0.019 | 105.516
6 | 1.107 | 0.01057 | -0.019 | 104.711
6.5 | 1.168 | 0.01103 | -0.02 | 105.913
7 | 1.227 | 0.01158 | -0.02 | 106.033
7.5 | 1.284 | 0.01256 | -0.02 | 102.193
8 | 1.336 | 0.01329 | -0.021 | 100.571
8.5 | 1.384 | 0.01453 | -0.021 | 95.252
9 | 1.426 | 0.01577 | -0.021 | 90.417
9.5 | 1.46 | 0.01757 | -0.021 | 83.057
10 | 1.482 | 0.02014 | -0.021 | 73.595
10.5 | 1.491 | 0.02407 | -0.021 | 61.956
11 | 1.482 | 0.03011 | -0.021 | 49.206
11.5 | 1.45 | 0.03895 | -0.021 | 37.213
12 | 1.383 | 0.05135 | -0.02 | 26.927
12.5 | 1.226 | 0.06985 | -0.019 | 17.552
13 | 0.892 | 0.08189 | -0.019 | 10.899
13.5 | 0.909 | 0.09772 | -0.018 | 9.303
14 | 0.924 | 0.122 | -0.017 | 7.576
14.5 | 0.947 | 0.14346 | -0.017 | 6.599
15 | 0.973 | 0.15961 | -0.017 | 6.099
15.5 | 1 | 0.17447 | -0.017 | 5.734

## 128. Re 14M Mach 0.50 (2)
BIGFOIL.COM POLAR EXPORT
NACA33016.5
NACA33016.5 |  |  |  | Cl Max: | 1.0614 | at alpha= | 7.5 | deg
XFOIL ncrit=9 |  |  |  | L/D Max: | 142.088 | at alpha= | 7.5 | deg
Re: | 14000000 |  |  | Cd Min: | 0.13009 | at alpha= | -16 | deg
Mach: | 0.5 |  |  | Cl=0 at alpha= | -2.1688 | deg
|  |  |  | @ Cl=0.1, Cd= | 0.007
|  |  |  | @ Cl=0.4, Cd= | 0.0061344
|  |  |  | @ Cl=0.6, Cd= | 0.0061074
alpha (deg) | Cl | Cd | Cm | Cl/Cd
-16 | -0.645 | 0.13009 | -0.0363 | -4.9581
-15.5 | -0.6546 | 0.11923 | -0.0428 | -5.4902
-15 | -0.6679 | 0.10648 | -0.0526 | -6.2725
-14.5 | -0.6821 | 0.09387 | -0.0622 | -7.2664
-14 | -0.695 | 0.081 | -0.0715 | -8.5802
-13.5 | -0.7093 | 0.06844 | -0.082 | -10.3638
-13 | -0.7249 | 0.05707 | -0.0916 | -12.7019
-12.5 | -0.7503 | 0.04665 | -0.0992 | -16.0836
-12 | -0.7811 | 0.03769 | -0.1031 | -20.7243
-11 | -0.8393 | 0.0207 | -0.1072 | -40.5459
-10.5 | -0.8157 | 0.01304 | -0.1106 | -62.5537
-10 | -0.8092 | 0.01088 | -0.0994 | -74.375
-9.5 | -0.7851 | 0.00976 | -0.0889 | -80.4406
-9 | -0.7522 | 0.00917 | -0.0792 | -82.0284
-8.5 | -0.7132 | 0.00873 | -0.0704 | -81.6953
-8 | -0.6709 | 0.0083 | -0.0623 | -80.8313
-7.5 | -0.6277 | 0.00807 | -0.0544 | -77.7819
-7 | -0.5766 | 0.00788 | -0.0483 | -73.1726
-6.5 | -0.5196 | 0.00766 | -0.0436 | -67.8329
-6 | -0.4619 | 0.00747 | -0.0393 | -61.834
-5.5 | -0.4033 | 0.00735 | -0.0354 | -54.8707
-5 | -0.3437 | 0.00723 | -0.032 | -47.538
-4.5 | -0.2839 | 0.00716 | -0.0288 | -39.6508
-4 | -0.2238 | 0.00711 | -0.0259 | -31.4768
-3.5 | -0.1631 | 0.00707 | -0.0232 | -23.0693
-3 | -0.1019 | 0.00702 | -0.0208 | -14.5157
-2.5 | -0.041 | 0.00704 | -0.0185 | -5.8239
-2 | 0.0209 | 0.00702 | -0.0165 | 2.9772
-1.5 | 0.0832 | 0.007 | -0.0146 | 11.8857
-1 | 0.1451 | 0.007 | -0.0126 | 20.7286
-0.5 | 0.2081 | 0.00697 | -0.011 | 29.8565
0 | 0.2698 | 0.00696 | -0.0091 | 38.7644
0.5 | 0.3177 | 0.00647 | -0.0046 | 49.1036
1 | 0.3716 | 0.00618 | -0.0012 | 60.1294
1.5 | 0.4277 | 0.00609 | 0.0018 | 70.2299
2 | 0.4875 | 0.00609 | 0.0042 | 80.0493
2.5 | 0.5454 | 0.00604 | 0.0071 | 90.298
3 | 0.6021 | 0.00611 | 0.0102 | 98.5434
3.5 | 0.6591 | 0.00612 | 0.0135 | 107.6961
4 | 0.7179 | 0.00622 | 0.0165 | 115.418
4.5 | 0.7655 | 0.00634 | 0.0218 | 120.7413
5 | 0.8177 | 0.00645 | 0.0264 | 126.7752
5.5 | 0.8681 | 0.00662 | 0.0314 | 131.1329
6 | 0.9175 | 0.00684 | 0.0366 | 134.1374
6.5 | 0.9688 | 0.007 | 0.0416 | 138.4
7 | 1.0164 | 0.00723 | 0.0474 | 140.5809
7.5 | 1.0614 | 0.00747 | 0.0537 | 142.0884

## 129. Re 16M Mach 0.00 (1)
BIGFOIL.COM POLAR EXPORT
NACA33016.5
NACA33016.5 |  |  |  | Cl Max: | 1.802 | at alpha= | 17 | deg
JavaFoil+Calcfoil stall+Eppler ext transition |  |  |  | L/D Max: | 133.985 | at alpha= | 8 | deg
Re: | 16000000 |  |  | Cd Min: | 0.0082 | at alpha= | 2.5 | deg
Mach: | 0 |  |  | Cl=0 at alpha= | -2.0403 | deg
|  |  |  | @ Cl=0.1, Cd= | 0.0088994
|  |  |  | @ Cl=0.4, Cd= | 0.0085154
|  |  |  | @ Cl=0.6, Cd= | 0.0084951
alpha (deg) | Cl | Cd | Cm | Cl/Cd
-20 | -1.025 | 0.12466 | -0.001 | -8.226
-19.5 | -1.055 | 0.09971 | -0.001 | -10.585
-19 | -1.081 | 0.0805 | -0.002 | -13.426
-18.5 | -1.109 | 0.06128 | -0.002 | -18.102
-18 | -1.135 | 0.04656 | -0.002 | -24.37
-17.5 | -1.162 | 0.03325 | -0.002 | -34.953
-17 | -1.18 | 0.02583 | -0.003 | -45.67
-16.5 | -1.19 | 0.02121 | -0.003 | -56.098
-16 | -1.195 | 0.01794 | -0.003 | -66.643
-15.5 | -1.193 | 0.01605 | -0.004 | -74.347
-15 | -1.186 | 0.01467 | -0.004 | -80.878
-14.5 | -1.174 | 0.01369 | -0.004 | -85.773
-14 | -1.158 | 0.01288 | -0.005 | -89.873
-13.5 | -1.137 | 0.01229 | -0.005 | -92.513
-13 | -1.113 | 0.01177 | -0.005 | -94.52
-12.5 | -1.084 | 0.01135 | -0.005 | -95.471
-12 | -1.051 | 0.01096 | -0.006 | -95.9
-11.5 | -1.016 | 0.0106 | -0.006 | -95.845
-11 | -0.978 | 0.01029 | -0.006 | -95.13
-10.5 | -0.938 | 0.00884 | -0.007 | -106.105
-10 | -0.895 | 0.00912 | -0.007 | -98.081
-9.5 | -0.849 | 0.00887 | -0.007 | -95.701
-9 | -0.802 | 0.00919 | -0.007 | -87.224
-8.5 | -0.752 | 0.00901 | -0.008 | -83.484
-8 | -0.701 | 0.00938 | -0.008 | -74.69
-7.5 | -0.647 | 0.00923 | -0.008 | -70.086
-7 | -0.592 | 0.00905 | -0.009 | -65.422
-6.5 | -0.536 | 0.00893 | -0.009 | -60.07
-6 | -0.479 | 0.00935 | -0.009 | -51.214
-5.5 | -0.421 | 0.00924 | -0.01 | -45.514
-5 | -0.362 | 0.00919 | -0.01 | -39.337
-4.5 | -0.302 | 0.00923 | -0.01 | -32.682
-4 | -0.241 | 0.00984 | -0.011 | -24.514
-3.5 | -0.18 | 0.00971 | -0.011 | -18.563
-3 | -0.119 | 0.00964 | -0.011 | -12.337
-2.5 | -0.057 | 0.00957 | -0.012 | -5.985
-2 | 0.005 | 0.00899 | -0.012 | 0.521
-1.5 | 0.067 | 0.00891 | -0.012 | 7.5
-1 | 0.129 | 0.00889 | -0.012 | 14.492
-0.5 | 0.191 | 0.00942 | -0.013 | 20.266
0 | 0.253 | 0.00837 | -0.013 | 30.203
0.5 | 0.314 | 0.00845 | -0.013 | 37.186
1 | 0.376 | 0.00848 | -0.014 | 44.324
1.5 | 0.437 | 0.00857 | -0.014 | 51.055
2 | 0.499 | 0.00868 | -0.014 | 57.475
2.5 | 0.56 | 0.0082 | -0.015 | 68.304
3 | 0.621 | 0.00865 | -0.015 | 71.787
3.5 | 0.681 | 0.00875 | -0.015 | 77.887
4 | 0.742 | 0.00889 | -0.016 | 83.395
4.5 | 0.802 | 0.00848 | -0.016 | 94.596
5 | 0.861 | 0.00863 | -0.016 | 99.837
5.5 | 0.921 | 0.00882 | -0.017 | 104.404
6 | 0.979 | 0.00886 | -0.017 | 110.56
6.5 | 1.038 | 0.00903 | -0.017 | 114.919
7 | 1.095 | 0.0091 | -0.018 | 120.306
7.5 | 1.152 | 0.00936 | -0.018 | 123.166
8 | 1.209 | 0.00902 | -0.018 | 133.985
8.5 | 1.264 | 0.01016 | -0.018 | 124.451
9 | 1.318 | 0.01045 | -0.019 | 126.078
9.5 | 1.371 | 0.01074 | -0.019 | 127.654
10 | 1.423 | 0.01116 | -0.019 | 127.45
10.5 | 1.472 | 0.01162 | -0.02 | 126.691
11 | 1.52 | 0.01219 | -0.02 | 124.635
11.5 | 1.564 | 0.01288 | -0.02 | 121.444
12 | 1.606 | 0.01371 | -0.02 | 117.107
12.5 | 1.644 | 0.01475 | -0.02 | 111.462
13 | 1.677 | 0.01604 | -0.021 | 104.53
13.5 | 1.707 | 0.0176 | -0.021 | 96.953
14 | 1.731 | 0.01957 | -0.021 | 88.472
14.5 | 1.752 | 0.02192 | -0.021 | 79.939
15 | 1.769 | 0.02471 | -0.021 | 71.575
15.5 | 1.781 | 0.02798 | -0.021 | 63.661
16 | 1.791 | 0.03168 | -0.021 | 56.533
16.5 | 1.798 | 0.03582 | -0.021 | 50.192
17 | 1.802 | 0.04029 | -0.021 | 44.715
17.5 | 1.802 | 0.04516 | -0.021 | 39.9
18 | 1.799 | 0.0505 | -0.021 | 35.626
18.5 | 1.794 | 0.05586 | -0.021 | 32.123
19 | 1.787 | 0.06165 | -0.021 | 28.992
19.5 | 1.778 | 0.06784 | -0.021 | 26.205
20 | 1.766 | 0.07417 | -0.021 | 23.811

## 130. Re 16M Mach 0.00 (2)
BIGFOIL.COM POLAR EXPORT
NACA33016.5
NACA33016.5 |  |  |  | Cl Max: | 1.8575 | at alpha= | 19.5 | deg
XFOIL ncrit=9 |  |  |  | L/D Max: | 168.16 | at alpha= | 10 | deg
Re: | 16000000 |  |  | Cd Min: | 0.03915 | at alpha= | 20 | deg
Mach: | 0 |  |  | Cl=0 at alpha= | -2.1311 | deg
|  |  |  | @ Cl=0.1, Cd= | 0.006524
|  |  |  | @ Cl=0.4, Cd= | 0.0056341
|  |  |  | @ Cl=0.6, Cd= | 0.005583
alpha (deg) | Cl | Cd | Cm | Cl/Cd
-20 | -1.698 | 0.01973 | -0.062 | -86.0618
-19.5 | -1.6753 | 0.01827 | -0.0588 | -91.6968
-19 | -1.652 | 0.01709 | -0.0551 | -96.6647
-18.5 | -1.6269 | 0.01607 | -0.0513 | -101.2383
-18 | -1.6004 | 0.01519 | -0.0473 | -105.3588
-17.5 | -1.5609 | 0.01436 | -0.0456 | -108.6978
-17 | -1.5157 | 0.0135 | -0.0449 | -112.2741
-16.5 | -1.4699 | 0.01268 | -0.0441 | -115.9227
-16 | -1.4201 | 0.01203 | -0.0438 | -118.0466
-15.5 | -1.3694 | 0.01139 | -0.0435 | -120.2283
-15 | -1.3341 | 0.0109 | -0.0398 | -122.3945
-14.5 | -1.2811 | 0.0104 | -0.0396 | -123.1827
-14 | -1.2197 | 0.00993 | -0.0411 | -122.8298
-13.5 | -1.1416 | 0.00943 | -0.0461 | -121.0604
-13 | -1.0216 | 0.00873 | -0.0603 | -117.0218
-12.5 | -0.986 | 0.00849 | -0.0561 | -116.1366
-12 | -0.9568 | 0.0083 | -0.0505 | -115.2771
-11.5 | -0.9273 | 0.00817 | -0.0448 | -113.5006
-11 | -0.8859 | 0.008 | -0.0416 | -110.7375
-10.5 | -0.8429 | 0.00784 | -0.0387 | -107.5128
-10 | -0.7987 | 0.00765 | -0.036 | -104.4052
-9.5 | -0.7535 | 0.00748 | -0.0336 | -100.7353
-9 | -0.7084 | 0.00741 | -0.0311 | -95.6005
-8.5 | -0.6616 | 0.00735 | -0.0289 | -90.0136
-8 | -0.6116 | 0.0072 | -0.0274 | -84.9444
-7.5 | -0.5621 | 0.00707 | -0.0257 | -79.505
-7 | -0.5112 | 0.00697 | -0.0244 | -73.3429
-6.5 | -0.4594 | 0.00686 | -0.0232 | -66.9679
-6 | -0.4081 | 0.00676 | -0.0219 | -60.3698
-5.5 | -0.3563 | 0.00672 | -0.0207 | -53.0208
-5 | -0.3036 | 0.00665 | -0.0197 | -45.6541
-4.5 | -0.2517 | 0.00662 | -0.0185 | -38.0211
-4 | -0.1989 | 0.00658 | -0.0175 | -30.228
-3.5 | -0.1458 | 0.00656 | -0.0166 | -22.2256
-3 | -0.0928 | 0.00654 | -0.0156 | -14.1896
-2.5 | -0.0394 | 0.00654 | -0.0147 | -6.0245
-2 | 0.014 | 0.00654 | -0.0139 | 2.1407
-1.5 | 0.0678 | 0.00653 | -0.0131 | 10.3828
-0.5 | 0.1754 | 0.00651 | -0.0116 | 26.9432
0 | 0.2284 | 0.00647 | -0.0107 | 35.3014
0.5 | 0.2718 | 0.00591 | -0.008 | 45.9898
1.5 | 0.3722 | 0.00565 | -0.0052 | 65.8761
2 | 0.4246 | 0.00562 | -0.0042 | 75.5516
2.5 | 0.4748 | 0.00558 | -0.0028 | 85.0896
3 | 0.5263 | 0.00554 | -0.0017 | 95
3.5 | 0.5778 | 0.00554 | -0.0006 | 104.296
4 | 0.6294 | 0.00564 | 0.0005 | 111.5957
4.5 | 0.682 | 0.00568 | 0.0013 | 120.0704
5 | 0.7338 | 0.00576 | 0.0023 | 127.3958
5.5 | 0.783 | 0.00587 | 0.0038 | 133.3901
6 | 0.8339 | 0.00593 | 0.0049 | 140.6239
6.5 | 0.8816 | 0.00605 | 0.0067 | 145.719
7 | 0.9291 | 0.00617 | 0.0084 | 150.5835
7.5 | 0.9763 | 0.00626 | 0.0102 | 155.9585
8 | 1.0183 | 0.00642 | 0.0131 | 158.6137
8.5 | 1.0574 | 0.0065 | 0.0166 | 162.6769
9 | 1.0894 | 0.00663 | 0.0216 | 164.3137
9.5 | 1.1732 | 0.00702 | 0.015 | 167.1225
10 | 1.2612 | 0.0075 | 0.0073 | 168.16
10.5 | 1.324 | 0.00793 | 0.0052 | 166.9609
11 | 1.3875 | 0.00831 | 0.003 | 166.9675
11.5 | 1.4358 | 0.00877 | 0.0039 | 163.7172
12 | 1.4739 | 0.00929 | 0.0068 | 158.6545
12.5 | 1.5264 | 0.00983 | 0.0065 | 155.2798
13 | 1.5764 | 0.01046 | 0.0065 | 150.7075
13.5 | 1.6262 | 0.01107 | 0.0064 | 146.9015
14 | 1.6708 | 0.01191 | 0.0071 | 140.2855
14.5 | 1.7105 | 0.01265 | 0.0087 | 135.2174
15 | 1.7318 | 0.01358 | 0.0135 | 127.5258
15.5 | 1.7526 | 0.0146 | 0.0181 | 120.0411
16 | 1.7706 | 0.01587 | 0.0226 | 111.569
16.5 | 1.7931 | 0.01721 | 0.0258 | 104.1894
17 | 1.8077 | 0.01915 | 0.0293 | 94.3969
17.5 | 1.8264 | 0.02109 | 0.0318 | 86.6003
18 | 1.839 | 0.02358 | 0.0342 | 77.9898
18.5 | 1.8509 | 0.02639 | 0.0359 | 70.1364
19 | 1.8553 | 0.03001 | 0.0374 | 61.8227
19.5 | 1.8575 | 0.03417 | 0.0382 | 54.3606
20 | 1.8535 | 0.03915 | 0.0384 | 47.3436

## 131. Re 16M Mach 0.10 (1)
BIGFOIL.COM POLAR EXPORT
NACA33016.5
NACA33016.5 |  |  |  | Cl Max: | 1.789 | at alpha= | 17 | deg
JavaFoil+Calcfoil stall+Eppler ext transition |  |  |  | L/D Max: | 133.298 | at alpha= | 8 | deg
Re: | 16000000 |  |  | Cd Min: | 0.00818 | at alpha= | 2.5 | deg
Mach: | 0.1 |  |  | Cl=0 at alpha= | -2.0397 | deg
|  |  |  | @ Cl=0.1, Cd= | 0.0089221
|  |  |  | @ Cl=0.4, Cd= | 0.0085377
|  |  |  | @ Cl=0.6, Cd= | 0.0082831
alpha (deg) | Cl | Cd | Cm | Cl/Cd
-20 | -0.978 | 0.13488 | -0.001 | -7.251
-19.5 | -0.992 | 0.1252 | -0.001 | -7.922
-19 | -1.022 | 0.1008 | -0.001 | -10.142
-18.5 | -1.051 | 0.08003 | -0.002 | -13.133
-18 | -1.08 | 0.06123 | -0.002 | -17.638
-17.5 | -1.112 | 0.04378 | -0.002 | -25.4
-17 | -1.138 | 0.03206 | -0.003 | -35.49
-16.5 | -1.158 | 0.02414 | -0.003 | -47.981
-16 | -1.169 | 0.01971 | -0.003 | -59.344
-15.5 | -1.174 | 0.01686 | -0.004 | -69.639
-15 | -1.171 | 0.01519 | -0.004 | -77.083
-14.5 | -1.162 | 0.01404 | -0.004 | -82.771
-14 | -1.149 | 0.01321 | -0.005 | -86.945
-13.5 | -1.13 | 0.01254 | -0.005 | -90.131
-13 | -1.108 | 0.01199 | -0.005 | -92.39
-12.5 | -1.08 | 0.01151 | -0.005 | -93.835
-12 | -1.049 | 0.01111 | -0.006 | -94.438
-11.5 | -1.015 | 0.01072 | -0.006 | -94.729
-11 | -0.978 | 0.01037 | -0.006 | -94.349
-10.5 | -0.939 | 0.00891 | -0.007 | -105.327
-10 | -0.896 | 0.00867 | -0.007 | -103.387
-9.5 | -0.851 | 0.00892 | -0.007 | -95.427
-9 | -0.804 | 0.00925 | -0.008 | -86.904
-8.5 | -0.754 | 0.00903 | -0.008 | -83.543
-8 | -0.703 | 0.00886 | -0.008 | -79.308
-7.5 | -0.65 | 0.00927 | -0.008 | -70.071
-7 | -0.595 | 0.00906 | -0.009 | -65.613
-6.5 | -0.538 | 0.00895 | -0.009 | -60.148
-6 | -0.481 | 0.00941 | -0.009 | -51.135
-5.5 | -0.423 | 0.00929 | -0.01 | -45.484
-5 | -0.363 | 0.00923 | -0.01 | -39.353
-4.5 | -0.303 | 0.00934 | -0.01 | -32.466
-4 | -0.242 | 0.00987 | -0.011 | -24.561
-3.5 | -0.181 | 0.00975 | -0.011 | -18.578
-3 | -0.12 | 0.00963 | -0.011 | -12.417
-2.5 | -0.058 | 0.00963 | -0.012 | -5.977
-2 | 0.005 | 0.00898 | -0.012 | 0.525
-1.5 | 0.067 | 0.00897 | -0.012 | 7.487
-1 | 0.129 | 0.00888 | -0.013 | 14.589
-0.5 | 0.192 | 0.00945 | -0.013 | 20.287
0 | 0.254 | 0.00847 | -0.013 | 29.989
0.5 | 0.316 | 0.00843 | -0.014 | 37.502
1 | 0.378 | 0.00852 | -0.014 | 44.363
1.5 | 0.44 | 0.00857 | -0.014 | 51.279
2 | 0.501 | 0.00867 | -0.014 | 57.81
2.5 | 0.563 | 0.00818 | -0.015 | 68.735
3 | 0.624 | 0.00835 | -0.015 | 74.664
3.5 | 0.685 | 0.00882 | -0.015 | 77.61
4 | 0.745 | 0.00896 | -0.016 | 83.205
4.5 | 0.805 | 0.00856 | -0.016 | 94.096
5 | 0.865 | 0.00865 | -0.016 | 99.996
5.5 | 0.925 | 0.00887 | -0.017 | 104.221
6 | 0.984 | 0.00851 | -0.017 | 115.598
6.5 | 1.042 | 0.00908 | -0.017 | 114.843
7 | 1.1 | 0.00916 | -0.018 | 120.115
7.5 | 1.157 | 0.00896 | -0.018 | 129.132
8 | 1.214 | 0.0091 | -0.018 | 133.298
8.5 | 1.269 | 0.01024 | -0.019 | 123.923
9 | 1.323 | 0.01055 | -0.019 | 125.425
9.5 | 1.376 | 0.01086 | -0.019 | 126.727
10 | 1.428 | 0.01129 | -0.019 | 126.456
10.5 | 1.477 | 0.01178 | -0.02 | 125.337
11 | 1.524 | 0.01238 | -0.02 | 123.147
11.5 | 1.568 | 0.0131 | -0.02 | 119.698
12 | 1.609 | 0.01398 | -0.02 | 115.082
12.5 | 1.646 | 0.01509 | -0.021 | 109.109
13 | 1.678 | 0.01647 | -0.021 | 101.884
13.5 | 1.707 | 0.01818 | -0.021 | 93.882
14 | 1.73 | 0.02028 | -0.021 | 85.294
14.5 | 1.749 | 0.02283 | -0.021 | 76.594
15 | 1.764 | 0.02584 | -0.021 | 68.262
15.5 | 1.775 | 0.02937 | -0.021 | 60.43
16 | 1.782 | 0.03333 | -0.021 | 53.478
16.5 | 1.788 | 0.03766 | -0.021 | 47.474
17 | 1.789 | 0.04251 | -0.021 | 42.076
17.5 | 1.786 | 0.04765 | -0.021 | 37.494
18 | 1.781 | 0.05315 | -0.021 | 33.516
18.5 | 1.774 | 0.05896 | -0.021 | 30.083
19 | 1.764 | 0.06499 | -0.021 | 27.14
19.5 | 1.751 | 0.07127 | -0.021 | 24.575
20 | 1.737 | 0.07789 | -0.021 | 22.297

## 132. Re 16M Mach 0.10 (2)
BIGFOIL.COM POLAR EXPORT
NACA33016.5
NACA33016.5 |  |  |  | Cl Max: | 1.8514 | at alpha= | 19 | deg
XFOIL ncrit=9 |  |  |  | L/D Max: | 168.148 | at alpha= | 10 | deg
Re: | 16000000 |  |  | Cd Min: | 0.0425 | at alpha= | 20 | deg
Mach: | 0.1 |  |  | Cl=0 at alpha= | -2.1313 | deg
|  |  |  | @ Cl=0.1, Cd= | 0.00654
|  |  |  | @ Cl=0.4, Cd= | 0.0056453
|  |  |  | @ Cl=0.6, Cd= | 0.0055933
alpha (deg) | Cl | Cd | Cm | Cl/Cd
-20 | -1.7022 | 0.0209 | -0.0666 | -81.445
-19.5 | -1.6797 | 0.01925 | -0.0636 | -87.2571
-19 | -1.6561 | 0.01792 | -0.0599 | -92.4163
-18.5 | -1.632 | 0.01675 | -0.0559 | -97.4328
-18 | -1.606 | 0.01574 | -0.0518 | -102.033
-17.5 | -1.5708 | 0.01486 | -0.0491 | -105.7066
-17 | -1.5239 | 0.01399 | -0.0484 | -108.9278
-16.5 | -1.4778 | 0.01311 | -0.0475 | -112.7231
-16 | -1.4286 | 0.01238 | -0.0468 | -115.3958
-15.5 | -1.3784 | 0.01168 | -0.0462 | -118.0137
-15 | -1.3406 | 0.01112 | -0.0428 | -120.5576
-14.5 | -1.2909 | 0.01059 | -0.0417 | -121.898
-14 | -1.2294 | 0.01008 | -0.043 | -121.9643
-13.5 | -1.1534 | 0.00959 | -0.0472 | -120.2711
-13 | -1.0315 | 0.00889 | -0.0613 | -116.0292
-12.5 | -0.9863 | 0.00859 | -0.059 | -114.8196
-12 | -0.9581 | 0.00838 | -0.053 | -114.3317
-11.5 | -0.928 | 0.0082 | -0.0472 | -113.1707
-11 | -0.8899 | 0.00805 | -0.0432 | -110.5466
-10.5 | -0.8468 | 0.00789 | -0.0401 | -107.3257
-10 | -0.8024 | 0.0077 | -0.0373 | -104.2078
-9.5 | -0.7572 | 0.00753 | -0.0347 | -100.5578
-9 | -0.7121 | 0.00744 | -0.032 | -95.7124
-8.5 | -0.6652 | 0.00738 | -0.0297 | -90.1355
-8 | -0.6147 | 0.00723 | -0.0281 | -85.0207
-7.5 | -0.565 | 0.0071 | -0.0264 | -79.5775
-7 | -0.5139 | 0.00699 | -0.0249 | -73.5193
-6.5 | -0.4618 | 0.00688 | -0.0237 | -67.1221
-6 | -0.4102 | 0.00678 | -0.0223 | -60.5015
-5.5 | -0.3581 | 0.00673 | -0.021 | -53.2095
-5 | -0.3051 | 0.00666 | -0.02 | -45.8108
-4.5 | -0.253 | 0.00663 | -0.0187 | -38.1599
-4 | -0.1998 | 0.0066 | -0.0177 | -30.2727
-3.5 | -0.1465 | 0.00657 | -0.0167 | -22.2983
-3 | -0.0932 | 0.00655 | -0.0157 | -14.229
-2.5 | -0.0396 | 0.00655 | -0.0149 | -6.0458
-2 | 0.0141 | 0.00656 | -0.014 | 2.1494
-1.5 | 0.0683 | 0.00654 | -0.0132 | 10.4434
-1 | 0.1222 | 0.00654 | -0.0124 | 18.685
-0.5 | 0.1765 | 0.00652 | -0.0116 | 27.0706
0 | 0.2299 | 0.00648 | -0.0107 | 35.4784
0.5 | 0.2734 | 0.00593 | -0.0079 | 46.1046
1 | 0.3224 | 0.00576 | -0.0062 | 55.9722
1.5 | 0.3743 | 0.00566 | -0.005 | 66.1307
2 | 0.4268 | 0.00563 | -0.004 | 75.8082
2.5 | 0.4774 | 0.00559 | -0.0026 | 85.4025
3 | 0.5292 | 0.00555 | -0.0014 | 95.3514
3.5 | 0.5808 | 0.00556 | -0.0003 | 104.4604
4 | 0.6327 | 0.00565 | 0.0008 | 111.9823
4.5 | 0.6856 | 0.00569 | 0.0017 | 120.4921
5 | 0.7376 | 0.00578 | 0.0028 | 127.6125
5.5 | 0.7871 | 0.00589 | 0.0043 | 133.6333
6 | 0.8383 | 0.00596 | 0.0055 | 140.6544
6.5 | 0.886 | 0.00608 | 0.0074 | 145.7237
7 | 0.9338 | 0.00619 | 0.0092 | 150.8562
7.5 | 0.981 | 0.00629 | 0.0112 | 155.9618
8 | 1.0228 | 0.00645 | 0.0142 | 158.5736
8.5 | 1.0587 | 0.00652 | 0.0186 | 162.3773
9 | 1.0941 | 0.00667 | 0.0229 | 164.033
9.5 | 1.1842 | 0.00709 | 0.0151 | 167.024
10 | 1.2712 | 0.00756 | 0.0079 | 168.1481
11 | 1.3966 | 0.0084 | 0.0042 | 166.2619
11.5 | 1.4433 | 0.00885 | 0.0056 | 163.0847
12 | 1.484 | 0.00939 | 0.0081 | 158.0405
12.5 | 1.5366 | 0.00997 | 0.008 | 154.1224
13 | 1.5869 | 0.01062 | 0.0081 | 149.4256
13.5 | 1.6361 | 0.01129 | 0.0084 | 144.9159
14 | 1.6809 | 0.01216 | 0.0091 | 138.2319
14.5 | 1.7166 | 0.01293 | 0.0116 | 132.761
15 | 1.7371 | 0.01395 | 0.0166 | 124.5233
15.5 | 1.7582 | 0.01504 | 0.0212 | 116.9016
16 | 1.7767 | 0.0164 | 0.0255 | 108.3354
16.5 | 1.7974 | 0.01795 | 0.0289 | 100.1337
17 | 1.8114 | 0.02007 | 0.0323 | 90.2541
17.5 | 1.828 | 0.02228 | 0.0348 | 82.0467
18 | 1.84 | 0.025 | 0.037 | 73.6
18.5 | 1.8483 | 0.02828 | 0.0386 | 65.3571
19 | 1.8514 | 0.03225 | 0.0398 | 57.4078
19.5 | 1.8506 | 0.03689 | 0.0403 | 50.1654
20 | 1.8429 | 0.0425 | 0.0401 | 43.3624

## 133. Re 16M Mach 0.25 (1)
BIGFOIL.COM POLAR EXPORT
NACA33016.5
NACA33016.5 |  |  |  | Cl Max: | 1.722 | at alpha= | 15 | deg
JavaFoil+Calcfoil stall+Eppler ext transition |  |  |  | L/D Max: | 130.096 | at alpha= | 7 | deg
Re: | 16000000 |  |  | Cd Min: | 0.00824 | at alpha= | 1.5 | deg
Mach: | 0.25 |  |  | Cl=0 at alpha= | -2.0391 | deg
|  |  |  | @ Cl=0.1, Cd= | 0.0090961
|  |  |  | @ Cl=0.4, Cd= | 0.0086205
|  |  |  | @ Cl=0.6, Cd= | 0.0084697
alpha (deg) | Cl | Cd | Cm | Cl/Cd
-18.5 | -0.743 | 0.13603 | -0.001 | -5.462
-18 | -0.775 | 0.12825 | -0.001 | -6.044
-17.5 | -0.804 | 0.12064 | -0.002 | -6.668
-17 | -0.83 | 0.11328 | -0.002 | -7.33
-16.5 | -0.853 | 0.10534 | -0.002 | -8.101
-16 | -0.874 | 0.09676 | -0.002 | -9.034
-15.5 | -0.927 | 0.06521 | -0.003 | -14.211
-15 | -0.994 | 0.03412 | -0.004 | -29.127
-14.5 | -1.039 | 0.02091 | -0.004 | -49.697
-14 | -1.059 | 0.01645 | -0.005 | -64.411
-13.5 | -1.065 | 0.01441 | -0.005 | -73.892
-13 | -1.06 | 0.0133 | -0.005 | -79.676
-12.5 | -1.046 | 0.01257 | -0.006 | -83.2
-12 | -1.026 | 0.01193 | -0.006 | -85.97
-11.5 | -1.001 | 0.01143 | -0.006 | -87.596
-11 | -0.971 | 0.01101 | -0.006 | -88.238
-10.5 | -0.937 | 0.01061 | -0.007 | -88.33
-10 | -0.899 | 0.01026 | -0.007 | -87.612
-9.5 | -0.858 | 0.00882 | -0.007 | -97.271
-9 | -0.813 | 0.00909 | -0.008 | -89.496
-8.5 | -0.765 | 0.00885 | -0.008 | -86.477
-8 | -0.715 | 0.00918 | -0.008 | -77.894
-7.5 | -0.662 | 0.00897 | -0.009 | -73.799
-7 | -0.607 | 0.00936 | -0.009 | -64.865
-6.5 | -0.55 | 0.00919 | -0.009 | -59.879
-6 | -0.492 | 0.00909 | -0.01 | -54.14
-5.5 | -0.433 | 0.00958 | -0.01 | -45.165
-5 | -0.372 | 0.00949 | -0.01 | -39.253
-4.5 | -0.311 | 0.00899 | -0.011 | -34.598
-4 | -0.249 | 0.0089 | -0.011 | -27.941
-3.5 | -0.186 | 0.00881 | -0.011 | -21.122
-3 | -0.123 | 0.00932 | -0.012 | -13.162
-2.5 | -0.059 | 0.0092 | -0.012 | -6.421
-2 | 0.005 | 0.00915 | -0.012 | 0.529
-1.5 | 0.069 | 0.00913 | -0.013 | 7.556
-1 | 0.133 | 0.00906 | -0.013 | 14.676
-0.5 | 0.197 | 0.00908 | -0.013 | 21.705
0 | 0.261 | 0.00859 | -0.014 | 30.362
0.5 | 0.324 | 0.00868 | -0.014 | 37.398
1 | 0.388 | 0.00871 | -0.014 | 44.528
1.5 | 0.451 | 0.00824 | -0.015 | 54.762
2 | 0.515 | 0.00833 | -0.015 | 61.767
2.5 | 0.578 | 0.00842 | -0.015 | 68.586
3 | 0.64 | 0.00856 | -0.016 | 74.757
3.5 | 0.703 | 0.00909 | -0.016 | 77.291
4 | 0.765 | 0.00865 | -0.016 | 88.393
4.5 | 0.826 | 0.0088 | -0.017 | 93.876
5 | 0.887 | 0.00846 | -0.017 | 104.958
5.5 | 0.948 | 0.00865 | -0.017 | 109.575
6 | 1.008 | 0.00834 | -0.017 | 120.891
6.5 | 1.068 | 0.00892 | -0.018 | 119.752
7 | 1.126 | 0.00866 | -0.018 | 130.096
7.5 | 1.184 | 0.0103 | -0.018 | 115.037
8 | 1.241 | 0.01053 | -0.019 | 117.917
8.5 | 1.297 | 0.01078 | -0.019 | 120.334
9 | 1.351 | 0.01113 | -0.019 | 121.36
9.5 | 1.403 | 0.01156 | -0.02 | 121.423
10 | 1.454 | 0.01208 | -0.02 | 120.383
10.5 | 1.501 | 0.01274 | -0.02 | 117.894
11 | 1.546 | 0.01351 | -0.02 | 114.451
11.5 | 1.587 | 0.01452 | -0.021 | 109.322
12 | 1.623 | 0.01579 | -0.021 | 102.77
12.5 | 1.653 | 0.01741 | -0.021 | 94.977
13 | 1.678 | 0.01951 | -0.021 | 86
13.5 | 1.697 | 0.02214 | -0.021 | 76.644
14 | 1.71 | 0.02545 | -0.021 | 67.169
14.5 | 1.718 | 0.02934 | -0.021 | 58.566
15 | 1.722 | 0.03386 | -0.021 | 50.84
15.5 | 1.72 | 0.03891 | -0.021 | 44.206
16 | 1.714 | 0.04448 | -0.021 | 38.54
16.5 | 1.705 | 0.05057 | -0.021 | 33.713
17 | 1.69 | 0.05701 | -0.021 | 29.644
17.5 | 1.67 | 0.06386 | -0.021 | 26.144
18 | 1.645 | 0.07115 | -0.021 | 23.118
18.5 | 1.616 | 0.07844 | -0.021 | 20.599
19 | 1.582 | 0.08641 | -0.021 | 18.312
19.5 | 1.544 | 0.09482 | -0.021 | 16.287
20 | 1.502 | 0.10339 | -0.021 | 14.531

## 134. Re 16M Mach 0.25 (2)
BIGFOIL.COM POLAR EXPORT
NACA33016.5
NACA33016.5 |  |  |  | Cl Max: | 1.071 | at alpha= | 8.5 | deg
XFOIL ncrit=9 |  |  |  | L/D Max: | 160.09 | at alpha= | 8.5 | deg
Re: | 16000000 |  |  | Cd Min: | 0.00914 | at alpha= | -12.5 | deg
Mach: | 0.25 |  |  | Cl=0 at alpha= | -2.1341 | deg
|  |  |  | @ Cl=0.1, Cd= | 0.0065948
|  |  |  | @ Cl=0.4, Cd= | 0.0057032
|  |  |  | @ Cl=0.6, Cd= | 0.0056638
alpha (deg) | Cl | Cd | Cm | Cl/Cd
-12.5 | -0.9911 | 0.00914 | -0.0745 | -108.4354
-12 | -0.9663 | 0.0089 | -0.0668 | -108.573
-11.5 | -0.9327 | 0.00861 | -0.0609 | -108.3275
-11 | -0.8989 | 0.00833 | -0.055 | -107.9112
-10.5 | -0.8654 | 0.00816 | -0.0489 | -106.0539
-10 | -0.8219 | 0.00798 | -0.0449 | -102.995
-9.5 | -0.7759 | 0.0078 | -0.0414 | -99.4744
-9 | -0.7309 | 0.00766 | -0.0378 | -95.4178
-8.5 | -0.684 | 0.00755 | -0.0346 | -90.596
-8 | -0.632 | 0.00739 | -0.0324 | -85.521
-7.5 | -0.5805 | 0.00726 | -0.0302 | -79.9587
-7 | -0.5284 | 0.0071 | -0.0282 | -74.4225
-6.5 | -0.4748 | 0.00698 | -0.0265 | -68.0229
-6 | -0.4213 | 0.00689 | -0.0248 | -61.1466
-5.5 | -0.368 | 0.0068 | -0.0231 | -54.1176
-5 | -0.3132 | 0.00674 | -0.0218 | -46.4688
-4.5 | -0.2599 | 0.0067 | -0.0202 | -38.791
-4 | -0.2047 | 0.00666 | -0.019 | -30.7357
-3.5 | -0.1502 | 0.00662 | -0.0177 | -22.6888
-3 | -0.0955 | 0.00663 | -0.0165 | -14.4042
-2.5 | -0.0404 | 0.00662 | -0.0154 | -6.1027
-2 | 0.0148 | 0.00662 | -0.0143 | 2.2356
-1.5 | 0.0706 | 0.0066 | -0.0134 | 10.697
-1 | 0.1267 | 0.00659 | -0.0125 | 19.2261
-0.5 | 0.1823 | 0.00659 | -0.0116 | 27.6631
0 | 0.2379 | 0.00653 | -0.0106 | 36.4319
0.5 | 0.2819 | 0.006 | -0.0075 | 46.9833
1 | 0.3325 | 0.00583 | -0.0056 | 57.0326
1.5 | 0.3856 | 0.00571 | -0.0042 | 67.5306
2.5 | 0.4914 | 0.00566 | -0.0013 | 86.8198
3 | 0.5449 | 0.00562 | 0 | 96.9573
3.5 | 0.5971 | 0.00566 | 0.0016 | 105.4947
4 | 0.6513 | 0.00573 | 0.0028 | 113.6649
4.5 | 0.7053 | 0.00578 | 0.0041 | 122.0242
5 | 0.7577 | 0.00591 | 0.0057 | 128.2064
5.5 | 0.8097 | 0.00598 | 0.0074 | 135.4013
6 | 0.8613 | 0.00608 | 0.0092 | 141.6612
6.5 | 0.9094 | 0.00623 | 0.0117 | 145.9711
7 | 0.9584 | 0.00632 | 0.014 | 151.6456
7.5 | 1.002 | 0.00646 | 0.0175 | 155.1084
8 | 1.0358 | 0.00658 | 0.023 | 157.4164
8.5 | 1.071 | 0.00669 | 0.0283 | 160.0897

## 135. Re 16M Mach 0.50 (1)
BIGFOIL.COM POLAR EXPORT
NACA33016.5
NACA33016.5 |  |  |  | Cl Max: | 1.492 | at alpha= | 10.5 | deg
JavaFoil+Calcfoil stall+Eppler ext transition |  |  |  | L/D Max: | 112.182 | at alpha= | 4.5 | deg
Re: | 16000000 |  |  | Cd Min: | 0.00796 | at alpha= | 0.5 | deg
Mach: | 0.5 |  |  | Cl=0 at alpha= | -2.0352 | deg
|  |  |  | @ Cl=0.1, Cd= | 0.0088503
|  |  |  | @ Cl=0.4, Cd= | 0.0080034
|  |  |  | @ Cl=0.6, Cd= | 0.00826
alpha (deg) | Cl | Cd | Cm | Cl/Cd
-20 | -0.997 | 0.15648 | -0.001 | -6.374
-19.5 | -0.965 | 0.17267 | -0.001 | -5.588
-19 | -0.941 | 0.15161 | -0.001 | -6.204
-18.5 | -0.916 | 0.13765 | -0.002 | -6.656
-18 | -0.884 | 0.14576 | -0.002 | -6.064
-17.5 | -0.859 | 0.12948 | -0.002 | -6.637
-17 | -0.835 | 0.11751 | -0.002 | -7.106
-16.5 | -0.802 | 0.12607 | -0.002 | -6.366
-16 | -0.779 | 0.10788 | -0.002 | -7.221
-15.5 | -0.756 | 0.097 | -0.003 | -7.796
-15 | -0.722 | 0.10242 | -0.003 | -7.048
-14.5 | -0.698 | 0.09176 | -0.003 | -7.605
-14 | -0.668 | 0.08874 | -0.003 | -7.53
-13.5 | -0.649 | 0.0756 | -0.004 | -8.59
-13 | -0.733 | 0.01631 | -0.006 | -44.92
-12.5 | -0.586 | 0.07561 | -0.004 | -7.754
-12 | -0.669 | 0.01508 | -0.006 | -44.396
-11.5 | -0.531 | 0.06907 | -0.004 | -7.685
-11 | -0.604 | 0.01434 | -0.007 | -42.096
-10.5 | -0.475 | 0.06333 | -0.004 | -7.497
-10 | -0.446 | 0.06249 | -0.004 | -7.138
-9.5 | -0.422 | 0.05427 | -0.005 | -7.774
-9 | -0.458 | 0.05687 | -0.005 | -8.051
-8.5 | -0.708 | 0.01148 | -0.009 | -61.616
-8 | -0.711 | 0.01069 | -0.009 | -66.472
-7.5 | -0.683 | 0.01017 | -0.01 | -67.167
-7 | -0.641 | 0.00861 | -0.01 | -74.464
-6.5 | -0.591 | 0.00884 | -0.01 | -66.81
-6 | -0.534 | 0.00859 | -0.011 | -62.232
-5.5 | -0.474 | 0.00894 | -0.011 | -53.007
-5 | -0.41 | 0.0088 | -0.011 | -46.614
-4.5 | -0.344 | 0.00935 | -0.012 | -36.768
-4 | -0.276 | 0.0092 | -0.012 | -29.987
-3.5 | -0.207 | 0.00906 | -0.013 | -22.815
-3 | -0.137 | 0.00905 | -0.013 | -15.09
-2.5 | -0.066 | 0.00895 | -0.013 | -7.354
-2 | 0.005 | 0.00882 | -0.014 | 0.612
-1.5 | 0.077 | 0.00886 | -0.014 | 8.689
-1 | 0.148 | 0.00883 | -0.014 | 16.812
-0.5 | 0.22 | 0.00936 | -0.015 | 23.475
0 | 0.291 | 0.00938 | -0.015 | 31.013
0.5 | 0.362 | 0.00796 | -0.016 | 45.456
1 | 0.432 | 0.00804 | -0.016 | 53.79
1.5 | 0.503 | 0.00859 | -0.016 | 58.479
2 | 0.572 | 0.0082 | -0.017 | 69.808
2.5 | 0.642 | 0.00835 | -0.017 | 76.889
3 | 0.711 | 0.00851 | -0.017 | 83.563
3.5 | 0.779 | 0.00817 | -0.018 | 95.36
4 | 0.847 | 0.0084 | -0.018 | 100.809
4.5 | 0.914 | 0.00815 | -0.018 | 112.182
5 | 0.98 | 0.00944 | -0.019 | 103.752
5.5 | 1.044 | 0.00981 | -0.019 | 106.412
6 | 1.107 | 0.01051 | -0.019 | 105.407
6.5 | 1.169 | 0.01096 | -0.02 | 106.646
7 | 1.228 | 0.01146 | -0.02 | 107.103
7.5 | 1.284 | 0.01248 | -0.02 | 102.924
8 | 1.337 | 0.01319 | -0.021 | 101.339
8.5 | 1.385 | 0.01442 | -0.021 | 96.043
9 | 1.427 | 0.01566 | -0.021 | 91.14
9.5 | 1.461 | 0.01737 | -0.021 | 84.079
10 | 1.483 | 0.02003 | -0.021 | 74.052
10.5 | 1.492 | 0.02391 | -0.021 | 62.395
11 | 1.483 | 0.02983 | -0.021 | 49.703
11.5 | 1.451 | 0.03852 | -0.021 | 37.67
12 | 1.384 | 0.05091 | -0.02 | 27.183
12.5 | 1.228 | 0.0687 | -0.019 | 17.873
13 | 0.894 | 0.07994 | -0.019 | 11.185
13.5 | 0.904 | 0.10576 | -0.018 | 8.549
14 | 0.922 | 0.12943 | -0.017 | 7.12
14.5 | 0.946 | 0.14976 | -0.017 | 6.316
15 | 0.973 | 0.16393 | -0.017 | 5.937
15.5 | 1 | 0.17894 | -0.017 | 5.591

## 136. Re 16M Mach 0.50 (2)
BIGFOIL.COM POLAR EXPORT
NACA33016.5
NACA33016.5 |  |  |  | Cl Max: | 1.903 | at alpha= | 14.5 | deg
XFOIL ncrit=9 |  |  |  | L/D Max: | 155.719 | at alpha= | 8.5 | deg
Re: | 16000000 |  |  | Cd Min: | 0.15796 | at alpha= | 19.5 | deg
Mach: | 0.5 |  |  | Cl=0 at alpha= | -2.1594 | deg
|  |  |  | @ Cl=0.1, Cd= | 0.00686
|  |  |  | @ Cl=0.4, Cd= | 0.0060911
|  |  |  | @ Cl=0.6, Cd= | 0.0060243
alpha (deg) | Cl | Cd | Cm | Cl/Cd
-15.5 | -0.6684 | 0.11483 | -0.0487 | -5.8208
-15 | -0.6809 | 0.10242 | -0.0581 | -6.6481
-14.5 | -0.6934 | 0.09022 | -0.0673 | -7.6857
-14 | -0.7043 | 0.07783 | -0.0762 | -9.0492
-13.5 | -0.7186 | 0.06561 | -0.0866 | -10.9526
-13 | -0.7422 | 0.05653 | -0.0901 | -13.1293
-12.5 | -0.766 | 0.04602 | -0.0982 | -16.6449
-11.5 | -0.8255 | 0.02769 | -0.108 | -29.8122
-11 | -0.8281 | 0.01671 | -0.1174 | -49.5572
-10.5 | -0.8284 | 0.01253 | -0.1097 | -66.1133
-10 | -0.8238 | 0.01058 | -0.0978 | -77.8639
-9.5 | -0.7979 | 0.0095 | -0.0873 | -83.9895
-9 | -0.7646 | 0.00895 | -0.0774 | -85.4302
-8.5 | -0.724 | 0.00854 | -0.0688 | -84.7775
-8 | -0.6798 | 0.00815 | -0.0609 | -83.411
-7.5 | -0.6376 | 0.00794 | -0.0528 | -80.3023
-7 | -0.5829 | 0.00773 | -0.0473 | -75.4075
-6.5 | -0.5249 | 0.00754 | -0.0427 | -69.6154
-6 | -0.4661 | 0.00735 | -0.0386 | -63.415
-5.5 | -0.4077 | 0.00724 | -0.0347 | -56.3122
-5 | -0.3467 | 0.00712 | -0.0315 | -48.6938
-4.5 | -0.2872 | 0.00705 | -0.0282 | -40.7376
-4 | -0.2259 | 0.007 | -0.0255 | -32.2714
-3.5 | -0.165 | 0.00694 | -0.0229 | -23.7752
-3 | -0.1039 | 0.00692 | -0.0205 | -15.0145
-2.5 | -0.0423 | 0.00692 | -0.0183 | -6.1127
-2 | 0.0198 | 0.0069 | -0.0163 | 2.8696
-1.5 | 0.083 | 0.00686 | -0.0145 | 12.0991
-1 | 0.1451 | 0.00686 | -0.0127 | 21.1516
-0.5 | 0.2088 | 0.00683 | -0.0111 | 30.571
0 | 0.2704 | 0.00685 | -0.0092 | 39.4745
0.5 | 0.3315 | 0.00675 | -0.0071 | 49.1111
1 | 0.3753 | 0.00614 | -0.0019 | 61.1238
1.5 | 0.4309 | 0.00603 | 0.0012 | 71.4594
2 | 0.4917 | 0.00601 | 0.0035 | 81.8136
2.5 | 0.5491 | 0.00598 | 0.0064 | 91.8227
3 | 0.6066 | 0.00603 | 0.0094 | 100.597
3.5 | 0.6644 | 0.00602 | 0.0125 | 110.3654
4 | 0.7229 | 0.00616 | 0.0156 | 117.3539
4.5 | 0.7738 | 0.00624 | 0.0203 | 124.0064
5 | 0.8254 | 0.00635 | 0.025 | 129.9843
5.5 | 0.875 | 0.00655 | 0.0301 | 133.5878
6 | 0.9267 | 0.00673 | 0.035 | 137.6969
6.5 | 0.9786 | 0.0069 | 0.04 | 141.8261
7 | 1.0254 | 0.00717 | 0.0459 | 143.0126
7.5 | 1.0752 | 0.00736 | 0.0514 | 146.087
8 | 1.1455 | 0.00768 | 0.0531 | 149.1536
8.5 | 1.2987 | 0.00834 | 0.0399 | 155.7194
9 | 1.3839 | 0.00896 | 0.0396 | 154.4531
9.5 | 1.4689 | 0.00956 | 0.0399 | 153.6506
10 | 1.53 | 0.01042 | 0.044 | 146.833
10.5 | 1.5888 | 0.01124 | 0.0488 | 141.3523
11 | 1.6569 | 0.0124 | 0.0516 | 133.621
11.5 | 1.7228 | 0.01377 | 0.0547 | 125.1126
12 | 1.7881 | 0.01536 | 0.0576 | 116.4128
12.5 | 1.8383 | 0.01747 | 0.0617 | 105.2261
13 | 1.8665 | 0.02003 | 0.0678 | 93.1852
13.5 | 1.8871 | 0.0233 | 0.0732 | 80.9914
14 | 1.901 | 0.02725 | 0.0778 | 69.7615
14.5 | 1.903 | 0.03222 | 0.0812 | 59.0627
15 | 1.8904 | 0.03855 | 0.083 | 49.0376
15.5 | 1.8539 | 0.0468 | 0.0826 | 39.6132
16 | 1.7952 | 0.05698 | 0.0799 | 31.5058
16.5 | 1.7042 | 0.07005 | 0.074 | 24.3283
17 | 1.5796 | 0.08667 | 0.0642 | 18.2255
17.5 | 1.4587 | 0.1043 | 0.0527 | 13.9856
18.5 | 1.3088 | 0.13435 | 0.0325 | 9.7417
19 | 1.2705 | 0.1467 | 0.0241 | 8.6605
19.5 | 1.2445 | 0.15796 | 0.0164 | 7.8786

## 137. Re 18M Mach 0.00 (1)
BIGFOIL.COM POLAR EXPORT
NACA33016.5
NACA33016.5 |  |  |  | Cl Max: | 1.805 | at alpha= | 17 | deg
JavaFoil+Calcfoil stall+Eppler ext transition |  |  |  | L/D Max: | 134.581 | at alpha= | 8 | deg
Re: | 18000000 |  |  | Cd Min: | 0.00833 | at alpha= | 0.5 | deg
Mach: | 0 |  |  | Cl=0 at alpha= | -2.0403 | deg
|  |  |  | @ Cl=0.1, Cd= | 0.0093714
|  |  |  | @ Cl=0.4, Cd= | 0.0084293
|  |  |  | @ Cl=0.6, Cd= | 0.008621
alpha (deg) | Cl | Cd | Cm | Cl/Cd
-20 | -1.042 | 0.10973 | -0.001 | -9.494
-19.5 | -1.066 | 0.09075 | -0.001 | -11.75
-19 | -1.089 | 0.07488 | -0.002 | -14.536
-18.5 | -1.117 | 0.05671 | -0.002 | -19.696
-18 | -1.142 | 0.04308 | -0.002 | -26.503
-17.5 | -1.168 | 0.03108 | -0.003 | -37.579
-17 | -1.184 | 0.02443 | -0.003 | -48.476
-16.5 | -1.193 | 0.02029 | -0.003 | -58.814
-16 | -1.197 | 0.01753 | -0.003 | -68.273
-15.5 | -1.195 | 0.01562 | -0.004 | -76.494
-15 | -1.188 | 0.01435 | -0.004 | -82.795
-14.5 | -1.175 | 0.01343 | -0.004 | -87.536
-14 | -1.159 | 0.01271 | -0.005 | -91.155
-13.5 | -1.138 | 0.01211 | -0.005 | -93.958
-13 | -1.113 | 0.01159 | -0.005 | -96.017
-12.5 | -1.084 | 0.01119 | -0.005 | -96.879
-12 | -1.052 | 0.01082 | -0.006 | -97.238
-11.5 | -1.017 | 0.01047 | -0.006 | -97.097
-11 | -0.979 | 0.01014 | -0.006 | -96.501
-10.5 | -0.938 | 0.00874 | -0.007 | -107.326
-10 | -0.895 | 0.00901 | -0.007 | -99.318
-9.5 | -0.849 | 0.00878 | -0.007 | -96.772
-9 | -0.802 | 0.00904 | -0.007 | -88.666
-8.5 | -0.752 | 0.00887 | -0.008 | -84.804
-8 | -0.701 | 0.00923 | -0.008 | -75.893
-7.5 | -0.647 | 0.00909 | -0.008 | -71.239
-7 | -0.592 | 0.00892 | -0.009 | -66.399
-6.5 | -0.536 | 0.00941 | -0.009 | -56.977
-6 | -0.479 | 0.00922 | -0.009 | -51.936
-5.5 | -0.421 | 0.00914 | -0.01 | -46.02
-5 | -0.362 | 0.00912 | -0.01 | -39.668
-4.5 | -0.302 | 0.00912 | -0.01 | -33.085
-4 | -0.241 | 0.00963 | -0.011 | -25.063
-3.5 | -0.18 | 0.00958 | -0.011 | -18.826
-3 | -0.119 | 0.00949 | -0.011 | -12.532
-2.5 | -0.057 | 0.00943 | -0.012 | -6.074
-2 | 0.005 | 0.00941 | -0.012 | 0.499
-1.5 | 0.067 | 0.00943 | -0.012 | 7.082
-1 | 0.129 | 0.00932 | -0.012 | 13.831
-0.5 | 0.191 | 0.00925 | -0.013 | 20.626
0 | 0.253 | 0.00926 | -0.013 | 27.278
0.5 | 0.314 | 0.00833 | -0.013 | 37.765
1 | 0.376 | 0.00839 | -0.014 | 44.809
1.5 | 0.437 | 0.00849 | -0.014 | 51.519
2 | 0.499 | 0.00854 | -0.014 | 58.376
2.5 | 0.56 | 0.00868 | -0.015 | 64.48
3 | 0.621 | 0.00859 | -0.015 | 72.302
3.5 | 0.681 | 0.00871 | -0.015 | 78.188
4 | 0.742 | 0.00883 | -0.016 | 83.99
4.5 | 0.802 | 0.00897 | -0.016 | 89.357
5 | 0.861 | 0.00856 | -0.016 | 100.642
5.5 | 0.921 | 0.00872 | -0.017 | 105.618
6 | 0.98 | 0.00882 | -0.017 | 111.071
6.5 | 1.038 | 0.00896 | -0.017 | 115.887
7 | 1.095 | 0.00908 | -0.018 | 120.682
7.5 | 1.152 | 0.00933 | -0.018 | 123.561
8 | 1.209 | 0.00898 | -0.018 | 134.581
8.5 | 1.264 | 0.01013 | -0.018 | 124.737
9 | 1.318 | 0.0104 | -0.019 | 126.805
9.5 | 1.371 | 0.01072 | -0.019 | 127.879
10 | 1.423 | 0.0111 | -0.019 | 128.229
10.5 | 1.473 | 0.01159 | -0.02 | 127.036
11 | 1.52 | 0.01214 | -0.02 | 125.199
11.5 | 1.565 | 0.01282 | -0.02 | 122.033
12 | 1.606 | 0.01367 | -0.02 | 117.552
12.5 | 1.644 | 0.01468 | -0.02 | 112.008
13 | 1.678 | 0.01593 | -0.021 | 105.31
13.5 | 1.707 | 0.01747 | -0.021 | 97.718
14 | 1.732 | 0.01937 | -0.021 | 89.417
14.5 | 1.754 | 0.02163 | -0.021 | 81.082
15 | 1.77 | 0.02433 | -0.021 | 72.759
15.5 | 1.784 | 0.02745 | -0.021 | 64.967
16 | 1.793 | 0.03107 | -0.021 | 57.726
16.5 | 1.801 | 0.03506 | -0.021 | 51.368
17 | 1.805 | 0.03935 | -0.021 | 45.859
17.5 | 1.804 | 0.04427 | -0.021 | 40.76
18 | 1.802 | 0.04934 | -0.021 | 36.522
18.5 | 1.797 | 0.05465 | -0.021 | 32.89
19 | 1.79 | 0.06039 | -0.021 | 29.642
19.5 | 1.781 | 0.06638 | -0.021 | 26.822
20 | 1.768 | 0.07284 | -0.021 | 24.279

## 138. Re 18M Mach 0.00 (2)
BIGFOIL.COM POLAR EXPORT
NACA33016.5
NACA33016.5 |  |  |  | Cl Max: | 1.8679 | at alpha= | 19.5 | deg
XFOIL ncrit=9 |  |  |  | L/D Max: | 170.37 | at alpha= | 10 | deg
Re: | 18000000 |  |  | Cd Min: | 0.03831 | at alpha= | 20 | deg
Mach: | 0 |  |  | Cl=0 at alpha= | -2.1236 | deg
|  |  |  | @ Cl=0.1, Cd= | 0.0064379
|  |  |  | @ Cl=0.4, Cd= | 0.0055951
|  |  |  | @ Cl=0.6, Cd= | 0.0055272
alpha (deg) | Cl | Cd | Cm | Cl/Cd
-13 | -1.0233 | 0.00865 | -0.0601 | -118.3006
-12.5 | -0.9985 | 0.00843 | -0.0536 | -118.446
-12 | -0.9681 | 0.00822 | -0.0482 | -117.7737
-11.5 | -0.9352 | 0.00807 | -0.0432 | -115.886
-11 | -0.8931 | 0.0079 | -0.0402 | -113.0506
-10.5 | -0.849 | 0.00775 | -0.0375 | -109.5484
-10 | -0.804 | 0.00758 | -0.035 | -106.0686
-9.5 | -0.7581 | 0.00741 | -0.0327 | -102.3077
-9 | -0.7135 | 0.00735 | -0.0301 | -97.0748
-8.5 | -0.6654 | 0.00726 | -0.0282 | -91.6529
-8 | -0.6147 | 0.00712 | -0.0268 | -86.3343
-7.5 | -0.5649 | 0.00699 | -0.0252 | -80.8155
-7 | -0.5139 | 0.00688 | -0.0238 | -74.6948
-6.5 | -0.4619 | 0.00679 | -0.0227 | -68.0265
-6 | -0.4103 | 0.00668 | -0.0215 | -61.4222
-5.5 | -0.3582 | 0.00662 | -0.0203 | -54.1088
-5 | -0.3056 | 0.00658 | -0.0193 | -46.4438
-4.5 | -0.2531 | 0.00652 | -0.0182 | -38.819
-4 | -0.1999 | 0.00649 | -0.0173 | -30.8012
-3.5 | -0.1475 | 0.00649 | -0.0162 | -22.7273
-3 | -0.0941 | 0.00647 | -0.0154 | -14.544
-2.5 | -0.0405 | 0.00647 | -0.0146 | -6.2597
-1.5 | 0.0671 | 0.00645 | -0.013 | 10.4031
-1 | 0.1215 | 0.00643 | -0.0124 | 18.8958
-0.5 | 0.1753 | 0.00643 | -0.0116 | 27.2628
0 | 0.2293 | 0.00637 | -0.0109 | 35.9969
0.5 | 0.2737 | 0.00591 | -0.0084 | 46.3113
1 | 0.3225 | 0.00571 | -0.0067 | 56.4799
1.5 | 0.3743 | 0.0056 | -0.0056 | 66.8393
2 | 0.4264 | 0.00559 | -0.0045 | 76.2791
2.5 | 0.4772 | 0.00553 | -0.0033 | 86.2929
3 | 0.5292 | 0.00549 | -0.0023 | 96.3934
3.5 | 0.5795 | 0.0055 | -0.0009 | 105.3636
4 | 0.6323 | 0.00557 | -0.0001 | 113.5189
4.5 | 0.6853 | 0.00562 | 0.0007 | 121.9395
5 | 0.7363 | 0.00573 | 0.0018 | 128.4991
5.5 | 0.7869 | 0.0058 | 0.003 | 135.6724
6 | 0.8376 | 0.00589 | 0.0042 | 142.2071
6.5 | 0.8854 | 0.00602 | 0.0059 | 147.0764
7 | 0.9346 | 0.00611 | 0.0073 | 152.9624
7.5 | 0.9806 | 0.00624 | 0.0093 | 157.1474
8 | 1.0256 | 0.00637 | 0.0116 | 161.0047
8.5 | 1.0672 | 0.0065 | 0.0145 | 164.1846
9 | 1.0955 | 0.00661 | 0.0203 | 165.7337
9.5 | 1.1474 | 0.00685 | 0.0208 | 167.5036
10 | 1.2437 | 0.0073 | 0.0113 | 170.3699
10.5 | 1.3219 | 0.00778 | 0.0058 | 169.91
11 | 1.382 | 0.00821 | 0.0042 | 168.3313
11.5 | 1.4385 | 0.00863 | 0.0034 | 166.686
12 | 1.4717 | 0.0091 | 0.0074 | 161.7253
12.5 | 1.5234 | 0.00965 | 0.0073 | 157.8653
13 | 1.5731 | 0.01028 | 0.0074 | 153.0253
13.5 | 1.622 | 0.01093 | 0.0075 | 148.3989
14 | 1.6675 | 0.01171 | 0.008 | 142.3997
14.5 | 1.712 | 0.01253 | 0.0085 | 136.6321
15 | 1.7359 | 0.01345 | 0.0129 | 129.0632
15.5 | 1.7573 | 0.01446 | 0.0174 | 121.5284
16 | 1.7778 | 0.01555 | 0.0217 | 114.328
16.5 | 1.7984 | 0.01692 | 0.0253 | 106.2884
17 | 1.8146 | 0.01875 | 0.0287 | 96.7787
17.5 | 1.83 | 0.02083 | 0.0315 | 87.8541
18 | 1.8478 | 0.02297 | 0.0336 | 80.4441
18.5 | 1.8571 | 0.0259 | 0.0357 | 71.7027
19 | 1.864 | 0.02928 | 0.0372 | 63.6612
19.5 | 1.8679 | 0.03321 | 0.038 | 56.2451
20 | 1.8622 | 0.03831 | 0.0384 | 48.6087

## 139. Re 18M Mach 0.10 (1)
BIGFOIL.COM POLAR EXPORT
NACA33016.5
NACA33016.5 |  |  |  | Cl Max: | 1.792 | at alpha= | 17 | deg
JavaFoil+Calcfoil stall+Eppler ext transition |  |  |  | L/D Max: | 134.119 | at alpha= | 8 | deg
Re: | 18000000 |  |  | Cd Min: | 0.00816 | at alpha= | 2.5 | deg
Mach: | 0.1 |  |  | Cl=0 at alpha= | -2.0397 | deg
|  |  |  | @ Cl=0.1, Cd= | 0.0091227
|  |  |  | @ Cl=0.4, Cd= | 0.0085019
|  |  |  | @ Cl=0.6, Cd= | 0.0084329
alpha (deg) | Cl | Cd | Cm | Cl/Cd
-20 | -0.98 | 0.13298 | -0.001 | -7.367
-19.5 | -0.996 | 0.12132 | -0.001 | -8.206
-19 | -1.028 | 0.0963 | -0.001 | -10.67
-18.5 | -1.059 | 0.07427 | -0.002 | -14.257
-18 | -1.088 | 0.0564 | -0.002 | -19.293
-17.5 | -1.119 | 0.04042 | -0.002 | -27.69
-17 | -1.144 | 0.0299 | -0.003 | -38.245
-16.5 | -1.163 | 0.02288 | -0.003 | -50.828
-16 | -1.173 | 0.01896 | -0.003 | -61.843
-15.5 | -1.176 | 0.0165 | -0.004 | -71.252
-15 | -1.172 | 0.01491 | -0.004 | -78.608
-14.5 | -1.163 | 0.01381 | -0.004 | -84.216
-14 | -1.149 | 0.01301 | -0.005 | -88.338
-13.5 | -1.131 | 0.01233 | -0.005 | -91.697
-13 | -1.108 | 0.0118 | -0.005 | -93.922
-12.5 | -1.081 | 0.01132 | -0.005 | -95.444
-12 | -1.05 | 0.01094 | -0.006 | -95.996
-11.5 | -1.016 | 0.01056 | -0.006 | -96.172
-11 | -0.979 | 0.01024 | -0.006 | -95.565
-10.5 | -0.939 | 0.0088 | -0.007 | -106.712
-10 | -0.896 | 0.00907 | -0.007 | -98.851
-9.5 | -0.851 | 0.00882 | -0.007 | -96.561
-9 | -0.804 | 0.00914 | -0.008 | -87.918
-8.5 | -0.754 | 0.00894 | -0.008 | -84.393
-8 | -0.703 | 0.00932 | -0.008 | -75.453
-7.5 | -0.65 | 0.00912 | -0.008 | -71.257
-7 | -0.595 | 0.00897 | -0.009 | -66.285
-6.5 | -0.538 | 0.0094 | -0.009 | -57.282
-6 | -0.481 | 0.00932 | -0.009 | -51.601
-5.5 | -0.423 | 0.00924 | -0.01 | -45.751
-5 | -0.363 | 0.00916 | -0.01 | -39.674
-4.5 | -0.303 | 0.00917 | -0.01 | -33.057
-4 | -0.242 | 0.00973 | -0.011 | -24.92
-3.5 | -0.181 | 0.00962 | -0.011 | -18.842
-3 | -0.12 | 0.00947 | -0.011 | -12.616
-2.5 | -0.058 | 0.00946 | -0.012 | -6.082
-2 | 0.005 | 0.00946 | -0.012 | 0.498
-1.5 | 0.067 | 0.00883 | -0.012 | 7.601
-1 | 0.129 | 0.00938 | -0.013 | 13.811
-0.5 | 0.192 | 0.00928 | -0.013 | 20.657
0 | 0.254 | 0.00923 | -0.013 | 27.515
0.5 | 0.316 | 0.00839 | -0.014 | 37.652
1 | 0.378 | 0.00847 | -0.014 | 44.589
1.5 | 0.44 | 0.00856 | -0.014 | 51.347
2 | 0.501 | 0.00861 | -0.014 | 58.186
2.5 | 0.563 | 0.00816 | -0.015 | 68.931
3 | 0.624 | 0.00861 | -0.015 | 72.463
3.5 | 0.685 | 0.00875 | -0.015 | 78.23
4 | 0.745 | 0.00889 | -0.016 | 83.813
4.5 | 0.806 | 0.00901 | -0.016 | 89.429
5 | 0.865 | 0.00862 | -0.016 | 100.441
5.5 | 0.925 | 0.0088 | -0.017 | 105.082
6 | 0.984 | 0.00847 | -0.017 | 116.226
6.5 | 1.042 | 0.00902 | -0.017 | 115.56
7 | 1.1 | 0.00913 | -0.018 | 120.516
7.5 | 1.158 | 0.0094 | -0.018 | 123.192
8 | 1.214 | 0.00905 | -0.018 | 134.119
8.5 | 1.269 | 0.01022 | -0.019 | 124.208
9 | 1.324 | 0.01049 | -0.019 | 126.15
9.5 | 1.377 | 0.01083 | -0.019 | 127.067
10 | 1.428 | 0.01122 | -0.019 | 127.229
10.5 | 1.477 | 0.01175 | -0.02 | 125.784
11 | 1.525 | 0.01232 | -0.02 | 123.715
11.5 | 1.569 | 0.01305 | -0.02 | 120.267
12 | 1.61 | 0.01394 | -0.02 | 115.51
12.5 | 1.647 | 0.01502 | -0.021 | 109.626
13 | 1.679 | 0.01636 | -0.021 | 102.645
13.5 | 1.708 | 0.01802 | -0.021 | 94.746
14 | 1.731 | 0.02008 | -0.021 | 86.198
14.5 | 1.751 | 0.02253 | -0.021 | 77.685
15 | 1.766 | 0.0254 | -0.021 | 69.513
15.5 | 1.777 | 0.02882 | -0.021 | 61.656
16 | 1.785 | 0.03263 | -0.021 | 54.706
16.5 | 1.79 | 0.03692 | -0.021 | 48.486
17 | 1.792 | 0.04153 | -0.021 | 43.146
17.5 | 1.789 | 0.04662 | -0.021 | 38.376
18 | 1.784 | 0.05197 | -0.021 | 34.33
18.5 | 1.777 | 0.0576 | -0.021 | 30.845
19 | 1.767 | 0.06359 | -0.021 | 27.781
19.5 | 1.754 | 0.06995 | -0.021 | 25.074
20 | 1.739 | 0.07642 | -0.021 | 22.759

## 140. Re 18M Mach 0.10 (2)
BIGFOIL.COM POLAR EXPORT
NACA33016.5
NACA33016.5 |  |  |  | Cl Max: | 1.8606 | at alpha= | 19.5 | deg
XFOIL ncrit=9 |  |  |  | L/D Max: | 170.271 | at alpha= | 10 | deg
Re: | 18000000 |  |  | Cd Min: | 0.04164 | at alpha= | 20 | deg
Mach: | 0.1 |  |  | Cl=0 at alpha= | -2.1227 | deg
|  |  |  | @ Cl=0.1, Cd= | 0.0064481
|  |  |  | @ Cl=0.4, Cd= | 0.0056045
|  |  |  | @ Cl=0.6, Cd= | 0.0055396
alpha (deg) | Cl | Cd | Cm | Cl/Cd
-13.5 | -1.1189 | 0.00923 | -0.0548 | -121.2243
-13 | -1.0236 | 0.00875 | -0.0632 | -116.9829
-12.5 | -0.9989 | 0.00853 | -0.0565 | -117.1043
-12 | -0.9686 | 0.00831 | -0.0509 | -116.5584
-11.5 | -0.9386 | 0.00814 | -0.0451 | -115.3071
-11 | -0.8973 | 0.00796 | -0.0417 | -112.7261
-10.5 | -0.8532 | 0.00779 | -0.0389 | -109.525
-10 | -0.8078 | 0.00764 | -0.0363 | -105.733
-9.5 | -0.7618 | 0.00746 | -0.0338 | -102.118
-9 | -0.7171 | 0.00738 | -0.0311 | -97.168
-8.5 | -0.669 | 0.00728 | -0.029 | -91.8956
-8 | -0.6179 | 0.00715 | -0.0275 | -86.4196
-7.5 | -0.5678 | 0.00702 | -0.0259 | -80.8832
-7 | -0.5167 | 0.0069 | -0.0244 | -74.8841
-6.5 | -0.4644 | 0.0068 | -0.0232 | -68.2941
-6 | -0.4123 | 0.0067 | -0.0219 | -61.5373
-5.5 | -0.3601 | 0.00664 | -0.0207 | -54.2319
-5 | -0.3071 | 0.00659 | -0.0196 | -46.6009
-4.5 | -0.2544 | 0.00653 | -0.0185 | -38.9587
-4 | -0.2009 | 0.0065 | -0.0175 | -30.9077
-3.5 | -0.1482 | 0.0065 | -0.0164 | -22.8
-3 | -0.0944 | 0.00648 | -0.0155 | -14.5679
-2.5 | -0.0406 | 0.00647 | -0.0147 | -6.2751
-2 | 0.0132 | 0.00647 | -0.0138 | 2.0402
-1.5 | 0.0675 | 0.00646 | -0.0131 | 10.4489
-1 | 0.1223 | 0.00644 | -0.0124 | 18.9907
-0.5 | 0.1764 | 0.00644 | -0.0116 | 27.3913
1 | 0.3243 | 0.00572 | -0.0066 | 56.6958
1.5 | 0.3764 | 0.0056 | -0.0054 | 67.2143
2 | 0.4286 | 0.00561 | -0.0043 | 76.3993
2.5 | 0.4798 | 0.00554 | -0.0031 | 86.6065
3 | 0.5321 | 0.0055 | -0.002 | 96.7455
3.5 | 0.5826 | 0.00552 | -0.0006 | 105.5435
4 | 0.6358 | 0.00558 | 0.0002 | 113.9427
4.5 | 0.6889 | 0.00564 | 0.0011 | 122.1454
5 | 0.7402 | 0.00575 | 0.0023 | 128.7304
5.5 | 0.7911 | 0.00582 | 0.0035 | 135.9278
6 | 0.842 | 0.00592 | 0.0048 | 142.2297
6.5 | 0.89 | 0.00604 | 0.0066 | 147.351
7 | 0.9394 | 0.00613 | 0.0081 | 153.2463
7.5 | 0.9853 | 0.00627 | 0.0103 | 157.1451
8 | 1.0305 | 0.0064 | 0.0126 | 161.0156
8.5 | 1.0695 | 0.00651 | 0.0162 | 164.2857
9 | 1.0983 | 0.00664 | 0.0221 | 165.4066
9.5 | 1.1571 | 0.00691 | 0.0212 | 167.453
10 | 1.2549 | 0.00737 | 0.0116 | 170.2714
10.5 | 1.3311 | 0.00784 | 0.0068 | 169.7832
11 | 1.3918 | 0.0083 | 0.0053 | 167.6867
11.5 | 1.4469 | 0.00872 | 0.005 | 165.9289
12 | 1.4816 | 0.0092 | 0.0088 | 161.0435
12.5 | 1.5339 | 0.00977 | 0.0088 | 157.001
13 | 1.5838 | 0.01043 | 0.009 | 151.8504
13.5 | 1.6324 | 0.01111 | 0.0093 | 146.9307
14 | 1.6782 | 0.01193 | 0.01 | 140.6706
14.5 | 1.7217 | 0.01279 | 0.0108 | 134.613
15 | 1.7419 | 0.0138 | 0.0159 | 126.2246
15.5 | 1.7619 | 0.01492 | 0.0206 | 118.0898
16 | 1.7834 | 0.01609 | 0.0248 | 110.839
16.5 | 1.8039 | 0.01759 | 0.0283 | 102.5526
17 | 1.8192 | 0.0196 | 0.0317 | 92.8163
17.5 | 1.8323 | 0.02198 | 0.0345 | 83.3621
18 | 1.8495 | 0.0243 | 0.0365 | 76.1111
18.5 | 1.8562 | 0.02765 | 0.0384 | 67.132
19 | 1.8586 | 0.03163 | 0.0396 | 58.7607
19.5 | 1.8606 | 0.03598 | 0.0402 | 51.7121
20 | 1.8515 | 0.04164 | 0.0401 | 44.4645

## 141. Re 18M Mach 0.25 (1)
BIGFOIL.COM POLAR EXPORT
NACA33016.5
NACA33016.5 |  |  |  | Cl Max: | 1.724 | at alpha= | 15 | deg
JavaFoil+Calcfoil stall+Eppler ext transition |  |  |  | L/D Max: | 131.323 | at alpha= | 7 | deg
Re: | 18000000 |  |  | Cd Min: | 0.00816 | at alpha= | 1.5 | deg
Mach: | 0.25 |  |  | Cl=0 at alpha= | -2.0391 | deg
|  |  |  | @ Cl=0.1, Cd= | 0.0089758
|  |  |  | @ Cl=0.4, Cd= | 0.0085971
|  |  |  | @ Cl=0.6, Cd= | 0.0084219
alpha (deg) | Cl | Cd | Cm | Cl/Cd
-18.5 | -0.743 | 0.13589 | -0.001 | -5.468
-18 | -0.775 | 0.12762 | -0.001 | -6.077
-17.5 | -0.805 | 0.12011 | -0.002 | -6.699
-17 | -0.831 | 0.11254 | -0.002 | -7.382
-16.5 | -0.854 | 0.10436 | -0.002 | -8.184
-16 | -0.876 | 0.0948 | -0.002 | -9.243
-15.5 | -0.938 | 0.05813 | -0.003 | -16.142
-15 | -1.002 | 0.03097 | -0.004 | -32.361
-14.5 | -1.044 | 0.01982 | -0.004 | -52.641
-14 | -1.062 | 0.01595 | -0.005 | -66.587
-13.5 | -1.066 | 0.01419 | -0.005 | -75.142
-13 | -1.061 | 0.0131 | -0.005 | -80.948
-12.5 | -1.046 | 0.01236 | -0.006 | -84.658
-12 | -1.026 | 0.01175 | -0.006 | -87.354
-11.5 | -1.001 | 0.01125 | -0.006 | -88.985
-11 | -0.971 | 0.01085 | -0.006 | -89.573
-10.5 | -0.937 | 0.01047 | -0.007 | -89.512
-10 | -0.899 | 0.01013 | -0.007 | -88.824
-9.5 | -0.858 | 0.00871 | -0.007 | -98.545
-9 | -0.813 | 0.00896 | -0.008 | -90.76
-8.5 | -0.766 | 0.00925 | -0.008 | -82.729
-8 | -0.715 | 0.00903 | -0.008 | -79.196
-7.5 | -0.662 | 0.00888 | -0.009 | -74.578
-7 | -0.607 | 0.00922 | -0.009 | -65.817
-6.5 | -0.55 | 0.0091 | -0.009 | -60.471
-6 | -0.492 | 0.00898 | -0.01 | -54.818
-5.5 | -0.433 | 0.00948 | -0.01 | -45.656
-5 | -0.372 | 0.00935 | -0.01 | -39.844
-4.5 | -0.311 | 0.0094 | -0.011 | -33.077
-4 | -0.249 | 0.00874 | -0.011 | -28.471
-3.5 | -0.186 | 0.00931 | -0.011 | -19.981
-3 | -0.123 | 0.00913 | -0.012 | -13.439
-2.5 | -0.059 | 0.00907 | -0.012 | -6.512
-2 | 0.005 | 0.00898 | -0.012 | 0.539
-1.5 | 0.069 | 0.009 | -0.013 | 7.662
-1 | 0.133 | 0.00895 | -0.013 | 14.87
-0.5 | 0.197 | 0.00894 | -0.013 | 22.045
0 | 0.261 | 0.00945 | -0.014 | 27.59
0.5 | 0.324 | 0.00859 | -0.014 | 37.783
1 | 0.388 | 0.0087 | -0.014 | 44.6
1.5 | 0.451 | 0.00816 | -0.015 | 55.303
2 | 0.515 | 0.00824 | -0.015 | 62.463
2.5 | 0.578 | 0.00839 | -0.015 | 68.838
3 | 0.64 | 0.00848 | -0.016 | 75.522
3.5 | 0.703 | 0.00902 | -0.016 | 77.925
4 | 0.765 | 0.00857 | -0.016 | 89.195
4.5 | 0.826 | 0.00872 | -0.017 | 94.758
5 | 0.888 | 0.00891 | -0.017 | 99.573
5.5 | 0.948 | 0.00858 | -0.017 | 110.57
6 | 1.008 | 0.0088 | -0.017 | 114.655
6.5 | 1.068 | 0.00889 | -0.018 | 120.119
7 | 1.127 | 0.00858 | -0.018 | 131.323
7.5 | 1.185 | 0.01026 | -0.018 | 115.503
8 | 1.241 | 0.01046 | -0.019 | 118.639
8.5 | 1.297 | 0.01074 | -0.019 | 120.818
9 | 1.351 | 0.01106 | -0.019 | 122.137
9.5 | 1.404 | 0.01152 | -0.02 | 121.894
10 | 1.454 | 0.01201 | -0.02 | 121.046
10.5 | 1.502 | 0.01268 | -0.02 | 118.473
11 | 1.547 | 0.01347 | -0.02 | 114.846
11.5 | 1.587 | 0.01443 | -0.021 | 110.032
12 | 1.623 | 0.01571 | -0.021 | 103.32
12.5 | 1.654 | 0.01732 | -0.021 | 95.493
13 | 1.679 | 0.01936 | -0.021 | 86.732
13.5 | 1.698 | 0.02193 | -0.021 | 77.426
14 | 1.711 | 0.02514 | -0.021 | 68.07
14.5 | 1.72 | 0.02893 | -0.021 | 59.453
15 | 1.724 | 0.03328 | -0.021 | 51.798
15.5 | 1.722 | 0.03819 | -0.021 | 45.1
16 | 1.717 | 0.04365 | -0.021 | 39.331
16.5 | 1.707 | 0.04957 | -0.021 | 34.447
17 | 1.693 | 0.05595 | -0.021 | 30.248
17.5 | 1.672 | 0.06268 | -0.021 | 26.676
18 | 1.647 | 0.06965 | -0.021 | 23.652
18.5 | 1.618 | 0.07723 | -0.021 | 20.949
19 | 1.584 | 0.08506 | -0.021 | 18.625
19.5 | 1.546 | 0.09338 | -0.021 | 16.558
20 | 1.504 | 0.10177 | -0.021 | 14.781

## 142. Re 18M Mach 0.25 (2)
BIGFOIL.COM POLAR EXPORT
NACA33016.5
NACA33016.5 |  |  |  | Cl Max: | 1.8399 | at alpha= | 18 | deg
XFOIL ncrit=9 |  |  |  | L/D Max: | 169.06 | at alpha= | 10 | deg
Re: | 18000000 |  |  | Cd Min: | 0.06534 | at alpha= | 20 | deg
Mach: | 0.25 |  |  | Cl=0 at alpha= | -2.13 | deg
|  |  |  | @ Cl=0.1, Cd= | 0.0064994
|  |  |  | @ Cl=0.4, Cd= | 0.0056623
|  |  |  | @ Cl=0.6, Cd= | 0.0056005
alpha (deg) | Cl | Cd | Cm | Cl/Cd
-20 | -1.7113 | 0.03005 | -0.09 | -56.9484
-19.5 | -1.6932 | 0.02695 | -0.0877 | -62.8275
-19 | -1.6765 | 0.02407 | -0.0846 | -69.651
-18.5 | -1.6612 | 0.02157 | -0.0804 | -77.0144
-18 | -1.6411 | 0.01955 | -0.0758 | -83.9437
-17.5 | -1.6164 | 0.01791 | -0.071 | -90.2513
-17 | -1.5726 | 0.01645 | -0.0689 | -95.5988
-16.5 | -1.5252 | 0.01519 | -0.067 | -100.4082
-16 | -1.4749 | 0.01416 | -0.0652 | -104.1596
-15.5 | -1.4237 | 0.01321 | -0.0633 | -107.7744
-15 | -1.3691 | 0.01241 | -0.0618 | -110.3223
-14.5 | -1.3364 | 0.01166 | -0.0562 | -114.6141
-14 | -1.2752 | 0.01085 | -0.0559 | -117.53
-13.5 | -1.2029 | 0.01021 | -0.0576 | -117.8159
-13 | -1.0454 | 0.00931 | -0.0764 | -112.2879
-12.5 | -1.0093 | 0.00907 | -0.0711 | -111.2789
-12 | -0.9762 | 0.0088 | -0.0651 | -110.9318
-11.5 | -0.9425 | 0.00853 | -0.0591 | -110.4924
-11 | -0.9087 | 0.00823 | -0.0532 | -110.4131
-10.5 | -0.8741 | 0.00807 | -0.0473 | -108.3147
-10 | -0.829 | 0.00788 | -0.0436 | -105.203
-9.5 | -0.7813 | 0.00771 | -0.0404 | -101.3359
-9 | -0.7362 | 0.00761 | -0.0368 | -96.7411
-8.5 | -0.6881 | 0.00745 | -0.0339 | -92.3624
-8 | -0.6359 | 0.00728 | -0.0317 | -87.3489
-7.5 | -0.5838 | 0.00717 | -0.0296 | -81.4226
-7 | -0.5313 | 0.00703 | -0.0277 | -75.5761
-6.5 | -0.4778 | 0.00689 | -0.0259 | -69.3469
-5.5 | -0.3703 | 0.00672 | -0.0227 | -55.1042
-5 | -0.3156 | 0.00666 | -0.0214 | -47.3874
-4.5 | -0.2614 | 0.00661 | -0.0199 | -39.5461
-4 | -0.2066 | 0.00658 | -0.0187 | -31.3982
-3.5 | -0.1517 | 0.00655 | -0.0175 | -23.1603
-3 | -0.0963 | 0.00653 | -0.0164 | -14.7473
-2.5 | -0.041 | 0.00652 | -0.0153 | -6.2883
-2 | 0.0144 | 0.00651 | -0.0143 | 2.212
-1.5 | 0.0701 | 0.00651 | -0.0133 | 10.768
-1 | 0.1265 | 0.00649 | -0.0125 | 19.4915
-0.5 | 0.1824 | 0.00649 | -0.0116 | 28.1048
0 | 0.2386 | 0.00644 | -0.0108 | 37.0497
0.5 | 0.284 | 0.006 | -0.0079 | 47.3333
1 | 0.3348 | 0.00578 | -0.006 | 57.9239
1.5 | 0.3877 | 0.00566 | -0.0046 | 68.4982
2 | 0.4411 | 0.00567 | -0.0033 | 77.7954
2.5 | 0.4942 | 0.00559 | -0.0018 | 88.4079
3 | 0.5477 | 0.00558 | -0.0005 | 98.1541
3.5 | 0.5994 | 0.0056 | 0.0012 | 107.0357
4 | 0.6545 | 0.00565 | 0.0022 | 115.8407
4.5 | 0.7083 | 0.00574 | 0.0035 | 123.3972
5 | 0.7613 | 0.00586 | 0.005 | 129.9147
5.5 | 0.814 | 0.00591 | 0.0065 | 137.7327
6 | 0.865 | 0.00606 | 0.0084 | 142.7393
6.5 | 0.9148 | 0.00616 | 0.0106 | 148.5065
7 | 0.964 | 0.00627 | 0.0129 | 153.748
8 | 1.0474 | 0.00651 | 0.0206 | 160.8909
8.5 | 1.0824 | 0.0067 | 0.0259 | 161.5522
9 | 1.1154 | 0.00681 | 0.0315 | 163.7885
9.5 | 1.2211 | 0.00733 | 0.0215 | 166.5894
10 | 1.3136 | 0.00777 | 0.0146 | 169.0605
11 | 1.4441 | 0.00878 | 0.012 | 164.4761
11.5 | 1.4806 | 0.00927 | 0.0165 | 159.7195
12 | 1.5381 | 0.00981 | 0.0167 | 156.789
12.5 | 1.5897 | 0.01058 | 0.0177 | 150.2552
13 | 1.6414 | 0.01135 | 0.0186 | 144.6167
13.5 | 1.6895 | 0.01231 | 0.0199 | 137.2461
14 | 1.733 | 0.01345 | 0.0216 | 128.8476
14.5 | 1.7566 | 0.01461 | 0.0267 | 120.2327
15 | 1.7754 | 0.0161 | 0.032 | 110.2733
15.5 | 1.7939 | 0.01778 | 0.0367 | 100.8943
16 | 1.8068 | 0.02015 | 0.0409 | 89.6675
16.5 | 1.8258 | 0.02253 | 0.0438 | 81.0386
17 | 1.8333 | 0.02591 | 0.0465 | 70.7565
17.5 | 1.8355 | 0.03007 | 0.0483 | 61.0409
18 | 1.8399 | 0.03446 | 0.0493 | 53.3923
18.5 | 1.8292 | 0.04043 | 0.0496 | 45.2436
19 | 1.8047 | 0.04811 | 0.0486 | 37.512
19.5 | 1.7803 | 0.05622 | 0.0469 | 31.6667
20 | 1.7484 | 0.06534 | 0.0443 | 26.7585

## 143. Re 18M Mach 0.50 (1)
BIGFOIL.COM POLAR EXPORT
NACA33016.5
NACA33016.5 |  |  |  | Cl Max: | 1.492 | at alpha= | 10.5 | deg
JavaFoil+Calcfoil stall+Eppler ext transition |  |  |  | L/D Max: | 113.434 | at alpha= | 4.5 | deg
Re: | 18000000 |  |  | Cd Min: | 0.00795 | at alpha= | 1 | deg
Mach: | 0.5 |  |  | Cl=0 at alpha= | -2.0352 | deg
|  |  |  | @ Cl=0.1, Cd= | 0.0088725
|  |  |  | @ Cl=0.4, Cd= | 0.008142
|  |  |  | @ Cl=0.6, Cd= | 0.008452
alpha (deg) | Cl | Cd | Cm | Cl/Cd
-20 | -0.997 | 0.15903 | -0.001 | -6.271
-19.5 | -0.965 | 0.17636 | -0.001 | -5.47
-19 | -0.94 | 0.1552 | -0.001 | -6.059
-18.5 | -0.916 | 0.14068 | -0.002 | -6.509
-18 | -0.884 | 0.15004 | -0.002 | -5.891
-17.5 | -0.859 | 0.13268 | -0.002 | -6.475
-17 | -0.835 | 0.12015 | -0.002 | -6.945
-16.5 | -0.802 | 0.13041 | -0.002 | -6.153
-16 | -0.778 | 0.11261 | -0.002 | -6.905
-15.5 | -0.753 | 0.10178 | -0.003 | -7.402
-15 | -0.721 | 0.10731 | -0.003 | -6.718
-14.5 | -0.696 | 0.09616 | -0.003 | -7.238
-14 | -0.667 | 0.09364 | -0.003 | -7.119
-13.5 | -0.641 | 0.08501 | -0.003 | -7.544
-13 | -0.677 | 0.03618 | -0.005 | -18.713
-12.5 | -0.587 | 0.07434 | -0.004 | -7.901
-12 | -0.671 | 0.01454 | -0.006 | -46.166
-11.5 | -0.532 | 0.06816 | -0.004 | -7.799
-11 | -0.606 | 0.01376 | -0.007 | -44.054
-10.5 | -0.475 | 0.06303 | -0.004 | -7.537
-10 | -0.446 | 0.06188 | -0.004 | -7.212
-9.5 | -0.423 | 0.05354 | -0.005 | -7.895
-9 | -0.458 | 0.05635 | -0.005 | -8.128
-8.5 | -0.708 | 0.01127 | -0.009 | -62.81
-8 | -0.711 | 0.01057 | -0.009 | -67.27
-7.5 | -0.683 | 0.01 | -0.01 | -68.311
-7 | -0.641 | 0.00851 | -0.01 | -75.367
-6.5 | -0.591 | 0.00873 | -0.01 | -67.662
-6 | -0.534 | 0.00898 | -0.011 | -59.521
-5.5 | -0.474 | 0.00881 | -0.011 | -53.796
-5 | -0.41 | 0.00882 | -0.011 | -46.5
-4.5 | -0.344 | 0.00922 | -0.012 | -37.269
-4 | -0.276 | 0.00903 | -0.012 | -30.547
-3.5 | -0.207 | 0.00889 | -0.013 | -23.236
-3 | -0.137 | 0.00938 | -0.013 | -14.559
-2.5 | -0.066 | 0.00935 | -0.013 | -7.041
-2 | 0.005 | 0.00868 | -0.014 | 0.622
-1.5 | 0.077 | 0.00873 | -0.014 | 8.817
-1 | 0.148 | 0.00917 | -0.014 | 16.193
-0.5 | 0.22 | 0.00922 | -0.015 | 23.821
0 | 0.291 | 0.0092 | -0.015 | 31.619
0.5 | 0.362 | 0.00837 | -0.016 | 43.195
1 | 0.432 | 0.00795 | -0.016 | 54.391
1.5 | 0.503 | 0.00849 | -0.016 | 59.194
2 | 0.572 | 0.0086 | -0.017 | 66.59
2.5 | 0.642 | 0.00823 | -0.017 | 78.048
3 | 0.711 | 0.00839 | -0.017 | 84.714
3.5 | 0.779 | 0.00814 | -0.018 | 95.788
4 | 0.847 | 0.0083 | -0.018 | 102.022
4.5 | 0.914 | 0.00806 | -0.018 | 113.434
5 | 0.98 | 0.00939 | -0.019 | 104.389
5.5 | 1.045 | 0.01004 | -0.019 | 104.033
6 | 1.108 | 0.01042 | -0.019 | 106.265
6.5 | 1.169 | 0.01084 | -0.02 | 107.809
7 | 1.228 | 0.01139 | -0.02 | 107.798
7.5 | 1.285 | 0.01236 | -0.02 | 103.935
8 | 1.337 | 0.01312 | -0.021 | 101.973
8.5 | 1.386 | 0.01431 | -0.021 | 96.871
9 | 1.427 | 0.01559 | -0.021 | 91.573
9.5 | 1.462 | 0.01726 | -0.021 | 84.695
10 | 1.484 | 0.01983 | -0.021 | 74.848
10.5 | 1.492 | 0.0238 | -0.021 | 62.689
11 | 1.483 | 0.02976 | -0.021 | 49.83
11.5 | 1.451 | 0.0384 | -0.021 | 37.794
12 | 1.385 | 0.05046 | -0.02 | 27.449
12.5 | 1.229 | 0.06777 | -0.019 | 18.14
13 | 0.896 | 0.07824 | -0.019 | 11.448
13.5 | 0.901 | 0.11157 | -0.018 | 8.079
14 | 0.92 | 0.13393 | -0.017 | 6.87
14.5 | 0.945 | 0.15358 | -0.017 | 6.156
15 | 0.973 | 0.16826 | -0.017 | 5.785
15.5 | 1.001 | 0.18088 | -0.017 | 5.534

## 144. Re 18M Mach 0.50 (2)
BIGFOIL.COM POLAR EXPORT
NACA33016.5
NACA33016.5 |  |  |  | Cl Max: | 1.9217 | at alpha= | 14.5 | deg
XFOIL ncrit=9 |  |  |  | L/D Max: | 158.183 | at alpha= | 8.5 | deg
Re: | 18000000 |  |  | Cd Min: | 0.16764 | at alpha= | 20 | deg
Mach: | 0.5 |  |  | Cl=0 at alpha= | -2.1557 | deg
|  |  |  | @ Cl=0.1, Cd= | 0.0067544
|  |  |  | @ Cl=0.4, Cd= | 0.006049
|  |  |  | @ Cl=0.6, Cd= | 0.00594
alpha (deg) | Cl | Cd | Cm | Cl/Cd
-15.5 | -0.6798 | 0.11131 | -0.0534 | -6.1073
-15 | -0.6917 | 0.0993 | -0.0624 | -6.9658
-14.5 | -0.7022 | 0.08719 | -0.0714 | -8.0537
-14 | -0.7121 | 0.0752 | -0.0802 | -9.4694
-13.5 | -0.7347 | 0.06509 | -0.0852 | -11.2874
-13 | -0.753 | 0.05496 | -0.0921 | -13.7009
-12.5 | -0.7734 | 0.04393 | -0.1022 | -17.6053
-12 | -0.8005 | 0.03505 | -0.1072 | -22.8388
-11.5 | -0.8329 | 0.02646 | -0.1099 | -31.4777
-11 | -0.8349 | 0.01562 | -0.1187 | -53.4507
-10.5 | -0.8401 | 0.01212 | -0.1088 | -69.3152
-10 | -0.8361 | 0.01031 | -0.0964 | -81.096
-9.5 | -0.8102 | 0.0093 | -0.0856 | -87.1183
-9 | -0.7759 | 0.00878 | -0.0758 | -88.3713
-8.5 | -0.7333 | 0.00836 | -0.0674 | -87.7153
-8 | -0.6868 | 0.00803 | -0.0598 | -85.5293
-7.5 | -0.6442 | 0.00783 | -0.0517 | -82.2733
-6.5 | -0.5292 | 0.00741 | -0.042 | -71.417
-6 | -0.4701 | 0.00726 | -0.0379 | -64.7521
-5.5 | -0.4106 | 0.00712 | -0.0342 | -57.6685
-5 | -0.3497 | 0.00703 | -0.031 | -49.744
-4.5 | -0.2894 | 0.00694 | -0.0278 | -41.7003
-4 | -0.2284 | 0.00691 | -0.0251 | -33.0535
-3.5 | -0.1669 | 0.00685 | -0.0226 | -24.365
-3 | -0.1049 | 0.00682 | -0.0203 | -15.3812
-2.5 | -0.0429 | 0.0068 | -0.0182 | -6.3088
-2 | 0.0194 | 0.00678 | -0.0162 | 2.8614
-1.5 | 0.0824 | 0.00676 | -0.0144 | 12.1893
-1 | 0.1455 | 0.00674 | -0.0127 | 21.5875
-0.5 | 0.2089 | 0.00672 | -0.0111 | 31.0863
0 | 0.2711 | 0.00673 | -0.0093 | 40.2823
0.5 | 0.3336 | 0.00667 | -0.0075 | 50.015
1 | 0.3778 | 0.0061 | -0.0023 | 61.9344
1.5 | 0.4344 | 0.00597 | 0.0006 | 72.7638
2 | 0.495 | 0.00593 | 0.0029 | 83.4739
2.5 | 0.552 | 0.00594 | 0.0059 | 92.9293
3 | 0.6108 | 0.00594 | 0.0087 | 102.8283
3.5 | 0.6691 | 0.00596 | 0.0117 | 112.2651
4 | 0.7269 | 0.0061 | 0.0149 | 119.1639
4.5 | 0.7825 | 0.00617 | 0.0187 | 126.8233
5.5 | 0.8815 | 0.00647 | 0.029 | 136.2442
6 | 0.9344 | 0.00663 | 0.0337 | 140.9351
6.5 | 0.9858 | 0.00683 | 0.0387 | 144.3338
7 | 1.0336 | 0.00709 | 0.0445 | 145.7828
7.5 | 1.0856 | 0.00728 | 0.0497 | 149.1209
8 | 1.1337 | 0.00758 | 0.0555 | 149.5646
8.5 | 1.2971 | 0.0082 | 0.0405 | 158.1829
9 | 1.3782 | 0.00874 | 0.0409 | 157.6888
10 | 1.5377 | 0.01012 | 0.0432 | 151.9466
10.5 | 1.5869 | 0.01096 | 0.0496 | 144.7901
11 | 1.656 | 0.01203 | 0.0524 | 137.6559
11.5 | 1.7203 | 0.01337 | 0.0558 | 128.6687
12 | 1.785 | 0.01492 | 0.0589 | 119.6381
12.5 | 1.8454 | 0.01695 | 0.0619 | 108.8732
13 | 1.8824 | 0.01935 | 0.0673 | 97.2817
13.5 | 1.9051 | 0.02247 | 0.0729 | 84.7842
14 | 1.9202 | 0.02628 | 0.0777 | 73.067
14.5 | 1.9217 | 0.03117 | 0.0815 | 61.6522
15 | 1.9139 | 0.0371 | 0.0837 | 51.5876
15.5 | 1.8859 | 0.04469 | 0.084 | 42.1996
16 | 1.8226 | 0.05507 | 0.0813 | 33.0961
17 | 1.614 | 0.0838 | 0.0666 | 19.2601
17.5 | 1.4791 | 0.10241 | 0.0543 | 14.4429
18 | 1.3896 | 0.11825 | 0.0438 | 11.7514
18.5 | 1.3281 | 0.13224 | 0.0343 | 10.0431
19 | 1.283 | 0.14523 | 0.0254 | 8.8343
20 | 1.2344 | 0.16764 | 0.0099 | 7.3634

## 145. Re 20M Mach 0.00 (1)
BIGFOIL.COM POLAR EXPORT
NACA33016.5
NACA33016.5 |  |  |  | Cl Max: | 1.807 | at alpha= | 17 | deg
JavaFoil+Calcfoil stall+Eppler ext transition |  |  |  | L/D Max: | 135.143 | at alpha= | 8 | deg
Re: | 20000000 |  |  | Cd Min: | 0.00831 | at alpha= | 0.5 | deg
Mach: | 0 |  |  | Cl=0 at alpha= | -2.0403 | deg
|  |  |  | @ Cl=0.1, Cd= | 0.0095387
|  |  |  | @ Cl=0.4, Cd= | 0.0083854
|  |  |  | @ Cl=0.6, Cd= | 0.0085547
alpha (deg) | Cl | Cd | Cm | Cl/Cd
-20 | -1.041 | 0.11037 | -0.001 | -9.431
-19.5 | -1.072 | 0.08577 | -0.001 | -12.503
-19 | -1.095 | 0.0704 | -0.002 | -15.554
-18.5 | -1.121 | 0.05437 | -0.002 | -20.619
-18 | -1.147 | 0.0405 | -0.002 | -28.323
-17.5 | -1.173 | 0.02945 | -0.003 | -39.821
-17 | -1.188 | 0.02336 | -0.003 | -50.837
-16.5 | -1.196 | 0.01957 | -0.003 | -61.141
-16 | -1.199 | 0.01705 | -0.003 | -70.343
-15.5 | -1.197 | 0.01528 | -0.004 | -78.33
-15 | -1.189 | 0.01414 | -0.004 | -84.064
-14.5 | -1.176 | 0.01325 | -0.004 | -88.779
-14 | -1.159 | 0.01254 | -0.005 | -92.439
-13.5 | -1.138 | 0.01195 | -0.005 | -95.253
-13 | -1.114 | 0.01144 | -0.005 | -97.373
-12.5 | -1.084 | 0.01104 | -0.005 | -98.231
-12 | -1.052 | 0.01068 | -0.006 | -98.541
-11.5 | -1.017 | 0.01034 | -0.006 | -98.37
-11 | -0.979 | 0.00886 | -0.006 | -110.518
-10.5 | -0.938 | 0.00864 | -0.007 | -108.595
-10 | -0.895 | 0.00888 | -0.007 | -100.778
-9.5 | -0.85 | 0.00921 | -0.007 | -92.234
-9 | -0.802 | 0.00898 | -0.007 | -89.333
-8.5 | -0.752 | 0.00879 | -0.008 | -85.622
-8 | -0.701 | 0.00914 | -0.008 | -76.704
-7.5 | -0.647 | 0.00895 | -0.008 | -72.329
-7 | -0.592 | 0.00885 | -0.009 | -66.922
-6.5 | -0.536 | 0.00929 | -0.009 | -57.735
-6 | -0.479 | 0.00916 | -0.009 | -52.263
-5.5 | -0.421 | 0.0091 | -0.01 | -46.237
-5 | -0.362 | 0.00909 | -0.01 | -39.804
-4.5 | -0.302 | 0.00969 | -0.01 | -31.133
-4 | -0.241 | 0.00954 | -0.011 | -25.298
-3.5 | -0.18 | 0.00943 | -0.011 | -19.115
-3 | -0.119 | 0.0093 | -0.011 | -12.785
-2.5 | -0.057 | 0.00929 | -0.012 | -6.162
-2 | 0.005 | 0.00927 | -0.012 | 0.506
-1.5 | 0.067 | 0.00989 | -0.012 | 6.753
-1 | 0.129 | 0.00923 | -0.012 | 13.963
-0.5 | 0.191 | 0.0091 | -0.013 | 20.966
0 | 0.253 | 0.00911 | -0.013 | 27.75
0.5 | 0.314 | 0.00831 | -0.013 | 37.852
1 | 0.376 | 0.00835 | -0.014 | 45.023
1.5 | 0.437 | 0.00844 | -0.014 | 51.852
2 | 0.499 | 0.00855 | -0.014 | 58.357
2.5 | 0.56 | 0.00864 | -0.015 | 64.771
3 | 0.621 | 0.00851 | -0.015 | 72.923
3.5 | 0.681 | 0.00866 | -0.015 | 78.688
4 | 0.742 | 0.00876 | -0.016 | 84.698
4.5 | 0.802 | 0.0089 | -0.016 | 90.131
5 | 0.861 | 0.00849 | -0.016 | 101.508
5.5 | 0.921 | 0.00871 | -0.017 | 105.753
6 | 0.98 | 0.00928 | -0.017 | 105.584
6.5 | 1.038 | 0.0089 | -0.017 | 116.662
7 | 1.096 | 0.00956 | -0.018 | 114.662
7.5 | 1.153 | 0.00929 | -0.018 | 124.074
8 | 1.209 | 0.00895 | -0.018 | 135.143
8.5 | 1.264 | 0.01009 | -0.018 | 125.309
9 | 1.319 | 0.01036 | -0.019 | 127.317
9.5 | 1.372 | 0.01069 | -0.019 | 128.362
10 | 1.423 | 0.01108 | -0.019 | 128.483
10.5 | 1.473 | 0.01154 | -0.02 | 127.64
11 | 1.52 | 0.01211 | -0.02 | 125.533
11.5 | 1.565 | 0.01279 | -0.02 | 122.429
12 | 1.607 | 0.01361 | -0.02 | 118.041
12.5 | 1.645 | 0.01462 | -0.02 | 112.492
13 | 1.679 | 0.01585 | -0.021 | 105.922
13.5 | 1.708 | 0.01733 | -0.021 | 98.555
14 | 1.733 | 0.01919 | -0.021 | 90.323
14.5 | 1.755 | 0.02135 | -0.021 | 82.205
15 | 1.772 | 0.02397 | -0.021 | 73.937
15.5 | 1.786 | 0.02699 | -0.021 | 66.161
16 | 1.796 | 0.03049 | -0.021 | 58.902
16.5 | 1.803 | 0.03434 | -0.021 | 52.506
17 | 1.807 | 0.03868 | -0.021 | 46.71
17.5 | 1.807 | 0.04336 | -0.021 | 41.676
18 | 1.805 | 0.04827 | -0.021 | 37.393
18.5 | 1.8 | 0.05352 | -0.021 | 33.633
19 | 1.793 | 0.05922 | -0.021 | 30.27
19.5 | 1.783 | 0.06515 | -0.021 | 27.368
20 | 1.771 | 0.0714 | -0.021 | 24.807

## 146. Re 20M Mach 0.00 (2)
BIGFOIL.COM POLAR EXPORT
NACA33016.5
NACA33016.5 |  |  |  | Cl Max: | 1.1352 | at alpha= | 9.5 | deg
XFOIL ncrit=9 |  |  |  | L/D Max: | 168.389 | at alpha= | 9 | deg
Re: | 20000000 |  |  | Cd Min: | 0.01837 | at alpha= | -20 | deg
Mach: | 0 |  |  | Cl=0 at alpha= | -2.119 | deg
|  |  |  | @ Cl=0.1, Cd= | 0.0063578
|  |  |  | @ Cl=0.4, Cd= | 0.00556
|  |  |  | @ Cl=0.6, Cd= | 0.0054873
alpha (deg) | Cl | Cd | Cm | Cl/Cd
-20 | -1.7224 | 0.01837 | -0.0599 | -93.7616
-19.5 | -1.7006 | 0.0171 | -0.0562 | -99.4503
-19 | -1.6769 | 0.01603 | -0.0522 | -104.6101
-18.5 | -1.6509 | 0.01511 | -0.0483 | -109.2588
-18 | -1.6065 | 0.01427 | -0.0476 | -112.5788
-17.5 | -1.5598 | 0.01353 | -0.0471 | -115.2846
-17 | -1.5129 | 0.01283 | -0.0464 | -117.9189
-16.5 | -1.4665 | 0.01213 | -0.0456 | -120.8986
-16 | -1.4171 | 0.01153 | -0.0451 | -122.9055
-15.5 | -1.3837 | 0.01094 | -0.0411 | -126.4808
-15 | -1.3333 | 0.01041 | -0.0405 | -128.0788
-14.5 | -1.2715 | 0.00989 | -0.0422 | -128.5642
-14 | -1.1921 | 0.0094 | -0.0475 | -126.8191
-13.5 | -1.0595 | 0.00875 | -0.0643 | -121.0857
-13 | -1.0362 | 0.00861 | -0.0575 | -120.3484
-12.5 | -1.007 | 0.00837 | -0.0519 | -120.3106
-12 | -0.9772 | 0.00816 | -0.0464 | -119.7549
-11.5 | -0.9411 | 0.00799 | -0.0421 | -117.7847
-11 | -0.8988 | 0.00781 | -0.0391 | -115.0832
-10.5 | -0.8541 | 0.00766 | -0.0365 | -111.5013
-10 | -0.8086 | 0.00753 | -0.0341 | -107.3838
-9.5 | -0.7625 | 0.00737 | -0.0318 | -103.46
-9 | -0.7172 | 0.00729 | -0.0294 | -98.3813
-8.5 | -0.6685 | 0.00717 | -0.0276 | -93.2357
-8 | -0.6175 | 0.00704 | -0.0263 | -87.7131
-7.5 | -0.5671 | 0.00692 | -0.0248 | -81.9509
-7 | -0.5159 | 0.00679 | -0.0235 | -75.9794
-6.5 | -0.4642 | 0.00671 | -0.0223 | -69.1803
-6 | -0.4123 | 0.00663 | -0.0211 | -62.187
-5.5 | -0.3598 | 0.00654 | -0.02 | -55.0153
-5 | -0.307 | 0.00651 | -0.019 | -47.1582
-4.5 | -0.2548 | 0.00646 | -0.0179 | -39.4427
-4 | -0.2013 | 0.00643 | -0.017 | -31.3064
-3.5 | -0.1483 | 0.0064 | -0.0161 | -23.1719
-3 | -0.0946 | 0.00639 | -0.0153 | -14.8044
-2.5 | -0.041 | 0.00638 | -0.0145 | -6.4263
-2 | 0.0128 | 0.00637 | -0.0137 | 2.0094
-1.5 | 0.0667 | 0.00637 | -0.0129 | 10.471
-1 | 0.1212 | 0.00635 | -0.0123 | 19.0866
-0.5 | 0.1754 | 0.00634 | -0.0117 | 27.6656
0 | 0.2299 | 0.00629 | -0.011 | 36.5501
0.5 | 0.2756 | 0.00592 | -0.0087 | 46.5541
1 | 0.3244 | 0.00567 | -0.007 | 57.2134
1.5 | 0.3761 | 0.00556 | -0.0059 | 67.6439
2 | 0.4281 | 0.00556 | -0.0049 | 76.9964
2.5 | 0.4796 | 0.00548 | -0.0037 | 87.5182
3 | 0.5313 | 0.00547 | -0.0027 | 97.1298
3.5 | 0.5815 | 0.00547 | -0.0013 | 106.3071
4 | 0.6351 | 0.00552 | -0.0006 | 115.0543
4.5 | 0.6878 | 0.00559 | 0.0002 | 123.0411
5 | 0.7386 | 0.00569 | 0.0013 | 129.8067
5.5 | 0.7903 | 0.00575 | 0.0023 | 137.4435
6 | 0.8402 | 0.00588 | 0.0036 | 142.8912
6.5 | 0.8895 | 0.00597 | 0.0051 | 148.995
7 | 0.9385 | 0.00608 | 0.0065 | 154.3586
7.5 | 0.9846 | 0.00622 | 0.0085 | 158.2958
8 | 1.032 | 0.00633 | 0.0102 | 163.0332
8.5 | 1.0733 | 0.00651 | 0.0132 | 164.8694
9 | 1.108 | 0.00658 | 0.0176 | 168.3891
9.5 | 1.1352 | 0.00677 | 0.0236 | 167.6809

## 147. Re 20M Mach 0.10 (1)
BIGFOIL.COM POLAR EXPORT
NACA33016.5
NACA33016.5 |  |  |  | Cl Max: | 1.794 | at alpha= | 17 | deg
JavaFoil+Calcfoil stall+Eppler ext transition |  |  |  | L/D Max: | 134.491 | at alpha= | 8 | deg
Re: | 20000000 |  |  | Cd Min: | 0.00828 | at alpha= | 0.5 | deg
Mach: | 0.1 |  |  | Cl=0 at alpha= | -2.0397 | deg
|  |  |  | @ Cl=0.1, Cd= | 0.0095514
|  |  |  | @ Cl=0.4, Cd= | 0.0084077
|  |  |  | @ Cl=0.6, Cd= | 0.0085793
alpha (deg) | Cl | Cd | Cm | Cl/Cd
-20 | -0.98 | 0.13205 | -0.001 | -7.424
-19.5 | -1.001 | 0.11596 | -0.001 | -8.635
-19 | -1.034 | 0.09077 | -0.002 | -11.395
-18.5 | -1.063 | 0.07139 | -0.002 | -14.889
-18 | -1.094 | 0.0528 | -0.002 | -20.728
-17.5 | -1.125 | 0.03795 | -0.002 | -29.635
-17 | -1.148 | 0.02832 | -0.003 | -40.54
-16.5 | -1.166 | 0.02187 | -0.003 | -53.333
-16 | -1.175 | 0.01835 | -0.003 | -64.026
-15.5 | -1.177 | 0.01611 | -0.004 | -73.101
-15 | -1.174 | 0.01461 | -0.004 | -80.33
-14.5 | -1.164 | 0.01357 | -0.004 | -85.788
-14 | -1.15 | 0.0128 | -0.005 | -89.823
-13.5 | -1.132 | 0.01219 | -0.005 | -92.856
-13 | -1.109 | 0.01164 | -0.005 | -95.219
-12.5 | -1.081 | 0.01119 | -0.005 | -96.602
-12 | -1.05 | 0.01081 | -0.006 | -97.168
-11.5 | -1.016 | 0.01045 | -0.006 | -97.228
-11 | -0.979 | 0.0101 | -0.006 | -96.931
-10.5 | -0.939 | 0.00868 | -0.007 | -108.134
-10 | -0.896 | 0.00895 | -0.007 | -100.204
-9.5 | -0.851 | 0.00871 | -0.007 | -97.705
-9 | -0.804 | 0.00903 | -0.008 | -89.048
-8.5 | -0.755 | 0.00883 | -0.008 | -85.439
-8 | -0.703 | 0.00922 | -0.008 | -76.26
-7.5 | -0.65 | 0.00903 | -0.008 | -71.956
-7 | -0.595 | 0.00889 | -0.009 | -66.903
-6.5 | -0.538 | 0.00933 | -0.009 | -57.724
-6 | -0.481 | 0.00921 | -0.009 | -52.217
-5.5 | -0.423 | 0.00908 | -0.01 | -46.525
-5 | -0.363 | 0.00918 | -0.01 | -39.585
-4.5 | -0.303 | 0.00969 | -0.01 | -31.277
-4 | -0.242 | 0.00958 | -0.011 | -25.305
-3.5 | -0.181 | 0.00947 | -0.011 | -19.13
-3 | -0.12 | 0.00939 | -0.011 | -12.729
-2.5 | -0.058 | 0.00934 | -0.012 | -6.158
-2 | 0.005 | 0.0093 | -0.012 | 0.507
-1.5 | 0.067 | 0.00994 | -0.012 | 6.757
-1 | 0.129 | 0.00921 | -0.013 | 14.053
-0.5 | 0.192 | 0.00921 | -0.013 | 20.824
0 | 0.254 | 0.00909 | -0.013 | 27.938
0.5 | 0.316 | 0.00828 | -0.014 | 38.181
1 | 0.378 | 0.00839 | -0.014 | 45.057
1.5 | 0.44 | 0.00844 | -0.014 | 52.087
2 | 0.501 | 0.00854 | -0.014 | 58.677
2.5 | 0.563 | 0.00864 | -0.015 | 65.145
3 | 0.624 | 0.00854 | -0.015 | 73.014
3.5 | 0.685 | 0.00869 | -0.015 | 78.76
4 | 0.745 | 0.00878 | -0.016 | 84.862
4.5 | 0.806 | 0.00894 | -0.016 | 90.117
5 | 0.866 | 0.00854 | -0.016 | 101.332
5.5 | 0.925 | 0.00872 | -0.017 | 106.028
6 | 0.984 | 0.00841 | -0.017 | 116.971
6.5 | 1.043 | 0.00898 | -0.017 | 116.161
7 | 1.1 | 0.00911 | -0.018 | 120.753
7.5 | 1.158 | 0.00935 | -0.018 | 123.751
8 | 1.214 | 0.00903 | -0.018 | 134.491
8.5 | 1.269 | 0.01018 | -0.019 | 124.683
9 | 1.324 | 0.01046 | -0.019 | 126.568
9.5 | 1.377 | 0.01079 | -0.019 | 127.603
10 | 1.428 | 0.01121 | -0.019 | 127.434
10.5 | 1.478 | 0.01169 | -0.02 | 126.472
11 | 1.525 | 0.0123 | -0.02 | 124.02
11.5 | 1.569 | 0.013 | -0.02 | 120.761
12 | 1.61 | 0.01387 | -0.02 | 116.099
12.5 | 1.647 | 0.01496 | -0.021 | 110.095
13 | 1.68 | 0.01627 | -0.021 | 103.239
13.5 | 1.709 | 0.01788 | -0.021 | 95.559
14 | 1.732 | 0.01986 | -0.021 | 87.213
14.5 | 1.752 | 0.02224 | -0.021 | 78.762
15 | 1.768 | 0.02502 | -0.021 | 70.645
15.5 | 1.779 | 0.02834 | -0.021 | 62.78
16 | 1.787 | 0.03203 | -0.021 | 55.809
16.5 | 1.793 | 0.03611 | -0.021 | 49.655
17 | 1.794 | 0.04075 | -0.021 | 44.032
17.5 | 1.792 | 0.04571 | -0.021 | 39.201
18 | 1.787 | 0.05088 | -0.021 | 35.122
18.5 | 1.779 | 0.05646 | -0.021 | 31.514
19 | 1.769 | 0.06252 | -0.021 | 28.293
19.5 | 1.756 | 0.06873 | -0.021 | 25.555
20 | 1.741 | 0.07512 | -0.021 | 23.182

## 148. Re 20M Mach 0.10 (2)
BIGFOIL.COM POLAR EXPORT
NACA33016.5
NACA33016.5 |  |  |  | Cl Max: | 1.869 | at alpha= | 19 | deg
XFOIL ncrit=9 |  |  |  | L/D Max: | 172.029 | at alpha= | 10.5 | deg
Re: | 20000000 |  |  | Cd Min: | 0.04068 | at alpha= | 20 | deg
Mach: | 0.1 |  |  | Cl=0 at alpha= | -2.1192 | deg
|  |  |  | @ Cl=0.1, Cd= | 0.006364
|  |  |  | @ Cl=0.4, Cd= | 0.00557
|  |  |  | @ Cl=0.6, Cd= | 0.0054943
alpha (deg) | Cl | Cd | Cm | Cl/Cd
-20 | -1.727 | 0.01946 | -0.0648 | -88.7461
-19.5 | -1.7043 | 0.01803 | -0.0613 | -94.5258
-19 | -1.6812 | 0.01682 | -0.0572 | -99.9524
-18.5 | -1.6564 | 0.01572 | -0.0531 | -105.369
-18 | -1.6167 | 0.01479 | -0.0513 | -109.3103
-17.5 | -1.5699 | 0.01396 | -0.0507 | -112.457
-17 | -1.5234 | 0.01319 | -0.0497 | -115.4966
-16.5 | -1.4754 | 0.0125 | -0.0488 | -118.032
-16 | -1.4258 | 0.01184 | -0.0481 | -120.4223
-15.5 | -1.3893 | 0.01122 | -0.0446 | -123.8235
-15 | -1.3433 | 0.01065 | -0.0428 | -126.1315
-14.5 | -1.282 | 0.01009 | -0.0441 | -127.0565
-14 | -1.2074 | 0.00957 | -0.0481 | -126.1651
-13.5 | -1.0636 | 0.00884 | -0.0668 | -120.3167
-13 | -1.038 | 0.00869 | -0.0603 | -119.4476
-12.5 | -1.0088 | 0.00847 | -0.0545 | -119.1027
-12 | -0.9766 | 0.00824 | -0.0493 | -118.5194
-11.5 | -0.9449 | 0.00806 | -0.0439 | -117.2333
-11 | -0.9031 | 0.00786 | -0.0406 | -114.8982
-10.5 | -0.8585 | 0.0077 | -0.0379 | -111.4935
-10 | -0.8127 | 0.00757 | -0.0354 | -107.358
-9.5 | -0.7663 | 0.00742 | -0.0329 | -103.2749
-9 | -0.7209 | 0.00732 | -0.0303 | -98.4836
-8.5 | -0.6722 | 0.0072 | -0.0284 | -93.3611
-8 | -0.6209 | 0.00707 | -0.027 | -87.8218
-7.5 | -0.5701 | 0.00695 | -0.0254 | -82.0288
-7 | -0.5186 | 0.00681 | -0.024 | -76.1527
-6.5 | -0.4667 | 0.00673 | -0.0227 | -69.3462
-6 | -0.4144 | 0.00665 | -0.0215 | -62.3158
-5.5 | -0.3616 | 0.00655 | -0.0204 | -55.2061
-5 | -0.3086 | 0.00652 | -0.0193 | -47.3313
-4.5 | -0.2561 | 0.00647 | -0.0182 | -39.5827
-4 | -0.2023 | 0.00644 | -0.0173 | -31.413
-3.5 | -0.149 | 0.00641 | -0.0163 | -23.2449
-3 | -0.095 | 0.0064 | -0.0154 | -14.8438
-2.5 | -0.0412 | 0.00639 | -0.0146 | -6.4476
-2 | 0.0129 | 0.00638 | -0.0138 | 2.0219
-1.5 | 0.0672 | 0.00637 | -0.013 | 10.5495
-1 | 0.1219 | 0.00636 | -0.0123 | 19.1667
-0.5 | 0.1765 | 0.00635 | -0.0117 | 27.7953
0 | 0.2313 | 0.0063 | -0.011 | 36.7143
0.5 | 0.2774 | 0.00594 | -0.0087 | 46.7003
1 | 0.3263 | 0.00568 | -0.0069 | 57.4472
1.5 | 0.3781 | 0.00557 | -0.0058 | 67.8815
2 | 0.4304 | 0.00557 | -0.0047 | 77.2711
2.5 | 0.4822 | 0.00549 | -0.0035 | 87.8324
3 | 0.5342 | 0.00548 | -0.0024 | 97.4818
3.5 | 0.5846 | 0.00548 | -0.001 | 106.6788
4 | 0.6386 | 0.00553 | -0.0003 | 115.4792
4.5 | 0.6914 | 0.00561 | 0.0006 | 123.2442
5 | 0.7426 | 0.00571 | 0.0018 | 130.0525
5.5 | 0.7946 | 0.00577 | 0.0028 | 137.7123
6 | 0.8446 | 0.0059 | 0.0042 | 143.1525
6.5 | 0.8942 | 0.00599 | 0.0057 | 149.2821
7 | 0.9433 | 0.00611 | 0.0073 | 154.3863
7.5 | 0.9895 | 0.00625 | 0.0094 | 158.32
8 | 1.037 | 0.00635 | 0.0113 | 163.3071
8.5 | 1.0778 | 0.00654 | 0.0144 | 164.8012
9 | 1.1095 | 0.0066 | 0.0197 | 168.1061
9.5 | 1.1387 | 0.0068 | 0.0253 | 167.4559
10 | 1.2321 | 0.00721 | 0.0167 | 170.8877
10.5 | 1.3229 | 0.00769 | 0.0087 | 172.0286
11 | 1.3861 | 0.00815 | 0.0066 | 170.0736
11.5 | 1.4458 | 0.00865 | 0.0052 | 167.1445
12 | 1.478 | 0.00913 | 0.0097 | 161.8839
12.5 | 1.5306 | 0.00966 | 0.0096 | 158.4472
13 | 1.5795 | 0.01032 | 0.01 | 153.0523
13.5 | 1.6294 | 0.01093 | 0.0102 | 149.0759
14 | 1.6735 | 0.0118 | 0.0111 | 141.822
14.5 | 1.7194 | 0.01261 | 0.0115 | 136.3521
15 | 1.7481 | 0.0136 | 0.015 | 128.5368
15.5 | 1.7693 | 0.01465 | 0.0196 | 120.7713
16 | 1.7869 | 0.01594 | 0.0243 | 112.1016
16.5 | 1.8077 | 0.01738 | 0.0279 | 104.0104
17 | 1.8222 | 0.0194 | 0.0314 | 93.9278
17.5 | 1.84 | 0.02147 | 0.034 | 85.701
18 | 1.8535 | 0.024 | 0.0363 | 77.2292
18.5 | 1.8652 | 0.02694 | 0.038 | 69.2353
19 | 1.869 | 0.03072 | 0.0394 | 60.8398
19.5 | 1.8686 | 0.03523 | 0.0401 | 53.04
20 | 1.8614 | 0.04068 | 0.0402 | 45.7571

## 149. Re 20M Mach 0.25 (1)
BIGFOIL.COM POLAR EXPORT
NACA33016.5
NACA33016.5 |  |  |  | Cl Max: | 1.726 | at alpha= | 15 | deg
JavaFoil+Calcfoil stall+Eppler ext transition |  |  |  | L/D Max: | 131.401 | at alpha= | 7 | deg
Re: | 20000000 |  |  | Cd Min: | 0.00821 | at alpha= | 2 | deg
Mach: | 0.25 |  |  | Cl=0 at alpha= | -2.0391 | deg
|  |  |  | @ Cl=0.1, Cd= | 0.0091661
|  |  |  | @ Cl=0.4, Cd= | 0.0085852
|  |  |  | @ Cl=0.6, Cd= | 0.0084945
alpha (deg) | Cl | Cd | Cm | Cl/Cd
-18.5 | -0.743 | 0.13566 | -0.001 | -5.478
-18 | -0.776 | 0.12701 | -0.001 | -6.107
-17.5 | -0.805 | 0.11951 | -0.002 | -6.735
-17 | -0.831 | 0.1121 | -0.002 | -7.413
-16.5 | -0.855 | 0.10346 | -0.002 | -8.264
-16 | -0.88 | 0.09186 | -0.002 | -9.578
-15.5 | -0.953 | 0.04991 | -0.003 | -19.092
-15 | -1.008 | 0.02874 | -0.004 | -35.083
-14.5 | -1.047 | 0.01902 | -0.004 | -55.037
-14 | -1.064 | 0.01558 | -0.005 | -68.29
-13.5 | -1.067 | 0.01392 | -0.005 | -76.642
-13 | -1.061 | 0.0129 | -0.005 | -82.301
-12.5 | -1.047 | 0.01215 | -0.006 | -86.173
-12 | -1.027 | 0.01158 | -0.006 | -88.648
-11.5 | -1.002 | 0.0111 | -0.006 | -90.198
-11 | -0.972 | 0.0107 | -0.006 | -90.795
-10.5 | -0.938 | 0.01036 | -0.007 | -90.487
-10 | -0.9 | 0.00887 | -0.007 | -101.381
-9.5 | -0.858 | 0.00911 | -0.007 | -94.209
-9 | -0.813 | 0.00886 | -0.008 | -91.759
-8.5 | -0.766 | 0.00915 | -0.008 | -83.668
-8 | -0.715 | 0.00894 | -0.008 | -79.998
-7.5 | -0.662 | 0.00934 | -0.009 | -70.908
-7 | -0.607 | 0.00917 | -0.009 | -66.228
-6.5 | -0.55 | 0.00901 | -0.009 | -61.061
-6 | -0.492 | 0.00945 | -0.01 | -52.126
-5.5 | -0.433 | 0.00937 | -0.01 | -46.189
-5 | -0.372 | 0.00936 | -0.01 | -39.773
-4.5 | -0.311 | 0.00931 | -0.011 | -33.39
-4 | -0.249 | 0.00912 | -0.011 | -27.282
-3.5 | -0.186 | 0.00918 | -0.011 | -20.269
-3 | -0.123 | 0.00957 | -0.012 | -12.819
-2.5 | -0.059 | 0.00895 | -0.012 | -6.602
-2 | 0.005 | 0.00885 | -0.012 | 0.547
-1.5 | 0.069 | 0.00889 | -0.013 | 7.759
-1 | 0.133 | 0.00946 | -0.013 | 14.064
-0.5 | 0.197 | 0.00937 | -0.013 | 21.02
0 | 0.261 | 0.0093 | -0.014 | 28.041
0.5 | 0.325 | 0.00852 | -0.014 | 38.105
1 | 0.388 | 0.00857 | -0.014 | 45.263
1.5 | 0.451 | 0.00865 | -0.015 | 52.182
2 | 0.515 | 0.00821 | -0.015 | 62.696
2.5 | 0.578 | 0.00831 | -0.015 | 69.541
3 | 0.64 | 0.00883 | -0.016 | 72.484
3.5 | 0.703 | 0.00894 | -0.016 | 78.577
4 | 0.765 | 0.00905 | -0.016 | 84.463
4.5 | 0.826 | 0.00865 | -0.017 | 95.588
5 | 0.888 | 0.00883 | -0.017 | 100.539
5.5 | 0.948 | 0.0085 | -0.017 | 111.601
6 | 1.009 | 0.00873 | -0.017 | 115.482
6.5 | 1.068 | 0.00882 | -0.018 | 121.108
7 | 1.127 | 0.00858 | -0.018 | 131.401
7.5 | 1.185 | 0.00926 | -0.018 | 127.991
8 | 1.242 | 0.01044 | -0.019 | 118.978
8.5 | 1.297 | 0.01069 | -0.019 | 121.376
9 | 1.352 | 0.01103 | -0.019 | 122.482
9.5 | 1.404 | 0.01146 | -0.02 | 122.504
10 | 1.455 | 0.01199 | -0.02 | 121.314
10.5 | 1.503 | 0.01261 | -0.02 | 119.124
11 | 1.547 | 0.01342 | -0.02 | 115.296
11.5 | 1.588 | 0.01441 | -0.021 | 110.222
12 | 1.624 | 0.01564 | -0.021 | 103.825
12.5 | 1.655 | 0.01722 | -0.021 | 96.1
13 | 1.68 | 0.01924 | -0.021 | 87.3
13.5 | 1.699 | 0.02174 | -0.021 | 78.169
14 | 1.713 | 0.02482 | -0.021 | 69
14.5 | 1.722 | 0.02852 | -0.021 | 60.366
15 | 1.726 | 0.03276 | -0.021 | 52.678
15.5 | 1.724 | 0.03753 | -0.021 | 45.944
16 | 1.719 | 0.04287 | -0.021 | 40.103
16.5 | 1.71 | 0.04864 | -0.021 | 35.155
17 | 1.695 | 0.05502 | -0.021 | 30.802
17.5 | 1.674 | 0.06158 | -0.021 | 27.187
18 | 1.65 | 0.06849 | -0.021 | 24.084
18.5 | 1.62 | 0.07604 | -0.021 | 21.305
19 | 1.586 | 0.08371 | -0.021 | 18.949
19.5 | 1.548 | 0.09181 | -0.021 | 16.864
20 | 1.506 | 0.10017 | -0.021 | 15.036

## 150. Re 20M Mach 0.25 (2)
BIGFOIL.COM POLAR EXPORT
NACA33016.5
NACA33016.5 |  |  |  | Cl Max: | 1.1254 | at alpha= | 9 | deg
XFOIL ncrit=9 |  |  |  | L/D Max: | 166.233 | at alpha= | 9 | deg
Re: | 20000000 |  |  | Cd Min: | 0.02906 | at alpha= | -20 | deg
Mach: | 0.25 |  |  | Cl=0 at alpha= | -2.1241 | deg
|  |  |  | @ Cl=0.1, Cd= | 0.0064147
|  |  |  | @ Cl=0.4, Cd= | 0.0056647
|  |  |  | @ Cl=0.6, Cd= | 0.0055408
alpha (deg) | Cl | Cd | Cm | Cl/Cd
-20 | -1.725 | 0.02906 | -0.09 | -59.3599
-19.5 | -1.7056 | 0.02611 | -0.0875 | -65.3236
-19 | -1.6885 | 0.02337 | -0.0842 | -72.2507
-18.5 | -1.6729 | 0.02098 | -0.0797 | -79.7378
-18 | -1.6532 | 0.01898 | -0.0749 | -87.1022
-17.5 | -1.6185 | 0.01732 | -0.0717 | -93.4469
-17 | -1.5728 | 0.01591 | -0.0698 | -98.8561
-16.5 | -1.5265 | 0.01471 | -0.0676 | -103.7729
-16 | -1.4767 | 0.01372 | -0.0656 | -107.6312
-15.5 | -1.4251 | 0.01283 | -0.0637 | -111.0756
-15 | -1.3869 | 0.01211 | -0.059 | -114.5252
-14.5 | -1.334 | 0.01139 | -0.057 | -117.1203
-14 | -1.2676 | 0.01063 | -0.0576 | -119.2474
-13.5 | -1.1965 | 0.01002 | -0.0591 | -119.4112
-13 | -1.0521 | 0.00922 | -0.0754 | -114.1106
-12.5 | -1.0208 | 0.00897 | -0.069 | -113.8016
-12 | -0.9853 | 0.00872 | -0.0634 | -112.9931
-11.5 | -0.9502 | 0.00845 | -0.0577 | -112.4497
-11 | -0.9168 | 0.00816 | -0.0517 | -112.3529
-10.5 | -0.8798 | 0.00799 | -0.0463 | -110.1126
-10 | -0.835 | 0.0078 | -0.0425 | -107.0513
-9.5 | -0.7872 | 0.00764 | -0.0394 | -103.0366
-9 | -0.7405 | 0.00755 | -0.036 | -98.0795
-8.5 | -0.6914 | 0.00738 | -0.0332 | -93.6856
-8 | -0.6394 | 0.0072 | -0.0311 | -88.8056
-7.5 | -0.5867 | 0.00708 | -0.0291 | -82.8672
-7 | -0.5334 | 0.00694 | -0.0273 | -76.8588
-6.5 | -0.4804 | 0.00682 | -0.0255 | -70.4399
-6 | -0.426 | 0.00673 | -0.024 | -63.2987
-5.5 | -0.3717 | 0.00664 | -0.0225 | -55.9789
-5 | -0.3175 | 0.00658 | -0.021 | -48.2523
-4.5 | -0.2628 | 0.00654 | -0.0197 | -40.1835
-4 | -0.2076 | 0.00649 | -0.0185 | -31.9877
-3.5 | -0.1529 | 0.00648 | -0.0172 | -23.5957
-3 | -0.0975 | 0.00647 | -0.0161 | -15.0696
-2.5 | -0.0421 | 0.00645 | -0.0151 | -6.5271
-2 | 0.0139 | 0.00643 | -0.0142 | 2.1617
-1.5 | 0.0702 | 0.00642 | -0.0133 | 10.9346
-1 | 0.1262 | 0.00641 | -0.0124 | 19.688
-0.5 | 0.1827 | 0.00639 | -0.0117 | 28.5915
0 | 0.2388 | 0.00636 | -0.0108 | 37.5472
1 | 0.3367 | 0.00573 | -0.0064 | 58.7609
2 | 0.4433 | 0.00562 | -0.0037 | 78.879
2.5 | 0.4966 | 0.00554 | -0.0023 | 89.639
3 | 0.5497 | 0.00556 | -0.0009 | 98.8669
3.5 | 0.602 | 0.00554 | 0.0007 | 108.6643
4 | 0.6573 | 0.00561 | 0.0017 | 117.1658
4.5 | 0.7109 | 0.00572 | 0.003 | 124.2832
5 | 0.7646 | 0.00579 | 0.0043 | 132.0553
5.5 | 0.8175 | 0.00587 | 0.0059 | 139.2675
6 | 0.8685 | 0.00602 | 0.0077 | 144.2691
6.5 | 0.9197 | 0.0061 | 0.0096 | 150.7705
7 | 0.968 | 0.00626 | 0.0121 | 154.6326
7.5 | 1.0159 | 0.00639 | 0.0146 | 158.9828
8 | 1.0567 | 0.00647 | 0.0187 | 163.323
8.5 | 1.0906 | 0.00667 | 0.0242 | 163.5082
9 | 1.1254 | 0.00677 | 0.0295 | 166.2334

## 151. Re 20M Mach 0.50 (1)
BIGFOIL.COM POLAR EXPORT
NACA33016.5
NACA33016.5 |  |  |  | Cl Max: | 1.493 | at alpha= | 10.5 | deg
JavaFoil+Calcfoil stall+Eppler ext transition |  |  |  | L/D Max: | 113.992 | at alpha= | 4.5 | deg
Re: | 20000000 |  |  | Cd Min: | 0.00789 | at alpha= | 1 | deg
Mach: | 0.5 |  |  | Cl=0 at alpha= | -2.0352 | deg
|  |  |  | @ Cl=0.1, Cd= | 0.0087461
|  |  |  | @ Cl=0.4, Cd= | 0.0080729
|  |  |  | @ Cl=0.6, Cd= | 0.008403
alpha (deg) | Cl | Cd | Cm | Cl/Cd
-20 | -0.997 | 0.16073 | -0.001 | -6.204
-19.5 | -0.965 | 0.17979 | -0.001 | -5.366
-19 | -0.94 | 0.15721 | -0.001 | -5.981
-18.5 | -0.916 | 0.14263 | -0.002 | -6.419
-18 | -0.884 | 0.15249 | -0.002 | -5.796
-17.5 | -0.859 | 0.13494 | -0.002 | -6.366
-17 | -0.834 | 0.12218 | -0.002 | -6.827
-16.5 | -0.802 | 0.13268 | -0.002 | -6.047
-16 | -0.777 | 0.11513 | -0.002 | -6.751
-15.5 | -0.752 | 0.10428 | -0.003 | -7.215
-15 | -0.721 | 0.11038 | -0.003 | -6.53
-14.5 | -0.695 | 0.09856 | -0.003 | -7.055
-14 | -0.666 | 0.09751 | -0.003 | -6.83
-13.5 | -0.64 | 0.08855 | -0.003 | -7.227
-13 | -0.616 | 0.07915 | -0.004 | -7.778
-12.5 | -0.586 | 0.07709 | -0.004 | -7.598
-12 | -0.659 | 0.01704 | -0.006 | -38.694
-11.5 | -0.532 | 0.06711 | -0.004 | -7.933
-11 | -0.608 | 0.01332 | -0.007 | -45.631
-10.5 | -0.476 | 0.06236 | -0.004 | -7.626
-10 | -0.447 | 0.06148 | -0.004 | -7.263
-9.5 | -0.493 | 0.01546 | -0.008 | -31.876
-9 | -0.458 | 0.05601 | -0.005 | -8.182
-8.5 | -0.708 | 0.01115 | -0.009 | -63.501
-8 | -0.711 | 0.01041 | -0.009 | -68.269
-7.5 | -0.683 | 0.00872 | -0.01 | -78.322
-7 | -0.641 | 0.00888 | -0.01 | -72.209
-6.5 | -0.591 | 0.00864 | -0.01 | -68.411
-6 | -0.535 | 0.00892 | -0.011 | -59.94
-5.5 | -0.474 | 0.00869 | -0.011 | -54.555
-5 | -0.41 | 0.00925 | -0.011 | -44.32
-4.5 | -0.344 | 0.0091 | -0.012 | -37.798
-4 | -0.276 | 0.00892 | -0.012 | -30.937
-3.5 | -0.207 | 0.00883 | -0.013 | -23.401
-3 | -0.137 | 0.00924 | -0.013 | -14.779
-2.5 | -0.066 | 0.00921 | -0.013 | -7.151
-2 | 0.005 | 0.00911 | -0.014 | 0.593
-1.5 | 0.077 | 0.00861 | -0.014 | 8.944
-1 | 0.148 | 0.00903 | -0.014 | 16.436
-0.5 | 0.22 | 0.0091 | -0.015 | 24.149
0 | 0.291 | 0.00907 | -0.015 | 32.051
0.5 | 0.362 | 0.00829 | -0.016 | 43.633
1 | 0.432 | 0.00789 | -0.016 | 54.802
1.5 | 0.503 | 0.00842 | -0.016 | 59.683
2 | 0.573 | 0.00854 | -0.017 | 67.041
2.5 | 0.642 | 0.00819 | -0.017 | 78.378
3 | 0.711 | 0.00834 | -0.017 | 85.216
3.5 | 0.779 | 0.00804 | -0.018 | 96.912
4 | 0.847 | 0.00825 | -0.018 | 102.669
4.5 | 0.914 | 0.00802 | -0.018 | 113.992
5 | 0.98 | 0.00965 | -0.019 | 101.516
5.5 | 1.045 | 0.00998 | -0.019 | 104.719
6 | 1.108 | 0.01036 | -0.019 | 106.926
6.5 | 1.169 | 0.01075 | -0.02 | 108.787
7 | 1.229 | 0.01131 | -0.02 | 108.621
7.5 | 1.285 | 0.01225 | -0.02 | 104.877
8 | 1.338 | 0.01305 | -0.021 | 102.494
8.5 | 1.386 | 0.01425 | -0.021 | 97.312
9 | 1.428 | 0.01548 | -0.021 | 92.233
9.5 | 1.462 | 0.0172 | -0.021 | 84.976
10 | 1.485 | 0.01966 | -0.021 | 75.549
10.5 | 1.493 | 0.0236 | -0.021 | 63.282
11 | 1.484 | 0.02953 | -0.021 | 50.244
11.5 | 1.452 | 0.03815 | -0.021 | 38.059
12 | 1.386 | 0.05005 | -0.02 | 27.694
12.5 | 1.231 | 0.06698 | -0.019 | 18.372
13 | 0.894 | 0.08062 | -0.019 | 11.083
13.5 | 0.9 | 0.11566 | -0.017 | 7.779
14 | 0.919 | 0.13758 | -0.017 | 6.683
14.5 | 0.945 | 0.15648 | -0.017 | 6.041
15 | 0.973 | 0.16982 | -0.017 | 5.732
15.5 | 1.001 | 0.18382 | -0.017 | 5.446

## 152. Re 20M Mach 0.50 (2)
BIGFOIL.COM POLAR EXPORT
NACA33016.5
NACA33016.5 |  |  |  | Cl Max: | 1.9424 | at alpha= | 14.5 | deg
XFOIL ncrit=9 |  |  |  | L/D Max: | 160.629 | at alpha= | 9 | deg
Re: | 20000000 |  |  | Cd Min: | 0.15598 | at alpha= | 19.5 | deg
Mach: | 0.5 |  |  | Cl=0 at alpha= | -2.1527 | deg
|  |  |  | @ Cl=0.1, Cd= | 0.0066587
|  |  |  | @ Cl=0.4, Cd= | 0.006015
|  |  |  | @ Cl=0.6, Cd= | 0.0058725
alpha (deg) | Cl | Cd | Cm | Cl/Cd
-15.5 | -0.6895 | 0.10847 | -0.0573 | -6.3566
-15 | -0.7006 | 0.09676 | -0.066 | -7.2406
-14.5 | -0.7087 | 0.08451 | -0.0751 | -8.386
-14 | -0.7259 | 0.07454 | -0.0794 | -9.7384
-13.5 | -0.7446 | 0.0637 | -0.0868 | -11.6892
-13 | -0.7573 | 0.05242 | -0.0974 | -14.4468
-12.5 | -0.7823 | 0.04276 | -0.1041 | -18.2951
-12 | -0.8086 | 0.03391 | -0.1091 | -23.8455
-11.5 | -0.8388 | 0.02512 | -0.1124 | -33.3917
-11 | -0.8439 | 0.01501 | -0.1188 | -56.2225
-10.5 | -0.8511 | 0.01181 | -0.1078 | -72.066
-10 | -0.8473 | 0.01008 | -0.0951 | -84.0575
-9.5 | -0.8218 | 0.00915 | -0.0841 | -89.8142
-9 | -0.7854 | 0.00864 | -0.0744 | -90.9028
-8.5 | -0.7415 | 0.00822 | -0.0661 | -90.2068
-8 | -0.6948 | 0.00791 | -0.0585 | -87.8382
-7.5 | -0.6496 | 0.00774 | -0.0509 | -83.9276
-7 | -0.5925 | 0.00751 | -0.0458 | -78.8948
-6.5 | -0.5331 | 0.00731 | -0.0414 | -72.9275
-6 | -0.4729 | 0.00717 | -0.0375 | -65.9554
-5.5 | -0.4136 | 0.00704 | -0.0337 | -58.75
-5 | -0.3519 | 0.00693 | -0.0306 | -50.7792
-4.5 | -0.292 | 0.00687 | -0.0274 | -42.5036
-4 | -0.2299 | 0.00681 | -0.0248 | -33.7592
-3.5 | -0.1681 | 0.00676 | -0.0224 | -24.8669
-3 | -0.1063 | 0.00674 | -0.0201 | -15.7715
-2.5 | -0.0439 | 0.00671 | -0.018 | -6.5425
-2 | 0.0193 | 0.00668 | -0.0162 | 2.8892
-1.5 | 0.082 | 0.00667 | -0.0144 | 12.2939
-1 | 0.1459 | 0.00663 | -0.0128 | 22.006
-0.5 | 0.2088 | 0.00663 | -0.0111 | 31.4932
0 | 0.272 | 0.00662 | -0.0095 | 41.0876
0.5 | 0.3349 | 0.00659 | -0.0078 | 50.8194
1 | 0.3803 | 0.00607 | -0.0028 | 62.6524
1.5 | 0.4376 | 0.00591 | 0 | 74.044
2.5 | 0.5546 | 0.00588 | 0.0054 | 94.3197
3 | 0.6147 | 0.00587 | 0.008 | 104.7189
3.5 | 0.6725 | 0.00591 | 0.011 | 113.7902
4 | 0.7306 | 0.00603 | 0.0142 | 121.1609
4.5 | 0.7898 | 0.00611 | 0.0173 | 129.2635
5 | 0.8365 | 0.00624 | 0.023 | 134.0545
5.5 | 0.8881 | 0.00639 | 0.0278 | 138.9828
6 | 0.9408 | 0.00654 | 0.0326 | 143.8532
6.5 | 0.9914 | 0.00678 | 0.0378 | 146.2242
7 | 1.0414 | 0.00699 | 0.0432 | 148.9843
7.5 | 1.0927 | 0.00722 | 0.0485 | 151.3435
8 | 1.1415 | 0.00754 | 0.0543 | 151.3926
8.5 | 1.2865 | 0.00807 | 0.0426 | 159.4176
9 | 1.3798 | 0.00859 | 0.0409 | 160.6286
9.5 | 1.4599 | 0.00916 | 0.042 | 159.3777
10 | 1.5416 | 0.00987 | 0.043 | 156.1905
10.5 | 1.5962 | 0.01077 | 0.0484 | 148.208
11 | 1.6548 | 0.01175 | 0.0531 | 140.834
11.5 | 1.7203 | 0.01297 | 0.0566 | 132.6369
12 | 1.7813 | 0.01456 | 0.0602 | 122.342
12.5 | 1.8409 | 0.01649 | 0.0635 | 111.6374
13 | 1.8944 | 0.01885 | 0.0668 | 100.4987
13.5 | 1.9206 | 0.02175 | 0.0726 | 88.3034
14 | 1.9372 | 0.02547 | 0.0775 | 76.0581
14.5 | 1.9424 | 0.03009 | 0.0816 | 64.553
15 | 1.934 | 0.03589 | 0.0843 | 53.8869
16 | 1.8571 | 0.05271 | 0.0831 | 35.2324
16.5 | 1.7702 | 0.06515 | 0.078 | 27.1711
17 | 1.6493 | 0.08095 | 0.0691 | 20.3743
17.5 | 1.515 | 0.09916 | 0.0571 | 15.2783
18 | 1.4084 | 0.11637 | 0.0454 | 12.1028
19 | 1.3009 | 0.14318 | 0.0272 | 9.0858
19.5 | 1.2608 | 0.15598 | 0.0181 | 8.0831