## index
index | Re | Mach | Datasource
1 | 50000 | 0 | JavaFoil+Calcfoil stall+Eppler ext transition
2 | 50000 | 0 | XFOIL ncrit=9
3 | 50000 | 0.1 | JavaFoil+Calcfoil stall+Eppler ext transition
4 | 50000 | 0.1 | XFOIL ncrit=9
5 | 50000 | 0.25 | JavaFoil+Calcfoil stall+Eppler ext transition
6 | 50000 | 0.25 | XFOIL ncrit=9
7 | 50000 | 0.5 | JavaFoil+Calcfoil stall+Eppler ext transition
8 | 50000 | 0.5 | XFOIL ncrit=9
9 | 100000 | 0 | JavaFoil+Calcfoil stall+Eppler ext transition
10 | 100000 | 0 | XFOIL ncrit=9
11 | 100000 | 0.1 | JavaFoil+Calcfoil stall+Eppler ext transition
12 | 100000 | 0.1 | XFOIL ncrit=9
13 | 100000 | 0.25 | JavaFoil+Calcfoil stall+Eppler ext transition
14 | 100000 | 0.25 | XFOIL ncrit=9
15 | 100000 | 0.5 | JavaFoil+Calcfoil stall+Eppler ext transition
16 | 100000 | 0.5 | XFOIL ncrit=9
17 | 250000 | 0 | JavaFoil+Calcfoil stall+Eppler ext transition
18 | 250000 | 0 | XFOIL ncrit=9
19 | 250000 | 0.1 | JavaFoil+Calcfoil stall+Eppler ext transition
20 | 250000 | 0.1 | XFOIL ncrit=9
21 | 250000 | 0.25 | JavaFoil+Calcfoil stall+Eppler ext transition
22 | 250000 | 0.25 | XFOIL ncrit=9
23 | 250000 | 0.5 | JavaFoil+Calcfoil stall+Eppler ext transition
24 | 250000 | 0.5 | XFOIL ncrit=9
25 | 500000 | 0 | JavaFoil+Calcfoil stall+Eppler ext transition
26 | 500000 | 0 | XFOIL ncrit=9
27 | 500000 | 0.1 | JavaFoil+Calcfoil stall+Eppler ext transition
28 | 500000 | 0.1 | XFOIL ncrit=9
29 | 500000 | 0.25 | JavaFoil+Calcfoil stall+Eppler ext transition
30 | 500000 | 0.25 | XFOIL ncrit=9
31 | 500000 | 0.5 | JavaFoil+Calcfoil stall+Eppler ext transition
32 | 500000 | 0.5 | XFOIL ncrit=9
33 | 750000 | 0 | JavaFoil+Calcfoil stall+Eppler ext transition
34 | 750000 | 0 | XFOIL ncrit=9
35 | 750000 | 0.1 | JavaFoil+Calcfoil stall+Eppler ext transition
36 | 750000 | 0.1 | XFOIL ncrit=9
37 | 750000 | 0.25 | JavaFoil+Calcfoil stall+Eppler ext transition
38 | 750000 | 0.25 | XFOIL ncrit=9
39 | 750000 | 0.5 | JavaFoil+Calcfoil stall+Eppler ext transition
40 | 750000 | 0.5 | XFOIL ncrit=9
41 | 1000000 | 0 | JavaFoil+Calcfoil stall+Eppler ext transition
42 | 1000000 | 0 | XFOIL ncrit=9
43 | 1000000 | 0.1 | JavaFoil+Calcfoil stall+Eppler ext transition
44 | 1000000 | 0.1 | XFOIL ncrit=9
45 | 1000000 | 0.25 | JavaFoil+Calcfoil stall+Eppler ext transition
46 | 1000000 | 0.25 | XFOIL ncrit=9
47 | 1000000 | 0.5 | JavaFoil+Calcfoil stall+Eppler ext transition
48 | 1000000 | 0.5 | XFOIL ncrit=9
49 | 2000000 | 0 | JavaFoil+Calcfoil stall+Eppler ext transition
50 | 2000000 | 0 | XFOIL ncrit=9
51 | 2000000 | 0.1 | JavaFoil+Calcfoil stall+Eppler ext transition
52 | 2000000 | 0.1 | XFOIL ncrit=9
53 | 2000000 | 0.25 | JavaFoil+Calcfoil stall+Eppler ext transition
54 | 2000000 | 0.25 | XFOIL ncrit=9
55 | 2000000 | 0.5 | JavaFoil+Calcfoil stall+Eppler ext transition
56 | 2000000 | 0.5 | XFOIL ncrit=9
57 | 3000000 | 0 | JavaFoil+Calcfoil stall+Eppler ext transition
58 | 3000000 | 0 | XFOIL ncrit=9
59 | 3000000 | 0.1 | JavaFoil+Calcfoil stall+Eppler ext transition
60 | 3000000 | 0.1 | XFOIL ncrit=9
61 | 3000000 | 0.25 | JavaFoil+Calcfoil stall+Eppler ext transition
62 | 3000000 | 0.25 | XFOIL ncrit=9
63 | 3000000 | 0.5 | JavaFoil+Calcfoil stall+Eppler ext transition
64 | 3000000 | 0.5 | XFOIL ncrit=9
65 | 4000000 | 0 | JavaFoil+Calcfoil stall+Eppler ext transition
66 | 4000000 | 0 | XFOIL ncrit=9
67 | 4000000 | 0.1 | JavaFoil+Calcfoil stall+Eppler ext transition
68 | 4000000 | 0.1 | XFOIL ncrit=9
69 | 4000000 | 0.25 | JavaFoil+Calcfoil stall+Eppler ext transition
70 | 4000000 | 0.25 | XFOIL ncrit=9
71 | 4000000 | 0.5 | JavaFoil+Calcfoil stall+Eppler ext transition
72 | 4000000 | 0.5 | XFOIL ncrit=9
73 | 5000000 | 0 | JavaFoil+Calcfoil stall+Eppler ext transition
74 | 5000000 | 0 | XFOIL ncrit=9
75 | 5000000 | 0.1 | JavaFoil+Calcfoil stall+Eppler ext transition
76 | 5000000 | 0.1 | XFOIL ncrit=9
77 | 5000000 | 0.25 | JavaFoil+Calcfoil stall+Eppler ext transition
78 | 5000000 | 0.25 | XFOIL ncrit=9
79 | 5000000 | 0.5 | JavaFoil+Calcfoil stall+Eppler ext transition
80 | 5000000 | 0.5 | XFOIL ncrit=9
81 | 6000000 | 0 | JavaFoil+Calcfoil stall+Eppler ext transition
82 | 6000000 | 0 | XFOIL ncrit=9
83 | 6000000 | 0.1 | JavaFoil+Calcfoil stall+Eppler ext transition
84 | 6000000 | 0.1 | XFOIL ncrit=9
85 | 6000000 | 0.25 | JavaFoil+Calcfoil stall+Eppler ext transition
86 | 6000000 | 0.25 | XFOIL ncrit=9
87 | 6000000 | 0.5 | JavaFoil+Calcfoil stall+Eppler ext transition
88 | 6000000 | 0.5 | XFOIL ncrit=9
89 | 7000000 | 0 | JavaFoil+Calcfoil stall+Eppler ext transition
90 | 7000000 | 0 | XFOIL ncrit=9
91 | 7000000 | 0.1 | JavaFoil+Calcfoil stall+Eppler ext transition
92 | 7000000 | 0.1 | XFOIL ncrit=9
93 | 7000000 | 0.25 | JavaFoil+Calcfoil stall+Eppler ext transition
94 | 7000000 | 0.25 | XFOIL ncrit=9
95 | 7000000 | 0.5 | JavaFoil+Calcfoil stall+Eppler ext transition
96 | 7000000 | 0.5 | XFOIL ncrit=9
97 | 8000000 | 0 | JavaFoil+Calcfoil stall+Eppler ext transition
98 | 8000000 | 0 | XFOIL ncrit=9
99 | 8000000 | 0.1 | JavaFoil+Calcfoil stall+Eppler ext transition
100 | 8000000 | 0.1 | XFOIL ncrit=9
101 | 8000000 | 0.25 | JavaFoil+Calcfoil stall+Eppler ext transition
102 | 8000000 | 0.25 | XFOIL ncrit=9
103 | 8000000 | 0.5 | JavaFoil+Calcfoil stall+Eppler ext transition
104 | 8000000 | 0.5 | XFOIL ncrit=9
105 | 10000000 | 0 | JavaFoil+Calcfoil stall+Eppler ext transition
106 | 10000000 | 0 | XFOIL ncrit=9
107 | 10000000 | 0.1 | JavaFoil+Calcfoil stall+Eppler ext transition
108 | 10000000 | 0.1 | XFOIL ncrit=9
109 | 10000000 | 0.25 | JavaFoil+Calcfoil stall+Eppler ext transition
110 | 10000000 | 0.25 | XFOIL ncrit=9
111 | 10000000 | 0.5 | JavaFoil+Calcfoil stall+Eppler ext transition
112 | 10000000 | 0.5 | XFOIL ncrit=9
113 | 12000000 | 0 | JavaFoil+Calcfoil stall+Eppler ext transition
114 | 12000000 | 0 | XFOIL ncrit=9
115 | 12000000 | 0.1 | JavaFoil+Calcfoil stall+Eppler ext transition
116 | 12000000 | 0.1 | XFOIL ncrit=9
117 | 12000000 | 0.25 | JavaFoil+Calcfoil stall+Eppler ext transition
118 | 12000000 | 0.25 | XFOIL ncrit=9
119 | 12000000 | 0.5 | JavaFoil+Calcfoil stall+Eppler ext transition
120 | 12000000 | 0.5 | XFOIL ncrit=9
121 | 14000000 | 0 | JavaFoil+Calcfoil stall+Eppler ext transition
122 | 14000000 | 0 | XFOIL ncrit=9
123 | 14000000 | 0.1 | JavaFoil+Calcfoil stall+Eppler ext transition
124 | 14000000 | 0.1 | XFOIL ncrit=9
125 | 14000000 | 0.25 | JavaFoil+Calcfoil stall+Eppler ext transition
126 | 14000000 | 0.25 | XFOIL ncrit=9
127 | 14000000 | 0.5 | JavaFoil+Calcfoil stall+Eppler ext transition
128 | 14000000 | 0.5 | XFOIL ncrit=9
129 | 16000000 | 0 | JavaFoil+Calcfoil stall+Eppler ext transition
130 | 16000000 | 0 | XFOIL ncrit=9
131 | 16000000 | 0.1 | JavaFoil+Calcfoil stall+Eppler ext transition
132 | 16000000 | 0.1 | XFOIL ncrit=9
133 | 16000000 | 0.25 | JavaFoil+Calcfoil stall+Eppler ext transition
134 | 16000000 | 0.25 | XFOIL ncrit=9
135 | 16000000 | 0.5 | JavaFoil+Calcfoil stall+Eppler ext transition
136 | 16000000 | 0.5 | XFOIL ncrit=9
137 | 18000000 | 0 | JavaFoil+Calcfoil stall+Eppler ext transition
138 | 18000000 | 0 | XFOIL ncrit=9
139 | 18000000 | 0.1 | JavaFoil+Calcfoil stall+Eppler ext transition
140 | 18000000 | 0.1 | XFOIL ncrit=9
141 | 18000000 | 0.25 | JavaFoil+Calcfoil stall+Eppler ext transition
142 | 18000000 | 0.25 | XFOIL ncrit=9
143 | 18000000 | 0.5 | JavaFoil+Calcfoil stall+Eppler ext transition
144 | 18000000 | 0.5 | XFOIL ncrit=9
145 | 20000000 | 0 | JavaFoil+Calcfoil stall+Eppler ext transition
146 | 20000000 | 0 | XFOIL ncrit=9
147 | 20000000 | 0.1 | JavaFoil+Calcfoil stall+Eppler ext transition
148 | 20000000 | 0.1 | XFOIL ncrit=9
149 | 20000000 | 0.25 | JavaFoil+Calcfoil stall+Eppler ext transition
150 | 20000000 | 0.25 | XFOIL ncrit=9
151 | 20000000 | 0.5 | JavaFoil+Calcfoil stall+Eppler ext transition
152 | 20000000 | 0.5 | XFOIL ncrit=9

## 1. Re 50k Mach 0.00 (1)
BIGFOIL.COM POLAR EXPORT
NACA67-711
NACA67-711 |  |  |  | Cl Max: | 1.227 | at alpha= | 4.5 | deg
JavaFoil+Calcfoil stall+Eppler ext transition |  |  |  | L/D Max: | 50.154 | at alpha= | 3.5 | deg
Re: | 50000 |  |  | Cd Min: | 0.01835 | at alpha= | -2 | deg
Mach: | 0 |  |  | Cl=0 at alpha= | -6.2444 | deg
|  |  |  | @ Cl=0.1, Cd= | 0.048766
|  |  |  | @ Cl=0.4, Cd= | 0.03332
|  |  |  | @ Cl=0.6, Cd= | 0.018835
alpha (deg) | Cl | Cd | Cm | Cl/Cd
-18.5 | -0.317 | 0.45003 | -0.038 | -0.704
-18 | -0.33 | 0.39896 | -0.038 | -0.827
-17.5 | -0.343 | 0.37393 | -0.039 | -0.917
-17 | -0.355 | 0.32128 | -0.04 | -1.106
-16.5 | -0.368 | 0.29377 | -0.041 | -1.251
-16 | -0.379 | 0.27493 | -0.042 | -1.378
-15.5 | -0.389 | 0.25214 | -0.044 | -1.542
-15 | -0.397 | 0.23889 | -0.045 | -1.662
-14.5 | -0.403 | 0.20903 | -0.045 | -1.93
-14 | -0.407 | 0.19154 | -0.046 | -2.126
-13.5 | -0.408 | 0.17364 | -0.047 | -2.348
-13 | -0.402 | 0.16475 | -0.047 | -2.439
-12.5 | -0.393 | 0.14902 | -0.049 | -2.636
-12 | -0.38 | 0.13579 | -0.049 | -2.801
-11.5 | -0.364 | 0.12453 | -0.05 | -2.926
-11 | -0.345 | 0.11544 | -0.05 | -2.985
-10.5 | -0.321 | 0.10712 | -0.05 | -2.999
-10 | -0.294 | 0.09539 | -0.051 | -3.085
-9.5 | -0.264 | 0.08974 | -0.051 | -2.939
-9 | -0.23 | 0.08282 | -0.052 | -2.777
-8.5 | -0.193 | 0.07527 | -0.054 | -2.565
-8 | -0.153 | 0.07044 | -0.053 | -2.174
-7.5 | -0.111 | 0.06577 | -0.054 | -1.693
-7 | -0.068 | 0.06131 | -0.055 | -1.11
-6.5 | -0.023 | 0.05699 | -0.057 | -0.41
-6 | 0.022 | 0.0534 | -0.057 | 0.421
-5.5 | 0.069 | 0.05049 | -0.058 | 1.37
-5 | 0.117 | 0.04782 | -0.06 | 2.438
-4.5 | 0.165 | 0.04561 | -0.063 | 3.609
-4 | 0.213 | 0.04362 | -0.066 | 4.884
-3.5 | 0.262 | 0.04201 | -0.07 | 6.233
-3 | 0.311 | 0.04055 | -0.074 | 7.668
-2.5 | 0.361 | 0.0391 | -0.079 | 9.222
-2 | 0.501 | 0.01835 | -0.151 | 27.318
-1.5 | 0.545 | 0.01871 | -0.147 | 29.1
-1 | 0.602 | 0.01884 | -0.148 | 31.967
-0.5 | 0.66 | 0.01898 | -0.148 | 34.763
0 | 0.72 | 0.01901 | -0.149 | 37.886
0.5 | 0.777 | 0.0193 | -0.15 | 40.252
1 | 0.833 | 0.01963 | -0.151 | 42.438
1.5 | 0.886 | 0.01997 | -0.151 | 44.358
2 | 0.94 | 0.02041 | -0.152 | 46.084
2.5 | 0.994 | 0.02082 | -0.153 | 47.763
3 | 1.047 | 0.02133 | -0.154 | 49.105
3.5 | 1.098 | 0.0219 | -0.155 | 50.154
4 | 1.18 | 0.02618 | -0.161 | 45.074
4.5 | 1.227 | 0.02701 | -0.162 | 45.421
5 | 1.037 | 0.04408 | -0.078 | 23.533
5.5 | 1.067 | 0.04748 | -0.07 | 22.48
6 | 1.095 | 0.05113 | -0.066 | 21.419
6.5 | 1.12 | 0.05589 | -0.062 | 20.031
7 | 1.14 | 0.06125 | -0.059 | 18.609
7.5 | 1.155 | 0.06608 | -0.057 | 17.476
8 | 1.158 | 0.07105 | -0.054 | 16.301
8.5 | 1.155 | 0.07756 | -0.052 | 14.888
9 | 1.145 | 0.08692 | -0.052 | 13.167
9.5 | 1.128 | 0.0974 | -0.05 | 11.578

## 2. Re 50k Mach 0.00 (2)
BIGFOIL.COM POLAR EXPORT
NACA67-711
NACA67-711 |  |  |  | Cl Max: | 1.2488 | at alpha= | 10 | deg
XFOIL ncrit=9 |  |  |  | L/D Max: | 26.0099 | at alpha= | 8.5 | deg
Re: | 50000 |  |  | Cd Min: | 0.19148 | at alpha= | 15 | deg
Mach: | 0 |  |  | Cl=0 at alpha= | 1.0586 | deg
|  |  |  | @ Cl=0.1, Cd= | 0.034297
|  |  |  | @ Cl=0.4, Cd= | 0.053741
|  |  |  | @ Cl=0.6, Cd= | 0.058266
alpha (deg) | Cl | Cd | Cm | Cl/Cd
-10 | -0.4542 | 0.13771 | -0.0261 | -3.2982
-9.5 | -0.478 | 0.13505 | -0.0257 | -3.5394
-9 | -0.4695 | 0.12779 | -0.0229 | -3.674
-8.5 | -0.4753 | 0.12219 | -0.0208 | -3.8898
-8 | -0.4908 | 0.11728 | -0.0186 | -4.1849
-7.5 | -0.5336 | 0.1148 | -0.0158 | -4.6481
-7 | -0.5218 | 0.1074 | -0.0115 | -4.8585
-6.5 | -0.5457 | 0.10274 | -0.0076 | -5.3115
-6 | -0.5548 | 0.09688 | -0.0039 | -5.7267
-5 | -0.5657 | 0.08567 | 0.0072 | -6.6032
-4.5 | -0.5617 | 0.08112 | 0.0192 | -6.9243
-3.5 | -0.3234 | 0.06851 | 0.0242 | -4.7205
-3 | -0.4207 | 0.05124 | -0.0283 | -8.2104
-2.5 | -0.3098 | 0.04286 | -0.0397 | -7.2282
-2 | -0.255 | 0.03876 | -0.04 | -6.5789
-1.5 | -0.2019 | 0.03633 | -0.0394 | -5.5574
-1 | -0.1552 | 0.0345 | -0.0373 | -4.4986
-0.5 | -0.1107 | 0.03349 | -0.0345 | -3.3055
0 | -0.0531 | 0.03085 | -0.0355 | -1.7212
0.5 | -0.0474 | 0.02992 | -0.023 | -1.5842
1 | -0.0049 | 0.03095 | -0.0226 | -0.15832
1.5 | 0.0369 | 0.03214 | -0.0223 | 1.1481
2 | 0.0781 | 0.03348 | -0.0222 | 2.3327
2.5 | 0.1183 | 0.03498 | -0.0222 | 3.3819
3 | 0.1575 | 0.03665 | -0.0223 | 4.2974
3.5 | 0.1956 | 0.03851 | -0.0224 | 5.0792
4 | 0.2322 | 0.04057 | -0.0227 | 5.7234
4.5 | 0.2674 | 0.04287 | -0.023 | 6.2375
5 | 0.3008 | 0.04543 | -0.0235 | 6.6212
5.5 | 0.3325 | 0.0483 | -0.0242 | 6.8841
6 | 0.3941 | 0.05359 | -0.0311 | 7.354
6.5 | 0.547 | 0.05751 | -0.0488 | 9.5114
7 | 0.6318 | 0.05872 | -0.0539 | 10.7595
7.5 | 0.7369 | 0.05727 | -0.0586 | 12.8671
8 | 0.9102 | 0.03996 | -0.0547 | 22.7778
8.5 | 0.9504 | 0.03654 | -0.0386 | 26.0099
9 | 1.1405 | 0.04422 | -0.0552 | 25.7915
9.5 | 1.2094 | 0.05241 | -0.0569 | 23.0757
10 | 1.2488 | 0.06109 | -0.0555 | 20.442
10.5 | 1.2416 | 0.06799 | -0.047 | 18.2615
11 | 1.1934 | 0.07447 | -0.0353 | 16.0252
11.5 | 1.1496 | 0.08254 | -0.0276 | 13.9278
12 | 1.1269 | 0.09282 | -0.0245 | 12.1407
12.5 | 1.0189 | 0.10452 | -0.0245 | 9.7484
13 | 0.9237 | 0.13181 | -0.0428 | 7.0078
13.5 | 0.8439 | 0.16414 | -0.071 | 5.1413
14 | 0.8533 | 0.17279 | -0.0737 | 4.9384
14.5 | 0.8612 | 0.18024 | -0.0763 | 4.7781
15 | 0.8979 | 0.19148 | -0.0766 | 4.6893

## 3. Re 50k Mach 0.10 (1)
BIGFOIL.COM POLAR EXPORT
NACA67-711
NACA67-711 |  |  |  | Cl Max: | 1.232 | at alpha= | 4.5 | deg
JavaFoil+Calcfoil stall+Eppler ext transition |  |  |  | L/D Max: | 49.136 | at alpha= | 3 | deg
Re: | 50000 |  |  | Cd Min: | 0.0184 | at alpha= | -2 | deg
Mach: | 0.1 |  |  | Cl=0 at alpha= | -6.25 | deg
|  |  |  | @ Cl=0.1, Cd= | 0.048937
|  |  |  | @ Cl=0.4, Cd= | 0.033692
|  |  |  | @ Cl=0.6, Cd= | 0.018881
alpha (deg) | Cl | Cd | Cm | Cl/Cd
-18.5 | -0.277 | 0.4694 | -0.036 | -0.589
-18 | -0.292 | 0.43816 | -0.038 | -0.666
-17.5 | -0.307 | 0.41664 | -0.038 | -0.736
-17 | -0.322 | 0.35974 | -0.039 | -0.894
-16.5 | -0.336 | 0.32519 | -0.041 | -1.034
-16 | -0.35 | 0.31403 | -0.042 | -1.115
-15.5 | -0.363 | 0.26762 | -0.043 | -1.356
-15 | -0.374 | 0.24593 | -0.043 | -1.522
-14.5 | -0.383 | 0.22336 | -0.045 | -1.717
-14 | -0.39 | 0.20527 | -0.046 | -1.901
-13.5 | -0.394 | 0.18242 | -0.047 | -2.158
-13 | -0.39 | 0.1766 | -0.047 | -2.21
-12.5 | -0.383 | 0.15549 | -0.048 | -2.466
-12 | -0.373 | 0.14187 | -0.049 | -2.63
-11.5 | -0.359 | 0.13048 | -0.05 | -2.75
-11 | -0.341 | 0.11637 | -0.05 | -2.928
-10.5 | -0.319 | 0.10736 | -0.051 | -2.968
-10 | -0.293 | 0.09776 | -0.052 | -2.994
-9.5 | -0.263 | 0.09176 | -0.051 | -2.865
-9 | -0.23 | 0.0844 | -0.052 | -2.722
-8.5 | -0.193 | 0.07643 | -0.054 | -2.527
-8 | -0.153 | 0.07134 | -0.054 | -2.149
-7.5 | -0.112 | 0.06649 | -0.054 | -1.679
-7 | -0.068 | 0.06183 | -0.055 | -1.104
-6.5 | -0.023 | 0.05698 | -0.057 | -0.411
-6 | 0.023 | 0.05366 | -0.058 | 0.42
-5.5 | 0.069 | 0.05059 | -0.059 | 1.373
-5 | 0.117 | 0.04803 | -0.059 | 2.438
-4.5 | 0.165 | 0.04558 | -0.063 | 3.628
-4 | 0.214 | 0.04371 | -0.066 | 4.896
-3.5 | 0.263 | 0.04206 | -0.07 | 6.255
-3 | 0.312 | 0.04063 | -0.074 | 7.689
-2.5 | 0.362 | 0.03928 | -0.078 | 9.218
-2 | 0.504 | 0.0184 | -0.152 | 27.369
-1.5 | 0.547 | 0.01878 | -0.147 | 29.138
-1 | 0.605 | 0.01889 | -0.148 | 32.029
-0.5 | 0.663 | 0.01904 | -0.149 | 34.811
0 | 0.723 | 0.01906 | -0.15 | 37.946
0.5 | 0.781 | 0.01937 | -0.151 | 40.302
1 | 0.838 | 0.01968 | -0.151 | 42.559
1.5 | 0.89 | 0.02006 | -0.152 | 44.362
2 | 0.945 | 0.02047 | -0.153 | 46.173
2.5 | 0.999 | 0.02091 | -0.154 | 47.775
3 | 1.052 | 0.02141 | -0.155 | 49.136
3.5 | 1.135 | 0.02542 | -0.161 | 44.627
4 | 1.185 | 0.02634 | -0.161 | 45.01
4.5 | 1.232 | 0.02718 | -0.162 | 45.338
5 | 1.041 | 0.04413 | -0.078 | 23.599
5.5 | 1.071 | 0.04769 | -0.07 | 22.458
6 | 1.099 | 0.05176 | -0.066 | 21.224
6.5 | 1.122 | 0.05576 | -0.062 | 20.121
7 | 1.141 | 0.06183 | -0.06 | 18.459
7.5 | 1.155 | 0.06604 | -0.055 | 17.485
8 | 1.156 | 0.0731 | -0.054 | 15.814
8.5 | 1.15 | 0.08031 | -0.053 | 14.318
9 | 1.136 | 0.08751 | -0.051 | 12.984
9.5 | 1.115 | 0.09825 | -0.049 | 11.354

## 4. Re 50k Mach 0.10 (2)
BIGFOIL.COM POLAR EXPORT
NACA67-711
NACA67-711 |  |  |  | Cl Max: | 1.2471 | at alpha= | 10 | deg
XFOIL ncrit=9 |  |  |  | L/D Max: | 25.7946 | at alpha= | 8.5 | deg
Re: | 50000 |  |  | Cd Min: | 0.19253 | at alpha= | 15 | deg
Mach: | 0.1 |  |  | Cl=0 at alpha= | 1.0738 | deg
|  |  |  | @ Cl=0.1, Cd= | 0.034432
|  |  |  | @ Cl=0.4, Cd= | 0.05371
|  |  |  | @ Cl=0.6, Cd= | 0.058294
alpha (deg) | Cl | Cd | Cm | Cl/Cd
-10 | -0.4522 | 0.13814 | -0.026 | -3.2735
-9.5 | -0.4815 | 0.13616 | -0.026 | -3.5363
-9 | -0.4715 | 0.12866 | -0.0231 | -3.6647
-8.5 | -0.4739 | 0.12274 | -0.0208 | -3.861
-8 | -0.4846 | 0.11752 | -0.0184 | -4.1236
-7.5 | -0.4984 | 0.11253 | -0.0154 | -4.429
-7 | -0.557 | 0.11039 | -0.0134 | -5.0457
-6.5 | -0.5496 | 0.10357 | -0.0081 | -5.3066
-6 | -0.5574 | 0.09767 | -0.0042 | -5.707
-5.5 | -0.5608 | 0.09169 | 0.0011 | -6.1163
-5 | -0.5746 | 0.08657 | 0.0063 | -6.6374
-3.5 | -0.3253 | 0.06889 | 0.0244 | -4.722
-2.5 | -0.3133 | 0.0433 | -0.0396 | -7.2356
-2 | -0.2584 | 0.03905 | -0.04 | -6.6172
-1.5 | -0.2048 | 0.03657 | -0.0395 | -5.6002
-1 | -0.1573 | 0.03468 | -0.0375 | -4.5358
-0.5 | -0.1126 | 0.0337 | -0.0347 | -3.3412
0 | -0.0608 | 0.03243 | -0.0343 | -1.8748
0.5 | -0.0489 | 0.03 | -0.0231 | -1.63
1 | -0.0062 | 0.03104 | -0.0225 | -0.19974
1.5 | 0.0358 | 0.03223 | -0.0223 | 1.1108
2 | 0.0772 | 0.03358 | -0.0222 | 2.299
2.5 | 0.1176 | 0.03509 | -0.0222 | 3.3514
3 | 0.1569 | 0.03677 | -0.0222 | 4.2671
3.5 | 0.1951 | 0.03864 | -0.0224 | 5.0492
4 | 0.2319 | 0.04072 | -0.0227 | 5.695
4.5 | 0.2672 | 0.04304 | -0.023 | 6.2082
5 | 0.3007 | 0.04562 | -0.0235 | 6.5914
5.5 | 0.3325 | 0.0485 | -0.0242 | 6.8557
6 | 0.3927 | 0.05352 | -0.031 | 7.3374
6.5 | 0.5541 | 0.05771 | -0.0495 | 9.6015
7 | 0.6413 | 0.05882 | -0.0548 | 10.9028
7.5 | 0.7402 | 0.05724 | -0.0584 | 12.9315
8 | 0.918 | 0.03863 | -0.0532 | 23.7639
8.5 | 0.9544 | 0.037 | -0.0381 | 25.7946
9 | 1.1452 | 0.04486 | -0.0547 | 25.5283
9.5 | 1.2093 | 0.05309 | -0.0557 | 22.7783
10 | 1.2471 | 0.06186 | -0.0541 | 20.16
10.5 | 1.2341 | 0.06844 | -0.045 | 18.0319
11 | 1.1847 | 0.07486 | -0.0335 | 15.8255
11.5 | 1.1375 | 0.08297 | -0.0262 | 13.7098
12 | 1.1061 | 0.09306 | -0.0231 | 11.8859
12.5 | 1.0132 | 0.10553 | -0.0246 | 9.6011
13 | 0.9604 | 0.12381 | -0.034 | 7.757
13.5 | 0.844 | 0.16471 | -0.0714 | 5.1242
14 | 0.8543 | 0.17345 | -0.0741 | 4.9253
14.5 | 0.8615 | 0.18084 | -0.0768 | 4.7639
15 | 0.9013 | 0.19253 | -0.0769 | 4.6813

## 5. Re 50k Mach 0.25 (1)
BIGFOIL.COM POLAR EXPORT
NACA67-711
NACA67-711 |  |  |  | Cl Max: | 1.214 | at alpha= | 4 | deg
JavaFoil+Calcfoil stall+Eppler ext transition |  |  |  | L/D Max: | 49.157 | at alpha= | 3 | deg
Re: | 50000 |  |  | Cd Min: | 0.01864 | at alpha= | -2 | deg
Mach: | 0.25 |  |  | Cl=0 at alpha= | -6.2447 | deg
|  |  |  | @ Cl=0.1, Cd= | 0.049815
|  |  |  | @ Cl=0.4, Cd= | 0.035641
|  |  |  | @ Cl=0.6, Cd= | 0.019147
alpha (deg) | Cl | Cd | Cm | Cl/Cd
-16.5 | -0.059 | 0.6604 | -0.047 | -0.089
-16 | -0.056 | 0.51944 | -0.047 | -0.108
-15.5 | -0.053 | 0.84609 | -0.042 | -0.063
-15 | -0.149 | 0.58658 | -0.041 | -0.254
-14.5 | -0.196 | 0.42037 | -0.043 | -0.466
-14 | -0.234 | 0.34133 | -0.043 | -0.687
-13.5 | -0.266 | 0.29029 | -0.044 | -0.916
-13 | -0.286 | 0.23857 | -0.046 | -1.199
-12.5 | -0.301 | 0.19946 | -0.048 | -1.507
-12 | -0.309 | 0.17986 | -0.05 | -1.718
-11.5 | -0.311 | 0.15857 | -0.05 | -1.961
-11 | -0.306 | 0.13877 | -0.051 | -2.208
-10.5 | -0.295 | 0.12646 | -0.051 | -2.335
-10 | -0.278 | 0.11076 | -0.052 | -2.51
-9.5 | -0.255 | 0.09925 | -0.052 | -2.566
-9 | -0.226 | 0.09037 | -0.054 | -2.501
-8.5 | -0.192 | 0.08144 | -0.053 | -2.36
-8 | -0.154 | 0.07399 | -0.055 | -2.078
-7.5 | -0.113 | 0.0694 | -0.055 | -1.623
-7 | -0.069 | 0.0631 | -0.057 | -1.096
-6.5 | -0.024 | 0.05907 | -0.057 | -0.404
-6 | 0.023 | 0.05477 | -0.058 | 0.42
-5.5 | 0.071 | 0.05146 | -0.059 | 1.38
-5 | 0.12 | 0.04868 | -0.061 | 2.463
-4.5 | 0.169 | 0.04621 | -0.063 | 3.668
-4 | 0.22 | 0.04416 | -0.067 | 4.973
-3.5 | 0.27 | 0.04241 | -0.071 | 6.369
-3 | 0.321 | 0.04094 | -0.075 | 7.835
-2.5 | 0.372 | 0.03971 | -0.079 | 9.36
-2 | 0.517 | 0.01864 | -0.155 | 27.736
-1.5 | 0.562 | 0.01907 | -0.151 | 29.486
-1 | 0.621 | 0.01919 | -0.152 | 32.39
-0.5 | 0.681 | 0.01933 | -0.153 | 35.232
0 | 0.743 | 0.01939 | -0.154 | 38.318
0.5 | 0.801 | 0.01974 | -0.154 | 40.603
1 | 0.86 | 0.02007 | -0.155 | 42.85
1.5 | 0.914 | 0.02049 | -0.156 | 44.599
2 | 0.97 | 0.02092 | -0.157 | 46.369
2.5 | 1.026 | 0.02141 | -0.158 | 47.901
3 | 1.08 | 0.02196 | -0.159 | 49.157
3.5 | 1.163 | 0.02619 | -0.165 | 44.406
4 | 1.214 | 0.02717 | -0.166 | 44.686
4.5 | 1.033 | 0.04188 | -0.088 | 24.675
5 | 1.063 | 0.04512 | -0.077 | 23.559
5.5 | 1.091 | 0.04894 | -0.069 | 22.286
6 | 1.115 | 0.05322 | -0.066 | 20.94
6.5 | 1.133 | 0.05785 | -0.063 | 19.578
7 | 1.144 | 0.06377 | -0.058 | 17.935
7.5 | 1.146 | 0.07151 | -0.055 | 16.031
8 | 1.131 | 0.0798 | -0.053 | 14.17
8.5 | 1.103 | 0.08929 | -0.051 | 12.348
9 | 1.062 | 0.09933 | -0.049 | 10.689

## 6. Re 50k Mach 0.25 (2)
BIGFOIL.COM POLAR EXPORT
NACA67-711
NACA67-711 |  |  |  | Cl Max: | 1.2013 | at alpha= | 9.5 | deg
XFOIL ncrit=9 |  |  |  | L/D Max: | 28.0154 | at alpha= | 8 | deg
Re: | 50000 |  |  | Cd Min: | 0.18455 | at alpha= | 14.5 | deg
Mach: | 0.25 |  |  | Cl=0 at alpha= | 1.1555 | deg
|  |  |  | @ Cl=0.1, Cd= | 0.035181
|  |  |  | @ Cl=0.4, Cd= | 0.054129
|  |  |  | @ Cl=0.6, Cd= | 0.058783
alpha (deg) | Cl | Cd | Cm | Cl/Cd
-11 | -0.4419 | 0.15132 | -0.0285 | -2.9203
-10.5 | -0.4721 | 0.15078 | -0.0293 | -3.1311
-10 | -0.4555 | 0.142 | -0.0265 | -3.2077
-9.5 | -0.4526 | 0.13554 | -0.0245 | -3.3392
-9 | -0.4707 | 0.13146 | -0.0236 | -3.5806
-8.5 | -0.4888 | 0.12778 | -0.0219 | -3.8253
-8 | -0.4959 | 0.1221 | -0.0192 | -4.0614
-7.5 | -0.5117 | 0.11717 | -0.0162 | -4.3672
-7 | -0.5022 | 0.11016 | -0.0118 | -4.5588
-6.5 | -0.5146 | 0.10489 | -0.007 | -4.9061
-6 | -0.5545 | 0.10117 | -0.003 | -5.4809
-5.5 | -0.5505 | 0.095 | 0.0035 | -5.7947
-5 | -0.5491 | 0.0895 | 0.0116 | -6.1352
-4.5 | -0.4252 | 0.08262 | 0.0235 | -5.1465
-3.5 | -0.3361 | 0.07075 | 0.0248 | -4.7505
-2.5 | -0.341 | 0.04526 | -0.0384 | -7.5342
-2 | -0.2777 | 0.04073 | -0.0399 | -6.8181
-1.5 | -0.221 | 0.03788 | -0.0399 | -5.8342
-1 | -0.1684 | 0.03581 | -0.0386 | -4.7026
-0.5 | -0.1239 | 0.03456 | -0.0355 | -3.5851
0 | -0.0753 | 0.03369 | -0.0338 | -2.2351
0.5 | -0.0577 | 0.03045 | -0.0233 | -1.8949
1 | -0.0134 | 0.03151 | -0.0225 | -0.42526
1.5 | 0.0297 | 0.03274 | -0.0221 | 0.90715
2 | 0.072 | 0.03413 | -0.022 | 2.1096
2.5 | 0.1133 | 0.03568 | -0.022 | 3.1754
3 | 0.1535 | 0.03742 | -0.022 | 4.1021
3.5 | 0.1926 | 0.03937 | -0.0222 | 4.892
4 | 0.2302 | 0.04153 | -0.0225 | 5.543
4.5 | 0.2662 | 0.04394 | -0.023 | 6.0583
5 | 0.3004 | 0.04663 | -0.0235 | 6.4422
5.5 | 0.3327 | 0.04964 | -0.0243 | 6.7023
6 | 0.4378 | 0.05665 | -0.0387 | 7.7282
6.5 | 0.5727 | 0.05848 | -0.0507 | 9.7931
7 | 0.6566 | 0.05941 | -0.0549 | 11.052
7.5 | 0.769 | 0.05637 | -0.058 | 13.642
8 | 0.9444 | 0.03371 | -0.0409 | 28.0154
8.5 | 0.9851 | 0.03925 | -0.0368 | 25.0981
9 | 1.1596 | 0.04802 | -0.0505 | 24.1483
9.5 | 1.2013 | 0.0563 | -0.0484 | 21.3375
10 | 1.195 | 0.06303 | -0.0405 | 18.9592
10.5 | 1.1723 | 0.06984 | -0.0325 | 16.7855
11 | 1.1309 | 0.07746 | -0.0252 | 14.5998
11.5 | 1.0807 | 0.08671 | -0.0212 | 12.4634
12 | 1.0359 | 0.09789 | -0.0213 | 10.5823
13 | 0.9 | 0.14067 | -0.049 | 6.398
13.5 | 0.8461 | 0.16775 | -0.0732 | 5.0438
14 | 0.8622 | 0.17718 | -0.0759 | 4.8662
14.5 | 0.8684 | 0.18455 | -0.0792 | 4.7055

## 7. Re 50k Mach 0.50 (1)
BIGFOIL.COM POLAR EXPORT
NACA67-711
NACA67-711 |  |  |  | Cl Max: | 1.381 | at alpha= | 20 | deg
JavaFoil+Calcfoil stall+Eppler ext transition |  |  |  | L/D Max: | 47.973 | at alpha= | 2.5 | deg
Re: | 50000 |  |  | Cd Min: | 0.02039 | at alpha= | -1.5 | deg
Mach: | 0.5 |  |  | Cl=0 at alpha= | -6.25 | deg
|  |  |  | @ Cl=0.1, Cd= | 0.054957
|  |  |  | @ Cl=0.4, Cd= | 0.041576
|  |  |  | @ Cl=0.6, Cd= | 0.023844
alpha (deg) | Cl | Cd | Cm | Cl/Cd
-20 | -0.747 | 0.42758 | -0.074 | -1.747
-19.5 | -0.721 | 0.42466 | -0.075 | -1.697
-19 | -0.692 | 0.38561 | -0.072 | -1.795
-18.5 | -0.665 | 0.36592 | -0.072 | -1.818
-18 | -0.638 | 0.37889 | -0.072 | -1.685
-17.5 | -0.612 | 0.37207 | -0.073 | -1.644
-17 | -0.585 | 0.35838 | -0.073 | -1.632
-16.5 | -0.558 | 0.33886 | -0.074 | -1.647
-16 | -0.531 | 0.33136 | -0.075 | -1.603
-15.5 | -0.503 | 0.31517 | -0.071 | -1.597
-15 | -0.476 | 0.30738 | -0.07 | -1.548
-14.5 | -0.449 | 0.28723 | -0.071 | -1.563
-14 | -0.422 | 0.29747 | -0.071 | -1.418
-13.5 | -0.395 | 0.27455 | -0.072 | -1.438
-13 | -0.368 | 0.29053 | -0.072 | -1.265
-12.5 | -0.341 | 0.2683 | -0.073 | -1.27
-12 | -0.313 | 0.26244 | -0.069 | -1.193
-11.5 | -0.286 | 0.23696 | -0.067 | -1.206
-11 | -0.259 | 0.23595 | -0.068 | -1.096
-10.5 | -0.231 | 0.23178 | -0.068 | -0.999
-10 | -0.204 | 0.22795 | -0.069 | -0.896
-9.5 | -0.177 | 0.23431 | -0.068 | -0.756
-9 | -0.15 | 0.19827 | -0.061 | -0.755
-8.5 | -0.123 | 0.19462 | -0.062 | -0.63
-8 | -0.095 | 0.18411 | -0.062 | -0.518
-7.5 | -0.068 | 0.18119 | -0.062 | -0.376
-7 | -0.058 | 0.1 | -0.062 | -0.58
-6.5 | -0.024 | 0.07506 | -0.061 | -0.314
-6 | 0.024 | 0.06245 | -0.063 | 0.385
-5.5 | 0.076 | 0.05737 | -0.064 | 1.33
-5 | 0.131 | 0.05184 | -0.066 | 2.525
-4.5 | 0.187 | 0.04899 | -0.068 | 3.812
-4 | 0.243 | 0.0463 | -0.071 | 5.254
-3.5 | 0.3 | 0.04409 | -0.078 | 6.813
-3 | 0.357 | 0.04254 | -0.081 | 8.401
-2.5 | 0.415 | 0.04124 | -0.085 | 10.052
-2 | 0.474 | 0.03996 | -0.093 | 11.861
-1.5 | 0.627 | 0.02039 | -0.168 | 30.78
-1 | 0.694 | 0.0206 | -0.169 | 33.689
-0.5 | 0.76 | 0.02084 | -0.17 | 36.475
0 | 0.828 | 0.02105 | -0.171 | 39.356
0.5 | 0.894 | 0.02149 | -0.172 | 41.599
1 | 0.959 | 0.02196 | -0.173 | 43.682
1.5 | 1.018 | 0.02246 | -0.174 | 45.323
2 | 1.08 | 0.0231 | -0.175 | 46.757
2.5 | 1.141 | 0.02378 | -0.175 | 47.973
3 | 1.229 | 0.02876 | -0.182 | 42.732
3.5 | 1.283 | 0.03016 | -0.183 | 42.549
4 | 1.092 | 0.04245 | -0.09 | 25.72
4.5 | 1.118 | 0.04593 | -0.081 | 24.333
5 | 1.128 | 0.05091 | -0.072 | 22.148
5.5 | 1.108 | 0.05899 | -0.067 | 18.782
6 | 1.008 | 0.07494 | -0.057 | 13.453
6.5 | 0.681 | 0.16666 | -0.054 | 4.089
7 | 0.708 | 0.17095 | -0.069 | 4.143
7.5 | 0.734 | 0.19571 | -0.068 | 3.751
8 | 0.76 | 0.19029 | -0.07 | 3.995
8.5 | 0.787 | 0.21835 | -0.08 | 3.605
9 | 0.813 | 0.21857 | -0.081 | 3.719
9.5 | 0.839 | 0.23347 | -0.082 | 3.593
10 | 0.866 | 0.26761 | -0.09 | 3.236
10.5 | 0.892 | 0.27064 | -0.09 | 3.294
11 | 0.917 | 0.27644 | -0.091 | 3.317
11.5 | 0.943 | 0.2864 | -0.092 | 3.292
12 | 0.97 | 0.3214 | -0.099 | 3.018
12.5 | 0.995 | 0.32224 | -0.1 | 3.089
13 | 1.021 | 0.32381 | -0.1 | 3.152
13.5 | 1.046 | 0.33257 | -0.102 | 3.146
14 | 1.074 | 0.37665 | -0.108 | 2.851
14.5 | 1.099 | 0.3495 | -0.109 | 3.144
15 | 1.124 | 0.36916 | -0.109 | 3.044
15.5 | 1.149 | 0.37533 | -0.111 | 3.062
16 | 1.177 | 0.41965 | -0.116 | 2.805
16.5 | 1.202 | 0.40738 | -0.116 | 2.95
17 | 1.226 | 0.41519 | -0.117 | 2.954
17.5 | 1.252 | 0.41963 | -0.119 | 2.984
18 | 1.279 | 0.45923 | -0.123 | 2.786
18.5 | 1.304 | 0.44535 | -0.124 | 2.927
19 | 1.328 | 0.45784 | -0.124 | 2.901
19.5 | 1.353 | 0.47558 | -0.125 | 2.845
20 | 1.381 | 0.48778 | -0.13 | 2.832

## 8. Re 50k Mach 0.50 (2)
BIGFOIL.COM POLAR EXPORT
NACA67-711
NACA67-711 |  |  |  | Cl Max: | 1.1285 | at alpha= | 20 | deg
XFOIL ncrit=9 |  |  |  | L/D Max: | 25.0752 | at alpha= | 7.5 | deg
Re: | 50000 |  |  | Cd Min: | 0.2946 | at alpha= | 20 | deg
Mach: | 0.5 |  |  | Cl=0 at alpha= | 1.4818 | deg
|  |  |  | @ Cl=0.1, Cd= | 0.038502
|  |  |  | @ Cl=0.4, Cd= | 0.055193
|  |  |  | @ Cl=0.6, Cd= | 0.061209
alpha (deg) | Cl | Cd | Cm | Cl/Cd
-20 | -0.5423 | 0.25838 | -0.0326 | -2.0988
-19.5 | -0.531 | 0.25302 | -0.034 | -2.0986
-19 | -0.5235 | 0.24992 | -0.0356 | -2.0947
-18.5 | -0.5241 | 0.25164 | -0.0376 | -2.0827
-18 | -0.5059 | 0.23827 | -0.0367 | -2.1232
-17.5 | -0.4956 | 0.2317 | -0.0363 | -2.139
-17 | -0.4893 | 0.22711 | -0.0364 | -2.1545
-16.5 | -0.4923 | 0.22697 | -0.0374 | -2.169
-16 | -0.4788 | 0.21703 | -0.0361 | -2.2061
-15.5 | -0.4716 | 0.21137 | -0.0354 | -2.2312
-15 | -0.4776 | 0.21093 | -0.0361 | -2.2643
-14.5 | -0.4637 | 0.20122 | -0.0347 | -2.3044
-14 | -0.4581 | 0.19577 | -0.0339 | -2.34
-13.5 | -0.4719 | 0.19636 | -0.0347 | -2.4032
-13 | -0.4502 | 0.18466 | -0.0325 | -2.438
-12.5 | -0.4602 | 0.18302 | -0.0327 | -2.5145
-12 | -0.4449 | 0.17388 | -0.0308 | -2.5587
-11.5 | -0.4565 | 0.17131 | -0.0309 | -2.6648
-11 | -0.449 | 0.16446 | -0.0292 | -2.7301
-10.5 | -0.4414 | 0.15732 | -0.0277 | -2.8057
-10 | -0.4488 | 0.15279 | -0.0269 | -2.9374
-9.5 | -0.4627 | 0.1496 | -0.0259 | -3.0929
-9 | -0.4606 | 0.14312 | -0.0239 | -3.2183
-8.5 | -0.4695 | 0.13819 | -0.022 | -3.3975
-8 | -0.451 | 0.12965 | -0.0186 | -3.4786
-7.5 | -0.4622 | 0.12466 | -0.0158 | -3.7077
-7 | -0.4779 | 0.1204 | -0.0121 | -3.9693
-6.5 | -0.4706 | 0.11339 | -0.0079 | -4.1503
-6 | -0.4852 | 0.10896 | -0.002 | -4.453
-5.5 | -0.4793 | 0.10294 | 0.0047 | -4.6561
-4.5 | -0.3004 | 0.08615 | 0.0114 | -3.4869
-3.5 | -0.3931 | 0.07842 | 0.0252 | -5.0128
-2.5 | -0.4337 | 0.05559 | -0.0314 | -7.8018
-2 | -0.3628 | 0.04902 | -0.037 | -7.4011
-1.5 | -0.2987 | 0.04413 | -0.0392 | -6.7686
-1 | -0.2326 | 0.04082 | -0.0403 | -5.6982
-0.5 | -0.1724 | 0.03854 | -0.0395 | -4.4733
0 | -0.1213 | 0.03743 | -0.0361 | -3.2407
0.5 | -0.0682 | 0.03677 | -0.0336 | -1.8548
1 | -0.0478 | 0.03356 | -0.0232 | -1.4243
1.5 | 0.0018 | 0.03492 | -0.0217 | 0.051546
2 | 0.0487 | 0.03647 | -0.0212 | 1.3353
2.5 | 0.0942 | 0.03824 | -0.0211 | 2.4634
3 | 0.1383 | 0.04023 | -0.0212 | 3.4377
3.5 | 0.1811 | 0.04247 | -0.0215 | 4.2642
4 | 0.2221 | 0.04498 | -0.022 | 4.9378
4.5 | 0.2612 | 0.04778 | -0.0227 | 5.4667
5 | 0.3203 | 0.05231 | -0.0278 | 6.1231
5.5 | 0.4809 | 0.05812 | -0.0465 | 8.2743
6 | 0.5622 | 0.0605 | -0.051 | 9.2926
6.5 | 0.6422 | 0.062 | -0.054 | 10.3581
7 | 0.7471 | 0.06087 | -0.0559 | 12.2737
7.5 | 0.9506 | 0.03791 | -0.0356 | 25.0752
8 | 0.9719 | 0.04301 | -0.0278 | 22.5971
8.5 | 1.0788 | 0.04953 | -0.0289 | 21.7807
9 | 1.099 | 0.05734 | -0.0249 | 19.1664
9.5 | 1.0723 | 0.06553 | -0.0197 | 16.3635
10 | 1.0366 | 0.07521 | -0.0174 | 13.7827
10.5 | 0.9872 | 0.08728 | -0.0195 | 11.3107
11 | 0.9399 | 0.10211 | -0.0269 | 9.2048
11.5 | 0.9121 | 0.11788 | -0.0364 | 7.7375
12 | 0.9053 | 0.13196 | -0.0441 | 6.8604
13 | 0.897 | 0.15929 | -0.0609 | 5.6312
13.5 | 0.8739 | 0.18093 | -0.0817 | 4.83
14 | 0.9005 | 0.19199 | -0.0851 | 4.6903
14.5 | 0.9086 | 0.19919 | -0.0899 | 4.5615
15 | 0.9253 | 0.20775 | -0.0943 | 4.4539
15.5 | 0.9586 | 0.22042 | -0.0969 | 4.349
16 | 0.9732 | 0.22781 | -0.1018 | 4.272
16.5 | 0.9879 | 0.23505 | -0.107 | 4.2029
17 | 1.0104 | 0.24456 | -0.1113 | 4.1315
17.5 | 1.0275 | 0.25203 | -0.1166 | 4.0769
18 | 1.0438 | 0.25938 | -0.1227 | 4.0242
18.5 | 1.0676 | 0.26964 | -0.1274 | 3.9594
19 | 1.0979 | 0.28357 | -0.1307 | 3.8717
19.5 | 1.1084 | 0.28591 | -0.1384 | 3.8767
20 | 1.1285 | 0.2946 | -0.1444 | 3.8306

## 9. Re 100k Mach 0.00 (1)
BIGFOIL.COM POLAR EXPORT
NACA67-711
NACA67-711 |  |  |  | Cl Max: | 1.272 | at alpha= | 5 | deg
JavaFoil+Calcfoil stall+Eppler ext transition |  |  |  | L/D Max: | 69.442 | at alpha= | 3.5 | deg
Re: | 100000 |  |  | Cd Min: | 0.01372 | at alpha= | 0 | deg
Mach: | 0 |  |  | Cl=0 at alpha= | -6.2444 | deg
|  |  |  | @ Cl=0.1, Cd= | 0.044187
|  |  |  | @ Cl=0.4, Cd= | 0.021262
|  |  |  | @ Cl=0.6, Cd= | 0.013786
alpha (deg) | Cl | Cd | Cm | Cl/Cd
-18.5 | -0.317 | 0.33534 | -0.039 | -0.944
-18 | -0.33 | 0.3107 | -0.039 | -1.061
-17.5 | -0.343 | 0.29841 | -0.041 | -1.149
-17 | -0.356 | 0.26995 | -0.042 | -1.317
-16.5 | -0.368 | 0.24934 | -0.043 | -1.474
-16 | -0.379 | 0.23444 | -0.044 | -1.616
-15.5 | -0.389 | 0.20985 | -0.045 | -1.853
-15 | -0.397 | 0.18961 | -0.046 | -2.094
-14.5 | -0.403 | 0.18406 | -0.047 | -2.192
-14 | -0.407 | 0.16807 | -0.048 | -2.423
-13.5 | -0.408 | 0.14514 | -0.048 | -2.81
-13 | -0.402 | 0.13788 | -0.047 | -2.915
-12.5 | -0.393 | 0.12563 | -0.05 | -3.127
-12 | -0.38 | 0.11798 | -0.05 | -3.224
-11.5 | -0.364 | 0.10789 | -0.051 | -3.377
-11 | -0.345 | 0.10038 | -0.051 | -3.433
-10.5 | -0.321 | 0.09324 | -0.051 | -3.445
-10 | -0.294 | 0.08408 | -0.052 | -3.5
-9.5 | -0.264 | 0.07893 | -0.052 | -3.341
-9 | -0.23 | 0.07316 | -0.053 | -3.144
-8.5 | -0.193 | 0.0669 | -0.054 | -2.886
-8 | -0.153 | 0.06318 | -0.054 | -2.424
-7.5 | -0.111 | 0.05911 | -0.055 | -1.885
-7 | -0.068 | 0.05515 | -0.056 | -1.234
-6.5 | -0.023 | 0.05118 | -0.057 | -0.456
-6 | 0.022 | 0.04827 | -0.058 | 0.465
-5.5 | 0.069 | 0.04564 | -0.059 | 1.516
-5 | 0.117 | 0.04339 | -0.062 | 2.688
-4.5 | 0.165 | 0.04122 | -0.065 | 3.995
-4 | 0.213 | 0.03944 | -0.069 | 5.406
-3.5 | 0.262 | 0.03785 | -0.073 | 6.923
-3 | 0.311 | 0.03644 | -0.076 | 8.54
-2.5 | 0.441 | 0.01427 | -0.151 | 30.92
-2 | 0.502 | 0.0142 | -0.152 | 35.359
-1.5 | 0.546 | 0.01373 | -0.148 | 39.769
-1 | 0.604 | 0.01379 | -0.149 | 43.789
-0.5 | 0.662 | 0.01385 | -0.15 | 47.796
0 | 0.725 | 0.01372 | -0.151 | 52.823
0.5 | 0.782 | 0.01394 | -0.152 | 56.086
1 | 0.838 | 0.01419 | -0.152 | 59.039
1.5 | 0.89 | 0.01446 | -0.153 | 61.572
2 | 0.944 | 0.01478 | -0.154 | 63.92
2.5 | 0.998 | 0.0151 | -0.155 | 66.097
3 | 1.051 | 0.01547 | -0.156 | 67.96
3.5 | 1.102 | 0.01587 | -0.157 | 69.442
4 | 1.182 | 0.02225 | -0.162 | 53.124
4.5 | 1.229 | 0.02312 | -0.163 | 53.168
5 | 1.272 | 0.02405 | -0.164 | 52.919
5.5 | 1.07 | 0.04327 | -0.08 | 24.736
6 | 1.097 | 0.0466 | -0.072 | 23.532
6.5 | 1.12 | 0.05051 | -0.065 | 22.173
7 | 1.14 | 0.0546 | -0.062 | 20.88
7.5 | 1.155 | 0.05887 | -0.06 | 19.621
8 | 1.158 | 0.06428 | -0.057 | 18.024
8.5 | 1.155 | 0.0689 | -0.054 | 16.761
9 | 1.145 | 0.07499 | -0.053 | 15.264
9.5 | 1.128 | 0.08326 | -0.051 | 13.544
10 | 1.105 | 0.09188 | -0.051 | 12.024

## 10. Re 100k Mach 0.00 (2)
BIGFOIL.COM POLAR EXPORT
NACA67-711
NACA67-711 |  |  |  | Cl Max: | 1.2699 | at alpha= | 11 | deg
XFOIL ncrit=9 |  |  |  | L/D Max: | 41.8982 | at alpha= | 7.5 | deg
Re: | 100000 |  |  | Cd Min: | 0.19672 | at alpha= | 16 | deg
Mach: | 0 |  |  | Cl=0 at alpha= | 1.0411 | deg
|  |  |  | @ Cl=0.1, Cd= | 0.031787
|  |  |  | @ Cl=0.4, Cd= | 0.037338
|  |  |  | @ Cl=0.6, Cd= | 0.038826
alpha (deg) | Cl | Cd | Cm | Cl/Cd
-11 | -0.4622 | 0.14588 | -0.0281 | -3.1684
-10.5 | -0.485 | 0.14335 | -0.0304 | -3.3833
-10 | -0.4768 | 0.13388 | -0.0278 | -3.5614
-9.5 | -0.4688 | 0.12758 | -0.0248 | -3.6746
-9 | -0.4754 | 0.12227 | -0.0238 | -3.8881
-8.5 | -0.4928 | 0.11745 | -0.024 | -4.1958
-8 | -0.5309 | 0.11378 | -0.0248 | -4.666
-7.5 | -0.5685 | 0.10878 | -0.0276 | -5.2261
-7 | -0.5618 | 0.09998 | -0.0218 | -5.6191
-6.5 | -0.5641 | 0.09403 | -0.0198 | -5.9991
-6 | -0.5725 | 0.08632 | -0.0303 | -6.6323
-5.5 | -0.5614 | 0.07878 | -0.0238 | -7.1262
-5 | -0.542 | 0.07055 | -0.0281 | -7.6825
-4.5 | -0.5147 | 0.06376 | -0.0298 | -8.0725
-4 | -0.4842 | 0.05773 | -0.0302 | -8.3873
-2 | -0.2583 | 0.03457 | -0.0377 | -7.4718
-1.5 | -0.2056 | 0.03207 | -0.0373 | -6.411
-1 | -0.1552 | 0.03059 | -0.0365 | -5.0736
-0.5 | -0.1065 | 0.02978 | -0.0361 | -3.5762
0 | -0.0568 | 0.02945 | -0.0361 | -1.9287
0.5 | -0.0313 | 0.0279 | -0.0283 | -1.1219
1 | -0.0053 | 0.0278 | -0.0241 | -0.19065
2 | 0.1236 | 0.03268 | -0.0328 | 3.7821
3 | 0.313 | 0.03601 | -0.0495 | 8.692
3.5 | 0.3908 | 0.03723 | -0.0546 | 10.4969
4 | 0.4498 | 0.03792 | -0.0564 | 11.8618
4.5 | 0.53 | 0.03865 | -0.0611 | 13.7128
5 | 0.5884 | 0.03886 | -0.0623 | 15.1415
5.5 | 0.6569 | 0.03866 | -0.0643 | 16.9917
6 | 0.7514 | 0.03662 | -0.0685 | 20.5188
6.5 | 0.8451 | 0.03119 | -0.0689 | 27.0952
7.5 | 0.98 | 0.02339 | -0.0596 | 41.8982
8 | 0.9801 | 0.02813 | -0.0522 | 34.8418
8.5 | 1.0162 | 0.03127 | -0.0496 | 32.4976
9 | 1.1023 | 0.03541 | -0.0538 | 31.1296
9.5 | 1.2018 | 0.04226 | -0.0606 | 28.4382
10 | 1.2444 | 0.04865 | -0.0588 | 25.5786
10.5 | 1.2571 | 0.05603 | -0.0528 | 22.4362
11 | 1.2699 | 0.06345 | -0.0489 | 20.0142
11.5 | 1.2074 | 0.07094 | -0.035 | 17.02
12 | 1.1729 | 0.08025 | -0.029 | 14.6156
12.5 | 1.0951 | 0.09192 | -0.0244 | 11.9136
13 | 0.9218 | 0.13935 | -0.0534 | 6.615
13.5 | 0.9385 | 0.14793 | -0.0541 | 6.3442
14 | 0.9124 | 0.16014 | -0.0634 | 5.6975
14.5 | 0.907 | 0.17068 | -0.0696 | 5.314
15 | 0.9239 | 0.17928 | -0.0713 | 5.1534
15.5 | 0.959 | 0.18757 | -0.0689 | 5.1128
16 | 0.9278 | 0.19672 | -0.0834 | 4.7163

## 11. Re 100k Mach 0.10 (1)
BIGFOIL.COM POLAR EXPORT
NACA67-711
NACA67-711 |  |  |  | Cl Max: | 1.277 | at alpha= | 5 | deg
JavaFoil+Calcfoil stall+Eppler ext transition |  |  |  | L/D Max: | 67.98 | at alpha= | 3 | deg
Re: | 100000 |  |  | Cd Min: | 0.01377 | at alpha= | -1.5 | deg
Mach: | 0.1 |  |  | Cl=0 at alpha= | -6.25 | deg
|  |  |  | @ Cl=0.1, Cd= | 0.044347
|  |  |  | @ Cl=0.4, Cd= | 0.021636
|  |  |  | @ Cl=0.6, Cd= | 0.013832
alpha (deg) | Cl | Cd | Cm | Cl/Cd
-18.5 | -0.277 | 0.38157 | -0.038 | -0.725
-18 | -0.292 | 0.35463 | -0.04 | -0.822
-17.5 | -0.307 | 0.323 | -0.039 | -0.95
-17 | -0.322 | 0.29221 | -0.041 | -1.101
-16.5 | -0.336 | 0.26535 | -0.042 | -1.268
-16 | -0.35 | 0.24234 | -0.043 | -1.445
-15.5 | -0.363 | 0.21782 | -0.044 | -1.667
-15 | -0.374 | 0.20325 | -0.045 | -1.841
-14.5 | -0.384 | 0.19152 | -0.047 | -2.003
-14 | -0.39 | 0.16878 | -0.047 | -2.312
-13.5 | -0.394 | 0.15672 | -0.049 | -2.512
-13 | -0.39 | 0.14 | -0.048 | -2.787
-12.5 | -0.383 | 0.13106 | -0.049 | -2.926
-12 | -0.373 | 0.11785 | -0.05 | -3.166
-11.5 | -0.359 | 0.10907 | -0.051 | -3.291
-11 | -0.341 | 0.10134 | -0.051 | -3.363
-10.5 | -0.319 | 0.09387 | -0.052 | -3.395
-10 | -0.293 | 0.08591 | -0.052 | -3.407
-9.5 | -0.263 | 0.08046 | -0.052 | -3.268
-9 | -0.23 | 0.0733 | -0.052 | -3.134
-8.5 | -0.193 | 0.06774 | -0.054 | -2.851
-8 | -0.153 | 0.06326 | -0.054 | -2.424
-7.5 | -0.112 | 0.05919 | -0.055 | -1.886
-7 | -0.068 | 0.0552 | -0.056 | -1.236
-6.5 | -0.023 | 0.05144 | -0.057 | -0.456
-6 | 0.023 | 0.04846 | -0.059 | 0.465
-5.5 | 0.069 | 0.0458 | -0.06 | 1.517
-5 | 0.117 | 0.04355 | -0.061 | 2.69
-4.5 | 0.165 | 0.04127 | -0.065 | 4.009
-4 | 0.214 | 0.03952 | -0.069 | 5.421
-3.5 | 0.263 | 0.0379 | -0.073 | 6.948
-3 | 0.313 | 0.0365 | -0.076 | 8.566
-2.5 | 0.443 | 0.01429 | -0.152 | 31.017
-2 | 0.505 | 0.01423 | -0.153 | 35.453
-1.5 | 0.549 | 0.01377 | -0.149 | 39.848
-1 | 0.607 | 0.01384 | -0.15 | 43.832
-0.5 | 0.665 | 0.0139 | -0.151 | 47.872
0 | 0.728 | 0.01377 | -0.151 | 52.883
0.5 | 0.785 | 0.01399 | -0.152 | 56.119
1 | 0.842 | 0.01423 | -0.153 | 59.179
1.5 | 0.894 | 0.01452 | -0.154 | 61.605
2 | 0.949 | 0.01482 | -0.155 | 64.069
2.5 | 1.003 | 0.01518 | -0.156 | 66.089
3 | 1.056 | 0.01554 | -0.156 | 67.98
3.5 | 1.136 | 0.02159 | -0.162 | 52.646
4 | 1.187 | 0.02239 | -0.163 | 53.043
4.5 | 1.234 | 0.02328 | -0.164 | 53.033
5 | 1.277 | 0.02416 | -0.164 | 52.878
5.5 | 1.074 | 0.04345 | -0.079 | 24.71
6 | 1.1 | 0.04681 | -0.071 | 23.489
6.5 | 1.123 | 0.05061 | -0.065 | 22.18
7 | 1.142 | 0.05479 | -0.062 | 20.837
7.5 | 1.155 | 0.05913 | -0.059 | 19.533
8 | 1.156 | 0.06466 | -0.056 | 17.88
8.5 | 1.15 | 0.06965 | -0.054 | 16.51
9 | 1.136 | 0.0759 | -0.052 | 14.97
9.5 | 1.116 | 0.08447 | -0.051 | 13.207
10 | 1.088 | 0.09355 | -0.05 | 11.632

## 12. Re 100k Mach 0.10 (2)
BIGFOIL.COM POLAR EXPORT
NACA67-711
NACA67-711 |  |  |  | Cl Max: | 1.2483 | at alpha= | 10.5 | deg
XFOIL ncrit=9 |  |  |  | L/D Max: | 40.7769 | at alpha= | 7.5 | deg
Re: | 100000 |  |  | Cd Min: | 0.18802 | at alpha= | 15.5 | deg
Mach: | 0.1 |  |  | Cl=0 at alpha= | 1.0527 | deg
|  |  |  | @ Cl=0.1, Cd= | 0.031742
|  |  |  | @ Cl=0.4, Cd= | 0.037366
|  |  |  | @ Cl=0.6, Cd= | 0.038882
alpha (deg) | Cl | Cd | Cm | Cl/Cd
-11 | -0.4637 | 0.14682 | -0.0285 | -3.1583
-10.5 | -0.4861 | 0.14427 | -0.0307 | -3.3694
-10 | -0.47 | 0.13391 | -0.0269 | -3.5098
-9.5 | -0.4668 | 0.1281 | -0.0247 | -3.644
-9 | -0.474 | 0.12282 | -0.0239 | -3.8593
-8.5 | -0.4941 | 0.11827 | -0.0245 | -4.1777
-8 | -0.5334 | 0.11477 | -0.0253 | -4.6476
-7.5 | -0.57 | 0.10973 | -0.0283 | -5.1946
-7 | -0.5509 | 0.1011 | -0.0191 | -5.4491
-6.5 | -0.5625 | 0.09479 | -0.0198 | -5.9342
-6 | -0.573 | 0.08653 | -0.0293 | -6.622
-5.5 | -0.5619 | 0.07971 | -0.0231 | -7.0493
-5 | -0.5444 | 0.07141 | -0.0274 | -7.6236
-4.5 | -0.5178 | 0.06451 | -0.0294 | -8.0267
-4 | -0.479 | 0.06013 | -0.0324 | -7.9661
-3.5 | -0.4527 | 0.05304 | -0.0308 | -8.5351
-2 | -0.2616 | 0.03486 | -0.0377 | -7.5043
-1.5 | -0.2085 | 0.03231 | -0.0374 | -6.4531
-1 | -0.1576 | 0.03076 | -0.0367 | -5.1235
-0.5 | -0.1086 | 0.02993 | -0.0362 | -3.6285
0 | -0.0589 | 0.0296 | -0.036 | -1.9899
0.5 | -0.0264 | 0.02809 | -0.0301 | -0.93984
1 | -0.0067 | 0.02788 | -0.0241 | -0.24032
2 | 0.1204 | 0.03248 | -0.0323 | 3.7069
2.5 | 0.203 | 0.03486 | -0.0397 | 5.8233
3 | 0.3145 | 0.03607 | -0.0497 | 8.7192
3.5 | 0.3888 | 0.03723 | -0.0541 | 10.4432
4 | 0.454 | 0.03802 | -0.0569 | 11.9411
4.5 | 0.5186 | 0.03867 | -0.0592 | 13.4109
5 | 0.5941 | 0.0389 | -0.0628 | 15.2725
5.5 | 0.6599 | 0.0387 | -0.0644 | 17.0517
6 | 0.7402 | 0.03715 | -0.0668 | 19.9246
6.5 | 0.8572 | 0.0304 | -0.0693 | 28.1974
7.5 | 0.9762 | 0.02394 | -0.0583 | 40.7769
8 | 0.9803 | 0.02847 | -0.0514 | 34.4327
8.5 | 1.0187 | 0.03164 | -0.049 | 32.1966
9 | 1.1073 | 0.03587 | -0.0534 | 30.8698
9.5 | 1.2034 | 0.04289 | -0.0595 | 28.0578
10 | 1.2412 | 0.04935 | -0.0569 | 25.151
10.5 | 1.2483 | 0.05681 | -0.0502 | 21.9732
11 | 1.236 | 0.06331 | -0.0424 | 19.523
11.5 | 1.1968 | 0.07136 | -0.0332 | 16.7713
12 | 1.1549 | 0.0803 | -0.0271 | 14.3823
12.5 | 1.1097 | 0.09101 | -0.0241 | 12.1932
13 | 1.0327 | 0.10678 | -0.0275 | 9.6713
13.5 | 0.9321 | 0.14943 | -0.0557 | 6.2377
14 | 0.9097 | 0.16132 | -0.0645 | 5.6391
14.5 | 0.9072 | 0.1716 | -0.0702 | 5.2867
15 | 0.9283 | 0.18012 | -0.0711 | 5.1538
15.5 | 0.9533 | 0.18802 | -0.0713 | 5.0702

## 13. Re 100k Mach 0.25 (1)
BIGFOIL.COM POLAR EXPORT
NACA67-711
NACA67-711 |  |  |  | Cl Max: | 1.304 | at alpha= | 5 | deg
JavaFoil+Calcfoil stall+Eppler ext transition |  |  |  | L/D Max: | 67.977 | at alpha= | 3 | deg
Re: | 100000 |  |  | Cd Min: | 0.01399 | at alpha= | -1.5 | deg
Mach: | 0.25 |  |  | Cl=0 at alpha= | -6.2447 | deg
|  |  |  | @ Cl=0.1, Cd= | 0.044957
|  |  |  | @ Cl=0.4, Cd= | 0.023633
|  |  |  | @ Cl=0.6, Cd= | 0.014033
alpha (deg) | Cl | Cd | Cm | Cl/Cd
-16.5 | -0.059 | 0.46919 | -0.05 | -0.126
-16 | -0.056 | 0.37943 | -0.049 | -0.148
-15.5 | -0.053 | 0.64518 | -0.045 | -0.083
-15 | -0.149 | 0.43879 | -0.043 | -0.34
-14.5 | -0.196 | 0.33845 | -0.045 | -0.579
-14 | -0.234 | 0.27301 | -0.045 | -0.859
-13.5 | -0.266 | 0.22215 | -0.046 | -1.198
-13 | -0.286 | 0.18778 | -0.047 | -1.524
-12.5 | -0.301 | 0.16019 | -0.05 | -1.877
-12 | -0.309 | 0.15 | -0.051 | -2.06
-11.5 | -0.311 | 0.13212 | -0.051 | -2.353
-11 | -0.306 | 0.11712 | -0.051 | -2.616
-10.5 | -0.295 | 0.10417 | -0.052 | -2.835
-10 | -0.278 | 0.09566 | -0.052 | -2.906
-9.5 | -0.255 | 0.08628 | -0.053 | -2.952
-9 | -0.226 | 0.07732 | -0.054 | -2.923
-8.5 | -0.192 | 0.07165 | -0.054 | -2.682
-8 | -0.154 | 0.06542 | -0.055 | -2.351
-7.5 | -0.113 | 0.06126 | -0.056 | -1.839
-7 | -0.069 | 0.05619 | -0.058 | -1.232
-6.5 | -0.024 | 0.05274 | -0.058 | -0.452
-6 | 0.023 | 0.04947 | -0.059 | 0.465
-5.5 | 0.071 | 0.04636 | -0.06 | 1.532
-5 | 0.12 | 0.04399 | -0.062 | 2.726
-4.5 | 0.17 | 0.04172 | -0.065 | 4.064
-4 | 0.22 | 0.03982 | -0.07 | 5.518
-3.5 | 0.27 | 0.03818 | -0.074 | 7.08
-3 | 0.321 | 0.03675 | -0.078 | 8.736
-2.5 | 0.455 | 0.0145 | -0.156 | 31.368
-2 | 0.518 | 0.01444 | -0.157 | 35.862
-1.5 | 0.563 | 0.01399 | -0.153 | 40.272
-1 | 0.623 | 0.01406 | -0.154 | 44.322
-0.5 | 0.683 | 0.01414 | -0.155 | 48.316
0 | 0.748 | 0.01401 | -0.155 | 53.379
0.5 | 0.806 | 0.01427 | -0.156 | 56.468
1 | 0.864 | 0.01452 | -0.157 | 59.526
1.5 | 0.918 | 0.01483 | -0.158 | 61.87
2 | 0.974 | 0.01516 | -0.159 | 64.265
2.5 | 1.029 | 0.01553 | -0.159 | 66.283
3 | 1.083 | 0.01593 | -0.16 | 67.977
3.5 | 1.165 | 0.02232 | -0.166 | 52.21
4 | 1.216 | 0.0232 | -0.167 | 52.433
4.5 | 1.263 | 0.02412 | -0.168 | 52.345
5 | 1.304 | 0.02505 | -0.169 | 52.051
5.5 | 1.092 | 0.04454 | -0.076 | 24.523
6 | 1.115 | 0.0479 | -0.068 | 23.277
6.5 | 1.133 | 0.05173 | -0.066 | 21.903
7 | 1.144 | 0.05706 | -0.061 | 20.049
7.5 | 1.147 | 0.06293 | -0.057 | 18.22
8 | 1.131 | 0.06907 | -0.054 | 16.372
8.5 | 1.103 | 0.0772 | -0.052 | 14.283
9 | 1.062 | 0.08606 | -0.05 | 12.338
9.5 | 1.008 | 0.09703 | -0.049 | 10.393
10 | 0.943 | 0.1165 | -0.048 | 8.097

## 14. Re 100k Mach 0.25 (2)
BIGFOIL.COM POLAR EXPORT
NACA67-711
NACA67-711 |  |  |  | Cl Max: | 1.2159 | at alpha= | 10 | deg
XFOIL ncrit=9 |  |  |  | L/D Max: | 36.7856 | at alpha= | 7 | deg
Re: | 100000 |  |  | Cd Min: | 0.18525 | at alpha= | 15 | deg
Mach: | 0.25 |  |  | Cl=0 at alpha= | 1.1053 | deg
|  |  |  | @ Cl=0.1, Cd= | 0.032564
|  |  |  | @ Cl=0.4, Cd= | 0.037686
|  |  |  | @ Cl=0.6, Cd= | 0.03931
alpha (deg) | Cl | Cd | Cm | Cl/Cd
-11.5 | -0.451 | 0.15367 | -0.0279 | -2.9349
-11 | -0.4726 | 0.15202 | -0.0302 | -3.1088
-10.5 | -0.4719 | 0.14404 | -0.0292 | -3.2762
-10 | -0.456 | 0.13623 | -0.0256 | -3.3473
-9.5 | -0.4594 | 0.13089 | -0.0247 | -3.5098
-9 | -0.4739 | 0.1264 | -0.0254 | -3.7492
-8.5 | -0.5061 | 0.12339 | -0.0275 | -4.1016
-8 | -0.496 | 0.1144 | -0.0237 | -4.3357
-7.5 | -0.4994 | 0.10896 | -0.0208 | -4.5833
-7 | -0.5305 | 0.1045 | -0.0193 | -5.0766
-6.5 | -0.5694 | 0.09911 | -0.0259 | -5.7451
-6 | -0.5633 | 0.09098 | -0.0201 | -6.1915
-5.5 | -0.5637 | 0.08439 | -0.0268 | -6.6797
-5 | -0.5538 | 0.0761 | -0.0234 | -7.2773
-4.5 | -0.5331 | 0.06859 | -0.0264 | -7.7723
-4 | -0.5058 | 0.06197 | -0.0274 | -8.162
-3.5 | -0.4724 | 0.056 | -0.0289 | -8.4357
-2 | -0.2803 | 0.03655 | -0.0377 | -7.6689
-1.5 | -0.2248 | 0.03364 | -0.0378 | -6.6825
-1 | -0.1712 | 0.03174 | -0.0372 | -5.3938
-0.5 | -0.1202 | 0.03074 | -0.0366 | -3.9102
0 | -0.0694 | 0.0303 | -0.0362 | -2.2904
0.5 | -0.0174 | 0.03032 | -0.0364 | -0.57388
1 | -0.0144 | 0.02832 | -0.0239 | -0.50847
1.5 | 0.054 | 0.0307 | -0.0286 | 1.759
2 | 0.1406 | 0.03421 | -0.0366 | 4.1099
2.5 | 0.2521 | 0.03537 | -0.047 | 7.1275
3 | 0.3253 | 0.03654 | -0.0511 | 8.9026
3.5 | 0.4009 | 0.0377 | -0.0555 | 10.634
4 | 0.4611 | 0.03845 | -0.0571 | 11.9922
4.5 | 0.5419 | 0.03911 | -0.0616 | 13.8558
5 | 0.603 | 0.03932 | -0.0627 | 15.3357
5.5 | 0.6732 | 0.039 | -0.0644 | 17.2615
6 | 0.7565 | 0.03715 | -0.0664 | 20.3634
6.5 | 0.8657 | 0.03041 | -0.0666 | 28.4676
7 | 0.9384 | 0.02551 | -0.0623 | 36.7856
7.5 | 0.9649 | 0.02647 | -0.0528 | 36.4526
8 | 0.9825 | 0.03033 | -0.0474 | 32.3937
8.5 | 1.0389 | 0.03372 | -0.0467 | 30.8096
9 | 1.1318 | 0.03853 | -0.0508 | 29.3745
9.5 | 1.2038 | 0.04624 | -0.0526 | 26.0337
10 | 1.2159 | 0.05254 | -0.0465 | 23.1424
10.5 | 1.205 | 0.05986 | -0.0387 | 20.1303
11 | 1.1774 | 0.06751 | -0.0312 | 17.4404
11.5 | 1.1396 | 0.07587 | -0.0255 | 15.0204
12 | 1.0981 | 0.08552 | -0.0228 | 12.8403
12.5 | 1.0577 | 0.09673 | -0.0236 | 10.9346
13 | 1.0437 | 0.10929 | -0.0262 | 9.5498
13.5 | 0.9114 | 0.15598 | -0.0625 | 5.8431
14 | 0.9038 | 0.16665 | -0.0692 | 5.4233
14.5 | 0.9256 | 0.17618 | -0.0704 | 5.2537
15 | 0.95 | 0.18525 | -0.071 | 5.1282

## 15. Re 100k Mach 0.50 (1)
BIGFOIL.COM POLAR EXPORT
NACA67-711
NACA67-711 |  |  |  | Cl Max: | 1.381 | at alpha= | 20 | deg
JavaFoil+Calcfoil stall+Eppler ext transition |  |  |  | L/D Max: | 66.353 | at alpha= | 2.5 | deg
Re: | 100000 |  |  | Cd Min: | 0.01495 | at alpha= | -1.5 | deg
Mach: | 0.5 |  |  | Cl=0 at alpha= | -6.25 | deg
|  |  |  | @ Cl=0.1, Cd= | 0.048703
|  |  |  | @ Cl=0.4, Cd= | 0.037055
|  |  |  | @ Cl=0.6, Cd= | 0.015153
alpha (deg) | Cl | Cd | Cm | Cl/Cd
-20 | -0.747 | 0.33299 | -0.075 | -2.244
-19.5 | -0.721 | 0.32948 | -0.076 | -2.187
-19 | -0.692 | 0.30507 | -0.073 | -2.27
-18.5 | -0.665 | 0.29671 | -0.073 | -2.242
-18 | -0.638 | 0.29417 | -0.073 | -2.17
-17.5 | -0.612 | 0.28803 | -0.073 | -2.124
-17 | -0.585 | 0.27689 | -0.074 | -2.112
-16.5 | -0.558 | 0.26195 | -0.075 | -2.13
-16 | -0.531 | 0.25542 | -0.075 | -2.079
-15.5 | -0.503 | 0.25204 | -0.072 | -1.997
-15 | -0.476 | 0.23541 | -0.071 | -2.022
-14.5 | -0.449 | 0.23199 | -0.072 | -1.935
-14 | -0.422 | 0.24032 | -0.071 | -1.755
-13.5 | -0.395 | 0.22066 | -0.073 | -1.789
-13 | -0.368 | 0.23324 | -0.073 | -1.576
-12.5 | -0.341 | 0.2144 | -0.074 | -1.589
-12 | -0.313 | 0.20919 | -0.07 | -1.497
-11.5 | -0.286 | 0.18812 | -0.068 | -1.519
-11 | -0.259 | 0.17767 | -0.068 | -1.455
-10.5 | -0.231 | 0.17384 | -0.069 | -1.331
-10 | -0.204 | 0.17027 | -0.069 | -1.2
-9.5 | -0.177 | 0.18234 | -0.069 | -0.971
-9 | -0.15 | 0.15585 | -0.062 | -0.96
-8.5 | -0.123 | 0.15065 | -0.062 | -0.813
-8 | -0.095 | 0.13978 | -0.062 | -0.682
-7.5 | -0.068 | 0.13709 | -0.063 | -0.498
-7 | -0.058 | 0.08253 | -0.062 | -0.703
-6.5 | -0.024 | 0.06406 | -0.062 | -0.368
-6 | 0.024 | 0.05491 | -0.064 | 0.437
-5.5 | 0.076 | 0.05051 | -0.064 | 1.51
-5 | 0.131 | 0.04637 | -0.067 | 2.823
-4.5 | 0.187 | 0.04378 | -0.069 | 4.265
-4 | 0.243 | 0.0415 | -0.073 | 5.864
-3.5 | 0.3 | 0.0395 | -0.079 | 7.607
-3 | 0.358 | 0.03802 | -0.084 | 9.406
-2.5 | 0.415 | 0.03671 | -0.089 | 11.306
-2 | 0.577 | 0.01532 | -0.174 | 37.672
-1.5 | 0.628 | 0.01495 | -0.169 | 42.031
-1 | 0.695 | 0.01507 | -0.17 | 46.101
-0.5 | 0.761 | 0.01524 | -0.171 | 49.947
0 | 0.831 | 0.01523 | -0.172 | 54.599
0.5 | 0.897 | 0.01555 | -0.173 | 57.683
1 | 0.962 | 0.0159 | -0.174 | 60.469
1.5 | 1.02 | 0.01628 | -0.175 | 62.68
2 | 1.083 | 0.01673 | -0.176 | 64.714
2.5 | 1.143 | 0.01723 | -0.177 | 66.353
3 | 1.231 | 0.02455 | -0.183 | 50.156
3.5 | 1.286 | 0.02579 | -0.184 | 49.842
4 | 1.334 | 0.02709 | -0.185 | 49.25
4.5 | 1.12 | 0.04152 | -0.09 | 26.982
5 | 1.128 | 0.04566 | -0.075 | 24.704
5.5 | 1.108 | 0.0524 | -0.07 | 21.15
6 | 1.008 | 0.06347 | -0.058 | 15.884
6.5 | 0.682 | 0.1326 | -0.056 | 5.14
7 | 0.708 | 0.13247 | -0.07 | 5.347
7.5 | 0.734 | 0.15147 | -0.069 | 4.847
8 | 0.76 | 0.14626 | -0.071 | 5.198
8.5 | 0.787 | 0.16247 | -0.081 | 4.845
9 | 0.813 | 0.16343 | -0.081 | 4.974
9.5 | 0.839 | 0.18045 | -0.082 | 4.648
10 | 0.866 | 0.20921 | -0.09 | 4.139
10.5 | 0.892 | 0.21222 | -0.091 | 4.201
11 | 0.917 | 0.21744 | -0.091 | 4.218
11.5 | 0.943 | 0.22278 | -0.093 | 4.232
12 | 0.97 | 0.23884 | -0.1 | 4.062
12.5 | 0.995 | 0.24045 | -0.1 | 4.14
13 | 1.021 | 0.24172 | -0.101 | 4.223
13.5 | 1.046 | 0.25262 | -0.103 | 4.143
14 | 1.074 | 0.28148 | -0.109 | 3.815
14.5 | 1.099 | 0.27884 | -0.109 | 3.941
15 | 1.124 | 0.28772 | -0.11 | 3.906
15.5 | 1.149 | 0.29542 | -0.112 | 3.891
16 | 1.177 | 0.31483 | -0.116 | 3.738
16.5 | 1.202 | 0.32062 | -0.117 | 3.748
17 | 1.226 | 0.32229 | -0.117 | 3.805
17.5 | 1.253 | 0.33227 | -0.12 | 3.77
18 | 1.279 | 0.34719 | -0.124 | 3.685
18.5 | 1.304 | 0.35136 | -0.124 | 3.711
19 | 1.328 | 0.34784 | -0.125 | 3.819
19.5 | 1.353 | 0.36268 | -0.126 | 3.731
20 | 1.381 | 0.38583 | -0.13 | 3.58

## 16. Re 100k Mach 0.50 (2)
BIGFOIL.COM POLAR EXPORT
NACA67-711
NACA67-711 |  |  |  | Cl Max: | 1.1571 | at alpha= | 20 | deg
XFOIL ncrit=9 |  |  |  | L/D Max: | 33.2815 | at alpha= | 7 | deg
Re: | 100000 |  |  | Cd Min: | 0.29639 | at alpha= | 20 | deg
Mach: | 0.5 |  |  | Cl=0 at alpha= | 0.74379 | deg
|  |  |  | @ Cl=0.1, Cd= | 0.034481
|  |  |  | @ Cl=0.4, Cd= | 0.039281
|  |  |  | @ Cl=0.6, Cd= | 0.041181
alpha (deg) | Cl | Cd | Cm | Cl/Cd
-9.5 | -0.453 | 0.14197 | -0.0269 | -3.1908
-9 | -0.4476 | 0.13559 | -0.025 | -3.3011
-8.5 | -0.4651 | 0.132 | -0.0261 | -3.5235
-8 | -0.4601 | 0.12435 | -0.0238 | -3.7
-7.5 | -0.4642 | 0.11878 | -0.0223 | -3.9081
-7 | -0.5097 | 0.1168 | -0.0244 | -4.3639
-6.5 | -0.4861 | 0.10736 | -0.0193 | -4.5278
-6 | -0.5162 | 0.10311 | -0.0176 | -5.0063
-5.5 | -0.546 | 0.09712 | -0.0178 | -5.6219
-5 | -0.548 | 0.09057 | -0.0151 | -6.0506
-4.5 | -0.5544 | 0.08338 | -0.0157 | -6.6491
-4 | -0.5508 | 0.07619 | -0.0168 | -7.2293
-3.5 | -0.5373 | 0.06902 | -0.0191 | -7.7847
-3 | -0.5149 | 0.06246 | -0.0186 | -8.2437
-2.5 | -0.4874 | 0.05623 | -0.0183 | -8.668
-2 | -0.3677 | 0.04538 | -0.0355 | -8.1027
-1.5 | -0.3001 | 0.04023 | -0.0375 | -7.4596
-1 | -0.2368 | 0.03662 | -0.0385 | -6.4664
-0.5 | -0.1745 | 0.03458 | -0.0383 | -5.0463
0 | -0.1151 | 0.03364 | -0.038 | -3.4215
0.5 | -0.0353 | 0.03421 | -0.0413 | -1.0319
1 | 0.0371 | 0.03363 | -0.0424 | 1.1032
1.5 | 0.1361 | 0.03497 | -0.0454 | 3.8919
2 | 0.2187 | 0.03646 | -0.05 | 5.9984
2.5 | 0.2824 | 0.03741 | -0.0516 | 7.5488
3 | 0.3531 | 0.03859 | -0.0542 | 9.15
3.5 | 0.4271 | 0.03968 | -0.0571 | 10.7636
4 | 0.4927 | 0.04054 | -0.0585 | 12.1534
4.5 | 0.5657 | 0.04115 | -0.0605 | 13.7473
5 | 0.6438 | 0.04122 | -0.0623 | 15.6186
5.5 | 0.7207 | 0.0406 | -0.0629 | 17.7512
6 | 0.8336 | 0.03647 | -0.0637 | 22.8571
6.5 | 0.9261 | 0.02981 | -0.0569 | 31.0668
7 | 0.9635 | 0.02895 | -0.0456 | 33.2815
7.5 | 0.9666 | 0.03381 | -0.038 | 28.5892
8 | 1.0199 | 0.03727 | -0.0345 | 27.3652
8.5 | 1.0983 | 0.04242 | -0.0334 | 25.8911
9 | 1.1324 | 0.0496 | -0.0298 | 22.8306
9.5 | 1.1157 | 0.057 | -0.0235 | 19.5737
10 | 1.086 | 0.06554 | -0.0194 | 16.57
10.5 | 1.0487 | 0.07577 | -0.0186 | 13.8406
11 | 1.006 | 0.08839 | -0.0225 | 11.3814
11.5 | 0.9645 | 0.10404 | -0.0316 | 9.2705
12 | 0.9375 | 0.12134 | -0.0433 | 7.7262
12.5 | 0.9294 | 0.13643 | -0.0523 | 6.8123
13 | 0.9386 | 0.14784 | -0.0568 | 6.3488
13.5 | 0.9343 | 0.16464 | -0.0682 | 5.6748
14 | 0.9311 | 0.18414 | -0.0828 | 5.0565
14.5 | 0.9402 | 0.19343 | -0.0889 | 4.8607
15 | 0.9759 | 0.20559 | -0.0902 | 4.7468
15.5 | 0.9748 | 0.21229 | -0.0992 | 4.5918
16 | 0.9908 | 0.22172 | -0.1053 | 4.4687
16.5 | 1.031 | 0.23559 | -0.1057 | 4.3762
17 | 1.0274 | 0.23958 | -0.1168 | 4.2883
18 | 1.0676 | 0.25802 | -0.1285 | 4.1377
18.5 | 1.0925 | 0.26757 | -0.1327 | 4.083
19 | 1.1107 | 0.2768 | -0.1394 | 4.0126
19.5 | 1.1291 | 0.28469 | -0.1466 | 3.9661
20 | 1.1571 | 0.29639 | -0.1498 | 3.904

## 17. Re 250k Mach 0.00 (1)
BIGFOIL.COM POLAR EXPORT
NACA67-711
NACA67-711 |  |  |  | Cl Max: | 1.38 | at alpha= | 6.5 | deg
JavaFoil+Calcfoil stall+Eppler ext transition |  |  |  | L/D Max: | 107.669 | at alpha= | 3.5 | deg
Re: | 250000 |  |  | Cd Min: | 0.00897 | at alpha= | 0 | deg
Mach: | 0 |  |  | Cl=0 at alpha= | -6.2444 | deg
|  |  |  | @ Cl=0.1, Cd= | 0.039957
|  |  |  | @ Cl=0.4, Cd= | 0.010571
|  |  |  | @ Cl=0.6, Cd= | 0.0090615
alpha (deg) | Cl | Cd | Cm | Cl/Cd
-18.5 | -0.317 | 0.26173 | -0.043 | -1.21
-18 | -0.33 | 0.24311 | -0.042 | -1.357
-17.5 | -0.343 | 0.22663 | -0.044 | -1.513
-17 | -0.356 | 0.20839 | -0.046 | -1.707
-16.5 | -0.368 | 0.19954 | -0.046 | -1.843
-16 | -0.379 | 0.18023 | -0.047 | -2.103
-15.5 | -0.389 | 0.16482 | -0.048 | -2.36
-15 | -0.397 | 0.15592 | -0.048 | -2.548
-14.5 | -0.404 | 0.14603 | -0.049 | -2.763
-14 | -0.407 | 0.13418 | -0.049 | -3.036
-13.5 | -0.408 | 0.12216 | -0.05 | -3.339
-13 | -0.402 | 0.11482 | -0.049 | -3.5
-12.5 | -0.393 | 0.10488 | -0.051 | -3.747
-12 | -0.38 | 0.09923 | -0.05 | -3.834
-11.5 | -0.364 | 0.09234 | -0.051 | -3.946
-11 | -0.345 | 0.08493 | -0.052 | -4.058
-10.5 | -0.321 | 0.08032 | -0.052 | -3.999
-10 | -0.294 | 0.07363 | -0.053 | -3.997
-9.5 | -0.264 | 0.06872 | -0.053 | -3.838
-9 | -0.23 | 0.06404 | -0.054 | -3.592
-8.5 | -0.193 | 0.05939 | -0.056 | -3.252
-8 | -0.153 | 0.05585 | -0.056 | -2.743
-7.5 | -0.111 | 0.05237 | -0.057 | -2.127
-7 | -0.068 | 0.04955 | -0.058 | -1.374
-6.5 | -0.023 | 0.04633 | -0.059 | -0.504
-6 | 0.022 | 0.04369 | -0.06 | 0.514
-5.5 | 0.069 | 0.04141 | -0.063 | 1.672
-5 | 0.117 | 0.03916 | -0.068 | 2.984
-4.5 | 0.165 | 0.03702 | -0.073 | 4.46
-4 | 0.262 | 0.01087 | -0.151 | 24.125
-3.5 | 0.322 | 0.01073 | -0.152 | 30.006
-3 | 0.382 | 0.01061 | -0.153 | 36.016
-2.5 | 0.442 | 0.01048 | -0.154 | 42.208
-2 | 0.503 | 0.01041 | -0.154 | 48.357
-1.5 | 0.551 | 0.00902 | -0.152 | 61.114
-1 | 0.61 | 0.00907 | -0.153 | 67.279
-0.5 | 0.669 | 0.00909 | -0.154 | 73.637
0 | 0.733 | 0.00897 | -0.155 | 81.703
0.5 | 0.791 | 0.00913 | -0.156 | 86.671
1 | 0.848 | 0.00928 | -0.156 | 91.384
1.5 | 0.901 | 0.00945 | -0.157 | 95.359
2 | 0.956 | 0.00965 | -0.158 | 99.115
2.5 | 1.011 | 0.00985 | -0.159 | 102.552
3 | 1.064 | 0.01009 | -0.16 | 105.42
3.5 | 1.116 | 0.01036 | -0.16 | 107.669
4 | 1.185 | 0.01829 | -0.164 | 64.794
4.5 | 1.232 | 0.01905 | -0.165 | 64.688
5 | 1.275 | 0.01989 | -0.166 | 64.124
5.5 | 1.315 | 0.02066 | -0.167 | 63.627
6 | 1.35 | 0.02155 | -0.167 | 62.642
6.5 | 1.38 | 0.0225 | -0.168 | 61.301
7 | 1.144 | 0.04905 | -0.079 | 23.33
7.5 | 1.158 | 0.05294 | -0.073 | 21.865
8 | 1.16 | 0.05667 | -0.066 | 20.462
8.5 | 1.156 | 0.0616 | -0.064 | 18.765
9 | 1.145 | 0.06674 | -0.06 | 17.159
9.5 | 1.128 | 0.07285 | -0.056 | 15.484
10 | 1.105 | 0.07848 | -0.055 | 14.08
10.5 | 1.077 | 0.08434 | -0.053 | 12.763
11 | 1.043 | 0.09026 | -0.052 | 11.559
11.5 | 1.007 | 0.09886 | -0.054 | 10.182

## 18. Re 250k Mach 0.00 (2)
BIGFOIL.COM POLAR EXPORT
NACA67-711
NACA67-711 |  |  |  | Cl Max: | 1.2887 | at alpha= | 11.5 | deg
XFOIL ncrit=9 |  |  |  | L/D Max: | 85.0723 | at alpha= | 6 | deg
Re: | 250000 |  |  | Cd Min: | 0.2007 | at alpha= | 16.5 | deg
Mach: | 0 |  |  | Cl=0 at alpha= | -2.1904 | deg
|  |  |  | @ Cl=0.1, Cd= | 0.024277
|  |  |  | @ Cl=0.4, Cd= | 0.021996
|  |  |  | @ Cl=0.6, Cd= | 0.021395
alpha (deg) | Cl | Cd | Cm | Cl/Cd
-6.5 | -0.3901 | 0.06749 | -0.0751 | -5.7801
-6 | -0.373 | 0.06182 | -0.075 | -6.0336
-5 | -0.3088 | 0.04769 | -0.0777 | -6.4752
-4.5 | -0.2774 | 0.04384 | -0.076 | -6.3276
-4 | -0.2257 | 0.03874 | -0.0776 | -5.826
-3.5 | -0.1591 | 0.0352 | -0.0815 | -4.5199
-3 | -0.0768 | 0.02814 | -0.0835 | -2.7292
-2.5 | -0.0408 | 0.02651 | -0.08 | -1.539
-2 | 0.0251 | 0.02525 | -0.0821 | 0.99406
-1.5 | 0.0938 | 0.02437 | -0.0851 | 3.849
-1 | 0.1373 | 0.02372 | -0.0837 | 5.7884
-0.5 | 0.1859 | 0.02152 | -0.0818 | 8.6385
0 | 0.1845 | 0.02169 | -0.0683 | 8.5062
0.5 | 0.2919 | 0.02216 | -0.0779 | 13.1724
1 | 0.3176 | 0.02209 | -0.0729 | 14.3775
1.5 | 0.3882 | 0.02201 | -0.0761 | 17.6374
2 | 0.4298 | 0.02196 | -0.0742 | 19.5719
3.5 | 0.6164 | 0.02134 | -0.0791 | 28.8847
4 | 0.6999 | 0.02016 | -0.0836 | 34.7173
5 | 0.8739 | 0.01433 | -0.0906 | 60.9839
5.5 | 0.908 | 0.01403 | -0.0864 | 64.7185
6 | 0.9996 | 0.01175 | -0.0904 | 85.0723
6.5 | 0.9896 | 0.0146 | -0.0794 | 67.7808
7 | 0.9793 | 0.01848 | -0.0702 | 52.9924
7.5 | 0.9993 | 0.02127 | -0.0657 | 46.9817
8 | 1.0293 | 0.02338 | -0.0627 | 44.0248
8.5 | 1.0595 | 0.02568 | -0.0598 | 41.2578
9 | 1.0945 | 0.02846 | -0.0574 | 38.4575
9.5 | 1.1361 | 0.0306 | -0.0562 | 37.1275
10 | 1.1915 | 0.03392 | -0.0566 | 35.1268
10.5 | 1.24 | 0.0373 | -0.0563 | 33.244
11 | 1.2783 | 0.04307 | -0.055 | 29.6796
11.5 | 1.2887 | 0.04892 | -0.0499 | 26.343
12 | 1.2764 | 0.05654 | -0.0432 | 22.5752
12.5 | 1.2445 | 0.06518 | -0.0365 | 19.0933
13 | 1.2036 | 0.07478 | -0.0319 | 16.0952
13.5 | 1.1583 | 0.08562 | -0.0305 | 13.5284
14 | 1.1116 | 0.09847 | -0.0332 | 11.2887
14.5 | 1.0007 | 0.13373 | -0.0542 | 7.483
15.5 | 0.9636 | 0.17581 | -0.0754 | 5.4809
16 | 0.958 | 0.1912 | -0.0877 | 5.0105
16.5 | 0.9662 | 0.2007 | -0.0935 | 4.8142

## 19. Re 250k Mach 0.10 (1)
BIGFOIL.COM POLAR EXPORT
NACA67-711
NACA67-711 |  |  |  | Cl Max: | 1.383 | at alpha= | 6.5 | deg
JavaFoil+Calcfoil stall+Eppler ext transition |  |  |  | L/D Max: | 105.507 | at alpha= | 3 | deg
Re: | 250000 |  |  | Cd Min: | 0.009 | at alpha= | 0 | deg
Mach: | 0.1 |  |  | Cl=0 at alpha= | -6.25 | deg
|  |  |  | @ Cl=0.1, Cd= | 0.040081
|  |  |  | @ Cl=0.4, Cd= | 0.010595
|  |  |  | @ Cl=0.6, Cd= | 0.0090912
alpha (deg) | Cl | Cd | Cm | Cl/Cd
-18.5 | -0.277 | 0.29598 | -0.042 | -0.935
-18 | -0.292 | 0.27477 | -0.043 | -1.062
-17.5 | -0.307 | 0.24446 | -0.042 | -1.255
-17 | -0.322 | 0.22624 | -0.044 | -1.423
-16.5 | -0.337 | 0.21797 | -0.046 | -1.544
-16 | -0.35 | 0.19398 | -0.046 | -1.806
-15.5 | -0.363 | 0.18085 | -0.047 | -2.008
-15 | -0.374 | 0.16671 | -0.048 | -2.246
-14.5 | -0.384 | 0.15424 | -0.049 | -2.488
-14 | -0.39 | 0.14213 | -0.05 | -2.747
-13.5 | -0.394 | 0.12747 | -0.05 | -3.089
-13 | -0.39 | 0.1208 | -0.05 | -3.231
-12.5 | -0.384 | 0.10915 | -0.05 | -3.514
-12 | -0.373 | 0.09954 | -0.051 | -3.748
-11.5 | -0.359 | 0.0936 | -0.051 | -3.834
-11 | -0.341 | 0.08591 | -0.052 | -3.967
-10.5 | -0.319 | 0.0801 | -0.052 | -3.979
-10 | -0.293 | 0.07401 | -0.053 | -3.955
-9.5 | -0.263 | 0.06974 | -0.053 | -3.77
-9 | -0.23 | 0.06483 | -0.054 | -3.544
-8.5 | -0.193 | 0.05957 | -0.056 | -3.243
-8 | -0.153 | 0.05601 | -0.056 | -2.738
-7.5 | -0.112 | 0.05252 | -0.057 | -2.126
-7 | -0.068 | 0.04965 | -0.058 | -1.375
-6.5 | -0.023 | 0.04641 | -0.059 | -0.505
-6 | 0.023 | 0.04384 | -0.061 | 0.515
-5.5 | 0.07 | 0.04146 | -0.064 | 1.677
-5 | 0.117 | 0.0393 | -0.067 | 2.985
-4.5 | 0.166 | 0.03705 | -0.074 | 4.478
-4 | 0.216 | 0.0342 | -0.086 | 6.317
-3.5 | 0.324 | 0.01076 | -0.153 | 30.084
-3 | 0.384 | 0.01063 | -0.153 | 36.129
-2.5 | 0.444 | 0.0105 | -0.154 | 42.307
-2 | 0.506 | 0.01043 | -0.155 | 48.475
-1.5 | 0.554 | 0.00906 | -0.153 | 61.107
-1 | 0.613 | 0.0091 | -0.153 | 67.361
-0.5 | 0.672 | 0.00913 | -0.154 | 73.655
0 | 0.737 | 0.009 | -0.155 | 81.812
0.5 | 0.795 | 0.00915 | -0.156 | 86.826
1 | 0.852 | 0.0093 | -0.157 | 91.633
1.5 | 0.906 | 0.0095 | -0.158 | 95.363
2 | 0.961 | 0.00968 | -0.159 | 99.262
2.5 | 1.015 | 0.00991 | -0.159 | 102.471
3 | 1.069 | 0.01013 | -0.16 | 105.507
3.5 | 1.139 | 0.01773 | -0.164 | 64.264
4 | 1.19 | 0.0184 | -0.165 | 64.678
4.5 | 1.237 | 0.01919 | -0.166 | 64.486
5 | 1.28 | 0.01998 | -0.167 | 64.068
5.5 | 1.319 | 0.02082 | -0.167 | 63.364
6 | 1.354 | 0.02172 | -0.168 | 62.318
6.5 | 1.383 | 0.02265 | -0.169 | 61.034
7 | 1.146 | 0.0493 | -0.081 | 23.248
7.5 | 1.157 | 0.0532 | -0.07 | 21.745
8 | 1.157 | 0.05754 | -0.066 | 20.113
8.5 | 1.151 | 0.06185 | -0.061 | 18.604
9 | 1.137 | 0.06698 | -0.057 | 16.969
9.5 | 1.116 | 0.07313 | -0.055 | 15.257
10 | 1.088 | 0.08076 | -0.054 | 13.477
10.5 | 1.055 | 0.085 | -0.054 | 12.415
11 | 1.017 | 0.09332 | -0.053 | 10.897
11.5 | 0.975 | 0.10079 | -0.052 | 9.671

## 20. Re 250k Mach 0.10 (2)
BIGFOIL.COM POLAR EXPORT
NACA67-711
NACA67-711 |  |  |  | Cl Max: | 1.2792 | at alpha= | 11.5 | deg
XFOIL ncrit=9 |  |  |  | L/D Max: | 83.9262 | at alpha= | 6 | deg
Re: | 250000 |  |  | Cd Min: | 0.22829 | at alpha= | -20 | deg
Mach: | 0.1 |  |  | Cl=0 at alpha= | -2.1929 | deg
|  |  |  | @ Cl=0.1, Cd= | 0.023875
|  |  |  | @ Cl=0.4, Cd= | 0.022034
|  |  |  | @ Cl=0.6, Cd= | 0.021479
alpha (deg) | Cl | Cd | Cm | Cl/Cd
-20 | -0.4883 | 0.22829 | -0.0309 | -2.1389
-19.5 | -0.4822 | 0.22386 | -0.0312 | -2.154
-19 | -0.4781 | 0.21964 | -0.0309 | -2.1767
-18.5 | -0.4753 | 0.21555 | -0.0304 | -2.2051
-18 | -0.4771 | 0.21269 | -0.0306 | -2.2432
-17.5 | -0.4816 | 0.2101 | -0.0305 | -2.2922
-17 | -0.4733 | 0.20248 | -0.0278 | -2.3375
-16.5 | -0.4714 | 0.19822 | -0.0264 | -2.3782
-16 | -0.4702 | 0.19391 | -0.0254 | -2.4248
-15.5 | -0.4653 | 0.18889 | -0.0258 | -2.4633
-15 | -0.4434 | 0.1813 | -0.0319 | -2.4457
-14.5 | -0.4282 | 0.17516 | -0.0397 | -2.4446
-14 | -0.4212 | 0.16927 | -0.0458 | -2.4883
-13.5 | -0.3964 | 0.15893 | -0.0462 | -2.4942
-13 | -0.379 | 0.15228 | -0.0493 | -2.4888
-12.5 | -0.3614 | 0.14527 | -0.0541 | -2.4878
-12 | -0.3548 | 0.13925 | -0.0604 | -2.5479
-11.5 | -0.3546 | 0.13353 | -0.0643 | -2.6556
-11 | -0.3494 | 0.125 | -0.0685 | -2.7952
-10.5 | -0.3254 | 0.11735 | -0.0679 | -2.7729
-10 | -0.3062 | 0.11066 | -0.0724 | -2.767
-9.5 | -0.3202 | 0.10656 | -0.0691 | -3.0049
-9 | -0.3222 | 0.10021 | -0.0751 | -3.2152
-8.5 | -0.3381 | 0.0946 | -0.0798 | -3.574
-8 | -0.3725 | 0.09019 | -0.0777 | -4.1302
-7.5 | -0.363 | 0.08148 | -0.0849 | -4.4551
-7 | -0.4037 | 0.07424 | -0.0758 | -5.4378
-6.5 | -0.3867 | 0.06844 | -0.0754 | -5.6502
-6 | -0.3746 | 0.0628 | -0.0746 | -5.965
-5.5 | -0.3454 | 0.05792 | -0.0747 | -5.9634
-5 | -0.3079 | 0.04825 | -0.0784 | -6.3813
-4.5 | -0.2808 | 0.04442 | -0.076 | -6.3215
-4 | -0.2267 | 0.0391 | -0.0781 | -5.798
-3 | -0.0945 | 0.02874 | -0.081 | -3.2881
-2.5 | -0.0417 | 0.02667 | -0.0803 | -1.5636
-2 | 0.0262 | 0.02541 | -0.0827 | 1.0311
-1.5 | 0.0741 | 0.0245 | -0.0819 | 3.0245
0 | 0.188 | 0.02175 | -0.0692 | 8.6437
0.5 | 0.2959 | 0.02223 | -0.0787 | 13.3108
1 | 0.3209 | 0.02214 | -0.0736 | 14.4941
2 | 0.4331 | 0.02199 | -0.0747 | 19.6953
2.5 | 0.4834 | 0.02206 | -0.0744 | 21.913
3 | 0.5527 | 0.02183 | -0.0772 | 25.3184
3.5 | 0.6201 | 0.02133 | -0.0794 | 29.0717
4 | 0.7094 | 0.01996 | -0.0848 | 35.5411
4.5 | 0.7817 | 0.01831 | -0.0867 | 42.6925
5.5 | 0.9098 | 0.0141 | -0.086 | 64.5248
6 | 1.0004 | 0.01192 | -0.0897 | 83.9262
6.5 | 0.988 | 0.01488 | -0.0783 | 66.3978
7 | 0.9782 | 0.01884 | -0.0693 | 51.9214
7.5 | 1.0001 | 0.02152 | -0.0651 | 46.473
8 | 1.0296 | 0.0237 | -0.0619 | 43.443
8.5 | 1.0603 | 0.02602 | -0.059 | 40.7494
9 | 1.0964 | 0.02881 | -0.0567 | 38.0562
9.5 | 1.1392 | 0.03109 | -0.0555 | 36.642
10 | 1.1955 | 0.03454 | -0.0558 | 34.612
10.5 | 1.243 | 0.03818 | -0.0553 | 32.5563
11 | 1.2744 | 0.04418 | -0.0531 | 28.8456
11.5 | 1.2792 | 0.05043 | -0.0474 | 25.3659
12 | 1.2619 | 0.05817 | -0.0407 | 21.6933
12.5 | 1.2281 | 0.06691 | -0.0345 | 18.3545
13 | 1.1866 | 0.07673 | -0.0308 | 15.4646
13.5 | 1.1414 | 0.08794 | -0.0305 | 12.9793
14 | 1.0954 | 0.10131 | -0.0346 | 10.8124
14.5 | 0.9889 | 0.13992 | -0.0587 | 7.0676
15 | 0.9694 | 0.16097 | -0.0659 | 6.0222
15.5 | 0.9639 | 0.17713 | -0.0763 | 5.4418
16 | 0.9592 | 0.19225 | -0.0885 | 4.9893
16.5 | 0.9672 | 0.20193 | -0.0946 | 4.7898

## 21. Re 250k Mach 0.25 (1)
BIGFOIL.COM POLAR EXPORT
NACA67-711
NACA67-711 |  |  |  | Cl Max: | 1.372 | at alpha= | 6 | deg
JavaFoil+Calcfoil stall+Eppler ext transition |  |  |  | L/D Max: | 105.325 | at alpha= | 3 | deg
Re: | 250000 |  |  | Cd Min: | 0.00916 | at alpha= | 0 | deg
Mach: | 0.25 |  |  | Cl=0 at alpha= | -6.2447 | deg
|  |  |  | @ Cl=0.1, Cd= | 0.040616
|  |  |  | @ Cl=0.4, Cd= | 0.010757
|  |  |  | @ Cl=0.6, Cd= | 0.0092557
alpha (deg) | Cl | Cd | Cm | Cl/Cd
-16.5 | -0.059 | 0.36321 | -0.054 | -0.163
-16 | -0.056 | 0.29355 | -0.054 | -0.191
-15.5 | -0.053 | 0.27551 | -0.051 | -0.193
-15 | -0.149 | 0.24708 | -0.048 | -0.604
-14.5 | -0.196 | 0.22128 | -0.048 | -0.886
-14 | -0.234 | 0.19127 | -0.048 | -1.226
-13.5 | -0.266 | 0.17646 | -0.049 | -1.508
-13 | -0.286 | 0.14838 | -0.05 | -1.929
-12.5 | -0.301 | 0.13251 | -0.052 | -2.269
-12 | -0.309 | 0.11546 | -0.053 | -2.677
-11.5 | -0.311 | 0.1083 | -0.052 | -2.871
-11 | -0.306 | 0.09676 | -0.052 | -3.167
-10.5 | -0.295 | 0.08807 | -0.053 | -3.354
-10 | -0.278 | 0.07985 | -0.053 | -3.481
-9.5 | -0.255 | 0.07401 | -0.054 | -3.442
-9 | -0.226 | 0.06708 | -0.055 | -3.37
-8.5 | -0.192 | 0.06215 | -0.055 | -3.092
-8 | -0.154 | 0.05749 | -0.057 | -2.675
-7.5 | -0.113 | 0.05411 | -0.058 | -2.082
-7 | -0.069 | 0.05031 | -0.059 | -1.376
-6.5 | -0.024 | 0.04741 | -0.059 | -0.503
-6 | 0.023 | 0.04444 | -0.061 | 0.518
-5.5 | 0.071 | 0.04196 | -0.063 | 1.694
-5 | 0.12 | 0.03969 | -0.067 | 3.025
-4.5 | 0.17 | 0.03754 | -0.073 | 4.527
-4 | 0.221 | 0.03547 | -0.079 | 6.217
-3.5 | 0.332 | 0.01089 | -0.156 | 30.469
-3 | 0.394 | 0.01077 | -0.157 | 36.591
-2.5 | 0.456 | 0.01063 | -0.158 | 42.907
-2 | 0.519 | 0.01056 | -0.159 | 49.171
-1.5 | 0.568 | 0.00924 | -0.156 | 61.516
-1 | 0.629 | 0.00927 | -0.157 | 67.833
-0.5 | 0.69 | 0.0093 | -0.158 | 74.225
0 | 0.756 | 0.00916 | -0.159 | 82.556
0.5 | 0.816 | 0.00934 | -0.16 | 87.303
1 | 0.875 | 0.0095 | -0.161 | 92.067
1.5 | 0.929 | 0.00969 | -0.162 | 95.854
2 | 0.986 | 0.0099 | -0.163 | 99.537
2.5 | 1.041 | 0.01014 | -0.164 | 102.756
3 | 1.096 | 0.01041 | -0.164 | 105.325
3.5 | 1.168 | 0.01832 | -0.168 | 63.752
4 | 1.219 | 0.01906 | -0.169 | 63.971
4.5 | 1.266 | 0.01992 | -0.17 | 63.532
5 | 1.307 | 0.02079 | -0.171 | 62.853
5.5 | 1.343 | 0.02174 | -0.172 | 61.785
6 | 1.372 | 0.02263 | -0.172 | 60.643
6.5 | 1.138 | 0.04683 | -0.084 | 24.3
7 | 1.146 | 0.05088 | -0.071 | 22.517
7.5 | 1.148 | 0.05515 | -0.066 | 20.809
8 | 1.131 | 0.06105 | -0.06 | 18.528
8.5 | 1.103 | 0.06619 | -0.056 | 16.662
9 | 1.062 | 0.0725 | -0.053 | 14.646
9.5 | 1.009 | 0.08128 | -0.053 | 12.409
10 | 0.943 | 0.09292 | -0.053 | 10.154
10.5 | 0.868 | 0.10572 | -0.051 | 8.208
11 | 0.783 | 0.1155 | -0.052 | 6.78

## 22. Re 250k Mach 0.25 (2)
BIGFOIL.COM POLAR EXPORT
NACA67-711
NACA67-711 |  |  |  | Cl Max: | 1.2414 | at alpha= | 10.5 | deg
XFOIL ncrit=9 |  |  |  | L/D Max: | 76.8976 | at alpha= | 6 | deg
Re: | 250000 |  |  | Cd Min: | 0.23242 | at alpha= | -20 | deg
Mach: | 0.25 |  |  | Cl=0 at alpha= | -2.0956 | deg
|  |  |  | @ Cl=0.1, Cd= | 0.018745
|  |  |  | @ Cl=0.4, Cd= | 0.02237
|  |  |  | @ Cl=0.6, Cd= | 0.02172
alpha (deg) | Cl | Cd | Cm | Cl/Cd
-20 | -0.4967 | 0.23242 | -0.0306 | -2.1371
-19.5 | -0.4911 | 0.22797 | -0.0306 | -2.1542
-19 | -0.487 | 0.22372 | -0.0302 | -2.1768
-18.5 | -0.4846 | 0.21987 | -0.0299 | -2.204
-18 | -0.4867 | 0.21721 | -0.0301 | -2.2407
-17 | -0.4796 | 0.20622 | -0.027 | -2.3257
-16.5 | -0.4774 | 0.2019 | -0.0258 | -2.3645
-16 | -0.4754 | 0.1974 | -0.025 | -2.4083
-15.5 | -0.4552 | 0.19014 | -0.0301 | -2.394
-15 | -0.4334 | 0.18304 | -0.0373 | -2.3678
-14.5 | -0.4225 | 0.1776 | -0.0442 | -2.3789
-14 | -0.4082 | 0.16927 | -0.0482 | -2.4115
-13.5 | -0.3829 | 0.16053 | -0.0494 | -2.3852
-13 | -0.3644 | 0.1537 | -0.0535 | -2.3709
-12.5 | -0.3459 | 0.14661 | -0.0597 | -2.3593
-12 | -0.351 | 0.1422 | -0.0635 | -2.4684
-11.5 | -0.3438 | 0.13571 | -0.0682 | -2.5333
-11 | -0.3248 | 0.12599 | -0.0682 | -2.578
-10.5 | -0.3044 | 0.11922 | -0.0713 | -2.5533
-10 | -0.3061 | 0.11429 | -0.0703 | -2.6783
-9.5 | -0.3074 | 0.10885 | -0.0718 | -2.8241
-9 | -0.3066 | 0.10253 | -0.0815 | -2.9903
-8.5 | -0.3276 | 0.09818 | -0.0798 | -3.3367
-8 | -0.3506 | 0.09282 | -0.081 | -3.7772
-7 | -0.3782 | 0.07953 | -0.0743 | -4.7554
-6.5 | -0.3665 | 0.07302 | -0.0762 | -5.0192
-6 | -0.3729 | 0.06745 | -0.0737 | -5.5285
-5.5 | -0.3388 | 0.06121 | -0.078 | -5.535
-5 | -0.323 | 0.05215 | -0.0777 | -6.1937
-4.5 | -0.2909 | 0.04738 | -0.0769 | -6.1397
-4 | -0.2286 | 0.04103 | -0.081 | -5.5715
-3.5 | -0.1855 | 0.03761 | -0.0801 | -4.9322
-3 | -0.1135 | 0.03056 | -0.0811 | -3.714
-2.5 | -0.0423 | 0.02752 | -0.0833 | -1.5371
-2 | 0.01 | 0.02661 | -0.0824 | 0.3758
-1.5 | 0.0706 | 0.02501 | -0.0833 | 2.8229
-1 | 0.1538 | 0.00728 | -0.0839 | 21.1264
-0.5 | 0.1916 | 0.00564 | -0.0809 | 33.9716
0 | 0.2057 | 0.0221 | -0.0739 | 9.3077
1 | 0.3145 | 0.02255 | -0.0727 | 13.9468
1.5 | 0.3735 | 0.02242 | -0.0734 | 16.6592
2.5 | 0.5005 | 0.02218 | -0.0765 | 22.5654
3 | 0.5553 | 0.02218 | -0.0767 | 25.0361
3.5 | 0.6418 | 0.02129 | -0.0815 | 30.1456
4 | 0.7067 | 0.02059 | -0.0826 | 34.3225
4.5 | 0.7818 | 0.01902 | -0.0846 | 41.1041
5 | 0.8609 | 0.0158 | -0.0854 | 54.4873
5.5 | 0.9207 | 0.01446 | -0.0844 | 63.6722
6 | 0.9989 | 0.01299 | -0.0851 | 76.8976
6.5 | 0.9806 | 0.01647 | -0.0733 | 59.5386
7 | 0.9763 | 0.0205 | -0.0652 | 47.6244
7.5 | 1.0028 | 0.023 | -0.0613 | 43.6
8 | 1.0301 | 0.02557 | -0.0575 | 40.2855
8.5 | 1.0648 | 0.02794 | -0.0547 | 38.1102
9 | 1.1078 | 0.03084 | -0.0527 | 35.9209
9.5 | 1.1707 | 0.03492 | -0.0533 | 33.5252
10 | 1.212 | 0.0385 | -0.051 | 31.4805
10.5 | 1.2414 | 0.04355 | -0.048 | 28.5052
11 | 1.2389 | 0.05102 | -0.0425 | 24.2826
11.5 | 1.2203 | 0.05779 | -0.0361 | 21.1161
12 | 1.1893 | 0.06641 | -0.0311 | 17.9084
12.5 | 1.1505 | 0.07638 | -0.0288 | 15.0628
13 | 1.1086 | 0.08808 | -0.0301 | 12.5863
13.5 | 1.067 | 0.10214 | -0.036 | 10.4464
14 | 1.0295 | 0.11873 | -0.0458 | 8.6709
14.5 | 0.9538 | 0.1639 | -0.0731 | 5.8194
15 | 0.9649 | 0.17207 | -0.0765 | 5.6076
15.5 | 0.7377 | 0.16847 | -0.0681 | 4.3788

## 23. Re 250k Mach 0.50 (1)
BIGFOIL.COM POLAR EXPORT
NACA67-711
NACA67-711 |  |  |  | Cl Max: | 1.385 | at alpha= | 5 | deg
JavaFoil+Calcfoil stall+Eppler ext transition |  |  |  | L/D Max: | 102.02 | at alpha= | 2.5 | deg
Re: | 250000 |  |  | Cd Min: | 0.00997 | at alpha= | 0 | deg
Mach: | 0.5 |  |  | Cl=0 at alpha= | -6.25 | deg
|  |  |  | @ Cl=0.1, Cd= | 0.043219
|  |  |  | @ Cl=0.4, Cd= | 0.01795
|  |  |  | @ Cl=0.6, Cd= | 0.010702
alpha (deg) | Cl | Cd | Cm | Cl/Cd
-20 | -0.747 | 0.25912 | -0.075 | -2.883
-19.5 | -0.721 | 0.25515 | -0.076 | -2.824
-19 | -0.693 | 0.2416 | -0.074 | -2.867
-18.5 | -0.665 | 0.23298 | -0.073 | -2.856
-18 | -0.638 | 0.23557 | -0.073 | -2.71
-17.5 | -0.612 | 0.2297 | -0.074 | -2.663
-17 | -0.585 | 0.21311 | -0.074 | -2.745
-16.5 | -0.558 | 0.20146 | -0.075 | -2.77
-16 | -0.531 | 0.19569 | -0.076 | -2.714
-15.5 | -0.504 | 0.19463 | -0.074 | -2.587
-15 | -0.476 | 0.18419 | -0.072 | -2.584
-14.5 | -0.449 | 0.18103 | -0.072 | -2.48
-14 | -0.422 | 0.18065 | -0.072 | -2.335
-13.5 | -0.395 | 0.16481 | -0.073 | -2.396
-13 | -0.368 | 0.17349 | -0.073 | -2.119
-12.5 | -0.341 | 0.15836 | -0.074 | -2.151
-12 | -0.313 | 0.15551 | -0.072 | -2.014
-11.5 | -0.286 | 0.14212 | -0.069 | -2.011
-11 | -0.259 | 0.13538 | -0.069 | -1.91
-10.5 | -0.231 | 0.13195 | -0.07 | -1.754
-10 | -0.204 | 0.12844 | -0.07 | -1.591
-9.5 | -0.177 | 0.13807 | -0.07 | -1.283
-9 | -0.15 | 0.11548 | -0.063 | -1.296
-8.5 | -0.123 | 0.11292 | -0.064 | -1.085
-8 | -0.095 | 0.10667 | -0.064 | -0.894
-7.5 | -0.068 | 0.1042 | -0.065 | -0.655
-7 | -0.058 | 0.06719 | -0.064 | -0.864
-6.5 | -0.024 | 0.05446 | -0.063 | -0.432
-6 | 0.024 | 0.04793 | -0.065 | 0.501
-5.5 | 0.076 | 0.04465 | -0.066 | 1.709
-5 | 0.131 | 0.04137 | -0.069 | 3.165
-4.5 | 0.187 | 0.03917 | -0.073 | 4.771
-4 | 0.244 | 0.037 | -0.08 | 6.588
-3.5 | 0.301 | 0.03504 | -0.087 | 8.596
-3 | 0.438 | 0.01139 | -0.174 | 38.436
-2.5 | 0.507 | 0.01126 | -0.175 | 45.034
-2 | 0.578 | 0.01115 | -0.176 | 51.888
-1.5 | 0.632 | 0.01005 | -0.173 | 62.88
-1 | 0.699 | 0.0101 | -0.174 | 69.219
-0.5 | 0.766 | 0.01018 | -0.175 | 75.3
0 | 0.841 | 0.00997 | -0.176 | 84.403
0.5 | 0.908 | 0.01019 | -0.177 | 89.06
1 | 0.973 | 0.01044 | -0.178 | 93.2
1.5 | 1.032 | 0.0107 | -0.179 | 96.435
2 | 1.094 | 0.01099 | -0.18 | 99.593
2.5 | 1.155 | 0.01132 | -0.181 | 102.02
3 | 1.234 | 0.02027 | -0.185 | 60.893
3.5 | 1.288 | 0.0213 | -0.186 | 60.482
4 | 1.337 | 0.02245 | -0.187 | 59.571
4.5 | 1.372 | 0.02375 | -0.188 | 57.757
5 | 1.385 | 0.02504 | -0.189 | 55.327
5.5 | 1.109 | 0.04541 | -0.076 | 24.422
6 | 1.008 | 0.05335 | -0.06 | 18.899
6.5 | 0.682 | 0.09632 | -0.059 | 7.077
7 | 0.708 | 0.10321 | -0.072 | 6.864
7.5 | 0.734 | 0.1131 | -0.071 | 6.492
8 | 0.76 | 0.10828 | -0.073 | 7.022
8.5 | 0.787 | 0.12221 | -0.082 | 6.442
9 | 0.813 | 0.12325 | -0.082 | 6.597
9.5 | 0.839 | 0.1353 | -0.084 | 6.201
10 | 0.866 | 0.15514 | -0.092 | 5.582

## 24. Re 250k Mach 0.50 (2)
BIGFOIL.COM POLAR EXPORT
NACA67-711
NACA67-711 |  |  |  | Cl Max: | 1.1471 | at alpha= | 9.5 | deg
XFOIL ncrit=9 |  |  |  | L/D Max: | 66.1712 | at alpha= | 5.5 | deg
Re: | 250000 |  |  | Cd Min: | 0.25415 | at alpha= | -20 | deg
Mach: | 0.5 |  |  | Cl=0 at alpha= | -1.8292 | deg
|  |  |  | @ Cl=0.1, Cd= | 0.02695
|  |  |  | @ Cl=0.4, Cd= | 0.023914
|  |  |  | @ Cl=0.6, Cd= | 0.023391
alpha (deg) | Cl | Cd | Cm | Cl/Cd
-20 | -0.5433 | 0.25415 | -0.0283 | -2.1377
-19.5 | -0.5377 | 0.24956 | -0.0283 | -2.1546
-19 | -0.5343 | 0.24578 | -0.0284 | -2.1739
-18 | -0.5242 | 0.2342 | -0.0267 | -2.2383
-17.5 | -0.5189 | 0.22891 | -0.0256 | -2.2668
-17 | -0.5045 | 0.22253 | -0.0279 | -2.2671
-16.5 | -0.4772 | 0.21414 | -0.0346 | -2.2284
-16 | -0.4515 | 0.20673 | -0.0421 | -2.184
-15.5 | -0.4334 | 0.20078 | -0.0491 | -2.1586
-15 | -0.4093 | 0.19146 | -0.0539 | -2.1378
-14.5 | -0.3815 | 0.18209 | -0.0576 | -2.0951
-14 | -0.3631 | 0.17508 | -0.0608 | -2.0739
-13.5 | -0.3496 | 0.16854 | -0.0631 | -2.0743
-13 | -0.3365 | 0.16333 | -0.0698 | -2.0602
-12.5 | -0.3269 | 0.15785 | -0.0764 | -2.071
-11.5 | -0.2952 | 0.14132 | -0.0744 | -2.0889
-11 | -0.2839 | 0.13504 | -0.076 | -2.1023
-10.5 | -0.2722 | 0.12877 | -0.0793 | -2.1138
-10 | -0.2689 | 0.12406 | -0.0877 | -2.1675
-9.5 | -0.2844 | 0.12017 | -0.0844 | -2.3666
-9 | -0.2711 | 0.11135 | -0.0808 | -2.4347
-8.5 | -0.2574 | 0.10502 | -0.082 | -2.451
-8 | -0.2452 | 0.09865 | -0.0854 | -2.4856
-7.5 | -0.2693 | 0.09514 | -0.0796 | -2.8306
-7 | -0.2837 | 0.08998 | -0.0861 | -3.1529
-6.5 | -0.325 | 0.08646 | -0.0827 | -3.759
-5.5 | -0.3316 | 0.07271 | -0.0778 | -4.5606
-5 | -0.3176 | 0.06584 | -0.0799 | -4.8238
-4.5 | -0.3053 | 0.06068 | -0.0813 | -5.0313
-4 | -0.2677 | 0.05141 | -0.084 | -5.2072
-3.5 | -0.2391 | 0.04657 | -0.0818 | -5.1342
-3 | -0.1695 | 0.04093 | -0.0866 | -4.1412
-2.5 | -0.0981 | 0.03336 | -0.0869 | -2.9406
-2 | -0.0287 | 0.03 | -0.0875 | -0.95667
-1.5 | 0.0553 | 0.02816 | -0.0901 | 1.9638
-1 | 0.1059 | 0.02679 | -0.0878 | 3.953
-0.5 | 0.1977 | 0.00855 | -0.0874 | 23.1228
0.5 | 0.2437 | 0.02389 | -0.0746 | 10.2009
1 | 0.3354 | 0.02407 | -0.0778 | 13.9344
1.5 | 0.3751 | 0.02396 | -0.0737 | 15.6553
2.5 | 0.5091 | 0.02371 | -0.0752 | 21.472
3 | 0.5787 | 0.02351 | -0.0763 | 24.6151
3.5 | 0.6503 | 0.02311 | -0.0774 | 28.1393
4 | 0.727 | 0.02239 | -0.0787 | 32.4699
4.5 | 0.8142 | 0.02069 | -0.0805 | 39.3523
5 | 0.888 | 0.01827 | -0.0784 | 48.6043
5.5 | 0.9972 | 0.01507 | -0.0804 | 66.1712
6 | 0.9935 | 0.01792 | -0.0688 | 55.4408
6.5 | 0.9745 | 0.02265 | -0.0583 | 43.0243
7 | 0.9926 | 0.02616 | -0.0525 | 37.9434
7.5 | 1.0178 | 0.02951 | -0.0473 | 34.49
8 | 1.0512 | 0.03291 | -0.0428 | 31.9417
8.5 | 1.0989 | 0.03637 | -0.0392 | 30.2145
9 | 1.1406 | 0.04174 | -0.0352 | 27.3263
9.5 | 1.1471 | 0.04874 | -0.0301 | 23.5351
10 | 1.1308 | 0.05699 | -0.026 | 19.8421
10.5 | 1.1035 | 0.06654 | -0.0243 | 16.584
11 | 1.0662 | 0.07854 | -0.0265 | 13.5752
11.5 | 1.0313 | 0.09249 | -0.033 | 11.1504
12 | 1.0002 | 0.10867 | -0.0436 | 9.204
12.5 | 0.9774 | 0.12625 | -0.0558 | 7.7418
13 | 0.9673 | 0.1428 | -0.0661 | 6.7738
13.5 | 0.9667 | 0.15642 | -0.074 | 6.1802
14 | 0.9655 | 0.17443 | -0.0856 | 5.5352
14.5 | 0.7522 | 0.15869 | -0.0661 | 4.7401

## 25. Re 500k Mach 0.00 (1)
BIGFOIL.COM POLAR EXPORT
NACA67-711
NACA67-711 |  |  |  | Cl Max: | 1.428 | at alpha= | 8 | deg
JavaFoil+Calcfoil stall+Eppler ext transition |  |  |  | L/D Max: | 150.808 | at alpha= | 3.5 | deg
Re: | 500000 |  |  | Cd Min: | 0.00656 | at alpha= | -1.5 | deg
Mach: | 0 |  |  | Cl=0 at alpha= | -6.25 | deg
|  |  |  | @ Cl=0.1, Cd= | 0.026285
|  |  |  | @ Cl=0.4, Cd= | 0.0079612
|  |  |  | @ Cl=0.6, Cd= | 0.0065746
alpha (deg) | Cl | Cd | Cm | Cl/Cd
-19 | -0.304 | 0.25047 | -0.047 | -1.213
-18.5 | -0.317 | 0.23429 | -0.048 | -1.353
-18 | -0.33 | 0.20662 | -0.047 | -1.598
-17.5 | -0.343 | 0.19577 | -0.049 | -1.753
-17 | -0.356 | 0.18653 | -0.05 | -1.909
-16.5 | -0.368 | 0.16797 | -0.05 | -2.191
-16 | -0.379 | 0.15967 | -0.05 | -2.375
-15.5 | -0.389 | 0.14981 | -0.051 | -2.598
-15 | -0.397 | 0.13959 | -0.051 | -2.847
-14.5 | -0.404 | 0.12903 | -0.051 | -3.129
-14 | -0.408 | 0.11966 | -0.052 | -3.406
-13.5 | -0.408 | 0.11307 | -0.052 | -3.609
-13 | -0.402 | 0.10577 | -0.05 | -3.801
-12.5 | -0.393 | 0.09672 | -0.052 | -4.064
-12 | -0.38 | 0.09022 | -0.051 | -4.217
-11.5 | -0.364 | 0.08433 | -0.052 | -4.322
-11 | -0.345 | 0.07813 | -0.053 | -4.412
-10.5 | -0.321 | 0.07418 | -0.053 | -4.331
-10 | -0.294 | 0.06808 | -0.054 | -4.323
-9.5 | -0.264 | 0.06438 | -0.054 | -4.098
-9 | -0.23 | 0.06009 | -0.055 | -3.829
-8.5 | -0.193 | 0.0558 | -0.057 | -3.462
-8 | -0.153 | 0.0528 | -0.058 | -2.902
-7.5 | -0.111 | 0.04961 | -0.058 | -2.246
-7 | -0.068 | 0.04645 | -0.06 | -1.466
-6.5 | -0.023 | 0.04348 | -0.064 | -0.538
-6 | 0.023 | 0.0409 | -0.067 | 0.55
-5.5 | 0.069 | 0.0384 | -0.073 | 1.809
-5 | 0.144 | 0.00909 | -0.15 | 15.809
-4.5 | 0.203 | 0.00892 | -0.151 | 22.756
-4 | 0.263 | 0.00843 | -0.152 | 31.169
-3.5 | 0.323 | 0.00824 | -0.153 | 39.135
-3 | 0.383 | 0.00776 | -0.154 | 49.35
-2.5 | 0.443 | 0.00847 | -0.155 | 52.327
-2 | 0.504 | 0.00835 | -0.156 | 60.363
-1.5 | 0.557 | 0.00656 | -0.155 | 84.934
-1 | 0.616 | 0.00658 | -0.156 | 93.596
-0.5 | 0.676 | 0.00662 | -0.157 | 102.071
0 | 0.741 | 0.00656 | -0.158 | 112.867
0.5 | 0.799 | 0.00666 | -0.159 | 119.955
1 | 0.857 | 0.00676 | -0.16 | 126.813
1.5 | 0.911 | 0.00687 | -0.161 | 132.532
2 | 0.967 | 0.007 | -0.162 | 138.106
2.5 | 1.023 | 0.00715 | -0.162 | 143.029
3 | 1.077 | 0.00732 | -0.163 | 147.191
3.5 | 1.13 | 0.00749 | -0.164 | 150.808
4 | 1.187 | 0.0159 | -0.166 | 74.661
4.5 | 1.234 | 0.01658 | -0.167 | 74.457
5 | 1.278 | 0.01738 | -0.168 | 73.527
5.5 | 1.317 | 0.01808 | -0.169 | 72.868
6 | 1.352 | 0.01885 | -0.169 | 71.735
6.5 | 1.382 | 0.01978 | -0.17 | 69.884
7 | 1.407 | 0.02068 | -0.171 | 68.027
7.5 | 1.424 | 0.02152 | -0.171 | 66.186
8 | 1.428 | 0.02214 | -0.172 | 64.482
8.5 | 1.16 | 0.05721 | -0.081 | 20.283
9 | 1.148 | 0.06161 | -0.075 | 18.635
9.5 | 1.13 | 0.06753 | -0.068 | 16.727
10 | 1.106 | 0.07205 | -0.066 | 15.353
10.5 | 1.077 | 0.0767 | -0.059 | 14.042
11 | 1.044 | 0.08404 | -0.06 | 12.421
11.5 | 1.007 | 0.0901 | -0.061 | 11.178
12 | 0.967 | 0.09979 | -0.058 | 9.69
12.5 | 0.925 | 0.1075 | -0.057 | 8.604
13 | 0.882 | 0.1136 | -0.055 | 7.76

## 26. Re 500k Mach 0.00 (2)
BIGFOIL.COM POLAR EXPORT
NACA67-711
NACA67-711 |  |  |  | Cl Max: | 1.369 | at alpha= | 13.5 | deg
XFOIL ncrit=9 |  |  |  | L/D Max: | 118.491 | at alpha= | 5 | deg
Re: | 500000 |  |  | Cd Min: | 0.23606 | at alpha= | 18.5 | deg
Mach: | 0 |  |  | Cl=0 at alpha= | -4.5637 | deg
|  |  |  | @ Cl=0.1, Cd= | 0.015679
|  |  |  | @ Cl=0.4, Cd= | 0.012239
|  |  |  | @ Cl=0.6, Cd= | 0.011662
alpha (deg) | Cl | Cd | Cm | Cl/Cd
-7 | -0.1193 | 0.03792 | -0.1473 | -3.1461
-6.5 | -0.1104 | 0.03586 | -0.1411 | -3.0786
-6 | -0.0858 | 0.03236 | -0.1375 | -2.6514
-5.5 | -0.035 | 0.03037 | -0.1367 | -1.1525
-5 | -0.0507 | 0.0216 | -0.124 | -2.3472
-4.5 | 0.0074 | 0.01917 | -0.125 | 0.38602
-4 | 0.0661 | 0.01668 | -0.126 | 3.9628
-3.5 | 0.0992 | 0.01569 | -0.122 | 6.3225
-3 | 0.1852 | 0.01451 | -0.1287 | 12.7636
-2 | 0.2608 | 0.0139 | -0.1226 | 18.7626
-1.5 | 0.2797 | 0.01438 | -0.1158 | 19.4506
-1 | 0.3488 | 0.01214 | -0.1202 | 28.7315
-0.5 | 0.4005 | 0.01224 | -0.1184 | 32.7206
0 | 0.4411 | 0.0123 | -0.1136 | 35.8618
1.5 | 0.5202 | 0.01233 | -0.0937 | 42.1898
2 | 0.5991 | 0.01167 | -0.0986 | 51.3368
2.5 | 0.689 | 0.0109 | -0.1057 | 63.211
3 | 0.792 | 0.00987 | -0.1155 | 80.2432
3.5 | 0.8385 | 0.00895 | -0.1129 | 93.6872
4 | 0.8855 | 0.00829 | -0.1107 | 106.8154
4.5 | 0.9066 | 0.00807 | -0.1033 | 112.342
5 | 0.942 | 0.00795 | -0.0989 | 118.4906
5.5 | 0.9495 | 0.00959 | -0.0903 | 99.0094
6 | 0.9521 | 0.01224 | -0.0823 | 77.7859
6.5 | 0.9692 | 0.01494 | -0.0776 | 64.8728
7 | 1.0009 | 0.01696 | -0.075 | 59.0153
7.5 | 1.0412 | 0.01839 | -0.0736 | 56.6177
8 | 1.0802 | 0.01985 | -0.072 | 54.4181
8.5 | 1.1142 | 0.02169 | -0.0697 | 51.3693
9 | 1.1508 | 0.02327 | -0.0678 | 49.4542
9.5 | 1.1815 | 0.02544 | -0.0651 | 46.4426
10 | 1.2161 | 0.02716 | -0.0632 | 44.7754
10.5 | 1.2446 | 0.02985 | -0.0604 | 41.6951
11 | 1.2764 | 0.03197 | -0.0583 | 39.9249
11.5 | 1.3032 | 0.03497 | -0.0558 | 37.2662
12 | 1.3297 | 0.03889 | -0.0531 | 34.1913
12.5 | 1.3495 | 0.04252 | -0.0502 | 31.738
13 | 1.3627 | 0.04593 | -0.0472 | 29.6691
13.5 | 1.369 | 0.05034 | -0.0442 | 27.1951
14 | 1.3501 | 0.05886 | -0.0403 | 22.9375
14.5 | 1.3133 | 0.06958 | -0.0376 | 18.8747
15 | 1.2813 | 0.08024 | -0.0379 | 15.9683
15.5 | 1.2396 | 0.0942 | -0.0419 | 13.1592
16 | 1.0346 | 0.1634 | -0.0812 | 6.3317
16.5 | 1.0146 | 0.18117 | -0.0911 | 5.6003
17 | 1.0073 | 0.20051 | -0.0995 | 5.0237
17.5 | 1.008 | 0.21408 | -0.1068 | 4.7085
18 | 1.0185 | 0.22503 | -0.1137 | 4.5261
18.5 | 1.028 | 0.23606 | -0.1213 | 4.3548

## 27. Re 500k Mach 0.10 (1)
BIGFOIL.COM POLAR EXPORT
NACA67-711
NACA67-711 |  |  |  | Cl Max: | 1.424 | at alpha= | 7.5 | deg
JavaFoil+Calcfoil stall+Eppler ext transition |  |  |  | L/D Max: | 147.31 | at alpha= | 3 | deg
Re: | 500000 |  |  | Cd Min: | 0.00658 | at alpha= | -1.5 | deg
Mach: | 0.1 |  |  | Cl=0 at alpha= | -6.25 | deg
|  |  |  | @ Cl=0.1, Cd= | 0.036794
|  |  |  | @ Cl=0.4, Cd= | 0.007945
|  |  |  | @ Cl=0.6, Cd= | 0.0066005
alpha (deg) | Cl | Cd | Cm | Cl/Cd
-18.5 | -0.277 | 0.24675 | -0.048 | -1.122
-18 | -0.292 | 0.22736 | -0.048 | -1.284
-17.5 | -0.307 | 0.20395 | -0.047 | -1.506
-17 | -0.322 | 0.19406 | -0.049 | -1.66
-16.5 | -0.337 | 0.18001 | -0.05 | -1.871
-16 | -0.351 | 0.1686 | -0.05 | -2.079
-15.5 | -0.363 | 0.15268 | -0.05 | -2.38
-15 | -0.375 | 0.14704 | -0.051 | -2.548
-14.5 | -0.384 | 0.13557 | -0.052 | -2.831
-14 | -0.391 | 0.12476 | -0.052 | -3.131
-13.5 | -0.394 | 0.11418 | -0.053 | -3.451
-13 | -0.39 | 0.10533 | -0.052 | -3.707
-12.5 | -0.384 | 0.09812 | -0.051 | -3.91
-12 | -0.373 | 0.09251 | -0.052 | -4.034
-11.5 | -0.359 | 0.08452 | -0.052 | -4.247
-11 | -0.341 | 0.07918 | -0.053 | -4.304
-10.5 | -0.319 | 0.07401 | -0.053 | -4.306
-10 | -0.293 | 0.06855 | -0.054 | -4.27
-9.5 | -0.263 | 0.06438 | -0.054 | -4.085
-9 | -0.23 | 0.06042 | -0.055 | -3.804
-8.5 | -0.193 | 0.05603 | -0.057 | -3.448
-8 | -0.153 | 0.05301 | -0.058 | -2.894
-7.5 | -0.112 | 0.04979 | -0.058 | -2.243
-7 | -0.068 | 0.04659 | -0.06 | -1.466
-6.5 | -0.023 | 0.0436 | -0.063 | -0.538
-6 | 0.023 | 0.04099 | -0.067 | 0.551
-5.5 | 0.07 | 0.0384 | -0.074 | 1.817
-5 | 0.118 | 0.03583 | -0.081 | 3.295
-4.5 | 0.204 | 0.00867 | -0.152 | 23.511
-4 | 0.264 | 0.00844 | -0.153 | 31.254
-3.5 | 0.324 | 0.00826 | -0.154 | 39.265
-3 | 0.385 | 0.00777 | -0.155 | 49.534
-2.5 | 0.445 | 0.00847 | -0.156 | 52.535
-2 | 0.507 | 0.00837 | -0.157 | 60.551
-1.5 | 0.559 | 0.00658 | -0.156 | 84.999
-1 | 0.619 | 0.00661 | -0.157 | 93.658
-0.5 | 0.679 | 0.00664 | -0.158 | 102.245
0 | 0.744 | 0.00658 | -0.159 | 113.084
0.5 | 0.803 | 0.00668 | -0.16 | 120.156
1 | 0.861 | 0.00678 | -0.16 | 127.004
1.5 | 0.915 | 0.00691 | -0.161 | 132.542
2 | 0.972 | 0.00703 | -0.162 | 138.231
2.5 | 1.028 | 0.00718 | -0.163 | 143.125
3 | 1.082 | 0.00735 | -0.164 | 147.31
3.5 | 1.141 | 0.0154 | -0.166 | 74.087
4 | 1.192 | 0.016 | -0.167 | 74.52
4.5 | 1.24 | 0.01671 | -0.168 | 74.196
5 | 1.283 | 0.01747 | -0.168 | 73.435
5.5 | 1.322 | 0.01819 | -0.169 | 72.666
6 | 1.356 | 0.01901 | -0.17 | 71.339
6.5 | 1.385 | 0.01996 | -0.171 | 69.395
7 | 1.408 | 0.02087 | -0.171 | 67.466
7.5 | 1.424 | 0.02173 | -0.172 | 65.554
8 | 1.17 | 0.05249 | -0.096 | 22.282
8.5 | 1.154 | 0.05785 | -0.077 | 19.946
9 | 1.139 | 0.06261 | -0.071 | 18.185
9.5 | 1.117 | 0.06726 | -0.066 | 16.607
10 | 1.089 | 0.07362 | -0.063 | 14.796
10.5 | 1.056 | 0.07913 | -0.064 | 13.346
11 | 1.017 | 0.08519 | -0.06 | 11.943
11.5 | 0.975 | 0.09126 | -0.057 | 10.684
12 | 0.93 | 0.09914 | -0.058 | 9.38
12.5 | 0.883 | 0.1124 | -0.056 | 7.853

## 28. Re 500k Mach 0.10 (2)
BIGFOIL.COM POLAR EXPORT
NACA67-711
NACA67-711 |  |  |  | Cl Max: | 1.3535 | at alpha= | 13 | deg
XFOIL ncrit=9 |  |  |  | L/D Max: | 117.668 | at alpha= | 5 | deg
Re: | 500000 |  |  | Cd Min: | 0.22605 | at alpha= | 18 | deg
Mach: | 0.1 |  |  | Cl=0 at alpha= | -4.5575 | deg
|  |  |  | @ Cl=0.1, Cd= | 0.015949
|  |  |  | @ Cl=0.4, Cd= | 0.012257
|  |  |  | @ Cl=0.6, Cd= | 0.01172
alpha (deg) | Cl | Cd | Cm | Cl/Cd
-7 | -0.1162 | 0.03859 | -0.1483 | -3.0111
-6.5 | -0.1105 | 0.03654 | -0.1416 | -3.0241
-6 | -0.0849 | 0.03287 | -0.1384 | -2.5829
-5.5 | -0.0342 | 0.03069 | -0.1376 | -1.1144
-5 | -0.0516 | 0.02205 | -0.1246 | -2.3401
-4.5 | 0.0067 | 0.01937 | -0.1256 | 0.3459
-4 | 0.0664 | 0.01693 | -0.1267 | 3.922
-3.5 | 0.127 | 0.01516 | -0.1283 | 8.3773
-2 | 0.262 | 0.01394 | -0.1232 | 18.7948
-1.5 | 0.2784 | 0.01447 | -0.1158 | 19.2398
-1 | 0.3494 | 0.01219 | -0.1206 | 28.6628
-0.5 | 0.4027 | 0.01226 | -0.1191 | 32.8467
0 | 0.4437 | 0.01233 | -0.1142 | 35.9854
1.5 | 0.5209 | 0.01239 | -0.0937 | 42.042
2 | 0.6012 | 0.01171 | -0.0988 | 51.3407
2.5 | 0.6929 | 0.01093 | -0.1063 | 63.3943
3 | 0.768 | 0.0102 | -0.1102 | 75.2941
3.5 | 0.8377 | 0.00902 | -0.1123 | 92.8714
4 | 0.8903 | 0.0083 | -0.1111 | 107.2651
4.5 | 0.9098 | 0.00809 | -0.1033 | 112.4598
5 | 0.9437 | 0.00802 | -0.0986 | 117.6683
5.5 | 0.9496 | 0.00975 | -0.0896 | 97.3949
6 | 0.9522 | 0.01245 | -0.0817 | 76.4819
6.5 | 0.9696 | 0.01517 | -0.077 | 63.9156
7 | 1.0022 | 0.01716 | -0.0745 | 58.4033
7.5 | 1.0422 | 0.01864 | -0.0729 | 55.912
8 | 1.0814 | 0.02011 | -0.0713 | 53.7742
8.5 | 1.1154 | 0.02199 | -0.0688 | 50.7231
9 | 1.1503 | 0.02376 | -0.0667 | 48.4133
9.5 | 1.1823 | 0.02587 | -0.0641 | 45.7016
10 | 1.2164 | 0.02772 | -0.062 | 43.8817
10.5 | 1.2458 | 0.03043 | -0.0593 | 40.9399
11 | 1.2772 | 0.03269 | -0.057 | 39.0701
11.5 | 1.304 | 0.03692 | -0.0543 | 35.3196
12 | 1.3284 | 0.04027 | -0.0514 | 32.9873
12.5 | 1.3441 | 0.04433 | -0.0481 | 30.3203
13 | 1.3535 | 0.04814 | -0.045 | 28.1159
13.5 | 1.3534 | 0.05339 | -0.0418 | 25.3493
14 | 1.3291 | 0.06236 | -0.0383 | 21.3133
14.5 | 1.2904 | 0.07364 | -0.0368 | 17.5231
15 | 1.2498 | 0.08643 | -0.0389 | 14.4603
15.5 | 1.2128 | 0.10074 | -0.0447 | 12.0389
16 | 1.1788 | 0.11702 | -0.0542 | 10.0735
16.5 | 0.9967 | 0.19526 | -0.0967 | 5.1045
17 | 1.0084 | 0.20224 | -0.1008 | 4.9862
17.5 | 1.0101 | 0.21539 | -0.1078 | 4.6896
18 | 1.0212 | 0.22605 | -0.1145 | 4.5176

## 29. Re 500k Mach 0.25 (1)
BIGFOIL.COM POLAR EXPORT
NACA67-711
NACA67-711 |  |  |  | Cl Max: | 1.41 | at alpha= | 7 | deg
JavaFoil+Calcfoil stall+Eppler ext transition |  |  |  | L/D Max: | 147.24 | at alpha= | 3 | deg
Re: | 500000 |  |  | Cd Min: | 0.0067 | at alpha= | -1.5 | deg
Mach: | 0.25 |  |  | Cl=0 at alpha= | -6.2447 | deg
|  |  |  | @ Cl=0.1, Cd= | 0.037512
|  |  |  | @ Cl=0.4, Cd= | 0.0086987
|  |  |  | @ Cl=0.6, Cd= | 0.12888
alpha (deg) | Cl | Cd | Cm | Cl/Cd
-16.5 | -0.059 | 0.16195 | -0.057 | -0.365
-16 | -0.056 | 0.15505 | -0.057 | -0.363
-15.5 | -0.053 | 0.15345 | -0.056 | -0.348
-15 | -0.149 | 0.20594 | -0.054 | -0.725
-14.5 | -0.196 | 0.18288 | -0.053 | -1.073
-14 | -0.235 | 0.17 | -0.053 | -1.38
-13.5 | -0.266 | 0.14674 | -0.053 | -1.815
-13 | -0.286 | 0.12977 | -0.053 | -2.207
-12.5 | -0.301 | 0.1133 | -0.055 | -2.655
-12 | -0.309 | 0.10492 | -0.055 | -2.947
-11.5 | -0.311 | 0.09605 | -0.053 | -3.238
-11 | -0.306 | 0.08745 | -0.054 | -3.505
-10.5 | -0.295 | 0.07965 | -0.054 | -3.709
-10 | -0.278 | 0.07327 | -0.054 | -3.795
-9.5 | -0.255 | 0.06717 | -0.055 | -3.792
-9 | -0.226 | 0.06246 | -0.056 | -3.619
-8.5 | -0.192 | 0.05818 | -0.057 | -3.304
-8 | -0.154 | 0.05387 | -0.058 | -2.856
-7.5 | -0.113 | 0.05062 | -0.059 | -2.226
-7 | -0.069 | 0.04695 | -0.061 | -1.474
-6.5 | -0.024 | 0.04434 | -0.062 | -0.538
-6 | 0.023 | 0.04157 | -0.068 | 0.554
-5.5 | 0.071 | 0.03902 | -0.072 | 1.826
-5 | 0.121 | 0.03642 | -0.078 | 3.31
-4.5 | 0.209 | 0.00878 | -0.156 | 23.8
-4 | 0.271 | 0.00856 | -0.157 | 31.6
-3.5 | 0.333 | 0.00802 | -0.158 | 41.465
-3 | 0.395 | 0.00871 | -0.159 | 45.328
-2.5 | 0.457 | 0.00857 | -0.16 | 53.342
-2 | 0.52 | 0.00847 | -0.161 | 61.406
-1.5 | 0.574 | 0.0067 | -0.16 | 85.658
-1 | 0.635 | 0.00673 | -0.161 | 94.441
-0.5 | 0.697 | 0.00676 | -0.162 | 103.014
0 | 0.764 | 0.0067 | -0.163 | 114.056
0.5 | 0.824 | 0.0068 | -0.164 | 121.104
1 | 0.884 | 0.00692 | -0.164 | 127.799
1.5 | 0.939 | 0.00705 | -0.165 | 133.16
2 | 0.997 | 0.00719 | -0.166 | 138.674
2.5 | 1.055 | 0.00736 | -0.167 | 143.36
3 | 1.11 | 0.00754 | -0.168 | 147.24
3.5 | 1.17 | 0.01593 | -0.17 | 73.433
4 | 1.221 | 0.01659 | -0.171 | 73.643
4.5 | 1.268 | 0.01736 | -0.172 | 73.022
5 | 1.31 | 0.0182 | -0.173 | 71.952
5.5 | 1.345 | 0.01901 | -0.174 | 70.759
6 | 1.375 | 0.01995 | -0.174 | 68.927
6.5 | 1.397 | 0.02097 | -0.175 | 66.604
7 | 1.41 | 0.02193 | -0.176 | 64.315
7.5 | 1.155 | 0.05147 | -0.09 | 22.433
8 | 1.133 | 0.05646 | -0.073 | 20.067
8.5 | 1.104 | 0.06079 | -0.065 | 18.154
9 | 1.062 | 0.06617 | -0.058 | 16.053
9.5 | 1.009 | 0.0728 | -0.057 | 13.857
10 | 0.944 | 0.08136 | -0.058 | 11.599
10.5 | 0.868 | 0.0912 | -0.056 | 9.517
11 | 0.783 | 0.10112 | -0.058 | 7.747
11.5 | 0.691 | 0.11369 | -0.058 | 6.082
12 | 0.594 | 0.12888 | -0.06 | 4.608

## 30. Re 500k Mach 0.25 (2)
BIGFOIL.COM POLAR EXPORT
NACA67-711
NACA67-711 |  |  |  | Cl Max: | 1.2903 | at alpha= | 11.5 | deg
XFOIL ncrit=9 |  |  |  | L/D Max: | 112.518 | at alpha= | 5 | deg
Re: | 500000 |  |  | Cd Min: | 0.20472 | at alpha= | 16.5 | deg
Mach: | 0.25 |  |  | Cl=0 at alpha= | -4.0181 | deg
|  |  |  | @ Cl=0.1, Cd= | 0.016554
|  |  |  | @ Cl=0.4, Cd= | 0.013208
|  |  |  | @ Cl=0.6, Cd= | 0.011945
alpha (deg) | Cl | Cd | Cm | Cl/Cd
-7.5 | -0.1115 | 0.04751 | -0.1549 | -2.3469
-7 | -0.0975 | 0.04221 | -0.154 | -2.3099
-6.5 | -0.1036 | 0.04009 | -0.1454 | -2.5842
-6 | -0.0776 | 0.03562 | -0.1433 | -2.1786
-5.5 | -0.0853 | 0.03568 | -0.1301 | -2.3907
-5 | -0.0539 | 0.02502 | -0.1291 | -2.1543
-4.5 | -0.056 | 0.02271 | -0.1173 | -2.4659
-4 | 0.0021 | 0.02034 | -0.1176 | 0.10324
-3.5 | 0.0647 | 0.01726 | -0.1189 | 3.7486
-3 | 0.1307 | 0.01594 | -0.121 | 8.1995
-2.5 | 0.1483 | 0.01626 | -0.1135 | 9.1205
-2 | 0.2114 | 0.01542 | -0.1151 | 13.7095
-1.5 | 0.2806 | 0.01477 | -0.1179 | 18.998
-1 | 0.3582 | 0.01232 | -0.124 | 29.0747
-0.5 | 0.3808 | 0.01317 | -0.1164 | 28.9142
0 | 0.4258 | 0.01326 | -0.1126 | 32.1116
0.5 | 0.4522 | 0.01292 | -0.1035 | 35
1 | 0.5034 | 0.01241 | -0.1009 | 40.5641
2 | 0.6196 | 0.01185 | -0.1017 | 52.2869
2.5 | 0.7021 | 0.01124 | -0.1068 | 62.4644
3 | 0.7631 | 0.01058 | -0.1073 | 72.1267
3.5 | 0.8457 | 0.00927 | -0.1115 | 91.2298
4 | 0.8805 | 0.00867 | -0.1061 | 101.5571
4.5 | 0.9102 | 0.00845 | -0.1001 | 107.716
5 | 0.9519 | 0.00846 | -0.0964 | 112.5177
5.5 | 0.9512 | 0.01063 | -0.0864 | 89.4826
6 | 0.9541 | 0.01358 | -0.0786 | 70.2577
6.5 | 0.972 | 0.01644 | -0.0738 | 59.1241
7 | 1.0081 | 0.01833 | -0.0713 | 54.9973
7.5 | 1.0471 | 0.02004 | -0.0692 | 52.2505
8 | 1.086 | 0.02172 | -0.067 | 50
8.5 | 1.1205 | 0.02377 | -0.0642 | 47.1393
9 | 1.1496 | 0.02639 | -0.0609 | 43.562
9.5 | 1.1867 | 0.02841 | -0.0585 | 41.7705
10 | 1.2173 | 0.03151 | -0.0555 | 38.6322
10.5 | 1.2519 | 0.03419 | -0.0529 | 36.616
11 | 1.278 | 0.03763 | -0.0498 | 33.9623
11.5 | 1.2903 | 0.04386 | -0.0455 | 29.4186
12 | 1.2846 | 0.05095 | -0.0405 | 25.213
12.5 | 1.2608 | 0.0596 | -0.0362 | 21.1544
13 | 1.2275 | 0.06971 | -0.0341 | 17.6087
13.5 | 1.1865 | 0.08229 | -0.0356 | 14.4185
14 | 1.1402 | 0.09823 | -0.0422 | 11.6075
14.5 | 1.0937 | 0.11826 | -0.0548 | 9.2483
15 | 1.0489 | 0.14363 | -0.0716 | 7.3028
15.5 | 1.018 | 0.16736 | -0.0842 | 6.0827
16 | 0.9883 | 0.19599 | -0.0985 | 5.0426
16.5 | 1.0001 | 0.20472 | -0.1038 | 4.8852

## 31. Re 500k Mach 0.50 (1)
BIGFOIL.COM POLAR EXPORT
NACA67-711
NACA67-711 |  |  |  | Cl Max: | 1.388 | at alpha= | 5 | deg
JavaFoil+Calcfoil stall+Eppler ext transition |  |  |  | L/D Max: | 142.912 | at alpha= | 2.5 | deg
Re: | 500000 |  |  | Cd Min: | 0.00725 | at alpha= | 0 | deg
Mach: | 0.5 |  |  | Cl=0 at alpha= | -6.25 | deg
|  |  |  | @ Cl=0.1, Cd= | 0.040347
|  |  |  | @ Cl=0.4, Cd= | 0.0092991
|  |  |  | @ Cl=0.6, Cd= | 0.0083269
alpha (deg) | Cl | Cd | Cm | Cl/Cd
-20 | -0.747 | 0.21974 | -0.075 | -3.4
-19.5 | -0.721 | 0.21553 | -0.076 | -3.343
-19 | -0.693 | 0.20462 | -0.075 | -3.387
-18.5 | -0.665 | 0.197 | -0.073 | -3.378
-18 | -0.638 | 0.19633 | -0.073 | -3.252
-17.5 | -0.612 | 0.19077 | -0.074 | -3.207
-17 | -0.585 | 0.17907 | -0.075 | -3.267
-16.5 | -0.558 | 0.17368 | -0.075 | -3.213
-16 | -0.531 | 0.16817 | -0.076 | -3.159
-15.5 | -0.504 | 0.15978 | -0.075 | -3.154
-15 | -0.476 | 0.15472 | -0.072 | -3.076
-14.5 | -0.449 | 0.15154 | -0.072 | -2.963
-14 | -0.422 | 0.1525 | -0.072 | -2.766
-13.5 | -0.395 | 0.14211 | -0.074 | -2.779
-13 | -0.368 | 0.14527 | -0.073 | -2.531
-12.5 | -0.341 | 0.132 | -0.075 | -2.581
-12 | -0.313 | 0.13066 | -0.074 | -2.398
-11.5 | -0.286 | 0.118 | -0.07 | -2.422
-11 | -0.259 | 0.11663 | -0.07 | -2.218
-10.5 | -0.232 | 0.11034 | -0.07 | -2.098
-10 | -0.204 | 0.10731 | -0.071 | -1.904
-9.5 | -0.177 | 0.11425 | -0.071 | -1.55
-9 | -0.15 | 0.09788 | -0.065 | -1.53
-8.5 | -0.123 | 0.09335 | -0.066 | -1.313
-8 | -0.095 | 0.09007 | -0.067 | -1.06
-7.5 | -0.068 | 0.0878 | -0.068 | -0.777
-7 | -0.058 | 0.05946 | -0.066 | -0.976
-6.5 | -0.024 | 0.04943 | -0.064 | -0.476
-6 | 0.024 | 0.04404 | -0.067 | 0.546
-5.5 | 0.076 | 0.04163 | -0.069 | 1.833
-5 | 0.131 | 0.03869 | -0.076 | 3.389
-4.5 | 0.187 | 0.03646 | -0.083 | 5.14
-4 | 0.299 | 0.00956 | -0.174 | 31.265
-3.5 | 0.369 | 0.00938 | -0.175 | 39.288
-3 | 0.438 | 0.0092 | -0.176 | 47.658
-2.5 | 0.508 | 0.00905 | -0.177 | 56.176
-2 | 0.579 | 0.0089 | -0.178 | 65.068
-1.5 | 0.638 | 0.00729 | -0.177 | 87.576
-1 | 0.706 | 0.00732 | -0.178 | 96.455
-0.5 | 0.774 | 0.00738 | -0.179 | 104.861
0 | 0.85 | 0.00725 | -0.18 | 117.226
0.5 | 0.917 | 0.00741 | -0.181 | 123.732
1 | 0.983 | 0.00757 | -0.182 | 129.843
1.5 | 1.044 | 0.00775 | -0.183 | 134.68
2 | 1.108 | 0.00796 | -0.184 | 139.195
2.5 | 1.17 | 0.00818 | -0.185 | 142.912
3 | 1.236 | 0.01765 | -0.188 | 70.038
3.5 | 1.291 | 0.01855 | -0.189 | 69.578
4 | 1.34 | 0.01963 | -0.19 | 68.267
4.5 | 1.374 | 0.02082 | -0.19 | 65.997
5 | 1.388 | 0.0221 | -0.191 | 62.786
5.5 | 1.363 | 0.02355 | -0.192 | 57.877
6 | 1.009 | 0.04916 | -0.065 | 20.519
6.5 | 0.682 | 0.06094 | -0.065 | 11.189
7 | 0.709 | 0.08439 | -0.074 | 8.396
7.5 | 0.734 | 0.09249 | -0.073 | 7.94
8 | 0.761 | 0.09083 | -0.075 | 8.373
8.5 | 0.787 | 0.09849 | -0.083 | 7.994
9 | 0.813 | 0.10225 | -0.084 | 7.952
9.5 | 0.839 | 0.113 | -0.085 | 7.425
10 | 0.866 | 0.12365 | -0.093 | 7.004

## 32. Re 500k Mach 0.50 (2)
BIGFOIL.COM POLAR EXPORT
NACA67-711
NACA67-711 |  |  |  | Cl Max: | 1.2008 | at alpha= | 20 | deg
XFOIL ncrit=9 |  |  |  | L/D Max: | 91.6731 | at alpha= | 4.5 | deg
Re: | 500000 |  |  | Cd Min: | 0.30112 | at alpha= | 20 | deg
Mach: | 0.5 |  |  | Cl=0 at alpha= | -3.1963 | deg
|  |  |  | @ Cl=0.1, Cd= | 0.019437
|  |  |  | @ Cl=0.4, Cd= | 0.015559
|  |  |  | @ Cl=0.6, Cd= | 0.013889
alpha (deg) | Cl | Cd | Cm | Cl/Cd
-19.5 | -0.5102 | 0.24281 | -0.0371 | -2.1012
-19 | -0.479 | 0.23398 | -0.045 | -2.0472
-18.5 | -0.4513 | 0.22551 | -0.0517 | -2.0012
-18 | -0.4223 | 0.2169 | -0.0588 | -1.947
-17.5 | -0.3921 | 0.20814 | -0.0663 | -1.8838
-17 | -0.3613 | 0.19945 | -0.075 | -1.8115
-16 | -0.3118 | 0.18263 | -0.0856 | -1.7073
-15.5 | -0.2848 | 0.17469 | -0.0917 | -1.6303
-15 | -0.2572 | 0.16651 | -0.0983 | -1.5447
-14.5 | -0.2293 | 0.15812 | -0.1054 | -1.4502
-14 | -0.2062 | 0.15034 | -0.1139 | -1.3716
-13.5 | -0.1935 | 0.14288 | -0.1157 | -1.3543
-13 | -0.1678 | 0.13518 | -0.1191 | -1.2413
-12.5 | -0.143 | 0.12793 | -0.1245 | -1.1178
-12 | -0.1215 | 0.12049 | -0.1328 | -1.0084
-11.5 | -0.0986 | 0.11267 | -0.1412 | -0.87512
-11 | -0.0695 | 0.1037 | -0.1454 | -0.6702
-10.5 | -0.0601 | 0.09874 | -0.1448 | -0.60867
-10 | -0.0384 | 0.09207 | -0.1499 | -0.41707
-9.5 | -0.0168 | 0.08472 | -0.1604 | -0.1983
-9 | -0.0081 | 0.07861 | -0.1632 | -0.10304
-8.5 | -0.0024 | 0.071 | -0.1653 | -0.033803
-8 | 0.0203 | 0.06522 | -0.1682 | 0.31125
-7.5 | 0.009 | 0.06122 | -0.165 | 0.14701
-7 | 0.0096 | 0.05429 | -0.171 | 0.17683
-6.5 | -0.0313 | 0.05163 | -0.1614 | -0.60624
-6 | -0.0751 | 0.05022 | -0.1474 | -1.4954
-5.5 | -0.1165 | 0.04889 | -0.132 | -2.3829
-5 | -0.0886 | 0.04241 | -0.1319 | -2.0891
-4.5 | -0.0576 | 0.03378 | -0.1325 | -1.7052
-3.5 | -0.039 | 0.02661 | -0.1139 | -1.4656
-3 | 0.0252 | 0.02243 | -0.1144 | 1.1235
-2.5 | 0.0987 | 0.01946 | -0.1159 | 5.0719
-2 | 0.1759 | 0.01812 | -0.1178 | 9.7075
-1.5 | 0.2551 | 0.01691 | -0.1206 | 15.0857
-1 | 0.2898 | 0.01716 | -0.1154 | 16.8881
-0.5 | 0.3741 | 0.01604 | -0.1201 | 23.3229
0 | 0.436 | 0.01489 | -0.1193 | 29.2814
1.5 | 0.5146 | 0.01461 | -0.0908 | 35.2225
2 | 0.6046 | 0.01385 | -0.0955 | 43.6534
3 | 0.7398 | 0.01299 | -0.0961 | 56.9515
3.5 | 0.8257 | 0.01179 | -0.0989 | 70.0339
4 | 0.8809 | 0.01081 | -0.0954 | 81.4894
4.5 | 0.9424 | 0.01028 | -0.0932 | 91.6732
5.5 | 0.9658 | 0.01461 | -0.0755 | 66.1054
6 | 0.9684 | 0.01831 | -0.0675 | 52.8891
6.5 | 0.9955 | 0.02119 | -0.0628 | 46.9797
7 | 1.0363 | 0.02346 | -0.0594 | 44.1731
7.5 | 1.0706 | 0.02625 | -0.0551 | 40.7848
8 | 1.0982 | 0.0297 | -0.0501 | 36.9764
8.5 | 1.1379 | 0.0328 | -0.0459 | 34.6921
9 | 1.17 | 0.03726 | -0.0411 | 31.401
9.5 | 1.1866 | 0.04371 | -0.0359 | 27.1471
10 | 1.1749 | 0.05202 | -0.0313 | 22.5855
10.5 | 1.1491 | 0.06186 | -0.0293 | 18.5758
11 | 1.118 | 0.07331 | -0.031 | 15.2503
11.5 | 1.0826 | 0.08738 | -0.0373 | 12.3896
12 | 1.0488 | 0.104 | -0.0479 | 10.0846
12.5 | 1.0221 | 0.12239 | -0.0606 | 8.3512
13 | 1.0043 | 0.14045 | -0.0715 | 7.1506
13.5 | 0.9967 | 0.15636 | -0.0812 | 6.3744
14 | 0.9969 | 0.17061 | -0.09 | 5.8432
14.5 | 1.0033 | 0.18368 | -0.098 | 5.4622
15 | 1.0141 | 0.19584 | -0.1054 | 5.1782
16 | 1.0449 | 0.21904 | -0.1171 | 4.7704
16.5 | 1.0624 | 0.23028 | -0.1244 | 4.6135
17 | 1.0779 | 0.24211 | -0.134 | 4.4521
17.5 | 1.0981 | 0.25144 | -0.14 | 4.3672
18 | 1.1201 | 0.26001 | -0.1451 | 4.3079
18.5 | 1.1423 | 0.27022 | -0.1497 | 4.2273
19 | 1.161 | 0.28056 | -0.1572 | 4.1382
19.5 | 1.1795 | 0.29145 | -0.1662 | 4.047
20 | 1.2008 | 0.30112 | -0.1727 | 3.9878

## 33. Re 750k Mach 0.00 (1)
BIGFOIL.COM POLAR EXPORT
NACA67-711
NACA67-711 |  |  |  | Cl Max: | 1.43 | at alpha= | 8 | deg
JavaFoil+Calcfoil stall+Eppler ext transition |  |  |  | L/D Max: | 180.213 | at alpha= | 3.5 | deg
Re: | 750000 |  |  | Cd Min: | 0.0049 | at alpha= | -1.5 | deg
Mach: | 0 |  |  | Cl=0 at alpha= | -6.25 | deg
|  |  |  | @ Cl=0.1, Cd= | 0.0085654
|  |  |  | @ Cl=0.4, Cd= | 0.0074298
|  |  |  | @ Cl=0.6, Cd= | 0.0049066
alpha (deg) | Cl | Cd | Cm | Cl/Cd
-19 | -0.304 | 0.22857 | -0.05 | -1.331
-18.5 | -0.317 | 0.20947 | -0.05 | -1.515
-18 | -0.33 | 0.19451 | -0.05 | -1.698
-17.5 | -0.343 | 0.1843 | -0.051 | -1.864
-17 | -0.356 | 0.17158 | -0.052 | -2.076
-16.5 | -0.368 | 0.15684 | -0.052 | -2.348
-16 | -0.379 | 0.14836 | -0.052 | -2.557
-15.5 | -0.389 | 0.13993 | -0.053 | -2.782
-15 | -0.398 | 0.13255 | -0.053 | -3
-14.5 | -0.404 | 0.12079 | -0.053 | -3.343
-14 | -0.408 | 0.11275 | -0.053 | -3.616
-13.5 | -0.408 | 0.10467 | -0.053 | -3.9
-13 | -0.402 | 0.09914 | -0.051 | -4.056
-12.5 | -0.393 | 0.09302 | -0.052 | -4.226
-12 | -0.38 | 0.08608 | -0.051 | -4.42
-11.5 | -0.364 | 0.08067 | -0.053 | -4.519
-11 | -0.345 | 0.075 | -0.053 | -4.597
-10.5 | -0.321 | 0.07078 | -0.054 | -4.54
-10 | -0.294 | 0.0659 | -0.055 | -4.467
-9.5 | -0.264 | 0.0619 | -0.055 | -4.263
-9 | -0.23 | 0.05809 | -0.056 | -3.961
-8.5 | -0.193 | 0.0542 | -0.058 | -3.565
-8 | -0.153 | 0.05112 | -0.059 | -2.998
-7.5 | -0.111 | 0.04818 | -0.06 | -2.314
-7 | -0.068 | 0.04524 | -0.065 | -1.507
-6.5 | -0.023 | 0.04222 | -0.071 | -0.555
-6 | 0.023 | 0.0395 | -0.075 | 0.572
-5.5 | 0.085 | 0.00869 | -0.15 | 9.817
-5 | 0.144 | 0.0082 | -0.151 | 17.551
-4.5 | 0.203 | 0.00801 | -0.152 | 25.37
-4 | 0.263 | 0.00778 | -0.153 | 33.807
-3.5 | 0.323 | 0.00762 | -0.154 | 42.397
-3 | 0.383 | 0.00748 | -0.155 | 51.273
-2.5 | 0.444 | 0.0073 | -0.156 | 60.759
-2 | 0.505 | 0.00719 | -0.157 | 70.208
-1.5 | 0.561 | 0.0049 | -0.157 | 114.509
-1 | 0.62 | 0.00491 | -0.158 | 126.352
-0.5 | 0.68 | 0.00493 | -0.159 | 137.928
0 | 0.744 | 0.00492 | -0.16 | 151.145
0.5 | 0.803 | 0.00561 | -0.161 | 143.039
1 | 0.862 | 0.0057 | -0.162 | 151.277
1.5 | 0.917 | 0.0058 | -0.163 | 158.043
2 | 0.974 | 0.00591 | -0.164 | 164.649
2.5 | 1.03 | 0.00603 | -0.164 | 170.676
3 | 1.084 | 0.00616 | -0.165 | 175.807
3.5 | 1.137 | 0.00631 | -0.166 | 180.213
4 | 1.188 | 0.01468 | -0.167 | 80.926
4.5 | 1.236 | 0.01514 | -0.168 | 81.59
5 | 1.279 | 0.0159 | -0.168 | 80.424
5.5 | 1.319 | 0.01655 | -0.169 | 79.664
6 | 1.354 | 0.0173 | -0.17 | 78.251
6.5 | 1.384 | 0.01819 | -0.17 | 76.059
7 | 1.408 | 0.01901 | -0.171 | 74.073
7.5 | 1.426 | 0.01987 | -0.172 | 71.784
8 | 1.43 | 0.02081 | -0.172 | 68.682
8.5 | 1.424 | 0.02163 | -0.173 | 65.823
9 | 1.409 | 0.02222 | -0.173 | 63.421
9.5 | 1.133 | 0.06481 | -0.08 | 17.475
10 | 1.108 | 0.06988 | -0.075 | 15.856
10.5 | 1.078 | 0.07399 | -0.069 | 14.573
11 | 1.045 | 0.07957 | -0.068 | 13.132
11.5 | 1.008 | 0.08577 | -0.068 | 11.751
12 | 0.968 | 0.09558 | -0.066 | 10.124
12.5 | 0.925 | 0.1017 | -0.064 | 9.1
13 | 0.882 | 0.10964 | -0.062 | 8.044

## 34. Re 750k Mach 0.00 (2)
BIGFOIL.COM POLAR EXPORT
NACA67-711
NACA67-711 |  |  |  | Cl Max: | 1.4371 | at alpha= | 14 | deg
XFOIL ncrit=9 |  |  |  | L/D Max: | 143.515 | at alpha= | 4 | deg
Re: | 750000 |  |  | Cd Min: | 0.2436 | at alpha= | 19 | deg
Mach: | 0 |  |  | Cl=0 at alpha= | -5.6067 | deg
|  |  |  | @ Cl=0.1, Cd= | 0.011776
|  |  |  | @ Cl=0.4, Cd= | 0.00827
|  |  |  | @ Cl=0.6, Cd= | 0.0081418
alpha (deg) | Cl | Cd | Cm | Cl/Cd
-8 | -0.1212 | 0.03879 | -0.1611 | -3.1245
-7.5 | -0.1065 | 0.03555 | -0.1579 | -2.9958
-7 | -0.0803 | 0.03189 | -0.1561 | -2.518
-6.5 | -0.0689 | 0.02198 | -0.1499 | -3.1347
-6 | -0.0376 | 0.0172 | -0.1466 | -2.186
-5.5 | 0.0102 | 0.01508 | -0.1457 | 0.67639
-5 | 0.0598 | 0.01252 | -0.1452 | 4.7764
-4.5 | 0.1133 | 0.01153 | -0.1454 | 9.8265
-4 | 0.1596 | 0.01098 | -0.1439 | 14.5355
-3.5 | 0.2075 | 0.01053 | -0.1428 | 19.7056
-3 | 0.2593 | 0.01 | -0.1426 | 25.93
-2.5 | 0.3151 | 0.00959 | -0.1431 | 32.8571
-2 | 0.3737 | 0.00924 | -0.1443 | 40.4437
-1.5 | 0.4282 | 0.00723 | -0.1465 | 59.2254
-1 | 0.4769 | 0.0074 | -0.145 | 64.4459
-0.5 | 0.5292 | 0.00758 | -0.1441 | 69.8153
0 | 0.5666 | 0.008 | -0.1388 | 70.825
0.5 | 0.609 | 0.00818 | -0.1357 | 74.4499
1 | 0.6652 | 0.00803 | -0.1361 | 82.8394
1.5 | 0.7341 | 0.00779 | -0.1392 | 94.2362
2 | 0.7872 | 0.0076 | -0.1389 | 103.5789
2.5 | 0.8446 | 0.00727 | -0.1394 | 116.1761
3 | 0.8961 | 0.00689 | -0.1382 | 130.0581
3.5 | 0.9361 | 0.00679 | -0.1349 | 137.8645
4 | 0.9759 | 0.0068 | -0.1315 | 143.5147
4.5 | 0.9695 | 0.00775 | -0.1183 | 125.0968
5 | 0.9587 | 0.00957 | -0.1054 | 100.1776
5.5 | 0.9587 | 0.01149 | -0.0955 | 83.4378
6 | 0.9698 | 0.0133 | -0.0881 | 72.9173
6.5 | 0.9865 | 0.01472 | -0.0816 | 67.0177
7 | 1.019 | 0.01564 | -0.0782 | 65.1535
7.5 | 1.0644 | 0.01674 | -0.0777 | 63.5842
8 | 1.1079 | 0.01796 | -0.0769 | 61.6871
8.5 | 1.1471 | 0.01947 | -0.0754 | 58.9163
9 | 1.1897 | 0.0206 | -0.0745 | 57.7524
9.5 | 1.2225 | 0.02248 | -0.0721 | 54.3817
10 | 1.2618 | 0.02376 | -0.0708 | 53.1061
10.5 | 1.286 | 0.02635 | -0.0673 | 48.8046
11 | 1.32 | 0.02805 | -0.0654 | 47.0588
11.5 | 1.3497 | 0.03007 | -0.063 | 44.8853
12 | 1.3659 | 0.03361 | -0.0592 | 40.6397
12.5 | 1.3925 | 0.03594 | -0.0569 | 38.7451
13 | 1.4125 | 0.03899 | -0.0541 | 36.2272
13.5 | 1.4288 | 0.04235 | -0.0514 | 33.7379
14 | 1.4371 | 0.04668 | -0.0485 | 30.7862
14.5 | 1.4236 | 0.054 | -0.0447 | 26.363
15 | 1.4069 | 0.06204 | -0.0423 | 22.6773
15.5 | 1.3923 | 0.07026 | -0.0416 | 19.8164
16 | 1.3688 | 0.08069 | -0.0429 | 16.9637
16.5 | 1.3358 | 0.09397 | -0.0472 | 14.2152
17 | 1.2945 | 0.11083 | -0.0555 | 11.6801
17.5 | 1.2446 | 0.13233 | -0.0688 | 9.4053
18 | 1.0268 | 0.227 | -0.1184 | 4.5233
18.5 | 1.0386 | 0.23598 | -0.1241 | 4.4012
19 | 1.052 | 0.2436 | -0.1292 | 4.3186

## 35. Re 750k Mach 0.10 (1)
BIGFOIL.COM POLAR EXPORT
NACA67-711
NACA67-711 |  |  |  | Cl Max: | 1.427 | at alpha= | 8 | deg
JavaFoil+Calcfoil stall+Eppler ext transition |  |  |  | L/D Max: | 176.061 | at alpha= | 3 | deg
Re: | 750000 |  |  | Cd Min: | 0.00491 | at alpha= | -1.5 | deg
Mach: | 0.1 |  |  | Cl=0 at alpha= | -6.2447 | deg
|  |  |  | @ Cl=0.1, Cd= | 0.0086009
|  |  |  | @ Cl=0.4, Cd= | 0.0074357
|  |  |  | @ Cl=0.6, Cd= | 0.004916
alpha (deg) | Cl | Cd | Cm | Cl/Cd
-18.5 | -0.277 | 0.22101 | -0.051 | -1.254
-18 | -0.292 | 0.21535 | -0.051 | -1.357
-17.5 | -0.307 | 0.19305 | -0.05 | -1.592
-17 | -0.322 | 0.17991 | -0.052 | -1.792
-16.5 | -0.337 | 0.16692 | -0.052 | -2.019
-16 | -0.351 | 0.15914 | -0.052 | -2.204
-15.5 | -0.364 | 0.14754 | -0.053 | -2.464
-15 | -0.375 | 0.13639 | -0.053 | -2.748
-14.5 | -0.384 | 0.1275 | -0.054 | -3.012
-14 | -0.391 | 0.11844 | -0.054 | -3.299
-13.5 | -0.394 | 0.10735 | -0.054 | -3.671
-13 | -0.391 | 0.10167 | -0.053 | -3.842
-12.5 | -0.384 | 0.09307 | -0.052 | -4.123
-12 | -0.373 | 0.08715 | -0.052 | -4.283
-11.5 | -0.359 | 0.08119 | -0.053 | -4.422
-11 | -0.341 | 0.07613 | -0.053 | -4.477
-10.5 | -0.319 | 0.07065 | -0.054 | -4.511
-10 | -0.293 | 0.06602 | -0.055 | -4.435
-9.5 | -0.263 | 0.06238 | -0.055 | -4.217
-9 | -0.23 | 0.05848 | -0.056 | -3.93
-8.5 | -0.193 | 0.05449 | -0.058 | -3.547
-8 | -0.153 | 0.05137 | -0.059 | -2.988
-7.5 | -0.112 | 0.04839 | -0.06 | -2.309
-7 | -0.068 | 0.04542 | -0.064 | -1.505
-6.5 | -0.024 | 0.04237 | -0.069 | -0.555
-6 | 0.023 | 0.0396 | -0.075 | 0.572
-5.5 | 0.086 | 0.00871 | -0.15 | 9.836
-5 | 0.145 | 0.00825 | -0.151 | 17.512
-4.5 | 0.204 | 0.00803 | -0.152 | 25.419
-4 | 0.264 | 0.00779 | -0.154 | 33.908
-3.5 | 0.325 | 0.00762 | -0.155 | 42.573
-3 | 0.385 | 0.00748 | -0.156 | 51.486
-2.5 | 0.446 | 0.0073 | -0.157 | 61.025
-2 | 0.507 | 0.00691 | -0.158 | 73.442
-1.5 | 0.564 | 0.00491 | -0.158 | 114.69
-1 | 0.624 | 0.00492 | -0.159 | 126.805
-0.5 | 0.683 | 0.00494 | -0.16 | 138.309
0 | 0.748 | 0.00494 | -0.161 | 151.364
0.5 | 0.807 | 0.00563 | -0.162 | 143.305
1 | 0.866 | 0.00572 | -0.162 | 151.496
1.5 | 0.921 | 0.00582 | -0.163 | 158.22
2 | 0.978 | 0.00594 | -0.164 | 164.755
2.5 | 1.034 | 0.00605 | -0.165 | 170.9
3 | 1.089 | 0.00619 | -0.166 | 176.061
3.5 | 1.142 | 0.01423 | -0.167 | 80.302
4 | 1.194 | 0.01478 | -0.168 | 80.789
4.5 | 1.241 | 0.01544 | -0.168 | 80.39
5 | 1.284 | 0.016 | -0.169 | 80.247
5.5 | 1.323 | 0.0167 | -0.17 | 79.238
6 | 1.358 | 0.01747 | -0.171 | 77.738
6.5 | 1.387 | 0.01835 | -0.171 | 75.55
7 | 1.41 | 0.01923 | -0.172 | 73.335
7.5 | 1.426 | 0.0201 | -0.172 | 70.945
8 | 1.427 | 0.021 | -0.173 | 67.936
8.5 | 1.417 | 0.02172 | -0.174 | 65.243
9 | 1.146 | 0.05928 | -0.091 | 19.328
9.5 | 1.119 | 0.06592 | -0.077 | 16.977
10 | 1.091 | 0.07064 | -0.072 | 15.438
10.5 | 1.057 | 0.07558 | -0.072 | 13.99
11 | 1.018 | 0.08176 | -0.068 | 12.457
11.5 | 0.976 | 0.08812 | -0.065 | 11.073
12 | 0.931 | 0.09398 | -0.066 | 9.903
12.5 | 0.883 | 0.1044 | -0.062 | 8.458
13 | 0.835 | 0.11114 | -0.062 | 7.511

## 36. Re 750k Mach 0.10 (2)
BIGFOIL.COM POLAR EXPORT
NACA67-711
NACA67-711 |  |  |  | Cl Max: | 1.4223 | at alpha= | 14 | deg
XFOIL ncrit=9 |  |  |  | L/D Max: | 143.265 | at alpha= | 4 | deg
Re: | 750000 |  |  | Cd Min: | 0.24497 | at alpha= | 19 | deg
Mach: | 0.1 |  |  | Cl=0 at alpha= | -5.605 | deg
|  |  |  | @ Cl=0.1, Cd= | 0.011921
|  |  |  | @ Cl=0.4, Cd= | 0.0084118
|  |  |  | @ Cl=0.6, Cd= | 0.0081907
alpha (deg) | Cl | Cd | Cm | Cl/Cd
-20 | -0.5052 | 0.2289 | -0.0259 | -2.2071
-19.5 | -0.4818 | 0.22083 | -0.0316 | -2.1818
-18.5 | -0.4337 | 0.20669 | -0.044 | -2.0983
-18 | -0.4094 | 0.19924 | -0.0503 | -2.0548
-17.5 | -0.3879 | 0.19171 | -0.0556 | -2.0234
-17 | -0.3671 | 0.18365 | -0.0618 | -1.9989
-16.5 | -0.3487 | 0.17551 | -0.0683 | -1.9868
-16 | -0.3267 | 0.16763 | -0.0724 | -1.9489
-15.5 | -0.3039 | 0.16091 | -0.0777 | -1.8886
-15 | -0.2817 | 0.15361 | -0.0833 | -1.8339
-14.5 | -0.2607 | 0.14592 | -0.0889 | -1.7866
-14 | -0.2501 | 0.13795 | -0.0941 | -1.813
-13.5 | -0.2343 | 0.12991 | -0.0996 | -1.8036
-13 | -0.215 | 0.12194 | -0.1031 | -1.7632
-12.5 | -0.1923 | 0.11544 | -0.1081 | -1.6658
-12 | -0.1699 | 0.10796 | -0.1146 | -1.5737
-11.5 | -0.1489 | 0.09867 | -0.1247 | -1.5091
-11 | -0.1418 | 0.08911 | -0.13 | -1.5913
-10.5 | -0.1139 | 0.08345 | -0.135 | -1.3649
-10 | -0.0852 | 0.07619 | -0.1434 | -1.1183
-9.5 | -0.0692 | 0.06729 | -0.1536 | -1.0284
-8 | -0.1147 | 0.03975 | -0.1625 | -2.8855
-7.5 | -0.1019 | 0.03637 | -0.1592 | -2.8018
-7 | -0.0771 | 0.03258 | -0.1573 | -2.3665
-6.5 | -0.0695 | 0.02225 | -0.1508 | -3.1236
-6 | -0.0376 | 0.01767 | -0.1475 | -2.1279
-5.5 | 0.01 | 0.01533 | -0.1465 | 0.65232
-5 | 0.0602 | 0.01273 | -0.1461 | 4.729
-4.5 | 0.1138 | 0.01164 | -0.1462 | 9.7766
-4 | 0.1585 | 0.01108 | -0.1444 | 14.3051
-3.5 | 0.2077 | 0.01071 | -0.1434 | 19.3931
-3 | 0.2596 | 0.01004 | -0.1431 | 25.8566
-2.5 | 0.3162 | 0.00962 | -0.1438 | 32.869
-2 | 0.3754 | 0.00929 | -0.145 | 40.409
-1.5 | 0.4275 | 0.00743 | -0.1466 | 57.537
-1 | 0.478 | 0.00744 | -0.1454 | 64.2473
0 | 0.5697 | 0.00803 | -0.1396 | 70.9465
0.5 | 0.6093 | 0.00824 | -0.1358 | 73.9442
1 | 0.6677 | 0.00807 | -0.1365 | 82.7385
1.5 | 0.7366 | 0.00785 | -0.1396 | 93.8344
2 | 0.7905 | 0.00763 | -0.1394 | 103.6042
2.5 | 0.8484 | 0.00731 | -0.1398 | 116.0602
3 | 0.8989 | 0.00693 | -0.1384 | 129.7114
3.5 | 0.9397 | 0.00681 | -0.1351 | 137.9883
4 | 0.9785 | 0.00683 | -0.1315 | 143.265
4.5 | 0.9701 | 0.00784 | -0.1178 | 123.7372
5 | 0.9592 | 0.00968 | -0.1049 | 99.0909
5.5 | 0.9594 | 0.01164 | -0.095 | 82.4227
6 | 0.9705 | 0.01347 | -0.0875 | 72.049
6.5 | 0.9873 | 0.01489 | -0.081 | 66.3062
7 | 1.0205 | 0.01582 | -0.0776 | 64.507
7.5 | 1.0661 | 0.01694 | -0.0771 | 62.9339
8 | 1.1099 | 0.01819 | -0.0762 | 61.017
8.5 | 1.1491 | 0.01971 | -0.0746 | 58.3004
9 | 1.1914 | 0.02093 | -0.0736 | 56.9231
9.5 | 1.2242 | 0.02284 | -0.0711 | 53.5989
10 | 1.2631 | 0.02421 | -0.0696 | 52.1727
10.5 | 1.2875 | 0.02683 | -0.0661 | 47.9873
11 | 1.32 | 0.02874 | -0.0639 | 45.929
11.5 | 1.3487 | 0.03094 | -0.0614 | 43.5908
12 | 1.366 | 0.03448 | -0.0577 | 39.6172
12.5 | 1.3896 | 0.03726 | -0.055 | 37.2947
13 | 1.4075 | 0.04064 | -0.052 | 34.6334
13.5 | 1.4208 | 0.04442 | -0.0491 | 31.9856
14 | 1.4223 | 0.0497 | -0.0459 | 28.6177
14.5 | 1.3984 | 0.05857 | -0.0423 | 23.8757
15 | 1.3783 | 0.06736 | -0.0409 | 20.4617
15.5 | 1.355 | 0.0775 | -0.0416 | 17.4839
16 | 1.3226 | 0.09036 | -0.0452 | 14.637
16.5 | 1.2823 | 0.10664 | -0.0529 | 12.0246
17 | 1.2341 | 0.12732 | -0.0655 | 9.6929
18 | 1.0292 | 0.22823 | -0.1195 | 4.5095
18.5 | 1.0413 | 0.23729 | -0.1252 | 4.3883
19 | 1.0549 | 0.24497 | -0.1303 | 4.3062

## 37. Re 750k Mach 0.25 (1)
BIGFOIL.COM POLAR EXPORT
NACA67-711
NACA67-711 |  |  |  | Cl Max: | 1.414 | at alpha= | 7.5 | deg
JavaFoil+Calcfoil stall+Eppler ext transition |  |  |  | L/D Max: | 176.06 | at alpha= | 3 | deg
Re: | 750000 |  |  | Cd Min: | 0.005 | at alpha= | -1.5 | deg
Mach: | 0.25 |  |  | Cl=0 at alpha= | -6.2447 | deg
|  |  |  | @ Cl=0.1, Cd= | 0.026492
|  |  |  | @ Cl=0.4, Cd= | 0.0075321
|  |  |  | @ Cl=0.6, Cd= | 0.11501
alpha (deg) | Cl | Cd | Cm | Cl/Cd
-16.5 | -0.059 | 0.15298 | -0.059 | -0.387
-16 | -0.056 | 0.14338 | -0.059 | -0.393
-15.5 | -0.053 | 0.14199 | -0.058 | -0.376
-15 | -0.149 | 0.13577 | -0.057 | -1.101
-14.5 | -0.196 | 0.12933 | -0.056 | -1.518
-14 | -0.235 | 0.15583 | -0.056 | -1.507
-13.5 | -0.266 | 0.14275 | -0.056 | -1.867
-13 | -0.287 | 0.11856 | -0.055 | -2.417
-12.5 | -0.301 | 0.10754 | -0.057 | -2.799
-12 | -0.309 | 0.09904 | -0.057 | -3.123
-11.5 | -0.311 | 0.09019 | -0.054 | -3.449
-11 | -0.307 | 0.082 | -0.054 | -3.738
-10.5 | -0.295 | 0.07579 | -0.055 | -3.898
-10 | -0.278 | 0.07018 | -0.055 | -3.962
-9.5 | -0.255 | 0.06492 | -0.056 | -3.924
-9 | -0.226 | 0.05984 | -0.057 | -3.778
-8.5 | -0.192 | 0.05607 | -0.058 | -3.429
-8 | -0.154 | 0.0523 | -0.059 | -2.942
-7.5 | -0.113 | 0.04915 | -0.061 | -2.293
-7 | -0.069 | 0.04585 | -0.063 | -1.511
-6.5 | -0.024 | 0.04334 | -0.067 | -0.551
-6 | 0.023 | 0.04 | -0.075 | 0.578
-5.5 | 0.072 | 0.03708 | -0.082 | 1.931
-5 | 0.148 | 0.00834 | -0.155 | 17.733
-4.5 | 0.209 | 0.00813 | -0.156 | 25.712
-4 | 0.271 | 0.00793 | -0.158 | 34.161
-3.5 | 0.333 | 0.00774 | -0.159 | 43.006
-3 | 0.395 | 0.00757 | -0.16 | 52.191
-2.5 | 0.457 | 0.0071 | -0.161 | 64.396
-2 | 0.521 | 0.00697 | -0.162 | 74.763
-1.5 | 0.578 | 0.005 | -0.162 | 115.786
-1 | 0.64 | 0.00501 | -0.163 | 127.768
-0.5 | 0.701 | 0.00503 | -0.164 | 139.374
0 | 0.768 | 0.00564 | -0.165 | 136.086
0.5 | 0.829 | 0.00573 | -0.166 | 144.547
1 | 0.889 | 0.00582 | -0.167 | 152.774
1.5 | 0.945 | 0.00594 | -0.168 | 159.222
2 | 1.004 | 0.00606 | -0.169 | 165.685
2.5 | 1.061 | 0.00619 | -0.169 | 171.482
3 | 1.117 | 0.00634 | -0.17 | 176.06
3.5 | 1.171 | 0.01472 | -0.171 | 79.548
4 | 1.223 | 0.01533 | -0.172 | 79.769
4.5 | 1.269 | 0.01605 | -0.173 | 79.073
5 | 1.311 | 0.01685 | -0.174 | 77.815
5.5 | 1.347 | 0.01763 | -0.174 | 76.42
6 | 1.376 | 0.01831 | -0.175 | 75.157
6.5 | 1.398 | 0.01927 | -0.176 | 72.556
7 | 1.412 | 0.02028 | -0.176 | 69.604
7.5 | 1.414 | 0.02132 | -0.177 | 66.34
8 | 1.14 | 0.05359 | -0.092 | 21.267
8.5 | 1.106 | 0.05904 | -0.078 | 18.732
9 | 1.063 | 0.06389 | -0.067 | 16.642
9.5 | 1.01 | 0.06922 | -0.066 | 14.585
10 | 0.944 | 0.07714 | -0.064 | 12.241
10.5 | 0.868 | 0.08627 | -0.061 | 10.064
11 | 0.784 | 0.09262 | -0.065 | 8.462
11.5 | 0.692 | 0.09966 | -0.064 | 6.942
12 | 0.594 | 0.10977 | -0.067 | 5.414
12.5 | 0.491 | 0.11501 | -0.068 | 4.273

## 38. Re 750k Mach 0.25 (2)
BIGFOIL.COM POLAR EXPORT
NACA67-711
NACA67-711 |  |  |  | Cl Max: | 1.3479 | at alpha= | 12.5 | deg
XFOIL ncrit=9 |  |  |  | L/D Max: | 141.229 | at alpha= | 4 | deg
Re: | 750000 |  |  | Cd Min: | 0.22314 | at alpha= | -19.5 | deg
Mach: | 0.25 |  |  | Cl=0 at alpha= | -5.6262 | deg
|  |  |  | @ Cl=0.1, Cd= | 0.012717
|  |  |  | @ Cl=0.4, Cd= | 0.0092401
|  |  |  | @ Cl=0.6, Cd= | 0.0084152
alpha (deg) | Cl | Cd | Cm | Cl/Cd
-19.5 | -0.4772 | 0.22314 | -0.0353 | -2.1386
-19 | -0.4519 | 0.21584 | -0.0418 | -2.0937
-18.5 | -0.4265 | 0.20843 | -0.0484 | -2.0463
-18 | -0.403 | 0.20085 | -0.0542 | -2.0065
-17.5 | -0.3798 | 0.19294 | -0.0601 | -1.9685
-17 | -0.3574 | 0.18491 | -0.0667 | -1.9328
-16.5 | -0.3373 | 0.17672 | -0.0734 | -1.9087
-16 | -0.313 | 0.16893 | -0.0777 | -1.8528
-15.5 | -0.2888 | 0.1619 | -0.0834 | -1.7838
-15 | -0.2678 | 0.15463 | -0.0885 | -1.7319
-14.5 | -0.2499 | 0.14708 | -0.0931 | -1.6991
-14 | -0.2346 | 0.13896 | -0.0996 | -1.6883
-13.5 | -0.2164 | 0.13086 | -0.1054 | -1.6537
-13 | -0.194 | 0.12324 | -0.1089 | -1.5742
-12.5 | -0.1704 | 0.1164 | -0.1144 | -1.4639
-12 | -0.1486 | 0.10807 | -0.1233 | -1.375
-11.5 | -0.133 | 0.10048 | -0.1287 | -1.3236
-11 | -0.1168 | 0.09156 | -0.1343 | -1.2757
-10.5 | -0.0876 | 0.08548 | -0.1401 | -1.0248
-10 | -0.058 | 0.07797 | -0.1489 | -0.74388
-9.5 | -0.0457 | 0.06986 | -0.157 | -0.65417
-9 | -0.036 | 0.06126 | -0.1651 | -0.58766
-8 | -0.0778 | 0.04486 | -0.1688 | -1.7343
-7.5 | -0.0743 | 0.0407 | -0.1657 | -1.8256
-7 | -0.0573 | 0.03617 | -0.1638 | -1.5842
-6 | -0.032 | 0.02099 | -0.1535 | -1.5245
-5.5 | 0.0108 | 0.01696 | -0.1516 | 0.63679
-5 | 0.0635 | 0.01449 | -0.1512 | 4.3823
-4.5 | 0.1057 | 0.01244 | -0.1486 | 8.4968
-4 | 0.1538 | 0.01164 | -0.147 | 13.2131
-3.5 | 0.2066 | 0.01102 | -0.1463 | 18.7477
-3 | 0.263 | 0.01027 | -0.1465 | 25.6086
-2.5 | 0.3229 | 0.00984 | -0.1475 | 32.815
-2 | 0.3717 | 0.00972 | -0.1461 | 38.2407
-1.5 | 0.423 | 0.00885 | -0.1461 | 47.7966
-1 | 0.4845 | 0.00764 | -0.1481 | 63.4162
-0.5 | 0.5427 | 0.00779 | -0.148 | 69.6662
0 | 0.5802 | 0.0083 | -0.1426 | 69.9036
0.5 | 0.6163 | 0.00851 | -0.1373 | 72.4207
1 | 0.6835 | 0.00828 | -0.1395 | 82.5483
1.5 | 0.74 | 0.00819 | -0.1396 | 90.3541
2 | 0.8103 | 0.00782 | -0.1423 | 103.6189
3 | 0.9146 | 0.00711 | -0.1395 | 128.6357
3.5 | 0.9565 | 0.00696 | -0.1359 | 137.4282
4 | 0.9886 | 0.007 | -0.1302 | 141.2286
4.5 | 0.9739 | 0.00831 | -0.115 | 117.1961
5.5 | 0.9627 | 0.01251 | -0.0922 | 76.9544
6 | 0.974 | 0.01443 | -0.0845 | 67.4983
6.5 | 0.9937 | 0.01581 | -0.0781 | 62.8526
7 | 1.0282 | 0.0169 | -0.0746 | 60.8402
7.5 | 1.0733 | 0.01825 | -0.0735 | 58.811
8 | 1.119 | 0.01952 | -0.0724 | 57.3258
8.5 | 1.1582 | 0.02125 | -0.0703 | 54.5035
9 | 1.1936 | 0.02323 | -0.0677 | 51.3818
9.5 | 1.2303 | 0.0251 | -0.0653 | 49.0159
10 | 1.2575 | 0.02782 | -0.0618 | 45.2013
10.5 | 1.289 | 0.03032 | -0.0588 | 42.5132
11 | 1.3171 | 0.03314 | -0.0556 | 39.7435
11.5 | 1.3307 | 0.0378 | -0.0513 | 35.2037
12 | 1.3476 | 0.04198 | -0.0476 | 32.101
12.5 | 1.3479 | 0.04797 | -0.0434 | 28.0988
13 | 1.336 | 0.05526 | -0.0398 | 24.1766
13.5 | 1.3128 | 0.06433 | -0.0377 | 20.4073
14 | 1.2806 | 0.07565 | -0.0383 | 16.928
14.5 | 1.2414 | 0.08986 | -0.0429 | 13.8148
15 | 1.1949 | 0.10829 | -0.0529 | 11.0343
15.5 | 1.1267 | 0.13726 | -0.0717 | 8.2085
16 | 1.0325 | 0.18004 | -0.0949 | 5.7348
16.5 | 1.0257 | 0.19582 | -0.1039 | 5.238
17 | 1.029 | 0.20814 | -0.111 | 4.9438
17.5 | 1.0322 | 0.22253 | -0.1177 | 4.6385

## 39. Re 750k Mach 0.50 (1)
BIGFOIL.COM POLAR EXPORT
NACA67-711
NACA67-711 |  |  |  | Cl Max: | 1.389 | at alpha= | 5 | deg
JavaFoil+Calcfoil stall+Eppler ext transition |  |  |  | L/D Max: | 171.795 | at alpha= | 2.5 | deg
Re: | 750000 |  |  | Cd Min: | 0.00602 | at alpha= | -1.5 | deg
Mach: | 0.5 |  |  | Cl=0 at alpha= | -6.25 | deg
|  |  |  | @ Cl=0.1, Cd= | 0.038817
|  |  |  | @ Cl=0.4, Cd= | 0.0075909
|  |  |  | @ Cl=0.6, Cd= | 0.0073032
alpha (deg) | Cl | Cd | Cm | Cl/Cd
-20 | -0.747 | 0.20263 | -0.075 | -3.688
-19.5 | -0.721 | 0.19833 | -0.076 | -3.633
-19 | -0.694 | 0.18931 | -0.076 | -3.663
-18.5 | -0.666 | 0.18408 | -0.073 | -3.616
-18 | -0.639 | 0.18337 | -0.073 | -3.482
-17.5 | -0.612 | 0.17781 | -0.074 | -3.441
-17 | -0.585 | 0.1679 | -0.075 | -3.484
-16.5 | -0.558 | 0.15818 | -0.075 | -3.529
-16 | -0.531 | 0.15286 | -0.076 | -3.475
-15.5 | -0.504 | 0.15231 | -0.076 | -3.31
-15 | -0.476 | 0.14461 | -0.072 | -3.292
-14.5 | -0.449 | 0.13848 | -0.073 | -3.243
-14 | -0.422 | 0.13989 | -0.073 | -3.016
-13.5 | -0.395 | 0.12934 | -0.074 | -3.054
-13 | -0.368 | 0.13263 | -0.074 | -2.773
-12.5 | -0.341 | 0.12318 | -0.075 | -2.766
-12 | -0.313 | 0.12294 | -0.075 | -2.55
-11.5 | -0.286 | 0.109 | -0.07 | -2.623
-11 | -0.259 | 0.10543 | -0.071 | -2.454
-10.5 | -0.232 | 0.10245 | -0.071 | -2.26
-10 | -0.204 | 0.09958 | -0.072 | -2.052
-9.5 | -0.177 | 0.10267 | -0.072 | -1.726
-9 | -0.15 | 0.08879 | -0.066 | -1.687
-8.5 | -0.123 | 0.08617 | -0.067 | -1.423
-8 | -0.095 | 0.0591 | -0.07 | -1.616
-7.5 | -0.068 | 0.05318 | -0.07 | -1.284
-7 | -0.058 | 0.05627 | -0.068 | -1.032
-6.5 | -0.024 | 0.0474 | -0.065 | -0.497
-6 | 0.024 | 0.04276 | -0.068 | 0.562
-5.5 | 0.076 | 0.04017 | -0.071 | 1.901
-5 | 0.131 | 0.03707 | -0.083 | 3.544
-4.5 | 0.189 | 0.03354 | -0.097 | 5.625
-4 | 0.299 | 0.00812 | -0.175 | 36.853
-3.5 | 0.369 | 0.00783 | -0.176 | 47.128
-3 | 0.439 | 0.00729 | -0.178 | 60.245
-2.5 | 0.509 | 0.00802 | -0.179 | 63.43
-2 | 0.58 | 0.0079 | -0.18 | 73.391
-1.5 | 0.643 | 0.00602 | -0.179 | 106.804
-1 | 0.711 | 0.00607 | -0.18 | 117.124
-0.5 | 0.78 | 0.00614 | -0.181 | 126.956
0 | 0.855 | 0.00608 | -0.182 | 140.713
0.5 | 0.923 | 0.0062 | -0.183 | 148.756
1 | 0.991 | 0.00635 | -0.184 | 155.997
1.5 | 1.051 | 0.0065 | -0.186 | 161.64
2 | 1.115 | 0.00667 | -0.187 | 167.154
2.5 | 1.177 | 0.00685 | -0.188 | 171.795
3 | 1.237 | 0.01634 | -0.189 | 75.709
3.5 | 1.292 | 0.01718 | -0.19 | 75.205
4 | 1.341 | 0.01817 | -0.191 | 73.799
4.5 | 1.376 | 0.0193 | -0.192 | 71.286
5 | 1.389 | 0.02049 | -0.193 | 67.79
5.5 | 1.365 | 0.02205 | -0.193 | 61.894
6 | 1.009 | 0.04693 | -0.074 | 21.508
6.5 | 0.682 | 0.0566 | -0.069 | 12.051
7 | 0.709 | 0.0774 | -0.076 | 9.157
7.5 | 0.735 | 0.08381 | -0.075 | 8.764
8 | 0.761 | 0.08479 | -0.077 | 8.972
8.5 | 0.787 | 0.0894 | -0.084 | 8.807
9 | 0.813 | 0.09229 | -0.085 | 8.812
9.5 | 0.839 | 0.10255 | -0.086 | 8.184
10 | 0.866 | 0.11294 | -0.093 | 7.669

## 40. Re 750k Mach 0.50 (2)
BIGFOIL.COM POLAR EXPORT
NACA67-711
NACA67-711 |  |  |  | Cl Max: | 1.2174 | at alpha= | 9.5 | deg
XFOIL ncrit=9 |  |  |  | L/D Max: | 123.18 | at alpha= | 3.5 | deg
Re: | 750000 |  |  | Cd Min: | 0.24384 | at alpha= | -20 | deg
Mach: | 0.5 |  |  | Cl=0 at alpha= | -10.4878 | deg
|  |  |  | @ Cl=0.1, Cd= | 0.017524
|  |  |  | @ Cl=0.4, Cd= | 0.011305
|  |  |  | @ Cl=0.6, Cd= | 0.0096364
alpha (deg) | Cl | Cd | Cm | Cl/Cd
-20 | -0.494 | 0.24384 | -0.0446 | -2.0259
-19.5 | -0.4652 | 0.23524 | -0.0518 | -1.9776
-19 | -0.4366 | 0.22667 | -0.0589 | -1.9261
-18.5 | -0.4069 | 0.21792 | -0.0663 | -1.8672
-18 | -0.376 | 0.20875 | -0.0742 | -1.8012
-17.5 | -0.346 | 0.19992 | -0.0823 | -1.7307
-17 | -0.3218 | 0.19174 | -0.0884 | -1.6783
-16.5 | -0.2963 | 0.1833 | -0.0931 | -1.6165
-16 | -0.269 | 0.17538 | -0.0994 | -1.5338
-15.5 | -0.2407 | 0.1672 | -0.106 | -1.4396
-15 | -0.2129 | 0.15863 | -0.1137 | -1.3421
-14.5 | -0.1868 | 0.15027 | -0.121 | -1.2431
-14 | -0.1689 | 0.14264 | -0.1262 | -1.1841
-13.5 | -0.1423 | 0.13471 | -0.1297 | -1.0563
-13 | -0.1161 | 0.12734 | -0.1357 | -0.91173
-12.5 | -0.0907 | 0.11941 | -0.1431 | -0.75957
-12 | -0.0688 | 0.11147 | -0.1517 | -0.61721
-11.5 | -0.048 | 0.10357 | -0.1551 | -0.46345
-11 | -0.0248 | 0.09758 | -0.1582 | -0.25415
-10.5 | -0.0004 | 0.0908 | -0.164 | -0.0044053
-10 | 0.016 | 0.08377 | -0.1713 | 0.191
-9.5 | 0.0302 | 0.07711 | -0.1751 | 0.39165
-9 | 0.0455 | 0.06985 | -0.1786 | 0.6514
-8.5 | 0.0535 | 0.06481 | -0.1789 | 0.82549
-8 | 0.0668 | 0.05906 | -0.1824 | 1.1311
-7.5 | 0.0619 | 0.05277 | -0.1851 | 1.173
-7 | 0.0544 | 0.04617 | -0.1886 | 1.1783
-6.5 | 0.0437 | 0.04146 | -0.1837 | 1.054
-6 | 0.0512 | 0.0359 | -0.1809 | 1.4262
-5.5 | 0.0442 | 0.03045 | -0.1741 | 1.4516
-5 | 0.0521 | 0.02264 | -0.167 | 2.3012
-4.5 | 0.0959 | 0.01776 | -0.1647 | 5.3998
-4 | 0.128 | 0.01591 | -0.1584 | 8.0453
-3.5 | 0.1764 | 0.01402 | -0.1547 | 12.582
-3 | 0.2399 | 0.01264 | -0.1541 | 18.9794
-2.5 | 0.3069 | 0.0116 | -0.1546 | 26.4569
-2 | 0.3418 | 0.0117 | -0.1484 | 29.2137
-1.5 | 0.4036 | 0.01128 | -0.148 | 35.7801
-1 | 0.4781 | 0.01053 | -0.1508 | 45.4036
0 | 0.5928 | 0.00961 | -0.1487 | 61.6857
0.5 | 0.6392 | 0.00978 | -0.143 | 65.3579
1 | 0.7137 | 0.00958 | -0.1444 | 74.499
1.5 | 0.761 | 0.00957 | -0.1408 | 79.5193
2 | 0.8608 | 0.00901 | -0.1477 | 95.5383
2.5 | 0.9235 | 0.00867 | -0.1467 | 106.5167
3 | 0.9565 | 0.0081 | -0.1387 | 118.0864
3.5 | 0.9916 | 0.00805 | -0.1314 | 123.1801
4 | 1.0222 | 0.00859 | -0.1236 | 118.9988
4.5 | 0.9989 | 0.01072 | -0.1065 | 93.181
5 | 0.9829 | 0.01358 | -0.0927 | 72.3785
6 | 1 | 0.01872 | -0.0749 | 53.4188
6.5 | 1.0321 | 0.02021 | -0.069 | 51.0688
7.5 | 1.1033 | 0.02423 | -0.0593 | 45.5345
8 | 1.138 | 0.02718 | -0.055 | 41.869
8.5 | 1.1738 | 0.03032 | -0.0505 | 38.7137
9 | 1.201 | 0.03463 | -0.0451 | 34.6809
9.5 | 1.2174 | 0.04093 | -0.0392 | 29.7435
10 | 1.2108 | 0.04865 | -0.0344 | 24.888
10.5 | 1.1859 | 0.05833 | -0.0318 | 20.3309
11 | 1.1504 | 0.07034 | -0.033 | 16.3548
11.5 | 1.1128 | 0.08485 | -0.0388 | 13.1149
12 | 1.0777 | 0.10167 | -0.0493 | 10.6
12.5 | 1.049 | 0.12059 | -0.0622 | 8.6989
13 | 1.0278 | 0.13883 | -0.0732 | 7.4033
13.5 | 1.0164 | 0.15505 | -0.0833 | 6.5553
14 | 1.0137 | 0.16986 | -0.0925 | 5.9679
14.5 | 1.0179 | 0.18358 | -0.101 | 5.5447

## 41. Re 1M Mach 0.00 (1)
BIGFOIL.COM POLAR EXPORT
NACA67-711
NACA67-711 |  |  |  | Cl Max: | 1.431 | at alpha= | 8 | deg
JavaFoil+Calcfoil stall+Eppler ext transition |  |  |  | L/D Max: | 255.617 | at alpha= | 3 | deg
Re: | 1000000 |  |  | Cd Min: | 0.00425 | at alpha= | 3 | deg
Mach: | 0 |  |  | Cl=0 at alpha= | -6.2692 | deg
|  |  |  | @ Cl=0.1, Cd= | 0.0080915
|  |  |  | @ Cl=0.4, Cd= | 0.006892
|  |  |  | @ Cl=0.6, Cd= | 0.004632
alpha (deg) | Cl | Cd | Cm | Cl/Cd
-19 | -0.304 | 0.1852 | -0.052 | -1.643
-18.5 | -0.317 | 0.18188 | -0.053 | -1.746
-18 | -0.331 | 0.16872 | -0.052 | -1.959
-17.5 | -0.344 | 0.15947 | -0.053 | -2.155
-17 | -0.356 | 0.14943 | -0.054 | -2.385
-16.5 | -0.368 | 0.14152 | -0.054 | -2.603
-16 | -0.38 | 0.13733 | -0.054 | -2.764
-15.5 | -0.39 | 0.12748 | -0.055 | -3.056
-15 | -0.398 | 0.1219 | -0.054 | -3.263
-14.5 | -0.404 | 0.11837 | -0.054 | -3.413
-14 | -0.408 | 0.11093 | -0.054 | -3.676
-13.5 | -0.408 | 0.10214 | -0.054 | -3.997
-13 | -0.402 | 0.09713 | -0.052 | -4.141
-12.5 | -0.393 | 0.08996 | -0.053 | -4.37
-12 | -0.381 | 0.08344 | -0.052 | -4.56
-11.5 | -0.365 | 0.07838 | -0.054 | -4.651
-11 | -0.345 | 0.07359 | -0.054 | -4.686
-10.5 | -0.321 | 0.06957 | -0.055 | -4.62
-10 | -0.294 | 0.06417 | -0.056 | -4.588
-9.5 | -0.264 | 0.06059 | -0.056 | -4.356
-9 | -0.23 | 0.05708 | -0.058 | -4.033
-8.5 | -0.193 | 0.05314 | -0.061 | -3.638
-8 | -0.153 | 0.05005 | -0.063 | -3.065
-7.5 | -0.112 | 0.04725 | -0.066 | -2.363
-7 | -0.068 | 0.04427 | -0.069 | -1.542
-6.5 | -0.024 | 0.0408 | -0.077 | -0.576
-6 | 0.028 | 0.0083 | -0.149 | 3.338
-5.5 | 0.085 | 0.00815 | -0.15 | 10.486
-5 | 0.144 | 0.00792 | -0.151 | 18.186
-4.5 | 0.203 | 0.00772 | -0.152 | 26.342
-4 | 0.263 | 0.00726 | -0.153 | 36.245
-3.5 | 0.323 | 0.00707 | -0.154 | 45.733
-3 | 0.384 | 0.00694 | -0.155 | 55.296
-2.5 | 0.444 | 0.00676 | -0.156 | 65.657
-2 | 0.505 | 0.00663 | -0.157 | 76.166
-1.5 | 0.564 | 0.00462 | -0.158 | 122.114
-1 | 0.624 | 0.00464 | -0.159 | 134.515
-0.5 | 0.683 | 0.00467 | -0.16 | 146.269
0 | 0.745 | 0.00439 | -0.161 | 169.794
0.5 | 0.804 | 0.00443 | -0.162 | 181.569
1 | 0.863 | 0.00449 | -0.163 | 192.298
1.5 | 0.918 | 0.00438 | -0.164 | 209.874
2 | 0.976 | 0.00445 | -0.164 | 219.117
2.5 | 1.032 | 0.00455 | -0.165 | 226.587
3 | 1.087 | 0.00425 | -0.166 | 255.617
3.5 | 1.14 | 0.00549 | -0.167 | 207.665
4 | 1.189 | 0.01377 | -0.167 | 86.391
4.5 | 1.237 | 0.01437 | -0.168 | 86.023
5 | 1.28 | 0.01505 | -0.169 | 85.076
5.5 | 1.32 | 0.01571 | -0.169 | 84.02
6 | 1.355 | 0.0164 | -0.17 | 82.634
6.5 | 1.385 | 0.01732 | -0.171 | 79.947
7 | 1.41 | 0.01812 | -0.171 | 77.771
7.5 | 1.427 | 0.01893 | -0.172 | 75.389
8 | 1.431 | 0.01984 | -0.172 | 72.107
8.5 | 1.426 | 0.02072 | -0.173 | 68.815
9 | 1.412 | 0.02155 | -0.173 | 65.507
9.5 | 1.14 | 0.06196 | -0.094 | 18.39
10 | 1.111 | 0.06789 | -0.084 | 16.365
10.5 | 1.08 | 0.07289 | -0.079 | 14.823
11 | 1.047 | 0.07865 | -0.077 | 13.307
11.5 | 1.009 | 0.08377 | -0.075 | 12.046
12 | 0.968 | 0.09176 | -0.07 | 10.552
12.5 | 0.926 | 0.09821 | -0.068 | 9.428
13 | 0.882 | 0.10619 | -0.067 | 8.311

## 42. Re 1M Mach 0.00 (2)
BIGFOIL.COM POLAR EXPORT
NACA67-711
NACA67-711 |  |  |  | Cl Max: | 1.4986 | at alpha= | 15.5 | deg
XFOIL ncrit=9 |  |  |  | L/D Max: | 951.552 | at alpha= | -0.5 | deg
Re: | 1000000 |  |  | Cd Min: | 0.1525 | at alpha= | 19 | deg
Mach: | 0 |  |  | Cl=0 at alpha= | -5.6511 | deg
|  |  |  | @ Cl=0.1, Cd= | 0.0015319
|  |  |  | @ Cl=0.4, Cd= | 0.00079693
|  |  |  | @ Cl=0.6, Cd= | 0.0057053
alpha (deg) | Cl | Cd | Cm | Cl/Cd
-9.5 | -0.0901 | 0.05782 | -0.1622 | -1.5583
-9 | -0.1071 | 0.05084 | -0.1655 | -2.1066
-8.5 | -0.1135 | 0.04531 | -0.1644 | -2.505
-8 | -0.102 | 0.0413 | -0.1628 | -2.4697
-7.5 | -0.1445 | 0.00886 | -0.146 | -16.3093
-7 | -0.1228 | 0.00456 | -0.1432 | -26.9298
-6.5 | -0.0812 | 0.00339 | -0.1421 | -23.9528
-6 | -0.0344 | 0.00263 | -0.1415 | -13.0798
-5.5 | 0.0149 | 0.00204 | -0.1413 | 7.3039
-5 | 0.066 | 0.00166 | -0.1413 | 39.759
-4.5 | 0.1191 | 0.00146 | -0.1415 | 81.5753
-4 | 0.1674 | 0.00116 | -0.1411 | 144.3103
-3.5 | 0.2186 | 0.00108 | -0.1409 | 202.4074
-3 | 0.2712 | 0.00099 | -0.1411 | 273.9394
-2.5 | 0.326 | 0.00092 | -0.1416 | 354.3478
-2 | 0.3824 | 0.00086 | -0.1425 | 444.6512
-1.5 | 0.441 | 0.00065 | -0.1455 | 678.4615
-1 | 0.4984 | 0.00058 | -0.1469 | 859.3103
-0.5 | 0.5519 | 0.00058 | -0.1467 | 951.5517
0 | 0.6053 | 0.00627 | -0.1477 | 96.5391
0.5 | 0.6592 | 0.00636 | -0.1471 | 103.6478
1 | 0.7119 | 0.00632 | -0.1466 | 112.6424
1.5 | 0.7707 | 0.00619 | -0.1475 | 124.5073
2 | 0.8241 | 0.00609 | -0.1472 | 135.3202
2.5 | 0.8775 | 0.00591 | -0.1468 | 148.4772
3 | 0.9245 | 0.00585 | -0.1451 | 158.0342
3.5 | 0.9672 | 0.00591 | -0.1424 | 163.6548
4 | 0.9669 | 0.00688 | -0.1303 | 140.5378
4.5 | 0.9599 | 0.00855 | -0.1179 | 112.269
5 | 0.9643 | 0.01039 | -0.1085 | 92.8104
5.5 | 0.983 | 0.01216 | -0.1025 | 80.8388
6 | 1.0077 | 0.01363 | -0.0975 | 73.9325
6.5 | 1.0447 | 0.01464 | -0.0948 | 71.3593
7 | 1.0804 | 0.01543 | -0.0917 | 70.0194
7.5 | 1.1179 | 0.01631 | -0.0892 | 68.5408
8 | 1.1464 | 0.01732 | -0.0848 | 66.1894
8.5 | 1.1722 | 0.01788 | -0.0797 | 65.5593
9 | 1.2107 | 0.01924 | -0.0781 | 62.9262
9.5 | 1.2538 | 0.02033 | -0.0773 | 61.6724
10 | 1.2877 | 0.02209 | -0.0751 | 58.2933
10.5 | 1.325 | 0.02351 | -0.0735 | 56.359
11 | 1.352 | 0.02574 | -0.0705 | 52.5253
11.5 | 1.3846 | 0.02748 | -0.0684 | 50.3857
12 | 1.4154 | 0.02931 | -0.0662 | 48.2907
12.5 | 1.44 | 0.03171 | -0.0634 | 45.4115
13 | 1.45 | 0.03556 | -0.0592 | 40.7762
13.5 | 1.4697 | 0.03849 | -0.0564 | 38.1839
14 | 1.4832 | 0.0421 | -0.0534 | 35.2304
14.5 | 1.4923 | 0.0463 | -0.0505 | 32.2311
15 | 1.4982 | 0.05095 | -0.048 | 29.4053
15.5 | 1.4986 | 0.0565 | -0.046 | 26.5239
16 | 1.4943 | 0.06301 | -0.0449 | 23.7153
16.5 | 1.4808 | 0.07131 | -0.0448 | 20.7657
17 | 1.4568 | 0.08208 | -0.0467 | 17.7485
17.5 | 1.4232 | 0.09573 | -0.0514 | 14.8668
18 | 1.386 | 0.11175 | -0.0593 | 12.4027
18.5 | 1.3462 | 0.13005 | -0.0701 | 10.3514
19 | 1.2975 | 0.1525 | -0.0844 | 8.5082

## 43. Re 1M Mach 0.10 (1)
BIGFOIL.COM POLAR EXPORT
NACA67-711
NACA67-711 |  |  |  | Cl Max: | 1.428 | at alpha= | 8 | deg
JavaFoil+Calcfoil stall+Eppler ext transition |  |  |  | L/D Max: | 255.293 | at alpha= | 3 | deg
Re: | 1000000 |  |  | Cd Min: | 0.00428 | at alpha= | 3 | deg
Mach: | 0.1 |  |  | Cl=0 at alpha= | -6.2692 | deg
|  |  |  | @ Cl=0.1, Cd= | 0.0081154
|  |  |  | @ Cl=0.4, Cd= | 0.0068957
|  |  |  | @ Cl=0.6, Cd= | 0.0046465
alpha (deg) | Cl | Cd | Cm | Cl/Cd
-18.5 | -0.277 | 0.17848 | -0.053 | -1.554
-18 | -0.292 | 0.17212 | -0.053 | -1.699
-17.5 | -0.307 | 0.1668 | -0.052 | -1.843
-17 | -0.323 | 0.15406 | -0.054 | -2.094
-16.5 | -0.337 | 0.14632 | -0.054 | -2.304
-16 | -0.351 | 0.13881 | -0.054 | -2.528
-15.5 | -0.364 | 0.13014 | -0.055 | -2.795
-15 | -0.375 | 0.12749 | -0.054 | -2.94
-14.5 | -0.384 | 0.11468 | -0.055 | -3.35
-14 | -0.391 | 0.10843 | -0.055 | -3.605
-13.5 | -0.394 | 0.10216 | -0.056 | -3.859
-13 | -0.391 | 0.09898 | -0.054 | -3.947
-12.5 | -0.384 | 0.08997 | -0.053 | -4.265
-12 | -0.373 | 0.08388 | -0.053 | -4.45
-11.5 | -0.359 | 0.07911 | -0.053 | -4.539
-11 | -0.341 | 0.07421 | -0.054 | -4.594
-10.5 | -0.319 | 0.06897 | -0.055 | -4.622
-10 | -0.293 | 0.06477 | -0.056 | -4.521
-9.5 | -0.263 | 0.06114 | -0.057 | -4.303
-9 | -0.23 | 0.05725 | -0.057 | -4.016
-8.5 | -0.193 | 0.05336 | -0.059 | -3.623
-8 | -0.154 | 0.05037 | -0.063 | -3.05
-7.5 | -0.112 | 0.0473 | -0.065 | -2.365
-7 | -0.068 | 0.04439 | -0.069 | -1.542
-6.5 | -0.024 | 0.04111 | -0.076 | -0.574
-6 | 0.028 | 0.00829 | -0.149 | 3.358
-5.5 | 0.086 | 0.00817 | -0.151 | 10.5
-5 | 0.145 | 0.00794 | -0.152 | 18.221
-4.5 | 0.204 | 0.00773 | -0.153 | 26.428
-4 | 0.264 | 0.00727 | -0.154 | 36.392
-3.5 | 0.325 | 0.0071 | -0.155 | 45.751
-3 | 0.385 | 0.00694 | -0.156 | 55.535
-2.5 | 0.446 | 0.00676 | -0.157 | 65.969
-2 | 0.508 | 0.00667 | -0.158 | 76.13
-1.5 | 0.567 | 0.00463 | -0.159 | 122.457
-1 | 0.627 | 0.00466 | -0.16 | 134.411
-0.5 | 0.687 | 0.0047 | -0.161 | 146.116
0 | 0.749 | 0.0044 | -0.162 | 170.317
0.5 | 0.808 | 0.00444 | -0.162 | 182.11
1 | 0.868 | 0.00449 | -0.163 | 193.101
1.5 | 0.923 | 0.00432 | -0.164 | 213.76
2 | 0.98 | 0.00448 | -0.165 | 218.95
2.5 | 1.037 | 0.00457 | -0.166 | 226.71
3 | 1.092 | 0.00428 | -0.167 | 255.293
3.5 | 1.143 | 0.01333 | -0.167 | 85.787
4 | 1.195 | 0.01384 | -0.168 | 86.295
4.5 | 1.242 | 0.01448 | -0.169 | 85.782
5 | 1.285 | 0.01514 | -0.17 | 84.86
5.5 | 1.324 | 0.01583 | -0.17 | 83.667
6 | 1.359 | 0.01653 | -0.171 | 82.218
6.5 | 1.388 | 0.01743 | -0.171 | 79.637
7 | 1.411 | 0.01829 | -0.172 | 77.141
7.5 | 1.427 | 0.01916 | -0.173 | 74.503
8 | 1.428 | 0.02003 | -0.173 | 71.281
8.5 | 1.419 | 0.02095 | -0.174 | 67.748
9 | 1.401 | 0.02178 | -0.174 | 64.334
9.5 | 1.123 | 0.06342 | -0.087 | 17.705
10 | 1.093 | 0.06914 | -0.081 | 15.808
10.5 | 1.059 | 0.07389 | -0.08 | 14.336
11 | 1.02 | 0.0798 | -0.076 | 12.779
11.5 | 0.976 | 0.08598 | -0.07 | 11.358
12 | 0.931 | 0.09207 | -0.072 | 10.116
12.5 | 0.884 | 0.10176 | -0.067 | 8.683
13 | 0.835 | 0.10858 | -0.067 | 7.693

## 44. Re 1M Mach 0.10 (2)
BIGFOIL.COM POLAR EXPORT
NACA67-711
NACA67-711 |  |  |  | Cl Max: | 1.4784 | at alpha= | 15 | deg
XFOIL ncrit=9 |  |  |  | L/D Max: | 163.434 | at alpha= | 3.5 | deg
Re: | 1000000 |  |  | Cd Min: | 0.26147 | at alpha= | 20 | deg
Mach: | 0.1 |  |  | Cl=0 at alpha= | -5.688 | deg
|  |  |  | @ Cl=0.1, Cd= | 0.010346
|  |  |  | @ Cl=0.4, Cd= | 0.0077055
|  |  |  | @ Cl=0.6, Cd= | 0.0062494
alpha (deg) | Cl | Cd | Cm | Cl/Cd
-20 | -0.4835 | 0.22588 | -0.0322 | -2.1405
-19.5 | -0.459 | 0.21801 | -0.0386 | -2.1054
-19 | -0.4349 | 0.21019 | -0.0451 | -2.0691
-18.5 | -0.4119 | 0.20222 | -0.0517 | -2.0369
-18 | -0.3919 | 0.19429 | -0.0573 | -2.0171
-17.5 | -0.3723 | 0.1868 | -0.0617 | -1.993
-17 | -0.3506 | 0.18014 | -0.0669 | -1.9463
-16.5 | -0.3284 | 0.17322 | -0.0723 | -1.8959
-16 | -0.307 | 0.16488 | -0.0784 | -1.862
-15.5 | -0.2878 | 0.15684 | -0.0845 | -1.835
-15 | -0.2682 | 0.14881 | -0.0902 | -1.8023
-14.5 | -0.256 | 0.14073 | -0.0935 | -1.8191
-14 | -0.235 | 0.13487 | -0.0972 | -1.7424
-13.5 | -0.2151 | 0.12812 | -0.102 | -1.6789
-13 | -0.1968 | 0.11946 | -0.109 | -1.6474
-12.5 | -0.177 | 0.11095 | -0.1161 | -1.5953
-12 | -0.1635 | 0.10184 | -0.1216 | -1.6055
-11.5 | -0.1395 | 0.096 | -0.1263 | -1.4531
-11 | -0.1122 | 0.08911 | -0.1336 | -1.2591
-10.5 | -0.0839 | 0.07912 | -0.1461 | -1.0604
-10 | -0.0714 | 0.07097 | -0.1523 | -1.0061
-9.5 | -0.0795 | 0.05981 | -0.161 | -1.3292
-9 | -0.0873 | 0.05268 | -0.1666 | -1.6572
-8.5 | -0.1033 | 0.04653 | -0.1656 | -2.2201
-8 | -0.0955 | 0.04219 | -0.164 | -2.2636
-7.5 | -0.1435 | 0.02346 | -0.1548 | -6.1168
-7 | -0.1218 | 0.0172 | -0.151 | -7.0814
-6.5 | -0.0771 | 0.0146 | -0.1501 | -5.2808
-6 | -0.0307 | 0.01309 | -0.1489 | -2.3453
-5.5 | 0.0185 | 0.01175 | -0.1481 | 1.5745
-5 | 0.0698 | 0.0107 | -0.1476 | 6.5234
-4.5 | 0.1236 | 0.01007 | -0.1476 | 12.2741
-4 | 0.1755 | 0.00908 | -0.1474 | 19.3282
-3.5 | 0.2281 | 0.00878 | -0.1472 | 25.9795
-3 | 0.28 | 0.00842 | -0.1469 | 33.2542
-2.5 | 0.3343 | 0.00815 | -0.147 | 41.0184
-2 | 0.3906 | 0.00791 | -0.1476 | 49.3805
-1.5 | 0.4476 | 0.00667 | -0.1494 | 67.1064
-1 | 0.5088 | 0.0059 | -0.1515 | 86.2373
-0.5 | 0.5612 | 0.00601 | -0.1509 | 93.3777
0 | 0.6082 | 0.0063 | -0.1484 | 96.5397
0.5 | 0.6625 | 0.00639 | -0.1478 | 103.6776
1 | 0.7149 | 0.00636 | -0.1472 | 112.4057
1.5 | 0.7746 | 0.00622 | -0.1482 | 124.5338
2 | 0.828 | 0.00611 | -0.1478 | 135.5155
2.5 | 0.8814 | 0.00594 | -0.1473 | 148.3838
3 | 0.9286 | 0.00587 | -0.1456 | 158.1942
3.5 | 0.9708 | 0.00594 | -0.1426 | 163.4343
4 | 0.9682 | 0.00694 | -0.13 | 139.5101
4.5 | 0.9608 | 0.00863 | -0.1174 | 111.3326
5 | 0.9653 | 0.0105 | -0.1081 | 91.9333
5.5 | 0.984 | 0.01229 | -0.102 | 80.0651
6 | 1.0088 | 0.01378 | -0.097 | 73.2075
6.5 | 1.0463 | 0.0148 | -0.0943 | 70.6959
7 | 1.0819 | 0.0156 | -0.0911 | 69.3526
7.5 | 1.12 | 0.0165 | -0.0886 | 67.8788
8 | 1.1485 | 0.01751 | -0.0841 | 65.5911
8.5 | 1.1743 | 0.01813 | -0.0789 | 64.7711
9 | 1.2129 | 0.01953 | -0.0772 | 62.1045
9.5 | 1.2557 | 0.02069 | -0.0763 | 60.6912
10 | 1.2896 | 0.02249 | -0.0739 | 57.341
10.5 | 1.3266 | 0.02399 | -0.0722 | 55.298
11 | 1.351 | 0.02652 | -0.0687 | 50.9427
11.5 | 1.3848 | 0.02821 | -0.0667 | 49.089
12 | 1.4149 | 0.03018 | -0.0644 | 46.882
12.5 | 1.4318 | 0.03342 | -0.0607 | 42.8426
13 | 1.4468 | 0.03693 | -0.057 | 39.1768
13.5 | 1.4629 | 0.04035 | -0.0539 | 36.2553
14 | 1.4725 | 0.04452 | -0.0507 | 33.075
14.5 | 1.4774 | 0.04937 | -0.0478 | 29.9251
15 | 1.4784 | 0.05482 | -0.0455 | 26.9683
15.5 | 1.4727 | 0.06148 | -0.044 | 23.9541
16 | 1.4606 | 0.0695 | -0.0436 | 21.0158
16.5 | 1.439 | 0.07979 | -0.0452 | 18.0348
17 | 1.4078 | 0.09287 | -0.0494 | 15.1588
17.5 | 1.3699 | 0.10892 | -0.0572 | 12.5771
18 | 1.327 | 0.12801 | -0.0685 | 10.3664
18.5 | 1.2331 | 0.16342 | -0.0909 | 7.5456
19.5 | 1.074 | 0.2544 | -0.1381 | 4.2217
20 | 1.0886 | 0.26147 | -0.1431 | 4.1634

## 45. Re 1M Mach 0.25 (1)
BIGFOIL.COM POLAR EXPORT
NACA67-711
NACA67-711 |  |  |  | Cl Max: | 1.416 | at alpha= | 7.5 | deg
JavaFoil+Calcfoil stall+Eppler ext transition |  |  |  | L/D Max: | 231.468 | at alpha= | 2 | deg
Re: | 1000000 |  |  | Cd Min: | 0.00435 | at alpha= | 2 | deg
Mach: | 0.25 |  |  | Cl=0 at alpha= | -6.2447 | deg
|  |  |  | @ Cl=0.1, Cd= | 0.008196
|  |  |  | @ Cl=0.4, Cd= | 0.0069957
|  |  |  | @ Cl=0.6, Cd= | 0.11097
alpha (deg) | Cl | Cd | Cm | Cl/Cd
-16.5 | -0.059 | 0.14655 | -0.059 | -0.404
-16 | -0.056 | 0.1392 | -0.06 | -0.404
-15.5 | -0.053 | 0.13963 | -0.059 | -0.383
-15 | -0.15 | 0.13121 | -0.059 | -1.14
-14.5 | -0.196 | 0.12687 | -0.058 | -1.549
-14 | -0.235 | 0.11882 | -0.058 | -1.977
-13.5 | -0.267 | 0.11085 | -0.058 | -2.405
-13 | -0.287 | 0.11604 | -0.057 | -2.47
-12.5 | -0.301 | 0.09488 | -0.059 | -3.174
-12 | -0.309 | 0.09388 | -0.058 | -3.295
-11.5 | -0.311 | 0.08643 | -0.055 | -3.6
-11 | -0.307 | 0.07952 | -0.055 | -3.855
-10.5 | -0.295 | 0.07337 | -0.055 | -4.027
-10 | -0.278 | 0.06825 | -0.056 | -4.075
-9.5 | -0.255 | 0.06305 | -0.057 | -4.042
-9 | -0.226 | 0.0585 | -0.058 | -3.866
-8.5 | -0.192 | 0.055 | -0.059 | -3.496
-8 | -0.154 | 0.05115 | -0.061 | -3.009
-7.5 | -0.113 | 0.04815 | -0.063 | -2.342
-7 | -0.069 | 0.04477 | -0.068 | -1.549
-6.5 | -0.024 | 0.04228 | -0.071 | -0.566
-6 | 0.023 | 0.03876 | -0.082 | 0.598
-5.5 | 0.088 | 0.00829 | -0.155 | 10.576
-5 | 0.148 | 0.00782 | -0.156 | 18.929
-4.5 | 0.209 | 0.00759 | -0.157 | 27.582
-4 | 0.271 | 0.00739 | -0.158 | 36.669
-3.5 | 0.333 | 0.00717 | -0.159 | 46.478
-3 | 0.395 | 0.00701 | -0.16 | 56.428
-2.5 | 0.458 | 0.00683 | -0.161 | 67.061
-2 | 0.521 | 0.00671 | -0.162 | 77.691
-1.5 | 0.582 | 0.00471 | -0.163 | 123.484
-1 | 0.643 | 0.00473 | -0.164 | 135.833
-0.5 | 0.705 | 0.00444 | -0.165 | 158.699
0 | 0.769 | 0.00445 | -0.166 | 172.982
0.5 | 0.83 | 0.00452 | -0.167 | 183.861
1 | 0.891 | 0.00457 | -0.168 | 195.131
1.5 | 0.948 | 0.00465 | -0.169 | 203.72
2 | 1.007 | 0.00435 | -0.17 | 231.468
2.5 | 1.064 | 0.00529 | -0.17 | 201.166
3 | 1.12 | 0.00551 | -0.171 | 203.338
3.5 | 1.172 | 0.0138 | -0.172 | 84.947
4 | 1.224 | 0.01435 | -0.172 | 85.273
4.5 | 1.27 | 0.01505 | -0.173 | 84.396
5 | 1.312 | 0.0158 | -0.174 | 83.056
5.5 | 1.348 | 0.01656 | -0.175 | 81.425
6 | 1.378 | 0.01733 | -0.175 | 79.499
6.5 | 1.4 | 0.01827 | -0.176 | 76.612
7 | 1.413 | 0.01923 | -0.177 | 73.479
7.5 | 1.416 | 0.02031 | -0.177 | 69.69
8 | 1.395 | 0.02122 | -0.178 | 65.734
8.5 | 1.112 | 0.0566 | -0.093 | 19.643
9 | 1.065 | 0.06226 | -0.077 | 17.106
9.5 | 1.01 | 0.0681 | -0.072 | 14.838
10 | 0.945 | 0.07648 | -0.069 | 12.354
10.5 | 0.869 | 0.08338 | -0.067 | 10.419
11 | 0.784 | 0.08925 | -0.069 | 8.787
11.5 | 0.692 | 0.09616 | -0.069 | 7.199
12 | 0.595 | 0.10713 | -0.07 | 5.55
12.5 | 0.492 | 0.11097 | -0.071 | 4.43

## 46. Re 1M Mach 0.25 (2)
BIGFOIL.COM POLAR EXPORT
NACA67-711
NACA67-711 |  |  |  | Cl Max: | 1.3951 | at alpha= | 12.5 | deg
XFOIL ncrit=9 |  |  |  | L/D Max: | 162.016 | at alpha= | 3.5 | deg
Re: | 1000000 |  |  | Cd Min: | 0.26906 | at alpha= | 20 | deg
Mach: | 0.25 |  |  | Cl=0 at alpha= | -5.6785 | deg
|  |  |  | @ Cl=0.1, Cd= | 0.010916
|  |  |  | @ Cl=0.4, Cd= | 0.008062
|  |  |  | @ Cl=0.6, Cd= | 0.006319
alpha (deg) | Cl | Cd | Cm | Cl/Cd
-20 | -0.4798 | 0.22798 | -0.036 | -2.1046
-19.5 | -0.4538 | 0.21978 | -0.0427 | -2.0648
-19 | -0.4288 | 0.21188 | -0.0495 | -2.0238
-18.5 | -0.4064 | 0.204 | -0.0556 | -1.9922
-18 | -0.3852 | 0.196 | -0.0614 | -1.9653
-17.5 | -0.3632 | 0.1885 | -0.0662 | -1.9268
-17 | -0.3399 | 0.18154 | -0.0719 | -1.8723
-16.5 | -0.3164 | 0.17427 | -0.0776 | -1.8156
-16 | -0.2937 | 0.16577 | -0.0841 | -1.7717
-15.5 | -0.2734 | 0.15774 | -0.0902 | -1.7332
-15 | -0.2575 | 0.15035 | -0.0943 | -1.7127
-14.5 | -0.2394 | 0.14237 | -0.0983 | -1.6815
-14 | -0.2174 | 0.13606 | -0.1029 | -1.5978
-13.5 | -0.1952 | 0.12887 | -0.1084 | -1.5147
-13 | -0.1753 | 0.12006 | -0.116 | -1.4601
-12.5 | -0.1568 | 0.11202 | -0.1221 | -1.3998
-12 | -0.1407 | 0.10393 | -0.1265 | -1.3538
-11.5 | -0.1138 | 0.09753 | -0.1325 | -1.1668
-11 | -0.0867 | 0.0892 | -0.1424 | -0.97197
-10.5 | -0.0664 | 0.08142 | -0.1494 | -0.81552
-9.5 | -0.045 | 0.06529 | -0.1613 | -0.68923
-9 | -0.0265 | 0.05981 | -0.1663 | -0.44307
-8.5 | -0.0432 | 0.05195 | -0.1711 | -0.83157
-8 | -0.0595 | 0.04603 | -0.1698 | -1.2926
-6.5 | -0.0714 | 0.0182 | -0.1567 | -3.9231
-6 | -0.0317 | 0.01505 | -0.1541 | -2.1063
-5.5 | 0.0176 | 0.01303 | -0.153 | 1.3507
-5 | 0.0706 | 0.0114 | -0.1524 | 6.193
-4.5 | 0.1259 | 0.01049 | -0.1522 | 12.0019
-4 | 0.1764 | 0.00945 | -0.1512 | 18.6667
-3.5 | 0.2284 | 0.00903 | -0.1504 | 25.2935
-3 | 0.2828 | 0.00861 | -0.1501 | 32.8455
-2.5 | 0.3401 | 0.00833 | -0.1505 | 40.8283
-2 | 0.3994 | 0.00807 | -0.1513 | 49.4919
-1.5 | 0.4583 | 0.00728 | -0.1528 | 62.9533
-1 | 0.516 | 0.00605 | -0.1542 | 85.2893
-0.5 | 0.572 | 0.00617 | -0.154 | 92.7066
0 | 0.6246 | 0.00645 | -0.1524 | 96.8372
0.5 | 0.678 | 0.00663 | -0.1511 | 102.2624
1 | 0.7313 | 0.00653 | -0.1503 | 111.9908
1.5 | 0.7935 | 0.00641 | -0.1514 | 123.791
2 | 0.8497 | 0.00626 | -0.1512 | 135.7348
2.5 | 0.901 | 0.00607 | -0.1497 | 148.4349
3 | 0.9506 | 0.00601 | -0.1479 | 158.1697
3.5 | 0.9883 | 0.0061 | -0.1434 | 162.0164
4 | 0.976 | 0.00728 | -0.1284 | 134.0659
4.5 | 0.9661 | 0.00915 | -0.1153 | 105.5847
5 | 0.9701 | 0.01119 | -0.1057 | 86.6935
6 | 1.0154 | 0.01463 | -0.0944 | 69.4053
6.5 | 1.0547 | 0.0157 | -0.0915 | 67.1783
7 | 1.0899 | 0.01669 | -0.0878 | 65.3026
7.5 | 1.1302 | 0.01763 | -0.0851 | 64.1066
8 | 1.1598 | 0.01873 | -0.0803 | 61.9221
8.5 | 1.1828 | 0.01973 | -0.0742 | 59.9493
9 | 1.2233 | 0.02124 | -0.0723 | 57.5942
9.5 | 1.2584 | 0.02326 | -0.0696 | 54.1015
10 | 1.2962 | 0.02504 | -0.0673 | 51.7652
10.5 | 1.3215 | 0.02788 | -0.0635 | 47.3996
11 | 1.3509 | 0.03044 | -0.0603 | 44.3791
11.5 | 1.3782 | 0.03319 | -0.0571 | 41.5246
12 | 1.3931 | 0.03718 | -0.0531 | 37.4691
12.5 | 1.3951 | 0.04276 | -0.0483 | 32.6263
13 | 1.3918 | 0.04904 | -0.0442 | 28.3809
13.5 | 1.3735 | 0.05724 | -0.0408 | 23.9955
14 | 1.3434 | 0.06765 | -0.0395 | 19.8581
14.5 | 1.3058 | 0.08053 | -0.0416 | 16.2151
15 | 1.2641 | 0.09621 | -0.0481 | 13.139
15.5 | 1.2219 | 0.11506 | -0.0594 | 10.6197
16 | 1.1792 | 0.13751 | -0.074 | 8.5754
16.5 | 1.1109 | 0.16895 | -0.0924 | 6.5753
17 | 1.0501 | 0.20213 | -0.1107 | 5.1952
18 | 1.052 | 0.23182 | -0.126 | 4.538
18.5 | 1.0652 | 0.24139 | -0.1318 | 4.4128
19 | 1.0794 | 0.2507 | -0.1375 | 4.3055
19.5 | 1.0939 | 0.26153 | -0.1446 | 4.1827
20 | 1.1097 | 0.26906 | -0.1498 | 4.1244

## 47. Re 1M Mach 0.50 (1)
BIGFOIL.COM POLAR EXPORT
NACA67-711
NACA67-711 |  |  |  | Cl Max: | 1.39 | at alpha= | 5 | deg
JavaFoil+Calcfoil stall+Eppler ext transition |  |  |  | L/D Max: | 192.976 | at alpha= | 2.5 | deg
Re: | 1000000 |  |  | Cd Min: | 0.00469 | at alpha= | -1.5 | deg
Mach: | 0.5 |  |  | Cl=0 at alpha= | -6.25 | deg
|  |  |  | @ Cl=0.1, Cd= | 0.037774
|  |  |  | @ Cl=0.4, Cd= | 0.0074759
|  |  |  | @ Cl=0.6, Cd= | 0.0061
alpha (deg) | Cl | Cd | Cm | Cl/Cd
-20 | -0.747 | 0.19246 | -0.075 | -3.883
-19.5 | -0.721 | 0.18812 | -0.076 | -3.831
-19 | -0.694 | 0.18176 | -0.076 | -3.817
-18.5 | -0.666 | 0.17355 | -0.073 | -3.835
-18 | -0.639 | 0.17216 | -0.073 | -3.709
-17.5 | -0.612 | 0.1667 | -0.074 | -3.67
-17 | -0.585 | 0.15816 | -0.075 | -3.699
-16.5 | -0.558 | 0.15169 | -0.076 | -3.68
-16 | -0.531 | 0.14639 | -0.076 | -3.629
-15.5 | -0.504 | 0.1405 | -0.076 | -3.589
-15 | -0.476 | 0.13588 | -0.072 | -3.504
-14.5 | -0.449 | 0.13307 | -0.073 | -3.375
-14 | -0.422 | 0.13201 | -0.073 | -3.196
-13.5 | -0.395 | 0.12403 | -0.074 | -3.185
-13 | -0.368 | 0.12475 | -0.074 | -2.948
-12.5 | -0.341 | 0.11541 | -0.075 | -2.953
-12 | -0.314 | 0.11362 | -0.075 | -2.76
-11.5 | -0.286 | 0.1032 | -0.071 | -2.77
-11 | -0.259 | 0.10031 | -0.071 | -2.579
-10.5 | -0.232 | 0.09753 | -0.072 | -2.375
-10 | -0.204 | 0.09257 | -0.072 | -2.208
-9.5 | -0.177 | 0.09522 | -0.073 | -1.861
-9 | -0.15 | 0.08429 | -0.067 | -1.777
-8.5 | -0.123 | 0.0649 | -0.069 | -1.89
-8 | -0.096 | 0.05758 | -0.072 | -1.659
-7.5 | -0.068 | 0.05197 | -0.073 | -1.315
-7 | -0.058 | 0.0547 | -0.069 | -1.062
-6.5 | -0.024 | 0.04637 | -0.066 | -0.508
-6 | 0.024 | 0.04203 | -0.07 | 0.572
-5.5 | 0.076 | 0.03918 | -0.077 | 1.951
-5 | 0.132 | 0.0359 | -0.09 | 3.67
-4.5 | 0.23 | 0.00805 | -0.174 | 28.533
-4 | 0.299 | 0.00783 | -0.176 | 38.226
-3.5 | 0.369 | 0.00756 | -0.177 | 48.829
-3 | 0.439 | 0.00737 | -0.178 | 59.61
-2.5 | 0.509 | 0.00688 | -0.179 | 73.949
-2 | 0.58 | 0.0067 | -0.18 | 86.569
-1.5 | 0.647 | 0.00469 | -0.181 | 137.777
-1 | 0.715 | 0.00472 | -0.182 | 151.357
-0.5 | 0.784 | 0.00542 | -0.183 | 144.664
0 | 0.858 | 0.00543 | -0.184 | 157.955
0.5 | 0.926 | 0.00556 | -0.185 | 166.661
1 | 0.994 | 0.00568 | -0.186 | 175.134
1.5 | 1.055 | 0.00581 | -0.187 | 181.43
2 | 1.119 | 0.00596 | -0.188 | 187.709
2.5 | 1.182 | 0.00612 | -0.189 | 192.976
3 | 1.238 | 0.01549 | -0.19 | 79.964
3.5 | 1.293 | 0.01628 | -0.191 | 79.416
4 | 1.342 | 0.01722 | -0.192 | 77.933
4.5 | 1.377 | 0.01827 | -0.192 | 75.364
5 | 1.39 | 0.01947 | -0.193 | 71.397
5.5 | 1.366 | 0.02098 | -0.194 | 65.104
6 | 1.011 | 0.04632 | -0.082 | 21.823
6.5 | 0.682 | 0.05523 | -0.073 | 12.354
7 | 0.709 | 0.05343 | -0.079 | 13.267
7.5 | 0.735 | 0.08021 | -0.077 | 9.161
8 | 0.761 | 0.07768 | -0.08 | 9.795
8.5 | 0.788 | 0.08509 | -0.085 | 9.255
9 | 0.813 | 0.08735 | -0.085 | 9.312
9.5 | 0.839 | 0.09562 | -0.087 | 8.778
10 | 0.866 | 0.10336 | -0.094 | 8.381

## 48. Re 1M Mach 0.50 (2)
BIGFOIL.COM POLAR EXPORT
NACA67-711
NACA67-711 |  |  |  | Cl Max: | 1.2431 | at alpha= | 9.5 | deg
XFOIL ncrit=9 |  |  |  | L/D Max: | 151.889 | at alpha= | 3 | deg
Re: | 1000000 |  |  | Cd Min: | 0.23968 | at alpha= | -20 | deg
Mach: | 0.5 |  |  | Cl=0 at alpha= | -10.887 | deg
|  |  |  | @ Cl=0.1, Cd= | 0.01728
|  |  |  | @ Cl=0.4, Cd= | 0.009192
|  |  |  | @ Cl=0.6, Cd= | 0.0071727
alpha (deg) | Cl | Cd | Cm | Cl/Cd
-20 | -0.4708 | 0.23968 | -0.0522 | -1.9643
-19.5 | -0.4426 | 0.23081 | -0.0595 | -1.9176
-19 | -0.4136 | 0.22204 | -0.067 | -1.8627
-18.5 | -0.3846 | 0.21315 | -0.0746 | -1.8044
-18 | -0.3557 | 0.20452 | -0.0811 | -1.7392
-17.5 | -0.3286 | 0.1966 | -0.0874 | -1.6714
-17 | -0.3031 | 0.18873 | -0.0931 | -1.606
-16.5 | -0.2757 | 0.17989 | -0.0999 | -1.5326
-16 | -0.2493 | 0.17133 | -0.1069 | -1.4551
-15.5 | -0.2222 | 0.16272 | -0.1143 | -1.3655
-15 | -0.1928 | 0.15437 | -0.1203 | -1.2489
-14.5 | -0.1702 | 0.14725 | -0.1249 | -1.1559
-14 | -0.1442 | 0.13963 | -0.1309 | -1.0327
-13.5 | -0.1182 | 0.13109 | -0.1385 | -0.90167
-12.5 | -0.0703 | 0.11437 | -0.1521 | -0.61467
-12 | -0.0474 | 0.10874 | -0.1548 | -0.4359
-11.5 | -0.0229 | 0.10169 | -0.1606 | -0.22519
-11 | -0.0033 | 0.09381 | -0.1685 | -0.035177
-10.5 | 0.0113 | 0.08727 | -0.1716 | 0.12948
-10 | 0.0308 | 0.08027 | -0.1753 | 0.3837
-9.5 | 0.0469 | 0.07524 | -0.177 | 0.62334
-9 | 0.06 | 0.06865 | -0.1821 | 0.874
-8.5 | 0.0695 | 0.06235 | -0.1851 | 1.1147
-8 | 0.075 | 0.05544 | -0.1889 | 1.3528
-7.5 | 0.0707 | 0.04818 | -0.1933 | 1.4674
-7 | 0.0567 | 0.04236 | -0.1916 | 1.3385
-6.5 | 0.0375 | 0.03648 | -0.1875 | 1.028
-6 | 0.0456 | 0.0311 | -0.1837 | 1.4662
-5.5 | 0.0616 | 0.02476 | -0.1799 | 2.4879
-5 | 0.0814 | 0.01937 | -0.1737 | 4.2024
-4.5 | 0.121 | 0.01492 | -0.1696 | 8.1099
-4 | 0.1784 | 0.01231 | -0.1679 | 14.4923
-3.5 | 0.2388 | 0.01052 | -0.1668 | 22.6996
-3 | 0.2957 | 0.00989 | -0.165 | 29.8989
-2.5 | 0.3489 | 0.00945 | -0.1625 | 36.9206
-2 | 0.4103 | 0.00914 | -0.1619 | 44.8906
-1.5 | 0.4783 | 0.00883 | -0.1628 | 54.1676
-1 | 0.5506 | 0.0077 | -0.166 | 71.5065
-0.5 | 0.6143 | 0.00702 | -0.1667 | 87.5071
0 | 0.6713 | 0.00726 | -0.1647 | 92.4656
0.5 | 0.7287 | 0.00748 | -0.1619 | 97.4198
1 | 0.7886 | 0.00751 | -0.1608 | 105.0067
1.5 | 0.8624 | 0.00729 | -0.1624 | 118.299
2 | 0.922 | 0.00713 | -0.1608 | 129.3128
2.5 | 0.9788 | 0.00675 | -0.1581 | 145.0074
3 | 1.0131 | 0.00667 | -0.1507 | 151.8891
3.5 | 1.0299 | 0.00716 | -0.1397 | 143.8408
4 | 1.0105 | 0.00912 | -0.1229 | 110.8004
4.5 | 0.9946 | 0.01178 | -0.1083 | 84.4312
5 | 0.9977 | 0.01444 | -0.0981 | 69.0928
5.5 | 1.016 | 0.01699 | -0.0909 | 59.7999
6 | 1.0521 | 0.01859 | -0.0858 | 56.5949
6.5 | 1.0949 | 0.02007 | -0.0815 | 54.5541
7 | 1.1339 | 0.02182 | -0.0766 | 51.9661
7.5 | 1.1659 | 0.02398 | -0.0706 | 48.6197
8 | 1.1977 | 0.02626 | -0.0646 | 45.6093
8.5 | 1.2187 | 0.02947 | -0.0573 | 41.3539
9 | 1.2307 | 0.03283 | -0.0483 | 37.4871
9.5 | 1.2431 | 0.03865 | -0.0418 | 32.163
10 | 1.2298 | 0.04737 | -0.0359 | 25.9616
10.5 | 1.2005 | 0.05768 | -0.0328 | 20.8131
11 | 1.165 | 0.0697 | -0.0336 | 16.7145
11.5 | 1.1282 | 0.08384 | -0.0391 | 13.4566
12 | 1.0939 | 0.10029 | -0.0493 | 10.9074
12.5 | 1.0658 | 0.11892 | -0.0622 | 8.9623
13 | 1.0463 | 0.13678 | -0.0734 | 7.6495
13.5 | 1.0362 | 0.15227 | -0.0833 | 6.805
14 | 1.0323 | 0.16672 | -0.0927 | 6.1918
14.5 | 1.0325 | 0.18111 | -0.1018 | 5.701

## 49. Re 2M Mach 0.00 (1)
BIGFOIL.COM POLAR EXPORT
NACA67-711
NACA67-711 |  |  |  | Cl Max: | 1.434 | at alpha= | 8 | deg
JavaFoil+Calcfoil stall+Eppler ext transition |  |  |  | L/D Max: | 256.191 | at alpha= | 3 | deg
Re: | 2000000 |  |  | Cd Min: | 0.00361 | at alpha= | -1.5 | deg
Mach: | 0 |  |  | Cl=0 at alpha= | -6.2456 | deg
|  |  |  | @ Cl=0.1, Cd= | 0.0069569
|  |  |  | @ Cl=0.4, Cd= | 0.0061359
|  |  |  | @ Cl=0.6, Cd= | 0.0036268
alpha (deg) | Cl | Cd | Cm | Cl/Cd
-18.5 | -0.318 | 0.16562 | -0.056 | -1.919
-18 | -0.331 | 0.15573 | -0.056 | -2.126
-17.5 | -0.344 | 0.14905 | -0.056 | -2.308
-17 | -0.357 | 0.13781 | -0.057 | -2.589
-16.5 | -0.369 | 0.1332 | -0.058 | -2.77
-16 | -0.38 | 0.12692 | -0.058 | -2.994
-15.5 | -0.39 | 0.1202 | -0.058 | -3.245
-15 | -0.398 | 0.11397 | -0.059 | -3.495
-14.5 | -0.405 | 0.10633 | -0.059 | -3.805
-14 | -0.408 | 0.10169 | -0.059 | -4.016
-13.5 | -0.409 | 0.09552 | -0.059 | -4.281
-13 | -0.403 | 0.09005 | -0.056 | -4.47
-12.5 | -0.393 | 0.08471 | -0.056 | -4.643
-12 | -0.381 | 0.07901 | -0.054 | -4.818
-11.5 | -0.365 | 0.07446 | -0.056 | -4.899
-11 | -0.345 | 0.06981 | -0.057 | -4.943
-10.5 | -0.322 | 0.06598 | -0.059 | -4.876
-10 | -0.295 | 0.06176 | -0.063 | -4.775
-9.5 | -0.264 | 0.05811 | -0.064 | -4.552
-9 | -0.231 | 0.05433 | -0.066 | -4.247
-8.5 | -0.194 | 0.05016 | -0.072 | -3.871
-8 | -0.154 | 0.04735 | -0.074 | -3.256
-7.5 | -0.112 | 0.04412 | -0.078 | -2.547
-7 | -0.084 | 0.00767 | -0.147 | -10.942
-6.5 | -0.029 | 0.00743 | -0.148 | -3.887
-6 | 0.028 | 0.00719 | -0.149 | 3.862
-5.5 | 0.086 | 0.00701 | -0.15 | 12.216
-5 | 0.144 | 0.00679 | -0.151 | 21.266
-4.5 | 0.204 | 0.00661 | -0.152 | 30.833
-4 | 0.264 | 0.00646 | -0.153 | 40.804
-3.5 | 0.324 | 0.00626 | -0.154 | 51.72
-3 | 0.384 | 0.00617 | -0.155 | 62.31
-2.5 | 0.445 | 0.00604 | -0.157 | 73.585
-2 | 0.506 | 0.00565 | -0.157 | 89.547
-1.5 | 0.567 | 0.00361 | -0.159 | 156.868
-1 | 0.626 | 0.00364 | -0.16 | 172.18
-0.5 | 0.686 | 0.00369 | -0.16 | 185.957
0 | 0.746 | 0.00372 | -0.161 | 200.648
0.5 | 0.805 | 0.00379 | -0.162 | 212.215
1 | 0.864 | 0.00384 | -0.163 | 225.187
1.5 | 0.919 | 0.00391 | -0.164 | 235.285
2 | 0.977 | 0.00398 | -0.165 | 245.245
2.5 | 1.033 | 0.00412 | -0.166 | 250.863
3 | 1.088 | 0.00425 | -0.166 | 256.191
3.5 | 1.142 | 0.00458 | -0.167 | 249.342
4 | 1.191 | 0.0122 | -0.168 | 97.622
4.5 | 1.239 | 0.01276 | -0.168 | 97.109
5 | 1.283 | 0.01336 | -0.169 | 96.003
5.5 | 1.322 | 0.01393 | -0.17 | 94.925
6 | 1.357 | 0.01454 | -0.17 | 93.39
6.5 | 1.388 | 0.01529 | -0.171 | 90.75
7 | 1.412 | 0.01599 | -0.172 | 88.304
7.5 | 1.43 | 0.0167 | -0.172 | 85.626
8 | 1.434 | 0.0175 | -0.173 | 81.937
8.5 | 1.429 | 0.01823 | -0.173 | 78.35
9 | 1.415 | 0.01909 | -0.174 | 74.13
9.5 | 1.393 | 0.02013 | -0.174 | 69.185
10 | 1.362 | 0.02107 | -0.175 | 64.644
10.5 | 1.325 | 0.022 | -0.175 | 60.23
11 | 1.069 | 0.0673 | -0.113 | 15.883
11.5 | 1.018 | 0.07695 | -0.097 | 13.223
12 | 0.973 | 0.08521 | -0.089 | 11.421
12.5 | 0.93 | 0.09191 | -0.086 | 10.117
13 | 0.885 | 0.10062 | -0.08 | 8.793

## 50. Re 2M Mach 0.00 (2)
BIGFOIL.COM POLAR EXPORT
NACA67-711
NACA67-711 |  |  |  | Cl Max: | 1.6657 | at alpha= | 16 | deg
XFOIL ncrit=9 |  |  |  | L/D Max: | 203.866 | at alpha= | 2 | deg
Re: | 2000000 |  |  | Cd Min: | 0.16772 | at alpha= | -16.5 | deg
Mach: | 0 |  |  | Cl=0 at alpha= | -5.6898 | deg
|  |  |  | @ Cl=0.1, Cd= | 0.007377
|  |  |  | @ Cl=0.4, Cd= | 0.0060678
|  |  |  | @ Cl=0.6, Cd= | 0.004031
alpha (deg) | Cl | Cd | Cm | Cl/Cd
-16.5 | -0.3073 | 0.16772 | -0.0797 | -1.8322
-16 | -0.2906 | 0.15961 | -0.0841 | -1.8207
-15.5 | -0.2724 | 0.15203 | -0.0889 | -1.7918
-15 | -0.2537 | 0.14406 | -0.0943 | -1.7611
-14.5 | -0.2346 | 0.13603 | -0.0998 | -1.7246
-14 | -0.2227 | 0.12759 | -0.1045 | -1.7454
-13.5 | -0.2 | 0.12178 | -0.1094 | -1.6423
-12.5 | -0.1568 | 0.10535 | -0.123 | -1.4884
-12 | -0.1419 | 0.09676 | -0.1293 | -1.4665
-11.5 | -0.4887 | 0.02489 | -0.1609 | -19.6344
-10.5 | -0.3942 | 0.02571 | -0.1598 | -15.3326
-10 | -0.3698 | 0.0229 | -0.1571 | -16.1485
-9.5 | -0.3454 | 0.01969 | -0.1541 | -17.5419
-9 | -0.3163 | 0.01651 | -0.1513 | -19.1581
-8.5 | -0.2767 | 0.0143 | -0.1497 | -19.3497
-8 | -0.23 | 0.01307 | -0.149 | -17.5976
-7.5 | -0.1872 | 0.01088 | -0.1476 | -17.2059
-7 | -0.1372 | 0.01001 | -0.1473 | -13.7063
-6.5 | -0.0852 | 0.00935 | -0.1472 | -9.1123
-6 | -0.0322 | 0.0087 | -0.1473 | -3.7011
-5.5 | 0.0197 | 0.00809 | -0.1471 | 2.4351
-5 | 0.073 | 0.00765 | -0.1471 | 9.5425
-4.5 | 0.1264 | 0.00711 | -0.1472 | 17.7778
-4 | 0.1814 | 0.00681 | -0.1475 | 26.6373
-3.5 | 0.2374 | 0.00661 | -0.1481 | 35.9153
-2.5 | 0.3498 | 0.00623 | -0.1493 | 56.1477
-2 | 0.4055 | 0.00605 | -0.1497 | 67.0248
-1.5 | 0.4615 | 0.00567 | -0.1504 | 81.3933
-1 | 0.5203 | 0.00454 | -0.1527 | 114.6035
-0.5 | 0.5832 | 0.00404 | -0.155 | 144.3564
0 | 0.639 | 0.00401 | -0.1553 | 159.3516
0.5 | 0.6936 | 0.00414 | -0.155 | 167.5362
1 | 0.7482 | 0.00415 | -0.155 | 180.2892
1.5 | 0.8025 | 0.00416 | -0.155 | 192.9087
2 | 0.8542 | 0.00419 | -0.1544 | 203.8663
2.5 | 0.8962 | 0.00449 | -0.1516 | 199.5991
3 | 0.917 | 0.00551 | -0.1443 | 166.4247
3.5 | 0.9241 | 0.00677 | -0.1344 | 136.4993
4 | 0.9392 | 0.0081 | -0.1266 | 115.9506
4.5 | 0.9622 | 0.00942 | -0.1207 | 102.1444
5 | 0.9916 | 0.0106 | -0.1163 | 93.5472
5.5 | 1.0266 | 0.01158 | -0.1129 | 88.6528
6 | 1.0687 | 0.01224 | -0.1109 | 87.3121
6.5 | 1.1108 | 0.0129 | -0.109 | 86.1085
7 | 1.1514 | 0.0136 | -0.1068 | 84.6618
7.5 | 1.1926 | 0.01429 | -0.1049 | 83.457
8 | 1.233 | 0.01505 | -0.1028 | 81.9269
8.5 | 1.27 | 0.01601 | -0.1001 | 79.3254
9 | 1.31 | 0.0168 | -0.0982 | 77.9762
9.5 | 1.3447 | 0.01787 | -0.0953 | 75.249
10 | 1.3818 | 0.01883 | -0.093 | 73.3829
10.5 | 1.415 | 0.01986 | -0.09 | 71.2487
11 | 1.4433 | 0.02124 | -0.0862 | 67.952
11.5 | 1.4622 | 0.02219 | -0.0805 | 65.8945
12 | 1.497 | 0.02362 | -0.0785 | 63.3785
12.5 | 1.5232 | 0.02574 | -0.0754 | 59.1764
13 | 1.5517 | 0.02765 | -0.0728 | 56.1193
13.5 | 1.579 | 0.02962 | -0.0703 | 53.3086
14 | 1.603 | 0.03191 | -0.0675 | 50.235
14.5 | 1.6239 | 0.03449 | -0.0646 | 47.0832
15 | 1.6428 | 0.0373 | -0.0618 | 44.0429
15.5 | 1.6573 | 0.04062 | -0.0589 | 40.8001
16 | 1.6657 | 0.04468 | -0.056 | 37.2807
16.5 | 1.6636 | 0.05007 | -0.053 | 33.2255
17 | 1.6419 | 0.05818 | -0.0501 | 28.221
17.5 | 1.6223 | 0.06681 | -0.0491 | 24.2823
18 | 1.6119 | 0.07495 | -0.0497 | 21.5063
18.5 | 1.5926 | 0.08521 | -0.052 | 18.6903
19 | 1.5679 | 0.09724 | -0.0564 | 16.124
19.5 | 1.5312 | 0.11275 | -0.0639 | 13.5805
20 | 1.4586 | 0.13767 | -0.0786 | 10.5949

## 51. Re 2M Mach 0.10 (1)
BIGFOIL.COM POLAR EXPORT
NACA67-711
NACA67-711 |  |  |  | Cl Max: | 1.431 | at alpha= | 8 | deg
JavaFoil+Calcfoil stall+Eppler ext transition |  |  |  | L/D Max: | 256.32 | at alpha= | 3 | deg
Re: | 2000000 |  |  | Cd Min: | 0.00362 | at alpha= | -1.5 | deg
Mach: | 0.1 |  |  | Cl=0 at alpha= | -6.2456 | deg
|  |  |  | @ Cl=0.1, Cd= | 0.0069849
|  |  |  | @ Cl=0.4, Cd= | 0.0061216
|  |  |  | @ Cl=0.6, Cd= | 0.0036252
alpha (deg) | Cl | Cd | Cm | Cl/Cd
-18.5 | -0.278 | 0.16811 | -0.056 | -1.651
-18 | -0.293 | 0.15918 | -0.056 | -1.839
-17.5 | -0.308 | 0.14971 | -0.056 | -2.056
-17 | -0.323 | 0.14325 | -0.057 | -2.254
-16.5 | -0.338 | 0.13526 | -0.058 | -2.495
-16 | -0.351 | 0.12766 | -0.058 | -2.753
-15.5 | -0.364 | 0.1202 | -0.059 | -3.03
-15 | -0.375 | 0.11365 | -0.059 | -3.303
-14.5 | -0.385 | 0.10876 | -0.059 | -3.537
-14 | -0.391 | 0.10206 | -0.059 | -3.835
-13.5 | -0.395 | 0.09574 | -0.06 | -4.124
-13 | -0.391 | 0.09077 | -0.059 | -4.31
-12.5 | -0.384 | 0.08501 | -0.056 | -4.517
-12 | -0.373 | 0.07956 | -0.055 | -4.694
-11.5 | -0.359 | 0.07496 | -0.056 | -4.792
-11 | -0.341 | 0.07024 | -0.057 | -4.856
-10.5 | -0.319 | 0.06609 | -0.058 | -4.826
-10 | -0.293 | 0.06176 | -0.061 | -4.747
-9.5 | -0.264 | 0.05821 | -0.063 | -4.528
-9 | -0.23 | 0.05454 | -0.066 | -4.225
-8.5 | -0.194 | 0.05046 | -0.072 | -3.848
-8 | -0.154 | 0.04761 | -0.073 | -3.24
-7.5 | -0.113 | 0.04442 | -0.078 | -2.533
-7 | -0.084 | 0.00769 | -0.147 | -10.937
-6.5 | -0.029 | 0.00747 | -0.149 | -3.878
-6 | 0.028 | 0.00724 | -0.15 | 3.854
-5.5 | 0.086 | 0.00703 | -0.151 | 12.237
-5 | 0.145 | 0.00684 | -0.152 | 21.196
-4.5 | 0.205 | 0.00663 | -0.153 | 30.905
-4 | 0.265 | 0.00648 | -0.154 | 40.908
-3.5 | 0.326 | 0.00629 | -0.155 | 51.715
-3 | 0.386 | 0.00614 | -0.156 | 62.856
-2.5 | 0.447 | 0.00606 | -0.157 | 73.677
-2 | 0.509 | 0.00563 | -0.158 | 90.366
-1.5 | 0.569 | 0.00362 | -0.159 | 157.265
-1 | 0.629 | 0.00363 | -0.16 | 173.503
-0.5 | 0.689 | 0.00368 | -0.161 | 187.141
0 | 0.749 | 0.00374 | -0.162 | 200.577
0.5 | 0.809 | 0.00381 | -0.163 | 212.162
1 | 0.868 | 0.00385 | -0.164 | 225.593
1.5 | 0.924 | 0.0039 | -0.165 | 236.776
2 | 0.982 | 0.00401 | -0.166 | 244.874
2.5 | 1.038 | 0.00412 | -0.166 | 251.868
3 | 1.094 | 0.00427 | -0.167 | 256.32
3.5 | 1.145 | 0.01182 | -0.168 | 96.884
4 | 1.196 | 0.01227 | -0.168 | 97.538
4.5 | 1.244 | 0.01284 | -0.169 | 96.877
5 | 1.288 | 0.01347 | -0.17 | 95.619
5.5 | 1.327 | 0.01405 | -0.171 | 94.455
6 | 1.361 | 0.01467 | -0.171 | 92.825
6.5 | 1.391 | 0.01545 | -0.172 | 89.992
7 | 1.414 | 0.01618 | -0.172 | 87.402
7.5 | 1.43 | 0.01687 | -0.173 | 84.769
8 | 1.431 | 0.01769 | -0.174 | 80.876
8.5 | 1.422 | 0.01846 | -0.174 | 77.026
9 | 1.404 | 0.01931 | -0.175 | 72.707
9.5 | 1.377 | 0.02039 | -0.175 | 67.536
10 | 1.341 | 0.02138 | -0.175 | 62.7
10.5 | 1.295 | 0.0225 | -0.175 | 57.563
11 | 1.028 | 0.07337 | -0.096 | 14.009
11.5 | 0.983 | 0.07938 | -0.091 | 12.378
12 | 0.935 | 0.08572 | -0.086 | 10.906
12.5 | 0.886 | 0.09453 | -0.08 | 9.369
13 | 0.837 | 0.10097 | -0.079 | 8.291

## 52. Re 2M Mach 0.10 (2)
BIGFOIL.COM POLAR EXPORT
NACA67-711
NACA67-711 |  |  |  | Cl Max: | 1.6445 | at alpha= | 15.5 | deg
XFOIL ncrit=9 |  |  |  | L/D Max: | 204.405 | at alpha= | 2 | deg
Re: | 2000000 |  |  | Cd Min: | 0.17059 | at alpha= | 20 | deg
Mach: | 0.1 |  |  | Cl=0 at alpha= | -5.6871 | deg
|  |  |  | @ Cl=0.1, Cd= | 0.0074235
|  |  |  | @ Cl=0.4, Cd= | 0.0060834
|  |  |  | @ Cl=0.6, Cd= | 0.004045
alpha (deg) | Cl | Cd | Cm | Cl/Cd
-9 | -0.3032 | 0.01896 | -0.1545 | -15.9916
-8.5 | -0.2745 | 0.01518 | -0.1516 | -18.083
-8 | -0.2302 | 0.01353 | -0.1504 | -17.014
-7.5 | -0.1867 | 0.01143 | -0.149 | -16.3342
-7 | -0.138 | 0.01019 | -0.1484 | -13.5427
-6.5 | -0.0857 | 0.00951 | -0.1482 | -9.0116
-6 | -0.0326 | 0.00882 | -0.1482 | -3.6961
-5.5 | 0.0195 | 0.00817 | -0.148 | 2.3868
-5 | 0.073 | 0.00769 | -0.1479 | 9.4928
-4.5 | 0.1267 | 0.00716 | -0.148 | 17.6955
-4 | 0.182 | 0.00684 | -0.1483 | 26.6082
-3.5 | 0.2384 | 0.00665 | -0.1488 | 35.8496
-3 | 0.2956 | 0.00644 | -0.1496 | 45.9006
-2.5 | 0.3512 | 0.00624 | -0.15 | 56.2821
-2 | 0.4073 | 0.00606 | -0.1504 | 67.2112
-1.5 | 0.4636 | 0.00571 | -0.1511 | 81.1909
-1 | 0.5226 | 0.0046 | -0.1533 | 113.6087
-0.5 | 0.5861 | 0.00405 | -0.1558 | 144.716
0 | 0.6422 | 0.00403 | -0.1561 | 159.3548
0.5 | 0.6973 | 0.00416 | -0.1558 | 167.6202
1 | 0.7521 | 0.00416 | -0.1558 | 180.7933
1.5 | 0.8067 | 0.00417 | -0.1557 | 193.4532
2 | 0.8585 | 0.0042 | -0.155 | 204.4048
2.5 | 0.9003 | 0.00451 | -0.1521 | 199.6231
3 | 0.9199 | 0.00554 | -0.1445 | 166.0469
3.5 | 0.9258 | 0.00681 | -0.1343 | 135.9471
4 | 0.9407 | 0.00816 | -0.1263 | 115.2819
4.5 | 0.9634 | 0.0095 | -0.1204 | 101.4105
5 | 0.9926 | 0.0107 | -0.1158 | 92.7664
5.5 | 1.0282 | 0.01169 | -0.1125 | 87.9555
6 | 1.0703 | 0.01236 | -0.1104 | 86.5939
6.5 | 1.1129 | 0.01302 | -0.1085 | 85.4762
7 | 1.1537 | 0.01374 | -0.1063 | 83.9665
7.5 | 1.1948 | 0.01447 | -0.1041 | 82.5708
8 | 1.2358 | 0.01524 | -0.1021 | 81.0892
8.5 | 1.2728 | 0.01621 | -0.0993 | 78.5194
9 | 1.3131 | 0.01705 | -0.0973 | 77.0147
9.5 | 1.3467 | 0.01823 | -0.0941 | 73.8727
10 | 1.3852 | 0.01915 | -0.0919 | 72.3342
10.5 | 1.4167 | 0.02036 | -0.0885 | 69.5825
11 | 1.4467 | 0.02167 | -0.0849 | 66.7605
11.5 | 1.4649 | 0.02272 | -0.0789 | 64.4762
12 | 1.4983 | 0.02432 | -0.0766 | 61.6077
12.5 | 1.5227 | 0.02671 | -0.0732 | 57.0086
13 | 1.552 | 0.0286 | -0.0706 | 54.2657
13.5 | 1.5774 | 0.03084 | -0.0678 | 51.1479
14 | 1.5994 | 0.03341 | -0.0647 | 47.8719
14.5 | 1.6184 | 0.0363 | -0.0617 | 44.584
15 | 1.6348 | 0.03952 | -0.0587 | 41.3664
15.5 | 1.6445 | 0.0435 | -0.0556 | 37.8046
16 | 1.6425 | 0.04891 | -0.0523 | 33.5821
16.5 | 1.6213 | 0.05691 | -0.0492 | 28.4888
17 | 1.5984 | 0.06597 | -0.0479 | 24.2292
17.5 | 1.585 | 0.0746 | -0.0484 | 21.2466
18 | 1.5629 | 0.08543 | -0.0509 | 18.2945
18.5 | 1.5281 | 0.09956 | -0.0564 | 15.3485
19 | 1.4875 | 0.11639 | -0.0651 | 12.7803
19.5 | 1.4273 | 0.13931 | -0.0791 | 10.2455
20 | 1.3417 | 0.17059 | -0.0992 | 7.8651

## 53. Re 2M Mach 0.25 (1)
BIGFOIL.COM POLAR EXPORT
NACA67-711
NACA67-711 |  |  |  | Cl Max: | 1.419 | at alpha= | 7.5 | deg
JavaFoil+Calcfoil stall+Eppler ext transition |  |  |  | L/D Max: | 256.673 | at alpha= | 3 | deg
Re: | 2000000 |  |  | Cd Min: | 0.00357 | at alpha= | -1.5 | deg
Mach: | 0.25 |  |  | Cl=0 at alpha= | -6.2456 | deg
|  |  |  | @ Cl=0.1, Cd= | 0.007116
|  |  |  | @ Cl=0.4, Cd= | 0.006204
|  |  |  | @ Cl=0.6, Cd= | 0.10308
alpha (deg) | Cl | Cd | Cm | Cl/Cd
-16.5 | -0.059 | 0.13678 | -0.061 | -0.433
-16 | -0.056 | 0.13099 | -0.062 | -0.43
-15.5 | -0.053 | 0.12932 | -0.061 | -0.413
-15 | -0.15 | 0.12272 | -0.061 | -1.22
-14.5 | -0.197 | 0.11463 | -0.061 | -1.716
-14 | -0.235 | 0.10863 | -0.061 | -2.165
-13.5 | -0.267 | 0.10229 | -0.062 | -2.609
-13 | -0.287 | 0.09454 | -0.062 | -3.036
-12.5 | -0.302 | 0.08904 | -0.063 | -3.386
-12 | -0.31 | 0.08394 | -0.062 | -3.69
-11.5 | -0.311 | 0.07827 | -0.059 | -3.979
-11 | -0.307 | 0.07503 | -0.059 | -4.089
-10.5 | -0.296 | 0.06935 | -0.058 | -4.263
-10 | -0.278 | 0.0644 | -0.059 | -4.32
-9.5 | -0.255 | 0.06 | -0.06 | -4.25
-9 | -0.226 | 0.05582 | -0.064 | -4.057
-8.5 | -0.193 | 0.0524 | -0.066 | -3.677
-8 | -0.154 | 0.04883 | -0.071 | -3.162
-7.5 | -0.113 | 0.04574 | -0.075 | -2.476
-7 | -0.07 | 0.04113 | -0.086 | -1.702
-6.5 | -0.029 | 0.00759 | -0.152 | -3.876
-6 | 0.028 | 0.00739 | -0.154 | 3.847
-5.5 | 0.088 | 0.00716 | -0.155 | 12.262
-5 | 0.148 | 0.00694 | -0.156 | 21.388
-4.5 | 0.21 | 0.00673 | -0.157 | 31.166
-4 | 0.272 | 0.00654 | -0.158 | 41.526
-3.5 | 0.334 | 0.00637 | -0.159 | 52.434
-3 | 0.396 | 0.00623 | -0.16 | 63.644
-2.5 | 0.459 | 0.00582 | -0.161 | 78.874
-2 | 0.522 | 0.00568 | -0.162 | 91.907
-1.5 | 0.585 | 0.00357 | -0.164 | 163.812
-1 | 0.647 | 0.0036 | -0.165 | 179.397
-0.5 | 0.708 | 0.00365 | -0.166 | 193.763
0 | 0.77 | 0.00378 | -0.167 | 203.934
0.5 | 0.831 | 0.00386 | -0.167 | 215.327
1 | 0.892 | 0.00391 | -0.168 | 228.292
1.5 | 0.949 | 0.00396 | -0.169 | 239.559
2 | 1.008 | 0.00409 | -0.17 | 246.431
2.5 | 1.066 | 0.00422 | -0.171 | 252.572
3 | 1.122 | 0.00437 | -0.172 | 256.673
3.5 | 1.174 | 0.01221 | -0.172 | 96.136
4 | 1.226 | 0.01274 | -0.173 | 96.229
4.5 | 1.273 | 0.01337 | -0.174 | 95.218
5 | 1.314 | 0.01402 | -0.174 | 93.732
5.5 | 1.351 | 0.01469 | -0.175 | 91.938
6 | 1.38 | 0.01538 | -0.176 | 89.731
6.5 | 1.402 | 0.01617 | -0.176 | 86.724
7 | 1.416 | 0.01703 | -0.177 | 83.124
7.5 | 1.419 | 0.01799 | -0.178 | 78.835
8 | 1.398 | 0.01887 | -0.178 | 74.068
8.5 | 1.362 | 0.01979 | -0.179 | 68.828
9 | 1.31 | 0.02083 | -0.179 | 62.869
9.5 | 1.019 | 0.06266 | -0.098 | 16.27
10 | 0.948 | 0.07121 | -0.085 | 13.314
10.5 | 0.871 | 0.0783 | -0.08 | 11.121
11 | 0.786 | 0.08365 | -0.081 | 9.395
11.5 | 0.694 | 0.0894 | -0.08 | 7.759
12 | 0.596 | 0.09575 | -0.08 | 6.22
12.5 | 0.492 | 0.10308 | -0.08 | 4.778

## 54. Re 2M Mach 0.25 (2)
BIGFOIL.COM POLAR EXPORT
NACA67-711
NACA67-711 |  |  |  | Cl Max: | 1.5316 | at alpha= | 13.5 | deg
XFOIL ncrit=9 |  |  |  | L/D Max: | 206.051 | at alpha= | 2 | deg
Re: | 2000000 |  |  | Cd Min: | 0.2217 | at alpha= | -20 | deg
Mach: | 0.25 |  |  | Cl=0 at alpha= | -5.6764 | deg
|  |  |  | @ Cl=0.1, Cd= | 0.0078345
|  |  |  | @ Cl=0.4, Cd= | 0.0061797
|  |  |  | @ Cl=0.6, Cd= | 0.0041392
alpha (deg) | Cl | Cd | Cm | Cl/Cd
-20 | -0.4455 | 0.2217 | -0.0476 | -2.0095
-19.5 | -0.4228 | 0.21373 | -0.0532 | -1.9782
-19 | -0.4019 | 0.2063 | -0.0585 | -1.9481
-18.5 | -0.3803 | 0.19869 | -0.0639 | -1.914
-18 | -0.3588 | 0.19078 | -0.0694 | -1.8807
-17.5 | -0.3371 | 0.18299 | -0.075 | -1.8422
-17 | -0.3165 | 0.17538 | -0.0806 | -1.8047
-16.5 | -0.2958 | 0.16949 | -0.0848 | -1.7452
-16 | -0.2748 | 0.16097 | -0.0904 | -1.7072
-15.5 | -0.2537 | 0.15311 | -0.0961 | -1.657
-15 | -0.2321 | 0.145 | -0.102 | -1.6007
-14.5 | -0.2148 | 0.13746 | -0.1066 | -1.5626
-14 | -0.1985 | 0.12924 | -0.1118 | -1.5359
-13.5 | -0.1729 | 0.12283 | -0.1178 | -1.4076
-13 | -0.1489 | 0.11463 | -0.1248 | -1.299
-12.5 | -0.1314 | 0.10703 | -0.13 | -1.2277
-11 | -0.0666 | 0.08454 | -0.1499 | -0.78779
-10.5 | -0.0474 | 0.07681 | -0.1566 | -0.61711
-10 | -0.0458 | 0.0694 | -0.16 | -0.65994
-9.5 | -0.051 | 0.06045 | -0.1653 | -0.84367
-9 | -0.0754 | 0.0499 | -0.1732 | -1.511
-8.5 | -0.1114 | 0.04187 | -0.1715 | -2.6606
-8 | -0.1306 | 0.03211 | -0.1678 | -4.0673
-7.5 | -0.1766 | 0.01552 | -0.1576 | -11.3789
-7 | -0.1404 | 0.01171 | -0.1548 | -11.9898
-6.5 | -0.0874 | 0.01059 | -0.1543 | -8.2531
-6 | -0.0345 | 0.0096 | -0.1536 | -3.5938
-5.5 | 0.0188 | 0.00871 | -0.153 | 2.1584
-5 | 0.0732 | 0.00801 | -0.1526 | 9.1386
-4.5 | 0.1297 | 0.00764 | -0.1526 | 16.9764
-4 | 0.1852 | 0.00699 | -0.1525 | 26.495
-3 | 0.3012 | 0.0065 | -0.1534 | 46.3385
-2.5 | 0.3588 | 0.0063 | -0.1538 | 56.9524
-2 | 0.417 | 0.00613 | -0.1543 | 68.0261
-1.5 | 0.4753 | 0.00586 | -0.155 | 81.1092
-1 | 0.5356 | 0.00491 | -0.1569 | 109.0835
-0.5 | 0.6016 | 0.00412 | -0.1599 | 146.0194
0 | 0.66 | 0.00411 | -0.1602 | 160.5839
0.5 | 0.7172 | 0.00425 | -0.1601 | 168.7529
1 | 0.7731 | 0.00425 | -0.1598 | 181.9059
1.5 | 0.8293 | 0.00425 | -0.1597 | 195.1294
2 | 0.8819 | 0.00428 | -0.1587 | 206.0514
2.5 | 0.922 | 0.00461 | -0.1549 | 200
3 | 0.9328 | 0.00567 | -0.1449 | 164.515
3.5 | 0.9357 | 0.00701 | -0.1337 | 133.4807
4 | 0.9486 | 0.00849 | -0.1251 | 111.7314
4.5 | 0.9703 | 0.00996 | -0.1187 | 97.4197
5 | 0.9993 | 0.01128 | -0.1137 | 88.5904
5.5 | 1.0369 | 0.01229 | -0.1104 | 84.3694
6 | 1.0798 | 0.01304 | -0.1079 | 82.8067
6.5 | 1.1242 | 0.01377 | -0.1058 | 81.6412
7 | 1.1663 | 0.01456 | -0.1032 | 80.103
7.5 | 1.2075 | 0.0155 | -0.1005 | 77.9032
8 | 1.2492 | 0.01642 | -0.0979 | 76.078
8.5 | 1.2884 | 0.01747 | -0.0949 | 73.7493
9 | 1.3263 | 0.01874 | -0.0918 | 70.7737
9.5 | 1.3633 | 0.01993 | -0.0885 | 68.4044
10 | 1.3964 | 0.02158 | -0.0848 | 64.7081
10.5 | 1.4293 | 0.02303 | -0.0809 | 62.0625
11 | 1.4587 | 0.02476 | -0.0766 | 58.9136
11.5 | 1.4743 | 0.02687 | -0.0702 | 54.8679
12 | 1.491 | 0.02967 | -0.0648 | 50.2528
12.5 | 1.5118 | 0.0329 | -0.0607 | 45.9514
13 | 1.5254 | 0.03684 | -0.0564 | 41.4061
13.5 | 1.5316 | 0.04163 | -0.052 | 36.7908
14 | 1.5285 | 0.04756 | -0.0479 | 32.1384
14.5 | 1.516 | 0.05486 | -0.0446 | 27.634
15 | 1.4943 | 0.06396 | -0.0429 | 23.363
15.5 | 1.4625 | 0.07544 | -0.0439 | 19.3863
16 | 1.4241 | 0.08962 | -0.0484 | 15.8904
16.5 | 1.382 | 0.10656 | -0.0571 | 12.9692
17 | 1.3364 | 0.12681 | -0.0698 | 10.5386
17.5 | 1.2812 | 0.15137 | -0.0852 | 8.464
18 | 1.2083 | 0.18082 | -0.1036 | 6.6823

## 55. Re 2M Mach 0.50 (1)
BIGFOIL.COM POLAR EXPORT
NACA67-711
NACA67-711 |  |  |  | Cl Max: | 1.393 | at alpha= | 5 | deg
JavaFoil+Calcfoil stall+Eppler ext transition |  |  |  | L/D Max: | 289.123 | at alpha= | 2.5 | deg
Re: | 2000000 |  |  | Cd Min: | 0.00372 | at alpha= | 1 | deg
Mach: | 0.5 |  |  | Cl=0 at alpha= | -6.25 | deg
|  |  |  | @ Cl=0.1, Cd= | 0.028966
|  |  |  | @ Cl=0.4, Cd= | 0.0063329
|  |  |  | @ Cl=0.6, Cd= | 0.0053928
alpha (deg) | Cl | Cd | Cm | Cl/Cd
-20 | -0.747 | 0.17481 | -0.076 | -4.276
-19.5 | -0.721 | 0.17048 | -0.076 | -4.228
-19 | -0.694 | 0.16215 | -0.077 | -4.283
-18.5 | -0.666 | 0.15781 | -0.074 | -4.22
-18 | -0.639 | 0.15629 | -0.074 | -4.087
-17.5 | -0.612 | 0.15071 | -0.075 | -4.061
-17 | -0.585 | 0.14273 | -0.075 | -4.1
-16.5 | -0.558 | 0.13698 | -0.076 | -4.076
-16 | -0.531 | 0.13169 | -0.077 | -4.036
-15.5 | -0.505 | 0.12866 | -0.078 | -3.922
-15 | -0.476 | 0.12256 | -0.074 | -3.887
-14.5 | -0.449 | 0.11849 | -0.074 | -3.792
-14 | -0.422 | 0.11792 | -0.074 | -3.58
-13.5 | -0.395 | 0.10967 | -0.075 | -3.603
-13 | -0.368 | 0.11065 | -0.075 | -3.326
-12.5 | -0.341 | 0.10241 | -0.076 | -3.329
-12 | -0.314 | 0.10282 | -0.077 | -3.052
-11.5 | -0.286 | 0.08777 | -0.074 | -3.26
-11 | -0.259 | 0.08886 | -0.074 | -2.914
-10.5 | -0.232 | 0.08648 | -0.074 | -2.68
-10 | -0.205 | 0.0822 | -0.075 | -2.488
-9.5 | -0.177 | 0.06074 | -0.076 | -2.92
-9 | -0.15 | 0.06948 | -0.071 | -2.158
-8.5 | -0.123 | 0.06025 | -0.072 | -2.037
-8 | -0.096 | 0.05362 | -0.076 | -1.784
-7.5 | -0.068 | 0.04932 | -0.078 | -1.387
-7 | -0.058 | 0.046 | -0.078 | -1.265
-6.5 | -0.024 | 0.04431 | -0.069 | -0.532
-6 | 0.024 | 0.04003 | -0.082 | 0.602
-5.5 | 0.077 | 0.03709 | -0.091 | 2.072
-5 | 0.161 | 0.00742 | -0.174 | 21.729
-4.5 | 0.23 | 0.0072 | -0.175 | 31.958
-4 | 0.3 | 0.00665 | -0.176 | 45.124
-3.5 | 0.37 | 0.00641 | -0.177 | 57.692
-3 | 0.44 | 0.00623 | -0.178 | 70.6
-2.5 | 0.51 | 0.00606 | -0.18 | 84.201
-2 | 0.581 | 0.00592 | -0.181 | 98.192
-1.5 | 0.652 | 0.00395 | -0.182 | 165.07
-1 | 0.721 | 0.00399 | -0.184 | 180.835
-0.5 | 0.79 | 0.00404 | -0.185 | 195.557
0 | 0.86 | 0.00409 | -0.186 | 210.391
0.5 | 0.929 | 0.00382 | -0.187 | 243.117
1 | 0.997 | 0.00372 | -0.188 | 268.029
1.5 | 1.059 | 0.00381 | -0.189 | 278.156
2 | 1.123 | 0.00396 | -0.19 | 283.65
2.5 | 1.187 | 0.0041 | -0.191 | 289.123
3 | 1.241 | 0.01353 | -0.191 | 91.691
3.5 | 1.295 | 0.01423 | -0.192 | 91.06
4 | 1.345 | 0.01508 | -0.193 | 89.195
4.5 | 1.379 | 0.01601 | -0.193 | 86.159
5 | 1.393 | 0.01704 | -0.194 | 81.748
5.5 | 1.368 | 0.01839 | -0.195 | 74.414
6 | 1.245 | 0.01986 | -0.196 | 62.686
6.5 | 0.683 | 0.05 | -0.084 | 13.668
7 | 0.712 | 0.04987 | -0.097 | 14.277
7.5 | 0.736 | 0.05635 | -0.087 | 13.062
8 | 0.762 | 0.06881 | -0.085 | 11.067
8.5 | 0.788 | 0.07445 | -0.088 | 10.584
9 | 0.814 | 0.07664 | -0.089 | 10.619
9.5 | 0.84 | 0.08233 | -0.091 | 10.204
10 | 0.867 | 0.09098 | -0.096 | 9.526

## 56. Re 2M Mach 0.50 (2)
BIGFOIL.COM POLAR EXPORT
NACA67-711
NACA67-711 |  |  |  | Cl Max: | 1.3386 | at alpha= | 9 | deg
XFOIL ncrit=9 |  |  |  | L/D Max: | 211.121 | at alpha= | 2 | deg
Re: | 2000000 |  |  | Cd Min: | 0.23362 | at alpha= | -20 | deg
Mach: | 0.5 |  |  | Cl=0 at alpha= | -11.1681 | deg
|  |  |  | @ Cl=0.1, Cd= | 0.011449
|  |  |  | @ Cl=0.4, Cd= | 0.0067211
|  |  |  | @ Cl=0.6, Cd= | 0.005752
alpha (deg) | Cl | Cd | Cm | Cl/Cd
-20 | -0.4394 | 0.23362 | -0.0628 | -1.8808
-19.5 | -0.4109 | 0.22473 | -0.07 | -1.8284
-19 | -0.3819 | 0.21597 | -0.0774 | -1.7683
-18.5 | -0.3572 | 0.20776 | -0.0831 | -1.7193
-18 | -0.33 | 0.19904 | -0.0898 | -1.658
-17.5 | -0.3024 | 0.19042 | -0.0967 | -1.5881
-17 | -0.272 | 0.18236 | -0.1041 | -1.4916
-16.5 | -0.2453 | 0.17436 | -0.1101 | -1.4069
-16 | -0.2179 | 0.16555 | -0.1171 | -1.3162
-15.5 | -0.1887 | 0.15684 | -0.1247 | -1.2031
-15 | -0.1604 | 0.14833 | -0.132 | -1.0814
-14.5 | -0.1394 | 0.14047 | -0.137 | -0.99238
-14 | -0.1115 | 0.13359 | -0.1432 | -0.83464
-13.5 | -0.0841 | 0.12603 | -0.1498 | -0.6673
-13 | -0.0672 | 0.11843 | -0.1536 | -0.56742
-12.5 | -0.0472 | 0.11128 | -0.1582 | -0.42416
-12 | -0.0295 | 0.1037 | -0.1628 | -0.28447
-11.5 | -0.0152 | 0.09713 | -0.1659 | -0.15649
-11 | 0.0077 | 0.09089 | -0.171 | 0.084718
-10.5 | 0.0198 | 0.08452 | -0.1734 | 0.23426
-10 | 0.0344 | 0.07783 | -0.177 | 0.44199
-9.5 | 0.0426 | 0.07146 | -0.1792 | 0.59614
-9 | 0.0547 | 0.06554 | -0.1823 | 0.8346
-8.5 | 0.0585 | 0.05764 | -0.1863 | 1.0149
-8 | 0.075 | 0.05267 | -0.1899 | 1.424
-7.5 | 0.0535 | 0.04475 | -0.1943 | 1.1955
-7 | 0.0151 | 0.03579 | -0.1921 | 0.42191
-6.5 | 0.0185 | 0.02997 | -0.1891 | 0.61728
-6 | 0.0246 | 0.0232 | -0.1843 | 1.0603
-5.5 | 0.0495 | 0.01768 | -0.1798 | 2.7998
-5 | 0.0863 | 0.01211 | -0.176 | 7.1263
-4.5 | 0.1398 | 0.00953 | -0.1735 | 14.6695
-4 | 0.1998 | 0.0084 | -0.1719 | 23.7857
-3.5 | 0.2599 | 0.00744 | -0.1706 | 34.9328
-3 | 0.325 | 0.00705 | -0.1704 | 46.0993
-2.5 | 0.3908 | 0.00674 | -0.1705 | 57.9822
-2 | 0.4589 | 0.0066 | -0.1714 | 69.5303
-1.5 | 0.5223 | 0.00643 | -0.1713 | 81.2286
-1 | 0.5868 | 0.006 | -0.1718 | 97.8
-0.5 | 0.6661 | 0.00451 | -0.177 | 147.694
0 | 0.7361 | 0.00455 | -0.1782 | 161.7802
0.5 | 0.7977 | 0.00465 | -0.1771 | 171.5484
1 | 0.8639 | 0.00471 | -0.1771 | 183.4183
1.5 | 0.9251 | 0.00466 | -0.1761 | 198.5193
2 | 0.9796 | 0.00464 | -0.1733 | 211.1207
2.5 | 1.0016 | 0.00498 | -0.1633 | 201.1245
3 | 0.9837 | 0.00649 | -0.1457 | 151.5716
3.5 | 0.9791 | 0.00835 | -0.132 | 117.2575
4 | 0.9859 | 0.0104 | -0.1214 | 94.7981
4.5 | 1.0027 | 0.0125 | -0.113 | 80.216
5 | 1.0313 | 0.01437 | -0.1067 | 71.7676
5.5 | 1.0759 | 0.01559 | -0.1027 | 69.0122
6 | 1.1244 | 0.01672 | -0.0991 | 67.2488
6.5 | 1.172 | 0.01801 | -0.0952 | 65.075
7 | 1.2186 | 0.01941 | -0.091 | 62.7821
7.5 | 1.2627 | 0.02106 | -0.0861 | 59.9573
8 | 1.2993 | 0.02341 | -0.0802 | 55.5019
8.5 | 1.3265 | 0.02664 | -0.0731 | 49.7935
9 | 1.3386 | 0.03201 | -0.0648 | 41.8182
9.5 | 1.3341 | 0.04008 | -0.057 | 33.2859
10 | 1.3083 | 0.04947 | -0.0505 | 26.4463
10.5 | 1.2732 | 0.0601 | -0.047 | 21.1847
11 | 1.2342 | 0.07229 | -0.0475 | 17.0729
11.5 | 1.1958 | 0.08642 | -0.0525 | 13.8371
12 | 1.1596 | 0.10322 | -0.0627 | 11.2343
12.5 | 1.1314 | 0.12226 | -0.0758 | 9.254
13 | 1.1099 | 0.14077 | -0.0875 | 7.8845
13.5 | 1.0933 | 0.15726 | -0.0977 | 6.9522
14 | 1.0834 | 0.17231 | -0.1066 | 6.2875

## 57. Re 3M Mach 0.00 (1)
BIGFOIL.COM POLAR EXPORT
NACA67-711
NACA67-711 |  |  |  | Cl Max: | 1.436 | at alpha= | 8 | deg
JavaFoil+Calcfoil stall+Eppler ext transition |  |  |  | L/D Max: | 263.744 | at alpha= | 2 | deg
Re: | 3000000 |  |  | Cd Min: | 0.00331 | at alpha= | -1 | deg
Mach: | 0 |  |  | Cl=0 at alpha= | -6.2456 | deg
|  |  |  | @ Cl=0.1, Cd= | 0.0064149
|  |  |  | @ Cl=0.4, Cd= | 0.0050075
|  |  |  | @ Cl=0.6, Cd= | 0.0034202
alpha (deg) | Cl | Cd | Cm | Cl/Cd
-19 | -0.305 | 0.16706 | -0.057 | -1.825
-18.5 | -0.318 | 0.15637 | -0.057 | -2.034
-18 | -0.331 | 0.15023 | -0.058 | -2.205
-17.5 | -0.344 | 0.14332 | -0.058 | -2.402
-17 | -0.357 | 0.13534 | -0.059 | -2.638
-16.5 | -0.369 | 0.12657 | -0.059 | -2.917
-16 | -0.38 | 0.12286 | -0.059 | -3.095
-15.5 | -0.39 | 0.11614 | -0.06 | -3.361
-15 | -0.399 | 0.10948 | -0.06 | -3.641
-14.5 | -0.405 | 0.10291 | -0.06 | -3.934
-14 | -0.409 | 0.09733 | -0.061 | -4.2
-13.5 | -0.409 | 0.09271 | -0.062 | -4.415
-13 | -0.403 | 0.08719 | -0.06 | -4.622
-12.5 | -0.394 | 0.08193 | -0.061 | -4.808
-12 | -0.381 | 0.07704 | -0.058 | -4.946
-11.5 | -0.365 | 0.07266 | -0.062 | -5.028
-11 | -0.346 | 0.06808 | -0.063 | -5.078
-10.5 | -0.322 | 0.0643 | -0.065 | -5.013
-10 | -0.296 | 0.05947 | -0.069 | -4.973
-9.5 | -0.265 | 0.05639 | -0.07 | -4.703
-9 | -0.231 | 0.05267 | -0.073 | -4.394
-8.5 | -0.196 | 0.0467 | -0.084 | -4.195
-8 | -0.157 | 0.04168 | -0.092 | -3.759
-7.5 | -0.138 | 0.0074 | -0.146 | -18.586
-7 | -0.084 | 0.00716 | -0.147 | -11.756
-6.5 | -0.029 | 0.00688 | -0.148 | -4.202
-6 | 0.028 | 0.00665 | -0.149 | 4.187
-5.5 | 0.086 | 0.00646 | -0.15 | 13.283
-5 | 0.145 | 0.00627 | -0.151 | 23.062
-4.5 | 0.204 | 0.0061 | -0.153 | 33.463
-4 | 0.264 | 0.00596 | -0.154 | 44.327
-3.5 | 0.324 | 0.00577 | -0.155 | 56.162
-3 | 0.385 | 0.00496 | -0.156 | 77.511
-2.5 | 0.445 | 0.00515 | -0.157 | 86.404
-2 | 0.506 | 0.00509 | -0.158 | 99.462
-1.5 | 0.567 | 0.00356 | -0.159 | 159.085
-1 | 0.626 | 0.00331 | -0.16 | 189.362
-0.5 | 0.686 | 0.00334 | -0.16 | 205.138
0 | 0.746 | 0.00338 | -0.161 | 220.808
0.5 | 0.805 | 0.00345 | -0.162 | 233.452
1 | 0.864 | 0.00352 | -0.163 | 245.327
1.5 | 0.919 | 0.00361 | -0.164 | 254.785
2 | 0.977 | 0.0037 | -0.165 | 263.744
2.5 | 1.033 | 0.00409 | -0.166 | 252.818
3 | 1.088 | 0.00473 | -0.166 | 230.151
3.5 | 1.142 | 0.00537 | -0.167 | 212.561
4 | 1.192 | 0.0087 | -0.168 | 137.048
4.5 | 1.24 | 0.01187 | -0.169 | 104.407
5 | 1.284 | 0.01246 | -0.169 | 103.026
5.5 | 1.324 | 0.01298 | -0.17 | 101.981
6 | 1.359 | 0.01354 | -0.171 | 100.373
6.5 | 1.389 | 0.01421 | -0.171 | 97.76
7 | 1.414 | 0.01487 | -0.172 | 95.114
7.5 | 1.432 | 0.01553 | -0.172 | 92.198
8 | 1.436 | 0.01628 | -0.173 | 88.186
8.5 | 1.43 | 0.01698 | -0.174 | 84.233
9 | 1.417 | 0.01776 | -0.174 | 79.775
9.5 | 1.394 | 0.0187 | -0.175 | 74.552
10 | 1.364 | 0.01963 | -0.175 | 69.515
10.5 | 1.328 | 0.02045 | -0.175 | 64.918
11 | 1.284 | 0.02159 | -0.176 | 59.476
11.5 | 1.231 | 0.02338 | -0.175 | 52.635
12 | 0.978 | 0.08086 | -0.099 | 12.098
12.5 | 0.933 | 0.08765 | -0.093 | 10.643
13 | 0.888 | 0.09437 | -0.09 | 9.407

## 58. Re 3M Mach 0.00 (2)
BIGFOIL.COM POLAR EXPORT
NACA67-711
NACA67-711 |  |  |  | Cl Max: | 1.7581 | at alpha= | 18 | deg
XFOIL ncrit=9 |  |  |  | L/D Max: | 227.303 | at alpha= | 1.5 | deg
Re: | 3000000 |  |  | Cd Min: | 0.20745 | at alpha= | -19.5 | deg
Mach: | 0 |  |  | Cl=0 at alpha= | -5.6555 | deg
|  |  |  | @ Cl=0.1, Cd= | 0.006457
|  |  |  | @ Cl=0.4, Cd= | 0.0054042
|  |  |  | @ Cl=0.6, Cd= | 0.0035309
alpha (deg) | Cl | Cd | Cm | Cl/Cd
-20 | -0.2125 | 0.16907 | -0.0815 | -1.2569
-19.5 | -0.4207 | 0.20745 | -0.0524 | -2.028
-19 | -0.4018 | 0.20135 | -0.0568 | -1.9955
-18.5 | -0.3816 | 0.19484 | -0.0617 | -1.9585
-18 | -0.3605 | 0.18808 | -0.0669 | -1.9167
-17.5 | -0.3392 | 0.18092 | -0.0723 | -1.8749
-17 | -0.3201 | 0.17291 | -0.0771 | -1.8513
-15.5 | -0.7711 | 0.03015 | -0.1707 | -25.5755
-15 | -0.7333 | 0.02816 | -0.1729 | -26.0405
-14.5 | -0.7098 | 0.02631 | -0.1719 | -26.9783
-14 | -0.701 | 0.02424 | -0.1677 | -28.9191
-13.5 | -0.6962 | 0.02221 | -0.1617 | -31.3462
-13 | -0.6674 | 0.02087 | -0.159 | -31.9789
-12.5 | -0.6291 | 0.0201 | -0.1574 | -31.2985
-12 | -0.5948 | 0.01876 | -0.1553 | -31.7058
-11.5 | -0.5602 | 0.01726 | -0.1532 | -32.4565
-11 | -0.5155 | 0.01657 | -0.1523 | -31.1104
-10.5 | -0.474 | 0.01546 | -0.1509 | -30.6598
-10 | -0.4438 | 0.01257 | -0.1481 | -35.3063
-9.5 | -0.3963 | 0.01171 | -0.1475 | -33.8429
-9 | -0.3474 | 0.01096 | -0.147 | -31.6971
-8.5 | -0.2966 | 0.01044 | -0.1468 | -28.41
-8 | -0.2449 | 0.00989 | -0.1468 | -24.7624
-7.5 | -0.1927 | 0.00937 | -0.1467 | -20.5656
-7 | -0.1396 | 0.00895 | -0.1468 | -15.5978
-6.5 | -0.0865 | 0.00852 | -0.1469 | -10.1526
-6 | -0.037 | 0.00741 | -0.1463 | -4.9933
-5.5 | 0.0167 | 0.0069 | -0.1465 | 2.4203
-5 | 0.0715 | 0.00658 | -0.1468 | 10.8663
-4.5 | 0.1271 | 0.00634 | -0.1473 | 20.0473
-4 | 0.1827 | 0.00608 | -0.1477 | 30.0493
-3.5 | 0.2386 | 0.00584 | -0.1482 | 40.8562
-3 | 0.295 | 0.00566 | -0.1489 | 52.1201
-2.5 | 0.3523 | 0.00554 | -0.1497 | 63.5921
-2 | 0.4085 | 0.00538 | -0.1502 | 75.9294
-1.5 | 0.4649 | 0.00518 | -0.1509 | 89.749
-1 | 0.5213 | 0.00458 | -0.1519 | 113.821
-0.5 | 0.5847 | 0.00358 | -0.155 | 163.324
0 | 0.6439 | 0.00339 | -0.1563 | 189.941
0.5 | 0.7005 | 0.00344 | -0.1567 | 203.6337
1 | 0.7562 | 0.0035 | -0.1569 | 216.0571
1.5 | 0.8092 | 0.00356 | -0.1566 | 227.3034
2 | 0.8478 | 0.00406 | -0.1531 | 208.8177
2.5 | 0.8698 | 0.00522 | -0.1462 | 166.6284
3.5 | 0.9154 | 0.00724 | -0.1333 | 126.4365
4 | 0.9413 | 0.00832 | -0.1277 | 113.137
4.5 | 0.9727 | 0.00935 | -0.1234 | 104.0321
5.5 | 1.0515 | 0.0108 | -0.1182 | 97.3611
6 | 1.0941 | 0.01136 | -0.1162 | 96.3116
6.5 | 1.1373 | 0.01194 | -0.1144 | 95.2513
7 | 1.18 | 0.01252 | -0.1126 | 94.2492
7.5 | 1.2214 | 0.01317 | -0.1106 | 92.7411
8 | 1.2619 | 0.01392 | -0.1085 | 90.6537
8.5 | 1.3027 | 0.01461 | -0.1065 | 89.165
9 | 1.3412 | 0.01549 | -0.1041 | 86.5849
9.5 | 1.3807 | 0.01628 | -0.1021 | 84.8096
10 | 1.4166 | 0.0173 | -0.0994 | 81.8844
10.5 | 1.4538 | 0.01825 | -0.0972 | 79.6603
11 | 1.4884 | 0.0193 | -0.0945 | 77.1192
12 | 1.5517 | 0.02188 | -0.0885 | 70.9186
12.5 | 1.58 | 0.0232 | -0.0851 | 68.1034
13.5 | 1.6266 | 0.02634 | -0.0771 | 61.754
14 | 1.6481 | 0.02876 | -0.0736 | 57.3053
14.5 | 1.668 | 0.03134 | -0.0703 | 53.2227
15 | 1.6908 | 0.03362 | -0.0676 | 50.2915
15.5 | 1.7103 | 0.03629 | -0.0647 | 47.1287
16 | 1.7273 | 0.03924 | -0.062 | 44.0189
16.5 | 1.7405 | 0.04266 | -0.0592 | 40.7993
17 | 1.7505 | 0.04657 | -0.0567 | 37.5886
17.5 | 1.7561 | 0.0511 | -0.0544 | 34.3659
18 | 1.7581 | 0.05633 | -0.0526 | 31.2107
18.5 | 1.7554 | 0.06247 | -0.0515 | 28.0999
19 | 1.7482 | 0.0696 | -0.0512 | 25.1178
19.5 | 1.7341 | 0.07829 | -0.0522 | 22.1497
20 | 1.7105 | 0.08914 | -0.0549 | 19.1889

## 59. Re 3M Mach 0.10 (1)
BIGFOIL.COM POLAR EXPORT
NACA67-711
NACA67-711 |  |  |  | Cl Max: | 1.433 | at alpha= | 8 | deg
JavaFoil+Calcfoil stall+Eppler ext transition |  |  |  | L/D Max: | 264.168 | at alpha= | 2 | deg
Re: | 3000000 |  |  | Cd Min: | 0.00331 | at alpha= | -1 | deg
Mach: | 0.1 |  |  | Cl=0 at alpha= | -6.2456 | deg
|  |  |  | @ Cl=0.1, Cd= | 0.0064425
|  |  |  | @ Cl=0.4, Cd= | 0.0049613
|  |  |  | @ Cl=0.6, Cd= | 0.0034525
alpha (deg) | Cl | Cd | Cm | Cl/Cd
-18.5 | -0.278 | 0.16052 | -0.057 | -1.73
-18 | -0.293 | 0.15386 | -0.058 | -1.903
-17.5 | -0.308 | 0.14525 | -0.058 | -2.121
-17 | -0.323 | 0.13882 | -0.058 | -2.327
-16.5 | -0.338 | 0.12941 | -0.059 | -2.61
-16 | -0.352 | 0.12351 | -0.059 | -2.847
-15.5 | -0.364 | 0.1166 | -0.06 | -3.126
-15 | -0.376 | 0.11079 | -0.06 | -3.391
-14.5 | -0.385 | 0.10508 | -0.061 | -3.663
-14 | -0.392 | 0.09905 | -0.061 | -3.954
-13.5 | -0.395 | 0.09359 | -0.063 | -4.223
-13 | -0.392 | 0.08793 | -0.061 | -4.453
-12.5 | -0.385 | 0.0828 | -0.061 | -4.645
-12 | -0.374 | 0.07761 | -0.059 | -4.816
-11.5 | -0.36 | 0.07299 | -0.061 | -4.929
-11 | -0.342 | 0.06852 | -0.062 | -4.986
-10.5 | -0.32 | 0.06418 | -0.064 | -4.979
-10 | -0.294 | 0.06005 | -0.068 | -4.896
-9.5 | -0.264 | 0.0566 | -0.07 | -4.668
-9 | -0.231 | 0.05292 | -0.072 | -4.367
-8.5 | -0.195 | 0.04779 | -0.081 | -4.088
-8 | -0.156 | 0.04418 | -0.086 | -3.524
-7.5 | -0.138 | 0.00742 | -0.146 | -18.565
-7 | -0.084 | 0.00718 | -0.148 | -11.743
-6.5 | -0.029 | 0.00689 | -0.149 | -4.213
-6 | 0.028 | 0.00668 | -0.15 | 4.18
-5.5 | 0.086 | 0.00649 | -0.151 | 13.261
-5 | 0.145 | 0.00629 | -0.152 | 23.087
-4.5 | 0.205 | 0.00611 | -0.153 | 33.548
-4 | 0.265 | 0.00597 | -0.154 | 44.46
-3.5 | 0.326 | 0.00578 | -0.155 | 56.35
-3 | 0.387 | 0.00497 | -0.156 | 77.771
-2.5 | 0.447 | 0.00493 | -0.157 | 90.638
-2 | 0.509 | 0.00507 | -0.158 | 100.307
-1.5 | 0.57 | 0.0036 | -0.16 | 158.252
-1 | 0.629 | 0.00331 | -0.16 | 190.369
-0.5 | 0.689 | 0.00334 | -0.161 | 206.182
0 | 0.749 | 0.00337 | -0.162 | 222.505
0.5 | 0.809 | 0.00344 | -0.163 | 235.072
1 | 0.869 | 0.00353 | -0.164 | 245.791
1.5 | 0.924 | 0.00363 | -0.165 | 254.792
2 | 0.982 | 0.00372 | -0.166 | 264.168
2.5 | 1.038 | 0.00415 | -0.166 | 250.425
3 | 1.094 | 0.00476 | -0.167 | 229.587
3.5 | 1.146 | 0.00934 | -0.168 | 122.653
4 | 1.198 | 0.01143 | -0.169 | 104.815
4.5 | 1.245 | 0.01196 | -0.169 | 104.117
5 | 1.289 | 0.01254 | -0.17 | 102.781
5.5 | 1.328 | 0.01307 | -0.171 | 101.643
6 | 1.363 | 0.01364 | -0.171 | 99.905
6.5 | 1.392 | 0.01435 | -0.172 | 97.033
7 | 1.416 | 0.01504 | -0.173 | 94.095
7.5 | 1.432 | 0.01571 | -0.173 | 91.137
8 | 1.433 | 0.01647 | -0.174 | 86.997
8.5 | 1.424 | 0.01716 | -0.174 | 82.961
9 | 1.406 | 0.01797 | -0.175 | 78.25
9.5 | 1.379 | 0.01896 | -0.175 | 72.716
10 | 1.343 | 0.01994 | -0.176 | 67.381
10.5 | 1.301 | 0.02091 | -0.176 | 62.207
11 | 1.247 | 0.02239 | -0.176 | 55.705
11.5 | 0.998 | 0.07125 | -0.113 | 14.003
12 | 0.94 | 0.08153 | -0.097 | 11.523
12.5 | 0.889 | 0.09011 | -0.09 | 9.862
13 | 0.839 | 0.09714 | -0.086 | 8.634

## 60. Re 3M Mach 0.10 (2)
BIGFOIL.COM POLAR EXPORT
NACA67-711
NACA67-711 |  |  |  | Cl Max: | 1.7327 | at alpha= | 17.5 | deg
XFOIL ncrit=9 |  |  |  | L/D Max: | 227.843 | at alpha= | 1.5 | deg
Re: | 3000000 |  |  | Cd Min: | 0.10684 | at alpha= | 20 | deg
Mach: | 0.1 |  |  | Cl=0 at alpha= | -5.6527 | deg
|  |  |  | @ Cl=0.1, Cd= | 0.0064821
|  |  |  | @ Cl=0.4, Cd= | 0.0054276
|  |  |  | @ Cl=0.6, Cd= | 0.0035582
alpha (deg) | Cl | Cd | Cm | Cl/Cd
-13 | -0.6051 | 0.02645 | -0.1682 | -22.8771
-12.5 | -0.5813 | 0.02508 | -0.1648 | -23.1778
-12 | -0.5719 | 0.02166 | -0.1604 | -26.4035
-11.5 | -0.5496 | 0.01909 | -0.1568 | -28.7899
-11 | -0.5085 | 0.01803 | -0.1554 | -28.203
-10.5 | -0.471 | 0.01648 | -0.1534 | -28.5801
-10 | -0.4407 | 0.01367 | -0.1506 | -32.2385
-9.5 | -0.3971 | 0.01225 | -0.1494 | -32.4163
-9 | -0.3488 | 0.01137 | -0.1486 | -30.6772
-8 | -0.2465 | 0.0101 | -0.148 | -24.4059
-7.5 | -0.1942 | 0.00952 | -0.1478 | -20.3992
-7 | -0.1409 | 0.00907 | -0.1478 | -15.5347
-6.5 | -0.0875 | 0.00862 | -0.1478 | -10.1508
-6 | -0.0373 | 0.00751 | -0.1473 | -4.9667
-5.5 | 0.0164 | 0.00695 | -0.1474 | 2.3597
-5 | 0.0714 | 0.00661 | -0.1476 | 10.8018
-4.5 | 0.1273 | 0.00636 | -0.1481 | 20.0157
-4 | 0.1833 | 0.00611 | -0.1485 | 30
-3.5 | 0.2394 | 0.00585 | -0.149 | 40.9231
-3 | 0.2963 | 0.00568 | -0.1496 | 52.1655
-2.5 | 0.3538 | 0.00555 | -0.1504 | 63.7477
-2 | 0.4104 | 0.0054 | -0.151 | 76
-1.5 | 0.4671 | 0.0052 | -0.1516 | 89.8269
-1 | 0.5238 | 0.00462 | -0.1526 | 113.3766
-0.5 | 0.5875 | 0.0036 | -0.1558 | 163.1944
0 | 0.6473 | 0.0034 | -0.157 | 190.3824
0.5 | 0.7042 | 0.00345 | -0.1575 | 204.1159
1 | 0.7601 | 0.00351 | -0.1577 | 216.5527
1.5 | 0.8134 | 0.00357 | -0.1574 | 227.8431
2 | 0.8521 | 0.00406 | -0.1538 | 209.8768
2.5 | 0.8731 | 0.00524 | -0.1466 | 166.6221
3.5 | 0.9168 | 0.00728 | -0.1331 | 125.9341
4 | 0.9425 | 0.00838 | -0.1275 | 112.4702
4.5 | 0.9738 | 0.00942 | -0.1231 | 103.3758
5 | 1.0112 | 0.01027 | -0.12 | 98.4615
5.5 | 1.053 | 0.01089 | -0.1177 | 96.6942
6 | 1.0962 | 0.01146 | -0.1158 | 95.6545
6.5 | 1.1395 | 0.01206 | -0.1139 | 94.4859
7 | 1.1821 | 0.01266 | -0.112 | 93.3728
7.5 | 1.2242 | 0.01332 | -0.11 | 91.9069
8 | 1.2647 | 0.01409 | -0.1077 | 89.7587
8.5 | 1.3057 | 0.01482 | -0.1056 | 88.1039
9 | 1.3445 | 0.01571 | -0.1032 | 85.5824
9.5 | 1.384 | 0.01655 | -0.101 | 83.6254
10 | 1.4199 | 0.01762 | -0.0982 | 80.5846
10.5 | 1.4575 | 0.01859 | -0.0959 | 78.4024
11 | 1.4913 | 0.01977 | -0.0929 | 75.4325
12 | 1.5548 | 0.02245 | -0.0867 | 69.2561
12.5 | 1.5832 | 0.02389 | -0.0832 | 66.2704
13.5 | 1.6251 | 0.02754 | -0.0743 | 59.0087
14 | 1.6435 | 0.03035 | -0.0704 | 54.1516
14.5 | 1.6668 | 0.0327 | -0.0675 | 50.9725
15 | 1.6882 | 0.03527 | -0.0646 | 47.865
15.5 | 1.7052 | 0.03832 | -0.0616 | 44.499
16 | 1.7186 | 0.04178 | -0.0586 | 41.1345
16.5 | 1.7279 | 0.04583 | -0.0557 | 37.7024
17 | 1.7326 | 0.05055 | -0.0532 | 34.275
17.5 | 1.7327 | 0.05608 | -0.0512 | 30.8969
18 | 1.7279 | 0.06261 | -0.0499 | 27.5978
18.5 | 1.7164 | 0.07049 | -0.0497 | 24.3496
19 | 1.6982 | 0.08003 | -0.051 | 21.2195
19.5 | 1.6704 | 0.0919 | -0.0544 | 18.1763
20 | 1.6315 | 0.10684 | -0.0608 | 15.2705

## 61. Re 3M Mach 0.25 (1)
BIGFOIL.COM POLAR EXPORT
NACA67-711
NACA67-711 |  |  |  | Cl Max: | 1.42 | at alpha= | 7.5 | deg
JavaFoil+Calcfoil stall+Eppler ext transition |  |  |  | L/D Max: | 267.422 | at alpha= | 2 | deg
Re: | 3000000 |  |  | Cd Min: | 0.00331 | at alpha= | -1.5 | deg
Mach: | 0.25 |  |  | Cl=0 at alpha= | -6.2456 | deg
|  |  |  | @ Cl=0.1, Cd= | 0.0065567
|  |  |  | @ Cl=0.4, Cd= | 0.0057547
|  |  |  | @ Cl=0.6, Cd= | 0.10167
alpha (deg) | Cl | Cd | Cm | Cl/Cd
-16.5 | -0.059 | 0.13472 | -0.063 | -0.44
-16 | -0.056 | 0.12892 | -0.063 | -0.437
-15.5 | -0.053 | 0.12351 | -0.062 | -0.433
-15 | -0.15 | 0.1179 | -0.062 | -1.27
-14.5 | -0.197 | 0.11125 | -0.063 | -1.769
-14 | -0.235 | 0.10472 | -0.063 | -2.247
-13.5 | -0.267 | 0.09882 | -0.063 | -2.702
-13 | -0.287 | 0.0907 | -0.064 | -3.167
-12.5 | -0.302 | 0.08529 | -0.065 | -3.538
-12 | -0.31 | 0.08113 | -0.065 | -3.822
-11.5 | -0.312 | 0.07547 | -0.063 | -4.131
-11 | -0.307 | 0.07091 | -0.063 | -4.332
-10.5 | -0.296 | 0.06661 | -0.062 | -4.443
-10 | -0.279 | 0.06269 | -0.063 | -4.443
-9.5 | -0.255 | 0.05859 | -0.066 | -4.36
-9 | -0.227 | 0.05426 | -0.07 | -4.183
-8.5 | -0.193 | 0.05084 | -0.073 | -3.798
-8 | -0.155 | 0.04696 | -0.078 | -3.3
-7.5 | -0.114 | 0.04354 | -0.083 | -2.614
-7 | -0.085 | 0.00728 | -0.152 | -11.737
-6.5 | -0.029 | 0.00707 | -0.153 | -4.168
-6 | 0.028 | 0.00682 | -0.154 | 4.172
-5.5 | 0.088 | 0.0066 | -0.155 | 13.33
-5 | 0.149 | 0.00638 | -0.156 | 23.274
-4.5 | 0.21 | 0.0062 | -0.157 | 33.875
-4 | 0.272 | 0.00603 | -0.158 | 45.123
-3.5 | 0.334 | 0.00584 | -0.16 | 57.217
-3 | 0.397 | 0.00576 | -0.161 | 68.901
-2.5 | 0.459 | 0.00565 | -0.162 | 81.298
-2 | 0.523 | 0.00558 | -0.163 | 93.581
-1.5 | 0.585 | 0.00331 | -0.164 | 176.836
-1 | 0.647 | 0.00334 | -0.165 | 193.496
-0.5 | 0.708 | 0.00338 | -0.166 | 209.758
0 | 0.77 | 0.00342 | -0.167 | 225.191
0.5 | 0.831 | 0.00349 | -0.168 | 238.416
1 | 0.893 | 0.00359 | -0.168 | 248.667
1.5 | 0.949 | 0.00369 | -0.169 | 257.359
2 | 1.008 | 0.00377 | -0.17 | 267.422
2.5 | 1.066 | 0.00437 | -0.171 | 244.031
3 | 1.122 | 0.00496 | -0.172 | 226.25
3.5 | 1.175 | 0.01138 | -0.172 | 103.215
4 | 1.227 | 0.01184 | -0.173 | 103.638
4.5 | 1.274 | 0.01244 | -0.174 | 102.395
5 | 1.316 | 0.01307 | -0.175 | 100.683
5.5 | 1.352 | 0.01368 | -0.175 | 98.821
6 | 1.382 | 0.01432 | -0.176 | 96.495
6.5 | 1.404 | 0.01505 | -0.177 | 93.289
7 | 1.418 | 0.01583 | -0.177 | 89.52
7.5 | 1.42 | 0.01673 | -0.178 | 84.914
8 | 1.4 | 0.01757 | -0.178 | 79.677
8.5 | 1.364 | 0.01845 | -0.179 | 73.94
9 | 1.312 | 0.01943 | -0.179 | 67.527
9.5 | 1.243 | 0.02063 | -0.18 | 60.278
10 | 0.951 | 0.06779 | -0.094 | 14.035
10.5 | 0.873 | 0.07443 | -0.087 | 11.722
11 | 0.787 | 0.07992 | -0.087 | 9.853
11.5 | 0.695 | 0.08546 | -0.087 | 8.13
12 | 0.596 | 0.09415 | -0.084 | 6.333
12.5 | 0.493 | 0.10167 | -0.084 | 4.848

## 62. Re 3M Mach 0.25 (2)
BIGFOIL.COM POLAR EXPORT
NACA67-711
NACA67-711 |  |  |  | Cl Max: | 1.6018 | at alpha= | 14 | deg
XFOIL ncrit=9 |  |  |  | L/D Max: | 231.133 | at alpha= | 1.5 | deg
Re: | 3000000 |  |  | Cd Min: | 0.21842 | at alpha= | -20 | deg
Mach: | 0.25 |  |  | Cl=0 at alpha= | -5.6355 | deg
|  |  |  | @ Cl=0.1, Cd= | 0.0066431
|  |  |  | @ Cl=0.4, Cd= | 0.0055128
|  |  |  | @ Cl=0.6, Cd= | 0.0037898
alpha (deg) | Cl | Cd | Cm | Cl/Cd
-20 | -0.4353 | 0.21842 | -0.0511 | -1.9929
-19.5 | -0.4175 | 0.21064 | -0.0559 | -1.9821
-19 | -0.3957 | 0.20408 | -0.0612 | -1.9389
-18.5 | -0.373 | 0.19717 | -0.0668 | -1.8918
-18 | -0.3493 | 0.18993 | -0.0727 | -1.8391
-17.5 | -0.3282 | 0.18242 | -0.0777 | -1.7991
-17 | -0.1217 | 0.13962 | -0.1123 | -0.87165
-16.5 | -0.1079 | 0.13749 | -0.1165 | -0.78478
-16 | -0.1023 | 0.13084 | -0.1204 | -0.78187
-15.5 | -0.2495 | 0.14985 | -0.0992 | -1.665
-15 | -0.2314 | 0.14147 | -0.1047 | -1.6357
-14.5 | -0.2198 | 0.13247 | -0.1093 | -1.6592
-14 | -0.1988 | 0.12637 | -0.1139 | -1.5732
-13.5 | -0.1766 | 0.11954 | -0.1195 | -1.4773
-13 | -0.1619 | 0.11169 | -0.1243 | -1.4495
-12.5 | -0.1532 | 0.10086 | -0.1311 | -1.5189
-12 | -0.1278 | 0.09341 | -0.139 | -1.3682
-11.5 | -0.1079 | 0.08687 | -0.1444 | -1.2421
-11 | -0.0872 | 0.08051 | -0.1499 | -1.0831
-10.5 | -0.0826 | 0.0713 | -0.1563 | -1.1585
-9.5 | -0.1672 | 0.04396 | -0.1739 | -3.8035
-9 | -0.3258 | 0.01765 | -0.1608 | -18.4589
-8.5 | -0.2938 | 0.01432 | -0.1577 | -20.5168
-8 | -0.2491 | 0.01236 | -0.1559 | -20.1537
-7.5 | -0.1996 | 0.01093 | -0.1547 | -18.2617
-7 | -0.1468 | 0.00996 | -0.1539 | -14.739
-6.5 | -0.092 | 0.00926 | -0.1535 | -9.9352
-6 | -0.039 | 0.00818 | -0.1528 | -4.7677
-5.5 | 0.0145 | 0.00727 | -0.1522 | 1.9945
-5 | 0.0709 | 0.0068 | -0.1522 | 10.4265
-4.5 | 0.1284 | 0.00649 | -0.1524 | 19.7843
-4 | 0.1864 | 0.00626 | -0.1527 | 29.7764
-3.5 | 0.2444 | 0.00595 | -0.1531 | 41.0756
-3 | 0.3039 | 0.00578 | -0.1539 | 52.5779
-2.5 | 0.3621 | 0.00561 | -0.1544 | 64.5455
-2 | 0.4206 | 0.00546 | -0.1549 | 77.033
-1.5 | 0.4792 | 0.00529 | -0.1556 | 90.586
-0.5 | 0.6024 | 0.00376 | -0.1596 | 160.2128
0 | 0.6655 | 0.00346 | -0.1613 | 192.341
0.5 | 0.7242 | 0.0035 | -0.1618 | 206.9143
1.5 | 0.8367 | 0.00362 | -0.1614 | 231.1326
2 | 0.8754 | 0.00409 | -0.1574 | 214.0342
2.5 | 0.8897 | 0.00533 | -0.1483 | 166.9231
3 | 0.9076 | 0.0063 | -0.1401 | 144.0635
3.5 | 0.9247 | 0.00751 | -0.1322 | 123.1292
4 | 0.9493 | 0.00872 | -0.126 | 108.8647
4.5 | 0.9811 | 0.00983 | -0.1214 | 99.8067
5 | 1.019 | 0.01077 | -0.1179 | 94.6147
5.5 | 1.0624 | 0.01143 | -0.1155 | 92.9484
6 | 1.1073 | 0.01205 | -0.1134 | 91.8921
6.5 | 1.1516 | 0.01274 | -0.1111 | 90.3925
7 | 1.1948 | 0.01349 | -0.1087 | 88.5693
7.5 | 1.2382 | 0.01426 | -0.1063 | 86.8303
8 | 1.2806 | 0.0151 | -0.1037 | 84.8079
8.5 | 1.321 | 0.01613 | -0.1008 | 81.8971
9 | 1.3622 | 0.01705 | -0.0981 | 79.8944
9.5 | 1.4008 | 0.01827 | -0.0949 | 76.6721
10 | 1.4385 | 0.01946 | -0.0917 | 73.9209
10.5 | 1.4721 | 0.02111 | -0.0879 | 69.7347
11 | 1.5061 | 0.02265 | -0.0843 | 66.4945
11.5 | 1.5376 | 0.0245 | -0.0804 | 62.7592
12 | 1.5653 | 0.02657 | -0.0761 | 58.9123
12.5 | 1.5876 | 0.02919 | -0.0714 | 54.3885
13 | 1.5931 | 0.03324 | -0.0651 | 47.9272
13.5 | 1.5965 | 0.03644 | -0.0582 | 43.8117
14 | 1.6018 | 0.04121 | -0.0537 | 38.8692
14.5 | 1.5956 | 0.04736 | -0.0493 | 33.6909
15 | 1.5777 | 0.05517 | -0.0457 | 28.5971
15.5 | 1.5491 | 0.06509 | -0.0441 | 23.7994
16 | 1.5125 | 0.07735 | -0.0454 | 19.554
16.5 | 1.4721 | 0.09193 | -0.0504 | 16.0133
17 | 1.4289 | 0.10915 | -0.0594 | 13.0912
17.5 | 1.3834 | 0.12917 | -0.0721 | 10.7099
18 | 1.3328 | 0.15214 | -0.0867 | 8.7604
18.5 | 1.2671 | 0.17866 | -0.1036 | 7.0922
19 | 1.2133 | 0.20469 | -0.1209 | 5.9275

## 63. Re 3M Mach 0.50 (1)
BIGFOIL.COM POLAR EXPORT
NACA67-711
NACA67-711 |  |  |  | Cl Max: | 1.394 | at alpha= | 5 | deg
JavaFoil+Calcfoil stall+Eppler ext transition |  |  |  | L/D Max: | 300.549 | at alpha= | 2 | deg
Re: | 3000000 |  |  | Cd Min: | 0.00341 | at alpha= | -1.5 | deg
Mach: | 0.5 |  |  | Cl=0 at alpha= | -6.25 | deg
|  |  |  | @ Cl=0.1, Cd= | 0.0070758
|  |  |  | @ Cl=0.4, Cd= | 0.0058266
|  |  |  | @ Cl=0.6, Cd= | 0.0049325
alpha (deg) | Cl | Cd | Cm | Cl/Cd
-20 | -0.748 | 0.16704 | -0.076 | -4.477
-19.5 | -0.721 | 0.16298 | -0.077 | -4.425
-19 | -0.695 | 0.15507 | -0.078 | -4.482
-18.5 | -0.667 | 0.15138 | -0.076 | -4.403
-18 | -0.639 | 0.14882 | -0.075 | -4.295
-17.5 | -0.612 | 0.14294 | -0.076 | -4.284
-17 | -0.586 | 0.13694 | -0.076 | -4.276
-16.5 | -0.559 | 0.13135 | -0.077 | -4.254
-16 | -0.532 | 0.12571 | -0.078 | -4.23
-15.5 | -0.505 | 0.12449 | -0.079 | -4.055
-15 | -0.477 | 0.11661 | -0.075 | -4.087
-14.5 | -0.45 | 0.1133 | -0.075 | -3.968
-14 | -0.422 | 0.11064 | -0.076 | -3.819
-13.5 | -0.395 | 0.10454 | -0.076 | -3.782
-13 | -0.368 | 0.10343 | -0.077 | -3.561
-12.5 | -0.341 | 0.09796 | -0.078 | -3.482
-12 | -0.314 | 0.09678 | -0.078 | -3.244
-11.5 | -0.286 | 0.08267 | -0.076 | -3.464
-11 | -0.259 | 0.07452 | -0.076 | -3.478
-10.5 | -0.232 | 0.06861 | -0.077 | -3.382
-10 | -0.205 | 0.06286 | -0.078 | -3.258
-9.5 | -0.178 | 0.05884 | -0.08 | -3.019
-9 | -0.15 | 0.06665 | -0.074 | -2.251
-8.5 | -0.123 | 0.05817 | -0.074 | -2.112
-8 | -0.096 | 0.0521 | -0.078 | -1.836
-7.5 | -0.069 | 0.04773 | -0.081 | -1.435
-7 | -0.058 | 0.04473 | -0.083 | -1.303
-6.5 | -0.024 | 0.043 | -0.076 | -0.549
-6 | 0.024 | 0.03851 | -0.091 | 0.629
-5.5 | 0.094 | 0.0071 | -0.172 | 13.224
-5 | 0.161 | 0.00683 | -0.174 | 23.642
-4.5 | 0.23 | 0.0066 | -0.175 | 34.908
-4 | 0.3 | 0.00638 | -0.176 | 47.086
-3.5 | 0.37 | 0.00589 | -0.178 | 62.91
-3 | 0.441 | 0.00574 | -0.179 | 76.707
-2.5 | 0.511 | 0.00561 | -0.18 | 91.079
-2 | 0.582 | 0.00544 | -0.181 | 106.96
-1.5 | 0.654 | 0.00341 | -0.183 | 191.729
-1 | 0.722 | 0.00343 | -0.184 | 210.463
-0.5 | 0.791 | 0.00349 | -0.185 | 226.987
0 | 0.861 | 0.00353 | -0.186 | 243.592
0.5 | 0.929 | 0.00365 | -0.187 | 254.464
1 | 0.998 | 0.00377 | -0.188 | 264.404
1.5 | 1.059 | 0.00392 | -0.189 | 270.474
2 | 1.124 | 0.00374 | -0.19 | 300.549
2.5 | 1.187 | 0.00447 | -0.191 | 265.507
3 | 1.242 | 0.01266 | -0.191 | 98.074
3.5 | 1.297 | 0.01331 | -0.192 | 97.462
4 | 1.346 | 0.01409 | -0.193 | 95.519
4.5 | 1.381 | 0.015 | -0.194 | 92.084
5 | 1.394 | 0.01594 | -0.194 | 87.477
5.5 | 1.37 | 0.0172 | -0.195 | 79.679
6 | 1.246 | 0.01861 | -0.196 | 66.96
6.5 | 0.685 | 0.04933 | -0.091 | 13.88
7 | 0.873 | 0.02029 | -0.197 | 43.043
7.5 | 0.737 | 0.05532 | -0.095 | 13.33
8 | 0.762 | 0.06402 | -0.087 | 11.901
8.5 | 0.789 | 0.05911 | -0.094 | 13.353
9 | 0.815 | 0.06602 | -0.094 | 12.344
9.5 | 0.841 | 0.07875 | -0.094 | 10.677
10 | 0.867 | 0.08433 | -0.097 | 10.282

## 64. Re 3M Mach 0.50 (2)
BIGFOIL.COM POLAR EXPORT
NACA67-711
NACA67-711 |  |  |  | Cl Max: | 1.3784 | at alpha= | 9 | deg
XFOIL ncrit=9 |  |  |  | L/D Max: | 240.928 | at alpha= | 1.5 | deg
Re: | 3000000 |  |  | Cd Min: | 0.28558 | at alpha= | 19 | deg
Mach: | 0.5 |  |  | Cl=0 at alpha= | -10.6618 | deg
|  |  |  | @ Cl=0.1, Cd= | 0.0085625
|  |  |  | @ Cl=0.4, Cd= | 0.0058895
|  |  |  | @ Cl=0.6, Cd= | 0.0053489
alpha (deg) | Cl | Cd | Cm | Cl/Cd
-20 | -0.4295 | 0.23057 | -0.0666 | -1.8628
-19.5 | -0.4018 | 0.22252 | -0.0735 | -1.8057
-19 | -0.374 | 0.21461 | -0.0803 | -1.7427
-18.5 | -0.3446 | 0.20635 | -0.0875 | -1.67
-18 | -0.3148 | 0.19741 | -0.0948 | -1.5947
-17.5 | -0.2879 | 0.18894 | -0.1012 | -1.5238
-17 | -0.2594 | 0.18035 | -0.1082 | -1.4383
-16.5 | -0.235 | 0.17145 | -0.1143 | -1.3707
-16 | -0.2126 | 0.16298 | -0.1199 | -1.3045
-15 | -0.1583 | 0.14658 | -0.1335 | -1.08
-14 | -0.1156 | 0.13121 | -0.1437 | -0.88103
-13.5 | -0.0944 | 0.12428 | -0.1483 | -0.75958
-13 | -0.0769 | 0.11737 | -0.1519 | -0.65519
-12.5 | -0.0583 | 0.10997 | -0.1565 | -0.53014
-12 | -0.0459 | 0.10222 | -0.1599 | -0.44903
-11.5 | -0.0326 | 0.09516 | -0.1637 | -0.34258
-11 | -0.0092 | 0.09035 | -0.1669 | -0.10183
-10.5 | 0.0044 | 0.08349 | -0.1704 | 0.052701
-10 | 0.0157 | 0.07621 | -0.1744 | 0.20601
-9.5 | 0.0209 | 0.06844 | -0.1784 | 0.30538
-9 | 0.0408 | 0.06381 | -0.1814 | 0.6394
-8.5 | 0.0425 | 0.05611 | -0.1859 | 0.75744
-8 | 0.0502 | 0.04982 | -0.1904 | 1.0076
-7.5 | 0.0295 | 0.04206 | -0.1943 | 0.70138
-7 | 0.0143 | 0.03536 | -0.1924 | 0.40441
-6.5 | 0.0126 | 0.02852 | -0.1891 | 0.4418
-6 | 0.0153 | 0.02092 | -0.1837 | 0.73136
-5.5 | 0.0299 | 0.01315 | -0.1778 | 2.2738
-5 | 0.0746 | 0.00911 | -0.1745 | 8.1888
-4.5 | 0.1363 | 0.00778 | -0.1731 | 17.5193
-4 | 0.199 | 0.007 | -0.1719 | 28.4286
-3.5 | 0.2639 | 0.00654 | -0.1713 | 40.3517
-3 | 0.3294 | 0.00613 | -0.1712 | 53.7357
-2.5 | 0.3959 | 0.0059 | -0.1715 | 67.1017
-2 | 0.4625 | 0.00573 | -0.1719 | 80.7155
-1 | 0.5963 | 0.00539 | -0.1734 | 110.6308
0 | 0.7441 | 0.00375 | -0.1797 | 198.4267
0.5 | 0.8105 | 0.00377 | -0.1799 | 214.9867
1 | 0.8747 | 0.00388 | -0.1795 | 225.4381
1.5 | 0.9348 | 0.00388 | -0.1782 | 240.9278
2 | 0.9727 | 0.0042 | -0.1718 | 231.5952
2.5 | 0.9496 | 0.00564 | -0.1528 | 168.3688
3 | 0.9517 | 0.00722 | -0.1402 | 131.8144
3.5 | 0.9664 | 0.00882 | -0.1306 | 109.5692
4 | 0.9856 | 0.01059 | -0.1222 | 93.0689
4.5 | 1.0143 | 0.01226 | -0.1157 | 82.7325
5 | 1.0555 | 0.01357 | -0.1112 | 77.7819
5.5 | 1.1047 | 0.01455 | -0.1077 | 75.9244
6 | 1.1556 | 0.01552 | -0.1043 | 74.4588
6.5 | 1.2053 | 0.01664 | -0.1005 | 72.4339
7 | 1.2543 | 0.01791 | -0.0964 | 70.0335
7.5 | 1.3003 | 0.01945 | -0.0915 | 66.8535
8 | 1.3403 | 0.02152 | -0.0856 | 62.2816
8.5 | 1.3659 | 0.02482 | -0.0779 | 55.0322
9 | 1.3784 | 0.03002 | -0.0692 | 45.9161
9.5 | 1.3671 | 0.03863 | -0.0605 | 35.3896
10 | 1.3336 | 0.04862 | -0.0533 | 27.429
10.5 | 1.2942 | 0.05954 | -0.0494 | 21.7366
11 | 1.2532 | 0.07201 | -0.0497 | 17.4031
11.5 | 1.2139 | 0.08635 | -0.0548 | 14.0579
12 | 1.1792 | 0.10276 | -0.0646 | 11.4753
12.5 | 1.154 | 0.12074 | -0.0771 | 9.5577
13 | 1.1365 | 0.1387 | -0.0886 | 8.1939
13.5 | 1.1235 | 0.15456 | -0.0987 | 7.269
14.5 | 1.1101 | 0.18435 | -0.1176 | 6.0217
15 | 1.1094 | 0.19886 | -0.1264 | 5.5788
15.5 | 1.1153 | 0.21247 | -0.1345 | 5.2492
16 | 1.1247 | 0.22455 | -0.1414 | 5.0087
16.5 | 1.1377 | 0.23555 | -0.1478 | 4.83
17 | 1.1514 | 0.24563 | -0.1535 | 4.6875
18 | 1.164 | 0.26409 | -0.1604 | 4.4076
18.5 | 1.1832 | 0.2749 | -0.1673 | 4.3041
19 | 1.2029 | 0.28558 | -0.174 | 4.2121

## 65. Re 4M Mach 0.00 (1)
BIGFOIL.COM POLAR EXPORT
NACA67-711
NACA67-711 |  |  |  | Cl Max: | 1.437 | at alpha= | 8 | deg
JavaFoil+Calcfoil stall+Eppler ext transition |  |  |  | L/D Max: | 255.29 | at alpha= | 1 | deg
Re: | 4000000 |  |  | Cd Min: | 0.00316 | at alpha= | -0.5 | deg
Mach: | 0 |  |  | Cl=0 at alpha= | -6.2456 | deg
|  |  |  | @ Cl=0.1, Cd= | 0.0060725
|  |  |  | @ Cl=0.4, Cd= | 0.0049575
|  |  |  | @ Cl=0.6, Cd= | 0.0034068
alpha (deg) | Cl | Cd | Cm | Cl/Cd
-18.5 | -0.318 | 0.15438 | -0.058 | -2.061
-18 | -0.331 | 0.14576 | -0.059 | -2.274
-17.5 | -0.344 | 0.1397 | -0.059 | -2.466
-17 | -0.357 | 0.13199 | -0.06 | -2.707
-16.5 | -0.369 | 0.12487 | -0.061 | -2.958
-16 | -0.38 | 0.12099 | -0.061 | -3.145
-15.5 | -0.391 | 0.11351 | -0.062 | -3.441
-15 | -0.399 | 0.10744 | -0.062 | -3.712
-14.5 | -0.405 | 0.10216 | -0.062 | -3.966
-14 | -0.409 | 0.09545 | -0.063 | -4.286
-13.5 | -0.41 | 0.09017 | -0.064 | -4.543
-13 | -0.403 | 0.08606 | -0.062 | -4.687
-12.5 | -0.394 | 0.0807 | -0.064 | -4.888
-12 | -0.382 | 0.07535 | -0.062 | -5.064
-11.5 | -0.366 | 0.07127 | -0.066 | -5.134
-11 | -0.346 | 0.06662 | -0.067 | -5.198
-10.5 | -0.323 | 0.06288 | -0.069 | -5.135
-10 | -0.297 | 0.0577 | -0.074 | -5.14
-9.5 | -0.266 | 0.05482 | -0.074 | -4.848
-9 | -0.232 | 0.05081 | -0.079 | -4.574
-8.5 | -0.238 | 0.00757 | -0.143 | -31.405
-8 | -0.189 | 0.00728 | -0.145 | -25.95
-7.5 | -0.138 | 0.00702 | -0.146 | -19.609
-7 | -0.084 | 0.00676 | -0.147 | -12.458
-6.5 | -0.029 | 0.0065 | -0.148 | -4.451
-6 | 0.028 | 0.0063 | -0.149 | 4.421
-5.5 | 0.086 | 0.00612 | -0.151 | 14.014
-5 | 0.145 | 0.00592 | -0.152 | 24.435
-4.5 | 0.204 | 0.00577 | -0.153 | 35.418
-4 | 0.264 | 0.00491 | -0.154 | 53.799
-3.5 | 0.325 | 0.00483 | -0.155 | 67.206
-3 | 0.385 | 0.00497 | -0.156 | 77.471
-2.5 | 0.445 | 0.00492 | -0.157 | 90.541
-2 | 0.507 | 0.00485 | -0.158 | 104.4
-1.5 | 0.567 | 0.00339 | -0.159 | 167.312
-1 | 0.626 | 0.00342 | -0.16 | 183.151
-0.5 | 0.686 | 0.00316 | -0.161 | 217.031
0 | 0.746 | 0.00323 | -0.161 | 231.203
0.5 | 0.805 | 0.00332 | -0.162 | 242.511
1 | 0.864 | 0.00339 | -0.163 | 255.29
1.5 | 0.919 | 0.00363 | -0.164 | 253.203
2 | 0.977 | 0.00417 | -0.165 | 234.099
2.5 | 1.033 | 0.00488 | -0.166 | 211.849
3 | 1.088 | 0.006 | -0.166 | 181.509
3.5 | 1.142 | 0.00633 | -0.167 | 180.243
4 | 1.193 | 0.00915 | -0.168 | 130.366
4.5 | 1.241 | 0.0086 | -0.169 | 144.316
5 | 1.284 | 0.01185 | -0.169 | 108.357
5.5 | 1.324 | 0.01234 | -0.17 | 107.349
6 | 1.36 | 0.01289 | -0.171 | 105.455
6.5 | 1.39 | 0.01353 | -0.171 | 102.734
7 | 1.415 | 0.01415 | -0.172 | 100.023
7.5 | 1.433 | 0.01475 | -0.173 | 97.161
8 | 1.437 | 0.01546 | -0.173 | 92.938
8.5 | 1.432 | 0.01613 | -0.174 | 88.738
9 | 1.418 | 0.01686 | -0.174 | 84.09
9.5 | 1.396 | 0.01777 | -0.175 | 78.534
10 | 1.366 | 0.01869 | -0.175 | 73.109
10.5 | 1.33 | 0.01946 | -0.176 | 68.336
11 | 1.286 | 0.0205 | -0.176 | 62.762
11.5 | 1.237 | 0.02177 | -0.176 | 56.836
12 | 0.99 | 0.07425 | -0.113 | 13.338
12.5 | 0.937 | 0.08438 | -0.101 | 11.101
13 | 0.89 | 0.09174 | -0.095 | 9.701

## 66. Re 4M Mach 0.00 (2)
BIGFOIL.COM POLAR EXPORT
NACA67-711
NACA67-711 |  |  |  | Cl Max: | 1.8141 | at alpha= | 18 | deg
XFOIL ncrit=9 |  |  |  | L/D Max: | 238.868 | at alpha= | 1 | deg
Re: | 4000000 |  |  | Cd Min: | 0.08411 | at alpha= | 20 | deg
Mach: | 0 |  |  | Cl=0 at alpha= | -5.6584 | deg
|  |  |  | @ Cl=0.1, Cd= | 0.005967
|  |  |  | @ Cl=0.4, Cd= | 0.0050285
|  |  |  | @ Cl=0.6, Cd= | 0.0036245
alpha (deg) | Cl | Cd | Cm | Cl/Cd
-17 | -0.9367 | 0.03312 | -0.1584 | -28.282
-16.5 | -0.897 | 0.02743 | -0.1693 | -32.7014
-16 | -0.8661 | 0.02452 | -0.172 | -35.3222
-15.5 | -0.8372 | 0.02332 | -0.1705 | -35.9005
-15 | -0.8405 | 0.02087 | -0.1642 | -40.2731
-14.5 | -0.8387 | 0.01845 | -0.1576 | -45.458
-14 | -0.8094 | 0.01705 | -0.1547 | -47.4721
-13.5 | -0.7717 | 0.01605 | -0.1529 | -48.081
-13 | -0.7291 | 0.01537 | -0.1517 | -47.4366
-12.5 | -0.6845 | 0.01481 | -0.1507 | -46.2188
-12 | -0.6397 | 0.01407 | -0.1498 | -45.4655
-11.5 | -0.5965 | 0.01318 | -0.1485 | -45.258
-11 | -0.5485 | 0.01259 | -0.148 | -43.5663
-10.5 | -0.501 | 0.01185 | -0.1474 | -42.2785
-10 | -0.4502 | 0.01156 | -0.1472 | -38.9446
-9.5 | -0.3969 | 0.01148 | -0.1474 | -34.5732
-9 | -0.3568 | 0.00933 | -0.1457 | -38.2422
-8.5 | -0.3045 | 0.0089 | -0.1457 | -34.2135
-8 | -0.252 | 0.00855 | -0.1456 | -29.4737
-7.5 | -0.1991 | 0.00813 | -0.1457 | -24.4895
-7 | -0.1455 | 0.0077 | -0.1459 | -18.8961
-6.5 | -0.0917 | 0.00727 | -0.1461 | -12.6135
-6 | -0.0373 | 0.0069 | -0.1463 | -5.4058
-5.5 | 0.0173 | 0.00658 | -0.1466 | 2.6292
-5 | 0.071 | 0.00607 | -0.1467 | 11.6969
-4 | 0.1836 | 0.00567 | -0.148 | 32.381
-3.5 | 0.2399 | 0.00544 | -0.1486 | 44.0993
-3 | 0.2965 | 0.00525 | -0.1492 | 56.4762
-2.5 | 0.3531 | 0.00512 | -0.1498 | 68.9648
-2 | 0.4095 | 0.00501 | -0.1504 | 81.7365
-1.5 | 0.4663 | 0.00487 | -0.1511 | 95.7495
-1 | 0.5229 | 0.00444 | -0.152 | 117.7703
-0.5 | 0.5817 | 0.00382 | -0.1537 | 152.2775
0 | 0.6463 | 0.00313 | -0.1567 | 206.4856
0.5 | 0.704 | 0.0031 | -0.1575 | 227.0968
1 | 0.7596 | 0.00318 | -0.1578 | 238.8679
1.5 | 0.8071 | 0.00346 | -0.1562 | 233.2659
2 | 0.827 | 0.00478 | -0.1488 | 173.0126
2.5 | 0.8588 | 0.00565 | -0.1442 | 152
3 | 0.8886 | 0.0065 | -0.1392 | 136.7077
4 | 0.9469 | 0.00833 | -0.1292 | 113.6735
4.5 | 0.9834 | 0.00912 | -0.1259 | 107.8289
5 | 1.0239 | 0.00977 | -0.1234 | 104.8004
5.5 | 1.0672 | 0.01028 | -0.1215 | 103.8132
6 | 1.1117 | 0.01075 | -0.1198 | 103.414
6.5 | 1.1546 | 0.01129 | -0.1179 | 102.2675
7 | 1.1972 | 0.01187 | -0.1161 | 100.8593
7.5 | 1.239 | 0.0125 | -0.1141 | 99.12
8 | 1.2809 | 0.01312 | -0.1122 | 97.6296
8.5 | 1.3212 | 0.01387 | -0.11 | 95.2559
9 | 1.3617 | 0.01455 | -0.108 | 93.5876
9.5 | 1.4007 | 0.01538 | -0.1058 | 91.0728
10 | 1.4387 | 0.01623 | -0.1035 | 88.6445
10.5 | 1.4763 | 0.01714 | -0.1012 | 86.1319
11 | 1.5102 | 0.01828 | -0.0984 | 82.6149
11.5 | 1.5464 | 0.0193 | -0.096 | 80.1244
12 | 1.5792 | 0.02048 | -0.0932 | 77.1094
12.5 | 1.6102 | 0.02189 | -0.0903 | 73.5587
13 | 1.6358 | 0.02363 | -0.0866 | 69.2256
13.5 | 1.6626 | 0.02508 | -0.0832 | 66.2919
14 | 1.6806 | 0.0265 | -0.0782 | 63.4189
14.5 | 1.7071 | 0.02839 | -0.0754 | 60.1303
15 | 1.7314 | 0.03047 | -0.0726 | 56.8231
15.5 | 1.7528 | 0.03282 | -0.0697 | 53.4065
16 | 1.7721 | 0.03544 | -0.0668 | 50.0028
16.5 | 1.7885 | 0.03839 | -0.0639 | 46.5877
17 | 1.8015 | 0.04175 | -0.0611 | 43.1497
17.5 | 1.8109 | 0.04565 | -0.0584 | 39.6692
18 | 1.8141 | 0.05037 | -0.0559 | 36.0155
18.5 | 1.8087 | 0.05639 | -0.0537 | 32.0748
19 | 1.7734 | 0.06681 | -0.052 | 26.5439
19.5 | 1.7658 | 0.0743 | -0.0524 | 23.7658
20 | 1.7466 | 0.08411 | -0.0543 | 20.7657

## 67. Re 4M Mach 0.10 (1)
BIGFOIL.COM POLAR EXPORT
NACA67-711
NACA67-711 |  |  |  | Cl Max: | 1.434 | at alpha= | 8 | deg
JavaFoil+Calcfoil stall+Eppler ext transition |  |  |  | L/D Max: | 256.334 | at alpha= | 1 | deg
Re: | 4000000 |  |  | Cd Min: | 0.00322 | at alpha= | 0 | deg
Mach: | 0.1 |  |  | Cl=0 at alpha= | -6.2456 | deg
|  |  |  | @ Cl=0.1, Cd= | 0.0060873
|  |  |  | @ Cl=0.4, Cd= | 0.0049683
|  |  |  | @ Cl=0.6, Cd= | 0.0034052
alpha (deg) | Cl | Cd | Cm | Cl/Cd
-18.5 | -0.278 | 0.15774 | -0.058 | -1.762
-18 | -0.293 | 0.15035 | -0.059 | -1.949
-17.5 | -0.308 | 0.14299 | -0.059 | -2.155
-17 | -0.323 | 0.13522 | -0.06 | -2.391
-16.5 | -0.338 | 0.12926 | -0.06 | -2.614
-16 | -0.352 | 0.12233 | -0.061 | -2.876
-15.5 | -0.365 | 0.11442 | -0.062 | -3.187
-15 | -0.376 | 0.10749 | -0.062 | -3.497
-14.5 | -0.385 | 0.10184 | -0.062 | -3.782
-14 | -0.392 | 0.09712 | -0.063 | -4.035
-13.5 | -0.396 | 0.09068 | -0.064 | -4.361
-13 | -0.392 | 0.08677 | -0.064 | -4.516
-12.5 | -0.385 | 0.08075 | -0.064 | -4.768
-12 | -0.374 | 0.07646 | -0.062 | -4.895
-11.5 | -0.36 | 0.07187 | -0.064 | -5.012
-11 | -0.342 | 0.06698 | -0.066 | -5.108
-10.5 | -0.32 | 0.06319 | -0.069 | -5.067
-10 | -0.295 | 0.0583 | -0.073 | -5.055
-9.5 | -0.265 | 0.05534 | -0.074 | -4.785
-9 | -0.232 | 0.05147 | -0.077 | -4.504
-8.5 | -0.237 | 0.00767 | -0.144 | -30.965
-8 | -0.189 | 0.00734 | -0.145 | -25.782
-7.5 | -0.138 | 0.00705 | -0.147 | -19.579
-7 | -0.084 | 0.0068 | -0.148 | -12.421
-6.5 | -0.029 | 0.00654 | -0.149 | -4.438
-6 | 0.028 | 0.00631 | -0.15 | 4.429
-5.5 | 0.086 | 0.00613 | -0.151 | 14.063
-5 | 0.145 | 0.00595 | -0.152 | 24.447
-4.5 | 0.205 | 0.00578 | -0.153 | 35.471
-4 | 0.265 | 0.00566 | -0.154 | 46.92
-3.5 | 0.326 | 0.0048 | -0.156 | 67.913
-3 | 0.387 | 0.00499 | -0.156 | 77.43
-2.5 | 0.447 | 0.00489 | -0.157 | 91.419
-2 | 0.509 | 0.00485 | -0.158 | 105.075
-1.5 | 0.57 | 0.00339 | -0.16 | 168.144
-1 | 0.629 | 0.00342 | -0.161 | 183.843
-0.5 | 0.689 | 0.00347 | -0.161 | 198.493
0 | 0.749 | 0.00322 | -0.162 | 232.905
0.5 | 0.809 | 0.00331 | -0.163 | 244.211
1 | 0.869 | 0.00339 | -0.164 | 256.334
1.5 | 0.924 | 0.00363 | -0.165 | 254.313
2 | 0.982 | 0.0042 | -0.166 | 233.872
2.5 | 1.038 | 0.00491 | -0.166 | 211.428
3 | 1.093 | 0.00614 | -0.167 | 178.085
3.5 | 1.146 | 0.00887 | -0.168 | 129.176
4 | 1.198 | 0.00923 | -0.169 | 129.8
4.5 | 1.246 | 0.00866 | -0.169 | 143.826
5 | 1.289 | 0.01194 | -0.17 | 108.002
5.5 | 1.329 | 0.01244 | -0.171 | 106.847
6 | 1.364 | 0.01299 | -0.172 | 104.983
6.5 | 1.393 | 0.01364 | -0.172 | 102.138
7 | 1.417 | 0.0143 | -0.173 | 99.051
7.5 | 1.433 | 0.01491 | -0.173 | 96.082
8 | 1.434 | 0.01565 | -0.174 | 91.636
8.5 | 1.425 | 0.01633 | -0.175 | 87.269
9 | 1.407 | 0.01706 | -0.175 | 82.482
9.5 | 1.38 | 0.01804 | -0.176 | 76.542
10 | 1.345 | 0.01895 | -0.176 | 70.977
10.5 | 1.302 | 0.01983 | -0.176 | 65.681
11 | 1.252 | 0.02105 | -0.177 | 59.471
11.5 | 1.195 | 0.0225 | -0.176 | 53.098
12 | 0.949 | 0.07612 | -0.11 | 12.465
12.5 | 0.891 | 0.08736 | -0.095 | 10.197
13 | 0.841 | 0.09394 | -0.093 | 8.955

## 68. Re 4M Mach 0.10 (2)
BIGFOIL.COM POLAR EXPORT
NACA67-711
NACA67-711 |  |  |  | Cl Max: | 1.7884 | at alpha= | 17 | deg
XFOIL ncrit=9 |  |  |  | L/D Max: | 239.373 | at alpha= | 1 | deg
Re: | 4000000 |  |  | Cd Min: | 0.10021 | at alpha= | 20 | deg
Mach: | 0.1 |  |  | Cl=0 at alpha= | -5.6533 | deg
|  |  |  | @ Cl=0.1, Cd= | 0.005992
|  |  |  | @ Cl=0.4, Cd= | 0.0050423
|  |  |  | @ Cl=0.6, Cd= | 0.0036636
alpha (deg) | Cl | Cd | Cm | Cl/Cd
-15.5 | -0.7652 | 0.03076 | -0.1755 | -24.8765
-15 | -0.7562 | 0.02674 | -0.176 | -28.2797
-14.5 | -0.7784 | 0.02274 | -0.169 | -34.2304
-14 | -0.7933 | 0.01921 | -0.1606 | -41.2962
-13.5 | -0.7675 | 0.01739 | -0.1571 | -44.1346
-13 | -0.7268 | 0.01651 | -0.1554 | -44.0218
-12.5 | -0.6815 | 0.016 | -0.1542 | -42.5938
-12 | -0.6375 | 0.01516 | -0.153 | -42.0515
-11.5 | -0.5962 | 0.01406 | -0.1513 | -42.404
-11 | -0.5491 | 0.01332 | -0.1505 | -41.2237
-10.5 | -0.5027 | 0.0124 | -0.1495 | -40.5403
-10 | -0.4525 | 0.01198 | -0.149 | -37.7713
-9.5 | -0.3987 | 0.01187 | -0.1491 | -33.5889
-9 | -0.3585 | 0.00967 | -0.1472 | -37.0734
-8.5 | -0.3069 | 0.00907 | -0.147 | -33.8368
-8 | -0.2541 | 0.0087 | -0.1468 | -29.2069
-7.5 | -0.2007 | 0.00825 | -0.1468 | -24.3273
-7 | -0.1468 | 0.0078 | -0.1469 | -18.8205
-6.5 | -0.0927 | 0.00735 | -0.1471 | -12.6122
-6 | -0.038 | 0.00696 | -0.1473 | -5.4598
-5.5 | 0.0168 | 0.00662 | -0.1475 | 2.5378
-5 | 0.0709 | 0.0061 | -0.1475 | 11.623
-4.5 | 0.1275 | 0.00589 | -0.1482 | 21.6469
-4 | 0.1841 | 0.00568 | -0.1487 | 32.412
-3.5 | 0.2408 | 0.00545 | -0.1493 | 44.1835
-3 | 0.2977 | 0.00526 | -0.1499 | 56.597
-2.5 | 0.3547 | 0.00513 | -0.1506 | 69.1423
-2 | 0.4115 | 0.00502 | -0.1512 | 81.9721
-1.5 | 0.4686 | 0.00488 | -0.1519 | 96.0246
-1 | 0.5255 | 0.00446 | -0.1527 | 117.8251
-0.5 | 0.5845 | 0.00383 | -0.1544 | 152.611
0 | 0.6497 | 0.00313 | -0.1575 | 207.5719
0.5 | 0.7077 | 0.00311 | -0.1583 | 227.5563
1 | 0.7636 | 0.00319 | -0.1586 | 239.373
1.5 | 0.8115 | 0.00346 | -0.157 | 234.5376
2 | 0.8307 | 0.00478 | -0.1494 | 173.7866
2.5 | 0.8617 | 0.00567 | -0.1445 | 151.9753
3 | 0.89 | 0.0065 | -0.1391 | 136.9231
3.5 | 0.9174 | 0.00742 | -0.1336 | 123.6388
4 | 0.9481 | 0.00838 | -0.1289 | 113.1384
4.5 | 0.9848 | 0.00919 | -0.1256 | 107.16
5 | 1.0252 | 0.00984 | -0.123 | 104.187
5.5 | 1.0691 | 0.01036 | -0.1211 | 103.195
6 | 1.1135 | 0.01085 | -0.1193 | 102.6267
6.5 | 1.157 | 0.01139 | -0.1174 | 101.5803
7 | 1.2001 | 0.01198 | -0.1155 | 100.1753
7.5 | 1.2414 | 0.01265 | -0.1133 | 98.1344
8.5 | 1.3243 | 0.01405 | -0.1091 | 94.2562
9 | 1.3652 | 0.01476 | -0.1071 | 92.4932
9.5 | 1.4036 | 0.01568 | -0.1046 | 89.5153
10 | 1.4426 | 0.0165 | -0.1023 | 87.4303
10.5 | 1.4798 | 0.01751 | -0.0998 | 84.5117
11 | 1.5146 | 0.01864 | -0.097 | 81.2554
11.5 | 1.5503 | 0.01976 | -0.0944 | 78.4565
12 | 1.5827 | 0.02105 | -0.0914 | 75.1876
12.5 | 1.6109 | 0.02276 | -0.0879 | 70.7777
13 | 1.6395 | 0.02434 | -0.0846 | 67.3583
13.5 | 1.6658 | 0.02593 | -0.081 | 64.2422
14 | 1.6819 | 0.02751 | -0.0756 | 61.1378
14.5 | 1.7072 | 0.02963 | -0.0726 | 57.6173
15 | 1.7305 | 0.03192 | -0.0696 | 54.2137
15.5 | 1.7504 | 0.03456 | -0.0665 | 50.6481
16 | 1.7674 | 0.03754 | -0.0634 | 47.0804
16.5 | 1.7803 | 0.04099 | -0.0603 | 43.4325
17 | 1.7884 | 0.04509 | -0.0572 | 39.6629
17.5 | 1.7878 | 0.05033 | -0.0543 | 35.5216
18 | 1.7713 | 0.05783 | -0.0516 | 30.6294
18.5 | 1.7429 | 0.06755 | -0.0505 | 25.8016
19 | 1.7281 | 0.0763 | -0.0511 | 22.6488
19.5 | 1.7093 | 0.08639 | -0.0534 | 19.7859
20 | 1.6732 | 0.10021 | -0.0585 | 16.6969

## 69. Re 4M Mach 0.25 (1)
BIGFOIL.COM POLAR EXPORT
NACA67-711
NACA67-711 |  |  |  | Cl Max: | 1.421 | at alpha= | 7.5 | deg
JavaFoil+Calcfoil stall+Eppler ext transition |  |  |  | L/D Max: | 260.082 | at alpha= | 1 | deg
Re: | 4000000 |  |  | Cd Min: | 0.00315 | at alpha= | -1 | deg
Mach: | 0.25 |  |  | Cl=0 at alpha= | -6.2414 | deg
|  |  |  | @ Cl=0.1, Cd= | 0.0062067
|  |  |  | @ Cl=0.4, Cd= | 0.0054147
|  |  |  | @ Cl=0.6, Cd= | 0.09761
alpha (deg) | Cl | Cd | Cm | Cl/Cd
-16.5 | -0.059 | 0.13129 | -0.063 | -0.451
-16 | -0.056 | 0.12464 | -0.064 | -0.452
-15.5 | -0.054 | 0.12223 | -0.063 | -0.438
-15 | -0.15 | 0.11653 | -0.063 | -1.286
-14.5 | -0.197 | 0.1086 | -0.064 | -1.813
-14 | -0.235 | 0.10198 | -0.064 | -2.309
-13.5 | -0.267 | 0.09703 | -0.064 | -2.753
-13 | -0.287 | 0.09005 | -0.065 | -3.191
-12.5 | -0.302 | 0.08326 | -0.067 | -3.627
-12 | -0.31 | 0.07892 | -0.067 | -3.932
-11.5 | -0.312 | 0.07399 | -0.066 | -4.217
-11 | -0.307 | 0.06953 | -0.066 | -4.422
-10.5 | -0.296 | 0.06598 | -0.066 | -4.491
-10 | -0.279 | 0.06189 | -0.067 | -4.506
-9.5 | -0.256 | 0.05742 | -0.07 | -4.455
-9 | -0.227 | 0.05322 | -0.074 | -4.272
-8.5 | -0.194 | 0.04959 | -0.078 | -3.905
-8 | -0.156 | 0.04508 | -0.085 | -3.454
-7.5 | -0.139 | 0.0073 | -0.15 | -18.992
-7 | -0.086 | 0.00693 | -0.152 | -12.344
-6.5 | -0.03 | 0.0067 | -0.153 | -4.403
-6 | 0.028 | 0.00644 | -0.154 | 4.421
-5.5 | 0.088 | 0.00625 | -0.155 | 14.083
-5 | 0.149 | 0.00603 | -0.156 | 24.641
-4.5 | 0.21 | 0.00587 | -0.157 | 35.813
-4 | 0.272 | 0.00573 | -0.159 | 47.473
-3.5 | 0.335 | 0.00558 | -0.16 | 59.928
-3 | 0.397 | 0.00545 | -0.161 | 72.833
-2.5 | 0.459 | 0.00472 | -0.162 | 97.293
-2 | 0.523 | 0.00488 | -0.163 | 107.088
-1.5 | 0.585 | 0.00343 | -0.164 | 170.53
-1 | 0.647 | 0.00315 | -0.165 | 205.406
-0.5 | 0.708 | 0.00319 | -0.166 | 222.161
0 | 0.77 | 0.00327 | -0.167 | 235.67
0.5 | 0.831 | 0.00336 | -0.168 | 247.658
1 | 0.893 | 0.00343 | -0.168 | 260.082
1.5 | 0.949 | 0.00371 | -0.169 | 255.886
2 | 1.008 | 0.00432 | -0.17 | 233.162
2.5 | 1.066 | 0.0052 | -0.171 | 205.116
3 | 1.122 | 0.00578 | -0.172 | 194.299
3.5 | 1.176 | 0.00916 | -0.173 | 128.398
4 | 1.228 | 0.01126 | -0.173 | 109.048
4.5 | 1.275 | 0.01183 | -0.174 | 107.736
5 | 1.317 | 0.01243 | -0.175 | 105.931
5.5 | 1.353 | 0.01299 | -0.175 | 104.184
6 | 1.383 | 0.01362 | -0.176 | 101.553
6.5 | 1.405 | 0.01431 | -0.177 | 98.181
7 | 1.419 | 0.01505 | -0.177 | 94.27
7.5 | 1.421 | 0.0159 | -0.178 | 89.416
8 | 1.401 | 0.01669 | -0.179 | 83.946
8.5 | 1.365 | 0.01752 | -0.179 | 77.947
9 | 1.313 | 0.01849 | -0.18 | 71.031
9.5 | 1.245 | 0.01959 | -0.18 | 63.577
10 | 0.959 | 0.06411 | -0.106 | 14.952
10.5 | 0.874 | 0.07259 | -0.092 | 12.046
11 | 0.789 | 0.07758 | -0.092 | 10.166
11.5 | 0.696 | 0.0827 | -0.09 | 8.411
12 | 0.597 | 0.09209 | -0.087 | 6.481
12.5 | 0.493 | 0.09761 | -0.087 | 5.054

## 70. Re 4M Mach 0.25 (2)
BIGFOIL.COM POLAR EXPORT
NACA67-711
NACA67-711 |  |  |  | Cl Max: | 1.6657 | at alpha= | 14 | deg
XFOIL ncrit=9 |  |  |  | L/D Max: | 243.22 | at alpha= | 1 | deg
Re: | 4000000 |  |  | Cd Min: | 0.17768 | at alpha= | 19 | deg
Mach: | 0.25 |  |  | Cl=0 at alpha= | -5.6279 | deg
|  |  |  | @ Cl=0.1, Cd= | 0.0062104
|  |  |  | @ Cl=0.4, Cd= | 0.0051213
|  |  |  | @ Cl=0.6, Cd= | 0.003951
alpha (deg) | Cl | Cd | Cm | Cl/Cd
-14.5 | -0.2267 | 0.1301 | -0.1097 | -1.7425
-14 | -0.213 | 0.12349 | -0.1131 | -1.7248
-13.5 | -0.1959 | 0.11684 | -0.1174 | -1.6767
-13 | -0.1807 | 0.10983 | -0.1217 | -1.6453
-12.5 | -0.1717 | 0.10119 | -0.1266 | -1.6968
-12 | -0.1591 | 0.09062 | -0.1354 | -1.7557
-11.5 | -0.1387 | 0.08284 | -0.143 | -1.6743
-11 | -0.115 | 0.07708 | -0.1486 | -1.492
-9.5 | -0.3765 | 0.01804 | -0.1618 | -20.8703
-9 | -0.3373 | 0.01575 | -0.1596 | -21.4159
-8.5 | -0.3154 | 0.01087 | -0.1551 | -29.0156
-8 | -0.2642 | 0.00978 | -0.1539 | -27.0143
-7.5 | -0.2088 | 0.00915 | -0.1534 | -22.8197
-7 | -0.1533 | 0.00851 | -0.153 | -18.0141
-6.5 | -0.0977 | 0.00788 | -0.1526 | -12.3985
-6 | -0.0419 | 0.00734 | -0.1524 | -5.7084
-5.5 | 0.0144 | 0.0069 | -0.1522 | 2.087
-4.5 | 0.1286 | 0.00598 | -0.1525 | 21.505
-4 | 0.1871 | 0.00575 | -0.1529 | 32.5391
-3.5 | 0.2458 | 0.00554 | -0.1534 | 44.3682
-3 | 0.3045 | 0.00534 | -0.154 | 57.0225
-2.5 | 0.3631 | 0.00519 | -0.1546 | 69.9615
-2 | 0.4222 | 0.00508 | -0.1553 | 83.1102
-1.5 | 0.4811 | 0.00494 | -0.1559 | 97.3887
-1 | 0.5394 | 0.00456 | -0.1567 | 118.2895
-0.5 | 0.6001 | 0.00395 | -0.1584 | 151.9241
0 | 0.6679 | 0.00318 | -0.1618 | 210.0314
0.5 | 0.7277 | 0.00316 | -0.1625 | 230.2848
1 | 0.7856 | 0.00323 | -0.1628 | 243.2198
1.5 | 0.8353 | 0.00347 | -0.1612 | 240.7205
2 | 0.8508 | 0.00479 | -0.1523 | 177.62
2.5 | 0.8738 | 0.00573 | -0.1453 | 152.4956
3 | 0.8995 | 0.00659 | -0.1388 | 136.4947
3.5 | 0.925 | 0.00763 | -0.1326 | 121.232
4 | 0.9553 | 0.00868 | -0.1275 | 110.0576
4.5 | 0.992 | 0.00958 | -0.1238 | 103.5491
5 | 1.0334 | 0.0103 | -0.1209 | 100.3301
5.5 | 1.0791 | 0.01086 | -0.1188 | 99.3646
6 | 1.1242 | 0.01144 | -0.1167 | 98.2692
6.5 | 1.1695 | 0.01205 | -0.1145 | 97.0539
7 | 1.2139 | 0.01272 | -0.1122 | 95.4324
7.5 | 1.257 | 0.01348 | -0.1097 | 93.2493
8.5 | 1.3425 | 0.01512 | -0.1046 | 88.7897
9 | 1.3829 | 0.01615 | -0.1016 | 85.6285
9.5 | 1.4236 | 0.01712 | -0.0988 | 83.1542
10 | 1.4608 | 0.01841 | -0.0954 | 79.3482
10.5 | 1.4989 | 0.01965 | -0.0922 | 76.2799
11 | 1.5344 | 0.02111 | -0.0886 | 72.6859
12 | 1.5927 | 0.0252 | -0.0801 | 63.2024
12.5 | 1.62 | 0.02746 | -0.0759 | 58.9949
13 | 1.642 | 0.03013 | -0.0712 | 54.4972
14 | 1.6657 | 0.03744 | -0.0609 | 44.4899
14.5 | 1.6578 | 0.04181 | -0.0538 | 39.6508
15 | 1.6496 | 0.04817 | -0.0494 | 34.2454
15.5 | 1.6297 | 0.05625 | -0.0459 | 28.9724
16 | 1.6003 | 0.06633 | -0.0445 | 24.1263
16.5 | 1.5647 | 0.07851 | -0.046 | 19.9299
17 | 1.5245 | 0.09302 | -0.0511 | 16.3889
17.5 | 1.4812 | 0.11003 | -0.0599 | 13.4618
18 | 1.4369 | 0.12921 | -0.072 | 11.1207
18.5 | 1.3852 | 0.15168 | -0.0867 | 9.1324
19 | 1.3185 | 0.17768 | -0.1035 | 7.4206

## 71. Re 4M Mach 0.50 (1)
BIGFOIL.COM POLAR EXPORT
NACA67-711
NACA67-711 |  |  |  | Cl Max: | 1.396 | at alpha= | 5 | deg
JavaFoil+Calcfoil stall+Eppler ext transition |  |  |  | L/D Max: | 271.612 | at alpha= | 1 | deg
Re: | 4000000 |  |  | Cd Min: | 0.0032 | at alpha= | -1.5 | deg
Mach: | 0.5 |  |  | Cl=0 at alpha= | -6.25 | deg
|  |  |  | @ Cl=0.1, Cd= | 0.0067362
|  |  |  | @ Cl=0.4, Cd= | 0.0056843
|  |  |  | @ Cl=0.6, Cd= | 0.0046983
alpha (deg) | Cl | Cd | Cm | Cl/Cd
-20 | -0.748 | 0.16147 | -0.077 | -4.634
-19.5 | -0.722 | 0.15758 | -0.077 | -4.579
-19 | -0.695 | 0.15384 | -0.079 | -4.52
-18.5 | -0.667 | 0.14665 | -0.077 | -4.55
-18 | -0.639 | 0.14496 | -0.075 | -4.411
-17.5 | -0.613 | 0.13888 | -0.076 | -4.411
-17 | -0.586 | 0.13202 | -0.077 | -4.437
-16.5 | -0.559 | 0.12553 | -0.078 | -4.453
-16 | -0.532 | 0.12185 | -0.078 | -4.366
-15.5 | -0.505 | 0.12113 | -0.079 | -4.169
-15 | -0.477 | 0.11443 | -0.077 | -4.169
-14.5 | -0.45 | 0.10405 | -0.077 | -4.325
-14 | -0.423 | 0.09636 | -0.078 | -4.389
-13.5 | -0.396 | 0.08949 | -0.079 | -4.424
-13 | -0.369 | 0.08363 | -0.08 | -4.409
-12.5 | -0.341 | 0.0779 | -0.08 | -4.383
-12 | -0.314 | 0.09182 | -0.079 | -3.42
-11.5 | -0.286 | 0.08087 | -0.077 | -3.542
-11 | -0.259 | 0.07307 | -0.078 | -3.549
-10.5 | -0.232 | 0.06636 | -0.079 | -3.499
-10 | -0.205 | 0.06155 | -0.08 | -3.331
-9.5 | -0.178 | 0.05765 | -0.082 | -3.084
-9 | -0.15 | 0.06446 | -0.075 | -2.328
-8.5 | -0.123 | 0.05639 | -0.075 | -2.179
-8 | -0.096 | 0.05089 | -0.08 | -1.882
-7.5 | -0.069 | 0.04691 | -0.083 | -1.462
-7 | -0.058 | 0.04392 | -0.085 | -1.329
-6.5 | -0.024 | 0.04208 | -0.08 | -0.562
-6 | 0.024 | 0.03585 | -0.104 | 0.681
-5.5 | 0.094 | 0.00676 | -0.173 | 13.915
-5 | 0.162 | 0.00649 | -0.174 | 24.914
-4.5 | 0.231 | 0.00627 | -0.175 | 36.79
-4 | 0.301 | 0.00604 | -0.177 | 49.745
-3.5 | 0.371 | 0.00585 | -0.178 | 63.366
-3 | 0.441 | 0.00545 | -0.179 | 80.878
-2.5 | 0.511 | 0.00529 | -0.18 | 96.578
-2 | 0.583 | 0.00517 | -0.181 | 112.656
-1.5 | 0.654 | 0.0032 | -0.183 | 204.477
-1 | 0.723 | 0.00322 | -0.184 | 224.696
-0.5 | 0.792 | 0.00329 | -0.185 | 240.912
0 | 0.861 | 0.00338 | -0.186 | 254.533
0.5 | 0.929 | 0.00358 | -0.187 | 259.594
1 | 0.998 | 0.00367 | -0.188 | 271.612
1.5 | 1.059 | 0.00431 | -0.189 | 245.838
2 | 1.124 | 0.00441 | -0.19 | 255.071
2.5 | 1.186 | 0.00559 | -0.191 | 212.06
3 | 1.243 | 0.01205 | -0.191 | 103.163
3.5 | 1.298 | 0.01267 | -0.192 | 102.456
4 | 1.347 | 0.0134 | -0.193 | 100.527
4.5 | 1.382 | 0.01426 | -0.194 | 96.896
5 | 1.396 | 0.01516 | -0.195 | 92.067
5.5 | 1.371 | 0.01631 | -0.195 | 84.059
6 | 1.248 | 0.01772 | -0.196 | 70.385
6.5 | 0.685 | 0.04772 | -0.095 | 14.363
7 | 0.874 | 0.01939 | -0.197 | 45.082
7.5 | 0.739 | 0.0533 | -0.1 | 13.863
8 | 0.762 | 0.06212 | -0.088 | 12.269
8.5 | 0.793 | 0.05726 | -0.106 | 13.844
9 | 0.816 | 0.06434 | -0.098 | 12.682
9.5 | 0.841 | 0.07613 | -0.096 | 11.049
10 | 0.869 | 0.06845 | -0.102 | 12.69

## 72. Re 4M Mach 0.50 (2)
BIGFOIL.COM POLAR EXPORT
NACA67-711
NACA67-711 |  |  |  | Cl Max: | 1.3976 | at alpha= | 9 | deg
XFOIL ncrit=9 |  |  |  | L/D Max: | 261.62 | at alpha= | 1.5 | deg
Re: | 4000000 |  |  | Cd Min: | 0.22992 | at alpha= | -20 | deg
Mach: | 0.5 |  |  | Cl=0 at alpha= | -6.2745 | deg
|  |  |  | @ Cl=0.1, Cd= | 0.0077573
|  |  |  | @ Cl=0.4, Cd= | 0.0054773
|  |  |  | @ Cl=0.6, Cd= | 0.004989
alpha (deg) | Cl | Cd | Cm | Cl/Cd
-20 | -0.421 | 0.22992 | -0.0692 | -1.8311
-19.5 | -0.3929 | 0.22119 | -0.0762 | -1.7763
-19 | -0.3633 | 0.21242 | -0.0838 | -1.7103
-18.5 | -0.3361 | 0.20397 | -0.0904 | -1.6478
-18 | -0.3089 | 0.1953 | -0.0971 | -1.5817
-17.5 | -0.2843 | 0.18711 | -0.1031 | -1.5194
-17 | -0.2601 | 0.17923 | -0.1087 | -1.4512
-16.5 | -0.2344 | 0.17122 | -0.1148 | -1.369
-16 | -0.2133 | 0.16377 | -0.1192 | -1.3024
-15.5 | -0.1901 | 0.15589 | -0.1245 | -1.2194
-14.5 | -0.1477 | 0.14015 | -0.1345 | -1.0539
-14 | -0.127 | 0.13189 | -0.1399 | -0.96292
-13.5 | -0.1095 | 0.12341 | -0.1449 | -0.88729
-13 | -0.0946 | 0.11653 | -0.1482 | -0.81181
-12.5 | -0.0731 | 0.11029 | -0.1523 | -0.6628
-12 | -0.0559 | 0.10352 | -0.1561 | -0.53999
-11.5 | -0.0447 | 0.0957 | -0.1599 | -0.46708
-11 | -0.0264 | 0.0893 | -0.164 | -0.29563
-10.5 | -0.0071 | 0.08362 | -0.1675 | -0.084908
-10 | 0.0066 | 0.07665 | -0.1717 | 0.086106
-9.5 | 0.0167 | 0.06926 | -0.1762 | 0.24112
-9 | 0.0271 | 0.06195 | -0.1807 | 0.43745
-8.5 | 0.0297 | 0.05423 | -0.1859 | 0.54767
-8 | 0.0266 | 0.04606 | -0.194 | 0.57751
-7.5 | 0.0022 | 0.03927 | -0.1941 | 0.056022
-7 | -0.0077 | 0.03233 | -0.1921 | -0.23817
-6.5 | -0.0023 | 0.02624 | -0.1883 | -0.087652
-6 | 0.0028 | 0.0187 | -0.1827 | 0.14973
-5.5 | 0.0182 | 0.0108 | -0.1767 | 1.6852
-5 | 0.0738 | 0.00843 | -0.1744 | 8.7544
-4.5 | 0.133 | 0.00691 | -0.1725 | 19.2475
-4 | 0.1977 | 0.00629 | -0.1717 | 31.4308
-3.5 | 0.2641 | 0.00594 | -0.1714 | 44.4613
-3 | 0.3322 | 0.0057 | -0.1718 | 58.2807
-2.5 | 0.399 | 0.00548 | -0.1721 | 72.8102
-2 | 0.4655 | 0.0053 | -0.1725 | 87.8302
-1.5 | 0.5323 | 0.00516 | -0.1731 | 103.1589
-1 | 0.5986 | 0.005 | -0.1737 | 119.72
-0.5 | 0.6662 | 0.00447 | -0.1751 | 149.038
0 | 0.744 | 0.00353 | -0.1793 | 210.7649
0.5 | 0.8149 | 0.00338 | -0.1809 | 241.0947
1 | 0.8806 | 0.00344 | -0.1808 | 255.9884
1.5 | 0.9366 | 0.00358 | -0.1786 | 261.6201
2 | 0.9334 | 0.00461 | -0.1635 | 202.4729
2.5 | 0.9236 | 0.00619 | -0.148 | 149.2084
3 | 0.9399 | 0.00755 | -0.1384 | 124.4901
3.5 | 0.9624 | 0.009 | -0.1303 | 106.9333
4 | 0.9887 | 0.01058 | -0.1232 | 93.4499
5 | 1.0728 | 0.01292 | -0.1142 | 83.0341
5.5 | 1.1244 | 0.01377 | -0.111 | 81.6558
6 | 1.1754 | 0.01473 | -0.1075 | 79.7963
6.5 | 1.2258 | 0.01579 | -0.1037 | 77.6314
7 | 1.2753 | 0.017 | -0.0995 | 75.0176
7.5 | 1.3232 | 0.01841 | -0.0948 | 71.874
8 | 1.3667 | 0.02025 | -0.089 | 67.4914
8.5 | 1.3928 | 0.02346 | -0.081 | 59.3691
9 | 1.3976 | 0.02927 | -0.0713 | 47.7485
9.5 | 1.3841 | 0.038 | -0.0623 | 36.4237
10 | 1.3536 | 0.04745 | -0.0549 | 28.5269
10.5 | 1.316 | 0.05793 | -0.0505 | 22.7171
11 | 1.2757 | 0.07001 | -0.0502 | 18.2217
11.5 | 1.2364 | 0.084 | -0.0545 | 14.719
12 | 1.1993 | 0.10035 | -0.0638 | 11.9512
12.5 | 1.1711 | 0.11844 | -0.0765 | 9.8877
13 | 1.1523 | 0.13689 | -0.0885 | 8.4177
13.5 | 1.1365 | 0.15342 | -0.0992 | 7.4078
14 | 1.1255 | 0.1691 | -0.1093 | 6.6558

## 73. Re 5M Mach 0.00 (1)
BIGFOIL.COM POLAR EXPORT
NACA67-711
NACA67-711 |  |  |  | Cl Max: | 1.438 | at alpha= | 8 | deg
JavaFoil+Calcfoil stall+Eppler ext transition |  |  |  | L/D Max: | 245.247 | at alpha= | 0.5 | deg
Re: | 5000000 |  |  | Cd Min: | 0.00313 | at alpha= | 0 | deg
Mach: | 0 |  |  | Cl=0 at alpha= | -6.2456 | deg
|  |  |  | @ Cl=0.1, Cd= | 0.0058449
|  |  |  | @ Cl=0.4, Cd= | 0.0047675
|  |  |  | @ Cl=0.6, Cd= | 0.0033136
alpha (deg) | Cl | Cd | Cm | Cl/Cd
-18.5 | -0.318 | 0.1519 | -0.059 | -2.096
-18 | -0.332 | 0.14605 | -0.06 | -2.27
-17.5 | -0.345 | 0.13894 | -0.06 | -2.48
-17 | -0.357 | 0.1296 | -0.061 | -2.758
-16.5 | -0.37 | 0.12368 | -0.062 | -2.988
-16 | -0.381 | 0.11807 | -0.061 | -3.224
-15.5 | -0.391 | 0.11112 | -0.063 | -3.517
-15 | -0.399 | 0.10465 | -0.063 | -3.814
-14.5 | -0.406 | 0.09953 | -0.064 | -4.074
-14 | -0.409 | 0.09402 | -0.064 | -4.353
-13.5 | -0.41 | 0.08955 | -0.064 | -4.576
-13 | -0.404 | 0.08413 | -0.065 | -4.799
-12.5 | -0.395 | 0.079 | -0.066 | -4.998
-12 | -0.382 | 0.07434 | -0.066 | -5.142
-11.5 | -0.366 | 0.0696 | -0.068 | -5.263
-11 | -0.347 | 0.06537 | -0.07 | -5.303
-10.5 | -0.323 | 0.06192 | -0.071 | -5.222
-10 | -0.298 | 0.05596 | -0.079 | -5.318
-9.5 | -0.267 | 0.05342 | -0.078 | -4.99
-9 | -0.234 | 0.04789 | -0.087 | -4.889
-8.5 | -0.238 | 0.00725 | -0.144 | -32.863
-8 | -0.189 | 0.00698 | -0.145 | -27.105
-7.5 | -0.138 | 0.00676 | -0.146 | -20.405
-7 | -0.084 | 0.00651 | -0.147 | -12.955
-6.5 | -0.029 | 0.00625 | -0.148 | -4.637
-6 | 0.028 | 0.00605 | -0.15 | 4.607
-5.5 | 0.086 | 0.00589 | -0.151 | 14.58
-5 | 0.145 | 0.0057 | -0.152 | 25.405
-4.5 | 0.204 | 0.00482 | -0.153 | 42.381
-4 | 0.264 | 0.00502 | -0.154 | 52.719
-3.5 | 0.325 | 0.00485 | -0.155 | 66.886
-3 | 0.385 | 0.00478 | -0.156 | 80.479
-2.5 | 0.445 | 0.00473 | -0.157 | 94.163
-2 | 0.507 | 0.00466 | -0.158 | 108.66
-1.5 | 0.567 | 0.00328 | -0.159 | 172.748
-1 | 0.626 | 0.00334 | -0.16 | 187.714
-0.5 | 0.686 | 0.00342 | -0.161 | 200.561
0 | 0.746 | 0.00313 | -0.162 | 238.088
0.5 | 0.805 | 0.00328 | -0.162 | 245.247
1 | 0.864 | 0.00375 | -0.163 | 230.773
1.5 | 0.919 | 0.00414 | -0.164 | 222.148
2 | 0.977 | 0.00497 | -0.165 | 196.56
2.5 | 1.033 | 0.00584 | -0.166 | 176.962
3 | 1.088 | 0.00652 | -0.166 | 166.884
3.5 | 1.142 | 0.00689 | -0.167 | 165.671
4 | 1.193 | 0.00882 | -0.168 | 135.314
4.5 | 1.241 | 0.00913 | -0.169 | 135.958
5 | 1.285 | 0.00955 | -0.169 | 134.492
5.5 | 1.325 | 0.01188 | -0.17 | 111.5
6 | 1.36 | 0.0124 | -0.171 | 109.71
6.5 | 1.391 | 0.01301 | -0.171 | 106.915
7 | 1.416 | 0.01362 | -0.172 | 103.98
7.5 | 1.434 | 0.01421 | -0.173 | 100.958
8 | 1.438 | 0.01485 | -0.173 | 96.803
8.5 | 1.433 | 0.01549 | -0.174 | 92.483
9 | 1.419 | 0.01622 | -0.174 | 87.517
9.5 | 1.397 | 0.01708 | -0.175 | 81.78
10 | 1.367 | 0.01792 | -0.175 | 76.291
10.5 | 1.331 | 0.01866 | -0.176 | 71.322
11 | 1.288 | 0.01966 | -0.176 | 65.493
11.5 | 1.239 | 0.02085 | -0.176 | 59.431
12 | 1.006 | 0.06687 | -0.125 | 15.044
12.5 | 0.938 | 0.083 | -0.103 | 11.302
13 | 0.892 | 0.08942 | -0.099 | 9.973

## 74. Re 5M Mach 0.00 (2)
BIGFOIL.COM POLAR EXPORT
NACA67-711
NACA67-711 |  |  |  | Cl Max: | 1.8421 | at alpha= | 19 | deg
XFOIL ncrit=9 |  |  |  | L/D Max: | 251.188 | at alpha= | 1 | deg
Re: | 5000000 |  |  | Cd Min: | 0.07178 | at alpha= | 20 | deg
Mach: | 0 |  |  | Cl=0 at alpha= | -5.6457 | deg
|  |  |  | @ Cl=0.1, Cd= | 0.0056909
|  |  |  | @ Cl=0.4, Cd= | 0.0047793
|  |  |  | @ Cl=0.6, Cd= | 0.0036739
alpha (deg) | Cl | Cd | Cm | Cl/Cd
-18 | -1.0469 | 0.03303 | -0.1547 | -31.6954
-17.5 | -1.025 | 0.02663 | -0.1639 | -38.4904
-17 | -0.9782 | 0.02325 | -0.1708 | -42.0731
-16.5 | -0.9526 | 0.02142 | -0.1699 | -44.4725
-16 | -0.9366 | 0.01996 | -0.1658 | -46.9238
-15.5 | -0.9165 | 0.01907 | -0.1613 | -48.0598
-15 | -0.8862 | 0.0183 | -0.1583 | -48.4262
-14.5 | -0.8517 | 0.01747 | -0.156 | -48.7521
-14 | -0.826 | 0.01562 | -0.1527 | -52.8809
-13.5 | -0.7935 | 0.01417 | -0.1501 | -55.9986
-13 | -0.7512 | 0.01323 | -0.1488 | -56.78
-12.5 | -0.7052 | 0.01263 | -0.148 | -55.8353
-12 | -0.6585 | 0.01207 | -0.1472 | -54.5568
-11.5 | -0.6109 | 0.01139 | -0.1467 | -53.6348
-11 | -0.5619 | 0.01089 | -0.1462 | -51.5978
-10.5 | -0.5128 | 0.01034 | -0.1457 | -49.5938
-10 | -0.461 | 0.00992 | -0.1457 | -46.4718
-9.5 | -0.4078 | 0.00971 | -0.1459 | -41.9979
-9 | -0.3559 | 0.00935 | -0.1458 | -38.0642
-8.5 | -0.3092 | 0.00814 | -0.1449 | -37.9853
-8 | -0.2554 | 0.00777 | -0.1452 | -32.87
-7.5 | -0.2016 | 0.00739 | -0.1454 | -27.2801
-7 | -0.1476 | 0.00703 | -0.1456 | -20.9957
-6.5 | -0.0938 | 0.00667 | -0.1458 | -14.063
-6 | -0.0394 | 0.00636 | -0.146 | -6.195
-5.5 | 0.0162 | 0.00609 | -0.1465 | 2.6601
-5 | 0.0723 | 0.00586 | -0.1471 | 12.3379
-4.5 | 0.128 | 0.00552 | -0.1476 | 23.1884
-4 | 0.1845 | 0.00533 | -0.1482 | 34.6154
-3.5 | 0.241 | 0.00516 | -0.1488 | 46.7054
-3 | 0.2972 | 0.005 | -0.1494 | 59.44
-2.5 | 0.3542 | 0.0049 | -0.1501 | 72.2857
-2 | 0.4111 | 0.00475 | -0.1508 | 86.5474
-1.5 | 0.4676 | 0.00461 | -0.1514 | 101.4317
-1 | 0.5239 | 0.00435 | -0.1521 | 120.4368
-0.5 | 0.583 | 0.00382 | -0.1537 | 152.6178
0 | 0.6435 | 0.0033 | -0.1557 | 195
0.5 | 0.7066 | 0.00292 | -0.1581 | 241.9863
1 | 0.7611 | 0.00303 | -0.1582 | 251.1881
1.5 | 0.7915 | 0.004 | -0.1529 | 197.875
2 | 0.8164 | 0.00518 | -0.1468 | 157.6062
2.5 | 0.8543 | 0.00588 | -0.1435 | 145.2891
3 | 0.8864 | 0.00669 | -0.139 | 132.4963
3.5 | 0.9184 | 0.00745 | -0.1345 | 123.2752
4 | 0.9535 | 0.00823 | -0.1308 | 115.8566
4.5 | 0.9921 | 0.00892 | -0.1278 | 111.222
5 | 1.0353 | 0.00943 | -0.1258 | 109.7879
5.5 | 1.0793 | 0.00989 | -0.124 | 109.1304
6 | 1.1233 | 0.01036 | -0.1222 | 108.4266
6.5 | 1.1676 | 0.01083 | -0.1206 | 107.8116
7 | 1.21 | 0.01138 | -0.1186 | 106.3269
7.5 | 1.2524 | 0.01197 | -0.1167 | 104.6282
8 | 1.2942 | 0.01259 | -0.1147 | 102.7959
8.5 | 1.3354 | 0.01324 | -0.1127 | 100.861
9 | 1.3762 | 0.01393 | -0.1107 | 98.794
9.5 | 1.415 | 0.01472 | -0.1084 | 96.1277
10.5 | 1.4906 | 0.01646 | -0.1037 | 90.5589
11 | 1.5282 | 0.01737 | -0.1015 | 87.9793
11.5 | 1.5633 | 0.01841 | -0.0989 | 84.9158
12 | 1.5967 | 0.01963 | -0.0962 | 81.3398
12.5 | 1.6272 | 0.02101 | -0.0931 | 77.4488
13 | 1.6594 | 0.02228 | -0.0904 | 74.4794
13.5 | 1.6888 | 0.02367 | -0.0874 | 71.3477
14 | 1.7154 | 0.02524 | -0.0841 | 67.9635
14.5 | 1.7309 | 0.02673 | -0.0787 | 64.755
15 | 1.7565 | 0.02866 | -0.0759 | 61.2875
15.5 | 1.7795 | 0.03085 | -0.073 | 57.6823
16 | 1.7989 | 0.03335 | -0.0699 | 53.94
16.5 | 1.8153 | 0.03622 | -0.0668 | 50.1187
17 | 1.8268 | 0.03964 | -0.0636 | 46.0848
17.5 | 1.825 | 0.04457 | -0.0597 | 40.9468
18 | 1.8334 | 0.04868 | -0.0574 | 37.6623
18.5 | 1.8393 | 0.05322 | -0.0554 | 34.5603
19 | 1.8421 | 0.05842 | -0.054 | 31.532
19.5 | 1.8414 | 0.06436 | -0.0531 | 28.6109
20 | 1.8323 | 0.07178 | -0.0531 | 25.5266

## 75. Re 5M Mach 0.10 (1)
BIGFOIL.COM POLAR EXPORT
NACA67-711
NACA67-711 |  |  |  | Cl Max: | 1.435 | at alpha= | 8 | deg
JavaFoil+Calcfoil stall+Eppler ext transition |  |  |  | L/D Max: | 245.796 | at alpha= | 0.5 | deg
Re: | 5000000 |  |  | Cd Min: | 0.00314 | at alpha= | 0 | deg
Mach: | 0.1 |  |  | Cl=0 at alpha= | -6.2456 | deg
|  |  |  | @ Cl=0.1, Cd= | 0.0058644
|  |  |  | @ Cl=0.4, Cd= | 0.0047887
|  |  |  | @ Cl=0.6, Cd= | 0.003305
alpha (deg) | Cl | Cd | Cm | Cl/Cd
-18.5 | -0.278 | 0.15554 | -0.059 | -1.788
-18 | -0.293 | 0.14764 | -0.06 | -1.986
-17.5 | -0.308 | 0.13967 | -0.06 | -2.208
-17 | -0.323 | 0.13253 | -0.06 | -2.44
-16.5 | -0.338 | 0.12658 | -0.061 | -2.671
-16 | -0.352 | 0.11921 | -0.061 | -2.952
-15.5 | -0.365 | 0.11243 | -0.063 | -3.246
-15 | -0.376 | 0.10562 | -0.064 | -3.562
-14.5 | -0.386 | 0.10077 | -0.064 | -3.826
-14 | -0.392 | 0.09541 | -0.064 | -4.11
-13.5 | -0.396 | 0.09051 | -0.064 | -4.37
-13 | -0.392 | 0.0854 | -0.065 | -4.591
-12.5 | -0.385 | 0.07923 | -0.066 | -4.864
-12 | -0.375 | 0.07437 | -0.066 | -5.04
-11.5 | -0.361 | 0.07027 | -0.067 | -5.132
-11 | -0.343 | 0.06622 | -0.069 | -5.174
-10.5 | -0.321 | 0.0618 | -0.071 | -5.189
-10 | -0.295 | 0.05676 | -0.077 | -5.206
-9.5 | -0.265 | 0.05414 | -0.077 | -4.901
-9 | -0.233 | 0.04939 | -0.083 | -4.716
-8.5 | -0.238 | 0.0073 | -0.144 | -32.644
-8 | -0.189 | 0.00703 | -0.145 | -26.942
-7.5 | -0.138 | 0.00678 | -0.147 | -20.369
-7 | -0.085 | 0.00651 | -0.148 | -12.984
-6.5 | -0.029 | 0.00625 | -0.149 | -4.65
-6 | 0.028 | 0.00605 | -0.15 | 4.622
-5.5 | 0.086 | 0.0059 | -0.151 | 14.613
-5 | 0.145 | 0.00575 | -0.152 | 25.292
-4.5 | 0.205 | 0.00483 | -0.154 | 42.534
-4 | 0.266 | 0.00477 | -0.155 | 55.716
-3.5 | 0.326 | 0.00488 | -0.156 | 66.883
-3 | 0.387 | 0.00481 | -0.157 | 80.46
-2.5 | 0.448 | 0.00471 | -0.158 | 95.102
-2 | 0.509 | 0.00465 | -0.159 | 109.553
-1.5 | 0.57 | 0.00327 | -0.16 | 174.034
-1 | 0.63 | 0.00334 | -0.161 | 188.479
-0.5 | 0.689 | 0.00341 | -0.161 | 202.33
0 | 0.75 | 0.00314 | -0.162 | 238.646
0.5 | 0.809 | 0.00329 | -0.163 | 245.796
1 | 0.869 | 0.00376 | -0.164 | 231.21
1.5 | 0.924 | 0.00415 | -0.165 | 222.498
2 | 0.982 | 0.00501 | -0.166 | 195.971
2.5 | 1.038 | 0.00588 | -0.166 | 176.647
3 | 1.093 | 0.00662 | -0.167 | 165.057
3.5 | 1.147 | 0.00853 | -0.168 | 134.498
4 | 1.198 | 0.00886 | -0.169 | 135.262
4.5 | 1.246 | 0.00922 | -0.17 | 135.131
5 | 1.29 | 0.00869 | -0.17 | 148.415
5.5 | 1.33 | 0.01196 | -0.171 | 111.129
6 | 1.364 | 0.01249 | -0.172 | 109.223
6.5 | 1.394 | 0.01313 | -0.172 | 106.155
7 | 1.418 | 0.01376 | -0.173 | 103.035
7.5 | 1.434 | 0.01433 | -0.174 | 100.046
8 | 1.435 | 0.01503 | -0.174 | 95.444
8.5 | 1.426 | 0.01569 | -0.175 | 90.919
9 | 1.409 | 0.01641 | -0.175 | 85.84
9.5 | 1.381 | 0.01731 | -0.176 | 79.791
10 | 1.346 | 0.01822 | -0.176 | 73.878
10.5 | 1.304 | 0.01907 | -0.177 | 68.344
11 | 1.254 | 0.02021 | -0.177 | 62.046
11.5 | 1.198 | 0.02134 | -0.177 | 56.156
12 | 1.121 | 0.02538 | -0.174 | 44.149
12.5 | 0.893 | 0.08543 | -0.099 | 10.449
13 | 0.842 | 0.09201 | -0.096 | 9.154

## 76. Re 5M Mach 0.10 (2)
BIGFOIL.COM POLAR EXPORT
NACA67-711
NACA67-711 |  |  |  | Cl Max: | 1.818 | at alpha= | 18.5 | deg
XFOIL ncrit=9 |  |  |  | L/D Max: | 252.508 | at alpha= | 1 | deg
Re: | 5000000 |  |  | Cd Min: | 0.08265 | at alpha= | 20 | deg
Mach: | 0.1 |  |  | Cl=0 at alpha= | -5.6407 | deg
|  |  |  | @ Cl=0.1, Cd= | 0.0057059
|  |  |  | @ Cl=0.4, Cd= | 0.0047843
|  |  |  | @ Cl=0.6, Cd= | 0.0037096
alpha (deg) | Cl | Cd | Cm | Cl/Cd
-16.5 | -0.9185 | 0.02522 | -0.1759 | -36.4195
-16 | -0.9041 | 0.02263 | -0.1741 | -39.9514
-15.5 | -0.8865 | 0.02117 | -0.1702 | -41.8753
-15 | -0.8731 | 0.01995 | -0.1645 | -43.7644
-14.5 | -0.8449 | 0.01888 | -0.1611 | -44.7511
-14 | -0.8099 | 0.01789 | -0.1587 | -45.2711
-13.5 | -0.7862 | 0.0158 | -0.1549 | -49.7595
-13 | -0.753 | 0.01409 | -0.1523 | -53.4422
-12.5 | -0.7079 | 0.01334 | -0.151 | -53.066
-12 | -0.6611 | 0.01273 | -0.15 | -51.9324
-11.5 | -0.6138 | 0.01195 | -0.1491 | -51.364
-11 | -0.565 | 0.01138 | -0.1484 | -49.6485
-10.5 | -0.5161 | 0.01071 | -0.1477 | -48.1886
-10 | -0.4644 | 0.01019 | -0.1474 | -45.5741
-9.5 | -0.4109 | 0.00994 | -0.1475 | -41.338
-9 | -0.3588 | 0.00955 | -0.1472 | -37.5707
-8.5 | -0.3116 | 0.0083 | -0.1462 | -37.5422
-8 | -0.2577 | 0.00787 | -0.1464 | -32.7446
-7.5 | -0.2034 | 0.00748 | -0.1465 | -27.1925
-7 | -0.1491 | 0.00711 | -0.1466 | -20.9705
-6.5 | -0.095 | 0.00674 | -0.1467 | -14.095
-6 | -0.0401 | 0.00641 | -0.1469 | -6.2559
-5.5 | 0.0157 | 0.00612 | -0.1474 | 2.5654
-5 | 0.0721 | 0.00588 | -0.1479 | 12.2619
-4.5 | 0.1282 | 0.00553 | -0.1483 | 23.1826
-4 | 0.1851 | 0.00534 | -0.149 | 34.6629
-3.5 | 0.2419 | 0.00518 | -0.1496 | 46.6988
-3 | 0.2984 | 0.00502 | -0.1501 | 59.4422
-2.5 | 0.3559 | 0.0049 | -0.1509 | 72.6327
-2 | 0.4131 | 0.00475 | -0.1515 | 86.9684
-1.5 | 0.4699 | 0.00462 | -0.1521 | 101.71
-1 | 0.5264 | 0.00437 | -0.1528 | 120.4577
-0.5 | 0.5859 | 0.00383 | -0.1544 | 152.9765
0 | 0.6468 | 0.00331 | -0.1565 | 195.4079
0.5 | 0.7104 | 0.00292 | -0.1589 | 243.2877
1 | 0.7651 | 0.00303 | -0.1589 | 252.5083
1.5 | 0.7957 | 0.00398 | -0.1537 | 199.9246
2 | 0.8197 | 0.00519 | -0.1473 | 157.9383
2.5 | 0.8571 | 0.0059 | -0.1438 | 145.2712
3 | 0.8874 | 0.0067 | -0.1388 | 132.4478
3.5 | 0.9195 | 0.00748 | -0.1343 | 122.9278
4 | 0.9549 | 0.00827 | -0.1305 | 115.4655
4.5 | 0.9934 | 0.00898 | -0.1274 | 110.6236
5 | 1.037 | 0.00949 | -0.1254 | 109.2729
5.5 | 1.0811 | 0.00997 | -0.1235 | 108.4353
6 | 1.1257 | 0.01045 | -0.1218 | 107.7225
6.5 | 1.1695 | 0.01095 | -0.1199 | 106.8037
7 | 1.2127 | 0.0115 | -0.118 | 105.4522
7.5 | 1.2555 | 0.0121 | -0.116 | 103.7603
8 | 1.297 | 0.01275 | -0.1139 | 101.7255
8.5 | 1.3392 | 0.0134 | -0.112 | 99.9403
9 | 1.3792 | 0.01416 | -0.1097 | 97.4011
9.5 | 1.4192 | 0.01493 | -0.1074 | 95.0569
10 | 1.458 | 0.01579 | -0.1051 | 92.3369
10.5 | 1.4949 | 0.01678 | -0.1024 | 89.0882
11 | 1.5322 | 0.01774 | -0.1 | 86.3698
11.5 | 1.5672 | 0.01887 | -0.0973 | 83.0525
12 | 1.5985 | 0.02031 | -0.094 | 78.7051
12.5 | 1.632 | 0.02156 | -0.0912 | 75.6957
13 | 1.6629 | 0.02296 | -0.0882 | 72.426
13.5 | 1.692 | 0.02449 | -0.085 | 69.0894
14 | 1.7186 | 0.02618 | -0.0817 | 65.6455
15 | 1.7565 | 0.03002 | -0.0728 | 58.511
15.5 | 1.7771 | 0.03252 | -0.0696 | 54.6464
16 | 1.7933 | 0.0355 | -0.0662 | 50.5155
16.5 | 1.8023 | 0.03927 | -0.0624 | 45.8951
17 | 1.8032 | 0.04401 | -0.0586 | 40.9725
17.5 | 1.8118 | 0.04818 | -0.0561 | 37.6048
18 | 1.8173 | 0.05287 | -0.0539 | 34.373
18.5 | 1.818 | 0.05843 | -0.0522 | 31.1142
19 | 1.8129 | 0.06508 | -0.0513 | 27.8565
19.5 | 1.8035 | 0.07277 | -0.0514 | 24.7836
20 | 1.7833 | 0.08265 | -0.053 | 21.5765

## 77. Re 5M Mach 0.25 (1)
BIGFOIL.COM POLAR EXPORT
NACA67-711
NACA67-711 |  |  |  | Cl Max: | 1.423 | at alpha= | 7.5 | deg
JavaFoil+Calcfoil stall+Eppler ext transition |  |  |  | L/D Max: | 248.728 | at alpha= | 0.5 | deg
Re: | 5000000 |  |  | Cd Min: | 0.00314 | at alpha= | -0.5 | deg
Mach: | 0.25 |  |  | Cl=0 at alpha= | -6.2458 | deg
|  |  |  | @ Cl=0.1, Cd= | 0.0059626
|  |  |  | @ Cl=0.4, Cd= | 0.0046067
|  |  |  | @ Cl=0.6, Cd= | 0.0968
alpha (deg) | Cl | Cd | Cm | Cl/Cd
-16.5 | -0.059 | 0.12815 | -0.064 | -0.462
-16 | -0.056 | 0.12296 | -0.064 | -0.459
-15.5 | -0.054 | 0.12206 | -0.064 | -0.438
-15 | -0.15 | 0.11428 | -0.064 | -1.312
-14.5 | -0.197 | 0.10737 | -0.065 | -1.834
-14 | -0.236 | 0.10113 | -0.065 | -2.329
-13.5 | -0.267 | 0.09515 | -0.065 | -2.809
-13 | -0.288 | 0.08841 | -0.066 | -3.252
-12.5 | -0.302 | 0.08333 | -0.067 | -3.625
-12 | -0.31 | 0.07732 | -0.068 | -4.016
-11.5 | -0.312 | 0.0729 | -0.068 | -4.285
-11 | -0.308 | 0.06824 | -0.069 | -4.51
-10.5 | -0.297 | 0.0647 | -0.069 | -4.585
-10 | -0.279 | 0.06075 | -0.07 | -4.597
-9.5 | -0.256 | 0.05657 | -0.073 | -4.528
-9 | -0.228 | 0.05218 | -0.077 | -4.365
-8.5 | -0.194 | 0.04822 | -0.082 | -4.027
-8 | -0.188 | 0.00771 | -0.148 | -24.358
-7.5 | -0.139 | 0.00697 | -0.15 | -19.951
-7 | -0.086 | 0.00665 | -0.152 | -12.872
-6.5 | -0.03 | 0.00641 | -0.153 | -4.604
-6 | 0.029 | 0.00619 | -0.154 | 4.61
-5.5 | 0.088 | 0.006 | -0.155 | 14.674
-5 | 0.149 | 0.00581 | -0.156 | 25.61
-4.5 | 0.21 | 0.00566 | -0.158 | 37.179
-4 | 0.272 | 0.00551 | -0.159 | 49.429
-3.5 | 0.335 | 0.00467 | -0.16 | 71.702
-3 | 0.397 | 0.0046 | -0.161 | 86.31
-2.5 | 0.46 | 0.00474 | -0.162 | 96.888
-2 | 0.523 | 0.00468 | -0.163 | 111.751
-1.5 | 0.585 | 0.00332 | -0.164 | 176.118
-1 | 0.647 | 0.00339 | -0.165 | 190.609
-0.5 | 0.708 | 0.00314 | -0.166 | 225.911
0 | 0.77 | 0.00318 | -0.167 | 242.196
0.5 | 0.831 | 0.00334 | -0.168 | 248.728
1 | 0.893 | 0.00383 | -0.168 | 232.879
1.5 | 0.949 | 0.00425 | -0.169 | 223.14
2 | 1.008 | 0.00515 | -0.17 | 195.772
2.5 | 1.066 | 0.00609 | -0.171 | 175.134
3 | 1.122 | 0.00627 | -0.172 | 178.878
3.5 | 1.176 | 0.00882 | -0.173 | 133.264
4 | 1.228 | 0.00916 | -0.173 | 134.08
4.5 | 1.275 | 0.01139 | -0.174 | 111.971
5 | 1.317 | 0.01196 | -0.175 | 110.129
5.5 | 1.354 | 0.01252 | -0.176 | 108.162
6 | 1.384 | 0.0131 | -0.176 | 105.588
6.5 | 1.406 | 0.01377 | -0.177 | 102.105
7 | 1.42 | 0.01446 | -0.178 | 98.162
7.5 | 1.423 | 0.01529 | -0.178 | 93.045
8 | 1.402 | 0.01603 | -0.179 | 87.462
8.5 | 1.366 | 0.01684 | -0.179 | 81.116
9 | 1.314 | 0.01775 | -0.18 | 74.049
9.5 | 1.247 | 0.01887 | -0.18 | 66.077
10 | 0.972 | 0.05896 | -0.12 | 16.479
10.5 | 0.877 | 0.07041 | -0.098 | 12.451
11 | 0.79 | 0.07598 | -0.095 | 10.397
11.5 | 0.697 | 0.08185 | -0.094 | 8.511
12 | 0.597 | 0.08848 | -0.089 | 6.749
12.5 | 0.494 | 0.0968 | -0.089 | 5.1

## 78. Re 5M Mach 0.25 (2)
BIGFOIL.COM POLAR EXPORT
NACA67-711
NACA67-711 |  |  |  | Cl Max: | 1.713 | at alpha= | 14.5 | deg
XFOIL ncrit=9 |  |  |  | L/D Max: | 257.288 | at alpha= | 1 | deg
Re: | 5000000 |  |  | Cd Min: | 0.19009 | at alpha= | 19.5 | deg
Mach: | 0.25 |  |  | Cl=0 at alpha= | -5.6148 | deg
|  |  |  | @ Cl=0.1, Cd= | 0.0058172
|  |  |  | @ Cl=0.4, Cd= | 0.0048403
|  |  |  | @ Cl=0.6, Cd= | 0.003933
alpha (deg) | Cl | Cd | Cm | Cl/Cd
-15.5 | -0.2593 | 0.14456 | -0.1008 | -1.7937
-15 | -0.2436 | 0.13807 | -0.1044 | -1.7643
-14.5 | -0.2389 | 0.12875 | -0.108 | -1.8555
-14 | -0.2196 | 0.123 | -0.1118 | -1.7854
-13.5 | -0.2146 | 0.11452 | -0.1155 | -1.8739
-13 | -0.198 | 0.10827 | -0.1194 | -1.8288
-12.5 | -0.1953 | 0.09865 | -0.1244 | -1.9797
-12 | -0.1806 | 0.09156 | -0.1292 | -1.9725
-10.5 | -0.4997 | 0.01671 | -0.1625 | -29.9042
-10 | -0.461 | 0.0145 | -0.1599 | -31.7931
-9.5 | -0.4165 | 0.01288 | -0.1578 | -32.337
-8.5 | -0.3149 | 0.01076 | -0.1552 | -29.2658
-8 | -0.2686 | 0.0088 | -0.1534 | -30.5227
-7.5 | -0.2135 | 0.00813 | -0.1528 | -26.2608
-7 | -0.1573 | 0.00768 | -0.1524 | -20.4818
-6.5 | -0.1013 | 0.00719 | -0.1521 | -14.089
-6 | -0.0443 | 0.00672 | -0.152 | -6.5923
-5.5 | 0.0132 | 0.00632 | -0.1521 | 2.0886
-5 | 0.0714 | 0.006 | -0.1524 | 11.9
-4.5 | 0.1293 | 0.00563 | -0.1527 | 22.9663
-4 | 0.1879 | 0.00542 | -0.1531 | 34.6679
-3 | 0.3055 | 0.00509 | -0.1542 | 60.0196
-2.5 | 0.3646 | 0.00493 | -0.1549 | 73.9554
-2 | 0.4238 | 0.00478 | -0.1556 | 88.6611
-1.5 | 0.4822 | 0.00466 | -0.1562 | 103.4764
-1 | 0.5406 | 0.00445 | -0.1568 | 121.4831
-0.5 | 0.6015 | 0.00392 | -0.1584 | 153.4439
0 | 0.6643 | 0.00338 | -0.1605 | 196.5385
0.5 | 0.7309 | 0.00296 | -0.1633 | 246.9257
1 | 0.7873 | 0.00306 | -0.1632 | 257.2876
1.5 | 0.8188 | 0.00393 | -0.1577 | 208.3461
2 | 0.8378 | 0.00519 | -0.1498 | 161.4258
2.5 | 0.8672 | 0.00595 | -0.1441 | 145.7479
3 | 0.8961 | 0.00678 | -0.1384 | 132.1681
3.5 | 0.9273 | 0.00766 | -0.1333 | 121.0574
4 | 0.9623 | 0.00854 | -0.1291 | 112.6815
4.5 | 1.0011 | 0.00933 | -0.1257 | 107.299
5 | 1.0458 | 0.0099 | -0.1234 | 105.6364
6 | 1.1376 | 0.01097 | -0.1193 | 103.701
6.5 | 1.182 | 0.01159 | -0.1169 | 101.9845
7 | 1.2268 | 0.01223 | -0.1147 | 100.3107
7.5 | 1.271 | 0.01291 | -0.1123 | 98.4508
8 | 1.3142 | 0.01368 | -0.1097 | 96.0673
8.5 | 1.3573 | 0.01447 | -0.1072 | 93.801
9 | 1.3987 | 0.01539 | -0.1043 | 90.8837
9.5 | 1.4394 | 0.01638 | -0.1014 | 87.8755
10 | 1.4783 | 0.01751 | -0.0982 | 84.426
10.5 | 1.5169 | 0.01871 | -0.095 | 81.0743
11 | 1.551 | 0.02028 | -0.0912 | 76.4793
11.5 | 1.5846 | 0.02191 | -0.0874 | 72.3231
12 | 1.6175 | 0.02365 | -0.0836 | 68.3932
12.5 | 1.6466 | 0.02572 | -0.0794 | 64.0202
13 | 1.6717 | 0.02814 | -0.0749 | 59.4065
13.5 | 1.6927 | 0.03101 | -0.0703 | 54.5856
14 | 1.7071 | 0.0345 | -0.0653 | 49.4812
14.5 | 1.713 | 0.03887 | -0.0601 | 44.07
15 | 1.7072 | 0.0445 | -0.0548 | 38.364
16 | 1.6573 | 0.05996 | -0.0454 | 27.6401
16.5 | 1.6222 | 0.07116 | -0.0451 | 22.7965
17 | 1.579 | 0.08507 | -0.0482 | 18.5612
17.5 | 1.5317 | 0.10152 | -0.0554 | 15.0877
18 | 1.4866 | 0.11971 | -0.066 | 12.4183
18.5 | 1.445 | 0.13884 | -0.0784 | 10.4077
19 | 1.3832 | 0.16349 | -0.0946 | 8.4605
19.5 | 1.3143 | 0.19009 | -0.1125 | 6.9141

## 79. Re 5M Mach 0.50 (1)
BIGFOIL.COM POLAR EXPORT
NACA67-711
NACA67-711 |  |  |  | Cl Max: | 1.396 | at alpha= | 5 | deg
JavaFoil+Calcfoil stall+Eppler ext transition |  |  |  | L/D Max: | 260.406 | at alpha= | 0.5 | deg
Re: | 5000000 |  |  | Cd Min: | 0.00308 | at alpha= | -1.5 | deg
Mach: | 0.5 |  |  | Cl=0 at alpha= | -6.2778 | deg
|  |  |  | @ Cl=0.1, Cd= | 0.0064844
|  |  |  | @ Cl=0.4, Cd= | 0.0055603
|  |  |  | @ Cl=0.6, Cd= | 0.0045099
alpha (deg) | Cl | Cd | Cm | Cl/Cd
-20 | -0.748 | 0.16017 | -0.077 | -4.673
-19.5 | -0.722 | 0.15403 | -0.078 | -4.686
-19 | -0.695 | 0.15022 | -0.079 | -4.63
-18.5 | -0.668 | 0.14315 | -0.078 | -4.664
-18 | -0.64 | 0.1412 | -0.076 | -4.531
-17.5 | -0.613 | 0.1352 | -0.077 | -4.534
-17 | -0.586 | 0.12876 | -0.078 | -4.552
-16.5 | -0.559 | 0.12258 | -0.079 | -4.562
-16 | -0.532 | 0.11904 | -0.079 | -4.472
-15.5 | -0.505 | 0.11873 | -0.079 | -4.254
-15 | -0.477 | 0.1124 | -0.078 | -4.247
-14.5 | -0.45 | 0.10099 | -0.078 | -4.459
-14 | -0.423 | 0.09477 | -0.08 | -4.467
-13.5 | -0.396 | 0.08751 | -0.081 | -4.528
-13 | -0.369 | 0.08194 | -0.082 | -4.505
-12.5 | -0.342 | 0.07674 | -0.082 | -4.456
-12 | -0.314 | 0.07997 | -0.08 | -3.929
-11.5 | -0.287 | 0.07938 | -0.078 | -3.61
-11 | -0.259 | 0.07128 | -0.079 | -3.64
-10.5 | -0.232 | 0.06529 | -0.08 | -3.557
-10 | -0.205 | 0.0609 | -0.082 | -3.368
-9.5 | -0.178 | 0.05673 | -0.084 | -3.138
-9 | -0.15 | 0.06356 | -0.075 | -2.362
-8.5 | -0.123 | 0.05594 | -0.076 | -2.197
-8 | -0.096 | 0.05048 | -0.081 | -1.898
-7.5 | -0.069 | 0.04662 | -0.084 | -1.471
-7 | -0.058 | 0.0433 | -0.087 | -1.349
-6.5 | -0.024 | 0.04162 | -0.084 | -0.569
-6 | 0.03 | 0.00673 | -0.171 | 4.4
-5.5 | 0.094 | 0.00651 | -0.173 | 14.46
-5 | 0.162 | 0.00622 | -0.174 | 26.01
-4.5 | 0.231 | 0.00602 | -0.175 | 38.343
-4 | 0.301 | 0.00582 | -0.177 | 51.652
-3.5 | 0.371 | 0.00561 | -0.178 | 66.131
-3 | 0.441 | 0.00549 | -0.179 | 80.407
-2.5 | 0.511 | 0.00509 | -0.18 | 100.395
-2 | 0.583 | 0.00496 | -0.181 | 117.544
-1.5 | 0.654 | 0.00308 | -0.183 | 212.159
-1 | 0.723 | 0.00314 | -0.184 | 230.482
-0.5 | 0.792 | 0.00328 | -0.185 | 241.497
0 | 0.861 | 0.00336 | -0.186 | 256.207
0.5 | 0.929 | 0.00357 | -0.187 | 260.406
1 | 0.998 | 0.00419 | -0.188 | 238.338
1.5 | 1.059 | 0.00432 | -0.189 | 245.246
2 | 1.123 | 0.00528 | -0.19 | 212.62
2.5 | 1.186 | 0.00571 | -0.191 | 207.723
3 | 1.244 | 0.0116 | -0.192 | 107.243
3.5 | 1.299 | 0.01219 | -0.192 | 106.537
4 | 1.348 | 0.01289 | -0.193 | 104.582
4.5 | 1.383 | 0.01372 | -0.194 | 100.81
5 | 1.396 | 0.01458 | -0.195 | 95.752
5.5 | 1.372 | 0.01572 | -0.196 | 87.309
6 | 1.248 | 0.01699 | -0.196 | 73.467
6.5 | 0.687 | 0.04679 | -0.101 | 14.684
7 | 0.875 | 0.01867 | -0.198 | 46.852
7.5 | 0.741 | 0.0519 | -0.108 | 14.286
8 | 0.763 | 0.06155 | -0.09 | 12.389
8.5 | 0.967 | 0.0212 | -0.199 | 45.611
9 | 0.818 | 0.0633 | -0.103 | 12.915
9.5 | 0.841 | 0.07281 | -0.097 | 11.557
10 | 0.871 | 0.06696 | -0.109 | 13.011

## 80. Re 5M Mach 0.50 (2)
BIGFOIL.COM POLAR EXPORT
NACA67-711
NACA67-711 |  |  |  | Cl Max: | 1.4129 | at alpha= | 9 | deg
XFOIL ncrit=9 |  |  |  | L/D Max: | 276.991 | at alpha= | 1 | deg
Re: | 5000000 |  |  | Cd Min: | 0.2292 | at alpha= | -20 | deg
Mach: | 0.5 |  |  | Cl=0 at alpha= | -5.7317 | deg
|  |  |  | @ Cl=0.1, Cd= | 0.0071125
|  |  |  | @ Cl=0.4, Cd= | 0.0051412
|  |  |  | @ Cl=0.6, Cd= | 0.0047413
alpha (deg) | Cl | Cd | Cm | Cl/Cd
-20 | -0.415 | 0.2292 | -0.0713 | -1.8106
-19.5 | -0.3852 | 0.22022 | -0.079 | -1.7492
-19 | -0.358 | 0.21182 | -0.0856 | -1.6901
-18.5 | -0.3313 | 0.20346 | -0.0921 | -1.6283
-18 | -0.3084 | 0.19543 | -0.0975 | -1.5781
-17.5 | -0.2843 | 0.18739 | -0.103 | -1.5172
-17 | -0.2627 | 0.17914 | -0.1079 | -1.4665
-16.5 | -0.2431 | 0.17011 | -0.1127 | -1.4291
-15.5 | -0.2016 | 0.1551 | -0.1218 | -1.2998
-15 | -0.1822 | 0.14723 | -0.1263 | -1.2375
-14.5 | -0.162 | 0.13991 | -0.1308 | -1.1579
-14 | -0.1437 | 0.13294 | -0.1345 | -1.0809
-13.5 | -0.1264 | 0.12527 | -0.1388 | -1.009
-12.5 | -0.0948 | 0.10998 | -0.1473 | -0.86197
-12 | -0.0705 | 0.10348 | -0.1526 | -0.68129
-11.5 | -0.0554 | 0.09641 | -0.1565 | -0.57463
-11 | -0.0398 | 0.08901 | -0.1608 | -0.44714
-10.5 | -0.0247 | 0.08209 | -0.1656 | -0.30089
-10 | -0.0087 | 0.07544 | -0.17 | -0.11532
-9.5 | 0.0075 | 0.06889 | -0.1747 | 0.10887
-9 | 0.0176 | 0.06138 | -0.18 | 0.28674
-8.5 | 0.0197 | 0.05307 | -0.1864 | 0.37121
-8 | 0.0225 | 0.04537 | -0.1942 | 0.49592
-7.5 | 0.0001 | 0.03856 | -0.1944 | 0.0025934
-7 | -0.0122 | 0.03151 | -0.1919 | -0.38718
-6.5 | -0.0249 | 0.02302 | -0.1868 | -1.0817
-6 | -0.0139 | 0.01587 | -0.1813 | -0.87587
-5.5 | 0.012 | 0.00943 | -0.1762 | 1.2725
-5 | 0.0698 | 0.00755 | -0.1739 | 9.245
-4.5 | 0.1333 | 0.00663 | -0.1726 | 20.1056
-4 | 0.1984 | 0.00593 | -0.1719 | 33.457
-3.5 | 0.2655 | 0.00558 | -0.1717 | 47.5806
-3 | 0.3331 | 0.00535 | -0.172 | 62.2617
-2.5 | 0.4004 | 0.00514 | -0.1724 | 77.8988
-2 | 0.4673 | 0.00499 | -0.1729 | 93.6473
-1.5 | 0.534 | 0.00488 | -0.1735 | 109.4262
-1 | 0.6006 | 0.00474 | -0.1741 | 126.7089
-0.5 | 0.6675 | 0.00433 | -0.1751 | 154.157
0 | 0.7389 | 0.00372 | -0.1775 | 198.629
0.5 | 0.8192 | 0.00312 | -0.1818 | 262.5641
1 | 0.8836 | 0.00319 | -0.1816 | 276.9906
1.5 | 0.9217 | 0.00371 | -0.1754 | 248.4367
2 | 0.9076 | 0.00505 | -0.1583 | 179.7228
2.5 | 0.9101 | 0.00652 | -0.1456 | 139.5859
3.5 | 0.9618 | 0.00908 | -0.1305 | 105.9251
4 | 0.9947 | 0.01042 | -0.1244 | 95.4607
5 | 1.0857 | 0.01244 | -0.1165 | 87.2749
5.5 | 1.1384 | 0.01324 | -0.1134 | 85.9819
6 | 1.1899 | 0.01414 | -0.1099 | 84.1513
6.5 | 1.2416 | 0.01514 | -0.1062 | 82.0079
7 | 1.2916 | 0.01628 | -0.1019 | 79.3366
7.5 | 1.3409 | 0.01761 | -0.0972 | 76.1442
8 | 1.3844 | 0.01941 | -0.0913 | 71.3241
8.5 | 1.4091 | 0.02267 | -0.0828 | 62.157
9 | 1.4129 | 0.02854 | -0.0728 | 49.506
9.5 | 1.4001 | 0.03706 | -0.0637 | 37.7793
10 | 1.3704 | 0.04627 | -0.056 | 29.6175
10.5 | 1.3286 | 0.05706 | -0.0512 | 23.2843
11 | 1.2831 | 0.06961 | -0.0507 | 18.4327
11.5 | 1.2407 | 0.08395 | -0.055 | 14.779
12 | 1.2042 | 0.10015 | -0.0642 | 12.024
12.5 | 1.1773 | 0.11794 | -0.0767 | 9.9822
13 | 1.1597 | 0.13623 | -0.0887 | 8.5128
13.5 | 1.1451 | 0.15251 | -0.0992 | 7.5084
14 | 1.1357 | 0.16772 | -0.109 | 6.7714

## 81. Re 6M Mach 0.00 (1)
BIGFOIL.COM POLAR EXPORT
NACA67-711
NACA67-711 |  |  |  | Cl Max: | 1.439 | at alpha= | 8 | deg
JavaFoil+Calcfoil stall+Eppler ext transition |  |  |  | L/D Max: | 230.746 | at alpha= | 0 | deg
Re: | 6000000 |  |  | Cd Min: | 0.00323 | at alpha= | 0 | deg
Mach: | 0 |  |  | Cl=0 at alpha= | -6.2456 | deg
|  |  |  | @ Cl=0.1, Cd= | 0.005507
|  |  |  | @ Cl=0.4, Cd= | 0.0046153
|  |  |  | @ Cl=0.6, Cd= | 0.0033341
alpha (deg) | Cl | Cd | Cm | Cl/Cd
-18.5 | -0.318 | 0.15007 | -0.059 | -2.122
-18 | -0.332 | 0.14232 | -0.06 | -2.33
-17.5 | -0.345 | 0.13689 | -0.06 | -2.518
-17 | -0.357 | 0.12897 | -0.061 | -2.772
-16.5 | -0.37 | 0.123 | -0.062 | -3.005
-16 | -0.381 | 0.11751 | -0.062 | -3.24
-15.5 | -0.391 | 0.1104 | -0.063 | -3.541
-15 | -0.399 | 0.10379 | -0.064 | -3.847
-14.5 | -0.406 | 0.09841 | -0.065 | -4.122
-14 | -0.409 | 0.09353 | -0.065 | -4.378
-13.5 | -0.41 | 0.08882 | -0.065 | -4.615
-13 | -0.404 | 0.08298 | -0.066 | -4.87
-12.5 | -0.395 | 0.07809 | -0.067 | -5.06
-12 | -0.383 | 0.07289 | -0.068 | -5.249
-11.5 | -0.367 | 0.06883 | -0.07 | -5.328
-11 | -0.347 | 0.06442 | -0.073 | -5.392
-10.5 | -0.324 | 0.0608 | -0.074 | -5.327
-10 | -0.299 | 0.05357 | -0.085 | -5.585
-9.5 | -0.268 | 0.05164 | -0.083 | -5.184
-9 | -0.281 | 0.00787 | -0.141 | -35.692
-8.5 | -0.239 | 0.007 | -0.144 | -34.052
-8 | -0.189 | 0.00676 | -0.145 | -28.025
-7.5 | -0.138 | 0.00651 | -0.146 | -21.192
-7 | -0.084 | 0.00629 | -0.147 | -13.424
-6.5 | -0.029 | 0.00606 | -0.149 | -4.783
-6 | 0.028 | 0.00586 | -0.15 | 4.76
-5.5 | 0.086 | 0.00573 | -0.151 | 15.007
-5 | 0.145 | 0.00479 | -0.152 | 30.26
-4.5 | 0.204 | 0.00499 | -0.153 | 41.001
-4 | 0.264 | 0.00487 | -0.154 | 54.339
-3.5 | 0.325 | 0.00476 | -0.155 | 68.285
-3 | 0.385 | 0.00463 | -0.156 | 83.211
-2.5 | 0.446 | 0.00457 | -0.157 | 97.404
-2 | 0.507 | 0.00454 | -0.158 | 111.775
-1.5 | 0.567 | 0.00339 | -0.159 | 166.973
-1 | 0.626 | 0.00329 | -0.16 | 190.129
-0.5 | 0.686 | 0.00335 | -0.161 | 204.45
0 | 0.746 | 0.00323 | -0.162 | 230.746
0.5 | 0.805 | 0.00369 | -0.162 | 218.06
1 | 0.864 | 0.00409 | -0.163 | 211.204
1.5 | 0.919 | 0.00483 | -0.164 | 190.372
2 | 0.977 | 0.00557 | -0.165 | 175.43
2.5 | 1.033 | 0.0061 | -0.166 | 169.431
3 | 1.088 | 0.007 | -0.166 | 155.515
3.5 | 1.141 | 0.00825 | -0.167 | 138.38
4 | 1.193 | 0.00853 | -0.168 | 139.867
4.5 | 1.241 | 0.00889 | -0.169 | 139.644
5 | 1.285 | 0.00927 | -0.169 | 138.639
5.5 | 1.326 | 0.0096 | -0.17 | 138.073
6 | 1.361 | 0.01202 | -0.171 | 113.202
6.5 | 1.392 | 0.01261 | -0.172 | 110.338
7 | 1.416 | 0.01317 | -0.172 | 107.526
7.5 | 1.435 | 0.01375 | -0.173 | 104.35
8 | 1.439 | 0.01439 | -0.173 | 99.945
8.5 | 1.433 | 0.015 | -0.174 | 95.55
9 | 1.42 | 0.01574 | -0.175 | 90.231
9.5 | 1.398 | 0.01653 | -0.175 | 84.563
10 | 1.368 | 0.01736 | -0.176 | 78.802
10.5 | 1.332 | 0.01806 | -0.176 | 73.731
11 | 1.289 | 0.01904 | -0.176 | 67.697
11.5 | 1.241 | 0.02017 | -0.177 | 61.519
12 | 1.178 | 0.02292 | -0.175 | 51.396
12.5 | 0.944 | 0.07944 | -0.11 | 11.882
13 | 0.895 | 0.08708 | -0.104 | 10.279

## 82. Re 6M Mach 0.00 (2)
BIGFOIL.COM POLAR EXPORT
NACA67-711
NACA67-711 |  |  |  | Cl Max: | 1.8863 | at alpha= | 19.5 | deg
XFOIL ncrit=9 |  |  |  | L/D Max: | 246.307 | at alpha= | 0.5 | deg
Re: | 6000000 |  |  | Cd Min: | 0.06538 | at alpha= | 20 | deg
Mach: | 0 |  |  | Cl=0 at alpha= | -5.6494 | deg
|  |  |  | @ Cl=0.1, Cd= | 0.005429
|  |  |  | @ Cl=0.4, Cd= | 0.004576
|  |  |  | @ Cl=0.6, Cd= | 0.0037082
alpha (deg) | Cl | Cd | Cm | Cl/Cd
-18 | -1.0749 | 0.02877 | -0.1586 | -37.3618
-17.5 | -1.0315 | 0.02275 | -0.1704 | -45.3407
-17 | -1.0096 | 0.02051 | -0.1696 | -49.2248
-16.5 | -0.9931 | 0.0191 | -0.1656 | -51.9948
-16 | -0.9795 | 0.01793 | -0.1601 | -54.6291
-15.5 | -0.9505 | 0.01707 | -0.1569 | -55.6825
-15 | -0.9161 | 0.01626 | -0.1545 | -56.3407
-14.5 | -0.8761 | 0.01553 | -0.153 | -56.4134
-14 | -0.8352 | 0.01488 | -0.1515 | -56.129
-13.5 | -0.7981 | 0.01365 | -0.1496 | -58.4689
-13 | -0.7604 | 0.01232 | -0.1476 | -61.7208
-12.5 | -0.7156 | 0.01156 | -0.1466 | -61.9031
-12 | -0.6675 | 0.01096 | -0.1461 | -60.9033
-11.5 | -0.6197 | 0.0104 | -0.1454 | -59.5865
-11 | -0.5691 | 0.00995 | -0.1452 | -57.196
-10.5 | -0.5182 | 0.00946 | -0.145 | -54.778
-10 | -0.4667 | 0.00909 | -0.1449 | -51.3421
-9.5 | -0.4144 | 0.00881 | -0.1449 | -47.0375
-9 | -0.3606 | 0.00851 | -0.1452 | -42.3737
-8.5 | -0.3096 | 0.00779 | -0.145 | -39.7433
-8 | -0.257 | 0.00729 | -0.145 | -35.2538
-7.5 | -0.2036 | 0.00693 | -0.1451 | -29.3795
-7 | -0.1496 | 0.00663 | -0.1453 | -22.5641
-6.5 | -0.0947 | 0.00631 | -0.1457 | -15.0079
-6 | -0.0392 | 0.006 | -0.1461 | -6.5333
-5.5 | 0.0167 | 0.00575 | -0.1467 | 2.9043
-5 | 0.073 | 0.00555 | -0.1473 | 13.1532
-4.5 | 0.1288 | 0.0053 | -0.1478 | 24.3019
-4 | 0.1849 | 0.00513 | -0.1483 | 36.0429
-3.5 | 0.2415 | 0.00501 | -0.149 | 48.2036
-3 | 0.2986 | 0.00481 | -0.1497 | 62.079
-2.5 | 0.3558 | 0.00467 | -0.1505 | 76.1884
-2 | 0.4122 | 0.00455 | -0.1511 | 90.5934
-1.5 | 0.4685 | 0.00446 | -0.1516 | 105.0448
-0.5 | 0.5832 | 0.00383 | -0.1536 | 152.2715
0 | 0.6439 | 0.00339 | -0.1555 | 189.941
0.5 | 0.7069 | 0.00287 | -0.1581 | 246.3066
1 | 0.7554 | 0.00317 | -0.157 | 238.2965
1.5 | 0.7804 | 0.00441 | -0.1507 | 176.9615
2 | 0.812 | 0.00539 | -0.1461 | 150.6494
2.5 | 0.8525 | 0.00601 | -0.1433 | 141.8469
3 | 0.8882 | 0.00674 | -0.1396 | 131.7804
3.5 | 0.9221 | 0.00745 | -0.1354 | 123.7718
4 | 0.9594 | 0.00813 | -0.1321 | 118.0074
4.5 | 1.0004 | 0.00871 | -0.1296 | 114.8565
5 | 1.0445 | 0.00915 | -0.1277 | 114.153
5.5 | 1.0898 | 0.00955 | -0.1261 | 114.1152
6 | 1.1333 | 0.01002 | -0.1242 | 113.1038
6.5 | 1.1767 | 0.01052 | -0.1224 | 111.8536
7 | 1.2202 | 0.01104 | -0.1206 | 110.5254
7.5 | 1.2629 | 0.01157 | -0.1188 | 109.153
8 | 1.3045 | 0.0122 | -0.1167 | 106.9262
8.5 | 1.3465 | 0.01277 | -0.1149 | 105.4424
9 | 1.3867 | 0.01349 | -0.1127 | 102.7947
9.5 | 1.427 | 0.01417 | -0.1107 | 100.7057
10 | 1.4656 | 0.01498 | -0.1084 | 97.8371
10.5 | 1.5035 | 0.01585 | -0.106 | 94.858
11 | 1.5407 | 0.01674 | -0.1037 | 92.037
11.5 | 1.576 | 0.01779 | -0.1011 | 88.5891
12 | 1.6092 | 0.01898 | -0.0983 | 84.784
12.5 | 1.643 | 0.0201 | -0.0957 | 81.7413
13.5 | 1.7055 | 0.02271 | -0.0901 | 75.0991
14 | 1.7339 | 0.02421 | -0.087 | 71.6192
14.5 | 1.7596 | 0.0259 | -0.0837 | 67.9382
15 | 1.7785 | 0.02768 | -0.0794 | 64.2522
15.5 | 1.7959 | 0.02971 | -0.0751 | 60.4477
16 | 1.8147 | 0.03223 | -0.0718 | 56.3047
16.5 | 1.8284 | 0.03531 | -0.0683 | 51.7814
17 | 1.8422 | 0.03846 | -0.0652 | 47.8991
17.5 | 1.8568 | 0.04162 | -0.0625 | 44.6132
18 | 1.8695 | 0.04511 | -0.0601 | 41.4431
18.5 | 1.8786 | 0.04912 | -0.0578 | 38.2451
19 | 1.8842 | 0.05371 | -0.0559 | 35.081
19.5 | 1.8863 | 0.05899 | -0.0545 | 31.9766
20 | 1.8821 | 0.06538 | -0.0537 | 28.7871

## 83. Re 6M Mach 0.10 (1)
BIGFOIL.COM POLAR EXPORT
NACA67-711
NACA67-711 |  |  |  | Cl Max: | 1.436 | at alpha= | 8 | deg
JavaFoil+Calcfoil stall+Eppler ext transition |  |  |  | L/D Max: | 232.381 | at alpha= | 0 | deg
Re: | 6000000 |  |  | Cd Min: | 0.00323 | at alpha= | 0 | deg
Mach: | 0.1 |  |  | Cl=0 at alpha= | -6.2456 | deg
|  |  |  | @ Cl=0.1, Cd= | 0.005523
|  |  |  | @ Cl=0.4, Cd= | 0.0046393
|  |  |  | @ Cl=0.6, Cd= | 0.00337
alpha (deg) | Cl | Cd | Cm | Cl/Cd
-18.5 | -0.278 | 0.15331 | -0.06 | -1.814
-18 | -0.293 | 0.14623 | -0.06 | -2.005
-17.5 | -0.308 | 0.13901 | -0.061 | -2.219
-17 | -0.324 | 0.13253 | -0.061 | -2.441
-16.5 | -0.338 | 0.12467 | -0.062 | -2.712
-16 | -0.352 | 0.11866 | -0.062 | -2.967
-15.5 | -0.365 | 0.11179 | -0.063 | -3.265
-15 | -0.376 | 0.10566 | -0.064 | -3.561
-14.5 | -0.386 | 0.09901 | -0.065 | -3.895
-14 | -0.392 | 0.09423 | -0.065 | -4.164
-13.5 | -0.396 | 0.08987 | -0.065 | -4.402
-13 | -0.392 | 0.08427 | -0.066 | -4.656
-12.5 | -0.386 | 0.0781 | -0.067 | -4.938
-12 | -0.375 | 0.07339 | -0.068 | -5.112
-11.5 | -0.361 | 0.06963 | -0.069 | -5.184
-11 | -0.343 | 0.06516 | -0.072 | -5.265
-10.5 | -0.321 | 0.06066 | -0.074 | -5.296
-10 | -0.297 | 0.05501 | -0.082 | -5.392
-9.5 | -0.266 | 0.05277 | -0.081 | -5.044
-9 | -0.236 | 0.04506 | -0.093 | -5.231
-8.5 | -0.238 | 0.00705 | -0.144 | -33.83
-8 | -0.19 | 0.0068 | -0.146 | -27.872
-7.5 | -0.138 | 0.00654 | -0.147 | -21.145
-7 | -0.085 | 0.00632 | -0.148 | -13.392
-6.5 | -0.029 | 0.00606 | -0.149 | -4.796
-6 | 0.028 | 0.00587 | -0.15 | 4.771
-5.5 | 0.086 | 0.00574 | -0.151 | 15.022
-5 | 0.146 | 0.00481 | -0.153 | 30.251
-4.5 | 0.205 | 0.00496 | -0.154 | 41.425
-4 | 0.266 | 0.00489 | -0.155 | 54.308
-3.5 | 0.326 | 0.00473 | -0.156 | 69.045
-3 | 0.387 | 0.00465 | -0.157 | 83.187
-2.5 | 0.448 | 0.0046 | -0.158 | 97.378
-2 | 0.509 | 0.00456 | -0.159 | 111.665
-1.5 | 0.57 | 0.00343 | -0.16 | 166.224
-1 | 0.63 | 0.00331 | -0.161 | 190.457
-0.5 | 0.689 | 0.00334 | -0.161 | 206.131
0 | 0.75 | 0.00323 | -0.162 | 232.381
0.5 | 0.809 | 0.0037 | -0.163 | 218.516
1 | 0.869 | 0.00412 | -0.164 | 211.03
1.5 | 0.924 | 0.00485 | -0.165 | 190.459
2 | 0.982 | 0.0056 | -0.166 | 175.385
2.5 | 1.038 | 0.00614 | -0.166 | 169.086
3 | 1.093 | 0.00705 | -0.167 | 155.171
3.5 | 1.147 | 0.00829 | -0.168 | 138.421
4 | 1.199 | 0.00859 | -0.169 | 139.534
4.5 | 1.246 | 0.00892 | -0.17 | 139.724
5 | 1.29 | 0.00932 | -0.17 | 138.51
5.5 | 1.33 | 0.00873 | -0.171 | 152.406
6 | 1.365 | 0.01211 | -0.172 | 112.693
6.5 | 1.395 | 0.01271 | -0.172 | 109.685
7 | 1.418 | 0.01334 | -0.173 | 106.338
7.5 | 1.435 | 0.01389 | -0.174 | 103.323
8 | 1.436 | 0.01455 | -0.174 | 98.653
8.5 | 1.427 | 0.0152 | -0.175 | 93.917
9 | 1.409 | 0.01593 | -0.175 | 88.489
9.5 | 1.382 | 0.01675 | -0.176 | 82.513
10 | 1.347 | 0.01761 | -0.176 | 76.475
10.5 | 1.305 | 0.01845 | -0.177 | 70.703
11 | 1.255 | 0.01944 | -0.177 | 64.563
11.5 | 1.2 | 0.02067 | -0.177 | 58.072
12 | 1.137 | 0.02253 | -0.177 | 50.458
12.5 | 0.896 | 0.08299 | -0.104 | 10.794
13 | 0.844 | 0.08995 | -0.099 | 9.382

## 84. Re 6M Mach 0.10 (2)
BIGFOIL.COM POLAR EXPORT
NACA67-711
NACA67-711 |  |  |  | Cl Max: | 1.8628 | at alpha= | 18.5 | deg
XFOIL ncrit=9 |  |  |  | L/D Max: | 247.631 | at alpha= | 0.5 | deg
Re: | 6000000 |  |  | Cd Min: | 0.07429 | at alpha= | 20 | deg
Mach: | 0.1 |  |  | Cl=0 at alpha= | -5.6441 | deg
|  |  |  | @ Cl=0.1, Cd= | 0.005449
|  |  |  | @ Cl=0.4, Cd= | 0.0045875
|  |  |  | @ Cl=0.6, Cd= | 0.0037475
alpha (deg) | Cl | Cd | Cm | Cl/Cd
-17.5 | -0.9747 | 0.037 | -0.1574 | -26.3432
-17 | -0.9666 | 0.02567 | -0.1751 | -37.6549
-16.5 | -0.9611 | 0.02178 | -0.1743 | -44.1276
-16 | -0.9529 | 0.01983 | -0.1694 | -48.0535
-15.5 | -0.9398 | 0.01863 | -0.1635 | -50.4455
-15 | -0.9124 | 0.01751 | -0.1599 | -52.1074
-14.5 | -0.8762 | 0.01657 | -0.1575 | -52.8787
-14 | -0.8371 | 0.01574 | -0.1555 | -53.183
-13.5 | -0.7965 | 0.01483 | -0.1537 | -53.7087
-13 | -0.7607 | 0.01334 | -0.1513 | -57.024
-12.5 | -0.7195 | 0.01218 | -0.1495 | -59.0722
-12 | -0.6721 | 0.01144 | -0.1486 | -58.75
-11.5 | -0.6244 | 0.0108 | -0.1477 | -57.8148
-11 | -0.5734 | 0.0103 | -0.1473 | -55.6699
-10.5 | -0.5224 | 0.00973 | -0.1469 | -53.6896
-10 | -0.4708 | 0.0093 | -0.1466 | -50.6237
-9.5 | -0.4182 | 0.00897 | -0.1464 | -46.6221
-9 | -0.3639 | 0.00864 | -0.1465 | -42.1181
-8.5 | -0.31 | 0.00824 | -0.1466 | -37.6214
-8 | -0.2594 | 0.0074 | -0.1462 | -35.0541
-7.5 | -0.2057 | 0.00701 | -0.1462 | -29.3438
-6.5 | -0.0958 | 0.00636 | -0.1466 | -15.0629
-6 | -0.04 | 0.00604 | -0.147 | -6.6225
-5.5 | 0.0162 | 0.00577 | -0.1475 | 2.8076
-5 | 0.0728 | 0.00557 | -0.1481 | 13.07
-4.5 | 0.129 | 0.00532 | -0.1486 | 24.2481
-4 | 0.1854 | 0.00514 | -0.1491 | 36.07
-3.5 | 0.2425 | 0.00501 | -0.1497 | 48.4032
-3 | 0.2999 | 0.00482 | -0.1505 | 62.2199
-2.5 | 0.3574 | 0.00467 | -0.1512 | 76.531
-2 | 0.4142 | 0.00456 | -0.1518 | 90.8333
-1.5 | 0.4708 | 0.00446 | -0.1524 | 105.5605
-1 | 0.5288 | 0.00423 | -0.1533 | 125.0118
-0.5 | 0.5861 | 0.00385 | -0.1543 | 152.2338
0 | 0.6471 | 0.0034 | -0.1563 | 190.3235
0.5 | 0.7107 | 0.00287 | -0.159 | 247.6307
1 | 0.7598 | 0.00315 | -0.1578 | 241.2063
1.5 | 0.7843 | 0.0044 | -0.1514 | 178.25
2 | 0.8151 | 0.0054 | -0.1465 | 150.9444
2.5 | 0.8552 | 0.00602 | -0.1436 | 142.0598
3 | 0.8889 | 0.00675 | -0.1393 | 131.6889
3.5 | 0.9231 | 0.00748 | -0.1352 | 123.4091
4 | 0.9608 | 0.00818 | -0.1318 | 117.4572
4.5 | 1.0016 | 0.00877 | -0.1292 | 114.2075
5 | 1.0462 | 0.00921 | -0.1274 | 113.5939
5.5 | 1.0915 | 0.00963 | -0.1257 | 113.3437
6 | 1.1355 | 0.0101 | -0.1238 | 112.4257
6.5 | 1.1794 | 0.01062 | -0.1219 | 111.0546
7 | 1.2224 | 0.01116 | -0.1199 | 109.5341
7.5 | 1.266 | 0.01169 | -0.1181 | 108.2977
8 | 1.3076 | 0.01234 | -0.1159 | 105.9643
8.5 | 1.3499 | 0.01294 | -0.114 | 104.3199
9 | 1.3904 | 0.0137 | -0.1117 | 101.4891
9.5 | 1.4308 | 0.0144 | -0.1095 | 99.3611
10 | 1.4696 | 0.01527 | -0.1071 | 96.241
11 | 1.5451 | 0.0171 | -0.1022 | 90.3567
11.5 | 1.5789 | 0.01831 | -0.0992 | 86.2316
12 | 1.6144 | 0.01941 | -0.0966 | 83.1736
12.5 | 1.6474 | 0.02065 | -0.0937 | 79.7772
13 | 1.6796 | 0.02198 | -0.0908 | 76.4149
13.5 | 1.7095 | 0.02348 | -0.0877 | 72.8066
14 | 1.7365 | 0.02516 | -0.0843 | 69.0183
14.5 | 1.7613 | 0.02703 | -0.0808 | 65.1609
15 | 1.7805 | 0.02909 | -0.0766 | 61.2066
15.5 | 1.7935 | 0.03142 | -0.0716 | 57.0815
16 | 1.806 | 0.03469 | -0.0676 | 52.0611
16.5 | 1.8238 | 0.03755 | -0.0646 | 48.5699
17 | 1.838 | 0.04082 | -0.0616 | 45.0269
17.5 | 1.8498 | 0.04449 | -0.0589 | 41.5779
18 | 1.859 | 0.0486 | -0.0564 | 38.251
18.5 | 1.8628 | 0.0535 | -0.0542 | 34.8187
19 | 1.8619 | 0.05927 | -0.0526 | 31.4139
19.5 | 1.8567 | 0.06596 | -0.0518 | 28.1489
20 | 1.8428 | 0.07429 | -0.0521 | 24.8055

## 85. Re 6M Mach 0.25 (1)
BIGFOIL.COM POLAR EXPORT
NACA67-711
NACA67-711 |  |  |  | Cl Max: | 1.423 | at alpha= | 7.5 | deg
JavaFoil+Calcfoil stall+Eppler ext transition |  |  |  | L/D Max: | 234.954 | at alpha= | 0 | deg
Re: | 6000000 |  |  | Cd Min: | 0.00328 | at alpha= | 0 | deg
Mach: | 0.25 |  |  | Cl=0 at alpha= | -6.2458 | deg
|  |  |  | @ Cl=0.1, Cd= | 0.0057926
|  |  |  | @ Cl=0.4, Cd= | 0.0046776
|  |  |  | @ Cl=0.6, Cd= | 0.09484
alpha (deg) | Cl | Cd | Cm | Cl/Cd
-16.5 | -0.059 | 0.12835 | -0.064 | -0.462
-16 | -0.056 | 0.12172 | -0.064 | -0.463
-15.5 | -0.054 | 0.12039 | -0.064 | -0.445
-15 | -0.15 | 0.11214 | -0.064 | -1.337
-14.5 | -0.197 | 0.106 | -0.065 | -1.859
-14 | -0.236 | 0.09992 | -0.065 | -2.358
-13.5 | -0.267 | 0.09492 | -0.066 | -2.817
-13 | -0.288 | 0.08711 | -0.067 | -3.302
-12.5 | -0.302 | 0.08171 | -0.068 | -3.698
-12 | -0.311 | 0.07666 | -0.069 | -4.052
-11.5 | -0.313 | 0.07192 | -0.07 | -4.347
-11 | -0.308 | 0.06758 | -0.07 | -4.558
-10.5 | -0.297 | 0.06378 | -0.071 | -4.655
-10 | -0.28 | 0.05978 | -0.072 | -4.676
-9.5 | -0.256 | 0.05586 | -0.074 | -4.588
-9 | -0.228 | 0.0514 | -0.08 | -4.438
-8.5 | -0.195 | 0.04641 | -0.088 | -4.204
-8 | -0.189 | 0.00705 | -0.149 | -26.858
-7.5 | -0.139 | 0.00674 | -0.151 | -20.649
-7 | -0.086 | 0.00641 | -0.152 | -13.357
-6.5 | -0.03 | 0.00622 | -0.153 | -4.749
-6 | 0.029 | 0.006 | -0.154 | 4.752
-5.5 | 0.088 | 0.00583 | -0.155 | 15.112
-5 | 0.149 | 0.00564 | -0.157 | 26.405
-4.5 | 0.21 | 0.00549 | -0.158 | 38.295
-4 | 0.272 | 0.00464 | -0.159 | 58.706
-3.5 | 0.335 | 0.00476 | -0.16 | 70.413
-3 | 0.397 | 0.00468 | -0.161 | 84.855
-2.5 | 0.46 | 0.00463 | -0.162 | 99.199
-2 | 0.523 | 0.00459 | -0.163 | 113.953
-1.5 | 0.585 | 0.00348 | -0.164 | 168.379
-1 | 0.647 | 0.00333 | -0.165 | 194.237
-0.5 | 0.708 | 0.0034 | -0.166 | 208.567
0 | 0.77 | 0.00328 | -0.167 | 234.954
0.5 | 0.831 | 0.00376 | -0.168 | 221.069
1 | 0.893 | 0.00419 | -0.168 | 212.895
1.5 | 0.949 | 0.00496 | -0.169 | 191.292
2 | 1.008 | 0.00576 | -0.17 | 175.126
2.5 | 1.066 | 0.00643 | -0.171 | 165.841
3 | 1.122 | 0.00661 | -0.172 | 169.839
3.5 | 1.176 | 0.00854 | -0.173 | 137.81
4 | 1.228 | 0.00889 | -0.173 | 138.161
4.5 | 1.276 | 0.00924 | -0.174 | 138.021
5 | 1.318 | 0.0116 | -0.175 | 113.629
5.5 | 1.354 | 0.01211 | -0.176 | 111.791
6 | 1.384 | 0.01271 | -0.176 | 108.932
6.5 | 1.407 | 0.01335 | -0.177 | 105.407
7 | 1.42 | 0.01402 | -0.178 | 101.312
7.5 | 1.423 | 0.0148 | -0.178 | 96.179
8 | 1.403 | 0.01553 | -0.179 | 90.356
8.5 | 1.367 | 0.01635 | -0.179 | 83.591
9 | 1.315 | 0.01724 | -0.18 | 76.27
9.5 | 1.247 | 0.0183 | -0.18 | 68.173
10 | 1.159 | 0.02014 | -0.18 | 57.578
10.5 | 0.88 | 0.06836 | -0.104 | 12.871
11 | 0.791 | 0.07445 | -0.099 | 10.63
11.5 | 0.697 | 0.0803 | -0.096 | 8.685
12 | 0.598 | 0.0878 | -0.091 | 6.807
12.5 | 0.494 | 0.09484 | -0.09 | 5.207

## 86. Re 6M Mach 0.25 (2)
BIGFOIL.COM POLAR EXPORT
NACA67-711
NACA67-711 |  |  |  | Cl Max: | 1.7294 | at alpha= | 14 | deg
XFOIL ncrit=9 |  |  |  | L/D Max: | 253.114 | at alpha= | 0.5 | deg
Re: | 6000000 |  |  | Cd Min: | 0.16137 | at alpha= | -16.5 | deg
Mach: | 0.25 |  |  | Cl=0 at alpha= | -5.6148 | deg
|  |  |  | @ Cl=0.1, Cd= | 0.0055676
|  |  |  | @ Cl=0.4, Cd= | 0.0046366
|  |  |  | @ Cl=0.6, Cd= | 0.0039313
alpha (deg) | Cl | Cd | Cm | Cl/Cd
-16.5 | -0.2852 | 0.16137 | -0.092 | -1.7674
-16 | -0.2746 | 0.15225 | -0.0962 | -1.8036
-15.5 | -0.2668 | 0.14344 | -0.0999 | -1.86
-15 | -0.2505 | 0.1371 | -0.1035 | -1.8271
-14.5 | -0.2479 | 0.12772 | -0.107 | -1.941
-14 | -0.2324 | 0.1216 | -0.1104 | -1.9112
-13.5 | -0.2255 | 0.11319 | -0.1146 | -1.9922
-11.5 | -0.6144 | 0.01664 | -0.1647 | -36.9231
-11 | -0.5745 | 0.01477 | -0.1619 | -38.8964
-10.5 | -0.5294 | 0.01329 | -0.1597 | -39.8345
-10 | -0.4809 | 0.01216 | -0.1578 | -39.5477
-9.5 | -0.4314 | 0.01094 | -0.1561 | -39.4333
-9 | -0.3774 | 0.01011 | -0.1552 | -37.3294
-8.5 | -0.3222 | 0.00947 | -0.1544 | -34.0232
-8 | -0.2675 | 0.00882 | -0.1536 | -30.3288
-7.5 | -0.217 | 0.00757 | -0.1523 | -28.6658
-7 | -0.1597 | 0.00714 | -0.1521 | -22.3669
-6.5 | -0.1023 | 0.0067 | -0.1521 | -15.2687
-6 | -0.0446 | 0.00628 | -0.1521 | -7.1019
-5.5 | 0.0133 | 0.00594 | -0.1522 | 2.2391
-5 | 0.0716 | 0.00568 | -0.1525 | 12.6056
-4.5 | 0.1297 | 0.00545 | -0.1528 | 23.7982
-4 | 0.1883 | 0.00522 | -0.1532 | 36.0728
-3.5 | 0.2476 | 0.00505 | -0.1539 | 49.0297
-3 | 0.3069 | 0.00486 | -0.1546 | 63.1481
-2.5 | 0.3663 | 0.0047 | -0.1553 | 77.9362
-2 | 0.4248 | 0.00459 | -0.1558 | 92.549
-1.5 | 0.4833 | 0.00449 | -0.1564 | 107.6392
-1 | 0.543 | 0.00429 | -0.1573 | 126.5734
-0.5 | 0.6018 | 0.00392 | -0.1583 | 153.5204
0 | 0.665 | 0.00345 | -0.1604 | 192.7536
0.5 | 0.7315 | 0.00289 | -0.1633 | 253.1142
1 | 0.7832 | 0.00312 | -0.1623 | 251.0256
1.5 | 0.8058 | 0.00435 | -0.1551 | 185.2414
2 | 0.8307 | 0.00545 | -0.1485 | 152.422
2.5 | 0.8648 | 0.00607 | -0.1438 | 142.4712
3 | 0.8961 | 0.00685 | -0.1385 | 130.8175
3.5 | 0.9302 | 0.00766 | -0.134 | 121.436
4 | 0.9679 | 0.00845 | -0.1303 | 114.5444
4.5 | 1.0093 | 0.0091 | -0.1274 | 110.9121
5 | 1.0553 | 0.00961 | -0.1253 | 109.8127
5.5 | 1.1018 | 0.01007 | -0.1233 | 109.4141
6 | 1.1478 | 0.0106 | -0.1212 | 108.283
6.5 | 1.1928 | 0.01119 | -0.119 | 106.5952
7 | 1.2372 | 0.01183 | -0.1166 | 104.5816
7.5 | 1.282 | 0.01249 | -0.1143 | 102.6421
8 | 1.3254 | 0.0132 | -0.1117 | 100.4091
8.5 | 1.3686 | 0.01401 | -0.1092 | 97.6874
9 | 1.4108 | 0.01483 | -0.1064 | 95.1315
9.5 | 1.4512 | 0.01584 | -0.1034 | 91.6162
10 | 1.4915 | 0.01685 | -0.1004 | 88.5163
11 | 1.5654 | 0.01949 | -0.0933 | 80.3181
11.5 | 1.6016 | 0.02091 | -0.0898 | 76.5949
12 | 1.6349 | 0.02257 | -0.086 | 72.4369
12.5 | 1.6652 | 0.02451 | -0.0819 | 67.9396
13 | 1.6928 | 0.02673 | -0.0776 | 63.3296
13.5 | 1.7156 | 0.0294 | -0.073 | 58.3537
14 | 1.7294 | 0.03297 | -0.0678 | 52.4537
14.5 | 1.7273 | 0.03815 | -0.0617 | 45.2765
15 | 1.7159 | 0.04448 | -0.0561 | 38.5769
15.5 | 1.699 | 0.05168 | -0.0515 | 32.8754
16 | 1.671 | 0.06082 | -0.0484 | 27.4745
17 | 1.5925 | 0.08354 | -0.0481 | 19.0627
17.5 | 1.5491 | 0.09909 | -0.0545 | 15.6333
18 | 1.5053 | 0.1167 | -0.0644 | 12.8989
18.5 | 1.4586 | 0.13661 | -0.0773 | 10.6771
19 | 1.4043 | 0.15953 | -0.0924 | 8.8027

## 87. Re 6M Mach 0.50 (1)
BIGFOIL.COM POLAR EXPORT
NACA67-711
NACA67-711 |  |  |  | Cl Max: | 1.397 | at alpha= | 5 | deg
JavaFoil+Calcfoil stall+Eppler ext transition |  |  |  | L/D Max: | 250.207 | at alpha= | 0 | deg
Re: | 6000000 |  |  | Cd Min: | 0.00318 | at alpha= | -1 | deg
Mach: | 0.5 |  |  | Cl=0 at alpha= | -6.2778 | deg
|  |  |  | @ Cl=0.1, Cd= | 0.0062944
|  |  |  | @ Cl=0.4, Cd= | 0.005392
|  |  |  | @ Cl=0.6, Cd= | 0.0044573
alpha (deg) | Cl | Cd | Cm | Cl/Cd
-20 | -0.749 | 0.15731 | -0.078 | -4.76
-19.5 | -0.722 | 0.15113 | -0.078 | -4.778
-19 | -0.696 | 0.1468 | -0.079 | -4.738
-18.5 | -0.668 | 0.14222 | -0.079 | -4.698
-18 | -0.64 | 0.13766 | -0.077 | -4.648
-17.5 | -0.613 | 0.13395 | -0.077 | -4.577
-17 | -0.586 | 0.12781 | -0.078 | -4.587
-16.5 | -0.56 | 0.11161 | -0.079 | -5.013
-16 | -0.533 | 0.10582 | -0.081 | -5.035
-15.5 | -0.505 | 0.1154 | -0.079 | -4.377
-15 | -0.477 | 0.10908 | -0.078 | -4.377
-14.5 | -0.451 | 0.09976 | -0.079 | -4.516
-14 | -0.424 | 0.09288 | -0.081 | -4.56
-13.5 | -0.397 | 0.08629 | -0.082 | -4.595
-13 | -0.369 | 0.08066 | -0.083 | -4.58
-12.5 | -0.342 | 0.07572 | -0.084 | -4.521
-12 | -0.314 | 0.07822 | -0.081 | -4.018
-11.5 | -0.287 | 0.07734 | -0.078 | -3.706
-11 | -0.26 | 0.07026 | -0.08 | -3.694
-10.5 | -0.232 | 0.06473 | -0.081 | -3.591
-10 | -0.205 | 0.0598 | -0.085 | -3.435
-9.5 | -0.178 | 0.05575 | -0.087 | -3.198
-9 | -0.15 | 0.0591 | -0.076 | -2.541
-8.5 | -0.123 | 0.05517 | -0.077 | -2.228
-8 | -0.096 | 0.04997 | -0.082 | -1.918
-7.5 | -0.069 | 0.04602 | -0.085 | -1.491
-7 | -0.058 | 0.04273 | -0.089 | -1.368
-6.5 | -0.024 | 0.04101 | -0.085 | -0.578
-6 | 0.03 | 0.00656 | -0.172 | 4.513
-5.5 | 0.094 | 0.00632 | -0.173 | 14.896
-5 | 0.162 | 0.00603 | -0.174 | 26.817
-4.5 | 0.231 | 0.00584 | -0.176 | 39.584
-4 | 0.301 | 0.00564 | -0.177 | 53.373
-3.5 | 0.371 | 0.00545 | -0.178 | 68.054
-3 | 0.441 | 0.00531 | -0.179 | 83.067
-2.5 | 0.512 | 0.0052 | -0.18 | 98.372
-2 | 0.583 | 0.00485 | -0.182 | 120.189
-1.5 | 0.654 | 0.00321 | -0.183 | 203.671
-1 | 0.723 | 0.00318 | -0.184 | 227.626
-0.5 | 0.792 | 0.00323 | -0.185 | 245.064
0 | 0.861 | 0.00344 | -0.186 | 250.207
0.5 | 0.929 | 0.00406 | -0.187 | 228.893
1 | 0.997 | 0.00462 | -0.188 | 215.716
1.5 | 1.059 | 0.00502 | -0.189 | 210.866
2 | 1.123 | 0.00591 | -0.19 | 190.058
2.5 | 1.186 | 0.00622 | -0.191 | 190.651
3 | 1.244 | 0.01123 | -0.192 | 110.779
3.5 | 1.299 | 0.01182 | -0.192 | 109.928
4 | 1.349 | 0.0125 | -0.193 | 107.932
4.5 | 1.384 | 0.01331 | -0.194 | 103.927
5 | 1.397 | 0.01415 | -0.195 | 98.754
5.5 | 1.373 | 0.01521 | -0.196 | 90.292
6 | 1.249 | 0.01647 | -0.196 | 75.846
6.5 | 0.69 | 0.04531 | -0.11 | 15.226
7 | 0.875 | 0.01808 | -0.198 | 48.405
7.5 | 0.901 | 0.01971 | -0.197 | 45.69
8 | 0.763 | 0.05941 | -0.092 | 12.841
8.5 | 0.968 | 0.02069 | -0.199 | 46.809
9 | 0.819 | 0.06142 | -0.108 | 13.342
9.5 | 0.842 | 0.0715 | -0.098 | 11.772
10 | 1.055 | 0.02356 | -0.2 | 44.786

## 88. Re 6M Mach 0.50 (2)
BIGFOIL.COM POLAR EXPORT
NACA67-711
NACA67-711 |  |  |  | Cl Max: | 1.4265 | at alpha= | 9 | deg
XFOIL ncrit=9 |  |  |  | L/D Max: | 285.793 | at alpha= | 1 | deg
Re: | 6000000 |  |  | Cd Min: | 0.16602 | at alpha= | 14 | deg
Mach: | 0.5 |  |  | Cl=0 at alpha= | -5.5922 | deg
|  |  |  | @ Cl=0.1, Cd= | 0.0065851
|  |  |  | @ Cl=0.4, Cd= | 0.0049138
|  |  |  | @ Cl=0.6, Cd= | 0.0045251
alpha (deg) | Cl | Cd | Cm | Cl/Cd
-9.5 | -0.003 | 0.06806 | -0.1737 | -0.044079
-9 | 0.0125 | 0.06122 | -0.1792 | 0.20418
-8.5 | 0.0146 | 0.05259 | -0.1864 | 0.27762
-8 | 0.011 | 0.04383 | -0.1958 | 0.25097
-7.5 | -0.0133 | 0.03714 | -0.1946 | -0.3581
-7 | -0.0248 | 0.02979 | -0.1918 | -0.83249
-6.5 | -0.0211 | 0.02304 | -0.1873 | -0.9158
-6 | -0.0323 | 0.01303 | -0.1797 | -2.4789
-5.5 | 0.0073 | 0.00856 | -0.1757 | 0.8528
-5 | 0.068 | 0.00699 | -0.1738 | 9.7282
-4.5 | 0.1328 | 0.00617 | -0.1726 | 21.5235
-4 | 0.1999 | 0.00572 | -0.1722 | 34.9476
-3.5 | 0.2669 | 0.00531 | -0.1721 | 50.2637
-3 | 0.3346 | 0.00509 | -0.1723 | 65.7367
-2.5 | 0.4014 | 0.00491 | -0.1726 | 81.7515
-2 | 0.4689 | 0.0048 | -0.1733 | 97.6875
-1.5 | 0.5361 | 0.00465 | -0.1739 | 115.2903
-1 | 0.6026 | 0.00452 | -0.1745 | 133.3186
-0.5 | 0.6681 | 0.00425 | -0.1751 | 157.2
0 | 0.7399 | 0.00371 | -0.1774 | 199.434
0.5 | 0.8184 | 0.00308 | -0.1815 | 265.7143
1 | 0.8831 | 0.00309 | -0.1815 | 285.7929
1.5 | 0.8995 | 0.00399 | -0.1707 | 225.4386
2 | 0.8907 | 0.00539 | -0.155 | 165.2505
2.5 | 0.9029 | 0.0067 | -0.1444 | 134.7612
3 | 0.9327 | 0.00781 | -0.1375 | 119.4238
3.5 | 0.9633 | 0.00907 | -0.1309 | 106.2073
4 | 1.0009 | 0.01025 | -0.1256 | 97.6488
4.5 | 1.0447 | 0.01128 | -0.1214 | 92.6152
5 | 1.0965 | 0.01205 | -0.1183 | 90.9959
5.5 | 1.1489 | 0.01284 | -0.1151 | 89.4782
6 | 1.2011 | 0.0137 | -0.1117 | 87.6715
6.5 | 1.2524 | 0.01469 | -0.1078 | 85.2553
7 | 1.3044 | 0.01574 | -0.1038 | 82.8717
7.5 | 1.3547 | 0.01699 | -0.0991 | 79.7351
8 | 1.3985 | 0.01875 | -0.0931 | 74.5867
8.5 | 1.4226 | 0.022 | -0.0843 | 64.6636
9 | 1.4265 | 0.02786 | -0.0741 | 51.2024
9.5 | 1.4134 | 0.03629 | -0.0648 | 38.9474
10 | 1.3765 | 0.04606 | -0.0566 | 29.8849
10.5 | 1.3337 | 0.05682 | -0.0516 | 23.4724
11 | 1.2894 | 0.06916 | -0.0509 | 18.6437
11.5 | 1.2479 | 0.08332 | -0.0551 | 14.9772
12 | 1.2116 | 0.09936 | -0.064 | 12.194
12.5 | 1.1848 | 0.11688 | -0.0763 | 10.1369
13 | 1.1677 | 0.13501 | -0.0882 | 8.649
14 | 1.1456 | 0.16602 | -0.1082 | 6.9004

## 89. Re 7M Mach 0.00 (1)
BIGFOIL.COM POLAR EXPORT
NACA67-711
NACA67-711 |  |  |  | Cl Max: | 1.439 | at alpha= | 8 | deg
JavaFoil+Calcfoil stall+Eppler ext transition |  |  |  | L/D Max: | 204.776 | at alpha= | 0 | deg
Re: | 7000000 |  |  | Cd Min: | 0.00341 | at alpha= | -1 | deg
Mach: | 0 |  |  | Cl=0 at alpha= | -6.2456 | deg
|  |  |  | @ Cl=0.1, Cd= | 0.0048503
|  |  |  | @ Cl=0.4, Cd= | 0.0045426
|  |  |  | @ Cl=0.6, Cd= | 0.0035202
alpha (deg) | Cl | Cd | Cm | Cl/Cd
-19 | -0.305 | 0.15958 | -0.059 | -1.913
-18.5 | -0.318 | 0.15026 | -0.06 | -2.12
-18 | -0.332 | 0.14271 | -0.061 | -2.324
-17.5 | -0.345 | 0.13471 | -0.061 | -2.559
-17 | -0.357 | 0.12836 | -0.061 | -2.785
-16.5 | -0.37 | 0.12241 | -0.062 | -3.02
-16 | -0.381 | 0.1166 | -0.062 | -3.266
-15.5 | -0.391 | 0.10976 | -0.064 | -3.562
-15 | -0.399 | 0.10301 | -0.065 | -3.878
-14.5 | -0.406 | 0.09766 | -0.065 | -4.155
-14 | -0.41 | 0.09329 | -0.065 | -4.389
-13.5 | -0.41 | 0.08816 | -0.066 | -4.652
-13 | -0.404 | 0.08284 | -0.067 | -4.88
-12.5 | -0.395 | 0.07786 | -0.068 | -5.075
-12 | -0.383 | 0.07205 | -0.071 | -5.32
-11.5 | -0.367 | 0.06791 | -0.072 | -5.408
-11 | -0.348 | 0.06352 | -0.074 | -5.474
-10.5 | -0.324 | 0.05996 | -0.076 | -5.41
-10 | -0.302 | 0.04948 | -0.092 | -6.109
-9.5 | -0.27 | 0.04872 | -0.09 | -5.534
-9 | -0.283 | 0.00729 | -0.142 | -38.812
-8.5 | -0.239 | 0.00682 | -0.144 | -35.007
-8 | -0.19 | 0.00659 | -0.145 | -28.78
-7.5 | -0.138 | 0.00634 | -0.146 | -21.778
-7 | -0.084 | 0.00613 | -0.147 | -13.78
-6.5 | -0.029 | 0.00589 | -0.149 | -4.921
-6 | 0.028 | 0.00572 | -0.15 | 4.883
-5.5 | 0.086 | 0.00481 | -0.151 | 17.861
-5 | 0.145 | 0.00498 | -0.152 | 29.101
-4.5 | 0.205 | 0.00485 | -0.153 | 42.181
-4 | 0.265 | 0.00472 | -0.154 | 56.013
-3.5 | 0.325 | 0.00461 | -0.155 | 70.388
-3 | 0.385 | 0.00455 | -0.156 | 84.675
-2.5 | 0.446 | 0.00452 | -0.157 | 98.553
-2 | 0.507 | 0.00448 | -0.158 | 113.061
-1.5 | 0.567 | 0.00366 | -0.159 | 154.776
-1 | 0.626 | 0.00341 | -0.16 | 183.535
-0.5 | 0.686 | 0.00363 | -0.161 | 189.148
0 | 0.746 | 0.00364 | -0.161 | 204.776
0.5 | 0.805 | 0.00404 | -0.162 | 199.195
1 | 0.864 | 0.00466 | -0.163 | 185.435
1.5 | 0.919 | 0.00533 | -0.164 | 172.631
2 | 0.977 | 0.00573 | -0.165 | 170.375
2.5 | 1.033 | 0.00653 | -0.166 | 158.336
3 | 1.088 | 0.00717 | -0.166 | 151.876
3.5 | 1.142 | 0.00804 | -0.167 | 142.088
4 | 1.193 | 0.00833 | -0.168 | 143.313
4.5 | 1.241 | 0.00866 | -0.169 | 143.277
5 | 1.285 | 0.00903 | -0.169 | 142.285
5.5 | 1.326 | 0.00935 | -0.17 | 141.792
6 | 1.361 | 0.00878 | -0.171 | 155.084
6.5 | 1.392 | 0.01228 | -0.172 | 113.356
7 | 1.417 | 0.01283 | -0.172 | 110.465
7.5 | 1.435 | 0.0134 | -0.173 | 107.146
8 | 1.439 | 0.01401 | -0.174 | 102.738
8.5 | 1.434 | 0.01462 | -0.174 | 98.138
9 | 1.421 | 0.0153 | -0.175 | 92.879
9.5 | 1.399 | 0.01609 | -0.175 | 86.933
10 | 1.369 | 0.01688 | -0.176 | 81.096
10.5 | 1.332 | 0.01756 | -0.176 | 75.858
11 | 1.29 | 0.0185 | -0.176 | 69.699
11.5 | 1.242 | 0.01961 | -0.177 | 63.327
12 | 1.184 | 0.0217 | -0.176 | 54.583
12.5 | 0.954 | 0.07373 | -0.12 | 12.942
13 | 0.899 | 0.08407 | -0.11 | 10.693

## 90. Re 7M Mach 0.00 (2)
BIGFOIL.COM POLAR EXPORT
NACA67-711
NACA67-711 |  |  |  | Cl Max: | 1.9176 | at alpha= | 19.5 | deg
XFOIL ncrit=9 |  |  |  | L/D Max: | 222.698 | at alpha= | 0.5 | deg
Re: | 7000000 |  |  | Cd Min: | 0.06128 | at alpha= | 20 | deg
Mach: | 0 |  |  | Cl=0 at alpha= | -5.6535 | deg
|  |  |  | @ Cl=0.1, Cd= | 0.0052584
|  |  |  | @ Cl=0.4, Cd= | 0.004443
|  |  |  | @ Cl=0.6, Cd= | 0.0037061
alpha (deg) | Cl | Cd | Cm | Cl/Cd
-17.5 | -1.041 | 0.02126 | -0.1714 | -48.9652
-17 | -1.0322 | 0.0192 | -0.1673 | -53.7604
-16.5 | -1.0197 | 0.01776 | -0.1622 | -57.4155
-16 | -1.0025 | 0.0167 | -0.1571 | -60.0299
-15.5 | -0.9699 | 0.01581 | -0.1544 | -61.3472
-15 | -0.9322 | 0.01498 | -0.1526 | -62.2296
-14.5 | -0.8915 | 0.01434 | -0.151 | -62.1688
-14 | -0.8484 | 0.01369 | -0.1498 | -61.9722
-13.5 | -0.8048 | 0.01299 | -0.1487 | -61.9554
-13 | -0.7639 | 0.01198 | -0.1472 | -63.7646
-12.5 | -0.7198 | 0.01102 | -0.1461 | -65.3176
-12 | -0.6737 | 0.01032 | -0.1452 | -65.281
-11.5 | -0.6243 | 0.00976 | -0.1448 | -63.9652
-11 | -0.5733 | 0.00933 | -0.1447 | -61.4469
-10.5 | -0.5225 | 0.0089 | -0.1444 | -58.7079
-10 | -0.4706 | 0.00856 | -0.1444 | -54.9766
-9.5 | -0.417 | 0.00823 | -0.1446 | -50.6683
-9 | -0.3631 | 0.00795 | -0.1449 | -45.673
-8.5 | -0.3083 | 0.00783 | -0.1452 | -39.3742
-8 | -0.2582 | 0.00706 | -0.1448 | -36.5722
-7.5 | -0.2046 | 0.00666 | -0.145 | -30.7207
-7 | -0.1496 | 0.00632 | -0.1454 | -23.6709
-6.5 | -0.0942 | 0.00602 | -0.1459 | -15.6478
-6 | -0.0386 | 0.00575 | -0.1463 | -6.713
-5.5 | 0.0171 | 0.00552 | -0.1468 | 3.0978
-5 | 0.073 | 0.00535 | -0.1474 | 13.6449
-4.5 | 0.129 | 0.00516 | -0.1479 | 25
-4 | 0.1858 | 0.00497 | -0.1486 | 37.3843
-3 | 0.3002 | 0.00464 | -0.1501 | 64.6983
-2.5 | 0.3566 | 0.00452 | -0.1507 | 78.8938
-2 | 0.413 | 0.00442 | -0.1513 | 93.4389
-1.5 | 0.4707 | 0.0043 | -0.1521 | 109.4651
-1 | 0.527 | 0.00415 | -0.1527 | 126.988
-0.5 | 0.5852 | 0.00379 | -0.154 | 154.4063
0 | 0.6434 | 0.00346 | -0.1553 | 185.9538
0.5 | 0.7015 | 0.00315 | -0.1566 | 222.6984
1 | 0.745 | 0.00356 | -0.1547 | 209.2697
1.5 | 0.7732 | 0.0047 | -0.1493 | 164.5106
2 | 0.81 | 0.0055 | -0.1458 | 147.2727
2.5 | 0.8524 | 0.00607 | -0.1434 | 140.4283
3 | 0.8911 | 0.00675 | -0.1403 | 132.0148
4 | 0.9655 | 0.00801 | -0.1335 | 120.5368
4.5 | 1.0074 | 0.00854 | -0.1311 | 117.9625
5 | 1.0518 | 0.00895 | -0.1292 | 117.5196
5.5 | 1.0972 | 0.00933 | -0.1277 | 117.5991
6 | 1.1421 | 0.00974 | -0.1261 | 117.2587
6.5 | 1.1851 | 0.01023 | -0.1241 | 115.8456
7 | 1.2283 | 0.01076 | -0.1222 | 114.1543
7.5 | 1.2713 | 0.01126 | -0.1204 | 112.9041
8 | 1.3135 | 0.01183 | -0.1185 | 111.0313
8.5 | 1.3554 | 0.01242 | -0.1166 | 109.1304
9 | 1.3957 | 0.0131 | -0.1144 | 106.542
9.5 | 1.4369 | 0.01375 | -0.1125 | 104.5018
10 | 1.4745 | 0.01458 | -0.11 | 101.1317
10.5 | 1.5139 | 0.01535 | -0.1079 | 98.6254
11 | 1.5504 | 0.01627 | -0.1054 | 95.2919
11.5 | 1.5856 | 0.01734 | -0.1027 | 91.4418
12 | 1.6208 | 0.01833 | -0.1002 | 88.4233
12.5 | 1.6556 | 0.0194 | -0.0977 | 85.3402
13 | 1.6873 | 0.02064 | -0.0949 | 81.749
13.5 | 1.7184 | 0.02197 | -0.0921 | 78.2157
14 | 1.7467 | 0.0235 | -0.089 | 74.3277
14.5 | 1.7725 | 0.02519 | -0.0857 | 70.3652
15 | 1.796 | 0.02705 | -0.0822 | 66.3956
16 | 1.8266 | 0.03148 | -0.0733 | 58.0241
16.5 | 1.8475 | 0.03383 | -0.0705 | 54.6113
17 | 1.8662 | 0.03644 | -0.0676 | 51.213
17.5 | 1.8822 | 0.03938 | -0.0649 | 47.7958
18 | 1.8958 | 0.04265 | -0.0623 | 44.4502
18.5 | 1.9064 | 0.04637 | -0.0598 | 41.1128
19 | 1.9141 | 0.05057 | -0.0577 | 37.8505
19.5 | 1.9176 | 0.05548 | -0.0559 | 34.5638
20 | 1.9161 | 0.06128 | -0.0547 | 31.268

## 91. Re 7M Mach 0.10 (1)
BIGFOIL.COM POLAR EXPORT
NACA67-711
NACA67-711 |  |  |  | Cl Max: | 1.436 | at alpha= | 8 | deg
JavaFoil+Calcfoil stall+Eppler ext transition |  |  |  | L/D Max: | 205.891 | at alpha= | 0 | deg
Re: | 7000000 |  |  | Cd Min: | 0.00343 | at alpha= | -1 | deg
Mach: | 0.1 |  |  | Cl=0 at alpha= | -6.2456 | deg
|  |  |  | @ Cl=0.1, Cd= | 0.0054577
|  |  |  | @ Cl=0.4, Cd= | 0.0045157
|  |  |  | @ Cl=0.6, Cd= | 0.003543
alpha (deg) | Cl | Cd | Cm | Cl/Cd
-18.5 | -0.278 | 0.15374 | -0.06 | -1.809
-18 | -0.293 | 0.1436 | -0.06 | -2.042
-17.5 | -0.309 | 0.13689 | -0.061 | -2.254
-17 | -0.324 | 0.13022 | -0.061 | -2.485
-16.5 | -0.338 | 0.12438 | -0.062 | -2.719
-16 | -0.352 | 0.11806 | -0.063 | -2.983
-15.5 | -0.365 | 0.11165 | -0.063 | -3.269
-15 | -0.376 | 0.10506 | -0.064 | -3.582
-14.5 | -0.386 | 0.09831 | -0.065 | -3.924
-14 | -0.392 | 0.09325 | -0.066 | -4.208
-13.5 | -0.396 | 0.08868 | -0.066 | -4.463
-13 | -0.392 | 0.08458 | -0.066 | -4.638
-12.5 | -0.386 | 0.07807 | -0.068 | -4.941
-12 | -0.376 | 0.07272 | -0.07 | -5.164
-11.5 | -0.361 | 0.06866 | -0.071 | -5.263
-11 | -0.344 | 0.0642 | -0.074 | -5.351
-10.5 | -0.322 | 0.05985 | -0.076 | -5.376
-10 | -0.298 | 0.05243 | -0.087 | -5.691
-9.5 | -0.267 | 0.05089 | -0.085 | -5.252
-9 | -0.282 | 0.00749 | -0.142 | -37.613
-8.5 | -0.239 | 0.00683 | -0.145 | -34.931
-8 | -0.19 | 0.00661 | -0.146 | -28.694
-7.5 | -0.138 | 0.00637 | -0.147 | -21.723
-7 | -0.085 | 0.00616 | -0.148 | -13.746
-6.5 | -0.029 | 0.00594 | -0.149 | -4.9
-6 | 0.028 | 0.00576 | -0.15 | 4.864
-5.5 | 0.086 | 0.0056 | -0.152 | 15.414
-5 | 0.146 | 0.00499 | -0.153 | 29.194
-4.5 | 0.205 | 0.00487 | -0.154 | 42.157
-4 | 0.266 | 0.00475 | -0.155 | 55.916
-3.5 | 0.326 | 0.00464 | -0.156 | 70.411
-3 | 0.387 | 0.00452 | -0.157 | 85.613
-2.5 | 0.448 | 0.0045 | -0.158 | 99.614
-2 | 0.51 | 0.00446 | -0.159 | 114.159
-1.5 | 0.57 | 0.00366 | -0.16 | 155.656
-1 | 0.629 | 0.00343 | -0.161 | 183.264
-0.5 | 0.689 | 0.00362 | -0.161 | 190.639
0 | 0.749 | 0.00364 | -0.162 | 205.891
0.5 | 0.809 | 0.00406 | -0.163 | 199.075
1 | 0.869 | 0.00469 | -0.164 | 185.249
1.5 | 0.924 | 0.00536 | -0.165 | 172.206
2 | 0.982 | 0.00575 | -0.166 | 170.561
2.5 | 1.038 | 0.00655 | -0.166 | 158.533
3 | 1.093 | 0.00723 | -0.167 | 151.247
3.5 | 1.147 | 0.0081 | -0.168 | 141.587
4 | 1.199 | 0.00835 | -0.169 | 143.576
4.5 | 1.247 | 0.00866 | -0.17 | 143.969
5 | 1.291 | 0.00908 | -0.17 | 142.159
5.5 | 1.33 | 0.00945 | -0.171 | 140.843
6 | 1.365 | 0.0118 | -0.172 | 115.747
6.5 | 1.395 | 0.01238 | -0.172 | 112.689
7 | 1.419 | 0.01298 | -0.173 | 109.323
7.5 | 1.435 | 0.01353 | -0.174 | 106.121
8 | 1.436 | 0.01418 | -0.174 | 101.307
8.5 | 1.428 | 0.01479 | -0.175 | 96.56
9 | 1.41 | 0.01547 | -0.175 | 91.121
9.5 | 1.383 | 0.01632 | -0.176 | 84.749
10 | 1.348 | 0.01714 | -0.176 | 78.643
10.5 | 1.305 | 0.01795 | -0.177 | 72.715
11 | 1.256 | 0.01891 | -0.177 | 66.45
11.5 | 1.202 | 0.02008 | -0.177 | 59.837
12 | 1.141 | 0.0216 | -0.177 | 52.808
12.5 | 0.9 | 0.08011 | -0.11 | 11.234
13 | 0.846 | 0.08821 | -0.103 | 9.59

## 92. Re 7M Mach 0.10 (2)
BIGFOIL.COM POLAR EXPORT
NACA67-711
NACA67-711 |  |  |  | Cl Max: | 1.895 | at alpha= | 19 | deg
XFOIL ncrit=9 |  |  |  | L/D Max: | 223.873 | at alpha= | 0.5 | deg
Re: | 7000000 |  |  | Cd Min: | 0.06908 | at alpha= | 20 | deg
Mach: | 0.1 |  |  | Cl=0 at alpha= | -99 | deg
|  |  |  | @ Cl=0.1, Cd= | 0.00347
|  |  |  | @ Cl=0.4, Cd= | 0.00347
|  |  |  | @ Cl=0.6, Cd= | 0.00347
alpha (deg) | Cl | Cd | Cm | Cl/Cd
0 | 0.6466 | 0.00347 | -0.156 | 186.3401
0.5 | 0.7052 | 0.00315 | -0.1574 | 223.873
1 | 0.7491 | 0.00355 | -0.1555 | 211.0141
1.5 | 0.777 | 0.00469 | -0.1499 | 165.6716
2 | 0.813 | 0.00551 | -0.1462 | 147.5499
2.5 | 0.8551 | 0.00609 | -0.1437 | 140.4105
3 | 0.8919 | 0.00676 | -0.1401 | 131.9379
3.5 | 0.9279 | 0.00742 | -0.1363 | 125.0539
4 | 0.9667 | 0.00805 | -0.1331 | 120.087
4.5 | 1.0087 | 0.00859 | -0.1307 | 117.4272
5 | 1.0534 | 0.00901 | -0.1288 | 116.9145
5.5 | 1.0994 | 0.0094 | -0.1273 | 116.9574
6 | 1.144 | 0.00982 | -0.1255 | 116.4969
6.5 | 1.1878 | 0.01032 | -0.1236 | 115.0969
7 | 1.2309 | 0.01086 | -0.1216 | 113.3425
7.5 | 1.2741 | 0.01139 | -0.1197 | 111.8613
8 | 1.3173 | 0.01196 | -0.1178 | 110.1421
8.5 | 1.3584 | 0.0126 | -0.1156 | 107.8095
9 | 1.3999 | 0.01327 | -0.1135 | 105.4936
9.5 | 1.4403 | 0.01399 | -0.1113 | 102.9521
10 | 1.4789 | 0.01483 | -0.1088 | 99.7235
10.5 | 1.5182 | 0.01565 | -0.1065 | 97.0096
11 | 1.5544 | 0.01666 | -0.1038 | 93.3013
11.5 | 1.5903 | 0.01772 | -0.1011 | 89.746
12 | 1.6259 | 0.01877 | -0.0985 | 86.6223
12.5 | 1.6598 | 0.01994 | -0.0957 | 83.2397
13 | 1.692 | 0.02127 | -0.0927 | 79.5487
13.5 | 1.7216 | 0.02276 | -0.0895 | 75.6415
14 | 1.7495 | 0.02443 | -0.0863 | 71.6128
14.5 | 1.775 | 0.02628 | -0.0828 | 67.5419
15 | 1.7957 | 0.02853 | -0.0789 | 62.9408
15.5 | 1.813 | 0.0308 | -0.0746 | 58.8636
16 | 1.8278 | 0.03296 | -0.0701 | 55.4551
16.5 | 1.8471 | 0.03562 | -0.067 | 51.8557
17 | 1.8636 | 0.03861 | -0.064 | 48.2673
17.5 | 1.8773 | 0.04197 | -0.0611 | 44.7296
18 | 1.8877 | 0.04582 | -0.0584 | 41.1982
18.5 | 1.8938 | 0.0503 | -0.056 | 37.6501
19 | 1.895 | 0.05559 | -0.054 | 34.0889
19.5 | 1.8918 | 0.06177 | -0.0526 | 30.6265
20 | 1.8828 | 0.06908 | -0.0522 | 27.2554

## 93. Re 7M Mach 0.25 (1)
BIGFOIL.COM POLAR EXPORT
NACA67-711
NACA67-711 |  |  |  | Cl Max: | 1.424 | at alpha= | 7.5 | deg
JavaFoil+Calcfoil stall+Eppler ext transition |  |  |  | L/D Max: | 214.929 | at alpha= | -0.5 | deg
Re: | 7000000 |  |  | Cd Min: | 0.0033 | at alpha= | -0.5 | deg
Mach: | 0.25 |  |  | Cl=0 at alpha= | -6.2458 | deg
|  |  |  | @ Cl=0.1, Cd= | 0.0056566
|  |  |  | @ Cl=0.4, Cd= | 0.0045486
|  |  |  | @ Cl=0.6, Cd= | 0.09291
alpha (deg) | Cl | Cd | Cm | Cl/Cd
-16.5 | -0.059 | 0.12575 | -0.064 | -0.471
-16 | -0.056 | 0.12111 | -0.065 | -0.466
-15.5 | -0.054 | 0.1189 | -0.064 | -0.45
-15 | -0.15 | 0.11291 | -0.065 | -1.328
-14.5 | -0.197 | 0.10467 | -0.066 | -1.883
-14 | -0.236 | 0.09855 | -0.066 | -2.391
-13.5 | -0.267 | 0.09336 | -0.066 | -2.864
-13 | -0.288 | 0.0865 | -0.068 | -3.326
-12.5 | -0.302 | 0.08167 | -0.069 | -3.701
-12 | -0.311 | 0.07571 | -0.07 | -4.104
-11.5 | -0.313 | 0.07116 | -0.071 | -4.395
-11 | -0.308 | 0.06674 | -0.071 | -4.617
-10.5 | -0.297 | 0.06297 | -0.072 | -4.717
-10 | -0.28 | 0.05913 | -0.074 | -4.731
-9.5 | -0.257 | 0.05514 | -0.077 | -4.655
-9 | -0.229 | 0.05036 | -0.083 | -4.54
-8.5 | -0.197 | 0.04303 | -0.096 | -4.578
-8 | -0.19 | 0.00685 | -0.149 | -27.719
-7.5 | -0.139 | 0.00657 | -0.151 | -21.204
-7 | -0.086 | 0.00625 | -0.152 | -13.708
-6.5 | -0.03 | 0.00606 | -0.153 | -4.878
-6 | 0.029 | 0.00589 | -0.154 | 4.85
-5.5 | 0.088 | 0.00569 | -0.156 | 15.505
-5 | 0.149 | 0.00552 | -0.157 | 26.957
-4.5 | 0.211 | 0.00463 | -0.158 | 45.484
-4 | 0.273 | 0.00476 | -0.159 | 57.242
-3.5 | 0.335 | 0.00466 | -0.16 | 71.817
-3 | 0.397 | 0.00455 | -0.161 | 87.421
-2.5 | 0.46 | 0.00452 | -0.162 | 101.643
-2 | 0.523 | 0.00449 | -0.163 | 116.491
-1.5 | 0.585 | 0.0037 | -0.164 | 158.115
-1 | 0.647 | 0.00345 | -0.165 | 187.693
-0.5 | 0.708 | 0.0033 | -0.166 | 214.929
0 | 0.77 | 0.00368 | -0.167 | 209.484
0.5 | 0.831 | 0.00412 | -0.168 | 201.971
1 | 0.892 | 0.00478 | -0.168 | 186.849
1.5 | 0.949 | 0.00549 | -0.169 | 172.806
2 | 1.008 | 0.00594 | -0.17 | 169.611
2.5 | 1.066 | 0.00679 | -0.171 | 157.012
3 | 1.122 | 0.00678 | -0.172 | 165.545
3.5 | 1.176 | 0.00831 | -0.173 | 141.504
4 | 1.229 | 0.00867 | -0.173 | 141.653
4.5 | 1.276 | 0.009 | -0.174 | 141.696
5 | 1.318 | 0.00941 | -0.175 | 140.169
5.5 | 1.355 | 0.0118 | -0.176 | 114.786
6 | 1.385 | 0.01238 | -0.176 | 111.866
6.5 | 1.407 | 0.013 | -0.177 | 108.227
7 | 1.421 | 0.01363 | -0.178 | 104.232
7.5 | 1.424 | 0.0144 | -0.178 | 98.862
8 | 1.404 | 0.01512 | -0.179 | 92.864
8.5 | 1.368 | 0.0159 | -0.18 | 86.025
9 | 1.316 | 0.01676 | -0.18 | 78.524
9.5 | 1.248 | 0.01779 | -0.181 | 70.149
10 | 1.162 | 0.01938 | -0.18 | 59.978
10.5 | 0.886 | 0.06541 | -0.112 | 13.539
11 | 0.793 | 0.073 | -0.102 | 10.86
11.5 | 0.698 | 0.07863 | -0.098 | 8.881
12 | 0.598 | 0.08717 | -0.093 | 6.861
12.5 | 0.494 | 0.09291 | -0.091 | 5.317

## 94. Re 7M Mach 0.25 (2)
BIGFOIL.COM POLAR EXPORT
NACA67-711
NACA67-711 |  |  |  | Cl Max: | 1.7497 | at alpha= | 14.5 | deg
XFOIL ncrit=9 |  |  |  | L/D Max: | 230.54 | at alpha= | 0.5 | deg
Re: | 7000000 |  |  | Cd Min: | 0.17537 | at alpha= | 19.5 | deg
Mach: | 0.25 |  |  | Cl=0 at alpha= | -5.6131 | deg
|  |  |  | @ Cl=0.1, Cd= | 0.0053826
|  |  |  | @ Cl=0.4, Cd= | 0.0044995
|  |  |  | @ Cl=0.6, Cd= | 0.0038738
alpha (deg) | Cl | Cd | Cm | Cl/Cd
-17 | -0.3031 | 0.16864 | -0.0877 | -1.7973
-16.5 | -0.2898 | 0.16023 | -0.0917 | -1.8087
-16 | -0.2825 | 0.15081 | -0.0954 | -1.8732
-15.5 | -0.2721 | 0.14266 | -0.0993 | -1.9073
-15 | -0.2581 | 0.13612 | -0.1026 | -1.8961
-14.5 | -0.2549 | 0.12705 | -0.1061 | -2.0063
-14 | -0.2412 | 0.12039 | -0.1097 | -2.0035
-13.5 | -0.2356 | 0.11212 | -0.1135 | -2.1013
-12 | -0.6466 | 0.01877 | -0.1684 | -34.4486
-11.5 | -0.6225 | 0.01576 | -0.1641 | -39.4987
-11 | -0.5933 | 0.01275 | -0.1601 | -46.5333
-10.5 | -0.5447 | 0.01164 | -0.158 | -46.7955
-10 | -0.4913 | 0.01079 | -0.1567 | -45.5329
-9.5 | -0.4383 | 0.00985 | -0.1554 | -44.4975
-9 | -0.3838 | 0.00913 | -0.1544 | -42.0372
-8.5 | -0.3275 | 0.00871 | -0.1537 | -37.6005
-8 | -0.2713 | 0.00821 | -0.1531 | -33.0451
-7.5 | -0.2171 | 0.00729 | -0.1524 | -29.7805
-7 | -0.1602 | 0.00674 | -0.1522 | -23.7685
-6.5 | -0.1025 | 0.00634 | -0.1521 | -16.1672
-6 | -0.0448 | 0.00599 | -0.1522 | -7.4791
-5.5 | 0.0131 | 0.0057 | -0.1523 | 2.2982
-5 | 0.0713 | 0.00547 | -0.1525 | 13.0347
-4.5 | 0.1304 | 0.00529 | -0.153 | 24.6503
-4 | 0.1897 | 0.00504 | -0.1536 | 37.6389
-3.5 | 0.2491 | 0.00485 | -0.1543 | 51.3608
-3 | 0.3085 | 0.00468 | -0.155 | 65.9188
-2.5 | 0.3671 | 0.00455 | -0.1555 | 80.6813
-2 | 0.4257 | 0.00446 | -0.1561 | 95.4484
-1.5 | 0.4855 | 0.00433 | -0.1569 | 112.1247
-1 | 0.5438 | 0.0042 | -0.1575 | 129.4762
-0.5 | 0.6041 | 0.00385 | -0.1587 | 156.9091
0 | 0.6645 | 0.00351 | -0.1601 | 189.3162
0.5 | 0.7262 | 0.00315 | -0.1618 | 230.5397
1 | 0.7723 | 0.00347 | -0.16 | 222.5648
1.5 | 0.797 | 0.00465 | -0.1533 | 171.3978
2 | 0.8278 | 0.00558 | -0.148 | 148.3513
2.5 | 0.8637 | 0.00616 | -0.1437 | 140.211
3 | 0.8972 | 0.00689 | -0.1389 | 130.2177
3.5 | 0.9339 | 0.00762 | -0.1349 | 122.5591
4 | 0.9735 | 0.00832 | -0.1315 | 117.0072
4.5 | 1.0163 | 0.00892 | -0.1288 | 113.935
5 | 1.0628 | 0.00937 | -0.1268 | 113.4258
5.5 | 1.1099 | 0.00983 | -0.1249 | 112.9095
6 | 1.156 | 0.01032 | -0.1229 | 112.0155
6.5 | 1.2017 | 0.01088 | -0.1207 | 110.4504
7 | 1.2459 | 0.01149 | -0.1182 | 108.4334
7.5 | 1.2905 | 0.01216 | -0.1159 | 106.1266
8 | 1.3351 | 0.01281 | -0.1135 | 104.2233
8.5 | 1.3777 | 0.0136 | -0.1108 | 101.3015
9 | 1.4209 | 0.0144 | -0.1082 | 98.6736
9.5 | 1.4614 | 0.01535 | -0.1051 | 95.2052
10 | 1.5022 | 0.01636 | -0.1021 | 91.8215
10.5 | 1.5397 | 0.01759 | -0.0986 | 87.5327
11 | 1.578 | 0.0188 | -0.0953 | 83.9362
11.5 | 1.6144 | 0.02018 | -0.0917 | 80
12 | 1.6482 | 0.02178 | -0.0879 | 75.6749
12.5 | 1.6801 | 0.02359 | -0.0839 | 71.2209
13 | 1.7079 | 0.02578 | -0.0795 | 66.249
13.5 | 1.7274 | 0.02874 | -0.0744 | 60.1044
14 | 1.7402 | 0.03238 | -0.069 | 53.7431
14.5 | 1.7497 | 0.03641 | -0.0638 | 48.0555
15 | 1.7487 | 0.04158 | -0.0585 | 42.0563
15.5 | 1.7361 | 0.04826 | -0.0536 | 35.9739
16 | 1.7114 | 0.05669 | -0.0498 | 30.1887
16.5 | 1.6791 | 0.06692 | -0.048 | 25.0912
17.5 | 1.5965 | 0.09385 | -0.0538 | 17.0112
18 | 1.5534 | 0.11049 | -0.0622 | 14.0592
18.5 | 1.5102 | 0.12935 | -0.0743 | 11.6753
19 | 1.4635 | 0.15049 | -0.0887 | 9.7249
19.5 | 1.4005 | 0.17537 | -0.1055 | 7.986

## 95. Re 7M Mach 0.50 (1)
BIGFOIL.COM POLAR EXPORT
NACA67-711
NACA67-711 |  |  |  | Cl Max: | 1.398 | at alpha= | 5 | deg
JavaFoil+Calcfoil stall+Eppler ext transition |  |  |  | L/D Max: | 235.671 | at alpha= | -0.5 | deg
Re: | 7000000 |  |  | Cd Min: | 0.00317 | at alpha= | -1 | deg
Mach: | 0.5 |  |  | Cl=0 at alpha= | -6.2778 | deg
|  |  |  | @ Cl=0.1, Cd= | 0.0061262
|  |  |  | @ Cl=0.4, Cd= | 0.0052569
|  |  |  | @ Cl=0.6, Cd= | 0.0044539
alpha (deg) | Cl | Cd | Cm | Cl/Cd
-20 | -0.749 | 0.15428 | -0.078 | -4.855
-19.5 | -0.722 | 0.15044 | -0.079 | -4.801
-19 | -0.696 | 0.14732 | -0.08 | -4.722
-18.5 | -0.668 | 0.13969 | -0.079 | -4.785
-18 | -0.64 | 0.13734 | -0.078 | -4.663
-17.5 | -0.614 | 0.12742 | -0.079 | -4.817
-17 | -0.587 | 0.11798 | -0.08 | -4.976
-16.5 | -0.56 | 0.11063 | -0.081 | -5.065
-16 | -0.533 | 0.10414 | -0.082 | -5.122
-15.5 | -0.505 | 0.11393 | -0.08 | -4.434
-15 | -0.478 | 0.10809 | -0.079 | -4.42
-14.5 | -0.451 | 0.09841 | -0.08 | -4.581
-14 | -0.424 | 0.09143 | -0.081 | -4.635
-13.5 | -0.397 | 0.0847 | -0.083 | -4.685
-13 | -0.37 | 0.0797 | -0.086 | -4.644
-12.5 | -0.343 | 0.0742 | -0.087 | -4.624
-12 | -0.314 | 0.07747 | -0.081 | -4.059
-11.5 | -0.287 | 0.07732 | -0.079 | -3.708
-11 | -0.26 | 0.06959 | -0.08 | -3.731
-10.5 | -0.233 | 0.06396 | -0.083 | -3.637
-10 | -0.206 | 0.05904 | -0.086 | -3.482
-9.5 | -0.178 | 0.05522 | -0.088 | -3.231
-9 | -0.15 | 0.05868 | -0.077 | -2.559
-8.5 | -0.123 | 0.05449 | -0.078 | -2.256
-8 | -0.096 | 0.04956 | -0.083 | -1.934
-7.5 | -0.069 | 0.04568 | -0.086 | -1.503
-7 | -0.059 | 0.04233 | -0.091 | -1.382
-6.5 | -0.024 | 0.0405 | -0.088 | -0.586
-6 | 0.03 | 0.0064 | -0.172 | 4.63
-5.5 | 0.094 | 0.00615 | -0.173 | 15.328
-5 | 0.162 | 0.00588 | -0.174 | 27.528
-4.5 | 0.231 | 0.00569 | -0.176 | 40.621
-4 | 0.301 | 0.00551 | -0.177 | 54.681
-3.5 | 0.371 | 0.00531 | -0.178 | 69.954
-3 | 0.442 | 0.00518 | -0.179 | 85.22
-2.5 | 0.512 | 0.00512 | -0.18 | 100.021
-2 | 0.584 | 0.00476 | -0.182 | 122.582
-1.5 | 0.653 | 0.00344 | -0.183 | 189.921
-1 | 0.723 | 0.00317 | -0.184 | 228.106
-0.5 | 0.792 | 0.00336 | -0.185 | 235.671
0 | 0.861 | 0.0039 | -0.186 | 220.43
0.5 | 0.929 | 0.00444 | -0.187 | 209.426
1 | 0.997 | 0.00476 | -0.188 | 209.737
1.5 | 1.058 | 0.00556 | -0.189 | 190.37
2 | 1.123 | 0.0062 | -0.19 | 181.045
2.5 | 1.186 | 0.00637 | -0.191 | 186.25
3 | 1.245 | 0.01097 | -0.192 | 113.479
3.5 | 1.3 | 0.01149 | -0.193 | 113.14
4 | 1.349 | 0.01217 | -0.193 | 110.84
4.5 | 1.384 | 0.01297 | -0.194 | 106.727
5 | 1.398 | 0.01377 | -0.195 | 101.49
5.5 | 1.374 | 0.0148 | -0.196 | 92.807
6 | 1.25 | 0.01602 | -0.196 | 78.002
6.5 | 0.843 | 0.0173 | -0.197 | 48.731
7 | 0.876 | 0.01758 | -0.198 | 49.811
7.5 | 0.905 | 0.01909 | -0.198 | 47.414
8 | 0.763 | 0.06001 | -0.094 | 12.719
8.5 | 0.969 | 0.02017 | -0.2 | 48.047
9 | 0.825 | 0.05901 | -0.12 | 13.988
9.5 | 0.842 | 0.07154 | -0.099 | 11.77
10 | 1.06 | 0.02293 | -0.201 | 46.24

## 96. Re 7M Mach 0.50 (2)
BIGFOIL.COM POLAR EXPORT
NACA67-711
NACA67-711 |  |  |  | Cl Max: | 1.4345 | at alpha= | 8.5 | deg
XFOIL ncrit=9 |  |  |  | L/D Max: | 274.389 | at alpha= | 1 | deg
Re: | 7000000 |  |  | Cd Min: | 0.22772 | at alpha= | -20 | deg
Mach: | 0.5 |  |  | Cl=0 at alpha= | -5.5492 | deg
|  |  |  | @ Cl=0.1, Cd= | 0.0062033
|  |  |  | @ Cl=0.4, Cd= | 0.0047764
|  |  |  | @ Cl=0.6, Cd= | 0.0043838
alpha (deg) | Cl | Cd | Cm | Cl/Cd
-20 | -0.4067 | 0.22772 | -0.0747 | -1.786
-19.5 | -0.3804 | 0.2196 | -0.081 | -1.7322
-19 | -0.3565 | 0.21185 | -0.0864 | -1.6828
-18.5 | -0.3325 | 0.2038 | -0.0915 | -1.6315
-18 | -0.3158 | 0.19342 | -0.096 | -1.6327
-17.5 | -0.2943 | 0.18555 | -0.1008 | -1.5861
-17 | -0.2726 | 0.17811 | -0.1055 | -1.5305
-16.5 | -0.2501 | 0.17154 | -0.1098 | -1.458
-16 | -0.2308 | 0.16348 | -0.1142 | -1.4118
-15.5 | -0.2129 | 0.1556 | -0.1182 | -1.3683
-15 | -0.1957 | 0.14765 | -0.1223 | -1.3254
-14.5 | -0.1784 | 0.14005 | -0.1262 | -1.2738
-14 | -0.1619 | 0.1328 | -0.1299 | -1.2191
-13.5 | -0.1438 | 0.12606 | -0.1336 | -1.1407
-13 | -0.1304 | 0.11842 | -0.1371 | -1.1012
-12.5 | -0.1189 | 0.11052 | -0.1408 | -1.0758
-11.5 | -0.0843 | 0.09702 | -0.1489 | -0.86889
-11 | -0.0648 | 0.09006 | -0.1539 | -0.71952
-10.5 | -0.0437 | 0.08185 | -0.1615 | -0.5339
-10 | -0.0342 | 0.0734 | -0.1677 | -0.46594
-9.5 | -0.0122 | 0.06729 | -0.1731 | -0.1813
-9 | 0.0069 | 0.06082 | -0.1788 | 0.11345
-8.5 | 0.0096 | 0.05186 | -0.1868 | 0.18511
-8 | 0.0055 | 0.04315 | -0.1964 | 0.12746
-7.5 | -0.0193 | 0.03622 | -0.195 | -0.53285
-7 | -0.0327 | 0.02853 | -0.1919 | -1.1462
-6.5 | -0.0313 | 0.02157 | -0.1867 | -1.4511
-6 | -0.0467 | 0.01086 | -0.1785 | -4.3002
-5.5 | 0.0051 | 0.00787 | -0.1757 | 0.64803
-5 | 0.0674 | 0.00656 | -0.1739 | 10.2744
-4.5 | 0.1332 | 0.00584 | -0.1728 | 22.8082
-4 | 0.2008 | 0.00544 | -0.1725 | 36.9118
-3.5 | 0.2681 | 0.00511 | -0.1724 | 52.4658
-3 | 0.3352 | 0.00492 | -0.1725 | 68.1301
-2.5 | 0.4029 | 0.00477 | -0.173 | 84.4654
-2 | 0.4708 | 0.0046 | -0.1737 | 102.3478
-1.5 | 0.5382 | 0.00446 | -0.1744 | 120.6726
-1 | 0.6031 | 0.00438 | -0.1746 | 137.6941
-0.5 | 0.6712 | 0.00412 | -0.1757 | 162.9126
0 | 0.7397 | 0.00372 | -0.1772 | 198.8441
0.5 | 0.8143 | 0.00325 | -0.1801 | 250.5538
1 | 0.8753 | 0.00319 | -0.1798 | 274.3887
2 | 0.879 | 0.00565 | -0.1528 | 155.5752
2.5 | 0.8989 | 0.00683 | -0.1437 | 131.6105
3 | 0.933 | 0.00782 | -0.1377 | 119.3095
3.5 | 0.9668 | 0.00899 | -0.1317 | 107.5417
4 | 1.0064 | 0.0101 | -0.1267 | 99.6436
4.5 | 1.0526 | 0.011 | -0.1228 | 95.6909
5.5 | 1.1581 | 0.01249 | -0.1166 | 92.7222
6 | 1.2111 | 0.01332 | -0.1132 | 90.9234
6.5 | 1.2624 | 0.01429 | -0.1093 | 88.3415
7 | 1.3146 | 0.01532 | -0.1052 | 85.8094
7.5 | 1.3652 | 0.01652 | -0.1006 | 82.6392
8 | 1.4107 | 0.01819 | -0.0946 | 77.5536
8.5 | 1.4345 | 0.02142 | -0.0856 | 66.9701
9.5 | 1.42 | 0.03606 | -0.0654 | 39.3788
10 | 1.3824 | 0.04579 | -0.0571 | 30.19
10.5 | 1.3401 | 0.0564 | -0.052 | 23.7606
11 | 1.2963 | 0.06856 | -0.051 | 18.9075
12 | 1.2189 | 0.09838 | -0.0636 | 12.3897
12.5 | 1.1921 | 0.11573 | -0.0756 | 10.3007
13 | 1.1752 | 0.13378 | -0.0877 | 8.7846
13.5 | 1.162 | 0.14976 | -0.0979 | 7.7591

## 97. Re 8M Mach 0.00 (1)
BIGFOIL.COM POLAR EXPORT
NACA67-711
NACA67-711 |  |  |  | Cl Max: | 1.44 | at alpha= | 8 | deg
JavaFoil+Calcfoil stall+Eppler ext transition |  |  |  | L/D Max: | 188.299 | at alpha= | 0 | deg
Re: | 8000000 |  |  | Cd Min: | 0.00371 | at alpha= | -0.5 | deg
Mach: | 0 |  |  | Cl=0 at alpha= | -6.2456 | deg
|  |  |  | @ Cl=0.1, Cd= | 0.0049568
|  |  |  | @ Cl=0.4, Cd= | 0.0046825
|  |  |  | @ Cl=0.6, Cd= | 0.0039492
alpha (deg) | Cl | Cd | Cm | Cl/Cd
-19 | -0.305 | 0.15629 | -0.059 | -1.953
-18.5 | -0.319 | 0.1494 | -0.06 | -2.132
-18 | -0.332 | 0.14115 | -0.061 | -2.35
-17.5 | -0.345 | 0.13502 | -0.061 | -2.554
-17 | -0.358 | 0.12689 | -0.062 | -2.819
-16.5 | -0.37 | 0.12138 | -0.062 | -3.046
-16 | -0.381 | 0.11537 | -0.063 | -3.302
-15.5 | -0.391 | 0.1087 | -0.064 | -3.597
-15 | -0.399 | 0.10311 | -0.065 | -3.873
-14.5 | -0.406 | 0.09758 | -0.066 | -4.159
-14 | -0.41 | 0.09227 | -0.066 | -4.439
-13.5 | -0.41 | 0.0881 | -0.066 | -4.655
-13 | -0.404 | 0.08214 | -0.067 | -4.922
-12.5 | -0.395 | 0.0769 | -0.069 | -5.142
-12 | -0.384 | 0.07102 | -0.072 | -5.401
-11.5 | -0.368 | 0.0672 | -0.074 | -5.469
-11 | -0.348 | 0.06265 | -0.076 | -5.559
-10.5 | -0.325 | 0.05897 | -0.078 | -5.509
-10 | -0.356 | 0.00905 | -0.137 | -39.305
-9.5 | -0.277 | 0.03865 | -0.105 | -7.176
-9 | -0.284 | 0.00707 | -0.142 | -40.105
-8.5 | -0.239 | 0.00663 | -0.144 | -36.024
-8 | -0.19 | 0.00644 | -0.145 | -29.453
-7.5 | -0.138 | 0.00622 | -0.146 | -22.194
-7 | -0.084 | 0.00601 | -0.148 | -14.062
-6.5 | -0.029 | 0.00579 | -0.149 | -5.01
-6 | 0.028 | 0.00484 | -0.15 | 5.769
-5.5 | 0.086 | 0.00499 | -0.151 | 17.246
-5 | 0.145 | 0.00485 | -0.152 | 29.894
-4.5 | 0.205 | 0.00477 | -0.153 | 42.923
-4 | 0.265 | 0.00464 | -0.154 | 56.987
-3.5 | 0.325 | 0.00456 | -0.155 | 71.267
-3 | 0.385 | 0.00468 | -0.156 | 82.253
-2.5 | 0.446 | 0.00469 | -0.157 | 94.986
-2 | 0.507 | 0.00463 | -0.158 | 109.586
-1.5 | 0.567 | 0.00391 | -0.159 | 144.841
-1 | 0.626 | 0.00398 | -0.16 | 157.346
-0.5 | 0.686 | 0.00371 | -0.161 | 184.655
0 | 0.746 | 0.00396 | -0.161 | 188.299
0.5 | 0.805 | 0.00452 | -0.162 | 178.203
1 | 0.864 | 0.0051 | -0.163 | 169.584
1.5 | 0.919 | 0.00548 | -0.164 | 167.798
2 | 0.977 | 0.00606 | -0.165 | 161.205
2.5 | 1.033 | 0.00664 | -0.166 | 155.594
3 | 1.088 | 0.00732 | -0.166 | 148.742
3.5 | 1.142 | 0.00871 | -0.167 | 131.137
4 | 1.194 | 0.00817 | -0.168 | 146.16
4.5 | 1.242 | 0.00844 | -0.169 | 147.09
5 | 1.286 | 0.00883 | -0.17 | 145.598
5.5 | 1.326 | 0.00915 | -0.17 | 144.929
6 | 1.362 | 0.00954 | -0.171 | 142.789
6.5 | 1.392 | 0.01201 | -0.172 | 115.965
7 | 1.417 | 0.01255 | -0.172 | 112.969
7.5 | 1.436 | 0.01309 | -0.173 | 109.718
8 | 1.44 | 0.0137 | -0.174 | 105.114
8.5 | 1.435 | 0.01428 | -0.174 | 100.487
9 | 1.421 | 0.01494 | -0.175 | 95.132
9.5 | 1.399 | 0.0157 | -0.175 | 89.108
10 | 1.369 | 0.01647 | -0.176 | 83.148
10.5 | 1.333 | 0.01715 | -0.176 | 77.74
11 | 1.29 | 0.01807 | -0.177 | 71.435
11.5 | 1.243 | 0.01914 | -0.177 | 64.928
12 | 1.187 | 0.02097 | -0.176 | 56.603
12.5 | 1.096 | 0.02822 | -0.17 | 38.831
13 | 0.905 | 0.08031 | -0.116 | 11.265

## 98. Re 8M Mach 0.00 (2)
BIGFOIL.COM POLAR EXPORT
NACA67-711
NACA67-711 |  |  |  | Cl Max: | 1.9415 | at alpha= | 20 | deg
XFOIL ncrit=9 |  |  |  | L/D Max: | 197.692 | at alpha= | 0.5 | deg
Re: | 8000000 |  |  | Cd Min: | 0.05836 | at alpha= | 20 | deg
Mach: | 0 |  |  | Cl=0 at alpha= | -5.6532 | deg
|  |  |  | @ Cl=0.1, Cd= | 0.005125
|  |  |  | @ Cl=0.4, Cd= | 0.0043211
|  |  |  | @ Cl=0.6, Cd= | 0.0037041
alpha (deg) | Cl | Cd | Cm | Cl/Cd
-19 | -1.147 | 0.03276 | -0.1532 | -35.0122
-18.5 | -1.1467 | 0.027 | -0.1574 | -42.4704
-18 | -1.0782 | 0.02273 | -0.1705 | -47.4351
-17.5 | -1.0536 | 0.02034 | -0.1706 | -51.7994
-17 | -1.0443 | 0.01854 | -0.166 | -56.3269
-16.5 | -1.0381 | 0.01705 | -0.1595 | -60.8856
-16 | -1.0155 | 0.01588 | -0.1554 | -63.9484
-15.5 | -0.9817 | 0.01494 | -0.1529 | -65.7095
-15 | -0.9434 | 0.01413 | -0.1511 | -66.7657
-14.5 | -0.9015 | 0.0135 | -0.1497 | -66.7778
-14 | -0.8575 | 0.01285 | -0.1487 | -66.7315
-13.5 | -0.8137 | 0.01223 | -0.1475 | -66.5331
-13 | -0.7667 | 0.01162 | -0.1469 | -65.9811
-12.5 | -0.7224 | 0.01077 | -0.1457 | -67.0752
-12 | -0.6764 | 0.00994 | -0.1448 | -68.0483
-11.5 | -0.6271 | 0.00934 | -0.1445 | -67.1413
-11 | -0.5767 | 0.0089 | -0.1442 | -64.7978
-10.5 | -0.5254 | 0.0085 | -0.144 | -61.8118
-10 | -0.4722 | 0.00815 | -0.1442 | -57.9387
-9.5 | -0.4188 | 0.00783 | -0.1444 | -53.4866
-9 | -0.3653 | 0.00756 | -0.1446 | -48.3201
-8.5 | -0.3106 | 0.00748 | -0.1449 | -41.5241
-8 | -0.2578 | 0.00696 | -0.145 | -37.0402
-7.5 | -0.204 | 0.00646 | -0.1452 | -31.5789
-7 | -0.1491 | 0.00612 | -0.1456 | -24.3627
-6.5 | -0.0939 | 0.00583 | -0.146 | -16.1063
-6 | -0.0385 | 0.00557 | -0.1464 | -6.912
-5.5 | 0.017 | 0.00536 | -0.1469 | 3.1716
-5 | 0.0731 | 0.00521 | -0.1474 | 14.0307
-4.5 | 0.1301 | 0.00503 | -0.1482 | 25.8648
-4 | 0.1872 | 0.00482 | -0.1489 | 38.8382
-3.5 | 0.2444 | 0.00466 | -0.1497 | 52.4464
-3 | 0.3009 | 0.00452 | -0.1503 | 66.5708
-2.5 | 0.3571 | 0.00441 | -0.1508 | 80.9751
-2 | 0.415 | 0.00429 | -0.1517 | 96.7366
-1.5 | 0.4717 | 0.00419 | -0.1524 | 112.5776
-1 | 0.5286 | 0.00407 | -0.1531 | 129.8771
-0.5 | 0.586 | 0.00377 | -0.1541 | 155.4377
0 | 0.6434 | 0.0035 | -0.1552 | 183.8286
0.5 | 0.6939 | 0.00351 | -0.1547 | 197.6923
1 | 0.7363 | 0.00391 | -0.1529 | 188.312
2 | 0.8086 | 0.0056 | -0.1456 | 144.3929
2.5 | 0.8526 | 0.00612 | -0.1436 | 139.3137
3 | 0.893 | 0.00677 | -0.1408 | 131.9055
3.5 | 0.9305 | 0.00736 | -0.1374 | 126.4266
4 | 0.9709 | 0.00791 | -0.1347 | 122.7434
4.5 | 1.014 | 0.00836 | -0.1325 | 121.2919
5 | 1.0591 | 0.00875 | -0.1308 | 121.04
5.5 | 1.1033 | 0.00915 | -0.129 | 120.5792
6 | 1.1488 | 0.00954 | -0.1275 | 120.4193
6.5 | 1.1923 | 0.01 | -0.1256 | 119.23
7 | 1.2356 | 0.01049 | -0.1237 | 117.7884
7.5 | 1.2783 | 0.01102 | -0.1218 | 115.9982
8 | 1.321 | 0.01154 | -0.1199 | 114.4714
8.5 | 1.3629 | 0.01214 | -0.118 | 112.2652
9 | 1.4035 | 0.01277 | -0.1159 | 109.906
9.5 | 1.4443 | 0.01343 | -0.1139 | 107.5428
10 | 1.483 | 0.01421 | -0.1115 | 104.3631
10.5 | 1.5219 | 0.01497 | -0.1093 | 101.6633
11 | 1.5589 | 0.01589 | -0.1069 | 98.1057
11.5 | 1.5945 | 0.01686 | -0.1043 | 94.573
12 | 1.6309 | 0.0178 | -0.1019 | 91.6236
12.5 | 1.6649 | 0.01888 | -0.0993 | 88.1833
13 | 1.6971 | 0.0201 | -0.0965 | 84.4328
14 | 1.7561 | 0.02296 | -0.0904 | 76.4852
14.5 | 1.7829 | 0.02462 | -0.0872 | 72.4167
15 | 1.807 | 0.02648 | -0.0838 | 68.2402
15.5 | 1.8288 | 0.02847 | -0.0803 | 64.236
16 | 1.843 | 0.03026 | -0.0753 | 60.9055
16.5 | 1.8643 | 0.03251 | -0.0724 | 57.3454
17 | 1.8839 | 0.03499 | -0.0696 | 53.8411
17.5 | 1.9011 | 0.03777 | -0.0668 | 50.3336
18 | 1.9159 | 0.04084 | -0.0641 | 46.9123
18.5 | 1.9282 | 0.0443 | -0.0615 | 43.526
19 | 1.9368 | 0.0483 | -0.0592 | 40.0994
19.5 | 1.9413 | 0.05293 | -0.0572 | 36.6767
20 | 1.9415 | 0.05836 | -0.0556 | 33.2676

## 99. Re 8M Mach 0.10 (1)
BIGFOIL.COM POLAR EXPORT
NACA67-711
NACA67-711 |  |  |  | Cl Max: | 1.437 | at alpha= | 8 | deg
JavaFoil+Calcfoil stall+Eppler ext transition |  |  |  | L/D Max: | 188.959 | at alpha= | 0 | deg
Re: | 8000000 |  |  | Cd Min: | 0.0039 | at alpha= | -1.5 | deg
Mach: | 0.1 |  |  | Cl=0 at alpha= | -6.2456 | deg
|  |  |  | @ Cl=0.1, Cd= | 0.004742
|  |  |  | @ Cl=0.4, Cd= | 0.0045284
|  |  |  | @ Cl=0.6, Cd= | 0.0039356
alpha (deg) | Cl | Cd | Cm | Cl/Cd
-18.5 | -0.278 | 0.15215 | -0.06 | -1.828
-18 | -0.293 | 0.14366 | -0.06 | -2.041
-17.5 | -0.309 | 0.13599 | -0.061 | -2.269
-17 | -0.324 | 0.12897 | -0.062 | -2.509
-16.5 | -0.338 | 0.12275 | -0.063 | -2.756
-16 | -0.352 | 0.11678 | -0.063 | -3.016
-15.5 | -0.365 | 0.11061 | -0.064 | -3.3
-15 | -0.376 | 0.10407 | -0.065 | -3.617
-14.5 | -0.386 | 0.09737 | -0.066 | -3.962
-14 | -0.393 | 0.09292 | -0.066 | -4.224
-13.5 | -0.396 | 0.08815 | -0.066 | -4.491
-13 | -0.392 | 0.08393 | -0.067 | -4.676
-12.5 | -0.386 | 0.07753 | -0.069 | -4.977
-12 | -0.376 | 0.07198 | -0.072 | -5.223
-11.5 | -0.362 | 0.06799 | -0.073 | -5.321
-11 | -0.344 | 0.06351 | -0.075 | -5.415
-10.5 | -0.322 | 0.05881 | -0.079 | -5.481
-10 | -0.301 | 0.04837 | -0.095 | -6.232
-9.5 | -0.269 | 0.04798 | -0.091 | -5.613
-9 | -0.283 | 0.00715 | -0.143 | -39.54
-8.5 | -0.239 | 0.00668 | -0.145 | -35.76
-8 | -0.19 | 0.0065 | -0.146 | -29.218
-7.5 | -0.138 | 0.00625 | -0.147 | -22.136
-7 | -0.085 | 0.00601 | -0.148 | -14.098
-6.5 | -0.029 | 0.0058 | -0.149 | -5.02
-6 | 0.028 | 0.00562 | -0.15 | 4.985
-5.5 | 0.086 | 0.0047 | -0.152 | 18.358
-5 | 0.146 | 0.00488 | -0.153 | 29.842
-4.5 | 0.206 | 0.00474 | -0.154 | 43.375
-4 | 0.266 | 0.00467 | -0.155 | 56.873
-3.5 | 0.326 | 0.00453 | -0.156 | 72.085
-3 | 0.387 | 0.00449 | -0.157 | 86.236
-2.5 | 0.448 | 0.00467 | -0.158 | 95.854
-2 | 0.51 | 0.0046 | -0.159 | 110.855
-1.5 | 0.57 | 0.0039 | -0.16 | 145.967
-1 | 0.629 | 0.00397 | -0.161 | 158.364
-0.5 | 0.689 | 0.00409 | -0.161 | 168.511
0 | 0.749 | 0.00397 | -0.162 | 188.959
0.5 | 0.809 | 0.00453 | -0.163 | 178.547
1 | 0.869 | 0.00512 | -0.164 | 169.7
1.5 | 0.924 | 0.0055 | -0.165 | 167.873
2 | 0.982 | 0.00609 | -0.166 | 161.097
2.5 | 1.038 | 0.00669 | -0.166 | 155.298
3 | 1.093 | 0.00735 | -0.167 | 148.742
3.5 | 1.147 | 0.00791 | -0.168 | 145.002
4 | 1.199 | 0.00819 | -0.169 | 146.433
4.5 | 1.247 | 0.00847 | -0.17 | 147.289
5 | 1.291 | 0.00887 | -0.17 | 145.48
5.5 | 1.331 | 0.00923 | -0.171 | 144.2
6 | 1.366 | 0.00958 | -0.172 | 142.538
6.5 | 1.395 | 0.01212 | -0.173 | 115.143
7 | 1.419 | 0.01268 | -0.173 | 111.931
7.5 | 1.436 | 0.01321 | -0.174 | 108.671
8 | 1.437 | 0.01384 | -0.174 | 103.817
8.5 | 1.428 | 0.01445 | -0.175 | 98.887
9 | 1.411 | 0.01513 | -0.176 | 93.235
9.5 | 1.384 | 0.01593 | -0.176 | 86.871
10 | 1.348 | 0.01672 | -0.177 | 80.648
10.5 | 1.306 | 0.0175 | -0.177 | 74.619
11 | 1.257 | 0.01845 | -0.177 | 68.138
11.5 | 1.202 | 0.01957 | -0.178 | 61.446
12 | 1.142 | 0.02096 | -0.177 | 54.513
12.5 | 0.906 | 0.07633 | -0.116 | 11.872
13 | 0.848 | 0.08621 | -0.106 | 9.839

## 100. Re 8M Mach 0.10 (2)
BIGFOIL.COM POLAR EXPORT
NACA67-711
NACA67-711 |  |  |  | Cl Max: | 1.9193 | at alpha= | 19 | deg
XFOIL ncrit=9 |  |  |  | L/D Max: | 199.4 | at alpha= | 0.5 | deg
Re: | 8000000 |  |  | Cd Min: | 0.06569 | at alpha= | 20 | deg
Mach: | 0.1 |  |  | Cl=0 at alpha= | -5.6467 | deg
|  |  |  | @ Cl=0.1, Cd= | 0.0051407
|  |  |  | @ Cl=0.4, Cd= | 0.004328
|  |  |  | @ Cl=0.6, Cd= | 0.0037268
alpha (deg) | Cl | Cd | Cm | Cl/Cd
-18 | -1.0422 | 0.03519 | -0.1577 | -29.6164
-17.5 | -1.0219 | 0.0248 | -0.1757 | -41.2056
-17 | -1.0041 | 0.02171 | -0.1759 | -46.2506
-16.5 | -0.9997 | 0.01955 | -0.1707 | -51.1355
-16 | -0.9964 | 0.01784 | -0.1638 | -55.852
-15.5 | -0.9794 | 0.01625 | -0.1587 | -60.2708
-15 | -0.9456 | 0.01511 | -0.156 | -62.5811
-14.5 | -0.906 | 0.01429 | -0.1539 | -63.401
-14 | -0.863 | 0.01351 | -0.1524 | -63.8786
-13.5 | -0.8198 | 0.01278 | -0.1508 | -64.1471
-12.5 | -0.7247 | 0.01158 | -0.1489 | -62.582
-12 | -0.6815 | 0.01039 | -0.1474 | -65.5919
-11.5 | -0.6327 | 0.00966 | -0.1467 | -65.4969
-11 | -0.5822 | 0.00914 | -0.1461 | -63.698
-10.5 | -0.5304 | 0.00869 | -0.1458 | -61.0357
-10 | -0.4768 | 0.00829 | -0.1458 | -57.5151
-9.5 | -0.423 | 0.00794 | -0.1458 | -53.2746
-9 | -0.3691 | 0.00765 | -0.1459 | -48.2484
-8.5 | -0.3139 | 0.00755 | -0.1461 | -41.5762
-8 | -0.2588 | 0.00725 | -0.1464 | -35.6966
-7.5 | -0.2061 | 0.00653 | -0.1463 | -31.562
-7 | -0.1508 | 0.00617 | -0.1466 | -24.4408
-6.5 | -0.0952 | 0.00587 | -0.1469 | -16.2181
-6 | -0.0395 | 0.0056 | -0.1473 | -7.0536
-5.5 | 0.0164 | 0.00539 | -0.1477 | 3.0427
-4.5 | 0.1304 | 0.00505 | -0.149 | 25.8218
-4 | 0.1878 | 0.00483 | -0.1497 | 38.882
-3.5 | 0.2453 | 0.00467 | -0.1504 | 52.5268
-3 | 0.3022 | 0.00452 | -0.151 | 66.8584
-2.5 | 0.3588 | 0.00442 | -0.1516 | 81.1765
-2 | 0.417 | 0.00429 | -0.1525 | 97.2028
-1.5 | 0.4741 | 0.0042 | -0.1531 | 112.881
-1 | 0.5312 | 0.00407 | -0.1538 | 130.516
-0.5 | 0.589 | 0.00378 | -0.1549 | 155.8201
0 | 0.6469 | 0.0035 | -0.156 | 184.8286
0.5 | 0.6979 | 0.0035 | -0.1556 | 199.4
1 | 0.7405 | 0.00389 | -0.1537 | 190.3599
1.5 | 0.7722 | 0.0049 | -0.149 | 157.5918
2 | 0.8115 | 0.00561 | -0.146 | 144.6524
2.5 | 0.8554 | 0.00613 | -0.1438 | 139.5432
3 | 0.8942 | 0.00679 | -0.1407 | 131.6937
3.5 | 0.9318 | 0.00738 | -0.1372 | 126.2602
4 | 0.9719 | 0.00795 | -0.1343 | 122.2516
4.5 | 1.0156 | 0.00841 | -0.1322 | 120.761
5 | 1.0605 | 0.0088 | -0.1303 | 120.5114
5.5 | 1.1055 | 0.00921 | -0.1286 | 120.0326
6 | 1.1509 | 0.00962 | -0.1269 | 119.6362
6.5 | 1.1947 | 0.01009 | -0.125 | 118.4044
7 | 1.2388 | 0.01059 | -0.1232 | 116.9783
7.5 | 1.2809 | 0.01115 | -0.121 | 114.8789
8 | 1.3245 | 0.01167 | -0.1192 | 113.4961
8.5 | 1.3662 | 0.01231 | -0.1171 | 110.9829
9 | 1.4075 | 0.01294 | -0.1149 | 108.7713
9.5 | 1.4483 | 0.01366 | -0.1128 | 106.0249
10 | 1.4872 | 0.01444 | -0.1103 | 102.9917
10.5 | 1.5267 | 0.01526 | -0.108 | 100.0459
11 | 1.5624 | 0.01629 | -0.1052 | 95.9116
11.5 | 1.6001 | 0.0172 | -0.1028 | 93.0291
12 | 1.6354 | 0.01825 | -0.1 | 89.611
12.5 | 1.6699 | 0.0194 | -0.0973 | 86.0773
13 | 1.7012 | 0.02075 | -0.0942 | 81.9855
14 | 1.7598 | 0.02384 | -0.0877 | 73.8171
15 | 1.8086 | 0.0277 | -0.0807 | 65.2924
15.5 | 1.8319 | 0.0297 | -0.0773 | 61.6801
16 | 1.8451 | 0.03166 | -0.0721 | 58.2786
16.5 | 1.8655 | 0.03415 | -0.069 | 54.6266
17 | 1.8833 | 0.03697 | -0.066 | 50.9413
17.5 | 1.8976 | 0.04018 | -0.0629 | 47.2275
18 | 1.9092 | 0.04382 | -0.0601 | 43.5691
18.5 | 1.9174 | 0.04799 | -0.0575 | 39.9542
19 | 1.9193 | 0.05302 | -0.0552 | 36.1995
19.5 | 1.9169 | 0.05892 | -0.0535 | 32.5339
20 | 1.9105 | 0.06569 | -0.0526 | 29.0836

## 101. Re 8M Mach 0.25 (1)
BIGFOIL.COM POLAR EXPORT
NACA67-711
NACA67-711 |  |  |  | Cl Max: | 1.424 | at alpha= | 7.5 | deg
JavaFoil+Calcfoil stall+Eppler ext transition |  |  |  | L/D Max: | 192.31 | at alpha= | 0 | deg
Re: | 8000000 |  |  | Cd Min: | 0.00374 | at alpha= | -0.5 | deg
Mach: | 0.25 |  |  | Cl=0 at alpha= | -6.2458 | deg
|  |  |  | @ Cl=0.1, Cd= | 0.0055526
|  |  |  | @ Cl=0.4, Cd= | 0.004509
|  |  |  | @ Cl=0.6, Cd= | 0.0924
alpha (deg) | Cl | Cd | Cm | Cl/Cd
-16.5 | -0.059 | 0.12624 | -0.065 | -0.47
-16 | -0.056 | 0.1196 | -0.065 | -0.472
-15.5 | -0.054 | 0.11713 | -0.064 | -0.457
-15 | -0.15 | 0.11088 | -0.065 | -1.352
-14.5 | -0.197 | 0.10419 | -0.066 | -1.892
-14 | -0.236 | 0.09792 | -0.066 | -2.407
-13.5 | -0.267 | 0.09327 | -0.067 | -2.868
-13 | -0.288 | 0.08568 | -0.068 | -3.359
-12.5 | -0.302 | 0.08054 | -0.069 | -3.754
-12 | -0.311 | 0.07605 | -0.07 | -4.086
-11.5 | -0.313 | 0.07051 | -0.071 | -4.437
-11 | -0.308 | 0.0664 | -0.073 | -4.644
-10.5 | -0.297 | 0.0624 | -0.073 | -4.764
-10 | -0.28 | 0.05844 | -0.076 | -4.793
-9.5 | -0.257 | 0.05458 | -0.078 | -4.707
-9 | -0.229 | 0.04935 | -0.085 | -4.644
-8.5 | -0.235 | 0.00731 | -0.147 | -32.198
-8 | -0.19 | 0.00669 | -0.149 | -28.404
-7.5 | -0.139 | 0.00644 | -0.151 | -21.646
-7 | -0.086 | 0.00614 | -0.152 | -13.976
-6.5 | -0.03 | 0.00595 | -0.153 | -4.975
-6 | 0.029 | 0.00576 | -0.154 | 4.959
-5.5 | 0.088 | 0.00559 | -0.156 | 15.79
-5 | 0.149 | 0.0054 | -0.157 | 27.62
-4.5 | 0.211 | 0.00479 | -0.158 | 43.967
-4 | 0.273 | 0.00468 | -0.159 | 58.285
-3.5 | 0.335 | 0.0046 | -0.16 | 72.832
-3 | 0.397 | 0.00451 | -0.161 | 88.067
-2.5 | 0.46 | 0.00449 | -0.162 | 102.543
-2 | 0.523 | 0.00444 | -0.163 | 117.926
-1.5 | 0.585 | 0.00394 | -0.164 | 148.669
-1 | 0.647 | 0.004 | -0.165 | 161.616
-0.5 | 0.708 | 0.00374 | -0.166 | 189.374
0 | 0.77 | 0.004 | -0.167 | 192.31
0.5 | 0.831 | 0.00461 | -0.168 | 180.156
1 | 0.892 | 0.00524 | -0.168 | 170.389
1.5 | 0.949 | 0.00564 | -0.169 | 168.299
2 | 1.008 | 0.00629 | -0.17 | 160.328
2.5 | 1.066 | 0.00691 | -0.171 | 154.348
3 | 1.122 | 0.00695 | -0.172 | 161.48
3.5 | 1.177 | 0.00815 | -0.173 | 144.342
4 | 1.229 | 0.00846 | -0.173 | 145.202
4.5 | 1.276 | 0.0088 | -0.174 | 145.04
5 | 1.319 | 0.00919 | -0.175 | 143.535
5.5 | 1.355 | 0.00862 | -0.176 | 157.303
6 | 1.385 | 0.0121 | -0.176 | 114.517
6.5 | 1.408 | 0.0127 | -0.177 | 110.798
7 | 1.422 | 0.01332 | -0.178 | 106.713
7.5 | 1.424 | 0.01407 | -0.178 | 101.232
8 | 1.404 | 0.01475 | -0.179 | 95.213
8.5 | 1.368 | 0.01551 | -0.18 | 88.221
9 | 1.317 | 0.0164 | -0.18 | 80.296
9.5 | 1.249 | 0.01735 | -0.181 | 71.96
10 | 1.164 | 0.01888 | -0.181 | 61.653
10.5 | 0.904 | 0.05763 | -0.128 | 15.682
11 | 0.795 | 0.07115 | -0.107 | 11.18
11.5 | 0.699 | 0.0779 | -0.1 | 8.973
12 | 0.598 | 0.08543 | -0.094 | 7.005
12.5 | 0.494 | 0.0924 | -0.092 | 5.35

## 102. Re 8M Mach 0.25 (2)
BIGFOIL.COM POLAR EXPORT
NACA67-711
NACA67-711 |  |  |  | Cl Max: | 1.7738 | at alpha= | 15 | deg
XFOIL ncrit=9 |  |  |  | L/D Max: | 209.186 | at alpha= | 0.5 | deg
Re: | 8000000 |  |  | Cd Min: | 0.18241 | at alpha= | -18 | deg
Mach: | 0.25 |  |  | Cl=0 at alpha= | -5.6102 | deg
|  |  |  | @ Cl=0.1, Cd= | 0.0052011
|  |  |  | @ Cl=0.4, Cd= | 0.0043756
|  |  |  | @ Cl=0.6, Cd= | 0.0038457
alpha (deg) | Cl | Cd | Cm | Cl/Cd
-18 | -0.3393 | 0.18241 | -0.0791 | -1.8601
-17.5 | -0.3218 | 0.17563 | -0.0832 | -1.8323
-17 | -0.3055 | 0.16818 | -0.0873 | -1.8165
-16.5 | -0.2992 | 0.15781 | -0.0912 | -1.896
-16 | -0.2864 | 0.15017 | -0.095 | -1.9072
-15.5 | -0.2785 | 0.14178 | -0.0985 | -1.9643
-15 | -0.2707 | 0.13371 | -0.102 | -2.0245
-14.5 | -0.2598 | 0.12655 | -0.1055 | -2.0529
-14 | -0.2487 | 0.11959 | -0.1089 | -2.0796
-13.5 | -0.2482 | 0.10993 | -0.1134 | -2.2578
-13 | -0.7292 | 0.021 | -0.1744 | -34.7238
-12.5 | -0.7132 | 0.01781 | -0.1694 | -40.0449
-12 | -0.6804 | 0.01574 | -0.1655 | -43.2274
-11.5 | -0.6402 | 0.01396 | -0.1625 | -45.8596
-11 | -0.6021 | 0.01187 | -0.1592 | -50.7245
-10.5 | -0.5523 | 0.01063 | -0.1573 | -51.9567
-10 | -0.4975 | 0.00989 | -0.1561 | -50.3033
-9.5 | -0.4433 | 0.00914 | -0.1549 | -48.5011
-9 | -0.3885 | 0.00851 | -0.1538 | -45.6522
-8.5 | -0.3306 | 0.00817 | -0.1534 | -40.4651
-8 | -0.2727 | 0.00774 | -0.1531 | -35.2326
-7.5 | -0.2145 | 0.00739 | -0.1529 | -29.0257
-7 | -0.1602 | 0.00651 | -0.1523 | -24.6083
-6.5 | -0.1029 | 0.00612 | -0.1521 | -16.8137
-6 | -0.0453 | 0.00579 | -0.1521 | -7.8238
-5.5 | 0.0128 | 0.00553 | -0.1523 | 2.3146
-5 | 0.0721 | 0.00529 | -0.1527 | 13.6295
-4.5 | 0.1317 | 0.0051 | -0.1533 | 25.8235
-4 | 0.1911 | 0.00489 | -0.1539 | 39.0798
-3.5 | 0.2505 | 0.00471 | -0.1546 | 53.1847
-3 | 0.3091 | 0.00457 | -0.1551 | 67.6368
-2.5 | 0.3678 | 0.00444 | -0.1557 | 82.8378
-2 | 0.4278 | 0.00432 | -0.1566 | 99.0278
-1.5 | 0.4866 | 0.00423 | -0.1572 | 115.0355
-1 | 0.5455 | 0.00411 | -0.1579 | 132.7251
-0.5 | 0.6053 | 0.00382 | -0.1589 | 158.4555
0 | 0.6655 | 0.00351 | -0.1602 | 189.6011
0.5 | 0.7196 | 0.00344 | -0.1601 | 209.186
1 | 0.7628 | 0.0038 | -0.158 | 200.7368
1.5 | 0.7908 | 0.00488 | -0.1521 | 162.0492
2 | 0.8265 | 0.00566 | -0.1478 | 146.0247
2.5 | 0.8645 | 0.0062 | -0.1439 | 139.4355
3 | 0.8999 | 0.00687 | -0.1395 | 130.9898
4 | 0.9785 | 0.0082 | -0.1326 | 119.3293
4.5 | 1.0237 | 0.00871 | -0.1303 | 117.5316
5 | 1.07 | 0.00915 | -0.1283 | 116.9399
5.5 | 1.1166 | 0.00962 | -0.1263 | 116.0707
6 | 1.1626 | 0.01011 | -0.1241 | 114.9951
6.5 | 1.2083 | 0.01065 | -0.122 | 113.4554
7 | 1.2539 | 0.01121 | -0.1198 | 111.8555
7.5 | 1.2979 | 0.01186 | -0.1172 | 109.4351
8 | 1.3429 | 0.01252 | -0.1149 | 107.2604
8.5 | 1.386 | 0.01325 | -0.1122 | 104.6038
9.5 | 1.4701 | 0.01495 | -0.1066 | 98.3344
10 | 1.5105 | 0.01598 | -0.1034 | 94.5244
10.5 | 1.5493 | 0.01709 | -0.1001 | 90.6554
11 | 1.5885 | 0.01826 | -0.0969 | 86.9934
11.5 | 1.6244 | 0.01962 | -0.0932 | 82.7931
12 | 1.6594 | 0.02114 | -0.0894 | 78.4957
12.5 | 1.6911 | 0.02293 | -0.0854 | 73.7505
13 | 1.7165 | 0.0253 | -0.0806 | 67.8458
13.5 | 1.7391 | 0.02796 | -0.0758 | 62.1996
14 | 1.7593 | 0.03091 | -0.071 | 56.9169
14.5 | 1.7719 | 0.03461 | -0.0659 | 51.1962
15 | 1.7738 | 0.03945 | -0.0605 | 44.9632
15.5 | 1.7642 | 0.04565 | -0.0553 | 38.6462
16 | 1.7426 | 0.05357 | -0.0509 | 32.5294
16.5 | 1.7126 | 0.06328 | -0.0485 | 27.0638
17 | 1.6743 | 0.07516 | -0.0488 | 22.2765
17.5 | 1.6321 | 0.08928 | -0.0526 | 18.2807
18 | 1.5897 | 0.10532 | -0.0601 | 15.094
18.5 | 1.5476 | 0.12307 | -0.0707 | 12.575
19 | 1.5026 | 0.14298 | -0.084 | 10.5092
19.5 | 1.45 | 0.1653 | -0.0992 | 8.7719

## 103. Re 8M Mach 0.50 (1)
BIGFOIL.COM POLAR EXPORT
NACA67-711
NACA67-711 |  |  |  | Cl Max: | 1.415 | at alpha= | 19 | deg
JavaFoil+Calcfoil stall+Eppler ext transition |  |  |  | L/D Max: | 209.404 | at alpha= | -1 | deg
Re: | 8000000 |  |  | Cd Min: | 0.00345 | at alpha= | -1 | deg
Mach: | 0.5 |  |  | Cl=0 at alpha= | -6.2778 | deg
|  |  |  | @ Cl=0.1, Cd= | 0.0059962
|  |  |  | @ Cl=0.4, Cd= | 0.005174
|  |  |  | @ Cl=0.6, Cd= | 0.0044249
alpha (deg) | Cl | Cd | Cm | Cl/Cd
-20 | -0.749 | 0.15308 | -0.078 | -4.893
-19.5 | -0.722 | 0.14701 | -0.079 | -4.914
-19 | -0.696 | 0.14447 | -0.08 | -4.816
-18.5 | -0.669 | 0.13753 | -0.08 | -4.862
-18 | -0.641 | 0.13314 | -0.078 | -4.812
-17.5 | -0.614 | 0.12515 | -0.08 | -4.907
-17 | -0.587 | 0.1165 | -0.081 | -5.043
-16.5 | -0.561 | 0.10882 | -0.083 | -5.155
-16 | -0.534 | 0.10283 | -0.084 | -5.196
-15.5 | -0.505 | 0.11383 | -0.08 | -4.438
-15 | -0.478 | 0.10578 | -0.079 | -4.517
-14.5 | -0.451 | 0.09749 | -0.081 | -4.625
-14 | -0.424 | 0.09153 | -0.082 | -4.632
-13.5 | -0.397 | 0.08362 | -0.085 | -4.752
-13 | -0.371 | 0.07861 | -0.087 | -4.714
-12.5 | -0.344 | 0.07314 | -0.089 | -4.698
-12 | -0.315 | 0.07709 | -0.082 | -4.08
-11.5 | -0.287 | 0.07582 | -0.079 | -3.782
-11 | -0.26 | 0.06897 | -0.08 | -3.764
-10.5 | -0.233 | 0.06326 | -0.084 | -3.679
-10 | -0.206 | 0.05846 | -0.087 | -3.518
-9.5 | -0.179 | 0.05465 | -0.09 | -3.269
-9 | -0.15 | 0.05826 | -0.078 | -2.579
-8.5 | -0.123 | 0.05431 | -0.079 | -2.265
-8 | -0.096 | 0.04914 | -0.083 | -1.951
-7.5 | -0.069 | 0.04545 | -0.087 | -1.511
-7 | -0.059 | 0.04191 | -0.091 | -1.397
-6.5 | -0.024 | 0.04002 | -0.09 | -0.593
-6 | 0.03 | 0.00626 | -0.172 | 4.736
-5.5 | 0.094 | 0.00602 | -0.173 | 15.67
-5 | 0.162 | 0.00575 | -0.174 | 28.156
-4.5 | 0.231 | 0.00556 | -0.176 | 41.564
-4 | 0.301 | 0.00537 | -0.177 | 56.068
-3.5 | 0.372 | 0.00521 | -0.178 | 71.335
-3 | 0.442 | 0.00512 | -0.179 | 86.272
-2.5 | 0.512 | 0.00503 | -0.181 | 101.861
-2 | 0.584 | 0.00468 | -0.182 | 124.687
-1.5 | 0.653 | 0.00358 | -0.183 | 182.571
-1 | 0.723 | 0.00345 | -0.184 | 209.404
-0.5 | 0.792 | 0.0039 | -0.185 | 203.027
0 | 0.861 | 0.00424 | -0.186 | 202.82
0.5 | 0.929 | 0.00503 | -0.187 | 184.522
1 | 0.997 | 0.00524 | -0.188 | 190.344
1.5 | 1.058 | 0.00571 | -0.189 | 185.408
2 | 1.123 | 0.00647 | -0.19 | 173.61
2.5 | 1.186 | 0.00723 | -0.191 | 164.152
3 | 1.245 | 0.01073 | -0.192 | 116.015
3.5 | 1.3 | 0.01127 | -0.193 | 115.387
4 | 1.35 | 0.01189 | -0.193 | 113.558
4.5 | 1.385 | 0.01267 | -0.194 | 109.31
5 | 1.398 | 0.01345 | -0.195 | 103.98
5.5 | 1.374 | 0.01445 | -0.196 | 95.11
6 | 1.25 | 0.01565 | -0.197 | 79.877
6.5 | 0.844 | 0.01712 | -0.197 | 49.283
7 | 0.876 | 0.01715 | -0.198 | 51.073
7.5 | 0.907 | 0.01867 | -0.198 | 48.576
8 | 0.764 | 0.05873 | -0.096 | 13.005
8.5 | 0.97 | 0.01972 | -0.2 | 49.169
9 | 0.992 | 0.02194 | -0.199 | 45.236
9.5 | 0.842 | 0.06961 | -0.1 | 12.101
10 | 1.061 | 0.02233 | -0.201 | 47.523
10.5 | 1.077 | 0.02574 | -0.199 | 41.856
11 | 0.923 | 0.07888 | -0.111 | 11.702
11.5 | 0.949 | 0.08504 | -0.113 | 11.165
12 | 0.982 | 0.07905 | -0.125 | 12.425
12.5 | 1.001 | 0.08833 | -0.115 | 11.334
13 | 1.035 | 0.09176 | -0.127 | 11.28
13.5 | 1.062 | 0.09863 | -0.13 | 10.768
14 | 1.076 | 0.10113 | -0.115 | 10.644
14.5 | 1.112 | 0.102 | -0.129 | 10.901
15 | 1.15 | 0.1036 | -0.141 | 11.099
15.5 | 1.17 | 0.11416 | -0.137 | 10.248
16 | 1.184 | 0.11691 | -0.127 | 10.124
16.5 | 1.225 | 0.11512 | -0.142 | 10.644
17 | 1.278 | 0.1061 | -0.158 | 12.048
17.5 | 1.281 | 0.12653 | -0.147 | 10.125
18 | 1.289 | 0.13148 | -0.135 | 9.807
18.5 | 1.344 | 0.12097 | -0.155 | 11.114
19 | 1.415 | 0.1014 | -0.173 | 13.959
19.5 | 1.405 | 0.12839 | -0.16 | 10.943
20 | 1.397 | 0.15067 | -0.144 | 9.273

## 104. Re 8M Mach 0.50 (2)
BIGFOIL.COM POLAR EXPORT
NACA67-711
NACA67-711 |  |  |  | Cl Max: | 1.4468 | at alpha= | 9 | deg
XFOIL ncrit=9 |  |  |  | L/D Max: | 248.213 | at alpha= | 1 | deg
Re: | 8000000 |  |  | Cd Min: | 0.16335 | at alpha= | 14 | deg
Mach: | 0.5 |  |  | Cl=0 at alpha= | -99 | deg
|  |  |  | @ Cl=0.1, Cd= | 0.00369
|  |  |  | @ Cl=0.4, Cd= | 0.00369
|  |  |  | @ Cl=0.6, Cd= | 0.00369
alpha (deg) | Cl | Cd | Cm | Cl/Cd
0 | 0.7417 | 0.00369 | -0.1775 | 201.0027
0.5 | 0.8114 | 0.00336 | -0.1792 | 241.4881
1 | 0.8613 | 0.00347 | -0.1767 | 248.2133
1.5 | 0.8672 | 0.00452 | -0.164 | 191.8584
2 | 0.8709 | 0.00583 | -0.1513 | 149.3825
2.5 | 0.897 | 0.00689 | -0.1435 | 130.1887
3 | 0.9334 | 0.00784 | -0.1379 | 119.0561
3.5 | 0.9701 | 0.00892 | -0.1323 | 108.7556
4.5 | 1.0604 | 0.01074 | -0.1242 | 98.7337
5 | 1.1136 | 0.01143 | -0.1212 | 97.4278
5.5 | 1.1663 | 0.01218 | -0.118 | 95.7553
6 | 1.2189 | 0.01301 | -0.1145 | 93.6895
6.5 | 1.2713 | 0.01393 | -0.1107 | 91.2635
7 | 1.3233 | 0.01496 | -0.1065 | 88.4559
7.5 | 1.3738 | 0.01615 | -0.1017 | 85.065
8 | 1.4211 | 0.01771 | -0.0959 | 80.2428
8.5 | 1.4448 | 0.02093 | -0.0867 | 69.0301
9 | 1.4468 | 0.0268 | -0.0761 | 53.9851
9.5 | 1.4254 | 0.03587 | -0.066 | 39.7379
10 | 1.3883 | 0.04541 | -0.0575 | 30.5726
10.5 | 1.3463 | 0.05592 | -0.0523 | 24.0755
11 | 1.3028 | 0.06797 | -0.0511 | 19.1673
11.5 | 1.2619 | 0.08178 | -0.0547 | 15.4304
12 | 1.2256 | 0.09744 | -0.0631 | 12.578
12.5 | 1.1985 | 0.11458 | -0.0749 | 10.4599
13 | 1.1817 | 0.13257 | -0.087 | 8.9138
13.5 | 1.169 | 0.14856 | -0.0972 | 7.8689
14 | 1.1606 | 0.16335 | -0.1068 | 7.105

## 105. Re 10M Mach 0.00 (1)
BIGFOIL.COM POLAR EXPORT
NACA67-711
NACA67-711 |  |  |  | Cl Max: | 1.44 | at alpha= | 8 | deg
JavaFoil+Calcfoil stall+Eppler ext transition |  |  |  | L/D Max: | 161.217 | at alpha= | 1 | deg
Re: | 10000000 |  |  | Cd Min: | 0.00457 | at alpha= | -4 | deg
Mach: | 0 |  |  | Cl=0 at alpha= | -6.2456 | deg
|  |  |  | @ Cl=0.1, Cd= | 0.0047968
|  |  |  | @ Cl=0.4, Cd= | 0.0046225
|  |  |  | @ Cl=0.6, Cd= | 0.0047483
alpha (deg) | Cl | Cd | Cm | Cl/Cd
-19 | -0.305 | 0.15416 | -0.06 | -1.981
-18.5 | -0.318 | 0.14819 | -0.06 | -2.149
-18 | -0.332 | 0.14001 | -0.061 | -2.37
-17.5 | -0.345 | 0.13332 | -0.062 | -2.587
-17 | -0.358 | 0.12536 | -0.063 | -2.854
-16.5 | -0.37 | 0.11919 | -0.063 | -3.104
-16 | -0.381 | 0.11522 | -0.063 | -3.307
-15.5 | -0.391 | 0.10814 | -0.064 | -3.616
-15 | -0.4 | 0.10249 | -0.065 | -3.899
-14.5 | -0.406 | 0.09578 | -0.067 | -4.24
-14 | -0.41 | 0.09253 | -0.066 | -4.426
-13.5 | -0.41 | 0.08728 | -0.067 | -4.7
-13 | -0.405 | 0.08136 | -0.069 | -4.975
-12.5 | -0.396 | 0.0763 | -0.071 | -5.188
-12 | -0.384 | 0.07076 | -0.073 | -5.423
-11.5 | -0.368 | 0.06578 | -0.076 | -5.599
-11 | -0.349 | 0.06082 | -0.08 | -5.745
-10.5 | -0.328 | 0.05514 | -0.086 | -5.94
-10 | -0.361 | 0.00757 | -0.14 | -47.731
-9.5 | -0.324 | 0.00739 | -0.141 | -43.786
-9 | -0.284 | 0.00678 | -0.143 | -41.905
-8.5 | -0.239 | 0.00639 | -0.144 | -37.399
-8 | -0.19 | 0.00623 | -0.145 | -30.46
-7.5 | -0.138 | 0.00601 | -0.146 | -23.015
-7 | -0.085 | 0.00579 | -0.148 | -14.591
-6.5 | -0.029 | 0.00479 | -0.149 | -6.059
-6 | 0.028 | 0.00495 | -0.15 | 5.64
-5.5 | 0.086 | 0.00483 | -0.151 | 17.819
-5 | 0.145 | 0.00469 | -0.152 | 30.904
-4.5 | 0.205 | 0.00462 | -0.153 | 44.324
-4 | 0.265 | 0.00457 | -0.154 | 57.915
-3.5 | 0.325 | 0.00471 | -0.155 | 68.926
-3 | 0.385 | 0.00462 | -0.156 | 83.473
-2.5 | 0.446 | 0.00463 | -0.157 | 96.206
-2 | 0.507 | 0.00498 | -0.158 | 101.895
-1.5 | 0.567 | 0.00467 | -0.159 | 121.351
-1 | 0.626 | 0.00481 | -0.16 | 130.254
-0.5 | 0.686 | 0.00464 | -0.161 | 147.678
0 | 0.746 | 0.00478 | -0.161 | 155.955
0.5 | 0.805 | 0.00507 | -0.162 | 158.639
1 | 0.864 | 0.00536 | -0.163 | 161.217
1.5 | 0.919 | 0.00588 | -0.164 | 156.412
2 | 0.977 | 0.0063 | -0.165 | 155.017
2.5 | 1.033 | 0.0068 | -0.166 | 151.861
3 | 1.088 | 0.00751 | -0.166 | 144.97
3.5 | 1.142 | 0.0084 | -0.167 | 135.905
4 | 1.194 | 0.00873 | -0.168 | 136.8
4.5 | 1.242 | 0.00814 | -0.169 | 152.635
5 | 1.286 | 0.0085 | -0.17 | 151.254
5.5 | 1.326 | 0.00879 | -0.17 | 150.931
6 | 1.362 | 0.00917 | -0.171 | 148.579
6.5 | 1.393 | 0.00962 | -0.172 | 144.839
7 | 1.418 | 0.01207 | -0.172 | 117.535
7.5 | 1.436 | 0.01259 | -0.173 | 114.076
8 | 1.44 | 0.01317 | -0.174 | 109.371
8.5 | 1.436 | 0.01371 | -0.174 | 104.739
9 | 1.422 | 0.01436 | -0.175 | 99.053
9.5 | 1.4 | 0.01509 | -0.175 | 92.819
10 | 1.371 | 0.01584 | -0.176 | 86.532
10.5 | 1.334 | 0.01649 | -0.176 | 80.927
11 | 1.292 | 0.01734 | -0.177 | 74.471
11.5 | 1.244 | 0.01837 | -0.177 | 67.707
12 | 1.189 | 0.02013 | -0.177 | 59.053
12.5 | 1.131 | 0.02185 | -0.176 | 51.754
13 | 0.925 | 0.06887 | -0.131 | 13.432

## 106. Re 10M Mach 0.00 (2)
BIGFOIL.COM POLAR EXPORT
NACA67-711
NACA67-711 |  |  |  | Cl Max: | 1.9744 | at alpha= | 20 | deg
XFOIL ncrit=9 |  |  |  | L/D Max: | 169.973 | at alpha= | 0 | deg
Re: | 10000000 |  |  | Cd Min: | 0.05477 | at alpha= | 20 | deg
Mach: | 0 |  |  | Cl=0 at alpha= | -5.6608 | deg
|  |  |  | @ Cl=0.1, Cd= | 0.0048625
|  |  |  | @ Cl=0.4, Cd= | 0.0041503
|  |  |  | @ Cl=0.6, Cd= | 0.0037426
alpha (deg) | Cl | Cd | Cm | Cl/Cd
-19 | -1.1771 | 0.02944 | -0.1549 | -39.983
-18.5 | -1.1722 | 0.02418 | -0.1584 | -48.4781
-18 | -1.0892 | 0.02076 | -0.1722 | -52.4663
-17.5 | -1.0827 | 0.01871 | -0.1677 | -57.8675
-17 | -1.0687 | 0.01739 | -0.1629 | -61.4549
-16.5 | -1.0557 | 0.01626 | -0.157 | -64.9262
-16 | -1.0286 | 0.01503 | -0.1537 | -68.4365
-15.5 | -0.9965 | 0.01389 | -0.151 | -71.7423
-15 | -0.9571 | 0.01305 | -0.1493 | -73.341
-14.5 | -0.9142 | 0.01239 | -0.1481 | -73.7853
-14 | -0.87 | 0.01176 | -0.147 | -73.9796
-13.5 | -0.8233 | 0.01119 | -0.1463 | -73.5746
-13 | -0.7767 | 0.01066 | -0.1455 | -72.8612
-12.5 | -0.7271 | 0.01019 | -0.1452 | -71.3543
-12 | -0.6789 | 0.00957 | -0.1446 | -70.9404
-11.5 | -0.6311 | 0.00889 | -0.1439 | -70.9899
-11 | -0.5802 | 0.00834 | -0.1437 | -69.5683
-10.5 | -0.528 | 0.00793 | -0.1438 | -66.5826
-10 | -0.4752 | 0.00761 | -0.1439 | -62.4442
-9.5 | -0.4222 | 0.00732 | -0.1439 | -57.6776
-9 | -0.368 | 0.00704 | -0.1442 | -52.2727
-8.5 | -0.3119 | 0.00692 | -0.1449 | -45.0723
-8 | -0.2567 | 0.00669 | -0.1453 | -38.3707
-7.5 | -0.203 | 0.00625 | -0.1455 | -32.48
-7 | -0.1488 | 0.00589 | -0.1458 | -25.2632
-6.5 | -0.094 | 0.00561 | -0.1461 | -16.7558
-6 | -0.0384 | 0.00535 | -0.1465 | -7.1776
-5.5 | 0.0182 | 0.00511 | -0.1472 | 3.5616
-5 | 0.0752 | 0.00493 | -0.148 | 15.2535
-4 | 0.1891 | 0.00462 | -0.1494 | 40.9307
-3.5 | 0.2451 | 0.00448 | -0.1499 | 54.7098
-3 | 0.3026 | 0.00433 | -0.1507 | 69.8845
-2.5 | 0.36 | 0.0042 | -0.1515 | 85.7143
-2 | 0.4164 | 0.00413 | -0.1521 | 100.8232
-1.5 | 0.474 | 0.00403 | -0.1529 | 117.6179
-1 | 0.5302 | 0.00395 | -0.1535 | 134.2278
-0.5 | 0.5871 | 0.00374 | -0.1543 | 156.9786
0 | 0.6374 | 0.00375 | -0.1537 | 169.9733
0.5 | 0.6798 | 0.00415 | -0.1514 | 163.8072
1 | 0.7188 | 0.00466 | -0.1489 | 154.2489
1.5 | 0.7637 | 0.00515 | -0.1475 | 148.2913
2 | 0.8089 | 0.00566 | -0.1458 | 142.9152
2.5 | 0.8535 | 0.00618 | -0.1439 | 138.1068
3 | 0.8969 | 0.00675 | -0.1418 | 132.8741
3.5 | 0.9385 | 0.00727 | -0.1392 | 129.0922
4 | 0.9803 | 0.00772 | -0.1367 | 126.9819
4.5 | 1.0248 | 0.0081 | -0.1348 | 126.5185
5 | 1.0708 | 0.00842 | -0.1333 | 127.1734
5.5 | 1.1156 | 0.0088 | -0.1316 | 126.7727
6 | 1.1593 | 0.00922 | -0.1296 | 125.7375
6.5 | 1.2035 | 0.00967 | -0.1279 | 124.4571
7 | 1.2472 | 0.0101 | -0.1261 | 123.4851
7.5 | 1.2904 | 0.0106 | -0.1242 | 121.7358
8 | 1.3332 | 0.0111 | -0.1224 | 120.1081
8.5 | 1.3745 | 0.01169 | -0.1202 | 117.5791
9 | 1.4172 | 0.01223 | -0.1185 | 115.879
9.5 | 1.4561 | 0.01294 | -0.1161 | 112.527
10 | 1.4968 | 0.0136 | -0.1141 | 110.0588
10.5 | 1.5348 | 0.0144 | -0.1117 | 106.5833
11 | 1.5722 | 0.01526 | -0.1092 | 103.0275
11.5 | 1.6097 | 0.01609 | -0.1069 | 100.0435
12 | 1.6456 | 0.01702 | -0.1044 | 96.6863
12.5 | 1.6796 | 0.0181 | -0.1017 | 92.7956
13 | 1.7119 | 0.01932 | -0.0988 | 88.6077
13.5 | 1.7424 | 0.02064 | -0.0958 | 84.4186
14 | 1.7717 | 0.02209 | -0.0927 | 80.2037
14.5 | 1.8 | 0.0236 | -0.0897 | 76.2712
15 | 1.8275 | 0.02515 | -0.0867 | 72.664
15.5 | 1.8532 | 0.02684 | -0.0837 | 69.0462
16 | 1.8776 | 0.02867 | -0.0806 | 65.4901
16.5 | 1.897 | 0.03063 | -0.0769 | 61.9327
17 | 1.9123 | 0.03277 | -0.0728 | 58.3552
17.5 | 1.9307 | 0.03534 | -0.0698 | 54.6321
18 | 1.9468 | 0.0382 | -0.067 | 50.9634
18.5 | 1.9599 | 0.04143 | -0.0642 | 47.3063
19 | 1.9688 | 0.04523 | -0.0616 | 43.5286
19.5 | 1.9731 | 0.04971 | -0.0591 | 39.6922
20 | 1.9744 | 0.05477 | -0.0571 | 36.0489

## 107. Re 10M Mach 0.10 (1)
BIGFOIL.COM POLAR EXPORT
NACA67-711
NACA67-711 |  |  |  | Cl Max: | 1.438 | at alpha= | 8 | deg
JavaFoil+Calcfoil stall+Eppler ext transition |  |  |  | L/D Max: | 161.479 | at alpha= | 1 | deg
Re: | 10000000 |  |  | Cd Min: | 0.00454 | at alpha= | -4 | deg
Mach: | 0.1 |  |  | Cl=0 at alpha= | -6.2456 | deg
|  |  |  | @ Cl=0.1, Cd= | 0.0047997
|  |  |  | @ Cl=0.4, Cd= | 0.0046092
|  |  |  | @ Cl=0.6, Cd= | 0.0047314
alpha (deg) | Cl | Cd | Cm | Cl/Cd
-18.5 | -0.278 | 0.14914 | -0.06 | -1.865
-18 | -0.293 | 0.14173 | -0.061 | -2.07
-17.5 | -0.309 | 0.1347 | -0.062 | -2.291
-17 | -0.324 | 0.12738 | -0.062 | -2.541
-16.5 | -0.338 | 0.12111 | -0.063 | -2.795
-16 | -0.352 | 0.11634 | -0.063 | -3.028
-15.5 | -0.365 | 0.10887 | -0.064 | -3.354
-15 | -0.376 | 0.10352 | -0.065 | -3.636
-14.5 | -0.386 | 0.09791 | -0.066 | -3.941
-14 | -0.393 | 0.09195 | -0.067 | -4.272
-13.5 | -0.396 | 0.08739 | -0.067 | -4.531
-13 | -0.393 | 0.0824 | -0.068 | -4.765
-12.5 | -0.386 | 0.07646 | -0.07 | -5.052
-12 | -0.376 | 0.07146 | -0.072 | -5.263
-11.5 | -0.362 | 0.06673 | -0.075 | -5.429
-11 | -0.345 | 0.06199 | -0.078 | -5.561
-10.5 | -0.324 | 0.05666 | -0.084 | -5.715
-10 | -0.357 | 0.00805 | -0.139 | -44.329
-9.5 | -0.32 | 0.00798 | -0.14 | -40.125
-9 | -0.283 | 0.00685 | -0.143 | -41.4
-8.5 | -0.239 | 0.00645 | -0.145 | -37.066
-8 | -0.19 | 0.00626 | -0.146 | -30.37
-7.5 | -0.139 | 0.00604 | -0.147 | -22.952
-7 | -0.085 | 0.00584 | -0.148 | -14.524
-6.5 | -0.029 | 0.00561 | -0.149 | -5.187
-6 | 0.028 | 0.00497 | -0.151 | 5.636
-5.5 | 0.086 | 0.00483 | -0.152 | 17.901
-5 | 0.146 | 0.0047 | -0.153 | 31.012
-4.5 | 0.206 | 0.00464 | -0.154 | 44.314
-4 | 0.266 | 0.00454 | -0.155 | 58.578
-3.5 | 0.327 | 0.00468 | -0.156 | 69.706
-3 | 0.387 | 0.00459 | -0.157 | 84.38
-2.5 | 0.448 | 0.00468 | -0.158 | 95.675
-2 | 0.51 | 0.00495 | -0.159 | 102.968
-1.5 | 0.57 | 0.00465 | -0.16 | 122.361
-1 | 0.629 | 0.00481 | -0.16 | 130.967
-0.5 | 0.689 | 0.00465 | -0.161 | 148.223
0 | 0.749 | 0.00481 | -0.162 | 155.909
0.5 | 0.809 | 0.0051 | -0.163 | 158.511
1 | 0.869 | 0.00538 | -0.164 | 161.479
1.5 | 0.924 | 0.00592 | -0.165 | 156.166
2 | 0.982 | 0.00633 | -0.166 | 155.067
2.5 | 1.038 | 0.00684 | -0.166 | 151.877
3 | 1.094 | 0.00758 | -0.167 | 144.299
3.5 | 1.147 | 0.00846 | -0.168 | 135.614
4 | 1.199 | 0.00793 | -0.169 | 151.298
4.5 | 1.247 | 0.00821 | -0.17 | 151.935
5 | 1.291 | 0.00853 | -0.17 | 151.423
5.5 | 1.331 | 0.00888 | -0.171 | 149.944
6 | 1.366 | 0.00921 | -0.172 | 148.369
6.5 | 1.396 | 0.00972 | -0.173 | 143.679
7 | 1.42 | 0.0122 | -0.173 | 116.326
7.5 | 1.436 | 0.01271 | -0.174 | 112.994
8 | 1.438 | 0.01332 | -0.175 | 107.894
8.5 | 1.429 | 0.0139 | -0.175 | 102.854
9 | 1.412 | 0.01454 | -0.176 | 97.087
9.5 | 1.385 | 0.0153 | -0.176 | 90.521
10 | 1.35 | 0.01608 | -0.177 | 83.942
10.5 | 1.307 | 0.01682 | -0.177 | 77.701
11 | 1.258 | 0.01771 | -0.178 | 71.06
11.5 | 1.204 | 0.01883 | -0.178 | 63.92
12 | 1.145 | 0.02002 | -0.178 | 57.186
12.5 | 0.939 | 0.06006 | -0.138 | 15.626
13 | 0.849 | 0.08547 | -0.107 | 9.928

## 108. Re 10M Mach 0.10 (2)
BIGFOIL.COM POLAR EXPORT
NACA67-711
NACA67-711 |  |  |  | Cl Max: | 1.9501 | at alpha= | 19 | deg
XFOIL ncrit=9 |  |  |  | L/D Max: | 165.048 | at alpha= | 0.5 | deg
Re: | 10000000 |  |  | Cd Min: | 0.06205 | at alpha= | 20 | deg
Mach: | 0.1 |  |  | Cl=0 at alpha= | -5.6559 | deg
|  |  |  | @ Cl=0.1, Cd= | 0.0048909
|  |  |  | @ Cl=0.4, Cd= | 0.0041595
|  |  |  | @ Cl=0.6, Cd= | 0.0037821
alpha (deg) | Cl | Cd | Cm | Cl/Cd
-18.5 | -1.0632 | 0.0397 | -0.1523 | -26.7809
-18 | -1.074 | 0.03182 | -0.1595 | -33.7524
-17.5 | -1.0336 | 0.02273 | -0.1777 | -45.4729
-17 | -1.025 | 0.02046 | -0.1742 | -50.0978
-16.5 | -1.0307 | 0.01801 | -0.1671 | -57.2293
-16 | -1.0209 | 0.01667 | -0.1606 | -61.2418
-15.5 | -0.9924 | 0.01534 | -0.1572 | -64.6936
-15 | -0.9609 | 0.01399 | -0.1541 | -68.6848
-14.5 | -0.9205 | 0.01308 | -0.1522 | -70.3746
-14 | -0.877 | 0.01234 | -0.1506 | -71.0697
-13.5 | -0.8306 | 0.01167 | -0.1495 | -71.174
-12.5 | -0.7339 | 0.01054 | -0.1478 | -69.63
-12 | -0.6839 | 0.01003 | -0.1472 | -68.1854
-11 | -0.5858 | 0.00856 | -0.1457 | -68.4346
-10.5 | -0.5333 | 0.00809 | -0.1455 | -65.9209
-10 | -0.4801 | 0.00773 | -0.1454 | -62.1087
-9.5 | -0.4267 | 0.00741 | -0.1453 | -57.5843
-9 | -0.3717 | 0.00711 | -0.1456 | -52.2785
-8.5 | -0.3152 | 0.00698 | -0.1461 | -45.1576
-8 | -0.2594 | 0.00674 | -0.1465 | -38.4866
-7.5 | -0.2049 | 0.00635 | -0.1466 | -32.2677
-7 | -0.1506 | 0.00594 | -0.1467 | -25.3535
-6.5 | -0.0954 | 0.00564 | -0.147 | -16.9149
-6 | -0.0393 | 0.00537 | -0.1474 | -7.3184
-5.5 | 0.0178 | 0.00513 | -0.1481 | 3.4698
-4 | 0.1897 | 0.00463 | -0.1502 | 40.9719
-3.5 | 0.2461 | 0.00449 | -0.1507 | 54.8107
-3 | 0.3039 | 0.00434 | -0.1515 | 70.023
-2.5 | 0.3617 | 0.0042 | -0.1523 | 86.119
-2 | 0.4184 | 0.00414 | -0.1528 | 101.0628
-1.5 | 0.4764 | 0.00404 | -0.1537 | 117.9208
-1 | 0.5329 | 0.00396 | -0.1542 | 134.5707
-0.5 | 0.5902 | 0.00374 | -0.1551 | 157.8075
0.5 | 0.6833 | 0.00414 | -0.1522 | 165.0483
1.5 | 0.767 | 0.00515 | -0.1481 | 148.932
2 | 0.8118 | 0.00567 | -0.1462 | 143.1746
2.5 | 0.8562 | 0.0062 | -0.1442 | 138.0968
3 | 0.8994 | 0.00677 | -0.1419 | 132.8508
3.5 | 0.9392 | 0.00728 | -0.1388 | 129.011
4 | 0.9814 | 0.00776 | -0.1363 | 126.4691
4.5 | 1.026 | 0.00814 | -0.1344 | 126.0442
5 | 1.0727 | 0.00847 | -0.1329 | 126.647
5.5 | 1.1173 | 0.00886 | -0.131 | 126.1061
6 | 1.1619 | 0.00929 | -0.1292 | 125.07
6.5 | 1.2057 | 0.00975 | -0.1272 | 123.6615
7 | 1.25 | 0.0102 | -0.1254 | 122.549
7.5 | 1.294 | 0.0107 | -0.1236 | 120.9346
8 | 1.3362 | 0.01124 | -0.1215 | 118.879
8.5 | 1.3787 | 0.01182 | -0.1194 | 116.6413
9 | 1.4206 | 0.01242 | -0.1174 | 114.38
9.5 | 1.4604 | 0.01314 | -0.115 | 111.1416
10 | 1.5013 | 0.01384 | -0.1128 | 108.4754
10.5 | 1.539 | 0.0147 | -0.1102 | 104.6939
11 | 1.5777 | 0.01554 | -0.1078 | 101.5251
11.5 | 1.6146 | 0.01645 | -0.1052 | 98.152
12 | 1.6506 | 0.01747 | -0.1026 | 94.482
12.5 | 1.6841 | 0.01865 | -0.0996 | 90.3003
13 | 1.716 | 0.01995 | -0.0965 | 86.015
13.5 | 1.747 | 0.02136 | -0.0934 | 81.7884
14 | 1.7757 | 0.0229 | -0.09 | 77.5415
14.5 | 1.8048 | 0.02444 | -0.087 | 73.8462
15 | 1.833 | 0.02606 | -0.0839 | 70.3377
15.5 | 1.8579 | 0.02794 | -0.0806 | 66.4961
16 | 1.8807 | 0.03001 | -0.0773 | 62.6691
16.5 | 1.8995 | 0.03226 | -0.0735 | 58.881
17 | 1.912 | 0.03467 | -0.0689 | 55.1485
17.5 | 1.928 | 0.03765 | -0.0658 | 51.2085
18 | 1.9403 | 0.04107 | -0.0627 | 47.2437
18.5 | 1.9482 | 0.04511 | -0.0597 | 43.1878
19 | 1.9501 | 0.04996 | -0.057 | 39.0332
19.5 | 1.9467 | 0.05574 | -0.0548 | 34.9247
20 | 1.9422 | 0.06205 | -0.0534 | 31.3006

## 109. Re 10M Mach 0.25 (1)
BIGFOIL.COM POLAR EXPORT
NACA67-711
NACA67-711 |  |  |  | Cl Max: | 1.425 | at alpha= | 7.5 | deg
JavaFoil+Calcfoil stall+Eppler ext transition |  |  |  | L/D Max: | 161.655 | at alpha= | 1 | deg
Re: | 10000000 |  |  | Cd Min: | 0.00442 | at alpha= | -3 | deg
Mach: | 0.25 |  |  | Cl=0 at alpha= | -6.2458 | deg
|  |  |  | @ Cl=0.1, Cd= | 0.0046295
|  |  |  | @ Cl=0.4, Cd= | 0.0044213
|  |  |  | @ Cl=0.6, Cd= | 0.09053
alpha (deg) | Cl | Cd | Cm | Cl/Cd
-16.5 | -0.059 | 0.12441 | -0.065 | -0.477
-16 | -0.056 | 0.11966 | -0.065 | -0.472
-15.5 | -0.054 | 0.11622 | -0.065 | -0.461
-15 | -0.15 | 0.10976 | -0.065 | -1.366
-14.5 | -0.197 | 0.10312 | -0.067 | -1.912
-14 | -0.236 | 0.09668 | -0.067 | -2.438
-13.5 | -0.268 | 0.09192 | -0.067 | -2.911
-13 | -0.288 | 0.0854 | -0.069 | -3.371
-12.5 | -0.302 | 0.07934 | -0.07 | -3.812
-12 | -0.311 | 0.07495 | -0.071 | -4.149
-11.5 | -0.313 | 0.06985 | -0.073 | -4.483
-11 | -0.309 | 0.06571 | -0.074 | -4.695
-10.5 | -0.298 | 0.06183 | -0.075 | -4.812
-10 | -0.28 | 0.05771 | -0.077 | -4.857
-9.5 | -0.258 | 0.05196 | -0.085 | -4.972
-9 | -0.276 | 0.00761 | -0.146 | -36.291
-8.5 | -0.237 | 0.00676 | -0.148 | -35.072
-8 | -0.19 | 0.00639 | -0.15 | -29.797
-7.5 | -0.14 | 0.0062 | -0.151 | -22.516
-7 | -0.086 | 0.0059 | -0.152 | -14.54
-6.5 | -0.03 | 0.00574 | -0.153 | -5.153
-6 | 0.029 | 0.00553 | -0.155 | 5.169
-5.5 | 0.088 | 0.0046 | -0.156 | 19.175
-5 | 0.149 | 0.00475 | -0.157 | 31.373
-4.5 | 0.211 | 0.00468 | -0.158 | 44.996
-4 | 0.273 | 0.00457 | -0.159 | 59.655
-3.5 | 0.335 | 0.00447 | -0.16 | 75.014
-3 | 0.398 | 0.00442 | -0.161 | 90.04
-2.5 | 0.46 | 0.00446 | -0.162 | 103.148
-2 | 0.524 | 0.00497 | -0.163 | 105.257
-1.5 | 0.585 | 0.0047 | -0.164 | 124.593
-1 | 0.647 | 0.00483 | -0.165 | 133.802
-0.5 | 0.708 | 0.0047 | -0.166 | 150.846
0 | 0.77 | 0.00486 | -0.167 | 158.298
0.5 | 0.831 | 0.00519 | -0.168 | 160.011
1 | 0.892 | 0.00552 | -0.168 | 161.655
1.5 | 0.949 | 0.00606 | -0.169 | 156.587
2 | 1.008 | 0.00652 | -0.17 | 154.649
2.5 | 1.066 | 0.00709 | -0.171 | 150.398
3 | 1.122 | 0.00833 | -0.172 | 134.664
3.5 | 1.177 | 0.00785 | -0.173 | 149.975
4 | 1.229 | 0.00815 | -0.174 | 150.787
4.5 | 1.276 | 0.00849 | -0.174 | 150.424
5 | 1.319 | 0.00887 | -0.175 | 148.609
5.5 | 1.356 | 0.00921 | -0.176 | 147.13
6 | 1.386 | 0.00865 | -0.177 | 160.153
6.5 | 1.408 | 0.01221 | -0.177 | 115.31
7 | 1.422 | 0.01283 | -0.178 | 110.895
7.5 | 1.425 | 0.01354 | -0.179 | 105.259
8 | 1.405 | 0.01419 | -0.179 | 99.024
8.5 | 1.369 | 0.01492 | -0.18 | 91.773
9 | 1.318 | 0.01582 | -0.18 | 83.305
9.5 | 1.25 | 0.01671 | -0.181 | 74.803
10 | 1.166 | 0.01815 | -0.181 | 64.224
10.5 | 1.063 | 0.02005 | -0.18 | 53.024
11 | 0.803 | 0.06646 | -0.117 | 12.087
11.5 | 0.701 | 0.07563 | -0.105 | 9.272
12 | 0.599 | 0.08461 | -0.096 | 7.079
12.5 | 0.495 | 0.09053 | -0.094 | 5.465

## 110. Re 10M Mach 0.25 (2)
BIGFOIL.COM POLAR EXPORT
NACA67-711
NACA67-711 |  |  |  | Cl Max: | 1.8107 | at alpha= | 15 | deg
XFOIL ncrit=9 |  |  |  | L/D Max: | 181.397 | at alpha= | 0 | deg
Re: | 10000000 |  |  | Cd Min: | 0.1818 | at alpha= | -18 | deg
Mach: | 0.25 |  |  | Cl=0 at alpha= | -5.6256 | deg
|  |  |  | @ Cl=0.1, Cd= | 0.0049266
|  |  |  | @ Cl=0.4, Cd= | 0.0041951
|  |  |  | @ Cl=0.6, Cd= | 0.0038236
alpha (deg) | Cl | Cd | Cm | Cl/Cd
-18 | -0.3421 | 0.1818 | -0.0786 | -1.8817
-17.5 | -0.3262 | 0.17492 | -0.0824 | -1.8649
-17 | -0.3221 | 0.163 | -0.0869 | -1.9761
-16 | -0.3082 | 0.14538 | -0.0943 | -2.12
-15.5 | -0.2938 | 0.13896 | -0.0978 | -2.1143
-14 | -0.6704 | 0.03033 | -0.19 | -22.1035
-13.5 | -0.7737 | 0.02143 | -0.1777 | -36.1036
-13 | -0.7865 | 0.01654 | -0.1699 | -47.5514
-12.5 | -0.7541 | 0.01436 | -0.1658 | -52.5139
-12 | -0.7074 | 0.0132 | -0.1631 | -53.5909
-11.5 | -0.6596 | 0.01204 | -0.1606 | -54.7841
-11 | -0.6061 | 0.01122 | -0.1589 | -54.0196
-10.5 | -0.5592 | 0.00967 | -0.1566 | -57.8283
-10 | -0.5057 | 0.00886 | -0.1551 | -57.0767
-9.5 | -0.4497 | 0.00826 | -0.1541 | -54.4431
-9 | -0.3922 | 0.00773 | -0.1535 | -50.7374
-8.5 | -0.3331 | 0.00744 | -0.1532 | -44.7715
-8 | -0.2748 | 0.0071 | -0.1529 | -38.7042
-7.5 | -0.2167 | 0.00681 | -0.1528 | -31.8209
-7 | -0.1602 | 0.00633 | -0.1524 | -25.3081
-6.5 | -0.1031 | 0.00587 | -0.1522 | -17.5639
-6 | -0.0444 | 0.00551 | -0.1524 | -8.0581
-5.5 | 0.0149 | 0.00524 | -0.1528 | 2.8435
-5 | 0.0743 | 0.005 | -0.1533 | 14.86
-4.5 | 0.1338 | 0.00483 | -0.1539 | 27.7019
-4 | 0.1928 | 0.00469 | -0.1544 | 41.1087
-3.5 | 0.2512 | 0.00454 | -0.1548 | 55.3304
-3 | 0.3112 | 0.00438 | -0.1556 | 71.0502
-2.5 | 0.3709 | 0.00423 | -0.1564 | 87.6832
-2 | 0.4293 | 0.00416 | -0.157 | 103.1971
-1.5 | 0.4892 | 0.00405 | -0.1578 | 120.7901
-1 | 0.5476 | 0.00397 | -0.1584 | 137.9345
0 | 0.6621 | 0.00365 | -0.1593 | 181.3973
0.5 | 0.7032 | 0.00408 | -0.1563 | 172.3529
1 | 0.7417 | 0.00459 | -0.1531 | 161.5904
2 | 0.826 | 0.00575 | -0.1479 | 143.6522
2.5 | 0.8675 | 0.00622 | -0.1447 | 139.4695
3 | 0.905 | 0.00684 | -0.1408 | 132.3099
3.5 | 0.9451 | 0.00744 | -0.1374 | 127.0296
4 | 0.9878 | 0.00799 | -0.1345 | 123.6295
4.5 | 1.0341 | 0.00842 | -0.1325 | 122.8147
5 | 1.0823 | 0.00879 | -0.1308 | 123.1286
5.5 | 1.1286 | 0.00923 | -0.1287 | 122.2752
6 | 1.1751 | 0.00972 | -0.1266 | 120.8951
6.5 | 1.2197 | 0.01026 | -0.1241 | 118.8791
7 | 1.2656 | 0.01081 | -0.122 | 117.0768
7.5 | 1.3112 | 0.01137 | -0.1197 | 115.321
8 | 1.3548 | 0.01205 | -0.1171 | 112.4315
8.5 | 1.3995 | 0.0127 | -0.1146 | 110.1969
9 | 1.4416 | 0.01352 | -0.1117 | 106.6272
9.5 | 1.4843 | 0.01435 | -0.1089 | 103.4355
10 | 1.5241 | 0.01534 | -0.1057 | 99.3546
10.5 | 1.5654 | 0.01631 | -0.1027 | 95.9779
11 | 1.6034 | 0.01747 | -0.0992 | 91.7802
11.5 | 1.6408 | 0.01876 | -0.0956 | 87.4627
12 | 1.6752 | 0.02028 | -0.0917 | 82.6036
12.5 | 1.7053 | 0.02217 | -0.0873 | 76.9193
13 | 1.737 | 0.02399 | -0.0832 | 72.4052
13.5 | 1.7657 | 0.02611 | -0.0789 | 67.6254
14 | 1.7886 | 0.02875 | -0.0742 | 62.2122
14.5 | 1.8045 | 0.03208 | -0.069 | 56.25
15 | 1.8107 | 0.03639 | -0.0635 | 49.7582
15.5 | 1.8061 | 0.04193 | -0.058 | 43.0742
16 | 1.7888 | 0.04909 | -0.053 | 36.4392
16.5 | 1.762 | 0.05793 | -0.0495 | 30.416
17 | 1.7263 | 0.06887 | -0.0483 | 25.0661
17.5 | 1.6855 | 0.08198 | -0.0504 | 20.5599
18 | 1.6437 | 0.09688 | -0.0559 | 16.9664
18.5 | 1.6024 | 0.11345 | -0.0647 | 14.1243
19 | 1.5586 | 0.13201 | -0.0765 | 11.8067
19.5 | 1.5132 | 0.1521 | -0.0902 | 9.9487
20 | 1.4626 | 0.17347 | -0.1049 | 8.4314

## 111. Re 10M Mach 0.50 (1)
BIGFOIL.COM POLAR EXPORT
NACA67-711
NACA67-711 |  |  |  | Cl Max: | 1.399 | at alpha= | 5 | deg
JavaFoil+Calcfoil stall+Eppler ext transition |  |  |  | L/D Max: | 180.125 | at alpha= | 1 | deg
Re: | 10000000 |  |  | Cd Min: | 0.00443 | at alpha= | -1 | deg
Mach: | 0.5 |  |  | Cl=0 at alpha= | -6.2778 | deg
|  |  |  | @ Cl=0.1, Cd= | 0.0057862
|  |  |  | @ Cl=0.4, Cd= | 0.005068
|  |  |  | @ Cl=0.6, Cd= | 0.0050623
alpha (deg) | Cl | Cd | Cm | Cl/Cd
-20 | -0.75 | 0.1446 | -0.079 | -5.186
-19.5 | -0.723 | 0.1375 | -0.08 | -5.26
-19 | -0.696 | 0.14356 | -0.08 | -4.848
-18.5 | -0.669 | 0.13487 | -0.08 | -4.96
-18 | -0.641 | 0.1317 | -0.08 | -4.869
-17.5 | -0.615 | 0.12321 | -0.081 | -4.989
-17 | -0.588 | 0.11398 | -0.082 | -5.16
-16.5 | -0.562 | 0.10635 | -0.085 | -5.286
-16 | -0.536 | 0.09939 | -0.088 | -5.393
-15.5 | -0.505 | 0.11164 | -0.08 | -4.526
-15 | -0.478 | 0.10447 | -0.08 | -4.576
-14.5 | -0.451 | 0.0963 | -0.082 | -4.685
-14 | -0.424 | 0.08995 | -0.084 | -4.719
-13.5 | -0.398 | 0.08206 | -0.087 | -4.851
-13 | -0.371 | 0.07672 | -0.09 | -4.842
-12.5 | -0.345 | 0.06998 | -0.095 | -4.936
-12 | -0.315 | 0.07579 | -0.083 | -4.152
-11.5 | -0.287 | 0.07461 | -0.079 | -3.844
-11 | -0.26 | 0.06815 | -0.082 | -3.813
-10.5 | -0.233 | 0.06251 | -0.086 | -3.726
-10 | -0.206 | 0.05767 | -0.089 | -3.572
-9.5 | -0.179 | 0.05364 | -0.093 | -3.336
-9 | -0.15 | 0.05803 | -0.079 | -2.59
-8.5 | -0.123 | 0.05355 | -0.08 | -2.298
-8 | -0.096 | 0.04885 | -0.083 | -1.963
-7.5 | -0.069 | 0.04496 | -0.089 | -1.529
-7 | -0.059 | 0.04115 | -0.095 | -1.426
-6.5 | -0.024 | 0.03923 | -0.094 | -0.607
-6 | 0.03 | 0.00604 | -0.172 | 4.913
-5.5 | 0.094 | 0.00581 | -0.173 | 16.253
-5 | 0.162 | 0.00554 | -0.175 | 29.254
-4.5 | 0.231 | 0.0054 | -0.176 | 42.869
-4 | 0.301 | 0.00525 | -0.177 | 57.415
-3.5 | 0.372 | 0.0051 | -0.178 | 72.931
-3 | 0.442 | 0.00502 | -0.179 | 88.154
-2.5 | 0.512 | 0.0049 | -0.181 | 104.462
-2 | 0.584 | 0.00506 | -0.182 | 115.495
-1.5 | 0.653 | 0.00507 | -0.183 | 128.9
-1 | 0.722 | 0.00443 | -0.184 | 163.205
-0.5 | 0.791 | 0.00482 | -0.185 | 164.101
0 | 0.861 | 0.00517 | -0.186 | 166.412
0.5 | 0.929 | 0.00567 | -0.187 | 163.773
1 | 0.997 | 0.00554 | -0.188 | 180.125
1.5 | 1.059 | 0.00612 | -0.189 | 173.056
2 | 1.123 | 0.00664 | -0.19 | 169.056
2.5 | 1.186 | 0.00751 | -0.191 | 158.029
3 | 1.246 | 0.0077 | -0.192 | 161.818
3.5 | 1.301 | 0.01086 | -0.193 | 119.766
4 | 1.351 | 0.01147 | -0.194 | 117.727
4.5 | 1.386 | 0.01218 | -0.194 | 113.735
5 | 1.399 | 0.01295 | -0.195 | 108.082
5.5 | 1.375 | 0.01392 | -0.196 | 98.786
6 | 1.251 | 0.01505 | -0.197 | 83.152
6.5 | 0.845 | 0.01652 | -0.197 | 51.137
7 | 0.877 | 0.01649 | -0.198 | 53.164
7.5 | 0.908 | 0.018 | -0.199 | 50.415
8 | 0.764 | 0.05673 | -0.097 | 13.468
8.5 | 0.971 | 0.01902 | -0.2 | 51.03
9 | 0.999 | 0.02061 | -0.2 | 48.444
9.5 | 0.843 | 0.06764 | -0.104 | 12.47
10 | 1.062 | 0.02154 | -0.202 | 49.323

## 112. Re 10M Mach 0.50 (2)
BIGFOIL.COM POLAR EXPORT
NACA67-711
NACA67-711 |  |  |  | Cl Max: | 1.4604 | at alpha= | 8.5 | deg
XFOIL ncrit=9 |  |  |  | L/D Max: | 217.711 | at alpha= | 0.5 | deg
Re: | 10000000 |  |  | Cd Min: | 0.14682 | at alpha= | 13.5 | deg
Mach: | 0.5 |  |  | Cl=0 at alpha= | -5.5146 | deg
|  |  |  | @ Cl=0.1, Cd= | 0.0055168
|  |  |  | @ Cl=0.4, Cd= | 0.0044004
|  |  |  | @ Cl=0.6, Cd= | 0.0040635
alpha (deg) | Cl | Cd | Cm | Cl/Cd
-9.5 | -0.0336 | 0.0658 | -0.1712 | -0.51064
-9 | -0.0109 | 0.05902 | -0.1784 | -0.18468
-8.5 | -0.0084 | 0.04881 | -0.19 | -0.1721
-8 | -0.011 | 0.04103 | -0.1981 | -0.2681
-7.5 | -0.0338 | 0.03396 | -0.196 | -0.99529
-7 | -0.0512 | 0.02588 | -0.1915 | -1.9784
-6.5 | -0.0592 | 0.01732 | -0.1851 | -3.418
-6 | -0.0599 | 0.00808 | -0.178 | -7.4134
-5.5 | 0.0018 | 0.00659 | -0.1757 | 0.27314
-5 | 0.0668 | 0.00576 | -0.1741 | 11.5972
-4.5 | 0.1337 | 0.00527 | -0.1732 | 25.37
-4 | 0.2023 | 0.00498 | -0.173 | 40.6225
-3.5 | 0.2716 | 0.00476 | -0.1732 | 57.0588
-3 | 0.3404 | 0.00454 | -0.1737 | 74.978
-2.5 | 0.4087 | 0.00438 | -0.1743 | 93.3105
-2 | 0.4748 | 0.00425 | -0.1747 | 111.7176
-1.5 | 0.5426 | 0.00414 | -0.1754 | 131.0628
-1 | 0.6101 | 0.00405 | -0.1762 | 150.642
-0.5 | 0.6764 | 0.00389 | -0.1769 | 173.8817
0 | 0.7431 | 0.00366 | -0.1778 | 203.0328
0.5 | 0.799 | 0.00367 | -0.1762 | 217.7112
1 | 0.8243 | 0.00423 | -0.1681 | 194.87
1.5 | 0.8475 | 0.0049 | -0.16 | 172.9592
2 | 0.8609 | 0.00608 | -0.1494 | 141.5954
2.5 | 0.8967 | 0.00694 | -0.1436 | 129.2075
3 | 0.9375 | 0.00777 | -0.1388 | 120.6564
3.5 | 0.9769 | 0.00875 | -0.1337 | 111.6457
4 | 1.0202 | 0.00968 | -0.1293 | 105.3926
4.5 | 1.0723 | 0.01036 | -0.1263 | 103.5039
5 | 1.1256 | 0.01101 | -0.1233 | 102.2343
5.5 | 1.1803 | 0.01169 | -0.1203 | 100.9666
6 | 1.2319 | 0.01252 | -0.1166 | 98.3946
6.5 | 1.2855 | 0.01337 | -0.1128 | 96.1481
7 | 1.3377 | 0.01436 | -0.1086 | 93.1546
7.5 | 1.3904 | 0.01546 | -0.104 | 89.9353
8 | 1.4373 | 0.01698 | -0.098 | 84.6466
8.5 | 1.4604 | 0.02016 | -0.0884 | 72.4405
9 | 1.4579 | 0.02646 | -0.0772 | 55.0983
9.5 | 1.436 | 0.03541 | -0.0669 | 40.5535
10 | 1.3992 | 0.04476 | -0.0582 | 31.2601
10.5 | 1.3573 | 0.05504 | -0.0527 | 24.6602
11 | 1.3139 | 0.06685 | -0.0511 | 19.6545
11.5 | 1.2731 | 0.08049 | -0.0543 | 15.8169
12 | 1.2367 | 0.09597 | -0.0623 | 12.8863
12.5 | 1.2091 | 0.11289 | -0.0738 | 10.7104
13 | 1.1915 | 0.13071 | -0.086 | 9.1156
13.5 | 1.1787 | 0.14682 | -0.0962 | 8.0282

## 113. Re 12M Mach 0.00 (1)
BIGFOIL.COM POLAR EXPORT
NACA67-711
NACA67-711 |  |  |  | Cl Max: | 1.441 | at alpha= | 8 | deg
JavaFoil+Calcfoil stall+Eppler ext transition |  |  |  | L/D Max: | 156.603 | at alpha= | 4.5 | deg
Re: | 12000000 |  |  | Cd Min: | 0.00454 | at alpha= | -4.5 | deg
Mach: | 0 |  |  | Cl=0 at alpha= | -6.2456 | deg
|  |  |  | @ Cl=0.1, Cd= | 0.0047239
|  |  |  | @ Cl=0.4, Cd= | 0.0049771
|  |  |  | @ Cl=0.6, Cd= | 0.0053715
alpha (deg) | Cl | Cd | Cm | Cl/Cd
-19 | -0.305 | 0.15488 | -0.06 | -1.971
-18.5 | -0.319 | 0.14727 | -0.06 | -2.163
-18 | -0.332 | 0.13815 | -0.061 | -2.402
-17.5 | -0.345 | 0.13149 | -0.062 | -2.624
-17 | -0.358 | 0.12378 | -0.063 | -2.891
-16.5 | -0.37 | 0.11908 | -0.064 | -3.107
-16 | -0.381 | 0.1134 | -0.064 | -3.361
-15.5 | -0.391 | 0.10759 | -0.064 | -3.636
-15 | -0.4 | 0.10245 | -0.065 | -3.899
-14.5 | -0.406 | 0.09578 | -0.066 | -4.238
-14 | -0.41 | 0.09233 | -0.066 | -4.437
-13.5 | -0.41 | 0.08644 | -0.067 | -4.747
-13 | -0.405 | 0.08124 | -0.068 | -4.98
-12.5 | -0.396 | 0.07537 | -0.072 | -5.256
-12 | -0.385 | 0.06953 | -0.076 | -5.531
-11.5 | -0.37 | 0.06309 | -0.082 | -5.867
-11 | -0.353 | 0.05627 | -0.089 | -6.27
-10.5 | -0.329 | 0.05308 | -0.09 | -6.199
-10 | -0.362 | 0.00726 | -0.14 | -49.846
-9.5 | -0.325 | 0.00692 | -0.141 | -46.985
-9 | -0.284 | 0.00661 | -0.143 | -43.017
-8.5 | -0.239 | 0.00623 | -0.144 | -38.444
-8 | -0.19 | 0.00603 | -0.145 | -31.52
-7.5 | -0.138 | 0.00585 | -0.147 | -23.653
-7 | -0.085 | 0.00482 | -0.148 | -17.539
-6.5 | -0.029 | 0.00496 | -0.149 | -5.86
-6 | 0.028 | 0.00484 | -0.15 | 5.768
-5.5 | 0.086 | 0.00475 | -0.151 | 18.137
-5 | 0.145 | 0.00464 | -0.152 | 31.298
-4.5 | 0.205 | 0.00454 | -0.153 | 45.05
-4 | 0.265 | 0.00473 | -0.154 | 55.974
-3.5 | 0.325 | 0.00465 | -0.155 | 69.89
-3 | 0.385 | 0.00495 | -0.156 | 77.895
-2.5 | 0.446 | 0.00506 | -0.157 | 88.052
-2 | 0.507 | 0.00529 | -0.158 | 95.779
-1.5 | 0.567 | 0.00531 | -0.159 | 106.653
-1 | 0.626 | 0.00542 | -0.16 | 115.539
-0.5 | 0.686 | 0.00522 | -0.16 | 131.43
0 | 0.746 | 0.0053 | -0.161 | 140.628
0.5 | 0.805 | 0.00547 | -0.162 | 147.134
1 | 0.864 | 0.00577 | -0.163 | 149.819
1.5 | 0.919 | 0.00602 | -0.164 | 152.774
2 | 0.977 | 0.00641 | -0.165 | 152.495
2.5 | 1.033 | 0.00693 | -0.166 | 149.015
3 | 1.088 | 0.00782 | -0.166 | 139.146
3.5 | 1.142 | 0.00819 | -0.167 | 139.508
4 | 1.194 | 0.0085 | -0.168 | 140.461
4.5 | 1.242 | 0.00793 | -0.169 | 156.603
5 | 1.286 | 0.00824 | -0.17 | 156.104
5.5 | 1.327 | 0.00854 | -0.17 | 155.378
6 | 1.362 | 0.00886 | -0.171 | 153.727
6.5 | 1.393 | 0.00933 | -0.172 | 149.374
7 | 1.418 | 0.00974 | -0.172 | 145.703
7.5 | 1.437 | 0.01221 | -0.173 | 117.726
8 | 1.441 | 0.01276 | -0.174 | 112.925
8.5 | 1.436 | 0.01328 | -0.174 | 108.177
9 | 1.423 | 0.01391 | -0.175 | 102.328
9.5 | 1.401 | 0.01462 | -0.175 | 95.84
10 | 1.371 | 0.01531 | -0.176 | 89.556
10.5 | 1.335 | 0.01601 | -0.176 | 83.368
11 | 1.293 | 0.01679 | -0.177 | 77.01
11.5 | 1.245 | 0.01774 | -0.177 | 70.183
12 | 1.191 | 0.01931 | -0.177 | 61.676
12.5 | 1.134 | 0.02081 | -0.177 | 54.492
13 | 0.919 | 0.07142 | -0.127 | 12.87

## 114. Re 12M Mach 0.00 (2)
BIGFOIL.COM POLAR EXPORT
NACA67-711
NACA67-711 |  |  |  | Cl Max: | 1.9903 | at alpha= | 19.5 | deg
XFOIL ncrit=9 |  |  |  | L/D Max: | 147.709 | at alpha= | 0.5 | deg
Re: | 12000000 |  |  | Cd Min: | 0.05332 | at alpha= | 20 | deg
Mach: | 0 |  |  | Cl=0 at alpha= | -5.6767 | deg
|  |  |  | @ Cl=0.1, Cd= | 0.0046904
|  |  |  | @ Cl=0.4, Cd= | 0.0040222
|  |  |  | @ Cl=0.6, Cd= | 0.0041655
alpha (deg) | Cl | Cd | Cm | Cl/Cd
-19.5 | -1.1679 | 0.03605 | -0.1501 | -32.3967
-19 | -1.1934 | 0.02806 | -0.1548 | -42.5303
-18.5 | -1.1237 | 0.02165 | -0.1729 | -51.903
-18 | -1.0988 | 0.02006 | -0.1716 | -54.7757
-17.5 | -1.0987 | 0.01786 | -0.1659 | -61.5174
-17 | -1.0845 | 0.01665 | -0.1608 | -65.1351
-16.5 | -1.0698 | 0.01544 | -0.1552 | -69.2876
-16 | -1.0374 | 0.01445 | -0.1525 | -71.7924
-15.5 | -1.0034 | 0.01337 | -0.1501 | -75.0486
-15 | -0.9655 | 0.01238 | -0.1482 | -77.9887
-14.5 | -0.9225 | 0.0117 | -0.147 | -78.8462
-14 | -0.8769 | 0.01108 | -0.1461 | -79.1426
-13 | -0.7819 | 0.01003 | -0.1448 | -77.9561
-12.5 | -0.7325 | 0.00958 | -0.1444 | -76.4614
-12 | -0.6828 | 0.00914 | -0.1441 | -74.7046
-11.5 | -0.6317 | 0.00865 | -0.144 | -73.0289
-11 | -0.5818 | 0.00801 | -0.1436 | -72.6342
-10.5 | -0.5303 | 0.00758 | -0.1435 | -69.9604
-10 | -0.4776 | 0.00726 | -0.1435 | -65.7851
-9.5 | -0.4232 | 0.00695 | -0.1439 | -60.8921
-9 | -0.3685 | 0.00667 | -0.1443 | -55.2474
-8.5 | -0.3129 | 0.00654 | -0.1448 | -47.844
-8 | -0.2578 | 0.00633 | -0.1453 | -40.7267
-7.5 | -0.2029 | 0.00611 | -0.1456 | -33.2079
-7 | -0.1487 | 0.00576 | -0.1459 | -25.816
-6.5 | -0.0929 | 0.00544 | -0.1464 | -17.0772
-6 | -0.0366 | 0.00516 | -0.147 | -7.093
-5.5 | 0.02 | 0.00492 | -0.1477 | 4.065
-5 | 0.0767 | 0.00474 | -0.1484 | 16.1814
-4 | 0.1895 | 0.0045 | -0.1495 | 42.1111
-3.5 | 0.2473 | 0.00432 | -0.1504 | 57.2454
-3 | 0.3044 | 0.00419 | -0.1512 | 72.6492
-2.5 | 0.3607 | 0.00409 | -0.1518 | 88.1907
-2 | 0.4187 | 0.00399 | -0.1527 | 104.9373
-1.5 | 0.4748 | 0.00394 | -0.1532 | 120.5076
-1 | 0.5313 | 0.00387 | -0.1538 | 137.2868
0 | 0.6243 | 0.00427 | -0.1508 | 146.2061
0.5 | 0.6706 | 0.00454 | -0.1494 | 147.7093
1 | 0.7065 | 0.00523 | -0.1459 | 135.086
2 | 0.8094 | 0.0057 | -0.146 | 142
2.5 | 0.8557 | 0.00618 | -0.1444 | 138.4628
3 | 0.9011 | 0.00667 | -0.1427 | 135.0975
3.5 | 0.9459 | 0.00718 | -0.1409 | 131.7409
4 | 0.9887 | 0.00756 | -0.1386 | 130.7804
4.5 | 1.0339 | 0.00789 | -0.1368 | 131.0393
5 | 1.079 | 0.00822 | -0.135 | 131.2652
5.5 | 1.1249 | 0.00855 | -0.1335 | 131.5673
6 | 1.169 | 0.00895 | -0.1317 | 130.6145
6.5 | 1.2128 | 0.00937 | -0.1298 | 129.4344
7 | 1.2565 | 0.00982 | -0.128 | 127.9532
7.5 | 1.2997 | 0.01027 | -0.1261 | 126.5531
8 | 1.3428 | 0.01078 | -0.1243 | 124.564
8.5 | 1.3849 | 0.01129 | -0.1223 | 122.6661
9 | 1.4262 | 0.01187 | -0.1202 | 120.1516
9.5 | 1.467 | 0.01251 | -0.1181 | 117.2662
10 | 1.5066 | 0.01318 | -0.1159 | 114.3096
10.5 | 1.5455 | 0.01395 | -0.1136 | 110.7885
11 | 1.5833 | 0.01472 | -0.1112 | 107.5611
11.5 | 1.6216 | 0.01552 | -0.109 | 104.4845
12 | 1.6564 | 0.01649 | -0.1063 | 100.4488
12.5 | 1.6909 | 0.01755 | -0.1036 | 96.3476
13 | 1.7228 | 0.01875 | -0.1006 | 91.8827
13.5 | 1.7548 | 0.01996 | -0.0977 | 87.9158
14 | 1.7863 | 0.02121 | -0.095 | 84.2197
14.5 | 1.8155 | 0.02258 | -0.092 | 80.403
15 | 1.845 | 0.024 | -0.0892 | 76.875
15.5 | 1.8716 | 0.02561 | -0.0862 | 73.0808
16 | 1.8961 | 0.02739 | -0.0831 | 69.226
16.5 | 1.919 | 0.02933 | -0.0799 | 65.4279
17 | 1.9377 | 0.03141 | -0.0763 | 61.6905
17.5 | 1.9515 | 0.0337 | -0.0721 | 57.908
18 | 1.968 | 0.03646 | -0.0691 | 53.977
18.5 | 1.9804 | 0.03966 | -0.0661 | 49.9344
19 | 1.9889 | 0.04341 | -0.0632 | 45.8166
19.5 | 1.9903 | 0.0481 | -0.0603 | 41.3784
20 | 1.9892 | 0.05332 | -0.058 | 37.3068

## 115. Re 12M Mach 0.10 (1)
BIGFOIL.COM POLAR EXPORT
NACA67-711
NACA67-711 |  |  |  | Cl Max: | 1.438 | at alpha= | 8 | deg
JavaFoil+Calcfoil stall+Eppler ext transition |  |  |  | L/D Max: | 156.562 | at alpha= | 4.5 | deg
Re: | 12000000 |  |  | Cd Min: | 0.00456 | at alpha= | -4.5 | deg
Mach: | 0.1 |  |  | Cl=0 at alpha= | -6.2456 | deg
|  |  |  | @ Cl=0.1, Cd= | 0.004722
|  |  |  | @ Cl=0.4, Cd= | 0.0049605
|  |  |  | @ Cl=0.6, Cd= | 0.0054107
alpha (deg) | Cl | Cd | Cm | Cl/Cd
-18.5 | -0.278 | 0.15053 | -0.061 | -1.848
-18 | -0.293 | 0.14165 | -0.061 | -2.071
-17.5 | -0.309 | 0.13439 | -0.062 | -2.297
-17 | -0.324 | 0.12737 | -0.063 | -2.542
-16.5 | -0.339 | 0.11945 | -0.064 | -2.834
-16 | -0.352 | 0.11455 | -0.064 | -3.077
-15.5 | -0.365 | 0.10908 | -0.064 | -3.348
-15 | -0.377 | 0.103 | -0.065 | -3.656
-14.5 | -0.386 | 0.09651 | -0.066 | -3.999
-14 | -0.393 | 0.09102 | -0.068 | -4.317
-13.5 | -0.396 | 0.08716 | -0.067 | -4.544
-13 | -0.393 | 0.08258 | -0.068 | -4.754
-12.5 | -0.387 | 0.07555 | -0.072 | -5.12
-12 | -0.376 | 0.07124 | -0.073 | -5.284
-11.5 | -0.364 | 0.06449 | -0.079 | -5.638
-11 | -0.347 | 0.05851 | -0.085 | -5.933
-10.5 | -0.327 | 0.0523 | -0.091 | -6.252
-10 | -0.359 | 0.00745 | -0.14 | -48.213
-9.5 | -0.324 | 0.00703 | -0.142 | -46.098
-9 | -0.284 | 0.00667 | -0.143 | -42.542
-8.5 | -0.239 | 0.00625 | -0.145 | -38.293
-8 | -0.19 | 0.00606 | -0.146 | -31.397
-7.5 | -0.139 | 0.00585 | -0.147 | -23.681
-7 | -0.085 | 0.00566 | -0.148 | -14.973
-6.5 | -0.029 | 0.00498 | -0.15 | -5.856
-6 | 0.028 | 0.00486 | -0.151 | 5.772
-5.5 | 0.086 | 0.00475 | -0.152 | 18.212
-5 | 0.146 | 0.00463 | -0.153 | 31.452
-4.5 | 0.206 | 0.00456 | -0.154 | 45.051
-4 | 0.266 | 0.0047 | -0.155 | 56.587
-3.5 | 0.327 | 0.0047 | -0.156 | 69.454
-3 | 0.387 | 0.00492 | -0.157 | 78.784
-2.5 | 0.448 | 0.00511 | -0.158 | 87.661
-2 | 0.51 | 0.00528 | -0.159 | 96.523
-1.5 | 0.57 | 0.00537 | -0.16 | 106.157
-1 | 0.629 | 0.00545 | -0.16 | 115.47
-0.5 | 0.689 | 0.00525 | -0.161 | 131.33
0 | 0.749 | 0.00531 | -0.162 | 141.194
0.5 | 0.809 | 0.00547 | -0.163 | 147.961
1 | 0.869 | 0.00579 | -0.164 | 150.074
1.5 | 0.924 | 0.00606 | -0.165 | 152.551
2 | 0.982 | 0.00644 | -0.166 | 152.547
2.5 | 1.038 | 0.007 | -0.166 | 148.33
3 | 1.094 | 0.00789 | -0.167 | 138.595
3.5 | 1.147 | 0.00821 | -0.168 | 139.749
4 | 1.199 | 0.00854 | -0.169 | 140.393
4.5 | 1.248 | 0.00797 | -0.17 | 156.562
5 | 1.291 | 0.0083 | -0.17 | 155.54
5.5 | 1.331 | 0.00863 | -0.171 | 154.359
6 | 1.366 | 0.00894 | -0.172 | 152.777
6.5 | 1.396 | 0.00939 | -0.173 | 148.763
7 | 1.42 | 0.00982 | -0.173 | 144.601
7.5 | 1.437 | 0.01232 | -0.174 | 116.615
8 | 1.438 | 0.01291 | -0.175 | 111.4
8.5 | 1.43 | 0.01343 | -0.175 | 106.5
9 | 1.412 | 0.01408 | -0.176 | 100.318
9.5 | 1.386 | 0.01481 | -0.176 | 93.551
10 | 1.35 | 0.01555 | -0.177 | 86.843
10.5 | 1.308 | 0.01629 | -0.177 | 80.31
11 | 1.259 | 0.01718 | -0.178 | 73.292
11.5 | 1.205 | 0.01816 | -0.178 | 66.327
12 | 1.146 | 0.01939 | -0.178 | 59.086
12.5 | 0.924 | 0.0663 | -0.13 | 13.939
13 | 0.853 | 0.08182 | -0.113 | 10.428

## 116. Re 12M Mach 0.10 (2)
BIGFOIL.COM POLAR EXPORT
NACA67-711
NACA67-711 |  |  |  | Cl Max: | 1.967 | at alpha= | 19 | deg
XFOIL ncrit=9 |  |  |  | L/D Max: | 155.277 | at alpha= | -0.5 | deg
Re: | 12000000 |  |  | Cd Min: | 0.06025 | at alpha= | 20 | deg
Mach: | 0.1 |  |  | Cl=0 at alpha= | -5.6711 | deg
|  |  |  | @ Cl=0.1, Cd= | 0.0046963
|  |  |  | @ Cl=0.4, Cd= | 0.0040255
|  |  |  | @ Cl=0.6, Cd= | 0.0039207
alpha (deg) | Cl | Cd | Cm | Cl/Cd
-17.5 | -1.043 | 0.02205 | -0.1773 | -47.3016
-17 | -1.0367 | 0.01984 | -0.173 | -52.253
-16.5 | -1.0478 | 0.01733 | -0.1649 | -60.4616
-16 | -1.0348 | 0.01577 | -0.159 | -65.6183
-15.5 | -1.0035 | 0.0146 | -0.1558 | -68.7329
-15 | -0.9674 | 0.01347 | -0.1533 | -71.8189
-14.5 | -0.9295 | 0.01236 | -0.151 | -75.2023
-14 | -0.8848 | 0.0116 | -0.1497 | -76.2759
-13.5 | -0.8386 | 0.01099 | -0.1484 | -76.3057
-13 | -0.7897 | 0.01038 | -0.1477 | -76.079
-12.5 | -0.74 | 0.00989 | -0.147 | -74.8231
-12 | -0.6896 | 0.00941 | -0.1464 | -73.2837
-11 | -0.5873 | 0.00825 | -0.1456 | -71.1879
-10.5 | -0.5357 | 0.00774 | -0.1452 | -69.2119
-10 | -0.4825 | 0.00736 | -0.1451 | -65.5571
-9.5 | -0.4276 | 0.00703 | -0.1453 | -60.825
-9 | -0.3724 | 0.00674 | -0.1456 | -55.2522
-8.5 | -0.3162 | 0.00659 | -0.146 | -47.9818
-8 | -0.2607 | 0.00638 | -0.1464 | -40.8621
-7.5 | -0.2053 | 0.00615 | -0.1466 | -33.3821
-7 | -0.1503 | 0.00582 | -0.1469 | -25.8247
-6.5 | -0.0942 | 0.00547 | -0.1474 | -17.2212
-6 | -0.0375 | 0.00518 | -0.1479 | -7.2394
-5.5 | 0.0195 | 0.00494 | -0.1485 | 3.9474
-5 | 0.0765 | 0.00475 | -0.1492 | 16.1053
-4.5 | 0.1334 | 0.00462 | -0.1498 | 28.8745
-4 | 0.1901 | 0.00451 | -0.1503 | 42.1508
-3.5 | 0.2483 | 0.00433 | -0.1512 | 57.3441
-3 | 0.3058 | 0.0042 | -0.152 | 72.8095
-2.5 | 0.3624 | 0.00409 | -0.1525 | 88.6064
-2 | 0.4207 | 0.00399 | -0.1534 | 105.4386
-1.5 | 0.4772 | 0.00394 | -0.1539 | 121.1168
-1 | 0.5342 | 0.00387 | -0.1546 | 138.0362
-0.5 | 0.5885 | 0.00379 | -0.1547 | 155.277
0 | 0.6281 | 0.00424 | -0.1517 | 148.1368
0.5 | 0.6739 | 0.00453 | -0.1501 | 148.7638
1 | 0.7096 | 0.00522 | -0.1464 | 135.9387
1.5 | 0.7637 | 0.00533 | -0.1474 | 143.2833
2 | 0.8123 | 0.00572 | -0.1464 | 142.0105
3 | 0.9037 | 0.0067 | -0.1429 | 134.8806
3.5 | 0.9467 | 0.00719 | -0.1406 | 131.669
4 | 0.9897 | 0.00759 | -0.1382 | 130.3953
4.5 | 1.0349 | 0.00793 | -0.1363 | 130.5044
5 | 1.0807 | 0.00826 | -0.1346 | 130.8354
5.5 | 1.1269 | 0.00861 | -0.1331 | 130.8827
6 | 1.1712 | 0.00901 | -0.1311 | 129.9889
6.5 | 1.2159 | 0.00945 | -0.1293 | 128.6667
7 | 1.2589 | 0.00992 | -0.1272 | 126.9052
7.5 | 1.3032 | 0.01037 | -0.1254 | 125.6702
8 | 1.3462 | 0.01091 | -0.1234 | 123.3914
8.5 | 1.3887 | 0.01143 | -0.1214 | 121.4961
9.5 | 1.471 | 0.0127 | -0.1169 | 115.8268
10 | 1.5112 | 0.01342 | -0.1147 | 112.608
10.5 | 1.5496 | 0.01423 | -0.1121 | 108.8967
11 | 1.5889 | 0.015 | -0.1098 | 105.9267
11.5 | 1.626 | 0.0159 | -0.1072 | 102.2642
12 | 1.6614 | 0.01694 | -0.1043 | 98.0756
12.5 | 1.695 | 0.01809 | -0.1013 | 93.6982
13 | 1.7281 | 0.01933 | -0.0983 | 89.3999
13.5 | 1.7602 | 0.02056 | -0.0953 | 85.6128
14 | 1.7921 | 0.02188 | -0.0925 | 81.9059
14.5 | 1.8217 | 0.02334 | -0.0894 | 78.0506
15 | 1.8498 | 0.02493 | -0.0862 | 74.1998
15.5 | 1.8759 | 0.0267 | -0.083 | 70.2584
16 | 1.9005 | 0.02863 | -0.0798 | 66.3814
16.5 | 1.9225 | 0.03081 | -0.0764 | 62.3986
17 | 1.9397 | 0.03329 | -0.0727 | 58.2667
17.5 | 1.949 | 0.03599 | -0.0679 | 54.1539
18 | 1.9598 | 0.03945 | -0.0645 | 49.6781
18.5 | 1.9654 | 0.04362 | -0.0611 | 45.0573
19 | 1.967 | 0.04843 | -0.0581 | 40.6153
19.5 | 1.9635 | 0.05409 | -0.0556 | 36.3006
20 | 1.9592 | 0.06025 | -0.054 | 32.5178

## 117. Re 12M Mach 0.25 (1)
BIGFOIL.COM POLAR EXPORT
NACA67-711
NACA67-711 |  |  |  | Cl Max: | 1.426 | at alpha= | 7.5 | deg
JavaFoil+Calcfoil stall+Eppler ext transition |  |  |  | L/D Max: | 160.156 | at alpha= | 6.5 | deg
Re: | 12000000 |  |  | Cd Min: | 0.00445 | at alpha= | -3.5 | deg
Mach: | 0.25 |  |  | Cl=0 at alpha= | -6.2458 | deg
|  |  |  | @ Cl=0.1, Cd= | 0.0047784
|  |  |  | @ Cl=0.4, Cd= | 0.0049368
|  |  |  | @ Cl=0.6, Cd= | 0.08904
alpha (deg) | Cl | Cd | Cm | Cl/Cd
-16.5 | -0.059 | 0.12407 | -0.065 | -0.478
-16 | -0.056 | 0.1193 | -0.065 | -0.473
-15.5 | -0.054 | 0.11678 | -0.065 | -0.459
-15 | -0.15 | 0.10998 | -0.066 | -1.364
-14.5 | -0.197 | 0.1024 | -0.067 | -1.925
-14 | -0.236 | 0.0959 | -0.067 | -2.458
-13.5 | -0.268 | 0.09063 | -0.068 | -2.953
-13 | -0.288 | 0.08507 | -0.069 | -3.385
-12.5 | -0.303 | 0.07915 | -0.071 | -3.822
-12 | -0.311 | 0.0741 | -0.072 | -4.199
-11.5 | -0.313 | 0.07026 | -0.073 | -4.456
-11 | -0.309 | 0.06499 | -0.075 | -4.751
-10.5 | -0.298 | 0.06103 | -0.076 | -4.879
-10 | -0.281 | 0.05719 | -0.078 | -4.906
-9.5 | -0.26 | 0.04979 | -0.09 | -5.215
-9 | -0.278 | 0.00702 | -0.147 | -39.583
-8.5 | -0.237 | 0.00657 | -0.148 | -36.155
-8 | -0.19 | 0.00622 | -0.15 | -30.624
-7.5 | -0.14 | 0.00603 | -0.151 | -23.175
-7 | -0.086 | 0.00572 | -0.152 | -15.016
-6.5 | -0.03 | 0.00557 | -0.154 | -5.322
-6 | 0.029 | 0.00463 | -0.155 | 6.178
-5.5 | 0.088 | 0.0048 | -0.156 | 18.402
-5 | 0.149 | 0.00469 | -0.157 | 31.8
-4.5 | 0.211 | 0.0046 | -0.158 | 45.775
-4 | 0.273 | 0.00449 | -0.159 | 60.829
-3.5 | 0.335 | 0.00445 | -0.16 | 75.412
-3 | 0.398 | 0.00493 | -0.161 | 80.686
-2.5 | 0.46 | 0.00514 | -0.162 | 89.597
-2 | 0.524 | 0.0053 | -0.163 | 98.756
-1.5 | 0.585 | 0.00568 | -0.164 | 103.002
-1 | 0.647 | 0.00507 | -0.165 | 127.618
-0.5 | 0.708 | 0.00532 | -0.166 | 133.02
0 | 0.77 | 0.0054 | -0.167 | 142.612
0.5 | 0.831 | 0.00555 | -0.168 | 149.663
1 | 0.892 | 0.00591 | -0.168 | 151.018
1.5 | 0.949 | 0.00619 | -0.169 | 153.342
2 | 1.008 | 0.00663 | -0.17 | 152.17
2.5 | 1.066 | 0.00723 | -0.171 | 147.446
3 | 1.122 | 0.0082 | -0.172 | 136.871
3.5 | 1.177 | 0.00851 | -0.173 | 138.32
4 | 1.229 | 0.00795 | -0.174 | 154.62
4.5 | 1.277 | 0.00828 | -0.174 | 154.137
5 | 1.319 | 0.0086 | -0.175 | 153.431
5.5 | 1.356 | 0.00897 | -0.176 | 151.214
6 | 1.386 | 0.00933 | -0.177 | 148.599
6.5 | 1.409 | 0.0088 | -0.177 | 160.156
7 | 1.423 | 0.01243 | -0.178 | 114.495
7.5 | 1.426 | 0.01312 | -0.179 | 108.668
8 | 1.406 | 0.01374 | -0.179 | 102.299
8.5 | 1.37 | 0.01448 | -0.18 | 94.602
9 | 1.318 | 0.0153 | -0.18 | 86.186
9.5 | 1.251 | 0.01615 | -0.181 | 77.421
10 | 1.167 | 0.01747 | -0.181 | 66.797
10.5 | 1.067 | 0.01917 | -0.181 | 55.67
11 | 0.811 | 0.06231 | -0.125 | 13.019
11.5 | 0.703 | 0.07456 | -0.108 | 9.422
12 | 0.599 | 0.08309 | -0.098 | 7.215
12.5 | 0.495 | 0.08904 | -0.096 | 5.56

## 118. Re 12M Mach 0.25 (2)
BIGFOIL.COM POLAR EXPORT
NACA67-711
NACA67-711 |  |  |  | Cl Max: | 1.8382 | at alpha= | 15 | deg
XFOIL ncrit=9 |  |  |  | L/D Max: | 160.796 | at alpha= | -0.5 | deg
Re: | 12000000 |  |  | Cd Min: | 0.1863 | at alpha= | -18.5 | deg
Mach: | 0.25 |  |  | Cl=0 at alpha= | -5.6396 | deg
|  |  |  | @ Cl=0.1, Cd= | 0.0047584
|  |  |  | @ Cl=0.4, Cd= | 0.0040683
|  |  |  | @ Cl=0.6, Cd= | 0.0037809
alpha (deg) | Cl | Cd | Cm | Cl/Cd
-18.5 | -0.3664 | 0.1863 | -0.074 | -1.9667
-18 | -0.3462 | 0.18116 | -0.0779 | -1.911
-17.5 | -0.3448 | 0.16805 | -0.0826 | -2.0518
-17 | -0.3275 | 0.162 | -0.0863 | -2.0216
-16.5 | -0.3318 | 0.15015 | -0.0905 | -2.2098
-16 | -0.3153 | 0.14416 | -0.0939 | -2.1872
-15.5 | -0.3003 | 0.13818 | -0.0971 | -2.1733
-14 | -0.7831 | 0.02306 | -0.1848 | -33.9592
-13.5 | -0.8205 | 0.01812 | -0.1742 | -45.2815
-13 | -0.8056 | 0.01497 | -0.1683 | -53.8143
-12.5 | -0.7714 | 0.01288 | -0.1642 | -59.8913
-12 | -0.721 | 0.0119 | -0.1618 | -60.5882
-11.5 | -0.669 | 0.01094 | -0.1598 | -61.1517
-10.5 | -0.561 | 0.00945 | -0.1565 | -59.3651
-10 | -0.5089 | 0.00833 | -0.1549 | -61.0924
-9.5 | -0.4519 | 0.00772 | -0.154 | -58.5363
-9 | -0.3941 | 0.00725 | -0.1534 | -54.3586
-8.5 | -0.3352 | 0.00698 | -0.153 | -48.0229
-8 | -0.2769 | 0.00669 | -0.1527 | -41.3901
-7.5 | -0.2186 | 0.00642 | -0.1525 | -34.0498
-7 | -0.1591 | 0.00618 | -0.1527 | -25.7443
-6.5 | -0.1012 | 0.0057 | -0.1527 | -17.7544
-6 | -0.0426 | 0.00532 | -0.1529 | -8.0075
-5.5 | 0.0165 | 0.00505 | -0.1533 | 3.2673
-5 | 0.0756 | 0.00482 | -0.1537 | 15.6846
-3.5 | 0.2538 | 0.00437 | -0.1554 | 58.0778
-3 | 0.3133 | 0.00423 | -0.1562 | 74.0662
-2.5 | 0.3717 | 0.00412 | -0.1567 | 90.2184
-2 | 0.4319 | 0.00401 | -0.1576 | 107.7057
-1.5 | 0.4904 | 0.00394 | -0.1582 | 124.467
-1 | 0.5495 | 0.00387 | -0.1589 | 141.9897
-0.5 | 0.6062 | 0.00377 | -0.1591 | 160.7958
0 | 0.6486 | 0.00411 | -0.1563 | 157.8102
0.5 | 0.6923 | 0.00449 | -0.1539 | 154.1871
1 | 0.7275 | 0.00515 | -0.1497 | 141.2621
1.5 | 0.78 | 0.00533 | -0.15 | 146.3415
2 | 0.8271 | 0.00578 | -0.1482 | 143.0969
2.5 | 0.8703 | 0.00626 | -0.1455 | 139.0256
3 | 0.91 | 0.0068 | -0.1419 | 133.8235
3.5 | 0.951 | 0.00735 | -0.1387 | 129.3878
4 | 0.9962 | 0.00781 | -0.1363 | 127.5544
4.5 | 1.0427 | 0.00819 | -0.1342 | 127.3138
5 | 1.0907 | 0.00856 | -0.1325 | 127.4182
5.5 | 1.1377 | 0.00897 | -0.1305 | 126.8339
6 | 1.1842 | 0.00943 | -0.1284 | 125.5779
6.5 | 1.2304 | 0.00992 | -0.1262 | 124.0323
7 | 1.275 | 0.01048 | -0.1237 | 121.6603
7.5 | 1.3211 | 0.01103 | -0.1215 | 119.7733
8 | 1.3653 | 0.01164 | -0.119 | 117.2938
8.5 | 1.4094 | 0.01233 | -0.1164 | 114.3066
9.5 | 1.4944 | 0.01392 | -0.1107 | 107.3563
10 | 1.5359 | 0.0148 | -0.1076 | 103.777
10.5 | 1.5768 | 0.01577 | -0.1045 | 99.9873
11 | 1.6151 | 0.01691 | -0.101 | 95.5115
11.5 | 1.6528 | 0.01817 | -0.0974 | 90.9631
12 | 1.6868 | 0.01967 | -0.0933 | 85.755
12.5 | 1.7221 | 0.02116 | -0.0895 | 81.3847
13 | 1.7552 | 0.02285 | -0.0856 | 76.814
13.5 | 1.7843 | 0.02485 | -0.0812 | 71.8028
14 | 1.8091 | 0.02729 | -0.0765 | 66.2917
14.5 | 1.8279 | 0.03032 | -0.0714 | 60.2869
15 | 1.8382 | 0.03419 | -0.066 | 53.7643
15.5 | 1.8369 | 0.03927 | -0.0603 | 46.7762
16 | 1.8235 | 0.04584 | -0.0549 | 39.7797
16.5 | 1.7997 | 0.05403 | -0.0506 | 33.3093
17 | 1.7659 | 0.06427 | -0.0484 | 27.4763
17.5 | 1.7264 | 0.07653 | -0.0491 | 22.5585
18 | 1.6853 | 0.09061 | -0.0531 | 18.5995
18.5 | 1.6443 | 0.10637 | -0.0605 | 15.4583
19 | 1.6012 | 0.12402 | -0.071 | 12.9108
19.5 | 1.5579 | 0.14298 | -0.0837 | 10.8959
20 | 1.5155 | 0.1623 | -0.0971 | 9.3376

## 119. Re 12M Mach 0.50 (1)
BIGFOIL.COM POLAR EXPORT
NACA67-711
NACA67-711 |  |  |  | Cl Max: | 1.4 | at alpha= | 5 | deg
JavaFoil+Calcfoil stall+Eppler ext transition |  |  |  | L/D Max: | 171.063 | at alpha= | 1 | deg
Re: | 12000000 |  |  | Cd Min: | 0.00497 | at alpha= | -3.5 | deg
Mach: | 0.5 |  |  | Cl=0 at alpha= | -6.2778 | deg
|  |  |  | @ Cl=0.1, Cd= | 0.0056488
|  |  |  | @ Cl=0.4, Cd= | 0.004998
|  |  |  | @ Cl=0.6, Cd= | 0.0051359
alpha (deg) | Cl | Cd | Cm | Cl/Cd
-20 | -0.751 | 0.14183 | -0.081 | -5.296
-19.5 | -0.725 | 0.13542 | -0.082 | -5.351
-19 | -0.696 | 0.14182 | -0.081 | -4.91
-18.5 | -0.669 | 0.13442 | -0.081 | -4.98
-18 | -0.642 | 0.13068 | -0.08 | -4.911
-17.5 | -0.615 | 0.12093 | -0.082 | -5.086
-17 | -0.589 | 0.11261 | -0.085 | -5.233
-16.5 | -0.564 | 0.10371 | -0.088 | -5.438
-16 | -0.538 | 0.09571 | -0.092 | -5.625
-15.5 | -0.505 | 0.11075 | -0.08 | -4.563
-15 | -0.478 | 0.10348 | -0.08 | -4.62
-14.5 | -0.451 | 0.09479 | -0.083 | -4.763
-14 | -0.425 | 0.08861 | -0.085 | -4.794
-13.5 | -0.399 | 0.08053 | -0.09 | -4.953
-13 | -0.372 | 0.0749 | -0.093 | -4.971
-12.5 | -0.347 | 0.06683 | -0.1 | -5.197
-12 | -0.315 | 0.07602 | -0.083 | -4.139
-11.5 | -0.287 | 0.07401 | -0.08 | -3.876
-11 | -0.26 | 0.06734 | -0.083 | -3.861
-10.5 | -0.233 | 0.06187 | -0.087 | -3.767
-10 | -0.206 | 0.05693 | -0.092 | -3.624
-9.5 | -0.179 | 0.05235 | -0.096 | -3.428
-9 | -0.15 | 0.05746 | -0.079 | -2.616
-8.5 | -0.123 | 0.05287 | -0.081 | -2.328
-8 | -0.096 | 0.04858 | -0.084 | -1.975
-7.5 | -0.069 | 0.04448 | -0.09 | -1.546
-7 | -0.059 | 0.04042 | -0.098 | -1.454
-6.5 | -0.024 | 0.03833 | -0.098 | -0.622
-6 | 0.03 | 0.00589 | -0.172 | 5.043
-5.5 | 0.094 | 0.00567 | -0.173 | 16.664
-5 | 0.162 | 0.00543 | -0.175 | 29.894
-4.5 | 0.231 | 0.00529 | -0.176 | 43.744
-4 | 0.302 | 0.00514 | -0.177 | 58.71
-3.5 | 0.372 | 0.00497 | -0.178 | 74.776
-3 | 0.442 | 0.00504 | -0.18 | 87.717
-2.5 | 0.513 | 0.00535 | -0.181 | 95.796
-2 | 0.584 | 0.00518 | -0.182 | 112.795
-1.5 | 0.653 | 0.00499 | -0.183 | 130.964
-1 | 0.722 | 0.00515 | -0.184 | 140.198
-0.5 | 0.791 | 0.00551 | -0.185 | 143.475
0 | 0.861 | 0.00568 | -0.186 | 151.409
0.5 | 0.929 | 0.00603 | -0.187 | 153.987
1 | 0.997 | 0.00583 | -0.188 | 171.063
1.5 | 1.059 | 0.00623 | -0.189 | 170.059
2 | 1.124 | 0.00673 | -0.19 | 167.041
2.5 | 1.187 | 0.00749 | -0.191 | 158.498
3 | 1.246 | 0.00839 | -0.192 | 148.504
3.5 | 1.301 | 0.00782 | -0.193 | 166.42
4 | 1.351 | 0.01115 | -0.194 | 121.134
4.5 | 1.386 | 0.01181 | -0.194 | 117.332
5 | 1.4 | 0.01256 | -0.195 | 111.455
5.5 | 1.376 | 0.01348 | -0.196 | 102.064
6 | 1.252 | 0.01458 | -0.197 | 85.838
6.5 | 0.845 | 0.01603 | -0.197 | 52.714
7 | 0.877 | 0.01598 | -0.198 | 54.917
7.5 | 0.908 | 0.01743 | -0.199 | 52.112
8 | 0.765 | 0.05599 | -0.101 | 13.662
8.5 | 0.971 | 0.01836 | -0.2 | 52.894
9 | 1 | 0.01996 | -0.2 | 50.102
9.5 | 0.844 | 0.0662 | -0.105 | 12.749
10 | 1.063 | 0.02082 | -0.202 | 51.067

## 120. Re 12M Mach 0.50 (2)
BIGFOIL.COM POLAR EXPORT
NACA67-711
NACA67-711 |  |  |  | Cl Max: | 1.4716 | at alpha= | 8.5 | deg
XFOIL ncrit=9 |  |  |  | L/D Max: | 203.005 | at alpha= | 0 | deg
Re: | 12000000 |  |  | Cd Min: | 0.219 | at alpha= | -19.5 | deg
Mach: | 0.5 |  |  | Cl=0 at alpha= | -5.497 | deg
|  |  |  | @ Cl=0.1, Cd= | 0.0052415
|  |  |  | @ Cl=0.4, Cd= | 0.0042595
|  |  |  | @ Cl=0.6, Cd= | 0.0039411
alpha (deg) | Cl | Cd | Cm | Cl/Cd
-20 | -0.1947 | 0.17238 | -0.0968 | -1.1295
-19.5 | -0.3859 | 0.219 | -0.0792 | -1.7621
-19 | -0.3639 | 0.21115 | -0.0842 | -1.7234
-18.5 | -0.3433 | 0.20319 | -0.0886 | -1.6896
-18 | -0.3242 | 0.19383 | -0.0933 | -1.6726
-17.5 | -0.3044 | 0.18572 | -0.0977 | -1.639
-17 | -0.2837 | 0.17831 | -0.1021 | -1.591
-16.5 | -0.2619 | 0.17152 | -0.1065 | -1.5269
-16 | -0.2431 | 0.16391 | -0.1105 | -1.4831
-15.5 | -0.2253 | 0.156 | -0.1145 | -1.4442
-15 | -0.211 | 0.14716 | -0.1188 | -1.4338
-14.5 | -0.1977 | 0.13879 | -0.1226 | -1.4245
-14 | -0.1788 | 0.13184 | -0.1267 | -1.3562
-13.5 | -0.1628 | 0.12497 | -0.1301 | -1.3027
-13 | -0.15 | 0.11737 | -0.1336 | -1.278
-12.5 | -0.1402 | 0.10922 | -0.1376 | -1.2836
-12 | -0.1232 | 0.10301 | -0.1409 | -1.196
-11.5 | -0.1101 | 0.0957 | -0.145 | -1.1505
-11 | -0.0898 | 0.08972 | -0.1489 | -1.0009
-10.5 | -0.0816 | 0.08176 | -0.1535 | -0.99804
-10 | -0.0718 | 0.07355 | -0.1595 | -0.97621
-9.5 | -0.0451 | 0.06486 | -0.1706 | -0.69534
-9 | -0.0211 | 0.05767 | -0.179 | -0.36587
-8.5 | -0.0207 | 0.04607 | -0.1946 | -0.44932
-8 | -0.0268 | 0.03961 | -0.1982 | -0.6766
-7.5 | -0.0457 | 0.03242 | -0.1961 | -1.4096
-7 | -0.0623 | 0.02402 | -0.1915 | -2.5937
-6.5 | -0.0742 | 0.01499 | -0.1843 | -4.95
-6 | -0.0591 | 0.00788 | -0.1783 | -7.5
-5.5 | -0.0004 | 0.00612 | -0.1756 | -0.065359
-5 | 0.0664 | 0.00545 | -0.1742 | 12.1835
-4.5 | 0.1357 | 0.00502 | -0.1737 | 27.0319
-4 | 0.2054 | 0.00474 | -0.1737 | 43.3333
-3.5 | 0.2749 | 0.00456 | -0.174 | 60.2851
-3 | 0.3433 | 0.00437 | -0.1744 | 78.5584
-2.5 | 0.41 | 0.00424 | -0.1747 | 96.6981
-2 | 0.4782 | 0.00409 | -0.1755 | 116.9193
-1.5 | 0.5461 | 0.00399 | -0.1763 | 136.8672
-1 | 0.6122 | 0.00393 | -0.1767 | 155.7761
-0.5 | 0.6784 | 0.00381 | -0.1773 | 178.0577
0 | 0.743 | 0.00366 | -0.1777 | 203.0055
0.5 | 0.7753 | 0.00419 | -0.1708 | 185.0358
1.5 | 0.8274 | 0.0053 | -0.1556 | 156.1132
2 | 0.8568 | 0.00621 | -0.1487 | 137.971
2.5 | 0.8978 | 0.00694 | -0.1439 | 129.366
3 | 0.941 | 0.00771 | -0.1395 | 122.0493
3.5 | 0.9833 | 0.00858 | -0.1349 | 114.6037
4 | 1.0287 | 0.00942 | -0.1308 | 109.2038
4.5 | 1.0819 | 0.01004 | -0.128 | 107.759
5 | 1.1353 | 0.01068 | -0.1249 | 106.3015
5.5 | 1.1895 | 0.01136 | -0.1218 | 104.7095
6 | 1.2426 | 0.01215 | -0.1183 | 102.2716
6.5 | 1.2961 | 0.01297 | -0.1145 | 99.9306
7 | 1.3495 | 0.01389 | -0.1103 | 97.1562
8 | 1.4494 | 0.01645 | -0.0996 | 88.1094
8.5 | 1.4716 | 0.01968 | -0.0897 | 74.7764
9 | 1.4677 | 0.02617 | -0.0782 | 56.0833
9.5 | 1.4449 | 0.03497 | -0.0677 | 41.3183
10 | 1.4079 | 0.04416 | -0.0588 | 31.8818
10.5 | 1.3663 | 0.05434 | -0.053 | 25.1435
11 | 1.3228 | 0.06606 | -0.0512 | 20.0242
11.5 | 1.2814 | 0.07953 | -0.0541 | 16.1122
12 | 1.2443 | 0.09485 | -0.0616 | 13.1186
12.5 | 1.2152 | 0.1119 | -0.0732 | 10.8597
13 | 1.1966 | 0.1297 | -0.0856 | 9.2259
13.5 | 1.1839 | 0.14612 | -0.096 | 8.1022

## 121. Re 14M Mach 0.00 (1)
BIGFOIL.COM POLAR EXPORT
NACA67-711
NACA67-711 |  |  |  | Cl Max: | 1.442 | at alpha= | 8 | deg
JavaFoil+Calcfoil stall+Eppler ext transition |  |  |  | L/D Max: | 159.949 | at alpha= | 5 | deg
Re: | 14000000 |  |  | Cd Min: | 0.00455 | at alpha= | -5 | deg
Mach: | 0 |  |  | Cl=0 at alpha= | -6.2456 | deg
|  |  |  | @ Cl=0.1, Cd= | 0.0046415
|  |  |  | @ Cl=0.4, Cd= | 0.005239
|  |  |  | @ Cl=0.6, Cd= | 0.0058644
alpha (deg) | Cl | Cd | Cm | Cl/Cd
-19 | -0.305 | 0.15511 | -0.06 | -1.969
-18.5 | -0.319 | 0.14606 | -0.06 | -2.181
-18 | -0.332 | 0.13733 | -0.062 | -2.417
-17.5 | -0.345 | 0.13136 | -0.062 | -2.627
-17 | -0.358 | 0.12357 | -0.063 | -2.896
-16.5 | -0.37 | 0.11811 | -0.064 | -3.134
-16 | -0.381 | 0.11222 | -0.065 | -3.398
-15.5 | -0.391 | 0.10744 | -0.065 | -3.641
-15 | -0.4 | 0.10156 | -0.065 | -3.934
-14.5 | -0.406 | 0.09566 | -0.067 | -4.246
-14 | -0.41 | 0.09143 | -0.066 | -4.481
-13.5 | -0.41 | 0.0862 | -0.067 | -4.761
-13 | -0.405 | 0.08055 | -0.069 | -5.026
-12.5 | -0.396 | 0.07463 | -0.072 | -5.311
-12 | -0.384 | 0.06963 | -0.076 | -5.522
-11.5 | -0.371 | 0.06119 | -0.085 | -6.07
-11 | -0.356 | 0.05198 | -0.095 | -6.853
-10.5 | -0.333 | 0.0478 | -0.097 | -6.972
-10 | -0.363 | 0.00702 | -0.14 | -51.667
-9.5 | -0.326 | 0.00672 | -0.142 | -48.504
-9 | -0.285 | 0.00642 | -0.143 | -44.328
-8.5 | -0.239 | 0.00606 | -0.144 | -39.538
-8 | -0.19 | 0.00589 | -0.146 | -32.265
-7.5 | -0.138 | 0.00569 | -0.147 | -24.338
-7 | -0.085 | 0.00503 | -0.148 | -16.819
-6.5 | -0.029 | 0.00488 | -0.149 | -5.956
-6 | 0.028 | 0.00477 | -0.15 | 5.854
-5.5 | 0.086 | 0.00467 | -0.151 | 18.436
-5 | 0.145 | 0.00455 | -0.152 | 31.861
-4.5 | 0.205 | 0.00482 | -0.153 | 42.449
-4 | 0.265 | 0.00501 | -0.154 | 52.814
-3.5 | 0.325 | 0.00499 | -0.155 | 65.067
-3 | 0.385 | 0.00518 | -0.156 | 74.37
-2.5 | 0.446 | 0.00542 | -0.157 | 82.163
-2 | 0.507 | 0.00569 | -0.158 | 89.06
-1.5 | 0.567 | 0.00587 | -0.159 | 96.52
-1 | 0.626 | 0.00586 | -0.16 | 106.79
-0.5 | 0.686 | 0.00545 | -0.161 | 125.861
0 | 0.746 | 0.00563 | -0.161 | 132.415
0.5 | 0.805 | 0.00581 | -0.162 | 138.46
1 | 0.864 | 0.00597 | -0.163 | 144.833
1.5 | 0.919 | 0.00621 | -0.164 | 148.051
2 | 0.977 | 0.00648 | -0.165 | 150.785
2.5 | 1.033 | 0.00696 | -0.166 | 148.548
3 | 1.088 | 0.00775 | -0.166 | 140.478
3.5 | 1.142 | 0.00802 | -0.167 | 142.343
4 | 1.194 | 0.00829 | -0.168 | 143.978
4.5 | 1.242 | 0.00863 | -0.169 | 143.921
5 | 1.287 | 0.00804 | -0.17 | 159.949
5.5 | 1.327 | 0.00833 | -0.17 | 159.275
6 | 1.363 | 0.00867 | -0.171 | 157.24
6.5 | 1.393 | 0.00911 | -0.172 | 152.906
7 | 1.419 | 0.00947 | -0.173 | 149.819
7.5 | 1.438 | 0.00986 | -0.173 | 145.803
8 | 1.442 | 0.01244 | -0.174 | 115.891
8.5 | 1.437 | 0.01292 | -0.174 | 111.173
9 | 1.424 | 0.0135 | -0.175 | 105.425
9.5 | 1.402 | 0.01422 | -0.176 | 98.59
10 | 1.372 | 0.01489 | -0.176 | 92.155
10.5 | 1.336 | 0.01556 | -0.177 | 85.841
11 | 1.293 | 0.01639 | -0.177 | 78.895
11.5 | 1.246 | 0.01725 | -0.177 | 72.2
12 | 1.192 | 0.01872 | -0.177 | 63.695
12.5 | 1.136 | 0.02007 | -0.177 | 56.623
13 | 1.054 | 0.02606 | -0.172 | 40.428

## 122. Re 14M Mach 0.00 (2)
BIGFOIL.COM POLAR EXPORT
NACA67-711
NACA67-711 |  |  |  | Cl Max: | 1.9977 | at alpha= | 19 | deg
XFOIL ncrit=9 |  |  |  | L/D Max: | 141.944 | at alpha= | 2 | deg
Re: | 14000000 |  |  | Cd Min: | 0.05272 | at alpha= | 20 | deg
Mach: | 0 |  |  | Cl=0 at alpha= | -5.6865 | deg
|  |  |  | @ Cl=0.1, Cd= | 0.0045614
|  |  |  | @ Cl=0.4, Cd= | 0.003937
|  |  |  | @ Cl=0.6, Cd= | 0.0042927
alpha (deg) | Cl | Cd | Cm | Cl/Cd
-20 | -1.1813 | 0.04124 | -0.1446 | -28.6445
-19.5 | -1.2144 | 0.03103 | -0.1528 | -39.1363
-19 | -1.2141 | 0.02633 | -0.1546 | -46.1109
-18.5 | -1.1273 | 0.02113 | -0.1732 | -53.3507
-18 | -1.1086 | 0.01956 | -0.1706 | -56.6769
-17.5 | -1.105 | 0.01759 | -0.1651 | -62.8198
-17 | -1.0939 | 0.01637 | -0.1593 | -66.8235
-16.5 | -1.0788 | 0.01487 | -0.154 | -72.5488
-16 | -1.046 | 0.01389 | -0.1514 | -75.306
-15.5 | -1.0081 | 0.01299 | -0.1495 | -77.6059
-15 | -0.9705 | 0.01201 | -0.1475 | -80.8077
-14.5 | -0.9276 | 0.01121 | -0.1463 | -82.7475
-13.5 | -0.8345 | 0.01009 | -0.1448 | -82.7056
-13 | -0.7861 | 0.0096 | -0.1443 | -81.8854
-12.5 | -0.7365 | 0.00916 | -0.1439 | -80.4039
-12 | -0.6854 | 0.00872 | -0.1438 | -78.6009
-11.5 | -0.634 | 0.00829 | -0.1437 | -76.4777
-11 | -0.5832 | 0.00782 | -0.1435 | -74.578
-10.5 | -0.5316 | 0.00735 | -0.1433 | -72.3265
-10 | -0.478 | 0.00697 | -0.1436 | -68.5796
-9.5 | -0.4238 | 0.00667 | -0.1439 | -63.5382
-9 | -0.3692 | 0.00641 | -0.1443 | -57.5975
-8.5 | -0.314 | 0.00625 | -0.1447 | -50.24
-8 | -0.259 | 0.00606 | -0.1451 | -42.7393
-7.5 | -0.2035 | 0.00584 | -0.1456 | -34.8459
-7 | -0.1472 | 0.00563 | -0.1463 | -26.1456
-6.5 | -0.0914 | 0.00531 | -0.1468 | -17.2128
-6 | -0.0353 | 0.00502 | -0.1474 | -7.0319
-5.5 | 0.021 | 0.0048 | -0.148 | 4.375
-5 | 0.0771 | 0.00461 | -0.1485 | 16.7245
-4.5 | 0.1337 | 0.00449 | -0.1492 | 29.7773
-3.5 | 0.2485 | 0.00421 | -0.1508 | 59.0261
-3 | 0.305 | 0.00411 | -0.1514 | 74.2092
-2.5 | 0.3629 | 0.00397 | -0.1523 | 91.4106
-2 | 0.4191 | 0.00392 | -0.1528 | 106.9133
-1.5 | 0.4758 | 0.00385 | -0.1534 | 123.5844
-1 | 0.5305 | 0.00386 | -0.1536 | 137.4352
-0.5 | 0.5762 | 0.00411 | -0.1519 | 140.1946
0.5 | 0.6648 | 0.00479 | -0.1481 | 138.7891
1 | 0.7008 | 0.00551 | -0.1446 | 127.1869
1.5 | 0.7575 | 0.00548 | -0.1462 | 138.2299
2 | 0.8105 | 0.00571 | -0.1462 | 141.944
2.5 | 0.8573 | 0.00617 | -0.1448 | 138.9465
3 | 0.9048 | 0.00659 | -0.1436 | 137.2989
3.5 | 0.9509 | 0.00706 | -0.142 | 134.6884
4 | 0.9975 | 0.0074 | -0.1405 | 134.7973
4.5 | 1.0422 | 0.00769 | -0.1386 | 135.5267
5 | 1.087 | 0.00803 | -0.1368 | 135.3674
5.5 | 1.1316 | 0.00838 | -0.1349 | 135.0358
6 | 1.1767 | 0.00875 | -0.1333 | 134.48
6.5 | 1.2207 | 0.00914 | -0.1314 | 133.5558
7 | 1.2645 | 0.00958 | -0.1296 | 131.9937
7.5 | 1.3078 | 0.01001 | -0.1277 | 130.6494
8 | 1.3502 | 0.01052 | -0.1257 | 128.346
8.5 | 1.3938 | 0.01098 | -0.124 | 126.9399
9 | 1.434 | 0.01159 | -0.1217 | 123.7274
10 | 1.5148 | 0.01285 | -0.1174 | 117.8833
10.5 | 1.554 | 0.01358 | -0.1151 | 114.433
11 | 1.5928 | 0.01429 | -0.1129 | 111.4626
11.5 | 1.6302 | 0.01511 | -0.1105 | 107.8888
12 | 1.6653 | 0.01608 | -0.1078 | 103.5634
12.5 | 1.6995 | 0.01712 | -0.105 | 99.2699
14.5 | 1.8292 | 0.02175 | -0.094 | 84.1011
15 | 1.858 | 0.02315 | -0.0911 | 80.2592
15.5 | 1.8851 | 0.0247 | -0.0881 | 76.3198
16 | 1.9109 | 0.02638 | -0.085 | 72.4375
16.5 | 1.9353 | 0.02821 | -0.082 | 68.6033
17 | 1.9563 | 0.03031 | -0.0788 | 64.5431
17.5 | 1.968 | 0.03247 | -0.074 | 60.6098
18 | 1.984 | 0.0352 | -0.0708 | 56.3636
18.5 | 1.9958 | 0.03841 | -0.0676 | 51.9604
19 | 1.9977 | 0.04272 | -0.064 | 46.7626
19.5 | 1.9962 | 0.04769 | -0.0608 | 41.8578
20 | 1.9963 | 0.05272 | -0.0584 | 37.8661

## 123. Re 14M Mach 0.10 (1)
BIGFOIL.COM POLAR EXPORT
NACA67-711
NACA67-711 |  |  |  | Cl Max: | 1.439 | at alpha= | 8 | deg
JavaFoil+Calcfoil stall+Eppler ext transition |  |  |  | L/D Max: | 159.639 | at alpha= | 4.5 | deg
Re: | 14000000 |  |  | Cd Min: | 0.00455 | at alpha= | -5 | deg
Mach: | 0.1 |  |  | Cl=0 at alpha= | -6.2456 | deg
|  |  |  | @ Cl=0.1, Cd= | 0.004642
|  |  |  | @ Cl=0.4, Cd= | 0.0052182
|  |  |  | @ Cl=0.6, Cd= | 0.0058946
alpha (deg) | Cl | Cd | Cm | Cl/Cd
-18.5 | -0.278 | 0.14787 | -0.06 | -1.881
-18 | -0.293 | 0.14116 | -0.061 | -2.078
-17.5 | -0.309 | 0.13328 | -0.062 | -2.316
-17 | -0.324 | 0.12727 | -0.063 | -2.545
-16.5 | -0.339 | 0.11869 | -0.064 | -2.853
-16 | -0.353 | 0.11381 | -0.065 | -3.098
-15.5 | -0.365 | 0.10825 | -0.065 | -3.374
-15 | -0.377 | 0.10215 | -0.065 | -3.687
-14.5 | -0.386 | 0.09705 | -0.066 | -3.976
-14 | -0.393 | 0.09073 | -0.069 | -4.333
-13.5 | -0.396 | 0.08633 | -0.067 | -4.589
-13 | -0.393 | 0.08174 | -0.068 | -4.804
-12.5 | -0.387 | 0.07578 | -0.071 | -5.101
-12 | -0.377 | 0.07055 | -0.074 | -5.339
-11.5 | -0.363 | 0.06557 | -0.077 | -5.536
-11 | -0.349 | 0.05605 | -0.089 | -6.226
-10.5 | -0.334 | 0.04414 | -0.102 | -7.56
-10 | -0.36 | 0.00716 | -0.141 | -50.289
-9.5 | -0.324 | 0.0068 | -0.142 | -47.731
-9 | -0.284 | 0.00649 | -0.144 | -43.759
-8.5 | -0.239 | 0.00611 | -0.145 | -39.183
-8 | -0.19 | 0.00592 | -0.146 | -32.135
-7.5 | -0.139 | 0.00573 | -0.147 | -24.218
-7 | -0.085 | 0.00472 | -0.149 | -17.961
-6.5 | -0.029 | 0.0049 | -0.15 | -5.954
-6 | 0.028 | 0.00479 | -0.151 | 5.853
-5.5 | 0.086 | 0.00467 | -0.152 | 18.523
-5 | 0.146 | 0.00455 | -0.153 | 32.028
-4.5 | 0.206 | 0.00479 | -0.154 | 42.907
-4 | 0.266 | 0.00498 | -0.155 | 53.455
-3.5 | 0.327 | 0.00505 | -0.156 | 64.663
-3 | 0.387 | 0.00515 | -0.157 | 75.241
-2.5 | 0.448 | 0.00547 | -0.158 | 81.839
-2 | 0.51 | 0.00568 | -0.159 | 89.763
-1.5 | 0.57 | 0.00592 | -0.16 | 96.132
-1 | 0.629 | 0.00587 | -0.16 | 107.23
-0.5 | 0.689 | 0.00549 | -0.161 | 125.646
0 | 0.749 | 0.00562 | -0.162 | 133.37
0.5 | 0.809 | 0.00585 | -0.163 | 138.356
1 | 0.869 | 0.00599 | -0.164 | 145.006
1.5 | 0.924 | 0.00625 | -0.165 | 147.736
2 | 0.982 | 0.00653 | -0.166 | 150.394
2.5 | 1.038 | 0.00701 | -0.166 | 148.058
3 | 1.094 | 0.00777 | -0.167 | 140.813
3.5 | 1.147 | 0.00805 | -0.168 | 142.607
4 | 1.2 | 0.00837 | -0.169 | 143.36
4.5 | 1.248 | 0.00782 | -0.17 | 159.639
5 | 1.292 | 0.00812 | -0.17 | 159.149
5.5 | 1.332 | 0.00841 | -0.171 | 158.261
6 | 1.367 | 0.00874 | -0.172 | 156.311
6.5 | 1.397 | 0.00917 | -0.173 | 152.275
7 | 1.421 | 0.00957 | -0.173 | 148.482
7.5 | 1.438 | 0.00994 | -0.174 | 144.703
8 | 1.439 | 0.01257 | -0.175 | 114.46
8.5 | 1.431 | 0.0131 | -0.175 | 109.187
9 | 1.413 | 0.01371 | -0.176 | 103.036
9.5 | 1.386 | 0.01445 | -0.176 | 95.915
10 | 1.351 | 0.01518 | -0.177 | 89.014
10.5 | 1.309 | 0.01585 | -0.177 | 82.589
11 | 1.26 | 0.01673 | -0.178 | 75.296
11.5 | 1.205 | 0.01765 | -0.178 | 68.312
12 | 1.147 | 0.01877 | -0.178 | 61.1
12.5 | 1.064 | 0.02368 | -0.174 | 44.933
13 | 0.865 | 0.0745 | -0.124 | 11.61

## 124. Re 14M Mach 0.10 (2)
BIGFOIL.COM POLAR EXPORT
NACA67-711
NACA67-711 |  |  |  | Cl Max: | 1.9778 | at alpha= | 19 | deg
XFOIL ncrit=9 |  |  |  | L/D Max: | 142.22 | at alpha= | 2 | deg
Re: | 14000000 |  |  | Cd Min: | 0.05933 | at alpha= | 20 | deg
Mach: | 0.1 |  |  | Cl=0 at alpha= | -5.6805 | deg
|  |  |  | @ Cl=0.1, Cd= | 0.0045665
|  |  |  | @ Cl=0.4, Cd= | 0.0039425
|  |  |  | @ Cl=0.6, Cd= | 0.004336
alpha (deg) | Cl | Cd | Cm | Cl/Cd
-18.5 | -1.1445 | 0.03054 | -0.1585 | -37.4754
-18 | -1.1411 | 0.02573 | -0.1607 | -44.349
-17.5 | -1.0594 | 0.02098 | -0.1763 | -50.4957
-17 | -1.0503 | 0.01908 | -0.1718 | -55.0472
-16.5 | -1.0552 | 0.01704 | -0.1638 | -61.9249
-16 | -1.044 | 0.01525 | -0.1578 | -68.459
-15.5 | -1.0117 | 0.01398 | -0.1549 | -72.3677
-15 | -0.9738 | 0.01304 | -0.1525 | -74.6779
-14.5 | -0.9333 | 0.012 | -0.1506 | -77.775
-14 | -0.8909 | 0.01112 | -0.1488 | -80.1169
-13.5 | -0.8431 | 0.01049 | -0.1479 | -80.3718
-13 | -0.7944 | 0.00993 | -0.1471 | -80
-12.5 | -0.7443 | 0.00944 | -0.1464 | -78.8453
-12 | -0.6926 | 0.00895 | -0.1461 | -77.3855
-11.5 | -0.6407 | 0.00849 | -0.1458 | -75.4653
-11 | -0.5884 | 0.00809 | -0.1455 | -72.7318
-10.5 | -0.5369 | 0.00751 | -0.1451 | -71.4913
-10 | -0.483 | 0.00708 | -0.1452 | -68.2203
-9.5 | -0.4283 | 0.00675 | -0.1453 | -63.4519
-9 | -0.3732 | 0.00647 | -0.1456 | -57.6816
-8.5 | -0.3174 | 0.00631 | -0.1459 | -50.3011
-8 | -0.2619 | 0.00611 | -0.1462 | -42.8642
-7.5 | -0.2057 | 0.00588 | -0.1467 | -34.983
-6.5 | -0.0927 | 0.00535 | -0.1478 | -17.3271
-6 | -0.0363 | 0.00504 | -0.1483 | -7.2024
-5.5 | 0.0205 | 0.00482 | -0.1488 | 4.2531
-5 | 0.0769 | 0.00462 | -0.1493 | 16.645
-3.5 | 0.2496 | 0.00422 | -0.1515 | 59.1469
-3 | 0.3063 | 0.00411 | -0.1521 | 74.5255
-2.5 | 0.3646 | 0.00398 | -0.153 | 91.608
-2 | 0.4212 | 0.00392 | -0.1536 | 107.449
-1.5 | 0.4784 | 0.00385 | -0.1542 | 124.2597
-0.5 | 0.5796 | 0.00409 | -0.1528 | 141.7115
0 | 0.6194 | 0.00457 | -0.1498 | 135.5361
0.5 | 0.6681 | 0.00478 | -0.1488 | 139.7699
1.5 | 0.7603 | 0.00549 | -0.1466 | 138.4882
2 | 0.8135 | 0.00572 | -0.1466 | 142.2203
2.5 | 0.8601 | 0.00619 | -0.1451 | 138.9499
3 | 0.9076 | 0.00662 | -0.1438 | 137.0997
3.5 | 0.9534 | 0.00709 | -0.142 | 134.4711
4 | 0.9979 | 0.00742 | -0.14 | 134.4879
4.5 | 1.0437 | 0.00773 | -0.1382 | 135.0194
5 | 1.0883 | 0.00808 | -0.1362 | 134.6906
5.5 | 1.1337 | 0.00843 | -0.1345 | 134.484
6 | 1.1785 | 0.00882 | -0.1326 | 133.6168
6.5 | 1.2235 | 0.00921 | -0.1309 | 132.8447
7 | 1.2676 | 0.00966 | -0.129 | 131.2215
7.5 | 1.3108 | 0.01012 | -0.1269 | 129.5257
8 | 1.3543 | 0.01062 | -0.125 | 127.5235
8.5 | 1.3971 | 0.01113 | -0.123 | 125.5256
9 | 1.4383 | 0.01175 | -0.1207 | 122.4085
10 | 1.5192 | 0.01309 | -0.1161 | 116.0581
10.5 | 1.5595 | 0.0138 | -0.1139 | 113.0072
11 | 1.5977 | 0.01459 | -0.1113 | 109.5065
11.5 | 1.6355 | 0.01548 | -0.1088 | 105.6525
12 | 1.6698 | 0.01653 | -0.1057 | 101.0163
13.5 | 1.7726 | 0.01984 | -0.0973 | 89.3448
14 | 1.8047 | 0.02111 | -0.0943 | 85.4903
14.5 | 1.8345 | 0.02252 | -0.0912 | 81.4609
15 | 1.8636 | 0.02403 | -0.0881 | 77.5531
15.5 | 1.8911 | 0.02569 | -0.085 | 73.6123
16 | 1.9152 | 0.02761 | -0.0816 | 69.3662
16.5 | 1.9368 | 0.0298 | -0.0781 | 64.9933
17 | 1.9544 | 0.03235 | -0.0745 | 60.4142
17.5 | 1.9676 | 0.03523 | -0.0705 | 55.8501
18 | 1.9721 | 0.03852 | -0.0656 | 51.1968
18.5 | 1.9761 | 0.04276 | -0.062 | 46.2138
19 | 1.9778 | 0.04751 | -0.0589 | 41.6291
19.5 | 1.9733 | 0.0532 | -0.0562 | 37.0921
20 | 1.9686 | 0.05933 | -0.0544 | 33.1805

## 125. Re 14M Mach 0.25 (1)
BIGFOIL.COM POLAR EXPORT
NACA67-711
NACA67-711 |  |  |  | Cl Max: | 1.426 | at alpha= | 7.5 | deg
JavaFoil+Calcfoil stall+Eppler ext transition |  |  |  | L/D Max: | 158.232 | at alpha= | 4.5 | deg
Re: | 14000000 |  |  | Cd Min: | 0.00455 | at alpha= | -4.5 | deg
Mach: | 0.25 |  |  | Cl=0 at alpha= | -6.2458 | deg
|  |  |  | @ Cl=0.1, Cd= | 0.0046964
|  |  |  | @ Cl=0.4, Cd= | 0.005161
|  |  |  | @ Cl=0.6, Cd= | 0.0881
alpha (deg) | Cl | Cd | Cm | Cl/Cd
-16.5 | -0.059 | 0.1221 | -0.065 | -0.486
-16 | -0.056 | 0.1176 | -0.066 | -0.48
-15.5 | -0.054 | 0.11483 | -0.065 | -0.466
-15 | -0.15 | 0.1093 | -0.066 | -1.372
-14.5 | -0.197 | 0.10211 | -0.067 | -1.931
-14 | -0.236 | 0.09641 | -0.067 | -2.446
-13.5 | -0.268 | 0.09084 | -0.068 | -2.946
-13 | -0.288 | 0.08443 | -0.07 | -3.411
-12.5 | -0.303 | 0.07833 | -0.071 | -3.864
-12 | -0.311 | 0.07374 | -0.073 | -4.22
-11.5 | -0.313 | 0.06908 | -0.075 | -4.537
-11 | -0.309 | 0.06471 | -0.075 | -4.774
-10.5 | -0.298 | 0.06056 | -0.077 | -4.921
-10 | -0.281 | 0.05647 | -0.08 | -4.975
-9.5 | -0.261 | 0.0478 | -0.094 | -5.46
-9 | -0.277 | 0.00717 | -0.146 | -38.574
-8.5 | -0.238 | 0.00639 | -0.149 | -37.19
-8 | -0.191 | 0.00608 | -0.15 | -31.344
-7.5 | -0.14 | 0.00585 | -0.151 | -23.875
-7 | -0.086 | 0.0056 | -0.152 | -15.359
-6.5 | -0.03 | 0.00547 | -0.154 | -5.417
-6 | 0.029 | 0.00486 | -0.155 | 5.89
-5.5 | 0.088 | 0.00472 | -0.156 | 18.726
-5 | 0.149 | 0.0046 | -0.157 | 32.408
-4.5 | 0.211 | 0.00455 | -0.158 | 46.359
-4 | 0.273 | 0.00466 | -0.159 | 58.576
-3.5 | 0.335 | 0.00506 | -0.16 | 66.24
-3 | 0.398 | 0.00515 | -0.161 | 77.272
-2.5 | 0.46 | 0.00549 | -0.162 | 83.838
-2 | 0.524 | 0.00573 | -0.163 | 91.314
-1.5 | 0.585 | 0.00599 | -0.164 | 97.643
-1 | 0.647 | 0.00546 | -0.165 | 118.464
-0.5 | 0.708 | 0.00553 | -0.166 | 128.142
0 | 0.77 | 0.00572 | -0.167 | 134.711
0.5 | 0.831 | 0.00593 | -0.168 | 140.289
1 | 0.892 | 0.0061 | -0.168 | 146.212
1.5 | 0.949 | 0.00638 | -0.169 | 148.682
2 | 1.008 | 0.00669 | -0.17 | 150.67
2.5 | 1.066 | 0.00722 | -0.171 | 147.696
3 | 1.123 | 0.00802 | -0.172 | 140.043
3.5 | 1.177 | 0.00831 | -0.173 | 141.577
4 | 1.23 | 0.00865 | -0.174 | 142.168
4.5 | 1.277 | 0.00807 | -0.174 | 158.232
5 | 1.319 | 0.0084 | -0.175 | 157.064
5.5 | 1.356 | 0.00874 | -0.176 | 155.144
6 | 1.387 | 0.00911 | -0.177 | 152.148
6.5 | 1.409 | 0.00961 | -0.177 | 146.706
7 | 1.423 | 0.01216 | -0.178 | 117.073
7.5 | 1.426 | 0.01277 | -0.179 | 111.675
8 | 1.406 | 0.01342 | -0.179 | 104.816
8.5 | 1.371 | 0.01412 | -0.18 | 97.111
9 | 1.319 | 0.01487 | -0.181 | 88.673
9.5 | 1.251 | 0.01573 | -0.181 | 79.573
10 | 1.168 | 0.01698 | -0.181 | 68.781
10.5 | 1.069 | 0.01848 | -0.181 | 57.873
11 | 0.951 | 0.02141 | -0.179 | 44.431
11.5 | 0.706 | 0.07205 | -0.113 | 9.796
12 | 0.6 | 0.08186 | -0.1 | 7.333
12.5 | 0.495 | 0.0881 | -0.096 | 5.622

## 126. Re 14M Mach 0.25 (2)
BIGFOIL.COM POLAR EXPORT
NACA67-711
NACA67-711 |  |  |  | Cl Max: | 1.8622 | at alpha= | 15.5 | deg
XFOIL ncrit=9 |  |  |  | L/D Max: | 151.899 | at alpha= | -0.5 | deg
Re: | 14000000 |  |  | Cd Min: | 0.18074 | at alpha= | -18.5 | deg
Mach: | 0.25 |  |  | Cl=0 at alpha= | -5.6471 | deg
|  |  |  | @ Cl=0.1, Cd= | 0.0046311
|  |  |  | @ Cl=0.4, Cd= | 0.0039648
|  |  |  | @ Cl=0.6, Cd= | 0.00395
alpha (deg) | Cl | Cd | Cm | Cl/Cd
-18.5 | -0.3803 | 0.18074 | -0.0744 | -2.1041
-18 | -0.3622 | 0.17487 | -0.0783 | -2.0713
-17.5 | -0.3482 | 0.16763 | -0.0821 | -2.0772
-17 | -0.3309 | 0.16166 | -0.0858 | -2.0469
-16.5 | -0.3156 | 0.15512 | -0.0894 | -2.0346
-16 | -0.3035 | 0.14791 | -0.093 | -2.0519
-14.5 | -0.7235 | 0.02986 | -0.1914 | -24.2297
-14 | -0.8218 | 0.0213 | -0.1812 | -38.5822
-13.5 | -0.8408 | 0.01668 | -0.1725 | -50.4077
-13 | -0.8184 | 0.01394 | -0.1672 | -58.7088
-12.5 | -0.7795 | 0.01212 | -0.1634 | -64.3152
-12 | -0.7288 | 0.01106 | -0.1611 | -65.8951
-11.5 | -0.6756 | 0.01023 | -0.1591 | -66.0411
-11 | -0.6206 | 0.00958 | -0.1574 | -64.7808
-10 | -0.5096 | 0.00806 | -0.1549 | -63.2258
-9.5 | -0.4534 | 0.00739 | -0.1539 | -61.3532
-9 | -0.3958 | 0.00694 | -0.1532 | -57.0317
-8.5 | -0.3371 | 0.00667 | -0.1528 | -50.5397
-8 | -0.2781 | 0.00638 | -0.1526 | -43.5893
-7.5 | -0.2185 | 0.00611 | -0.1527 | -35.761
-7 | -0.1588 | 0.00587 | -0.1529 | -27.0528
-6.5 | -0.0996 | 0.0056 | -0.1531 | -17.7857
-6 | -0.0415 | 0.00519 | -0.1532 | -7.9961
-5.5 | 0.0173 | 0.00492 | -0.1535 | 3.5163
-5 | 0.0759 | 0.0047 | -0.1538 | 16.1489
-4.5 | 0.1354 | 0.00453 | -0.1544 | 29.8896
-4 | 0.1958 | 0.00439 | -0.1552 | 44.6014
-3.5 | 0.2554 | 0.00425 | -0.1558 | 60.0941
-3 | 0.3137 | 0.00414 | -0.1563 | 75.7729
-2.5 | 0.3741 | 0.004 | -0.1572 | 93.525
-2 | 0.4329 | 0.00392 | -0.1579 | 110.4337
-1.5 | 0.4921 | 0.00384 | -0.1586 | 128.151
-1 | 0.5495 | 0.00382 | -0.1589 | 143.8482
-0.5 | 0.6 | 0.00395 | -0.1578 | 151.8987
0 | 0.6375 | 0.0045 | -0.1539 | 141.6667
0.5 | 0.6853 | 0.00475 | -0.1523 | 144.2737
1 | 0.7198 | 0.00545 | -0.148 | 132.0734
1.5 | 0.774 | 0.00556 | -0.1486 | 139.2086
2 | 0.8284 | 0.00579 | -0.1485 | 143.0743
2.5 | 0.8734 | 0.00627 | -0.1462 | 139.2982
3 | 0.9149 | 0.00672 | -0.143 | 136.1458
3.5 | 0.9574 | 0.00723 | -0.1401 | 132.4205
4 | 1.0037 | 0.00762 | -0.1379 | 131.7192
4.5 | 1.0512 | 0.00797 | -0.136 | 131.8946
5 | 1.098 | 0.00836 | -0.134 | 131.3397
5.5 | 1.1452 | 0.00877 | -0.132 | 130.5815
6 | 1.1911 | 0.00922 | -0.1298 | 129.1866
6.5 | 1.2384 | 0.00967 | -0.1278 | 128.0662
7 | 1.2837 | 0.01019 | -0.1254 | 125.9764
7.5 | 1.3287 | 0.01076 | -0.123 | 123.4851
8 | 1.3741 | 0.01132 | -0.1206 | 121.3869
8.5 | 1.4175 | 0.01202 | -0.1178 | 117.9285
9 | 1.4619 | 0.0127 | -0.1153 | 115.1102
10 | 1.5461 | 0.01436 | -0.1093 | 107.6671
10.5 | 1.5856 | 0.01536 | -0.1059 | 103.2292
11 | 1.6252 | 0.01645 | -0.1025 | 98.7964
11.5 | 1.6618 | 0.01772 | -0.0987 | 93.781
12 | 1.6993 | 0.01898 | -0.0951 | 89.5311
12.5 | 1.7355 | 0.02039 | -0.0914 | 85.1153
13 | 1.7684 | 0.02201 | -0.0873 | 80.3453
13.5 | 1.7992 | 0.02389 | -0.083 | 75.3118
14 | 1.8258 | 0.02615 | -0.0784 | 69.8203
14.5 | 1.8469 | 0.02895 | -0.0734 | 63.7962
15 | 1.8594 | 0.03253 | -0.0679 | 57.1595
15.5 | 1.8622 | 0.03718 | -0.0622 | 50.0861
16 | 1.8518 | 0.04329 | -0.0565 | 42.7766
16.5 | 1.8303 | 0.05098 | -0.0517 | 35.9023
17.5 | 1.76 | 0.07223 | -0.0483 | 24.3666
18 | 1.7197 | 0.08567 | -0.0512 | 20.0735
18.5 | 1.6787 | 0.10076 | -0.0574 | 16.6604
19 | 1.6362 | 0.11772 | -0.0668 | 13.8991
19.5 | 1.5939 | 0.13588 | -0.0786 | 11.7302
20 | 1.5545 | 0.15425 | -0.0912 | 10.0778

## 127. Re 14M Mach 0.50 (1)
BIGFOIL.COM POLAR EXPORT
NACA67-711
NACA67-711 |  |  |  | Cl Max: | 1.4 | at alpha= | 5 | deg
JavaFoil+Calcfoil stall+Eppler ext transition |  |  |  | L/D Max: | 166.633 | at alpha= | 1.5 | deg
Re: | 14000000 |  |  | Cd Min: | 0.00511 | at alpha= | -2 | deg
Mach: | 0.5 |  |  | Cl=0 at alpha= | -6.2778 | deg
|  |  |  | @ Cl=0.1, Cd= | 0.0055415
|  |  |  | @ Cl=0.4, Cd= | 0.0053834
|  |  |  | @ Cl=0.6, Cd= | 0.0052051
alpha (deg) | Cl | Cd | Cm | Cl/Cd
-20 | -0.752 | 0.14272 | -0.082 | -5.268
-19.5 | -0.725 | 0.1363 | -0.083 | -5.32
-19 | -0.697 | 0.14061 | -0.081 | -4.954
-18.5 | -0.67 | 0.13193 | -0.082 | -5.078
-18 | -0.642 | 0.1287 | -0.081 | -4.988
-17.5 | -0.616 | 0.11993 | -0.083 | -5.133
-17 | -0.59 | 0.11038 | -0.086 | -5.346
-16.5 | -0.566 | 0.10105 | -0.091 | -5.597
-16 | -0.541 | 0.0921 | -0.096 | -5.873
-15.5 | -0.505 | 0.10764 | -0.081 | -4.696
-15 | -0.478 | 0.10173 | -0.081 | -4.701
-14.5 | -0.452 | 0.09386 | -0.084 | -4.814
-14 | -0.425 | 0.08773 | -0.086 | -4.845
-13.5 | -0.4 | 0.07899 | -0.092 | -5.058
-13 | -0.373 | 0.07303 | -0.096 | -5.113
-12.5 | -0.349 | 0.06341 | -0.105 | -5.511
-12 | -0.315 | 0.07549 | -0.083 | -4.17
-11.5 | -0.287 | 0.07347 | -0.08 | -3.904
-11 | -0.26 | 0.06749 | -0.084 | -3.853
-10.5 | -0.233 | 0.06156 | -0.087 | -3.786
-10 | -0.206 | 0.05685 | -0.091 | -3.629
-9.5 | -0.18 | 0.05143 | -0.098 | -3.496
-9 | -0.15 | 0.05713 | -0.08 | -2.632
-8.5 | -0.123 | 0.05274 | -0.081 | -2.334
-8 | -0.096 | 0.04838 | -0.085 | -1.983
-7.5 | -0.069 | 0.04425 | -0.09 | -1.555
-7 | -0.059 | 0.0394 | -0.101 | -1.497
-6.5 | -0.024 | 0.03644 | -0.106 | -0.659
-6 | 0.03 | 0.00578 | -0.172 | 5.14
-5.5 | 0.094 | 0.00556 | -0.173 | 17.004
-5 | 0.162 | 0.00535 | -0.175 | 30.306
-4.5 | 0.232 | 0.00522 | -0.176 | 44.397
-4 | 0.302 | 0.00513 | -0.177 | 58.754
-3.5 | 0.372 | 0.00534 | -0.178 | 69.637
-3 | 0.443 | 0.00545 | -0.18 | 81.141
-2.5 | 0.513 | 0.00531 | -0.181 | 96.55
-2 | 0.584 | 0.00511 | -0.182 | 114.365
-1.5 | 0.653 | 0.00552 | -0.183 | 118.386
-1 | 0.722 | 0.00561 | -0.184 | 128.786
-0.5 | 0.791 | 0.00577 | -0.185 | 137.082
0 | 0.861 | 0.00601 | -0.186 | 143.215
0.5 | 0.929 | 0.00647 | -0.187 | 143.595
1 | 0.997 | 0.0067 | -0.188 | 148.942
1.5 | 1.059 | 0.00635 | -0.189 | 166.633
2 | 1.124 | 0.00682 | -0.19 | 164.739
2.5 | 1.187 | 0.00777 | -0.191 | 152.732
3 | 1.246 | 0.00819 | -0.192 | 152.218
3.5 | 1.302 | 0.00856 | -0.193 | 152.16
4 | 1.352 | 0.01094 | -0.194 | 123.52
4.5 | 1.387 | 0.01155 | -0.195 | 120.035
5 | 1.4 | 0.01223 | -0.195 | 114.539
5.5 | 1.376 | 0.01314 | -0.196 | 104.77
6 | 1.252 | 0.01421 | -0.197 | 88.143
6.5 | 0.846 | 0.01563 | -0.197 | 54.111
7 | 0.878 | 0.01559 | -0.198 | 56.317
7.5 | 0.909 | 0.01697 | -0.199 | 53.526
8 | 0.765 | 0.0564 | -0.099 | 13.556
8.5 | 0.972 | 0.01786 | -0.2 | 54.413
9 | 1.001 | 0.01946 | -0.2 | 51.44
9.5 | 0.845 | 0.06615 | -0.108 | 12.773
10 | 1.064 | 0.02018 | -0.202 | 52.726

## 128. Re 14M Mach 0.50 (2)
BIGFOIL.COM POLAR EXPORT
NACA67-711
NACA67-711 |  |  |  | Cl Max: | 1.412 | at alpha= | 7.5 | deg
XFOIL ncrit=9 |  |  |  | L/D Max: | 188.686 | at alpha= | 0 | deg
Re: | 14000000 |  |  | Cd Min: | 0.01456 | at alpha= | 7.5 | deg
Mach: | 0.5 |  |  | Cl=0 at alpha= | -99 | deg
|  |  |  | @ Cl=0.1, Cd= | 0.00388
|  |  |  | @ Cl=0.4, Cd= | 0.00388
|  |  |  | @ Cl=0.6, Cd= | 0.00388
alpha (deg) | Cl | Cd | Cm | Cl/Cd
0 | 0.7321 | 0.00388 | -0.1752 | 188.6856
0.5 | 0.7564 | 0.00455 | -0.1667 | 166.2418
1 | 0.7803 | 0.00504 | -0.1581 | 154.8214
2 | 0.855 | 0.00628 | -0.1484 | 136.1465
2.5 | 0.9002 | 0.00691 | -0.1445 | 130.275
3 | 0.9438 | 0.00766 | -0.1401 | 123.2115
3.5 | 0.9879 | 0.00847 | -0.1359 | 116.6352
4 | 1.0372 | 0.00918 | -0.1324 | 112.9847
4.5 | 1.0904 | 0.00976 | -0.1295 | 111.7213
5 | 1.1449 | 0.01037 | -0.1266 | 110.405
5.5 | 1.1975 | 0.01107 | -0.1232 | 108.1752
6 | 1.2521 | 0.01181 | -0.1198 | 106.0203
6.5 | 1.3048 | 0.01265 | -0.1158 | 103.1462
7 | 1.3598 | 0.01351 | -0.1118 | 100.6514
7.5 | 1.412 | 0.01456 | -0.107 | 96.978

## 129. Re 16M Mach 0.00 (1)
BIGFOIL.COM POLAR EXPORT
NACA67-711
NACA67-711 |  |  |  | Cl Max: | 1.442 | at alpha= | 8 | deg
JavaFoil+Calcfoil stall+Eppler ext transition |  |  |  | L/D Max: | 162.769 | at alpha= | 5 | deg
Re: | 16000000 |  |  | Cd Min: | 0.00463 | at alpha= | -5.5 | deg
Mach: | 0 |  |  | Cl=0 at alpha= | -6.2456 | deg
|  |  |  | @ Cl=0.1, Cd= | 0.0046964
|  |  |  | @ Cl=0.4, Cd= | 0.0055521
|  |  |  | @ Cl=0.6, Cd= | 0.0060797
alpha (deg) | Cl | Cd | Cm | Cl/Cd
-18.5 | -0.319 | 0.1461 | -0.061 | -2.181
-18 | -0.332 | 0.13803 | -0.062 | -2.405
-17.5 | -0.345 | 0.13068 | -0.062 | -2.64
-17 | -0.358 | 0.12321 | -0.064 | -2.906
-16.5 | -0.37 | 0.11711 | -0.064 | -3.161
-16 | -0.381 | 0.11171 | -0.065 | -3.415
-15.5 | -0.392 | 0.10533 | -0.066 | -3.718
-15 | -0.4 | 0.10118 | -0.066 | -3.95
-14.5 | -0.406 | 0.09623 | -0.066 | -4.219
-14 | -0.41 | 0.09101 | -0.067 | -4.503
-13.5 | -0.411 | 0.08551 | -0.068 | -4.802
-13 | -0.405 | 0.08021 | -0.07 | -5.05
-12.5 | -0.396 | 0.07504 | -0.072 | -5.281
-12 | -0.385 | 0.06893 | -0.077 | -5.583
-11.5 | -0.37 | 0.06346 | -0.081 | -5.827
-11 | -0.367 | 0.04009 | -0.107 | -9.151
-10.5 | -0.385 | 0.0099 | -0.135 | -38.887
-10 | -0.363 | 0.00684 | -0.14 | -53.029
-9.5 | -0.326 | 0.00655 | -0.142 | -49.755
-9 | -0.285 | 0.00628 | -0.143 | -45.344
-8.5 | -0.24 | 0.00596 | -0.144 | -40.222
-8 | -0.19 | 0.00578 | -0.146 | -32.9
-7.5 | -0.138 | 0.0048 | -0.147 | -28.872
-7 | -0.085 | 0.00496 | -0.148 | -17.054
-6.5 | -0.029 | 0.0048 | -0.149 | -6.051
-6 | 0.028 | 0.0047 | -0.15 | 5.953
-5.5 | 0.086 | 0.00463 | -0.151 | 18.617
-5 | 0.145 | 0.00491 | -0.152 | 29.535
-4.5 | 0.205 | 0.00512 | -0.153 | 40.008
-4 | 0.265 | 0.00519 | -0.154 | 51.035
-3.5 | 0.325 | 0.00522 | -0.155 | 62.254
-3 | 0.385 | 0.00553 | -0.156 | 69.63
-2.5 | 0.446 | 0.00562 | -0.157 | 79.242
-2 | 0.507 | 0.00594 | -0.158 | 85.42
-1.5 | 0.567 | 0.00613 | -0.159 | 92.398
-1 | 0.626 | 0.00604 | -0.16 | 103.737
-0.5 | 0.686 | 0.00567 | -0.161 | 121.04
0 | 0.746 | 0.0058 | -0.161 | 128.518
0.5 | 0.805 | 0.00601 | -0.162 | 133.996
1 | 0.864 | 0.00615 | -0.163 | 140.418
1.5 | 0.919 | 0.00636 | -0.164 | 144.664
2 | 0.977 | 0.00666 | -0.165 | 146.578
2.5 | 1.033 | 0.00697 | -0.166 | 148.325
3 | 1.088 | 0.0076 | -0.166 | 143.243
3.5 | 1.142 | 0.00783 | -0.167 | 145.945
4 | 1.194 | 0.00814 | -0.168 | 146.629
4.5 | 1.242 | 0.00844 | -0.169 | 147.224
5 | 1.287 | 0.00791 | -0.17 | 162.769
5.5 | 1.327 | 0.0082 | -0.17 | 161.874
6 | 1.363 | 0.00848 | -0.171 | 160.809
6.5 | 1.394 | 0.00892 | -0.172 | 156.207
7 | 1.419 | 0.00926 | -0.173 | 153.209
7.5 | 1.438 | 0.00963 | -0.173 | 149.31
8 | 1.442 | 0.009 | -0.174 | 160.176
8.5 | 1.437 | 0.01266 | -0.174 | 113.56
9 | 1.424 | 0.01324 | -0.175 | 107.571
9.5 | 1.402 | 0.01389 | -0.176 | 100.925
10 | 1.373 | 0.0146 | -0.176 | 93.997
10.5 | 1.336 | 0.0152 | -0.177 | 87.913
11 | 1.294 | 0.01604 | -0.177 | 80.671
11.5 | 1.246 | 0.01689 | -0.177 | 73.801
12 | 1.193 | 0.01821 | -0.177 | 65.546
12.5 | 1.137 | 0.01959 | -0.177 | 58.057
13 | 1.072 | 0.02244 | -0.176 | 47.746

## 130. Re 16M Mach 0.00 (2)
BIGFOIL.COM POLAR EXPORT
NACA67-711
NACA67-711 |  |  |  | Cl Max: | 2.0181 | at alpha= | 20 | deg
XFOIL ncrit=9 |  |  |  | L/D Max: | 142.119 | at alpha= | 2 | deg
Re: | 16000000 |  |  | Cd Min: | 0.05045 | at alpha= | 20 | deg
Mach: | 0 |  |  | Cl=0 at alpha= | -5.6896 | deg
|  |  |  | @ Cl=0.1, Cd= | 0.0044616
|  |  |  | @ Cl=0.4, Cd= | 0.0038683
|  |  |  | @ Cl=0.6, Cd= | 0.0046893
alpha (deg) | Cl | Cd | Cm | Cl/Cd
-18.5 | -1.1351 | 0.02051 | -0.173 | -55.3437
-18 | -1.1193 | 0.01894 | -0.1696 | -59.0971
-17.5 | -1.1092 | 0.01733 | -0.1647 | -64.0046
-17 | -1.1003 | 0.01615 | -0.1584 | -68.13
-16.5 | -1.0847 | 0.01456 | -0.1532 | -74.4986
-16 | -1.0519 | 0.01344 | -0.1507 | -78.2664
-15.5 | -1.0137 | 0.01263 | -0.1488 | -80.2613
-15 | -0.9727 | 0.01178 | -0.1473 | -82.5722
-14.5 | -0.9316 | 0.01092 | -0.1458 | -85.3114
-14 | -0.8859 | 0.01027 | -0.1449 | -86.261
-13.5 | -0.8381 | 0.00975 | -0.1443 | -85.959
-12.5 | -0.7387 | 0.00883 | -0.1437 | -83.658
-12 | -0.6876 | 0.00841 | -0.1435 | -81.7598
-10.5 | -0.5318 | 0.00715 | -0.1434 | -74.3776
-10 | -0.4786 | 0.00677 | -0.1436 | -70.6942
-9.5 | -0.4245 | 0.00647 | -0.1439 | -65.6105
-9 | -0.3701 | 0.00622 | -0.1442 | -59.5016
-8.5 | -0.315 | 0.00604 | -0.1446 | -52.1523
-8 | -0.2592 | 0.00584 | -0.1452 | -44.3836
-7.5 | -0.2031 | 0.00562 | -0.1458 | -36.1388
-7 | -0.1468 | 0.00541 | -0.1465 | -27.1349
-6.5 | -0.0906 | 0.00519 | -0.1471 | -17.4566
-6 | -0.0347 | 0.00493 | -0.1476 | -7.0385
-5.5 | 0.0212 | 0.00472 | -0.1481 | 4.4915
-5 | 0.0776 | 0.00451 | -0.1487 | 17.2062
-3.5 | 0.2488 | 0.00414 | -0.1509 | 60.0966
-3 | 0.3067 | 0.004 | -0.1518 | 76.675
-2.5 | 0.3632 | 0.00392 | -0.1524 | 92.6531
-2 | 0.4201 | 0.00384 | -0.1531 | 109.401
-1.5 | 0.475 | 0.00384 | -0.1533 | 123.6979
-1 | 0.5247 | 0.00402 | -0.1524 | 130.5224
-0.5 | 0.5674 | 0.00443 | -0.15 | 128.0813
0 | 0.6114 | 0.00478 | -0.148 | 127.9079
0.5 | 0.6599 | 0.005 | -0.1471 | 131.98
1.5 | 0.7531 | 0.00568 | -0.145 | 132.588
2 | 0.8115 | 0.00571 | -0.1465 | 142.1191
2.5 | 0.8598 | 0.00613 | -0.1454 | 140.261
3 | 0.9078 | 0.00653 | -0.1442 | 139.0199
3.5 | 0.9549 | 0.00696 | -0.1429 | 137.1983
4 | 1.0036 | 0.00729 | -0.1419 | 137.668
4.5 | 1.0497 | 0.00754 | -0.1403 | 139.2175
5 | 1.0945 | 0.00786 | -0.1384 | 139.2494
5.5 | 1.1383 | 0.00822 | -0.1364 | 138.4793
6 | 1.1827 | 0.00859 | -0.1345 | 137.6834
6.5 | 1.2273 | 0.00896 | -0.1328 | 136.9754
7 | 1.2711 | 0.00937 | -0.131 | 135.6564
7.5 | 1.315 | 0.00981 | -0.1292 | 134.0469
8 | 1.3572 | 0.01027 | -0.1271 | 132.1519
8.5 | 1.4004 | 0.01075 | -0.1253 | 130.2698
9 | 1.4412 | 0.01133 | -0.1231 | 127.2021
9.5 | 1.4826 | 0.01189 | -0.1211 | 124.693
10 | 1.5221 | 0.01258 | -0.1188 | 120.9936
10.5 | 1.5615 | 0.01324 | -0.1165 | 117.9381
11 | 1.6009 | 0.01394 | -0.1144 | 114.8422
11.5 | 1.6372 | 0.01479 | -0.1117 | 110.6964
12 | 1.6731 | 0.01574 | -0.1091 | 106.2961
13.5 | 1.7761 | 0.01872 | -0.1011 | 94.8771
14 | 1.8085 | 0.01986 | -0.0984 | 91.0624
14.5 | 1.8397 | 0.0211 | -0.0956 | 87.1896
15 | 1.8687 | 0.02246 | -0.0926 | 83.2012
15.5 | 1.8968 | 0.02393 | -0.0897 | 79.2645
16 | 1.9234 | 0.02554 | -0.0867 | 75.3093
16.5 | 1.9468 | 0.0274 | -0.0835 | 71.0511
17 | 1.968 | 0.02949 | -0.0802 | 66.7345
17.5 | 1.9861 | 0.03184 | -0.0768 | 62.3775
18 | 1.9948 | 0.03438 | -0.072 | 58.0221
19.5 | 2.013 | 0.04607 | -0.062 | 43.6944
20 | 2.0181 | 0.05045 | -0.0596 | 40.002

## 131. Re 16M Mach 0.10 (1)
BIGFOIL.COM POLAR EXPORT
NACA67-711
NACA67-711 |  |  |  | Cl Max: | 1.439 | at alpha= | 8 | deg
JavaFoil+Calcfoil stall+Eppler ext transition |  |  |  | L/D Max: | 163.053 | at alpha= | 5 | deg
Re: | 16000000 |  |  | Cd Min: | 0.00461 | at alpha= | -5.5 | deg
Mach: | 0.1 |  |  | Cl=0 at alpha= | -6.2456 | deg
|  |  |  | @ Cl=0.1, Cd= | 0.0046823
|  |  |  | @ Cl=0.4, Cd= | 0.0055362
|  |  |  | @ Cl=0.6, Cd= | 0.0060742
alpha (deg) | Cl | Cd | Cm | Cl/Cd
-18.5 | -0.278 | 0.14798 | -0.061 | -1.881
-18 | -0.293 | 0.14065 | -0.062 | -2.087
-17.5 | -0.309 | 0.13394 | -0.062 | -2.304
-17 | -0.324 | 0.12517 | -0.063 | -2.587
-16.5 | -0.339 | 0.1193 | -0.064 | -2.838
-16 | -0.353 | 0.11219 | -0.065 | -3.143
-15.5 | -0.366 | 0.10568 | -0.066 | -3.459
-15 | -0.377 | 0.10093 | -0.067 | -3.734
-14.5 | -0.386 | 0.0966 | -0.066 | -3.995
-14 | -0.393 | 0.09062 | -0.068 | -4.338
-13.5 | -0.396 | 0.0858 | -0.068 | -4.619
-13 | -0.393 | 0.08181 | -0.068 | -4.801
-12.5 | -0.387 | 0.07565 | -0.072 | -5.111
-12 | -0.377 | 0.0699 | -0.076 | -5.394
-11.5 | -0.363 | 0.06482 | -0.079 | -5.606
-11 | -0.352 | 0.05257 | -0.094 | -6.689
-10.5 | -0.386 | 0.00863 | -0.137 | -44.707
-10 | -0.361 | 0.00694 | -0.141 | -52.001
-9.5 | -0.325 | 0.00662 | -0.142 | -49.057
-9 | -0.284 | 0.00633 | -0.144 | -44.901
-8.5 | -0.24 | 0.00598 | -0.145 | -40.085
-8 | -0.19 | 0.00578 | -0.146 | -32.925
-7.5 | -0.139 | 0.00564 | -0.147 | -24.615
-7 | -0.085 | 0.00499 | -0.149 | -17.024
-6.5 | -0.029 | 0.00483 | -0.15 | -6.042
-6 | 0.028 | 0.00472 | -0.151 | 5.945
-5.5 | 0.086 | 0.00461 | -0.152 | 18.766
-5 | 0.146 | 0.00492 | -0.153 | 29.637
-4.5 | 0.206 | 0.0051 | -0.154 | 40.371
-4 | 0.266 | 0.00515 | -0.155 | 51.629
-3.5 | 0.327 | 0.00526 | -0.156 | 62.034
-3 | 0.387 | 0.0055 | -0.157 | 70.406
-2.5 | 0.448 | 0.00567 | -0.158 | 78.928
-2 | 0.51 | 0.00592 | -0.159 | 86.067
-1.5 | 0.57 | 0.00612 | -0.16 | 92.995
-1 | 0.629 | 0.00603 | -0.16 | 104.423
-0.5 | 0.689 | 0.00567 | -0.161 | 121.525
0 | 0.749 | 0.00582 | -0.162 | 128.772
0.5 | 0.809 | 0.00604 | -0.163 | 133.918
1 | 0.869 | 0.00619 | -0.164 | 140.284
1.5 | 0.924 | 0.00638 | -0.165 | 144.869
2 | 0.982 | 0.00669 | -0.166 | 146.791
2.5 | 1.038 | 0.00699 | -0.166 | 148.568
3 | 1.094 | 0.00764 | -0.167 | 143.211
3.5 | 1.147 | 0.00789 | -0.168 | 145.422
4 | 1.2 | 0.0082 | -0.169 | 146.269
4.5 | 1.248 | 0.0085 | -0.17 | 146.731
5 | 1.292 | 0.00792 | -0.171 | 163.053
5.5 | 1.332 | 0.00823 | -0.171 | 161.866
6 | 1.367 | 0.00856 | -0.172 | 159.619
6.5 | 1.397 | 0.00898 | -0.173 | 155.596
7 | 1.421 | 0.00936 | -0.173 | 151.769
7.5 | 1.438 | 0.0097 | -0.174 | 148.197
8 | 1.439 | 0.01229 | -0.175 | 117.107
8.5 | 1.431 | 0.01281 | -0.175 | 111.692
9 | 1.414 | 0.0134 | -0.176 | 105.483
9.5 | 1.387 | 0.01413 | -0.176 | 98.176
10 | 1.352 | 0.01485 | -0.177 | 91.028
10.5 | 1.31 | 0.01545 | -0.177 | 84.767
11 | 1.26 | 0.01634 | -0.178 | 77.126
11.5 | 1.206 | 0.01731 | -0.178 | 69.674
12 | 1.148 | 0.0184 | -0.178 | 62.377
12.5 | 1.077 | 0.02125 | -0.177 | 50.694
13 | 0.892 | 0.05969 | -0.141 | 14.948

## 132. Re 16M Mach 0.10 (2)
BIGFOIL.COM POLAR EXPORT
NACA67-711
NACA67-711 |  |  |  | Cl Max: | 1.996 | at alpha= | 19.5 | deg
XFOIL ncrit=9 |  |  |  | L/D Max: | 142.147 | at alpha= | 2 | deg
Re: | 16000000 |  |  | Cd Min: | 0.05642 | at alpha= | 20 | deg
Mach: | 0.1 |  |  | Cl=0 at alpha= | -5.6838 | deg
|  |  |  | @ Cl=0.1, Cd= | 0.0044583
|  |  |  | @ Cl=0.4, Cd= | 0.0038711
|  |  |  | @ Cl=0.6, Cd= | 0.0045825
alpha (deg) | Cl | Cd | Cm | Cl/Cd
-18 | -1.0883 | 0.02231 | -0.1778 | -48.7808
-17.5 | -1.0765 | 0.02009 | -0.1748 | -53.5839
-17 | -1.0666 | 0.01828 | -0.17 | -58.3479
-16.5 | -1.0642 | 0.01673 | -0.1625 | -63.6103
-16 | -1.0471 | 0.015 | -0.1575 | -69.8067
-15.5 | -1.0182 | 0.01357 | -0.154 | -75.0332
-15 | -0.9786 | 0.0126 | -0.1519 | -77.6667
-14.5 | -0.9368 | 0.01176 | -0.1501 | -79.6599
-14 | -0.894 | 0.01079 | -0.1485 | -82.8545
-13.5 | -0.847 | 0.01012 | -0.1474 | -83.6957
-13 | -0.798 | 0.00958 | -0.1466 | -83.2985
-12.5 | -0.7467 | 0.00908 | -0.1462 | -82.2357
-12 | -0.6951 | 0.00863 | -0.1458 | -80.5446
-11.5 | -0.6433 | 0.0082 | -0.1454 | -78.4512
-11 | -0.5903 | 0.0078 | -0.1453 | -75.6795
-10.5 | -0.537 | 0.00733 | -0.1452 | -73.2606
-10 | -0.4835 | 0.00688 | -0.1452 | -70.2762
-9.5 | -0.4291 | 0.00655 | -0.1453 | -65.5115
-9 | -0.3741 | 0.00628 | -0.1455 | -59.5701
-8.5 | -0.3185 | 0.00609 | -0.1458 | -52.2989
-8 | -0.262 | 0.00588 | -0.1463 | -44.5578
-7.5 | -0.2053 | 0.00565 | -0.1469 | -36.3363
-7 | -0.1485 | 0.00544 | -0.1474 | -27.2978
-6.5 | -0.0919 | 0.00521 | -0.148 | -17.6392
-6 | -0.0356 | 0.00495 | -0.1485 | -7.1919
-5.5 | 0.0207 | 0.00474 | -0.1489 | 4.3671
-5 | 0.0776 | 0.00452 | -0.1495 | 17.1681
-4.5 | 0.1357 | 0.00436 | -0.1504 | 31.1239
-3.5 | 0.2498 | 0.00415 | -0.1516 | 60.1928
-3 | 0.3081 | 0.00401 | -0.1526 | 76.8329
-2.5 | 0.365 | 0.00392 | -0.1532 | 93.1122
-2 | 0.4223 | 0.00384 | -0.1539 | 109.974
-1.5 | 0.4777 | 0.00383 | -0.1541 | 124.7258
-1 | 0.5279 | 0.00401 | -0.1533 | 131.6459
-0.5 | 0.5709 | 0.0044 | -0.1509 | 129.75
0.5 | 0.6634 | 0.00498 | -0.1478 | 133.2129
1 | 0.7007 | 0.00566 | -0.1444 | 123.7986
1.5 | 0.7555 | 0.0057 | -0.1453 | 132.5439
2 | 0.8145 | 0.00573 | -0.1469 | 142.1466
2.5 | 0.8627 | 0.00615 | -0.1457 | 140.2764
3 | 0.9107 | 0.00655 | -0.1445 | 139.0382
3.5 | 0.9577 | 0.00699 | -0.143 | 137.01
4 | 1.0047 | 0.00731 | -0.1415 | 137.4419
4.5 | 1.0506 | 0.00757 | -0.1397 | 138.7847
5 | 1.0958 | 0.0079 | -0.1379 | 138.7089
5.5 | 1.1403 | 0.00827 | -0.1359 | 137.8839
6 | 1.1851 | 0.00865 | -0.134 | 137.0058
6.5 | 1.2296 | 0.00903 | -0.1321 | 136.1683
7 | 1.2745 | 0.00945 | -0.1304 | 134.8677
7.5 | 1.3176 | 0.00992 | -0.1283 | 132.8226
8 | 1.3611 | 0.01038 | -0.1264 | 131.1272
8.5 | 1.4041 | 0.0109 | -0.1244 | 128.8165
9 | 1.4454 | 0.01148 | -0.1221 | 125.9059
9.5 | 1.4874 | 0.01208 | -0.12 | 123.1291
10 | 1.5262 | 0.0128 | -0.1174 | 119.2344
10.5 | 1.5672 | 0.01346 | -0.1153 | 116.4339
11 | 1.605 | 0.01426 | -0.1126 | 112.5526
11.5 | 1.6425 | 0.01516 | -0.11 | 108.3443
13 | 1.7486 | 0.01816 | -0.1016 | 96.2885
13.5 | 1.7832 | 0.01924 | -0.0989 | 92.6819
14 | 1.8147 | 0.0205 | -0.0958 | 88.522
14.5 | 1.8455 | 0.02184 | -0.0928 | 84.5009
15 | 1.8755 | 0.02329 | -0.0898 | 80.5281
15.5 | 1.9019 | 0.02496 | -0.0864 | 76.1979
16 | 1.9262 | 0.02685 | -0.083 | 71.7393
16.5 | 1.9475 | 0.02905 | -0.0794 | 67.0396
17 | 1.9648 | 0.03162 | -0.0757 | 62.1379
17.5 | 1.9764 | 0.03479 | -0.0716 | 56.8094
18 | 1.9835 | 0.03833 | -0.0674 | 51.748
18.5 | 1.9879 | 0.0418 | -0.063 | 47.5574
19 | 1.9932 | 0.04608 | -0.0599 | 43.2552
19.5 | 1.996 | 0.05086 | -0.0573 | 39.245
20 | 1.9945 | 0.05642 | -0.0553 | 35.3509

## 133. Re 16M Mach 0.25 (1)
BIGFOIL.COM POLAR EXPORT
NACA67-711
NACA67-711 |  |  |  | Cl Max: | 1.427 | at alpha= | 7.5 | deg
JavaFoil+Calcfoil stall+Eppler ext transition |  |  |  | L/D Max: | 161.426 | at alpha= | 4.5 | deg
Re: | 16000000 |  |  | Cd Min: | 0.00462 | at alpha= | -6.5 | deg
Mach: | 0.25 |  |  | Cl=0 at alpha= | -6.2458 | deg
|  |  |  | @ Cl=0.1, Cd= | 0.004688
|  |  |  | @ Cl=0.4, Cd= | 0.0055171
|  |  |  | @ Cl=0.6, Cd= | 0.08749
alpha (deg) | Cl | Cd | Cm | Cl/Cd
-16.5 | -0.059 | 0.12317 | -0.065 | -0.482
-16 | -0.056 | 0.11744 | -0.066 | -0.481
-15.5 | -0.054 | 0.11457 | -0.065 | -0.467
-15 | -0.15 | 0.1079 | -0.066 | -1.39
-14.5 | -0.197 | 0.10052 | -0.067 | -1.962
-14 | -0.236 | 0.09511 | -0.068 | -2.48
-13.5 | -0.268 | 0.08991 | -0.069 | -2.978
-13 | -0.288 | 0.08328 | -0.07 | -3.459
-12.5 | -0.303 | 0.07782 | -0.072 | -3.891
-12 | -0.311 | 0.07322 | -0.073 | -4.252
-11.5 | -0.314 | 0.06853 | -0.075 | -4.576
-11 | -0.309 | 0.06421 | -0.077 | -4.815
-10.5 | -0.298 | 0.0602 | -0.078 | -4.953
-10 | -0.281 | 0.05582 | -0.082 | -5.039
-9.5 | -0.264 | 0.04296 | -0.102 | -6.155
-9 | -0.278 | 0.0068 | -0.147 | -40.877
-8.5 | -0.238 | 0.00625 | -0.149 | -38.055
-8 | -0.191 | 0.00595 | -0.15 | -32.062
-7.5 | -0.14 | 0.00578 | -0.151 | -24.18
-7 | -0.086 | 0.00552 | -0.153 | -15.585
-6.5 | -0.03 | 0.00462 | -0.154 | -6.423
-6 | 0.029 | 0.00477 | -0.155 | 5.997
-5.5 | 0.088 | 0.00469 | -0.156 | 18.834
-5 | 0.149 | 0.00468 | -0.157 | 31.88
-4.5 | 0.211 | 0.00484 | -0.158 | 43.61
-4 | 0.273 | 0.00493 | -0.159 | 55.347
-3.5 | 0.335 | 0.00527 | -0.16 | 63.676
-3 | 0.398 | 0.00551 | -0.161 | 72.165
-2.5 | 0.46 | 0.00573 | -0.162 | 80.27
-2 | 0.524 | 0.00595 | -0.163 | 87.944
-1.5 | 0.585 | 0.00621 | -0.164 | 94.179
-1 | 0.647 | 0.00562 | -0.165 | 115.072
-0.5 | 0.708 | 0.00574 | -0.166 | 123.282
0 | 0.77 | 0.00589 | -0.167 | 130.77
0.5 | 0.831 | 0.00612 | -0.168 | 135.884
1 | 0.892 | 0.00631 | -0.168 | 141.387
1.5 | 0.949 | 0.00651 | -0.169 | 145.875
2 | 1.008 | 0.00683 | -0.17 | 147.59
2.5 | 1.066 | 0.00716 | -0.171 | 149.005
3 | 1.123 | 0.00786 | -0.172 | 142.801
3.5 | 1.177 | 0.00815 | -0.173 | 144.461
4 | 1.23 | 0.00846 | -0.174 | 145.375
4.5 | 1.277 | 0.00791 | -0.174 | 161.426
5 | 1.32 | 0.00822 | -0.175 | 160.521
5.5 | 1.357 | 0.00854 | -0.176 | 158.897
6 | 1.387 | 0.00891 | -0.177 | 155.705
6.5 | 1.409 | 0.0094 | -0.177 | 149.99
7 | 1.424 | 0.0098 | -0.178 | 145.233
7.5 | 1.427 | 0.0125 | -0.179 | 114.139
8 | 1.407 | 0.01312 | -0.179 | 107.24
8.5 | 1.371 | 0.01374 | -0.18 | 99.761
9 | 1.319 | 0.01454 | -0.181 | 90.765
9.5 | 1.252 | 0.01534 | -0.181 | 81.631
10 | 1.169 | 0.0166 | -0.181 | 70.427
10.5 | 1.067 | 0.01852 | -0.181 | 57.589
11 | 0.959 | 0.01985 | -0.18 | 48.318
11.5 | 0.71 | 0.06887 | -0.119 | 10.313
12 | 0.601 | 0.08095 | -0.102 | 7.423
12.5 | 0.496 | 0.08749 | -0.099 | 5.667

## 134. Re 16M Mach 0.25 (2)
BIGFOIL.COM POLAR EXPORT
NACA67-711
NACA67-711 |  |  |  | Cl Max: | 1.8826 | at alpha= | 15.5 | deg
XFOIL ncrit=9 |  |  |  | L/D Max: | 142.702 | at alpha= | 2 | deg
Re: | 16000000 |  |  | Cd Min: | 0.18041 | at alpha= | -18.5 | deg
Mach: | 0.25 |  |  | Cl=0 at alpha= | -5.6498 | deg
|  |  |  | @ Cl=0.1, Cd= | 0.0045236
|  |  |  | @ Cl=0.4, Cd= | 0.0038862
|  |  |  | @ Cl=0.6, Cd= | 0.0043743
alpha (deg) | Cl | Cd | Cm | Cl/Cd
-18.5 | -0.3824 | 0.18041 | -0.0741 | -2.1196
-18 | -0.3648 | 0.17449 | -0.0779 | -2.0907
-17.5 | -0.3502 | 0.16754 | -0.0817 | -2.0902
-17 | -0.3329 | 0.1614 | -0.0855 | -2.0626
-16.5 | -0.3365 | 0.14986 | -0.0897 | -2.2454
-16 | -0.3227 | 0.14329 | -0.0932 | -2.2521
-15.5 | -0.3075 | 0.13719 | -0.0966 | -2.2414
-14 | -0.8418 | 0.02013 | -0.1796 | -41.8182
-13.5 | -0.8503 | 0.01593 | -0.1718 | -53.3773
-13 | -0.8269 | 0.01327 | -0.1664 | -62.3135
-12.5 | -0.784 | 0.01163 | -0.1631 | -67.4119
-12 | -0.7347 | 0.01049 | -0.1605 | -70.0381
-11.5 | -0.6806 | 0.00973 | -0.1586 | -69.9486
-11 | -0.624 | 0.00909 | -0.1572 | -68.6469
-10.5 | -0.5673 | 0.00844 | -0.156 | -67.2156
-10 | -0.5099 | 0.00791 | -0.155 | -64.4627
-9.5 | -0.4545 | 0.00719 | -0.1538 | -63.2128
-9 | -0.3971 | 0.00672 | -0.1531 | -59.0923
-8.5 | -0.3378 | 0.00641 | -0.1528 | -52.6989
-8 | -0.278 | 0.00613 | -0.1528 | -45.3507
-7.5 | -0.2183 | 0.00587 | -0.1529 | -37.1891
-7 | -0.1587 | 0.00564 | -0.153 | -28.1383
-6.5 | -0.0995 | 0.00539 | -0.1532 | -18.4601
-6 | -0.0409 | 0.00511 | -0.1534 | -8.0039
-5.5 | 0.0175 | 0.00484 | -0.1536 | 3.6157
-5 | 0.077 | 0.0046 | -0.1541 | 16.7391
-4.5 | 0.1372 | 0.0044 | -0.1548 | 31.1818
-4 | 0.197 | 0.00427 | -0.1555 | 46.1358
-3.5 | 0.2556 | 0.00418 | -0.1559 | 61.1483
-3 | 0.3157 | 0.00402 | -0.1568 | 78.5323
-2.5 | 0.375 | 0.00392 | -0.1575 | 95.6633
-2 | 0.4341 | 0.00384 | -0.1582 | 113.0469
-1.5 | 0.4921 | 0.0038 | -0.1586 | 129.5
-1 | 0.5459 | 0.0039 | -0.1581 | 139.9744
-0.5 | 0.5902 | 0.00426 | -0.1556 | 138.5446
0 | 0.6305 | 0.00473 | -0.1524 | 133.2981
0.5 | 0.6804 | 0.00493 | -0.1513 | 138.0122
1 | 0.7152 | 0.00565 | -0.147 | 126.5841
1.5 | 0.7677 | 0.0058 | -0.1469 | 132.3621
2 | 0.8291 | 0.00581 | -0.1487 | 142.7022
2.5 | 0.8767 | 0.00625 | -0.147 | 140.272
3 | 0.9198 | 0.00666 | -0.1441 | 138.1081
3.5 | 0.9629 | 0.00712 | -0.1412 | 135.2388
4 | 1.0095 | 0.00749 | -0.1392 | 134.7797
4.5 | 1.0585 | 0.0078 | -0.1375 | 135.7051
5 | 1.105 | 0.00817 | -0.1354 | 135.2509
5.5 | 1.1521 | 0.00858 | -0.1334 | 134.2774
6 | 1.1977 | 0.00903 | -0.1311 | 132.6357
6.5 | 1.2444 | 0.00949 | -0.129 | 131.1275
7 | 1.2913 | 0.00995 | -0.1269 | 129.7789
7.5 | 1.3358 | 0.01052 | -0.1243 | 126.9772
8 | 1.3818 | 0.01106 | -0.122 | 124.9367
8.5 | 1.4247 | 0.01174 | -0.1191 | 121.3543
9 | 1.4689 | 0.01243 | -0.1165 | 118.1738
9.5 | 1.511 | 0.01322 | -0.1135 | 114.2965
10 | 1.5534 | 0.01404 | -0.1105 | 110.641
10.5 | 1.5935 | 0.01502 | -0.1072 | 106.0919
11 | 1.6329 | 0.01609 | -0.1037 | 101.4854
11.5 | 1.6713 | 0.01723 | -0.1002 | 96.9994
12 | 1.7102 | 0.0184 | -0.0967 | 92.9457
12.5 | 1.7458 | 0.01978 | -0.0928 | 88.2609
13 | 1.78 | 0.02133 | -0.0888 | 83.4505
13.5 | 1.8122 | 0.0231 | -0.0847 | 78.4502
14 | 1.8398 | 0.02524 | -0.0801 | 72.8922
14.5 | 1.8622 | 0.02785 | -0.0751 | 66.8654
15 | 1.8781 | 0.03115 | -0.0697 | 60.2921
15.5 | 1.8826 | 0.03551 | -0.0639 | 53.0161
16 | 1.8756 | 0.04119 | -0.058 | 45.5353
16.5 | 1.8559 | 0.04851 | -0.0528 | 38.2581
17 | 1.8258 | 0.05765 | -0.0491 | 31.6704
17.5 | 1.7887 | 0.06869 | -0.0479 | 26.0402
18 | 1.7487 | 0.08161 | -0.0499 | 21.4275
18.5 | 1.708 | 0.09616 | -0.0551 | 17.7621
19 | 1.6659 | 0.11255 | -0.0635 | 14.8014
19.5 | 1.624 | 0.13014 | -0.0745 | 12.4789
20 | 1.5858 | 0.14792 | -0.0865 | 10.7207

## 135. Re 16M Mach 0.50 (1)
BIGFOIL.COM POLAR EXPORT
NACA67-711
NACA67-711 |  |  |  | Cl Max: | 1.401 | at alpha= | 5 | deg
JavaFoil+Calcfoil stall+Eppler ext transition |  |  |  | L/D Max: | 171.864 | at alpha= | 4 | deg
Re: | 16000000 |  |  | Cd Min: | 0.00512 | at alpha= | -2.5 | deg
Mach: | 0.5 |  |  | Cl=0 at alpha= | -6.2542 | deg
|  |  |  | @ Cl=0.1, Cd= | 0.0054551
|  |  |  | @ Cl=0.4, Cd= | 0.0056249
|  |  |  | @ Cl=0.6, Cd= | 0.0055516
alpha (deg) | Cl | Cd | Cm | Cl/Cd
-20 | -0.751 | 0.15236 | -0.081 | -4.929
-19.5 | -0.724 | 0.14238 | -0.082 | -5.087
-19 | -0.697 | 0.14039 | -0.081 | -4.964
-18.5 | -0.67 | 0.13179 | -0.083 | -5.087
-18 | -0.642 | 0.12818 | -0.081 | -5.01
-17.5 | -0.616 | 0.11835 | -0.084 | -5.206
-17 | -0.591 | 0.10853 | -0.088 | -5.448
-16.5 | -0.567 | 0.09829 | -0.093 | -5.77
-16 | -0.543 | 0.08844 | -0.099 | -6.144
-15.5 | -0.506 | 0.10692 | -0.081 | -4.729
-15 | -0.478 | 0.10118 | -0.081 | -4.727
-14.5 | -0.452 | 0.09313 | -0.085 | -4.855
-14 | -0.425 | 0.08724 | -0.087 | -4.875
-13.5 | -0.4 | 0.07781 | -0.093 | -5.145
-13 | -0.374 | 0.07154 | -0.098 | -5.232
-12.5 | -0.352 | 0.05963 | -0.109 | -5.903
-12 | -0.315 | 0.07478 | -0.084 | -4.21
-11.5 | -0.287 | 0.07346 | -0.08 | -3.907
-11 | -0.26 | 0.06648 | -0.084 | -3.913
-10.5 | -0.233 | 0.06157 | -0.087 | -3.786
-10 | -0.206 | 0.05625 | -0.092 | -3.67
-9.5 | -0.18 | 0.05009 | -0.102 | -3.6
-9 | -0.15 | 0.05626 | -0.08 | -2.673
-8.5 | -0.123 | 0.05247 | -0.082 | -2.347
-8 | -0.096 | 0.04801 | -0.086 | -2
-7.5 | -0.069 | 0.04398 | -0.091 | -1.566
-7 | -0.059 | 0.03863 | -0.104 | -1.53
-6.5 | -0.029 | 0.00624 | -0.169 | -4.632
-6 | 0.03 | 0.00567 | -0.172 | 5.243
-5.5 | 0.095 | 0.00547 | -0.174 | 17.275
-5 | 0.162 | 0.00527 | -0.175 | 30.806
-4.5 | 0.232 | 0.00527 | -0.176 | 43.928
-4 | 0.302 | 0.00546 | -0.177 | 55.311
-3.5 | 0.372 | 0.00555 | -0.178 | 67.07
-3 | 0.443 | 0.00574 | -0.18 | 77.172
-2.5 | 0.513 | 0.00512 | -0.181 | 100.248
-2 | 0.585 | 0.00547 | -0.182 | 106.965
-1.5 | 0.653 | 0.00584 | -0.183 | 111.96
-1 | 0.722 | 0.00579 | -0.184 | 124.841
-0.5 | 0.791 | 0.00594 | -0.185 | 133.177
0 | 0.861 | 0.00619 | -0.186 | 138.996
0.5 | 0.929 | 0.00655 | -0.187 | 141.915
1 | 0.997 | 0.00692 | -0.188 | 144.173
1.5 | 1.059 | 0.00717 | -0.189 | 147.769
2 | 1.124 | 0.00696 | -0.19 | 161.397
2.5 | 1.187 | 0.00769 | -0.191 | 154.321
3 | 1.246 | 0.00805 | -0.192 | 154.776
3.5 | 1.302 | 0.00839 | -0.193 | 155.247
4 | 1.352 | 0.00787 | -0.194 | 171.864
4.5 | 1.387 | 0.01131 | -0.195 | 122.656
5 | 1.401 | 0.01196 | -0.195 | 117.107
5.5 | 1.377 | 0.01286 | -0.196 | 107.057
6 | 1.253 | 0.01392 | -0.197 | 90.015
6.5 | 0.846 | 0.01526 | -0.198 | 55.453
7 | 0.878 | 0.01522 | -0.198 | 57.7
7.5 | 0.909 | 0.0166 | -0.199 | 54.775
8 | 0.765 | 0.05569 | -0.101 | 13.74
8.5 | 0.972 | 0.01751 | -0.2 | 55.515
9 | 1.002 | 0.01904 | -0.201 | 52.604
9.5 | 0.845 | 0.066 | -0.108 | 12.801
10 | 1.065 | 0.01976 | -0.202 | 53.886

## 136. Re 16M Mach 0.50 (2)
BIGFOIL.COM POLAR EXPORT
NACA67-711
NACA67-711 |  |  |  | Cl Max: | 1.4822 | at alpha= | 9 | deg
XFOIL ncrit=9 |  |  |  | L/D Max: | 178.681 | at alpha= | -0.5 | deg
Re: | 16000000 |  |  | Cd Min: | 0.22794 | at alpha= | -20 | deg
Mach: | 0.5 |  |  | Cl=0 at alpha= | -5.5085 | deg
|  |  |  | @ Cl=0.1, Cd= | 0.0048812
|  |  |  | @ Cl=0.4, Cd= | 0.0040359
|  |  |  | @ Cl=0.6, Cd= | 0.0037696
alpha (deg) | Cl | Cd | Cm | Cl/Cd
-20 | -0.4092 | 0.22794 | -0.0733 | -1.7952
-19.5 | -0.3887 | 0.21951 | -0.0782 | -1.7708
-19 | -0.3671 | 0.2115 | -0.083 | -1.7357
-18.5 | -0.3468 | 0.20306 | -0.0876 | -1.7079
-18 | -0.3297 | 0.19316 | -0.092 | -1.7069
-16.5 | -0.2678 | 0.17097 | -0.1052 | -1.5664
-16 | -0.2492 | 0.16297 | -0.1095 | -1.5291
-15.5 | -0.2335 | 0.1546 | -0.1136 | -1.5103
-15 | -0.2194 | 0.14573 | -0.118 | -1.5055
-14.5 | -0.2042 | 0.13796 | -0.1219 | -1.4801
-14 | -0.182 | 0.1321 | -0.1256 | -1.3777
-13.5 | -0.1715 | 0.12364 | -0.1295 | -1.3871
-13 | -0.1617 | 0.11581 | -0.1329 | -1.3963
-12.5 | -0.1492 | 0.10835 | -0.1368 | -1.377
-12 | -0.131 | 0.1022 | -0.1403 | -1.2818
-11.5 | -0.1222 | 0.09442 | -0.1443 | -1.2942
-11 | -0.1053 | 0.08808 | -0.148 | -1.1955
-10.5 | -0.0998 | 0.07947 | -0.1536 | -1.2558
-10 | -0.0859 | 0.07246 | -0.1586 | -1.1855
-9.5 | -0.0639 | 0.06664 | -0.1634 | -0.95888
-9 | -0.0431 | 0.05487 | -0.1804 | -0.78549
-8.5 | -0.0464 | 0.04182 | -0.2002 | -1.1095
-8 | -0.0556 | 0.03644 | -0.1992 | -1.5258
-7.5 | -0.0692 | 0.02909 | -0.1966 | -2.3788
-7 | -0.0848 | 0.02081 | -0.1907 | -4.075
-6.5 | -0.1005 | 0.01147 | -0.1826 | -8.762
-6 | -0.0634 | 0.00685 | -0.1782 | -9.2555
-5.5 | 0.0011 | 0.0056 | -0.1762 | 0.19643
-5 | 0.0702 | 0.00503 | -0.1752 | 13.9563
-4.5 | 0.1403 | 0.00468 | -0.1748 | 29.9786
-4 | 0.2096 | 0.00445 | -0.1747 | 47.1011
-3.5 | 0.2778 | 0.0043 | -0.1748 | 64.6047
-3 | 0.3464 | 0.00416 | -0.1752 | 83.2692
-2.5 | 0.4155 | 0.004 | -0.176 | 103.875
-2 | 0.4823 | 0.0039 | -0.1764 | 123.6667
-1.5 | 0.5502 | 0.0038 | -0.1773 | 144.7895
-1 | 0.6158 | 0.00376 | -0.1776 | 163.7766
-0.5 | 0.6772 | 0.00379 | -0.1771 | 178.6807
0 | 0.7155 | 0.00423 | -0.1716 | 169.1489
0.5 | 0.7395 | 0.00477 | -0.1629 | 155.0314
1 | 0.7681 | 0.00529 | -0.1555 | 145.1985
1.5 | 0.7971 | 0.00604 | -0.1484 | 131.9702
2 | 0.8542 | 0.00631 | -0.1483 | 135.3724
2.5 | 0.9027 | 0.00687 | -0.145 | 131.3974
3 | 0.9476 | 0.00758 | -0.1409 | 125.0132
3.5 | 0.9921 | 0.00836 | -0.1367 | 118.6722
4 | 1.0441 | 0.00898 | -0.1337 | 116.2695
4.5 | 1.0977 | 0.00954 | -0.1308 | 115.0629
5 | 1.1526 | 0.01012 | -0.1279 | 113.8933
5.5 | 1.2054 | 0.01081 | -0.1245 | 111.5079
6 | 1.2595 | 0.01154 | -0.121 | 109.1421
6.5 | 1.3128 | 0.01235 | -0.117 | 106.2996
7 | 1.3674 | 0.01322 | -0.113 | 103.4342
7.5 | 1.4205 | 0.01423 | -0.1082 | 99.8243
9 | 1.4822 | 0.02568 | -0.0797 | 57.7181
9.5 | 1.4586 | 0.03435 | -0.0689 | 42.4629
10 | 1.4209 | 0.04336 | -0.0596 | 32.7698
10.5 | 1.3788 | 0.05335 | -0.0535 | 25.8444
11 | 1.3326 | 0.06513 | -0.0513 | 20.4606
11.5 | 1.2888 | 0.07875 | -0.0539 | 16.3657
12 | 1.251 | 0.09412 | -0.0615 | 13.2915
12.5 | 1.2218 | 0.111 | -0.0728 | 11.0072
13 | 1.203 | 0.12857 | -0.0851 | 9.3568
13.5 | 1.1914 | 0.1449 | -0.0953 | 8.2222
14 | 1.1812 | 0.15997 | -0.105 | 7.3839

## 137. Re 18M Mach 0.00 (1)
BIGFOIL.COM POLAR EXPORT
NACA67-711
NACA67-711 |  |  |  | Cl Max: | 1.442 | at alpha= | 8 | deg
JavaFoil+Calcfoil stall+Eppler ext transition |  |  |  | L/D Max: | 165.038 | at alpha= | 5.5 | deg
Re: | 18000000 |  |  | Cd Min: | 0.00473 | at alpha= | -6.5 | deg
Mach: | 0 |  |  | Cl=0 at alpha= | -6.2456 | deg
|  |  |  | @ Cl=0.1, Cd= | 0.0051724
|  |  |  | @ Cl=0.4, Cd= | 0.0057088
|  |  |  | @ Cl=0.6, Cd= | 0.00617
alpha (deg) | Cl | Cd | Cm | Cl/Cd
-16 | -0.382 | 0.11053 | -0.066 | -3.452
-15.5 | -0.392 | 0.10423 | -0.067 | -3.758
-15 | -0.4 | 0.09966 | -0.067 | -4.015
-14.5 | -0.406 | 0.09517 | -0.067 | -4.267
-14 | -0.41 | 0.09074 | -0.067 | -4.517
-13.5 | -0.411 | 0.08447 | -0.07 | -4.865
-13 | -0.405 | 0.08137 | -0.069 | -4.973
-12.5 | -0.396 | 0.07455 | -0.073 | -5.318
-12 | -0.385 | 0.06834 | -0.078 | -5.636
-11.5 | -0.37 | 0.06249 | -0.082 | -5.927
-11 | -0.416 | 0.00922 | -0.135 | -45.119
-10.5 | -0.391 | 0.00806 | -0.137 | -48.515
-10 | -0.363 | 0.00672 | -0.141 | -54.082
-9.5 | -0.326 | 0.00642 | -0.142 | -50.815
-9 | -0.285 | 0.00612 | -0.143 | -46.603
-8.5 | -0.24 | 0.00585 | -0.145 | -41.012
-8 | -0.19 | 0.00571 | -0.146 | -33.354
-7.5 | -0.139 | 0.00508 | -0.147 | -27.289
-7 | -0.085 | 0.00489 | -0.148 | -17.313
-6.5 | -0.029 | 0.00473 | -0.149 | -6.15
-6 | 0.028 | 0.00497 | -0.15 | 5.623
-5.5 | 0.086 | 0.00517 | -0.151 | 16.658
-5 | 0.145 | 0.00518 | -0.152 | 27.99
-4.5 | 0.205 | 0.00527 | -0.153 | 38.819
-4 | 0.265 | 0.00542 | -0.154 | 48.871
-3.5 | 0.325 | 0.00557 | -0.155 | 58.379
-3 | 0.385 | 0.00564 | -0.156 | 68.293
-2.5 | 0.446 | 0.00592 | -0.157 | 75.274
-2 | 0.507 | 0.00602 | -0.158 | 84.165
-1.5 | 0.567 | 0.00617 | -0.159 | 91.908
-1 | 0.626 | 0.00617 | -0.16 | 101.575
-0.5 | 0.686 | 0.00582 | -0.161 | 117.752
0 | 0.746 | 0.00596 | -0.161 | 125.19
0.5 | 0.805 | 0.00606 | -0.162 | 132.746
1 | 0.864 | 0.00628 | -0.163 | 137.597
1.5 | 0.919 | 0.00647 | -0.164 | 142.029
2 | 0.977 | 0.00672 | -0.165 | 145.404
2.5 | 1.033 | 0.00697 | -0.166 | 148.253
3 | 1.088 | 0.00753 | -0.166 | 144.518
3.5 | 1.142 | 0.00771 | -0.167 | 148.164
4 | 1.194 | 0.00799 | -0.168 | 149.513
4.5 | 1.242 | 0.00828 | -0.169 | 150.13
5 | 1.287 | 0.00867 | -0.17 | 148.47
5.5 | 1.327 | 0.00804 | -0.17 | 165.038
6 | 1.363 | 0.00833 | -0.171 | 163.736
6.5 | 1.394 | 0.00875 | -0.172 | 159.25
7 | 1.419 | 0.00907 | -0.173 | 156.475
7.5 | 1.438 | 0.00944 | -0.173 | 152.33
8 | 1.442 | 0.00986 | -0.174 | 146.237
8.5 | 1.438 | 0.01241 | -0.175 | 115.845
9 | 1.424 | 0.01296 | -0.175 | 109.875
9.5 | 1.403 | 0.01362 | -0.176 | 103.007
10 | 1.373 | 0.01428 | -0.176 | 96.143
10.5 | 1.337 | 0.01492 | -0.177 | 89.573
11 | 1.294 | 0.0157 | -0.177 | 82.441
11.5 | 1.247 | 0.01651 | -0.178 | 75.505
12 | 1.194 | 0.01782 | -0.178 | 67.009
12.5 | 1.139 | 0.01909 | -0.178 | 59.644
13 | 1.076 | 0.02141 | -0.176 | 50.272

## 138. Re 18M Mach 0.00 (2)
BIGFOIL.COM POLAR EXPORT
NACA67-711
NACA67-711 |  |  |  | Cl Max: | 2.0369 | at alpha= | 20 | deg
XFOIL ncrit=9 |  |  |  | L/D Max: | 142.578 | at alpha= | 5 | deg
Re: | 18000000 |  |  | Cd Min: | 0.04855 | at alpha= | 20 | deg
Mach: | 0 |  |  | Cl=0 at alpha= | -5.6927 | deg
|  |  |  | @ Cl=0.1, Cd= | 0.0043522
|  |  |  | @ Cl=0.4, Cd= | 0.0038306
|  |  |  | @ Cl=0.6, Cd= | 0.0048804
alpha (deg) | Cl | Cd | Cm | Cl/Cd
-20 | -1.2638 | 0.03132 | -0.1515 | -40.3512
-19.5 | -1.262 | 0.02692 | -0.1531 | -46.8796
-19 | -1.251 | 0.02349 | -0.1536 | -53.2567
-18.5 | -1.1468 | 0.01987 | -0.172 | -57.7151
-18 | -1.1318 | 0.01837 | -0.1682 | -61.6113
-17.5 | -1.1176 | 0.01697 | -0.1636 | -65.8574
-17 | -1.1082 | 0.01587 | -0.1572 | -69.8299
-16.5 | -1.0866 | 0.01442 | -0.153 | -75.3537
-16 | -1.0566 | 0.01313 | -0.1501 | -80.4722
-15.5 | -1.018 | 0.01228 | -0.1482 | -82.899
-15 | -0.9758 | 0.01155 | -0.1469 | -84.4848
-14.5 | -0.9333 | 0.01076 | -0.1456 | -86.7379
-14 | -0.8887 | 0.01 | -0.1446 | -88.87
-13.5 | -0.8411 | 0.00948 | -0.1439 | -88.7236
-13 | -0.7913 | 0.009 | -0.1436 | -87.9222
-12.5 | -0.7407 | 0.00857 | -0.1434 | -86.4294
-12 | -0.6897 | 0.00817 | -0.1433 | -84.4186
-11.5 | -0.6381 | 0.00779 | -0.1432 | -81.9127
-10.5 | -0.5321 | 0.00701 | -0.1435 | -75.9058
-10 | -0.4791 | 0.00661 | -0.1436 | -72.4811
-9.5 | -0.4252 | 0.00631 | -0.1438 | -67.3851
-9 | -0.3707 | 0.00606 | -0.1442 | -61.1716
-8.5 | -0.3152 | 0.00585 | -0.1447 | -53.8803
-8 | -0.2589 | 0.00566 | -0.1453 | -45.742
-7.5 | -0.2028 | 0.00544 | -0.1459 | -37.2794
-7 | -0.1466 | 0.00524 | -0.1466 | -27.9771
-6.5 | -0.0905 | 0.00504 | -0.1471 | -17.9563
-6 | -0.0346 | 0.00485 | -0.1477 | -7.134
-5.5 | 0.0217 | 0.00464 | -0.1482 | 4.6767
-5 | 0.079 | 0.0044 | -0.149 | 17.9545
-4.5 | 0.1361 | 0.00427 | -0.1498 | 31.8735
-3.5 | 0.2502 | 0.00405 | -0.1512 | 61.7778
-3 | 0.3071 | 0.00395 | -0.1519 | 77.7468
-2.5 | 0.364 | 0.00385 | -0.1526 | 94.5455
-2 | 0.4197 | 0.00382 | -0.153 | 109.8691
-1.5 | 0.4715 | 0.00393 | -0.1525 | 119.9746
-0.5 | 0.5605 | 0.00468 | -0.1485 | 119.765
0 | 0.6078 | 0.00492 | -0.1473 | 123.5366
0.5 | 0.6561 | 0.00517 | -0.1463 | 126.9052
1 | 0.6969 | 0.00574 | -0.1437 | 121.4111
2.5 | 0.8616 | 0.00609 | -0.1458 | 141.4778
3 | 0.9101 | 0.00649 | -0.1447 | 140.2311
3.5 | 0.9585 | 0.00687 | -0.1437 | 139.5197
4 | 1.0076 | 0.00719 | -0.1427 | 140.1391
4.5 | 1.056 | 0.00743 | -0.1417 | 142.1265
5 | 1.1007 | 0.00772 | -0.1398 | 142.5777
5.5 | 1.145 | 0.00806 | -0.1378 | 142.0596
6 | 1.1886 | 0.00844 | -0.1358 | 140.8294
6.5 | 1.233 | 0.00882 | -0.134 | 139.7959
7 | 1.2769 | 0.00919 | -0.1321 | 138.9445
7.5 | 1.3207 | 0.00964 | -0.1303 | 137.0021
8 | 1.3637 | 0.01006 | -0.1284 | 135.5567
8.5 | 1.4058 | 0.01057 | -0.1264 | 132.9991
9 | 1.4479 | 0.0111 | -0.1244 | 130.4414
9.5 | 1.4884 | 0.01167 | -0.1222 | 127.5407
10 | 1.5288 | 0.01232 | -0.12 | 124.0909
10.5 | 1.5679 | 0.01296 | -0.1177 | 120.9799
11 | 1.6072 | 0.01367 | -0.1155 | 117.5713
11.5 | 1.6433 | 0.01452 | -0.1128 | 113.1749
13 | 1.7511 | 0.01723 | -0.1052 | 101.6309
13.5 | 1.7842 | 0.01826 | -0.1024 | 97.7108
14 | 1.8179 | 0.01934 | -0.0999 | 93.9969
14.5 | 1.8482 | 0.02058 | -0.0969 | 89.8056
15 | 1.8781 | 0.02188 | -0.094 | 85.8364
15.5 | 1.907 | 0.02329 | -0.0911 | 81.8806
16 | 1.9325 | 0.02493 | -0.0879 | 77.517
16.5 | 1.9562 | 0.02675 | -0.0847 | 73.129
17 | 1.9774 | 0.02883 | -0.0814 | 68.5883
17.5 | 1.9956 | 0.03119 | -0.078 | 63.982
18 | 2.0099 | 0.03393 | -0.0744 | 59.2367
18.5 | 2.0106 | 0.03733 | -0.0691 | 53.8602
19 | 2.0222 | 0.04061 | -0.0661 | 49.7956
19.5 | 2.0316 | 0.0443 | -0.0633 | 45.86
20 | 2.0369 | 0.04855 | -0.0608 | 41.9547

## 139. Re 18M Mach 0.10 (1)
BIGFOIL.COM POLAR EXPORT
NACA67-711
NACA67-711 |  |  |  | Cl Max: | 1.439 | at alpha= | 8 | deg
JavaFoil+Calcfoil stall+Eppler ext transition |  |  |  | L/D Max: | 165.162 | at alpha= | 5 | deg
Re: | 18000000 |  |  | Cd Min: | 0.00473 | at alpha= | -6 | deg
Mach: | 0.1 |  |  | Cl=0 at alpha= | -6.2456 | deg
|  |  |  | @ Cl=0.1, Cd= | 0.005177
|  |  |  | @ Cl=0.4, Cd= | 0.005729
|  |  |  | @ Cl=0.6, Cd= | 0.0061652
alpha (deg) | Cl | Cd | Cm | Cl/Cd
-18.5 | -0.278 | 0.1465 | -0.061 | -1.9
-18 | -0.294 | 0.13924 | -0.062 | -2.108
-17.5 | -0.309 | 0.13413 | -0.062 | -2.301
-17 | -0.324 | 0.12529 | -0.063 | -2.585
-16.5 | -0.338 | 0.11943 | -0.063 | -2.834
-16 | -0.353 | 0.1121 | -0.066 | -3.147
-15.5 | -0.366 | 0.10549 | -0.067 | -3.467
-15 | -0.377 | 0.09988 | -0.067 | -3.775
-14.5 | -0.386 | 0.09574 | -0.067 | -4.032
-14 | -0.393 | 0.09 | -0.069 | -4.37
-13.5 | -0.397 | 0.08506 | -0.069 | -4.662
-13 | -0.393 | 0.0814 | -0.069 | -4.827
-12.5 | -0.387 | 0.07517 | -0.072 | -5.145
-12 | -0.377 | 0.07014 | -0.075 | -5.373
-11.5 | -0.363 | 0.06562 | -0.077 | -5.53
-11 | -0.354 | 0.04956 | -0.098 | -7.146
-10.5 | -0.39 | 0.00763 | -0.139 | -51.084
-10 | -0.361 | 0.00681 | -0.141 | -52.971
-9.5 | -0.325 | 0.0065 | -0.142 | -50.025
-9 | -0.285 | 0.00616 | -0.144 | -46.238
-8.5 | -0.24 | 0.00587 | -0.145 | -40.835
-8 | -0.191 | 0.00574 | -0.146 | -33.174
-7.5 | -0.139 | 0.00476 | -0.148 | -29.164
-7 | -0.085 | 0.00491 | -0.149 | -17.3
-6.5 | -0.029 | 0.00474 | -0.15 | -6.149
-6 | 0.028 | 0.00473 | -0.151 | 5.935
-5.5 | 0.086 | 0.00517 | -0.152 | 16.714
-5 | 0.146 | 0.0052 | -0.153 | 28.056
-4.5 | 0.206 | 0.0052 | -0.154 | 39.572
-4 | 0.266 | 0.00538 | -0.155 | 49.466
-3.5 | 0.327 | 0.00554 | -0.156 | 58.966
-3 | 0.387 | 0.00568 | -0.157 | 68.121
-2.5 | 0.448 | 0.00591 | -0.158 | 75.774
-2 | 0.51 | 0.00608 | -0.159 | 83.813
-1.5 | 0.57 | 0.00615 | -0.16 | 92.623
-1 | 0.629 | 0.00618 | -0.161 | 101.803
-0.5 | 0.689 | 0.0058 | -0.161 | 118.925
0 | 0.749 | 0.00596 | -0.162 | 125.741
0.5 | 0.809 | 0.0061 | -0.163 | 132.662
1 | 0.869 | 0.00628 | -0.164 | 138.383
1.5 | 0.924 | 0.00651 | -0.165 | 141.836
2 | 0.982 | 0.00677 | -0.166 | 144.974
2.5 | 1.038 | 0.00703 | -0.166 | 147.818
3 | 1.094 | 0.0076 | -0.167 | 143.997
3.5 | 1.148 | 0.00778 | -0.168 | 147.466
4 | 1.2 | 0.00806 | -0.169 | 148.925
4.5 | 1.248 | 0.00835 | -0.17 | 149.381
5 | 1.292 | 0.00782 | -0.171 | 165.162
5.5 | 1.332 | 0.00808 | -0.171 | 164.782
6 | 1.367 | 0.00841 | -0.172 | 162.514
6.5 | 1.397 | 0.00879 | -0.173 | 158.874
7 | 1.421 | 0.00918 | -0.173 | 154.79
7.5 | 1.438 | 0.00953 | -0.174 | 150.976
8 | 1.439 | 0.00993 | -0.175 | 144.918
8.5 | 1.431 | 0.01255 | -0.175 | 114.067
9 | 1.414 | 0.01314 | -0.176 | 107.641
9.5 | 1.387 | 0.01379 | -0.177 | 100.571
10 | 1.352 | 0.01457 | -0.177 | 92.831
10.5 | 1.31 | 0.01525 | -0.178 | 85.873
11 | 1.261 | 0.01604 | -0.178 | 78.618
11.5 | 1.207 | 0.01692 | -0.178 | 71.323
12 | 1.148 | 0.018 | -0.178 | 63.816
12.5 | 1.081 | 0.02045 | -0.177 | 52.836
13 | 0.912 | 0.05048 | -0.149 | 18.063

## 140. Re 18M Mach 0.10 (2)
BIGFOIL.COM POLAR EXPORT
NACA67-711
NACA67-711 |  |  |  | Cl Max: | 2.018 | at alpha= | 20 | deg
XFOIL ncrit=9 |  |  |  | L/D Max: | 142.232 | at alpha= | 5 | deg
Re: | 18000000 |  |  | Cd Min: | 0.05388 | at alpha= | 20 | deg
Mach: | 0.1 |  |  | Cl=0 at alpha= | -5.687 | deg
|  |  |  | @ Cl=0.1, Cd= | 0.004365
|  |  |  | @ Cl=0.4, Cd= | 0.0038257
|  |  |  | @ Cl=0.6, Cd= | 0.004859
alpha (deg) | Cl | Cd | Cm | Cl/Cd
-18 | -1.1027 | 0.0212 | -0.1774 | -52.0142
-17.5 | -1.0867 | 0.01947 | -0.174 | -55.8141
-17 | -1.0807 | 0.01763 | -0.1684 | -61.2989
-16.5 | -1.0739 | 0.01636 | -0.1612 | -65.6418
-16 | -1.0493 | 0.01485 | -0.1572 | -70.6599
-15.5 | -1.0215 | 0.01332 | -0.1536 | -76.6892
-15 | -0.9828 | 0.01229 | -0.1514 | -79.9675
-14.5 | -0.9401 | 0.01147 | -0.1497 | -81.9616
-14 | -0.8958 | 0.01061 | -0.1483 | -84.4298
-13.5 | -0.8503 | 0.00984 | -0.147 | -86.4126
-13 | -0.8002 | 0.00929 | -0.1464 | -86.1356
-12.5 | -0.7489 | 0.00881 | -0.1459 | -85.0057
-12 | -0.6974 | 0.00838 | -0.1455 | -83.222
-11.5 | -0.6451 | 0.00796 | -0.1452 | -81.0427
-11 | -0.5913 | 0.00756 | -0.1452 | -78.2143
-10.5 | -0.5373 | 0.00719 | -0.1453 | -74.7288
-10 | -0.484 | 0.00673 | -0.1452 | -71.9168
-9.5 | -0.4298 | 0.00639 | -0.1452 | -67.2613
-9 | -0.3748 | 0.00612 | -0.1454 | -61.2418
-8.5 | -0.3185 | 0.0059 | -0.1459 | -53.9831
-8 | -0.2618 | 0.0057 | -0.1465 | -45.9298
-7.5 | -0.2051 | 0.00548 | -0.147 | -37.427
-7 | -0.1484 | 0.00527 | -0.1476 | -28.1594
-6.5 | -0.0919 | 0.00506 | -0.1481 | -18.1621
-6 | -0.0355 | 0.00487 | -0.1485 | -7.2895
-5.5 | 0.0212 | 0.00466 | -0.1491 | 4.5494
-5 | 0.0789 | 0.00442 | -0.1499 | 17.8507
-4.5 | 0.1364 | 0.00427 | -0.1506 | 31.9438
-4 | 0.1932 | 0.00419 | -0.1511 | 46.1098
-3.5 | 0.2513 | 0.00406 | -0.152 | 61.8966
-3 | 0.3086 | 0.00395 | -0.1527 | 78.1266
-2.5 | 0.3658 | 0.00385 | -0.1534 | 95.013
-2 | 0.422 | 0.00381 | -0.1538 | 110.7612
-1.5 | 0.4743 | 0.00392 | -0.1534 | 120.9949
-1 | 0.5205 | 0.00424 | -0.1517 | 122.7594
-0.5 | 0.564 | 0.00465 | -0.1494 | 121.2903
0 | 0.6105 | 0.00492 | -0.1479 | 124.0854
0.5 | 0.6595 | 0.00514 | -0.147 | 128.3074
1 | 0.6995 | 0.00574 | -0.1441 | 121.8641
1.5 | 0.7526 | 0.00585 | -0.1445 | 128.6496
2 | 0.8135 | 0.00578 | -0.1466 | 140.7439
2.5 | 0.8646 | 0.00611 | -0.1461 | 141.5057
3 | 0.913 | 0.00651 | -0.145 | 140.2458
3.5 | 0.9615 | 0.0069 | -0.1438 | 139.3478
4 | 1.0102 | 0.00721 | -0.1427 | 140.111
4.5 | 1.0565 | 0.00745 | -0.141 | 141.8121
5 | 1.1023 | 0.00775 | -0.1393 | 142.2323
5.5 | 1.1465 | 0.00811 | -0.1372 | 141.3687
6 | 1.1912 | 0.00849 | -0.1353 | 140.3062
7 | 1.2801 | 0.00927 | -0.1315 | 138.0906
7.5 | 1.324 | 0.00973 | -0.1296 | 136.074
8 | 1.3673 | 0.01017 | -0.1276 | 134.4444
8.5 | 1.41 | 0.01071 | -0.1255 | 131.6527
9 | 1.4516 | 0.01125 | -0.1233 | 129.0311
9.5 | 1.493 | 0.01187 | -0.1211 | 125.7793
10 | 1.5332 | 0.01253 | -0.1187 | 122.3623
10.5 | 1.5734 | 0.01319 | -0.1164 | 119.2873
11 | 1.6119 | 0.01399 | -0.1139 | 115.218
11.5 | 1.6483 | 0.01489 | -0.111 | 110.6985
12 | 1.686 | 0.01576 | -0.1085 | 106.9797
12.5 | 1.7216 | 0.0167 | -0.1057 | 103.0898
13 | 1.7573 | 0.0177 | -0.103 | 99.2825
13.5 | 1.7912 | 0.01878 | -0.1001 | 95.3781
14 | 1.8235 | 0.01999 | -0.0972 | 91.2206
14.5 | 1.8555 | 0.02126 | -0.0942 | 87.2766
15 | 1.8842 | 0.02272 | -0.091 | 82.9313
15.5 | 1.9111 | 0.02436 | -0.0877 | 78.4524
16 | 1.9354 | 0.02624 | -0.0842 | 73.7576
16.5 | 1.9566 | 0.02844 | -0.0805 | 68.7975
17 | 1.9696 | 0.03137 | -0.0762 | 62.7861
17.5 | 1.9857 | 0.03414 | -0.0726 | 58.1634
18 | 1.9996 | 0.03716 | -0.0691 | 53.8105
19 | 2.0127 | 0.04425 | -0.0613 | 45.4847
19.5 | 2.0165 | 0.04881 | -0.0585 | 41.3133
20 | 2.018 | 0.05388 | -0.0563 | 37.4536

## 141. Re 18M Mach 0.25 (1)
BIGFOIL.COM POLAR EXPORT
NACA67-711
NACA67-711 |  |  |  | Cl Max: | 1.427 | at alpha= | 7.5 | deg
JavaFoil+Calcfoil stall+Eppler ext transition |  |  |  | L/D Max: | 164.301 | at alpha= | 4.5 | deg
Re: | 18000000 |  |  | Cd Min: | 0.00467 | at alpha= | -7 | deg
Mach: | 0.25 |  |  | Cl=0 at alpha= | -6.2458 | deg
|  |  |  | @ Cl=0.1, Cd= | 0.004932
|  |  |  | @ Cl=0.4, Cd= | 0.0057174
|  |  |  | @ Cl=0.6, Cd= | 0.08672
alpha (deg) | Cl | Cd | Cm | Cl/Cd
-16.5 | -0.059 | 0.1219 | -0.065 | -0.487
-16 | -0.056 | 0.1167 | -0.066 | -0.484
-15.5 | -0.054 | 0.11371 | -0.065 | -0.471
-15 | -0.15 | 0.10823 | -0.066 | -1.386
-14.5 | -0.197 | 0.09965 | -0.068 | -1.979
-14 | -0.236 | 0.09452 | -0.068 | -2.496
-13.5 | -0.268 | 0.08908 | -0.069 | -3.006
-13 | -0.288 | 0.08363 | -0.07 | -3.445
-12.5 | -0.303 | 0.07902 | -0.07 | -3.828
-12 | -0.311 | 0.07292 | -0.074 | -4.271
-11.5 | -0.314 | 0.06832 | -0.075 | -4.589
-11 | -0.309 | 0.0636 | -0.078 | -4.864
-10.5 | -0.298 | 0.05963 | -0.08 | -5.006
-10 | -0.282 | 0.05529 | -0.083 | -5.092
-9.5 | -0.308 | 0.0082 | -0.143 | -37.581
-9 | -0.278 | 0.00661 | -0.147 | -42.124
-8.5 | -0.238 | 0.00615 | -0.149 | -38.676
-8 | -0.191 | 0.00585 | -0.15 | -32.595
-7.5 | -0.14 | 0.0057 | -0.151 | -24.518
-7 | -0.086 | 0.00467 | -0.153 | -18.41
-6.5 | -0.03 | 0.00484 | -0.154 | -6.127
-6 | 0.029 | 0.0048 | -0.155 | 5.963
-5.5 | 0.088 | 0.00493 | -0.156 | 17.932
-5 | 0.149 | 0.00494 | -0.157 | 30.217
-4.5 | 0.211 | 0.00501 | -0.158 | 42.126
-4 | 0.273 | 0.00539 | -0.159 | 50.664
-3.5 | 0.335 | 0.00555 | -0.16 | 60.37
-3 | 0.398 | 0.00571 | -0.161 | 69.672
-2.5 | 0.46 | 0.00594 | -0.162 | 77.442
-2 | 0.524 | 0.00616 | -0.163 | 85.045
-1.5 | 0.585 | 0.00626 | -0.164 | 93.523
-1 | 0.647 | 0.00573 | -0.165 | 112.84
-0.5 | 0.708 | 0.00588 | -0.166 | 120.413
0 | 0.77 | 0.00606 | -0.167 | 126.97
0.5 | 0.831 | 0.00622 | -0.168 | 133.692
1 | 0.892 | 0.00641 | -0.168 | 139.179
1.5 | 0.949 | 0.00665 | -0.169 | 142.787
2 | 1.008 | 0.0069 | -0.17 | 146.042
2.5 | 1.066 | 0.00753 | -0.171 | 141.692
3 | 1.123 | 0.00776 | -0.172 | 144.635
3.5 | 1.177 | 0.00799 | -0.173 | 147.328
4 | 1.23 | 0.00834 | -0.174 | 147.438
4.5 | 1.277 | 0.00778 | -0.174 | 164.301
5 | 1.32 | 0.00809 | -0.175 | 163.135
5.5 | 1.357 | 0.00837 | -0.176 | 162.133
6 | 1.387 | 0.00878 | -0.177 | 158.028
6.5 | 1.41 | 0.0092 | -0.177 | 153.235
7 | 1.424 | 0.00961 | -0.178 | 148.213
7.5 | 1.427 | 0.01225 | -0.179 | 116.544
8 | 1.407 | 0.01285 | -0.179 | 109.535
8.5 | 1.372 | 0.01347 | -0.18 | 101.791
9 | 1.32 | 0.01423 | -0.181 | 92.784
9.5 | 1.253 | 0.01503 | -0.181 | 83.328
10 | 1.169 | 0.01633 | -0.181 | 71.581
10.5 | 1.069 | 0.01794 | -0.181 | 59.596
11 | 0.962 | 0.01908 | -0.181 | 50.426
11.5 | 0.717 | 0.06478 | -0.126 | 11.061
12 | 0.601 | 0.08017 | -0.103 | 7.501
12.5 | 0.496 | 0.08672 | -0.099 | 5.719

## 142. Re 18M Mach 0.25 (2)
BIGFOIL.COM POLAR EXPORT
NACA67-711
NACA67-711 |  |  |  | Cl Max: | 1.9009 | at alpha= | 15.5 | deg
XFOIL ncrit=9 |  |  |  | L/D Max: | 141.578 | at alpha= | 2.5 | deg
Re: | 18000000 |  |  | Cd Min: | 0.20549 | at alpha= | -20 | deg
Mach: | 0.25 |  |  | Cl=0 at alpha= | -5.6557 | deg
|  |  |  | @ Cl=0.1, Cd= | 0.0044316
|  |  |  | @ Cl=0.4, Cd= | 0.0038348
|  |  |  | @ Cl=0.6, Cd= | 0.0046699
alpha (deg) | Cl | Cd | Cm | Cl/Cd
-20 | -0.4233 | 0.20549 | -0.0605 | -2.06
-19.5 | -0.4033 | 0.20039 | -0.0646 | -2.0126
-18.5 | -0.3838 | 0.18033 | -0.0738 | -2.1283
-18 | -0.3668 | 0.17429 | -0.0776 | -2.1045
-17.5 | -0.3512 | 0.16756 | -0.0815 | -2.096
-17 | -0.3534 | 0.15605 | -0.0858 | -2.2647
-16.5 | -0.3381 | 0.14981 | -0.0894 | -2.2569
-14.5 | -0.8214 | 0.02316 | -0.1894 | -35.4663
-14 | -0.8612 | 0.01895 | -0.1781 | -45.4459
-13.5 | -0.8574 | 0.01544 | -0.1712 | -55.5311
-13 | -0.8315 | 0.01282 | -0.1661 | -64.8596
-12.5 | -0.7885 | 0.01121 | -0.1627 | -70.339
-12 | -0.7392 | 0.01007 | -0.1601 | -73.4062
-11.5 | -0.6836 | 0.00933 | -0.1583 | -73.269
-11 | -0.6265 | 0.00872 | -0.157 | -71.8463
-10.5 | -0.5695 | 0.00812 | -0.1557 | -70.1355
-9.5 | -0.4551 | 0.00706 | -0.1538 | -64.4618
-9 | -0.3974 | 0.00654 | -0.1531 | -60.7645
-8.5 | -0.3379 | 0.0062 | -0.1529 | -54.5
-8 | -0.278 | 0.00593 | -0.1529 | -46.8803
-7.5 | -0.2183 | 0.00568 | -0.153 | -38.4331
-7 | -0.1588 | 0.00546 | -0.1531 | -29.0842
-6.5 | -0.0997 | 0.00523 | -0.1533 | -19.0631
-6 | -0.0409 | 0.00499 | -0.1535 | -8.1964
-5.5 | 0.0185 | 0.00475 | -0.1539 | 3.8947
-5 | 0.0785 | 0.0045 | -0.1545 | 17.4444
-4.5 | 0.1382 | 0.00431 | -0.1551 | 32.065
-3 | 0.3167 | 0.00395 | -0.1571 | 80.1772
-2.5 | 0.3756 | 0.00386 | -0.1577 | 97.3057
-2 | 0.4338 | 0.0038 | -0.1581 | 114.1579
-1.5 | 0.49 | 0.00383 | -0.1582 | 127.9373
-1 | 0.5385 | 0.00411 | -0.1565 | 131.0219
-0.5 | 0.5823 | 0.00452 | -0.1539 | 128.8274
0 | 0.626 | 0.00489 | -0.1514 | 128.0164
0.5 | 0.676 | 0.00509 | -0.1504 | 132.8094
1 | 0.7131 | 0.00575 | -0.1465 | 124.0174
1.5 | 0.7637 | 0.00597 | -0.1459 | 127.9229
2 | 0.8279 | 0.00587 | -0.1484 | 141.0392
2.5 | 0.8792 | 0.00621 | -0.1475 | 141.5781
3 | 0.9237 | 0.00662 | -0.145 | 139.5317
3.5 | 0.9688 | 0.00701 | -0.1425 | 138.2026
4 | 1.0148 | 0.00737 | -0.1403 | 137.6934
4.5 | 1.0638 | 0.00767 | -0.1387 | 138.6962
5 | 1.1113 | 0.00801 | -0.1367 | 138.7391
5.5 | 1.158 | 0.00841 | -0.1346 | 137.6932
6 | 1.2045 | 0.00884 | -0.1324 | 136.2557
6.5 | 1.2499 | 0.00932 | -0.13 | 134.1094
7 | 1.2973 | 0.00977 | -0.128 | 132.784
7.5 | 1.3421 | 0.0103 | -0.1255 | 130.301
8 | 1.3876 | 0.01086 | -0.1231 | 127.7716
8.5 | 1.4314 | 0.0115 | -0.1203 | 124.4696
9 | 1.4747 | 0.01221 | -0.1175 | 120.7781
9.5 | 1.5184 | 0.01293 | -0.1148 | 117.4323
10 | 1.5597 | 0.01377 | -0.1116 | 113.268
10.5 | 1.6006 | 0.01471 | -0.1083 | 108.8103
12 | 1.7187 | 0.01795 | -0.098 | 95.7493
12.5 | 1.7546 | 0.01928 | -0.0941 | 91.0062
13 | 1.7905 | 0.02075 | -0.0903 | 86.2892
13.5 | 1.822 | 0.02248 | -0.0859 | 81.0498
14 | 1.8505 | 0.02454 | -0.0813 | 75.4075
14.5 | 1.8745 | 0.027 | -0.0764 | 69.4259
15 | 1.8923 | 0.03008 | -0.0711 | 62.9089
15.5 | 1.9009 | 0.03409 | -0.0655 | 55.7612
16 | 1.8954 | 0.03948 | -0.0594 | 48.0091
16.5 | 1.8782 | 0.04641 | -0.0539 | 40.4697
17 | 1.8494 | 0.05517 | -0.0497 | 33.5218
17.5 | 1.8134 | 0.06578 | -0.0478 | 27.5676
18 | 1.7739 | 0.0782 | -0.0489 | 22.6841
18.5 | 1.7333 | 0.09229 | -0.0532 | 18.781
19 | 1.6914 | 0.10818 | -0.0608 | 15.6351
19.5 | 1.6498 | 0.12533 | -0.0711 | 13.1636
20 | 1.6121 | 0.1427 | -0.0826 | 11.2971

## 143. Re 18M Mach 0.50 (1)
BIGFOIL.COM POLAR EXPORT
NACA67-711
NACA67-711 |  |  |  | Cl Max: | 1.401 | at alpha= | 5 | deg
JavaFoil+Calcfoil stall+Eppler ext transition |  |  |  | L/D Max: | 162.513 | at alpha= | 2 | deg
Re: | 18000000 |  |  | Cd Min: | 0.00545 | at alpha= | -3 | deg
Mach: | 0.5 |  |  | Cl=0 at alpha= | -6.2542 | deg
|  |  |  | @ Cl=0.1, Cd= | 0.0054704
|  |  |  | @ Cl=0.4, Cd= | 0.0056983
|  |  |  | @ Cl=0.6, Cd= | 0.0057456
alpha (deg) | Cl | Cd | Cm | Cl/Cd
-20 | -0.751 | 0.15335 | -0.081 | -4.897
-19.5 | -0.724 | 0.14674 | -0.082 | -4.936
-19 | -0.696 | 0.14476 | -0.081 | -4.81
-18.5 | -0.669 | 0.13958 | -0.081 | -4.793
-18 | -0.642 | 0.13549 | -0.08 | -4.736
-17.5 | -0.615 | 0.12418 | -0.082 | -4.953
-17 | -0.589 | 0.11644 | -0.083 | -5.056
-16.5 | -0.567 | 0.09928 | -0.093 | -5.708
-16 | -0.546 | 0.08509 | -0.102 | -6.415
-15.5 | -0.506 | 0.10686 | -0.081 | -4.732
-15 | -0.479 | 0.10134 | -0.082 | -4.722
-14.5 | -0.452 | 0.09207 | -0.085 | -4.912
-14 | -0.426 | 0.08631 | -0.087 | -4.931
-13.5 | -0.401 | 0.07651 | -0.095 | -5.242
-13 | -0.375 | 0.06988 | -0.1 | -5.369
-12.5 | -0.356 | 0.05411 | -0.115 | -6.578
-12 | -0.315 | 0.07437 | -0.084 | -4.234
-11.5 | -0.287 | 0.07258 | -0.081 | -3.955
-11 | -0.26 | 0.06639 | -0.085 | -3.919
-10.5 | -0.233 | 0.06111 | -0.088 | -3.818
-10 | -0.207 | 0.05547 | -0.094 | -3.727
-9.5 | -0.181 | 0.04863 | -0.105 | -3.721
-9 | -0.15 | 0.05617 | -0.081 | -2.678
-8.5 | -0.123 | 0.0519 | -0.082 | -2.373
-8 | -0.096 | 0.04777 | -0.087 | -2.01
-7.5 | -0.069 | 0.04366 | -0.093 | -1.579
-7 | -0.059 | 0.0371 | -0.109 | -1.602
-6.5 | -0.029 | 0.00602 | -0.17 | -4.816
-6 | 0.03 | 0.00559 | -0.172 | 5.321
-5.5 | 0.095 | 0.00546 | -0.174 | 17.315
-5 | 0.162 | 0.0056 | -0.175 | 29.011
-4.5 | 0.232 | 0.00562 | -0.176 | 41.234
-4 | 0.302 | 0.00567 | -0.177 | 53.2
-3.5 | 0.372 | 0.00586 | -0.179 | 63.576
-3 | 0.443 | 0.00545 | -0.18 | 81.214
-2.5 | 0.513 | 0.00545 | -0.181 | 94.096
-2 | 0.585 | 0.0057 | -0.182 | 102.539
-1.5 | 0.654 | 0.00591 | -0.183 | 110.657
-1 | 0.722 | 0.00591 | -0.184 | 122.149
-0.5 | 0.791 | 0.00614 | -0.185 | 128.775
0 | 0.861 | 0.00637 | -0.186 | 135.007
0.5 | 0.929 | 0.00669 | -0.187 | 138.917
1 | 0.997 | 0.00695 | -0.188 | 143.576
1.5 | 1.059 | 0.00734 | -0.189 | 144.363
2 | 1.124 | 0.00692 | -0.19 | 162.513
2.5 | 1.187 | 0.00763 | -0.191 | 155.499
3 | 1.247 | 0.0079 | -0.192 | 157.835
3.5 | 1.302 | 0.00824 | -0.193 | 158.048
4 | 1.352 | 0.00869 | -0.194 | 155.511
4.5 | 1.387 | 0.0111 | -0.195 | 124.943
5 | 1.401 | 0.01175 | -0.195 | 119.216
5.5 | 1.377 | 0.01259 | -0.196 | 109.373
6 | 1.253 | 0.01364 | -0.197 | 91.882
6.5 | 0.846 | 0.01497 | -0.198 | 56.541
7 | 0.879 | 0.0149 | -0.198 | 58.979
7.5 | 0.91 | 0.01625 | -0.199 | 55.967
8 | 0.766 | 0.05548 | -0.103 | 13.801
8.5 | 0.973 | 0.01714 | -0.2 | 56.745
9 | 1.002 | 0.01862 | -0.201 | 53.826
9.5 | 0.846 | 0.06532 | -0.11 | 12.948
10 | 1.065 | 0.0193 | -0.202 | 55.183

## 144. Re 18M Mach 0.50 (2)
BIGFOIL.COM POLAR EXPORT
NACA67-711
NACA67-711 |  |  |  | Cl Max: | 1.4948 | at alpha= | 8.5 | deg
XFOIL ncrit=9 |  |  |  | L/D Max: | 169.367 | at alpha= | -0.5 | deg
Re: | 18000000 |  |  | Cd Min: | 0.22817 | at alpha= | -20 | deg
Mach: | 0.5 |  |  | Cl=0 at alpha= | -5.5254 | deg
|  |  |  | @ Cl=0.1, Cd= | 0.0047832
|  |  |  | @ Cl=0.4, Cd= | 0.0039619
|  |  |  | @ Cl=0.6, Cd= | 0.0037447
alpha (deg) | Cl | Cd | Cm | Cl/Cd
-20 | -0.4103 | 0.22817 | -0.0729 | -1.7982
-19.5 | -0.3897 | 0.21968 | -0.0778 | -1.7739
-19 | -0.3681 | 0.21148 | -0.0827 | -1.7406
-18.5 | -0.3496 | 0.20227 | -0.0871 | -1.7284
-18 | -0.3313 | 0.19295 | -0.0917 | -1.717
-17.5 | -0.3098 | 0.18552 | -0.0963 | -1.6699
-17 | -0.2895 | 0.1781 | -0.1006 | -1.6255
-16.5 | -0.2697 | 0.17055 | -0.105 | -1.5814
-16 | -0.2525 | 0.1624 | -0.1091 | -1.5548
-15.5 | -0.2388 | 0.1531 | -0.1136 | -1.5598
-15 | -0.2217 | 0.14537 | -0.1178 | -1.5251
-14.5 | -0.2065 | 0.13769 | -0.1217 | -1.4997
-14 | -0.1835 | 0.13183 | -0.1255 | -1.3919
-13.5 | -0.1761 | 0.12304 | -0.1292 | -1.4312
-13 | -0.1654 | 0.11531 | -0.1328 | -1.4344
-12 | -0.1346 | 0.10191 | -0.1399 | -1.3208
-11.5 | -0.1273 | 0.09378 | -0.1442 | -1.3574
-11 | -0.1127 | 0.0869 | -0.1484 | -1.2969
-10.5 | -0.1079 | 0.07846 | -0.1537 | -1.3752
-10 | -0.0923 | 0.07201 | -0.1581 | -1.2818
-9.5 | -0.0699 | 0.06629 | -0.1628 | -1.0545
-9 | -0.051 | 0.05338 | -0.182 | -0.95541
-8.5 | -0.0585 | 0.04029 | -0.2016 | -1.452
-8 | -0.068 | 0.03485 | -0.1998 | -1.9512
-7.5 | -0.0806 | 0.02764 | -0.1965 | -2.9161
-7 | -0.0951 | 0.01951 | -0.1902 | -4.8744
-6.5 | -0.11 | 0.0101 | -0.1821 | -10.8911
-6 | -0.0636 | 0.0065 | -0.1784 | -9.7846
-5.5 | 0.0034 | 0.00554 | -0.1767 | 0.61372
-5 | 0.072 | 0.00492 | -0.1756 | 14.6341
-4.5 | 0.1416 | 0.00458 | -0.1751 | 30.917
-4 | 0.2104 | 0.00436 | -0.1749 | 48.2569
-3.5 | 0.279 | 0.00421 | -0.1751 | 66.2708
-3 | 0.3489 | 0.00406 | -0.1758 | 85.936
-2.5 | 0.4166 | 0.00393 | -0.1763 | 106.0051
-2 | 0.4843 | 0.00382 | -0.1769 | 126.7801
-1.5 | 0.5505 | 0.00376 | -0.1774 | 146.4096
-1 | 0.6152 | 0.00374 | -0.1775 | 164.492
-0.5 | 0.669 | 0.00395 | -0.1753 | 169.3671
0.5 | 0.7295 | 0.00491 | -0.1608 | 148.5743
1 | 0.7597 | 0.00547 | -0.1537 | 138.8848
1.5 | 0.7915 | 0.00619 | -0.1472 | 127.8675
2 | 0.8459 | 0.00651 | -0.1462 | 129.9386
2.5 | 0.9054 | 0.00683 | -0.1456 | 132.5622
3 | 0.951 | 0.00751 | -0.1416 | 126.6312
3.5 | 0.9964 | 0.00826 | -0.1375 | 120.6295
4 | 1.0492 | 0.00883 | -0.1346 | 118.8222
4.5 | 1.1038 | 0.00935 | -0.1319 | 118.0535
5 | 1.1588 | 0.00992 | -0.129 | 116.8145
5.5 | 1.2125 | 0.01058 | -0.1257 | 114.603
6 | 1.2661 | 0.01131 | -0.1221 | 111.9452
6.5 | 1.3203 | 0.01208 | -0.1182 | 109.2964
7 | 1.3741 | 0.01296 | -0.1139 | 106.0262
7.5 | 1.4282 | 0.01393 | -0.1093 | 102.5269
8 | 1.4777 | 0.01529 | -0.1032 | 96.6449
8.5 | 1.4948 | 0.01871 | -0.0923 | 79.8931
9 | 1.4879 | 0.02553 | -0.0802 | 58.2805
9.5 | 1.4633 | 0.03413 | -0.0693 | 42.8743
10 | 1.4254 | 0.04309 | -0.0599 | 33.0796
10.5 | 1.382 | 0.05313 | -0.0536 | 26.0117
11 | 1.3356 | 0.0649 | -0.0514 | 20.5794
11.5 | 1.292 | 0.07839 | -0.0539 | 16.4817
12 | 1.2541 | 0.09366 | -0.0612 | 13.3899
12.5 | 1.2249 | 0.1105 | -0.0724 | 11.0851
13 | 1.2059 | 0.12807 | -0.0849 | 9.4159
13.5 | 1.1946 | 0.14442 | -0.0951 | 8.2717

## 145. Re 20M Mach 0.00 (1)
BIGFOIL.COM POLAR EXPORT
NACA67-711
NACA67-711 |  |  |  | Cl Max: | 1.442 | at alpha= | 8 | deg
JavaFoil+Calcfoil stall+Eppler ext transition |  |  |  | L/D Max: | 167.735 | at alpha= | 5.5 | deg
Re: | 20000000 |  |  | Cd Min: | 0.00485 | at alpha= | -8 | deg
Mach: | 0 |  |  | Cl=0 at alpha= | -6.2456 | deg
|  |  |  | @ Cl=0.1, Cd= | 0.00531
|  |  |  | @ Cl=0.4, Cd= | 0.0058418
|  |  |  | @ Cl=0.6, Cd= | 0.0062692
alpha (deg) | Cl | Cd | Cm | Cl/Cd
-16 | -0.382 | 0.11068 | -0.066 | -3.448
-15.5 | -0.392 | 0.10426 | -0.067 | -3.758
-15 | -0.4 | 0.09883 | -0.068 | -4.049
-14.5 | -0.406 | 0.0951 | -0.067 | -4.272
-14 | -0.41 | 0.09061 | -0.068 | -4.525
-13.5 | -0.411 | 0.08456 | -0.07 | -4.86
-13 | -0.405 | 0.08063 | -0.069 | -5.02
-12.5 | -0.397 | 0.07419 | -0.073 | -5.345
-12 | -0.385 | 0.06874 | -0.077 | -5.6
-11.5 | -0.369 | 0.06423 | -0.079 | -5.748
-11 | -0.418 | 0.00863 | -0.136 | -48.458
-10.5 | -0.392 | 0.00777 | -0.138 | -50.492
-10 | -0.363 | 0.00658 | -0.141 | -55.24
-9.5 | -0.326 | 0.00634 | -0.142 | -51.508
-9 | -0.285 | 0.00606 | -0.143 | -47.07
-8.5 | -0.24 | 0.0058 | -0.145 | -41.351
-8 | -0.19 | 0.00485 | -0.146 | -39.223
-7.5 | -0.139 | 0.005 | -0.147 | -27.729
-7 | -0.085 | 0.0049 | -0.148 | -17.297
-6.5 | -0.029 | 0.00486 | -0.149 | -5.98
-6 | 0.028 | 0.00521 | -0.15 | 5.365
-5.5 | 0.086 | 0.00531 | -0.151 | 16.219
-5 | 0.145 | 0.00531 | -0.152 | 27.322
-4.5 | 0.205 | 0.00548 | -0.153 | 37.387
-4 | 0.265 | 0.00557 | -0.154 | 47.498
-3.5 | 0.325 | 0.00566 | -0.155 | 57.427
-3 | 0.385 | 0.0058 | -0.156 | 66.406
-2.5 | 0.446 | 0.00597 | -0.157 | 74.679
-2 | 0.507 | 0.00611 | -0.158 | 83.04
-1.5 | 0.567 | 0.00623 | -0.159 | 91.024
-1 | 0.626 | 0.0063 | -0.16 | 99.427
-0.5 | 0.686 | 0.00642 | -0.161 | 106.766
0 | 0.746 | 0.00599 | -0.161 | 124.511
0.5 | 0.805 | 0.00616 | -0.162 | 130.647
1 | 0.864 | 0.00632 | -0.163 | 136.696
1.5 | 0.92 | 0.00659 | -0.164 | 139.503
2 | 0.977 | 0.0068 | -0.165 | 143.626
2.5 | 1.033 | 0.00726 | -0.166 | 142.408
3 | 1.089 | 0.00748 | -0.167 | 145.545
3.5 | 1.142 | 0.00768 | -0.167 | 148.786
4 | 1.194 | 0.00789 | -0.168 | 151.316
4.5 | 1.242 | 0.00819 | -0.169 | 151.753
5 | 1.287 | 0.00846 | -0.17 | 152.047
5.5 | 1.327 | 0.00791 | -0.17 | 167.735
6 | 1.363 | 0.00819 | -0.171 | 166.465
6.5 | 1.394 | 0.0086 | -0.172 | 162.068
7 | 1.419 | 0.00896 | -0.173 | 158.47
7.5 | 1.438 | 0.00928 | -0.173 | 154.901
8 | 1.442 | 0.00967 | -0.174 | 149.206
8.5 | 1.438 | 0.00903 | -0.175 | 159.336
9 | 1.425 | 0.01275 | -0.175 | 111.703
9.5 | 1.403 | 0.01336 | -0.176 | 105.029
10 | 1.374 | 0.01408 | -0.176 | 97.564
10.5 | 1.337 | 0.01471 | -0.177 | 90.886
11 | 1.295 | 0.01545 | -0.177 | 83.841
11.5 | 1.247 | 0.01628 | -0.178 | 76.624
12 | 1.195 | 0.01753 | -0.178 | 68.156
12.5 | 1.139 | 0.0189 | -0.178 | 60.259
13 | 1.079 | 0.02069 | -0.177 | 52.138

## 146. Re 20M Mach 0.00 (2)
BIGFOIL.COM POLAR EXPORT
NACA67-711
NACA67-711 |  |  |  | Cl Max: | 2.0532 | at alpha= | 20 | deg
XFOIL ncrit=9 |  |  |  | L/D Max: | 145.553 | at alpha= | 5 | deg
Re: | 20000000 |  |  | Cd Min: | 0.04694 | at alpha= | 20 | deg
Mach: | 0 |  |  | Cl=0 at alpha= | -5.7016 | deg
|  |  |  | @ Cl=0.1, Cd= | 0.0042867
|  |  |  | @ Cl=0.4, Cd= | 0.0038604
|  |  |  | @ Cl=0.6, Cd= | 0.0050104
alpha (deg) | Cl | Cd | Cm | Cl/Cd
-20 | -1.2813 | 0.02977 | -0.1518 | -43.04
-19.5 | -1.2743 | 0.02604 | -0.1527 | -48.9363
-19 | -1.175 | 0.02131 | -0.1728 | -55.1384
-18.5 | -1.1582 | 0.0192 | -0.1711 | -60.3229
-18 | -1.1426 | 0.01776 | -0.1672 | -64.3356
-17.5 | -1.1277 | 0.01656 | -0.1623 | -68.0978
-17 | -1.1153 | 0.01556 | -0.1562 | -71.6774
-16.5 | -1.0883 | 0.01429 | -0.1528 | -76.1582
-16 | -1.0595 | 0.01297 | -0.1497 | -81.6885
-15.5 | -1.0214 | 0.012 | -0.1478 | -85.1167
-15 | -0.9793 | 0.01132 | -0.1464 | -86.5106
-14.5 | -0.9347 | 0.01061 | -0.1454 | -88.0961
-14 | -0.891 | 0.00982 | -0.1442 | -90.7332
-13.5 | -0.8431 | 0.00925 | -0.1437 | -91.1459
-13 | -0.7931 | 0.00878 | -0.1434 | -90.3303
-12.5 | -0.7426 | 0.00837 | -0.1432 | -88.7216
-12 | -0.6914 | 0.00798 | -0.143 | -86.6416
-11.5 | -0.6389 | 0.00759 | -0.1431 | -84.1765
-10.5 | -0.5325 | 0.0069 | -0.1435 | -77.1739
-10 | -0.4796 | 0.0065 | -0.1436 | -73.7846
-9.5 | -0.4258 | 0.00619 | -0.1438 | -68.7884
-9 | -0.3708 | 0.00593 | -0.1442 | -62.5295
-8.5 | -0.315 | 0.0057 | -0.1448 | -55.2632
-8 | -0.2588 | 0.00551 | -0.1454 | -46.9691
-7.5 | -0.2027 | 0.0053 | -0.146 | -38.2453
-7 | -0.1466 | 0.00511 | -0.1466 | -28.6888
-6.5 | -0.0907 | 0.00493 | -0.1472 | -18.3976
-5 | 0.0797 | 0.00433 | -0.1492 | 18.4065
-4.5 | 0.136 | 0.00421 | -0.1498 | 32.304
-4 | 0.1935 | 0.0041 | -0.1506 | 47.1951
-3 | 0.3075 | 0.00389 | -0.152 | 79.0488
-2.5 | 0.3635 | 0.00384 | -0.1525 | 94.6615
-2 | 0.4171 | 0.00387 | -0.1525 | 107.7778
-1.5 | 0.4654 | 0.00412 | -0.1512 | 112.9612
-1 | 0.5119 | 0.00444 | -0.1496 | 115.2928
-0.5 | 0.5559 | 0.00485 | -0.1476 | 114.6186
0 | 0.6054 | 0.00503 | -0.1468 | 120.3579
0.5 | 0.653 | 0.00531 | -0.1456 | 122.9755
1 | 0.6962 | 0.0058 | -0.1435 | 120.0345
1.5 | 0.7485 | 0.00593 | -0.1436 | 126.2226
2 | 0.8074 | 0.0059 | -0.1453 | 136.8475
2.5 | 0.8634 | 0.00605 | -0.1462 | 142.7107
3 | 0.9119 | 0.00646 | -0.1451 | 141.161
3.5 | 0.9612 | 0.0068 | -0.1443 | 141.3529
4 | 1.0116 | 0.00707 | -0.1436 | 143.0835
4.5 | 1.0607 | 0.00735 | -0.1427 | 144.3129
5 | 1.1062 | 0.0076 | -0.141 | 145.5526
5.5 | 1.1506 | 0.00794 | -0.1391 | 144.9118
6 | 1.1942 | 0.0083 | -0.137 | 143.8795
6.5 | 1.2383 | 0.00868 | -0.1351 | 142.6613
7 | 1.2821 | 0.00905 | -0.1332 | 141.6685
7.5 | 1.3256 | 0.00948 | -0.1313 | 139.8312
8 | 1.3696 | 0.00989 | -0.1296 | 138.4833
8.5 | 1.4108 | 0.01041 | -0.1274 | 135.5235
9 | 1.4535 | 0.0109 | -0.1255 | 133.3486
9.5 | 1.4935 | 0.01149 | -0.1232 | 129.9826
10 | 1.5343 | 0.0121 | -0.1211 | 126.8017
10.5 | 1.5739 | 0.01272 | -0.1188 | 123.7343
11 | 1.6123 | 0.01346 | -0.1164 | 119.7845
11.5 | 1.6495 | 0.01427 | -0.1139 | 115.5922
12 | 1.6859 | 0.01511 | -0.1113 | 111.5751
12.5 | 1.7226 | 0.01595 | -0.1089 | 108
13 | 1.7576 | 0.01687 | -0.1063 | 104.1849
13.5 | 1.7919 | 0.01786 | -0.1037 | 100.3303
14 | 1.8248 | 0.01893 | -0.101 | 96.3973
14.5 | 1.8559 | 0.02012 | -0.0981 | 92.2416
15 | 1.8868 | 0.02136 | -0.0953 | 88.3333
15.5 | 1.9147 | 0.0228 | -0.0922 | 83.9781
16 | 1.9404 | 0.02441 | -0.089 | 79.492
16.5 | 1.9644 | 0.0262 | -0.0858 | 74.9771
17 | 1.9855 | 0.02828 | -0.0824 | 70.2086
17.5 | 2.0043 | 0.0306 | -0.079 | 65.5
18 | 2.0152 | 0.03365 | -0.075 | 59.8871
18.5 | 2.0291 | 0.0364 | -0.0715 | 55.7445
19 | 2.0359 | 0.03941 | -0.0673 | 51.6595
19.5 | 2.0455 | 0.04299 | -0.0644 | 47.5808
20 | 2.0532 | 0.04694 | -0.0619 | 43.7409

## 147. Re 20M Mach 0.10 (1)
BIGFOIL.COM POLAR EXPORT
NACA67-711
NACA67-711 |  |  |  | Cl Max: | 1.44 | at alpha= | 8 | deg
JavaFoil+Calcfoil stall+Eppler ext transition |  |  |  | L/D Max: | 167.456 | at alpha= | 5.5 | deg
Re: | 20000000 |  |  | Cd Min: | 0.00484 | at alpha= | -6.5 | deg
Mach: | 0.1 |  |  | Cl=0 at alpha= | -6.2456 | deg
|  |  |  | @ Cl=0.1, Cd= | 0.0052917
|  |  |  | @ Cl=0.4, Cd= | 0.0058713
|  |  |  | @ Cl=0.6, Cd= | 0.0063051
alpha (deg) | Cl | Cd | Cm | Cl/Cd
-18.5 | -0.278 | 0.14638 | -0.061 | -1.901
-18 | -0.294 | 0.13828 | -0.062 | -2.123
-17.5 | -0.309 | 0.13221 | -0.063 | -2.335
-17 | -0.324 | 0.12709 | -0.063 | -2.548
-16.5 | -0.339 | 0.12003 | -0.064 | -2.82
-16 | -0.353 | 0.11188 | -0.065 | -3.152
-15.5 | -0.366 | 0.10569 | -0.066 | -3.459
-15 | -0.377 | 0.0999 | -0.068 | -3.775
-14.5 | -0.386 | 0.09451 | -0.068 | -4.089
-14 | -0.393 | 0.08925 | -0.07 | -4.407
-13.5 | -0.397 | 0.08485 | -0.07 | -4.675
-13 | -0.393 | 0.08138 | -0.069 | -4.828
-12.5 | -0.387 | 0.07513 | -0.072 | -5.148
-12 | -0.377 | 0.06967 | -0.076 | -5.413
-11.5 | -0.363 | 0.06514 | -0.078 | -5.575
-11 | -0.364 | 0.03828 | -0.109 | -9.52
-10.5 | -0.391 | 0.00734 | -0.139 | -53.215
-10 | -0.361 | 0.00666 | -0.141 | -54.196
-9.5 | -0.325 | 0.00637 | -0.143 | -51.022
-9 | -0.285 | 0.0061 | -0.144 | -46.688
-8.5 | -0.24 | 0.0058 | -0.145 | -41.383
-8 | -0.191 | 0.00485 | -0.146 | -39.343
-7.5 | -0.139 | 0.00502 | -0.148 | -27.682
-7 | -0.085 | 0.00491 | -0.149 | -17.284
-6.5 | -0.029 | 0.00484 | -0.15 | -6.026
-6 | 0.028 | 0.00526 | -0.151 | 5.341
-5.5 | 0.086 | 0.00528 | -0.152 | 16.385
-5 | 0.146 | 0.00533 | -0.153 | 27.348
-4.5 | 0.206 | 0.00549 | -0.154 | 37.472
-4 | 0.266 | 0.00562 | -0.155 | 47.314
-3.5 | 0.327 | 0.00563 | -0.156 | 58.045
-3 | 0.387 | 0.00585 | -0.157 | 66.178
-2.5 | 0.448 | 0.00595 | -0.158 | 75.269
-2 | 0.51 | 0.00609 | -0.159 | 83.69
-1.5 | 0.57 | 0.0063 | -0.16 | 90.409
-1 | 0.629 | 0.00631 | -0.161 | 99.752
-0.5 | 0.689 | 0.00648 | -0.161 | 106.322
0 | 0.749 | 0.00602 | -0.162 | 124.451
0.5 | 0.809 | 0.00618 | -0.163 | 130.899
1 | 0.869 | 0.00634 | -0.164 | 136.934
1.5 | 0.924 | 0.00661 | -0.165 | 139.725
2 | 0.982 | 0.00683 | -0.166 | 143.714
2.5 | 1.039 | 0.00729 | -0.166 | 142.498
3 | 1.094 | 0.00752 | -0.167 | 145.435
3.5 | 1.148 | 0.00773 | -0.168 | 148.469
4 | 1.2 | 0.00796 | -0.169 | 150.725
4.5 | 1.248 | 0.00822 | -0.17 | 151.904
5 | 1.292 | 0.00855 | -0.171 | 151.206
5.5 | 1.332 | 0.00796 | -0.171 | 167.456
6 | 1.367 | 0.00827 | -0.172 | 165.238
6.5 | 1.397 | 0.00865 | -0.173 | 161.45
7 | 1.421 | 0.00902 | -0.173 | 157.576
7.5 | 1.438 | 0.0094 | -0.174 | 152.939
8 | 1.44 | 0.00973 | -0.175 | 147.895
8.5 | 1.432 | 0.00912 | -0.175 | 156.939
9 | 1.414 | 0.01291 | -0.176 | 109.551
9.5 | 1.388 | 0.01355 | -0.177 | 102.406
10 | 1.353 | 0.01431 | -0.177 | 94.503
10.5 | 1.31 | 0.01496 | -0.178 | 87.596
11 | 1.262 | 0.01575 | -0.178 | 80.104
11.5 | 1.207 | 0.01663 | -0.178 | 72.626
12 | 1.149 | 0.01764 | -0.179 | 65.146
12.5 | 1.083 | 0.01983 | -0.178 | 54.597
13 | 1.001 | 0.02469 | -0.174 | 40.548

## 148. Re 20M Mach 0.10 (2)
BIGFOIL.COM POLAR EXPORT
NACA67-711
NACA67-711 |  |  |  | Cl Max: | 2.0359 | at alpha= | 20 | deg
XFOIL ncrit=9 |  |  |  | L/D Max: | 144.961 | at alpha= | 5 | deg
Re: | 20000000 |  |  | Cd Min: | 0.052 | at alpha= | 20 | deg
Mach: | 0.1 |  |  | Cl=0 at alpha= | -5.6924 | deg
|  |  |  | @ Cl=0.1, Cd= | 0.004297
|  |  |  | @ Cl=0.4, Cd= | 0.0038492
|  |  |  | @ Cl=0.6, Cd= | 0.0049974
alpha (deg) | Cl | Cd | Cm | Cl/Cd
-18 | -1.1155 | 0.02044 | -0.1765 | -54.5744
-17.5 | -1.0929 | 0.01912 | -0.1735 | -57.16
-17 | -1.0919 | 0.01712 | -0.167 | -63.7792
-16.5 | -1.0813 | 0.0159 | -0.1604 | -68.0063
-16 | -1.0532 | 0.01464 | -0.1567 | -71.9399
-15.5 | -1.0225 | 0.01322 | -0.1535 | -77.3449
-15 | -0.9858 | 0.0121 | -0.151 | -81.4711
-14.5 | -0.943 | 0.01121 | -0.1494 | -84.1213
-14 | -0.8977 | 0.01047 | -0.148 | -85.7402
-13.5 | -0.8519 | 0.00963 | -0.1468 | -88.4631
-13 | -0.8021 | 0.00905 | -0.1462 | -88.6298
-12.5 | -0.7511 | 0.00859 | -0.1457 | -87.4389
-12 | -0.6992 | 0.00817 | -0.1453 | -85.5814
-11.5 | -0.646 | 0.00775 | -0.1452 | -83.3548
-11 | -0.5922 | 0.00737 | -0.1452 | -80.3528
-10.5 | -0.5383 | 0.00701 | -0.1452 | -76.7903
-10 | -0.4846 | 0.00662 | -0.1451 | -73.2024
-9.5 | -0.4303 | 0.00627 | -0.1452 | -68.6284
-9 | -0.3748 | 0.00598 | -0.1455 | -62.6756
-8.5 | -0.3184 | 0.00574 | -0.146 | -55.4704
-8 | -0.2616 | 0.00555 | -0.1466 | -47.1351
-7.5 | -0.205 | 0.00533 | -0.1471 | -38.4615
-7 | -0.1484 | 0.00514 | -0.1476 | -28.8716
-6.5 | -0.092 | 0.00495 | -0.1481 | -18.5859
-6 | -0.0354 | 0.00476 | -0.1486 | -7.437
-5 | 0.0797 | 0.00434 | -0.1501 | 18.3641
-4.5 | 0.1364 | 0.00422 | -0.1506 | 32.3223
-4 | 0.1942 | 0.0041 | -0.1514 | 47.3659
-3 | 0.3089 | 0.0039 | -0.1528 | 79.2051
-2.5 | 0.3653 | 0.00383 | -0.1533 | 95.3786
-2 | 0.4194 | 0.00386 | -0.1533 | 108.6528
-1.5 | 0.4682 | 0.0041 | -0.1521 | 114.1951
-0.5 | 0.5589 | 0.00483 | -0.1484 | 115.7143
0 | 0.608 | 0.00503 | -0.1474 | 120.8748
0.5 | 0.6559 | 0.0053 | -0.1462 | 123.7547
1 | 0.6991 | 0.00579 | -0.1441 | 120.7427
1.5 | 0.7509 | 0.00595 | -0.144 | 126.2017
2 | 0.8102 | 0.00591 | -0.1457 | 137.0897
2.5 | 0.8666 | 0.00607 | -0.1466 | 142.7677
3 | 0.915 | 0.00648 | -0.1454 | 141.2037
3.5 | 0.9643 | 0.00683 | -0.1444 | 141.1859
4 | 1.0147 | 0.0071 | -0.1437 | 142.9155
4.5 | 1.0617 | 0.00737 | -0.1422 | 144.057
5 | 1.1075 | 0.00764 | -0.1404 | 144.9607
5.5 | 1.1521 | 0.00798 | -0.1384 | 144.3734
6 | 1.1965 | 0.00835 | -0.1364 | 143.2934
6.5 | 1.2409 | 0.00874 | -0.1345 | 141.9794
7 | 1.285 | 0.00913 | -0.1325 | 140.7448
7.5 | 1.3294 | 0.00957 | -0.1307 | 138.9133
8 | 1.3727 | 0.01 | -0.1287 | 137.27
8.5 | 1.4151 | 0.01053 | -0.1265 | 134.3875
9 | 1.4573 | 0.01105 | -0.1244 | 131.8824
9.5 | 1.498 | 0.01168 | -0.122 | 128.2534
10 | 1.5397 | 0.01228 | -0.1199 | 125.3827
10.5 | 1.5789 | 0.01296 | -0.1174 | 121.8287
11 | 1.6178 | 0.01376 | -0.1149 | 117.5727
12 | 1.6929 | 0.01543 | -0.1096 | 109.7148
12.5 | 1.7285 | 0.01635 | -0.1068 | 105.7187
13 | 1.7649 | 0.0173 | -0.1043 | 102.0173
13.5 | 1.7984 | 0.01838 | -0.1013 | 97.8455
14 | 1.8315 | 0.01953 | -0.0984 | 93.7788
14.5 | 1.8631 | 0.0208 | -0.0954 | 89.5721
15 | 1.8917 | 0.02224 | -0.092 | 85.0585
15.5 | 1.9193 | 0.02386 | -0.0888 | 80.4401
16 | 1.9432 | 0.02575 | -0.0852 | 75.4641
16.5 | 1.9645 | 0.02792 | -0.0815 | 70.3617
17 | 1.9803 | 0.03058 | -0.0774 | 64.758
17.5 | 1.9983 | 0.03315 | -0.0739 | 60.2805
18 | 2.0137 | 0.03603 | -0.0705 | 55.8895
18.5 | 2.0255 | 0.03928 | -0.067 | 51.5657
19 | 2.0278 | 0.04285 | -0.0625 | 47.3232
19.5 | 2.0341 | 0.04709 | -0.0597 | 43.196
20 | 2.0359 | 0.052 | -0.0572 | 39.1519

## 149. Re 20M Mach 0.25 (1)
BIGFOIL.COM POLAR EXPORT
NACA67-711
NACA67-711 |  |  |  | Cl Max: | 1.428 | at alpha= | 7.5 | deg
JavaFoil+Calcfoil stall+Eppler ext transition |  |  |  | L/D Max: | 165.842 | at alpha= | 5 | deg
Re: | 20000000 |  |  | Cd Min: | 0.00463 | at alpha= | -7 | deg
Mach: | 0.25 |  |  | Cl=0 at alpha= | -6.2458 | deg
|  |  |  | @ Cl=0.1, Cd= | 0.0050759
|  |  |  | @ Cl=0.4, Cd= | 0.0058939
|  |  |  | @ Cl=0.6, Cd= | 0.08642
alpha (deg) | Cl | Cd | Cm | Cl/Cd
-16.5 | -0.059 | 0.12141 | -0.065 | -0.489
-16 | -0.056 | 0.11634 | -0.066 | -0.485
-15.5 | -0.054 | 0.11275 | -0.066 | -0.475
-15 | -0.15 | 0.10763 | -0.066 | -1.394
-14.5 | -0.197 | 0.09905 | -0.068 | -1.991
-14 | -0.236 | 0.0939 | -0.069 | -2.513
-13.5 | -0.268 | 0.0885 | -0.069 | -3.026
-13 | -0.288 | 0.08338 | -0.07 | -3.454
-12.5 | -0.303 | 0.0778 | -0.072 | -3.892
-12 | -0.311 | 0.07286 | -0.074 | -4.275
-11.5 | -0.314 | 0.06812 | -0.076 | -4.605
-11 | -0.309 | 0.06451 | -0.076 | -4.79
-10.5 | -0.299 | 0.05912 | -0.081 | -5.053
-10 | -0.282 | 0.05453 | -0.085 | -5.171
-9.5 | -0.311 | 0.0073 | -0.145 | -42.649
-9 | -0.279 | 0.00647 | -0.147 | -43.116
-8.5 | -0.238 | 0.00608 | -0.149 | -39.156
-8 | -0.191 | 0.00579 | -0.15 | -32.989
-7.5 | -0.14 | 0.00561 | -0.151 | -24.926
-7 | -0.086 | 0.00463 | -0.153 | -18.588
-6.5 | -0.03 | 0.00492 | -0.154 | -6.03
-6 | 0.029 | 0.00501 | -0.155 | 5.71
-5.5 | 0.088 | 0.00507 | -0.156 | 17.445
-5 | 0.149 | 0.0051 | -0.157 | 29.253
-4.5 | 0.211 | 0.00546 | -0.158 | 38.616
-4 | 0.273 | 0.00558 | -0.159 | 48.881
-3.5 | 0.335 | 0.00572 | -0.16 | 58.659
-3 | 0.398 | 0.00589 | -0.161 | 67.537
-2.5 | 0.46 | 0.00601 | -0.162 | 76.576
-2 | 0.524 | 0.00616 | -0.163 | 85.074
-1.5 | 0.585 | 0.00637 | -0.164 | 91.92
-1 | 0.647 | 0.0064 | -0.165 | 101.022
-0.5 | 0.708 | 0.00597 | -0.166 | 118.647
0 | 0.77 | 0.00609 | -0.167 | 126.392
0.5 | 0.831 | 0.00627 | -0.168 | 132.614
1 | 0.893 | 0.00646 | -0.168 | 138.255
1.5 | 0.949 | 0.00675 | -0.169 | 140.578
2 | 1.008 | 0.00699 | -0.17 | 144.319
2.5 | 1.066 | 0.00749 | -0.171 | 142.386
3 | 1.123 | 0.00773 | -0.172 | 145.214
3.5 | 1.177 | 0.00794 | -0.173 | 148.239
4 | 1.23 | 0.0082 | -0.174 | 150.031
4.5 | 1.278 | 0.0085 | -0.174 | 150.272
5 | 1.32 | 0.00796 | -0.175 | 165.842
5.5 | 1.357 | 0.00827 | -0.176 | 164.055
6 | 1.387 | 0.00862 | -0.177 | 161.016
6.5 | 1.41 | 0.00904 | -0.177 | 156.013
7 | 1.424 | 0.00943 | -0.178 | 151.011
7.5 | 1.428 | 0.0099 | -0.179 | 144.216
8 | 1.408 | 0.01265 | -0.18 | 111.233
8.5 | 1.372 | 0.01329 | -0.18 | 103.241
9 | 1.32 | 0.01405 | -0.181 | 93.965
9.5 | 1.253 | 0.01474 | -0.181 | 85.005
10 | 1.17 | 0.01601 | -0.182 | 73.041
10.5 | 1.073 | 0.01719 | -0.182 | 62.396
11 | 0.963 | 0.01861 | -0.181 | 51.752
11.5 | 0.801 | 0.02946 | -0.169 | 27.202
12 | 0.602 | 0.07903 | -0.106 | 7.621
12.5 | 0.496 | 0.08642 | -0.101 | 5.744

## 150. Re 20M Mach 0.25 (2)
BIGFOIL.COM POLAR EXPORT
NACA67-711
NACA67-711 |  |  |  | Cl Max: | 1.9152 | at alpha= | 15.5 | deg
XFOIL ncrit=9 |  |  |  | L/D Max: | 143.166 | at alpha= | 2.5 | deg
Re: | 20000000 |  |  | Cd Min: | 0.1937 | at alpha= | -19 | deg
Mach: | 0.25 |  |  | Cl=0 at alpha= | -5.6622 | deg
|  |  |  | @ Cl=0.1, Cd= | 0.0043635
|  |  |  | @ Cl=0.4, Cd= | 0.0038115
|  |  |  | @ Cl=0.6, Cd= | 0.0048696
alpha (deg) | Cl | Cd | Cm | Cl/Cd
-19 | -0.3866 | 0.1937 | -0.0686 | -1.9959
-18.5 | -0.3789 | 0.18296 | -0.073 | -2.0709
-18 | -0.3513 | 0.18136 | -0.0763 | -1.937
-17.5 | -0.3676 | 0.16296 | -0.0818 | -2.2558
-17 | -0.3552 | 0.15591 | -0.0856 | -2.2782
-16.5 | -0.3395 | 0.14961 | -0.0893 | -2.2692
-14.5 | -0.85 | 0.02166 | -0.1875 | -39.2428
-14 | -0.8798 | 0.01776 | -0.1767 | -49.5383
-13.5 | -0.8642 | 0.01493 | -0.1706 | -57.8835
-13 | -0.8344 | 0.01252 | -0.1659 | -66.6454
-12.5 | -0.7921 | 0.0109 | -0.1623 | -72.6697
-12 | -0.742 | 0.00975 | -0.1598 | -76.1026
-11.5 | -0.6859 | 0.00902 | -0.1581 | -76.0421
-11 | -0.6286 | 0.00843 | -0.1568 | -74.567
-10.5 | -0.5714 | 0.00787 | -0.1555 | -72.6048
-10 | -0.5136 | 0.0074 | -0.1546 | -69.4054
-9.5 | -0.4553 | 0.00695 | -0.1539 | -65.5108
-9 | -0.3973 | 0.00639 | -0.1533 | -62.1753
-8.5 | -0.338 | 0.00603 | -0.153 | -56.0531
-8 | -0.2781 | 0.00577 | -0.153 | -48.1976
-7.5 | -0.2185 | 0.00553 | -0.153 | -39.5118
-7 | -0.159 | 0.00532 | -0.1531 | -29.8872
-6.5 | -0.0999 | 0.0051 | -0.1533 | -19.5882
-6 | -0.0405 | 0.00487 | -0.1536 | -8.3162
-5 | 0.0794 | 0.00443 | -0.1547 | 17.9233
-4.5 | 0.1383 | 0.00424 | -0.1551 | 32.6179
-4 | 0.198 | 0.00412 | -0.1558 | 48.0583
-3.5 | 0.258 | 0.00401 | -0.1566 | 64.3392
-3 | 0.3167 | 0.00391 | -0.1571 | 80.9974
-2.5 | 0.3758 | 0.00382 | -0.1577 | 98.377
-2 | 0.4329 | 0.0038 | -0.158 | 113.9211
-1 | 0.532 | 0.00429 | -0.1552 | 124.0093
-0.5 | 0.5755 | 0.00473 | -0.1525 | 121.6702
0 | 0.6229 | 0.005 | -0.1508 | 124.58
1 | 0.7124 | 0.0058 | -0.1464 | 122.8276
2 | 0.8245 | 0.00598 | -0.1474 | 137.8763
2.5 | 0.8819 | 0.00616 | -0.1481 | 143.1656
3 | 0.9283 | 0.00657 | -0.146 | 141.2938
3.5 | 0.9728 | 0.00694 | -0.1434 | 140.1729
4 | 1.0202 | 0.00726 | -0.1414 | 140.5234
4.5 | 1.0682 | 0.00757 | -0.1396 | 141.1096
5 | 1.1168 | 0.00788 | -0.1379 | 141.7259
5.5 | 1.1631 | 0.00828 | -0.1356 | 140.471
6 | 1.2103 | 0.00869 | -0.1336 | 139.275
6.5 | 1.2555 | 0.00915 | -0.1311 | 137.2131
7 | 1.3019 | 0.00962 | -0.1289 | 135.3326
7.5 | 1.3479 | 0.01011 | -0.1266 | 133.3234
8 | 1.3926 | 0.01069 | -0.124 | 130.2713
8.5 | 1.4376 | 0.01129 | -0.1215 | 127.3339
9 | 1.48 | 0.012 | -0.1185 | 123.3333
9.5 | 1.5247 | 0.01269 | -0.1158 | 120.1497
10 | 1.5653 | 0.01355 | -0.1125 | 115.5203
10.5 | 1.607 | 0.01445 | -0.1094 | 111.2111
11 | 1.6469 | 0.01542 | -0.1059 | 106.8029
11.5 | 1.6877 | 0.01642 | -0.1027 | 102.7832
12 | 1.7258 | 0.01757 | -0.099 | 98.2242
12.5 | 1.763 | 0.01884 | -0.0953 | 93.5775
13 | 1.7986 | 0.02028 | -0.0913 | 88.6884
13.5 | 1.8304 | 0.02198 | -0.087 | 83.2757
14 | 1.8594 | 0.02396 | -0.0824 | 77.6043
14.5 | 1.8852 | 0.02629 | -0.0776 | 71.7079
15 | 1.9044 | 0.02921 | -0.0724 | 65.1969
15.5 | 1.9152 | 0.03295 | -0.0667 | 58.1244
16 | 1.9131 | 0.03802 | -0.0607 | 50.3183
16.5 | 1.8976 | 0.04463 | -0.0549 | 42.5185
17 | 1.8703 | 0.05303 | -0.0502 | 35.2687
17.5 | 1.8349 | 0.06332 | -0.0478 | 28.9782
18 | 1.7958 | 0.07534 | -0.0482 | 23.8359
18.5 | 1.7555 | 0.08904 | -0.0518 | 19.7159
19 | 1.7136 | 0.10453 | -0.0587 | 16.3934
19.5 | 1.6721 | 0.12131 | -0.0683 | 13.7837
20 | 1.6348 | 0.13828 | -0.0793 | 11.8224

## 151. Re 20M Mach 0.50 (1)
BIGFOIL.COM POLAR EXPORT
NACA67-711
NACA67-711 |  |  |  | Cl Max: | 1.402 | at alpha= | 5 | deg
JavaFoil+Calcfoil stall+Eppler ext transition |  |  |  | L/D Max: | 173.983 | at alpha= | 4.5 | deg
Re: | 20000000 |  |  | Cd Min: | 0.00542 | at alpha= | -3.5 | deg
Mach: | 0.5 |  |  | Cl=0 at alpha= | -6.2542 | deg
|  |  |  | @ Cl=0.1, Cd= | 0.005747
|  |  |  | @ Cl=0.4, Cd= | 0.0055028
|  |  |  | @ Cl=0.6, Cd= | 0.0057991
alpha (deg) | Cl | Cd | Cm | Cl/Cd
-20 | -0.75 | 0.15984 | -0.08 | -4.694
-19.5 | -0.723 | 0.15117 | -0.081 | -4.786
-19 | -0.696 | 0.15059 | -0.08 | -4.621
-18.5 | -0.669 | 0.14371 | -0.08 | -4.655
-18 | -0.642 | 0.13962 | -0.08 | -4.595
-17.5 | -0.615 | 0.12926 | -0.081 | -4.757
-17 | -0.588 | 0.11857 | -0.082 | -4.961
-16.5 | -0.563 | 0.10759 | -0.086 | -5.23
-16 | -0.538 | 0.09776 | -0.091 | -5.502
-15.5 | -0.506 | 0.10599 | -0.081 | -4.771
-15 | -0.479 | 0.1 | -0.082 | -4.785
-14.5 | -0.452 | 0.09233 | -0.085 | -4.9
-14 | -0.426 | 0.08551 | -0.088 | -4.981
-13.5 | -0.402 | 0.07517 | -0.097 | -5.345
-13 | -0.376 | 0.06807 | -0.102 | -5.529
-12.5 | -0.362 | 0.04631 | -0.122 | -7.818
-12 | -0.315 | 0.07448 | -0.084 | -4.228
-11.5 | -0.287 | 0.07231 | -0.081 | -3.97
-11 | -0.26 | 0.06587 | -0.085 | -3.951
-10.5 | -0.233 | 0.06063 | -0.089 | -3.85
-10 | -0.207 | 0.0548 | -0.096 | -3.778
-9.5 | -0.182 | 0.04696 | -0.108 | -3.871
-9 | -0.15 | 0.05572 | -0.081 | -2.699
-8.5 | -0.123 | 0.05214 | -0.082 | -2.362
-8 | -0.096 | 0.04785 | -0.087 | -2.007
-7.5 | -0.069 | 0.04349 | -0.093 | -1.585
-7 | -0.06 | 0.03278 | -0.12 | -1.841
-6.5 | -0.029 | 0.00592 | -0.17 | -4.905
-6 | 0.03 | 0.00565 | -0.172 | 5.269
-5.5 | 0.095 | 0.00575 | -0.174 | 16.449
-5 | 0.162 | 0.00571 | -0.175 | 28.458
-4.5 | 0.232 | 0.00577 | -0.176 | 40.15
-4 | 0.302 | 0.00594 | -0.177 | 50.871
-3.5 | 0.372 | 0.00542 | -0.179 | 68.675
-3 | 0.443 | 0.00563 | -0.18 | 78.671
-2.5 | 0.513 | 0.00565 | -0.181 | 90.87
-2 | 0.585 | 0.00576 | -0.182 | 101.599
-1.5 | 0.654 | 0.00594 | -0.183 | 110.006
-1 | 0.723 | 0.00603 | -0.184 | 119.736
-0.5 | 0.791 | 0.00622 | -0.185 | 127.317
0 | 0.861 | 0.00643 | -0.186 | 133.886
0.5 | 0.929 | 0.00679 | -0.187 | 136.728
1 | 0.998 | 0.00707 | -0.188 | 141.03
1.5 | 1.059 | 0.00741 | -0.189 | 142.891
2 | 1.124 | 0.00691 | -0.19 | 162.719
2.5 | 1.187 | 0.00756 | -0.191 | 157.056
3 | 1.247 | 0.00782 | -0.192 | 159.382
3.5 | 1.302 | 0.00808 | -0.193 | 161.101
4 | 1.352 | 0.00854 | -0.194 | 158.325
4.5 | 1.388 | 0.00798 | -0.195 | 173.983
5 | 1.402 | 0.01156 | -0.196 | 121.292
5.5 | 1.377 | 0.0124 | -0.196 | 111.062
6 | 1.254 | 0.01335 | -0.197 | 93.881
6.5 | 0.847 | 0.01469 | -0.198 | 57.639
7 | 0.879 | 0.01466 | -0.199 | 59.962
7.5 | 0.91 | 0.01594 | -0.199 | 57.09
8 | 0.766 | 0.05485 | -0.103 | 13.961
8.5 | 0.973 | 0.01683 | -0.2 | 57.809
9 | 1.003 | 0.01828 | -0.201 | 54.852
9.5 | 0.846 | 0.06412 | -0.111 | 13.201
10 | 1.066 | 0.01892 | -0.202 | 56.316

## 152. Re 20M Mach 0.50 (2)
BIGFOIL.COM POLAR EXPORT
NACA67-711
NACA67-711 |  |  |  | Cl Max: | 1.5006 | at alpha= | 8.5 | deg
XFOIL ncrit=9 |  |  |  | L/D Max: | 146.059 | at alpha= | 0 | deg
Re: | 20000000 |  |  | Cd Min: | 0.14394 | at alpha= | 13.5 | deg
Mach: | 0.5 |  |  | Cl=0 at alpha= | -99 | deg
|  |  |  | @ Cl=0.1, Cd= | 0.00472
|  |  |  | @ Cl=0.4, Cd= | 0.00472
|  |  |  | @ Cl=0.6, Cd= | 0.00472
alpha (deg) | Cl | Cd | Cm | Cl/Cd
0 | 0.6894 | 0.00472 | -0.166 | 146.0593
0.5 | 0.722 | 0.00504 | -0.1592 | 143.254
1 | 0.7531 | 0.00562 | -0.1523 | 134.0036
1.5 | 0.7879 | 0.0063 | -0.1464 | 125.0635
2 | 0.8406 | 0.00664 | -0.1448 | 126.5964
2.5 | 0.9074 | 0.0068 | -0.146 | 133.4412
3 | 0.9536 | 0.00745 | -0.1421 | 128
3.5 | 1.0022 | 0.00811 | -0.1386 | 123.5758
4 | 1.054 | 0.00869 | -0.1355 | 121.2888
4.5 | 1.1093 | 0.00919 | -0.1329 | 120.7073
5 | 1.1642 | 0.00974 | -0.13 | 119.5277
5.5 | 1.2187 | 0.01039 | -0.1267 | 117.2955
6 | 1.2718 | 0.01111 | -0.123 | 114.4734
6.5 | 1.3274 | 0.01184 | -0.1193 | 112.1115
7 | 1.3803 | 0.01272 | -0.1148 | 108.5142
7.5 | 1.4355 | 0.01366 | -0.1103 | 105.0878
8 | 1.4844 | 0.01502 | -0.104 | 98.8282
8.5 | 1.5006 | 0.01847 | -0.0929 | 81.2453
9.5 | 1.4665 | 0.03406 | -0.0695 | 43.0564
10 | 1.4286 | 0.04293 | -0.0601 | 33.2774
10.5 | 1.3847 | 0.05292 | -0.0537 | 26.1659
11 | 1.3386 | 0.06464 | -0.0514 | 20.7085
11.5 | 1.2951 | 0.07809 | -0.0538 | 16.5847
12 | 1.2571 | 0.09328 | -0.061 | 13.4766
12.5 | 1.2277 | 0.10999 | -0.0721 | 11.1619
13 | 1.2084 | 0.12756 | -0.0845 | 9.4732
13.5 | 1.1974 | 0.14394 | -0.0948 | 8.3187