## index
index | Re | Mach | Datasource
1 | 50000 | 0 | JavaFoil+Calcfoil stall+Eppler ext transition
2 | 50000 | 0 | XFOIL ncrit=9
3 | 50000 | 0.1 | JavaFoil+Calcfoil stall+Eppler ext transition
4 | 50000 | 0.1 | XFOIL ncrit=9
5 | 50000 | 0.25 | JavaFoil+Calcfoil stall+Eppler ext transition
6 | 50000 | 0.25 | XFOIL ncrit=9
7 | 50000 | 0.5 | JavaFoil+Calcfoil stall+Eppler ext transition
8 | 50000 | 0.5 | XFOIL ncrit=9
9 | 100000 | 0 | JavaFoil+Calcfoil stall+Eppler ext transition
10 | 100000 | 0 | XFOIL ncrit=9
11 | 100000 | 0.1 | JavaFoil+Calcfoil stall+Eppler ext transition
12 | 100000 | 0.1 | XFOIL ncrit=9
13 | 100000 | 0.25 | JavaFoil+Calcfoil stall+Eppler ext transition
14 | 100000 | 0.25 | XFOIL ncrit=9
15 | 100000 | 0.5 | JavaFoil+Calcfoil stall+Eppler ext transition
16 | 100000 | 0.5 | XFOIL ncrit=9
17 | 250000 | 0 | JavaFoil+Calcfoil stall+Eppler ext transition
18 | 250000 | 0 | XFOIL ncrit=9
19 | 250000 | 0.1 | JavaFoil+Calcfoil stall+Eppler ext transition
20 | 250000 | 0.1 | XFOIL ncrit=9
21 | 250000 | 0.25 | JavaFoil+Calcfoil stall+Eppler ext transition
22 | 250000 | 0.25 | XFOIL ncrit=9
23 | 250000 | 0.5 | JavaFoil+Calcfoil stall+Eppler ext transition
24 | 250000 | 0.5 | XFOIL ncrit=9
25 | 500000 | 0 | JavaFoil+Calcfoil stall+Eppler ext transition
26 | 500000 | 0 | XFOIL ncrit=9
27 | 500000 | 0.1 | JavaFoil+Calcfoil stall+Eppler ext transition
28 | 500000 | 0.1 | XFOIL ncrit=9
29 | 500000 | 0.25 | JavaFoil+Calcfoil stall+Eppler ext transition
30 | 500000 | 0.25 | XFOIL ncrit=9
31 | 500000 | 0.5 | JavaFoil+Calcfoil stall+Eppler ext transition
32 | 500000 | 0.5 | XFOIL ncrit=9
33 | 750000 | 0 | JavaFoil+Calcfoil stall+Eppler ext transition
34 | 750000 | 0 | XFOIL ncrit=9
35 | 750000 | 0.1 | JavaFoil+Calcfoil stall+Eppler ext transition
36 | 750000 | 0.1 | XFOIL ncrit=9
37 | 750000 | 0.25 | JavaFoil+Calcfoil stall+Eppler ext transition
38 | 750000 | 0.25 | XFOIL ncrit=9
39 | 750000 | 0.5 | JavaFoil+Calcfoil stall+Eppler ext transition
40 | 750000 | 0.5 | XFOIL ncrit=9
41 | 1000000 | 0 | JavaFoil+Calcfoil stall+Eppler ext transition
42 | 1000000 | 0 | XFOIL ncrit=9
43 | 1000000 | 0.1 | JavaFoil+Calcfoil stall+Eppler ext transition
44 | 1000000 | 0.1 | XFOIL ncrit=9
45 | 1000000 | 0.25 | JavaFoil+Calcfoil stall+Eppler ext transition
46 | 1000000 | 0.25 | XFOIL ncrit=9
47 | 1000000 | 0.5 | JavaFoil+Calcfoil stall+Eppler ext transition
48 | 1000000 | 0.5 | XFOIL ncrit=9
49 | 2000000 | 0 | JavaFoil+Calcfoil stall+Eppler ext transition
50 | 2000000 | 0 | XFOIL ncrit=9
51 | 2000000 | 0.1 | JavaFoil+Calcfoil stall+Eppler ext transition
52 | 2000000 | 0.1 | XFOIL ncrit=9
53 | 2000000 | 0.25 | JavaFoil+Calcfoil stall+Eppler ext transition
54 | 2000000 | 0.25 | XFOIL ncrit=9
55 | 2000000 | 0.5 | JavaFoil+Calcfoil stall+Eppler ext transition
56 | 2000000 | 0.5 | XFOIL ncrit=9
57 | 3000000 | 0 | JavaFoil+Calcfoil stall+Eppler ext transition
58 | 3000000 | 0 | XFOIL ncrit=9
59 | 3000000 | 0.1 | JavaFoil+Calcfoil stall+Eppler ext transition
60 | 3000000 | 0.1 | XFOIL ncrit=9
61 | 3000000 | 0.25 | JavaFoil+Calcfoil stall+Eppler ext transition
62 | 3000000 | 0.25 | XFOIL ncrit=9
63 | 3000000 | 0.5 | JavaFoil+Calcfoil stall+Eppler ext transition
64 | 3000000 | 0.5 | XFOIL ncrit=9
65 | 4000000 | 0 | JavaFoil+Calcfoil stall+Eppler ext transition
66 | 4000000 | 0 | XFOIL ncrit=9
67 | 4000000 | 0.1 | JavaFoil+Calcfoil stall+Eppler ext transition
68 | 4000000 | 0.1 | XFOIL ncrit=9
69 | 4000000 | 0.25 | JavaFoil+Calcfoil stall+Eppler ext transition
70 | 4000000 | 0.25 | XFOIL ncrit=9
71 | 4000000 | 0.5 | JavaFoil+Calcfoil stall+Eppler ext transition
72 | 4000000 | 0.5 | XFOIL ncrit=9
73 | 5000000 | 0 | JavaFoil+Calcfoil stall+Eppler ext transition
74 | 5000000 | 0 | XFOIL ncrit=9
75 | 5000000 | 0.1 | JavaFoil+Calcfoil stall+Eppler ext transition
76 | 5000000 | 0.1 | XFOIL ncrit=9
77 | 5000000 | 0.25 | JavaFoil+Calcfoil stall+Eppler ext transition
78 | 5000000 | 0.25 | XFOIL ncrit=9
79 | 5000000 | 0.5 | JavaFoil+Calcfoil stall+Eppler ext transition
80 | 5000000 | 0.5 | XFOIL ncrit=9
81 | 6000000 | 0 | JavaFoil+Calcfoil stall+Eppler ext transition
82 | 6000000 | 0 | XFOIL ncrit=9
83 | 6000000 | 0.1 | JavaFoil+Calcfoil stall+Eppler ext transition
84 | 6000000 | 0.1 | XFOIL ncrit=9
85 | 6000000 | 0.25 | JavaFoil+Calcfoil stall+Eppler ext transition
86 | 6000000 | 0.25 | XFOIL ncrit=9
87 | 6000000 | 0.5 | JavaFoil+Calcfoil stall+Eppler ext transition
88 | 6000000 | 0.5 | XFOIL ncrit=9
89 | 7000000 | 0 | JavaFoil+Calcfoil stall+Eppler ext transition
90 | 7000000 | 0 | XFOIL ncrit=9
91 | 7000000 | 0.1 | JavaFoil+Calcfoil stall+Eppler ext transition
92 | 7000000 | 0.1 | XFOIL ncrit=9
93 | 7000000 | 0.25 | JavaFoil+Calcfoil stall+Eppler ext transition
94 | 7000000 | 0.25 | XFOIL ncrit=9
95 | 7000000 | 0.5 | JavaFoil+Calcfoil stall+Eppler ext transition
96 | 7000000 | 0.5 | XFOIL ncrit=9
97 | 8000000 | 0 | JavaFoil+Calcfoil stall+Eppler ext transition
98 | 8000000 | 0 | XFOIL ncrit=9
99 | 8000000 | 0.1 | JavaFoil+Calcfoil stall+Eppler ext transition
100 | 8000000 | 0.1 | XFOIL ncrit=9
101 | 8000000 | 0.25 | JavaFoil+Calcfoil stall+Eppler ext transition
102 | 8000000 | 0.25 | XFOIL ncrit=9
103 | 8000000 | 0.5 | JavaFoil+Calcfoil stall+Eppler ext transition
104 | 8000000 | 0.5 | XFOIL ncrit=9
105 | 10000000 | 0 | JavaFoil+Calcfoil stall+Eppler ext transition
106 | 10000000 | 0 | XFOIL ncrit=9
107 | 10000000 | 0.1 | JavaFoil+Calcfoil stall+Eppler ext transition
108 | 10000000 | 0.1 | XFOIL ncrit=9
109 | 10000000 | 0.25 | JavaFoil+Calcfoil stall+Eppler ext transition
110 | 10000000 | 0.25 | XFOIL ncrit=9
111 | 10000000 | 0.5 | JavaFoil+Calcfoil stall+Eppler ext transition
112 | 10000000 | 0.5 | XFOIL ncrit=9
113 | 12000000 | 0 | JavaFoil+Calcfoil stall+Eppler ext transition
114 | 12000000 | 0 | XFOIL ncrit=9
115 | 12000000 | 0.1 | JavaFoil+Calcfoil stall+Eppler ext transition
116 | 12000000 | 0.1 | XFOIL ncrit=9
117 | 12000000 | 0.25 | JavaFoil+Calcfoil stall+Eppler ext transition
118 | 12000000 | 0.25 | XFOIL ncrit=9
119 | 12000000 | 0.5 | JavaFoil+Calcfoil stall+Eppler ext transition
120 | 12000000 | 0.5 | XFOIL ncrit=9
121 | 14000000 | 0 | JavaFoil+Calcfoil stall+Eppler ext transition
122 | 14000000 | 0 | XFOIL ncrit=9
123 | 14000000 | 0.1 | JavaFoil+Calcfoil stall+Eppler ext transition
124 | 14000000 | 0.1 | XFOIL ncrit=9
125 | 14000000 | 0.25 | JavaFoil+Calcfoil stall+Eppler ext transition
126 | 14000000 | 0.25 | XFOIL ncrit=9
127 | 14000000 | 0.5 | JavaFoil+Calcfoil stall+Eppler ext transition
128 | 14000000 | 0.5 | XFOIL ncrit=9
129 | 16000000 | 0 | JavaFoil+Calcfoil stall+Eppler ext transition
130 | 16000000 | 0 | XFOIL ncrit=9
131 | 16000000 | 0.1 | JavaFoil+Calcfoil stall+Eppler ext transition
132 | 16000000 | 0.1 | XFOIL ncrit=9
133 | 16000000 | 0.25 | JavaFoil+Calcfoil stall+Eppler ext transition
134 | 16000000 | 0.25 | XFOIL ncrit=9
135 | 16000000 | 0.5 | JavaFoil+Calcfoil stall+Eppler ext transition
136 | 16000000 | 0.5 | XFOIL ncrit=9
137 | 18000000 | 0 | JavaFoil+Calcfoil stall+Eppler ext transition
138 | 18000000 | 0 | XFOIL ncrit=9
139 | 18000000 | 0.1 | JavaFoil+Calcfoil stall+Eppler ext transition
140 | 18000000 | 0.1 | XFOIL ncrit=9
141 | 18000000 | 0.25 | JavaFoil+Calcfoil stall+Eppler ext transition
142 | 18000000 | 0.25 | XFOIL ncrit=9
143 | 18000000 | 0.5 | JavaFoil+Calcfoil stall+Eppler ext transition
144 | 18000000 | 0.5 | XFOIL ncrit=9
145 | 20000000 | 0 | JavaFoil+Calcfoil stall+Eppler ext transition
146 | 20000000 | 0 | XFOIL ncrit=9
147 | 20000000 | 0.1 | JavaFoil+Calcfoil stall+Eppler ext transition
148 | 20000000 | 0.1 | XFOIL ncrit=9
149 | 20000000 | 0.25 | JavaFoil+Calcfoil stall+Eppler ext transition
150 | 20000000 | 0.25 | XFOIL ncrit=9
151 | 20000000 | 0.5 | JavaFoil+Calcfoil stall+Eppler ext transition
152 | 20000000 | 0.5 | XFOIL ncrit=9

## 1. Re 50k Mach 0.00 (1)
BIGFOIL.COM POLAR EXPORT
NACA67-209 a=0.0
NACA67-209 a=0.0 |  |  |  | Cl Max: | 0.745 | at alpha= | 9 | deg
JavaFoil+Calcfoil stall+Eppler ext transition |  |  |  | L/D Max: | 29.246 | at alpha= | 4 | deg
Re: | 50000 |  |  | Cd Min: | 0.01586 | at alpha= | -0.5 | deg
Mach: | 0 |  |  | Cl=0 at alpha= | -0.96491 | deg
|  |  |  | @ Cl=0.1, Cd= | 0.016116
|  |  |  | @ Cl=0.4, Cd= | 0.017033
|  |  |  | @ Cl=0.6, Cd= | 0.2425
alpha (deg) | Cl | Cd | Cm | Cl/Cd
-14.5 | -0.376 | 0.33653 | 0.001 | -1.118
-14 | -0.398 | 0.30502 | 0.001 | -1.305
-13.5 | -0.421 | 0.27289 | 0.001 | -1.541
-13 | -0.443 | 0.24527 | 0.001 | -1.806
-12.5 | -0.465 | 0.22831 | 0 | -2.037
-12 | -0.486 | 0.2059 | 0 | -2.36
-11.5 | -0.505 | 0.18309 | 0 | -2.761
-11 | -0.523 | 0.1608 | 0 | -3.251
-10.5 | -0.532 | 0.14574 | 0 | -3.65
-10 | -0.536 | 0.12496 | -0.001 | -4.291
-9.5 | -0.537 | 0.12115 | -0.001 | -4.433
-9 | -0.534 | 0.10768 | -0.001 | -4.958
-8.5 | -0.527 | 0.09678 | -0.001 | -5.442
-8 | -0.515 | 0.08605 | -0.001 | -5.984
-7.5 | -0.499 | 0.07775 | -0.002 | -6.415
-7 | -0.478 | 0.06814 | -0.002 | -7.019
-6.5 | -0.453 | 0.06425 | -0.002 | -7.056
-6 | -0.424 | 0.05811 | -0.003 | -7.304
-5.5 | -0.392 | 0.05307 | -0.003 | -7.382
-5 | -0.356 | 0.04948 | -0.003 | -7.192
-4.5 | -0.317 | 0.04621 | -0.004 | -6.863
-4 | -0.276 | 0.04325 | -0.004 | -6.383
-3.5 | -0.233 | 0.04069 | -0.004 | -5.727
-3 | -0.188 | 0.03872 | -0.005 | -4.868
-2.5 | -0.143 | 0.03695 | -0.005 | -3.866
-2 | -0.097 | 0.03554 | -0.006 | -2.723
-1.5 | -0.062 | 0.01666 | -0.013 | -3.726
-1 | -0.004 | 0.01652 | -0.014 | -0.234
-0.5 | 0.053 | 0.01586 | -0.015 | 3.365
0 | 0.11 | 0.01617 | -0.015 | 6.788
0.5 | 0.166 | 0.01627 | -0.016 | 10.211
1 | 0.222 | 0.01639 | -0.017 | 13.573
1.5 | 0.279 | 0.01656 | -0.017 | 16.827
2 | 0.334 | 0.01675 | -0.018 | 19.969
2.5 | 0.39 | 0.01698 | -0.019 | 22.968
3 | 0.445 | 0.01727 | -0.02 | 25.763
3.5 | 0.513 | 0.01893 | -0.021 | 27.116
4 | 0.568 | 0.01941 | -0.022 | 29.246
4.5 | 0.505 | 0.04126 | -0.01 | 12.23
5 | 0.544 | 0.04388 | -0.01 | 12.406
5.5 | 0.583 | 0.04716 | -0.01 | 12.353
6 | 0.618 | 0.05042 | -0.009 | 12.254
6.5 | 0.65 | 0.0546 | -0.009 | 11.901
7 | 0.678 | 0.06036 | -0.009 | 11.239
7.5 | 0.703 | 0.06498 | -0.009 | 10.818
8 | 0.723 | 0.0714 | -0.009 | 10.128
8.5 | 0.739 | 0.08054 | -0.009 | 9.17
9 | 0.745 | 0.08707 | -0.009 | 8.559
9.5 | 0.742 | 0.09813 | -0.009 | 7.564
10 | 0.733 | 0.10664 | -0.009 | 6.874
10.5 | 0.718 | 0.1212 | -0.01 | 5.925
11 | 0.698 | 0.13783 | -0.01 | 5.066
11.5 | 0.674 | 0.15089 | -0.01 | 4.469
12 | 0.647 | 0.16564 | -0.01 | 3.908
12.5 | 0.618 | 0.19701 | -0.01 | 3.137
13 | 0.587 | 0.21934 | -0.01 | 2.678
13.5 | 0.556 | 0.22539 | -0.011 | 2.467
14 | 0.525 | 0.2425 | -0.011 | 2.164

## 2. Re 50k Mach 0.00 (2)
BIGFOIL.COM POLAR EXPORT
NACA67-209 a=0.0
NACA67-209 a=0.0 |  |  |  | Cl Max: | 0.8584 | at alpha= | 8 | deg
XFOIL ncrit=9 |  |  |  | L/D Max: | 24.4877 | at alpha= | 5.5 | deg
Re: | 50000 |  |  | Cd Min: | 0.24293 | at alpha= | -20 | deg
Mach: | 0 |  |  | Cl=0 at alpha= | 0.090698 | deg
|  |  |  | @ Cl=0.1, Cd= | 0.023794
|  |  |  | @ Cl=0.4, Cd= | 0.032835
|  |  |  | @ Cl=0.6, Cd= | 0.029761
alpha (deg) | Cl | Cd | Cm | Cl/Cd
-20 | -0.7136 | 0.24293 | 0.0339 | -2.9375
-19.5 | -0.6964 | 0.23631 | 0.0305 | -2.947
-19 | -0.6818 | 0.23143 | 0.0262 | -2.946
-18.5 | -0.6765 | 0.23203 | 0.0202 | -2.9156
-18 | -0.6512 | 0.21845 | 0.0187 | -2.981
-17.5 | -0.6344 | 0.21177 | 0.0155 | -2.9957
-17 | -0.6244 | 0.2079 | 0.0109 | -3.0034
-16.5 | -0.6283 | 0.20917 | 0.0051 | -3.0038
-16 | -0.5917 | 0.19265 | 0.0053 | -3.0714
-15.5 | -0.5839 | 0.18831 | 0.0012 | -3.1007
-15 | -0.5719 | 0.18099 | -0.0019 | -3.1598
-14.5 | -0.557 | 0.17402 | -0.0042 | -3.2008
-14 | -0.5478 | 0.16728 | -0.0072 | -3.2747
-13.5 | -0.5426 | 0.1621 | -0.0103 | -3.3473
-13 | -0.5249 | 0.15333 | -0.0116 | -3.4233
-12.5 | -0.5413 | 0.15104 | -0.017 | -3.5838
-12 | -0.5207 | 0.14164 | -0.0173 | -3.6762
-11.5 | -0.5078 | 0.13369 | -0.0183 | -3.7983
-11 | -0.5025 | 0.12681 | -0.0197 | -3.9626
-10.5 | -0.5056 | 0.12081 | -0.0216 | -4.1851
-10 | -0.4906 | 0.11298 | -0.0207 | -4.3424
-9.5 | -0.4876 | 0.10657 | -0.0201 | -4.5754
-9 | -0.4901 | 0.10078 | -0.0189 | -4.8631
-8.5 | -0.4825 | 0.09446 | -0.0158 | -5.108
-8 | -0.4745 | 0.0887 | -0.0108 | -5.3495
-7.5 | -0.451 | 0.08315 | -0.0032 | -5.4239
-7 | -0.3809 | 0.0775 | 0.0063 | -4.9148
-6 | -0.3668 | 0.06595 | 0.0108 | -5.5618
-5.5 | -0.4764 | 0.0633 | 0.021 | -7.5261
-4.5 | -0.5606 | 0.04422 | -0.0001 | -12.6775
-4 | -0.5169 | 0.0382 | 0.003 | -13.5314
-3.5 | -0.4688 | 0.0334 | 0.0061 | -14.0359
-3 | -0.417 | 0.02969 | 0.0084 | -14.0451
-2.5 | -0.1135 | 0.02231 | -0.0265 | -5.0874
-2 | -0.0913 | 0.02219 | -0.0213 | -4.1145
-1.5 | -0.0694 | 0.02213 | -0.0161 | -3.136
-1 | -0.0475 | 0.02212 | -0.0111 | -2.1474
-0.5 | -0.0256 | 0.02215 | -0.0061 | -1.1558
0 | -0.0039 | 0.02224 | -0.0011 | -0.17536
0.5 | 0.0176 | 0.02239 | 0.0038 | 0.78607
1 | 0.039 | 0.02261 | 0.0086 | 1.7249
1.5 | 0.0607 | 0.02292 | 0.0132 | 2.6483
2 | 0.083 | 0.02336 | 0.0174 | 3.5531
2.5 | 0.1061 | 0.02395 | 0.0213 | 4.4301
3 | 0.1302 | 0.02474 | 0.0245 | 5.2627
3.5 | 0.1552 | 0.02578 | 0.0271 | 6.0202
4 | 0.1804 | 0.02712 | 0.029 | 6.6519
4.5 | 0.2578 | 0.03023 | 0.0199 | 8.528
5 | 0.4259 | 0.03331 | -0.0022 | 12.786
5.5 | 0.6859 | 0.02801 | -0.0103 | 24.4877
6 | 0.7606 | 0.0329 | -0.0117 | 23.1185
6.5 | 0.8071 | 0.03832 | -0.0088 | 21.0621
7 | 0.8342 | 0.04379 | -0.0032 | 19.05
7.5 | 0.8467 | 0.05006 | 0.0036 | 16.9137
8 | 0.8584 | 0.05827 | 0.0093 | 14.7314
8.5 | 0.8304 | 0.06588 | 0.0176 | 12.6047
9 | 0.7895 | 0.07592 | 0.0214 | 10.3991
9.5 | 0.7133 | 0.08785 | 0.0183 | 8.1195
10.5 | 0.6213 | 0.11751 | -0.0082 | 5.2872
11 | 0.6401 | 0.12534 | -0.0071 | 5.1069
11.5 | 0.6363 | 0.13214 | -0.0081 | 4.8153
12 | 0.6636 | 0.14187 | -0.0077 | 4.6775
12.5 | 0.6506 | 0.14722 | -0.0103 | 4.4192
13 | 0.6817 | 0.15744 | -0.0095 | 4.3299

## 3. Re 50k Mach 0.10 (1)
BIGFOIL.COM POLAR EXPORT
NACA67-209 a=0.0
NACA67-209 a=0.0 |  |  |  | Cl Max: | 0.74 | at alpha= | 9 | deg
JavaFoil+Calcfoil stall+Eppler ext transition |  |  |  | L/D Max: | 29.296 | at alpha= | 4 | deg
Re: | 50000 |  |  | Cd Min: | 0.01589 | at alpha= | -0.5 | deg
Mach: | 0.1 |  |  | Cl=0 at alpha= | -0.96552 | deg
|  |  |  | @ Cl=0.1, Cd= | 0.016145
|  |  |  | @ Cl=0.4, Cd= | 0.017064
|  |  |  | @ Cl=0.6, Cd= | 0.26345
alpha (deg) | Cl | Cd | Cm | Cl/Cd
-14.5 | -0.333 | 0.38758 | 0.001 | -0.86
-14 | -0.358 | 0.34329 | 0.001 | -1.042
-13.5 | -0.383 | 0.29861 | 0.001 | -1.281
-13 | -0.408 | 0.27423 | 0.001 | -1.488
-12.5 | -0.433 | 0.24445 | 0 | -1.772
-12 | -0.458 | 0.22883 | 0 | -2
-11.5 | -0.481 | 0.19852 | 0 | -2.422
-11 | -0.502 | 0.16774 | 0 | -2.991
-10.5 | -0.514 | 0.15395 | 0 | -3.34
-10 | -0.522 | 0.1337 | -0.001 | -3.902
-9.5 | -0.525 | 0.12314 | -0.001 | -4.267
-9 | -0.525 | 0.10944 | -0.001 | -4.797
-8.5 | -0.52 | 0.09794 | -0.001 | -5.309
-8 | -0.51 | 0.08955 | -0.001 | -5.7
-7.5 | -0.496 | 0.08058 | -0.002 | -6.155
-7 | -0.477 | 0.06997 | -0.002 | -6.814
-6.5 | -0.453 | 0.06483 | -0.002 | -6.986
-6 | -0.425 | 0.05918 | -0.003 | -7.176
-5.5 | -0.393 | 0.05374 | -0.003 | -7.305
-5 | -0.357 | 0.0502 | -0.003 | -7.111
-4.5 | -0.318 | 0.04654 | -0.004 | -6.839
-4 | -0.277 | 0.04347 | -0.004 | -6.377
-3.5 | -0.234 | 0.04083 | -0.004 | -5.734
-3 | -0.189 | 0.03882 | -0.005 | -4.879
-2.5 | -0.144 | 0.03702 | -0.005 | -3.878
-2 | -0.097 | 0.03558 | -0.006 | -2.732
-1.5 | -0.062 | 0.01669 | -0.014 | -3.736
-1 | -0.004 | 0.01656 | -0.014 | -0.235
-0.5 | 0.054 | 0.01589 | -0.015 | 3.374
0 | 0.11 | 0.0162 | -0.015 | 6.807
0.5 | 0.167 | 0.01628 | -0.016 | 10.256
1 | 0.224 | 0.01642 | -0.017 | 13.612
1.5 | 0.28 | 0.01659 | -0.018 | 16.87
2 | 0.336 | 0.01678 | -0.018 | 20.032
2.5 | 0.392 | 0.01702 | -0.019 | 23.023
3 | 0.447 | 0.01732 | -0.02 | 25.816
3.5 | 0.516 | 0.01898 | -0.021 | 27.168
4 | 0.57 | 0.01946 | -0.022 | 29.296
4.5 | 0.507 | 0.04132 | -0.01 | 12.267
5 | 0.547 | 0.04407 | -0.01 | 12.408
5.5 | 0.585 | 0.0469 | -0.01 | 12.468
6 | 0.62 | 0.05085 | -0.009 | 12.19
6.5 | 0.651 | 0.0552 | -0.009 | 11.802
7 | 0.679 | 0.06055 | -0.009 | 11.219
7.5 | 0.703 | 0.06615 | -0.009 | 10.628
8 | 0.722 | 0.07307 | -0.009 | 9.879
8.5 | 0.736 | 0.08233 | -0.009 | 8.938
9 | 0.74 | 0.09011 | -0.009 | 8.215
9.5 | 0.734 | 0.09892 | -0.009 | 7.423
10 | 0.722 | 0.11181 | -0.009 | 6.453
10.5 | 0.703 | 0.12623 | -0.009 | 5.567
11 | 0.679 | 0.14636 | -0.01 | 4.637
11.5 | 0.65 | 0.16075 | -0.01 | 4.046
12 | 0.619 | 0.16992 | -0.01 | 3.643
12.5 | 0.586 | 0.18804 | -0.01 | 3.114
13 | 0.551 | 0.22661 | -0.009 | 2.43
13.5 | 0.516 | 0.25709 | -0.01 | 2.006
14 | 0.481 | 0.26345 | -0.011 | 1.826

## 4. Re 50k Mach 0.10 (2)
BIGFOIL.COM POLAR EXPORT
NACA67-209 a=0.0
NACA67-209 a=0.0 |  |  |  | Cl Max: | 0.8548 | at alpha= | 8 | deg
XFOIL ncrit=9 |  |  |  | L/D Max: | 24.3429 | at alpha= | 5.5 | deg
Re: | 50000 |  |  | Cd Min: | 0.24341 | at alpha= | -20 | deg
Mach: | 0.1 |  |  | Cl=0 at alpha= | 0.090278 | deg
|  |  |  | @ Cl=0.1, Cd= | 0.023876
|  |  |  | @ Cl=0.4, Cd= | 0.032476
|  |  |  | @ Cl=0.6, Cd= | 0.030268
alpha (deg) | Cl | Cd | Cm | Cl/Cd
-20 | -0.7153 | 0.24341 | 0.0343 | -2.9387
-19.5 | -0.6983 | 0.23697 | 0.0307 | -2.9468
-19 | -0.6841 | 0.23248 | 0.0262 | -2.9426
-18.5 | -0.6799 | 0.2338 | 0.0201 | -2.908
-18 | -0.6521 | 0.21877 | 0.019 | -2.9808
-17.5 | -0.6357 | 0.21234 | 0.0156 | -2.9938
-17 | -0.6269 | 0.20915 | 0.0108 | -2.9974
-16.5 | -0.6316 | 0.21074 | 0.0049 | -2.9971
-16 | -0.5923 | 0.19309 | 0.0053 | -3.0675
-15.5 | -0.5863 | 0.18947 | 0.0009 | -3.0944
-15 | -0.5694 | 0.18066 | -0.0015 | -3.1518
-14.5 | -0.5588 | 0.17491 | -0.0045 | -3.1948
-14 | -0.5452 | 0.16722 | -0.0068 | -3.2604
-13.5 | -0.5453 | 0.1632 | -0.0108 | -3.3413
-13 | -0.5247 | 0.1538 | -0.0116 | -3.4116
-12.5 | -0.5222 | 0.14762 | -0.0147 | -3.5375
-12 | -0.5239 | 0.14268 | -0.0179 | -3.6719
-11.5 | -0.5105 | 0.13459 | -0.0188 | -3.793
-11 | -0.5054 | 0.12769 | -0.0202 | -3.958
-10.5 | -0.5093 | 0.12176 | -0.0222 | -4.1828
-10 | -0.491 | 0.11359 | -0.0208 | -4.3226
-9.5 | -0.4878 | 0.10717 | -0.0202 | -4.5516
-9 | -0.4944 | 0.10162 | -0.0192 | -4.8652
-8.5 | -0.4847 | 0.09515 | -0.0158 | -5.0941
-8 | -0.4751 | 0.08928 | -0.0106 | -5.3215
-7.5 | -0.4532 | 0.08378 | -0.003 | -5.4094
-6 | -0.3694 | 0.06633 | 0.0109 | -5.5691
-5.5 | -0.4791 | 0.0633 | 0.0203 | -7.5687
-4.5 | -0.5628 | 0.04457 | -0.0003 | -12.6273
-4 | -0.5197 | 0.03853 | 0.0029 | -13.4882
-3.5 | -0.4719 | 0.03367 | 0.006 | -14.0154
-3 | -0.42 | 0.02991 | 0.0084 | -14.0421
-2.5 | -0.1145 | 0.02238 | -0.0266 | -5.1162
-2 | -0.092 | 0.02227 | -0.0214 | -4.1311
-1.5 | -0.0698 | 0.0222 | -0.0162 | -3.1441
-1 | -0.0478 | 0.02219 | -0.0112 | -2.1541
-0.5 | -0.0258 | 0.02222 | -0.0061 | -1.1611
0 | -0.0039 | 0.02231 | -0.0011 | -0.17481
0.5 | 0.0177 | 0.02247 | 0.0038 | 0.78772
1 | 0.0393 | 0.02269 | 0.0086 | 1.732
1.5 | 0.061 | 0.023 | 0.0132 | 2.6522
2 | 0.0834 | 0.02345 | 0.0175 | 3.5565
2.5 | 0.1064 | 0.02404 | 0.0213 | 4.426
3 | 0.1304 | 0.02484 | 0.0246 | 5.2496
3.5 | 0.1554 | 0.02589 | 0.0272 | 6.0023
4 | 0.1805 | 0.02725 | 0.0291 | 6.6239
4.5 | 0.2694 | 0.0307 | 0.018 | 8.7752
5 | 0.451 | 0.03317 | -0.0053 | 13.5966
5.5 | 0.6928 | 0.02846 | -0.0106 | 24.3429
6 | 0.7649 | 0.03327 | -0.0114 | 22.9907
6.5 | 0.8103 | 0.03881 | -0.0083 | 20.8786
7 | 0.8355 | 0.04433 | -0.0025 | 18.8473
7.5 | 0.8462 | 0.05059 | 0.0045 | 16.7266
8 | 0.8548 | 0.05859 | 0.0105 | 14.5895
8.5 | 0.8347 | 0.06639 | 0.0179 | 12.5727
9 | 0.7939 | 0.07618 | 0.0221 | 10.4214
9.5 | 0.719 | 0.08779 | 0.0195 | 8.19
10 | 0.6223 | 0.11082 | -0.008 | 5.6154
10.5 | 0.6198 | 0.11791 | -0.0082 | 5.2566
11 | 0.6326 | 0.12535 | -0.0075 | 5.0467
11.5 | 0.6352 | 0.13259 | -0.0082 | 4.7907
12 | 0.6671 | 0.14279 | -0.0075 | 4.6719
12.5 | 0.6516 | 0.14787 | -0.0102 | 4.4066
13 | 0.6605 | 0.15509 | -0.0116 | 4.2588

## 5. Re 50k Mach 0.25 (1)
BIGFOIL.COM POLAR EXPORT
NACA67-209 a=0.0
NACA67-209 a=0.0 |  |  |  | Cl Max: | 0.708 | at alpha= | 8.5 | deg
JavaFoil+Calcfoil stall+Eppler ext transition |  |  |  | L/D Max: | 29.603 | at alpha= | 4 | deg
Re: | 50000 |  |  | Cd Min: | 0.01602 | at alpha= | -0.5 | deg
Mach: | 0.25 |  |  | Cl=0 at alpha= | -0.9661 | deg
|  |  |  | @ Cl=0.1, Cd= | 0.52606
|  |  |  | @ Cl=0.4, Cd= | 0.52606
|  |  |  | @ Cl=0.6, Cd= | 0.52606
alpha (deg) | Cl | Cd | Cm | Cl/Cd
-13 | -0.068 | 0.27191 | 0.001 | -0.249
-12.5 | -0.065 | 0.86766 | 0.001 | -0.075
-12 | -0.176 | 0.56791 | 0 | -0.31
-11.5 | -0.248 | 0.36999 | 0 | -0.67
-11 | -0.309 | 0.30581 | 0 | -1.012
-10.5 | -0.355 | 0.22221 | 0 | -1.599
-10 | -0.392 | 0.18485 | -0.001 | -2.122
-9.5 | -0.423 | 0.17225 | -0.001 | -2.454
-9 | -0.446 | 0.14657 | -0.001 | -3.045
-8.5 | -0.462 | 0.12408 | -0.001 | -3.725
-8 | -0.47 | 0.10628 | -0.001 | -4.422
-7.5 | -0.47 | 0.0862 | -0.002 | -5.449
-7 | -0.461 | 0.07931 | -0.002 | -5.819
-6.5 | -0.446 | 0.0703 | -0.002 | -6.343
-6 | -0.423 | 0.06265 | -0.003 | -6.759
-5.5 | -0.395 | 0.05665 | -0.003 | -6.976
-5 | -0.362 | 0.05086 | -0.003 | -7.114
-4.5 | -0.324 | 0.04799 | -0.004 | -6.757
-4 | -0.283 | 0.04438 | -0.004 | -6.383
-3.5 | -0.24 | 0.04143 | -0.004 | -5.788
-3 | -0.194 | 0.0392 | -0.005 | -4.954
-2.5 | -0.147 | 0.03724 | -0.005 | -3.956
-2 | -0.1 | 0.03579 | -0.006 | -2.788
-1.5 | -0.052 | 0.03437 | -0.007 | -1.509
-1 | -0.004 | 0.01669 | -0.015 | -0.239
-0.5 | 0.055 | 0.01602 | -0.015 | 3.435
0 | 0.113 | 0.01636 | -0.016 | 6.922
0.5 | 0.171 | 0.01644 | -0.016 | 10.425
1 | 0.23 | 0.01657 | -0.017 | 13.855
1.5 | 0.288 | 0.01675 | -0.018 | 17.16
2 | 0.345 | 0.01696 | -0.019 | 20.343
2.5 | 0.402 | 0.01722 | -0.019 | 23.368
3 | 0.459 | 0.01753 | -0.02 | 26.172
3.5 | 0.529 | 0.01929 | -0.022 | 27.437
4 | 0.585 | 0.01975 | -0.022 | 29.603
4.5 | 0.519 | 0.04171 | -0.011 | 12.451
5 | 0.559 | 0.04479 | -0.01 | 12.485
5.5 | 0.596 | 0.04832 | -0.01 | 12.344
6 | 0.63 | 0.05138 | -0.009 | 12.259
6.5 | 0.658 | 0.05693 | -0.009 | 11.565
7 | 0.681 | 0.06338 | -0.009 | 10.751
7.5 | 0.698 | 0.07061 | -0.009 | 9.885
8 | 0.707 | 0.0814 | -0.009 | 8.688
8.5 | 0.708 | 0.09064 | -0.009 | 7.815
9 | 0.694 | 0.10454 | -0.009 | 6.643
9.5 | 0.664 | 0.1168 | -0.01 | 5.681
10 | 0.621 | 0.13921 | -0.01 | 4.459
10.5 | 0.567 | 0.17084 | -0.01 | 3.321
11 | 0.505 | 0.19984 | -0.009 | 2.525
11.5 | 0.434 | 0.24241 | -0.009 | 1.792
12 | 0.358 | 0.28454 | -0.01 | 1.257
12.5 | 0.274 | 0.35607 | -0.011 | 0.769
13 | 0.17 | 0.42011 | -0.011 | 0.405
13.5 | 0.081 | 0.52606 | -0.012 | 0.154

## 6. Re 50k Mach 0.25 (2)
BIGFOIL.COM POLAR EXPORT
NACA67-209 a=0.0
NACA67-209 a=0.0 |  |  |  | Cl Max: | 0.8485 | at alpha= | 20 | deg
XFOIL ncrit=9 |  |  |  | L/D Max: | 25.4915 | at alpha= | 5 | deg
Re: | 50000 |  |  | Cd Min: | 0.25753 | at alpha= | 19.5 | deg
Mach: | 0.25 |  |  | Cl=0 at alpha= | 0.085202 | deg
|  |  |  | @ Cl=0.1, Cd= | 0.024337
|  |  |  | @ Cl=0.4, Cd= | 0.03054
|  |  |  | @ Cl=0.6, Cd= | 0.026299
alpha (deg) | Cl | Cd | Cm | Cl/Cd
-20 | -0.7262 | 0.24689 | 0.0361 | -2.9414
-19.5 | -0.7096 | 0.24119 | 0.0318 | -2.9421
-19 | -0.6999 | 0.24049 | 0.0259 | -2.9103
-18.5 | -0.6794 | 0.23006 | 0.0228 | -2.9531
-18 | -0.659 | 0.22149 | 0.0201 | -2.9753
-17.5 | -0.6448 | 0.21644 | 0.0158 | -2.9791
-17 | -0.6436 | 0.2174 | 0.0097 | -2.9604
-16.5 | -0.612 | 0.20218 | 0.0089 | -3.027
-16 | -0.5983 | 0.19645 | 0.0052 | -3.0456
-15.5 | -0.6029 | 0.197 | -0.0006 | -3.0604
-15 | -0.5685 | 0.18235 | -0.0009 | -3.1176
-14.5 | -0.5736 | 0.18131 | -0.0063 | -3.1636
-14 | -0.5454 | 0.16967 | -0.0069 | -3.2145
-13.5 | -0.5351 | 0.16277 | -0.0097 | -3.2875
-13 | -0.5351 | 0.15851 | -0.0134 | -3.3758
-12.5 | -0.5145 | 0.1492 | -0.0143 | -3.4484
-12 | -0.5045 | 0.142 | -0.0162 | -3.5528
-11.5 | -0.4984 | 0.13528 | -0.0181 | -3.6842
-11 | -0.4908 | 0.1284 | -0.0194 | -3.8224
-10.5 | -0.4923 | 0.12266 | -0.0209 | -4.0135
-10 | -0.481 | 0.11533 | -0.0204 | -4.1706
-9.5 | -0.4774 | 0.10898 | -0.0198 | -4.3806
-9 | -0.4845 | 0.10362 | -0.0188 | -4.6757
-8.5 | -0.4788 | 0.09746 | -0.0154 | -4.9128
-8 | -0.4733 | 0.09186 | -0.0101 | -5.1524
-7.5 | -0.4346 | 0.08525 | -0.0024 | -5.0979
-7 | -0.3611 | 0.07811 | 0.0039 | -4.623
-6 | -0.3869 | 0.06803 | 0.0105 | -5.6872
-4.5 | -0.574 | 0.04644 | -0.001 | -12.36
-4 | -0.5341 | 0.04032 | 0.0022 | -13.2465
-3.5 | -0.4881 | 0.03518 | 0.0055 | -13.8744
-3 | -0.4363 | 0.03116 | 0.0084 | -14.0019
-2 | -0.0958 | 0.02266 | -0.0221 | -4.2277
-1.5 | -0.0725 | 0.02259 | -0.0168 | -3.2094
-1 | -0.0495 | 0.02257 | -0.0116 | -2.1932
-0.5 | -0.0266 | 0.02262 | -0.0065 | -1.176
0 | -0.0038 | 0.02272 | -0.0014 | -0.16725
0.5 | 0.0185 | 0.02288 | 0.0036 | 0.80857
1 | 0.0406 | 0.02313 | 0.0085 | 1.7553
1.5 | 0.0627 | 0.02346 | 0.0133 | 2.6726
2 | 0.0852 | 0.02393 | 0.0177 | 3.5604
2.5 | 0.1081 | 0.02456 | 0.0217 | 4.4015
3 | 0.1318 | 0.0254 | 0.0251 | 5.189
3.5 | 0.1564 | 0.02651 | 0.0279 | 5.8997
4 | 0.181 | 0.02795 | 0.0299 | 6.4758
4.5 | 0.3165 | 0.03231 | 0.0105 | 9.7957
5 | 0.6457 | 0.02533 | -0.0093 | 25.4915
5.5 | 0.7265 | 0.03047 | -0.0113 | 23.8431
6 | 0.7881 | 0.03555 | -0.0102 | 22.1688
6.5 | 0.8244 | 0.0414 | -0.0054 | 19.913
7 | 0.8392 | 0.04715 | 0.0017 | 17.7985
7.5 | 0.8401 | 0.05321 | 0.0095 | 15.7884
8 | 0.8347 | 0.06045 | 0.0164 | 13.8081
8.5 | 0.8032 | 0.06772 | 0.0232 | 11.8606
9 | 0.768 | 0.0758 | 0.0272 | 10.1319
10.5 | 0.6148 | 0.12005 | -0.0079 | 5.1212
11 | 0.6258 | 0.12782 | -0.0079 | 4.8959
11.5 | 0.6411 | 0.13598 | -0.0079 | 4.7147
12 | 0.6405 | 0.14245 | -0.0093 | 4.4963
12.5 | 0.6691 | 0.15284 | -0.0093 | 4.3778
13 | 0.6609 | 0.1581 | -0.0122 | 4.1803
13.5 | 0.6663 | 0.16453 | -0.0143 | 4.0497
14 | 0.6924 | 0.17432 | -0.0149 | 3.972
14.5 | 0.6959 | 0.1802 | -0.018 | 3.8618
15 | 0.7012 | 0.18614 | -0.0216 | 3.7671
15.5 | 0.7128 | 0.19333 | -0.0248 | 3.687
16 | 0.7332 | 0.20252 | -0.027 | 3.6204
16.5 | 0.758 | 0.21346 | -0.0286 | 3.551
17 | 0.7545 | 0.21413 | -0.0348 | 3.5236
17.5 | 0.7738 | 0.22304 | -0.0375 | 3.4693
18 | 0.786 | 0.22825 | -0.0419 | 3.4436
18.5 | 0.8056 | 0.23775 | -0.0448 | 3.3884
19 | 0.8157 | 0.24152 | -0.0502 | 3.3774
19.5 | 0.8465 | 0.25753 | -0.051 | 3.287
20 | 0.8485 | 0.25557 | -0.0583 | 3.32

## 7. Re 50k Mach 0.50 (1)
BIGFOIL.COM POLAR EXPORT
NACA67-209 a=0.0
NACA67-209 a=0.0 |  |  |  | Cl Max: | 1.094 | at alpha= | 20 | deg
JavaFoil+Calcfoil stall+Eppler ext transition |  |  |  | L/D Max: | 28.398 | at alpha= | 3.5 | deg
Re: | 50000 |  |  | Cd Min: | 0.01668 | at alpha= | -0.5 | deg
Mach: | 0.5 |  |  | Cl=0 at alpha= | -0.96923 | deg
|  |  |  | @ Cl=0.1, Cd= | 0.016884
|  |  |  | @ Cl=0.4, Cd= | 0.017861
|  |  |  | @ Cl=0.6, Cd= | 0.23149
alpha (deg) | Cl | Cd | Cm | Cl/Cd
-20 | -1.005 | 0.40582 | 0.006 | -2.476
-19.5 | -0.979 | 0.40778 | 0.006 | -2.401
-19 | -0.954 | 0.39974 | 0.006 | -2.386
-18.5 | -0.928 | 0.41049 | 0.005 | -2.262
-18 | -0.903 | 0.37188 | 0.005 | -2.428
-17.5 | -0.876 | 0.3667 | 0.005 | -2.388
-17 | -0.849 | 0.3487 | 0.004 | -2.435
-16.5 | -0.823 | 0.35174 | 0.004 | -2.34
-16 | -0.797 | 0.35578 | 0.003 | -2.241
-15.5 | -0.772 | 0.33979 | 0.003 | -2.271
-15 | -0.746 | 0.32358 | 0.003 | -2.305
-14.5 | -0.72 | 0.31359 | 0.002 | -2.295
-14 | -0.692 | 0.29517 | 0.002 | -2.344
-13.5 | -0.666 | 0.28321 | 0.002 | -2.351
-13 | -0.64 | 0.27818 | 0.001 | -2.3
-12.5 | -0.614 | 0.27693 | 0.001 | -2.216
-12 | -0.587 | 0.28038 | 0 | -2.094
-11.5 | -0.561 | 0.27712 | 0 | -2.024
-11 | -0.534 | 0.25995 | 0 | -2.053
-10.5 | -0.507 | 0.24979 | -0.001 | -2.03
-10 | -0.481 | 0.22763 | -0.001 | -2.113
-9.5 | -0.455 | 0.21731 | -0.001 | -2.092
-9 | -0.428 | 0.21505 | -0.002 | -1.991
-8.5 | -0.402 | 0.21117 | -0.002 | -1.902
-8 | -0.374 | 0.19465 | -0.002 | -1.923
-7.5 | -0.348 | 0.18656 | -0.002 | -1.865
-7 | -0.321 | 0.19137 | -0.003 | -1.679
-6.5 | -0.295 | 0.19528 | -0.003 | -1.51
-6 | -0.268 | 0.17526 | -0.003 | -1.53
-5.5 | -0.241 | 0.15733 | -0.003 | -1.534
-5 | -0.301 | 0.0829 | -0.003 | -3.637
-4.5 | -0.328 | 0.05873 | -0.004 | -5.586
-4 | -0.302 | 0.05088 | -0.004 | -5.941
-3.5 | -0.262 | 0.04514 | -0.005 | -5.804
-3 | -0.214 | 0.0413 | -0.005 | -5.193
-2.5 | -0.163 | 0.03847 | -0.006 | -4.249
-2 | -0.111 | 0.03675 | -0.006 | -3.02
-1.5 | -0.058 | 0.03526 | -0.007 | -1.637
-1 | -0.004 | 0.01725 | -0.016 | -0.258
-0.5 | 0.061 | 0.01668 | -0.017 | 3.673
0 | 0.126 | 0.01702 | -0.017 | 7.418
0.5 | 0.191 | 0.01713 | -0.018 | 11.157
1 | 0.256 | 0.0173 | -0.019 | 14.789
1.5 | 0.321 | 0.01749 | -0.02 | 18.325
2 | 0.385 | 0.01778 | -0.021 | 21.639
2.5 | 0.448 | 0.01812 | -0.022 | 24.734
3 | 0.524 | 0.02 | -0.023 | 26.213
3.5 | 0.586 | 0.02065 | -0.024 | 28.398
4 | 0.527 | 0.04095 | -0.011 | 12.878
4.5 | 0.569 | 0.04395 | -0.011 | 12.946
5 | 0.603 | 0.04888 | -0.01 | 12.33
5.5 | 0.62 | 0.05651 | -0.009 | 10.976
6 | 0.6 | 0.07133 | -0.009 | 8.408
6.5 | 0.396 | 0.13006 | -0.01 | 3.041
7 | 0.422 | 0.1767 | -0.01 | 2.386
7.5 | 0.448 | 0.17203 | -0.012 | 2.606
8 | 0.475 | 0.18654 | -0.012 | 2.544
8.5 | 0.5 | 0.19693 | -0.012 | 2.541
9 | 0.527 | 0.20245 | -0.013 | 2.601
9.5 | 0.553 | 0.21906 | -0.015 | 2.527
10 | 0.579 | 0.22286 | -0.015 | 2.6
10.5 | 0.605 | 0.23354 | -0.016 | 2.592
11 | 0.631 | 0.25171 | -0.016 | 2.508
11.5 | 0.658 | 0.25922 | -0.018 | 2.54
12 | 0.684 | 0.26371 | -0.019 | 2.594
12.5 | 0.71 | 0.26844 | -0.019 | 2.644
13 | 0.735 | 0.28832 | -0.019 | 2.55
13.5 | 0.762 | 0.29242 | -0.021 | 2.608
14 | 0.788 | 0.31964 | -0.022 | 2.466
14.5 | 0.814 | 0.3247 | -0.022 | 2.506
15 | 0.839 | 0.32998 | -0.023 | 2.543
15.5 | 0.865 | 0.33516 | -0.023 | 2.579
16 | 0.892 | 0.35967 | -0.025 | 2.48
16.5 | 0.917 | 0.36403 | -0.025 | 2.52
17 | 0.942 | 0.38344 | -0.026 | 2.458
17.5 | 0.967 | 0.3817 | -0.026 | 2.534
18 | 0.993 | 0.39307 | -0.027 | 2.525
18.5 | 1.02 | 0.42181 | -0.029 | 2.419
19 | 1.045 | 0.42849 | -0.029 | 2.439
19.5 | 1.07 | 0.42799 | -0.03 | 2.499
20 | 1.094 | 0.43181 | -0.03 | 2.535

## 8. Re 50k Mach 0.50 (2)
BIGFOIL.COM POLAR EXPORT
NACA67-209 a=0.0
NACA67-209 a=0.0 |  |  |  | Cl Max: | 0.922 | at alpha= | 20 | deg
XFOIL ncrit=9 |  |  |  | L/D Max: | 24.8026 | at alpha= | 4.5 | deg
Re: | 50000 |  |  | Cd Min: | 0.27915 | at alpha= | 20 | deg
Mach: | 0.5 |  |  | Cl=0 at alpha= | 0.088235 | deg
|  |  |  | @ Cl=0.1, Cd= | 0.026391
|  |  |  | @ Cl=0.4, Cd= | 0.033047
|  |  |  | @ Cl=0.6, Cd= | 0.02807
alpha (deg) | Cl | Cd | Cm | Cl/Cd
-20 | -0.793 | 0.27596 | 0.0407 | -2.8736
-19.5 | -0.7647 | 0.26033 | 0.038 | -2.9374
-19 | -0.7439 | 0.25322 | 0.0331 | -2.9378
-18.5 | -0.7297 | 0.25127 | 0.0267 | -2.904
-18 | -0.7041 | 0.23868 | 0.0233 | -2.95
-17.5 | -0.6815 | 0.22999 | 0.0194 | -2.9632
-17 | -0.6676 | 0.2264 | 0.0137 | -2.9488
-16.5 | -0.6442 | 0.21598 | 0.0103 | -2.9827
-16 | -0.6232 | 0.20799 | 0.0067 | -2.9963
-15.5 | -0.6154 | 0.20523 | 0.0011 | -2.9986
-15 | -0.5884 | 0.19394 | -0.0011 | -3.0339
-14.5 | -0.5694 | 0.18574 | -0.0043 | -3.0656
-14 | -0.5662 | 0.18307 | -0.009 | -3.0928
-13.5 | -0.538 | 0.17164 | -0.0106 | -3.1345
-13 | -0.5223 | 0.16401 | -0.0133 | -3.1846
-12.5 | -0.5124 | 0.15755 | -0.0161 | -3.2523
-12 | -0.5024 | 0.1509 | -0.0185 | -3.3294
-11.5 | -0.4854 | 0.14289 | -0.0196 | -3.397
-11 | -0.4855 | 0.13779 | -0.0213 | -3.5235
-10.5 | -0.4673 | 0.12943 | -0.0212 | -3.6104
-10 | -0.4567 | 0.12229 | -0.0212 | -3.7346
-9.5 | -0.4505 | 0.11592 | -0.0204 | -3.8863
-9 | -0.442 | 0.10925 | -0.0185 | -4.0458
-8.5 | -0.4328 | 0.1031 | -0.0153 | -4.1979
-8 | -0.4161 | 0.09677 | -0.0101 | -4.2999
-7.5 | -0.3814 | 0.08977 | -0.0046 | -4.2486
-6 | -0.4801 | 0.07471 | 0.0014 | -6.4262
-5.5 | -0.5937 | 0.06909 | -0.0021 | -8.5931
-5 | -0.6071 | 0.06041 | -0.0082 | -10.0497
-4.5 | -0.6013 | 0.05382 | -0.0054 | -11.1724
-4 | -0.5785 | 0.04714 | -0.0012 | -12.272
-3.5 | -0.5457 | 0.0414 | 0.0031 | -13.1812
-3 | -0.5017 | 0.03625 | 0.007 | -13.84
-2.5 | -0.4482 | 0.03217 | 0.0102 | -13.9322
-2 | -0.3769 | 0.02866 | 0.0115 | -13.1507
-1.5 | -0.085 | 0.0243 | -0.0193 | -3.4979
-1 | -0.0576 | 0.02428 | -0.0136 | -2.3723
-0.5 | -0.0308 | 0.02434 | -0.008 | -1.2654
0 | -0.0045 | 0.02448 | -0.0025 | -0.18382
0.5 | 0.021 | 0.02472 | 0.0029 | 0.84951
1 | 0.0457 | 0.02506 | 0.0083 | 1.8236
1.5 | 0.0696 | 0.02552 | 0.0135 | 2.7273
2 | 0.0929 | 0.02614 | 0.0185 | 3.5539
2.5 | 0.1158 | 0.02695 | 0.023 | 4.2968
3 | 0.1385 | 0.02801 | 0.027 | 4.9447
3.5 | 0.1758 | 0.02982 | 0.0274 | 5.8954
4 | 0.3444 | 0.03443 | 0.0038 | 10.0029
4.5 | 0.6595 | 0.02659 | -0.0066 | 24.8026
5 | 0.7548 | 0.03239 | -0.0084 | 23.3035
5.5 | 0.8112 | 0.03804 | -0.0049 | 21.3249
6 | 0.8277 | 0.0437 | 0.0028 | 18.9405
6.5 | 0.8262 | 0.04928 | 0.0116 | 16.7654
7 | 0.8066 | 0.05504 | 0.0209 | 14.6548
7.5 | 0.7701 | 0.06096 | 0.0292 | 12.6329
8 | 0.7259 | 0.06759 | 0.0347 | 10.7398
8.5 | 0.6912 | 0.07641 | 0.0341 | 9.0459
9 | 0.6778 | 0.08647 | 0.0311 | 7.8386
9.5 | 0.6526 | 0.09924 | 0.0218 | 6.576
10 | 0.636 | 0.1113 | 0.0132 | 5.7143
10.5 | 0.6114 | 0.1282 | -0.0052 | 4.7691
11 | 0.6136 | 0.13577 | -0.0072 | 4.5194
11.5 | 0.6324 | 0.14458 | -0.0084 | 4.374
12 | 0.6375 | 0.15141 | -0.01 | 4.2104
12.5 | 0.6568 | 0.16013 | -0.0116 | 4.1017
13 | 0.682 | 0.17073 | -0.0133 | 3.9946
13.5 | 0.6929 | 0.1782 | -0.0161 | 3.8883
14 | 0.7004 | 0.18423 | -0.0194 | 3.8018
14.5 | 0.7123 | 0.19091 | -0.0228 | 3.7311
15 | 0.7297 | 0.19884 | -0.0261 | 3.6698
15.5 | 0.7511 | 0.20823 | -0.0291 | 3.6071
16 | 0.7797 | 0.22049 | -0.0316 | 3.5362
16.5 | 0.7843 | 0.22276 | -0.0375 | 3.5208
17 | 0.8036 | 0.23117 | -0.0417 | 3.4762
17.5 | 0.831 | 0.24349 | -0.0444 | 3.4129
18 | 0.8424 | 0.24683 | -0.0505 | 3.4129
18.5 | 0.8652 | 0.25729 | -0.0543 | 3.3627
19 | 0.8818 | 0.26289 | -0.0599 | 3.3543
19.5 | 0.9098 | 0.27733 | -0.063 | 3.2806
20 | 0.922 | 0.27915 | -0.0701 | 3.3029

## 9. Re 100k Mach 0.00 (1)
BIGFOIL.COM POLAR EXPORT
NACA67-209 a=0.0
NACA67-209 a=0.0 |  |  |  | Cl Max: | 0.745 | at alpha= | 9 | deg
JavaFoil+Calcfoil stall+Eppler ext transition |  |  |  | L/D Max: | 37.421 | at alpha= | 4.5 | deg
Re: | 100000 |  |  | Cd Min: | 0.01145 | at alpha= | -0.5 | deg
Mach: | 0 |  |  | Cl=0 at alpha= | -0.96552 | deg
|  |  |  | @ Cl=0.1, Cd= | 0.011619
|  |  |  | @ Cl=0.4, Cd= | 0.01233
|  |  |  | @ Cl=0.6, Cd= | 0.19206
alpha (deg) | Cl | Cd | Cm | Cl/Cd
-14.5 | -0.376 | 0.25997 | 0.001 | -1.447
-14 | -0.398 | 0.2455 | 0.001 | -1.622
-13.5 | -0.421 | 0.21722 | 0.001 | -1.936
-13 | -0.443 | 0.1972 | 0.001 | -2.246
-12.5 | -0.465 | 0.18592 | 0.001 | -2.501
-12 | -0.486 | 0.16798 | 0 | -2.893
-11.5 | -0.505 | 0.15084 | 0 | -3.351
-11 | -0.523 | 0.13572 | 0 | -3.852
-10.5 | -0.532 | 0.12024 | 0 | -4.424
-10 | -0.536 | 0.10608 | -0.001 | -5.055
-9.5 | -0.537 | 0.10136 | -0.001 | -5.298
-9 | -0.534 | 0.09093 | -0.001 | -5.872
-8.5 | -0.527 | 0.08226 | -0.001 | -6.402
-8 | -0.515 | 0.07532 | -0.001 | -6.838
-7.5 | -0.499 | 0.06803 | -0.002 | -7.332
-7 | -0.478 | 0.06063 | -0.002 | -7.89
-6.5 | -0.453 | 0.05616 | -0.002 | -8.073
-6 | -0.424 | 0.05144 | -0.003 | -8.252
-5.5 | -0.392 | 0.04824 | -0.003 | -8.123
-5 | -0.356 | 0.04476 | -0.003 | -7.95
-4.5 | -0.317 | 0.04195 | -0.004 | -7.561
-4 | -0.276 | 0.03935 | -0.004 | -7.016
-3.5 | -0.233 | 0.03721 | -0.004 | -6.265
-3 | -0.189 | 0.03544 | -0.005 | -5.319
-2.5 | -0.143 | 0.03397 | -0.005 | -4.206
-2 | -0.097 | 0.03233 | -0.006 | -2.999
-1.5 | -0.062 | 0.0122 | -0.014 | -5.091
-1 | -0.004 | 0.01214 | -0.014 | -0.319
-0.5 | 0.054 | 0.01145 | -0.015 | 4.683
0 | 0.111 | 0.01166 | -0.016 | 9.484
0.5 | 0.167 | 0.01174 | -0.016 | 14.241
1 | 0.224 | 0.01184 | -0.017 | 18.908
1.5 | 0.28 | 0.01198 | -0.018 | 23.389
2 | 0.336 | 0.01213 | -0.018 | 27.723
2.5 | 0.392 | 0.0123 | -0.019 | 31.883
3 | 0.447 | 0.01251 | -0.02 | 35.752
3.5 | 0.514 | 0.01561 | -0.021 | 32.942
4 | 0.569 | 0.01612 | -0.022 | 35.285
4.5 | 0.621 | 0.01659 | -0.023 | 37.421
5 | 0.545 | 0.04039 | -0.01 | 13.493
5.5 | 0.583 | 0.04293 | -0.01 | 13.573
6 | 0.618 | 0.04613 | -0.01 | 13.398
6.5 | 0.65 | 0.05016 | -0.009 | 12.959
7 | 0.678 | 0.05416 | -0.009 | 12.527
7.5 | 0.703 | 0.05842 | -0.009 | 12.033
8 | 0.723 | 0.06383 | -0.009 | 11.329
8.5 | 0.739 | 0.0707 | -0.009 | 10.447
9 | 0.745 | 0.07611 | -0.009 | 9.792
9.5 | 0.742 | 0.08304 | -0.009 | 8.939
10 | 0.733 | 0.09223 | -0.009 | 7.948
10.5 | 0.718 | 0.10026 | -0.01 | 7.163
11 | 0.698 | 0.11522 | -0.01 | 6.06
11.5 | 0.674 | 0.13078 | -0.01 | 5.157
12 | 0.647 | 0.13786 | -0.01 | 4.696
12.5 | 0.618 | 0.15868 | -0.01 | 3.895
13 | 0.587 | 0.17581 | -0.01 | 3.341
13.5 | 0.556 | 0.17973 | -0.011 | 3.094
14 | 0.525 | 0.19206 | -0.011 | 2.733

## 10. Re 100k Mach 0.00 (2)
BIGFOIL.COM POLAR EXPORT
NACA67-209 a=0.0
NACA67-209 a=0.0 |  |  |  | Cl Max: | 0.8598 | at alpha= | 7.5 | deg
XFOIL ncrit=9 |  |  |  | L/D Max: | 40.3938 | at alpha= | 4 | deg
Re: | 100000 |  |  | Cd Min: | 0.24214 | at alpha= | -20 | deg
Mach: | 0 |  |  | Cl=0 at alpha= | 0.20256 | deg
|  |  |  | @ Cl=0.1, Cd= | 0.020098
|  |  |  | @ Cl=0.4, Cd= | 0.022738
|  |  |  | @ Cl=0.6, Cd= | 0.01795
alpha (deg) | Cl | Cd | Cm | Cl/Cd
-20 | -0.7116 | 0.24214 | 0.0353 | -2.9388
-19.5 | -0.6999 | 0.24012 | 0.0297 | -2.9148
-19 | -0.6919 | 0.2388 | 0.0242 | -2.8974
-18.5 | -0.6854 | 0.23689 | 0.019 | -2.8933
-18 | -0.6484 | 0.21554 | 0.0197 | -3.0083
-17.5 | -0.6318 | 0.20884 | 0.0165 | -3.0253
-17 | -0.6161 | 0.20228 | 0.0131 | -3.0458
-16.5 | -0.6013 | 0.1959 | 0.0094 | -3.0694
-16 | -0.589 | 0.19044 | 0.0049 | -3.0928
-15.5 | -0.5865 | 0.18795 | -0.0008 | -3.1205
-15 | -0.5697 | 0.17738 | -0.0032 | -3.2117
-14.5 | -0.5491 | 0.16868 | -0.0044 | -3.2553
-14 | -0.5367 | 0.16186 | -0.0073 | -3.3158
-13.5 | -0.5282 | 0.15546 | -0.011 | -3.3977
-13 | -0.532 | 0.15119 | -0.0173 | -3.5188
-12.5 | -0.5371 | 0.14612 | -0.0237 | -3.6757
-12 | -0.5031 | 0.13338 | -0.0198 | -3.7719
-11.5 | -0.495 | 0.12636 | -0.0223 | -3.9174
-11 | -0.4991 | 0.12003 | -0.0277 | -4.1581
-10.5 | -0.5175 | 0.11423 | -0.0365 | -4.5303
-10 | -0.4866 | 0.10466 | -0.0307 | -4.6493
-9.5 | -0.5048 | 0.09788 | -0.038 | -5.1573
-9 | -0.538 | 0.09188 | -0.0415 | -5.8555
-8.5 | -0.5275 | 0.08388 | -0.0374 | -6.2887
-8 | -0.5632 | 0.07991 | -0.0312 | -7.0479
-7.5 | -0.5968 | 0.07573 | -0.0255 | -7.8806
-7 | -0.6263 | 0.07071 | -0.0198 | -8.8573
-6.5 | -0.6232 | 0.065 | -0.0148 | -9.5877
-6 | -0.6212 | 0.05878 | -0.01 | -10.5682
-5.5 | -0.6193 | 0.05442 | -0.0049 | -11.38
-5 | -0.6013 | 0.04814 | -0.0009 | -12.4907
-3.5 | -0.4786 | 0.03021 | 0.011 | -15.8424
-3 | -0.4309 | 0.02605 | 0.0134 | -16.5413
-2.5 | -0.3817 | 0.02322 | 0.0157 | -16.4384
-2 | -0.0924 | 0.01868 | -0.0209 | -4.9465
-1.5 | -0.0708 | 0.01863 | -0.0158 | -3.8003
-1 | -0.0494 | 0.01863 | -0.0107 | -2.6516
-0.5 | -0.0284 | 0.01868 | -0.0057 | -1.5203
0 | -0.0079 | 0.01877 | -0.0006 | -0.42088
0.5 | 0.0116 | 0.01891 | 0.0046 | 0.61343
1 | 0.0303 | 0.01911 | 0.0097 | 1.5856
1.5 | 0.0484 | 0.01938 | 0.0148 | 2.4974
2.5 | 0.2325 | 0.02194 | -0.0039 | 10.5971
3 | 0.331 | 0.02275 | -0.0134 | 14.5495
3.5 | 0.4414 | 0.02273 | -0.0236 | 19.4193
4 | 0.6564 | 0.01625 | -0.0428 | 40.3938
4.5 | 0.6695 | 0.01867 | -0.03 | 35.8597
5 | 0.6925 | 0.02116 | -0.0239 | 32.7268
5.5 | 0.73 | 0.02422 | -0.0205 | 30.1404
6 | 0.7774 | 0.02797 | -0.0186 | 27.7941
6.5 | 0.8186 | 0.03219 | -0.0146 | 25.4303
7 | 0.845 | 0.03676 | -0.0088 | 22.9869
7.5 | 0.8598 | 0.04309 | -0.0015 | 19.9536
9.5 | 0.7426 | 0.08183 | 0.0249 | 9.0749
10 | 0.7442 | 0.08997 | 0.0259 | 8.2716
10.5 | 0.6809 | 0.10171 | 0.0142 | 6.6945
11 | 0.6698 | 0.11118 | 0.0101 | 6.0245
11.5 | 0.6889 | 0.11944 | 0.0116 | 5.7677
12 | 0.6717 | 0.12797 | 0.0048 | 5.2489
12.5 | 0.6673 | 0.13715 | 0.0004 | 4.8655

## 11. Re 100k Mach 0.10 (1)
BIGFOIL.COM POLAR EXPORT
NACA67-209 a=0.0
NACA67-209 a=0.0 |  |  |  | Cl Max: | 0.74 | at alpha= | 9 | deg
JavaFoil+Calcfoil stall+Eppler ext transition |  |  |  | L/D Max: | 37.48 | at alpha= | 4.5 | deg
Re: | 100000 |  |  | Cd Min: | 0.01147 | at alpha= | -0.5 | deg
Mach: | 0.1 |  |  | Cl=0 at alpha= | -0.96552 | deg
|  |  |  | @ Cl=0.1, Cd= | 0.01164
|  |  |  | @ Cl=0.4, Cd= | 0.012363
|  |  |  | @ Cl=0.6, Cd= | 0.20821
alpha (deg) | Cl | Cd | Cm | Cl/Cd
-14.5 | -0.333 | 0.28528 | 0.001 | -1.168
-14 | -0.358 | 0.26034 | 0.001 | -1.374
-13.5 | -0.383 | 0.23437 | 0.001 | -1.633
-13 | -0.408 | 0.21409 | 0.001 | -1.906
-12.5 | -0.433 | 0.19673 | 0.001 | -2.202
-12 | -0.458 | 0.18209 | 0 | -2.514
-11.5 | -0.481 | 0.16054 | 0 | -2.995
-11 | -0.502 | 0.1415 | 0 | -3.546
-10.5 | -0.514 | 0.12565 | 0 | -4.092
-10 | -0.522 | 0.11191 | -0.001 | -4.662
-9.5 | -0.525 | 0.10256 | -0.001 | -5.123
-9 | -0.525 | 0.09265 | -0.001 | -5.666
-8.5 | -0.52 | 0.08347 | -0.001 | -6.231
-8 | -0.51 | 0.0757 | -0.001 | -6.743
-7.5 | -0.496 | 0.06844 | -0.002 | -7.247
-7 | -0.477 | 0.0613 | -0.002 | -7.779
-6.5 | -0.453 | 0.05672 | -0.002 | -7.985
-6 | -0.425 | 0.05222 | -0.003 | -8.133
-5.5 | -0.393 | 0.04796 | -0.003 | -8.185
-5 | -0.357 | 0.04456 | -0.003 | -8.01
-4.5 | -0.318 | 0.04177 | -0.004 | -7.62
-4 | -0.277 | 0.03952 | -0.004 | -7.015
-3.5 | -0.234 | 0.03731 | -0.004 | -6.275
-3 | -0.189 | 0.03551 | -0.005 | -5.333
-2.5 | -0.144 | 0.03396 | -0.005 | -4.227
-2 | -0.097 | 0.03242 | -0.006 | -3.005
-1.5 | -0.062 | 0.0135 | -0.014 | -4.625
-1 | -0.004 | 0.01213 | -0.014 | -0.321
-0.5 | 0.054 | 0.01147 | -0.015 | 4.696
0 | 0.111 | 0.01168 | -0.016 | 9.509
0.5 | 0.168 | 0.01175 | -0.016 | 14.303
1 | 0.225 | 0.01187 | -0.017 | 18.948
1.5 | 0.281 | 0.01201 | -0.018 | 23.434
2 | 0.338 | 0.01216 | -0.018 | 27.793
2.5 | 0.394 | 0.01234 | -0.019 | 31.94
3 | 0.449 | 0.01255 | -0.02 | 35.8
3.5 | 0.517 | 0.01566 | -0.021 | 33
4 | 0.571 | 0.01617 | -0.022 | 35.336
4.5 | 0.623 | 0.01664 | -0.023 | 37.48
5 | 0.547 | 0.0405 | -0.01 | 13.514
5.5 | 0.585 | 0.04314 | -0.01 | 13.56
6 | 0.62 | 0.04649 | -0.01 | 13.338
6.5 | 0.652 | 0.05015 | -0.009 | 12.991
7 | 0.679 | 0.0544 | -0.009 | 12.49
7.5 | 0.703 | 0.05934 | -0.009 | 11.848
8 | 0.722 | 0.06426 | -0.009 | 11.234
8.5 | 0.736 | 0.07068 | -0.009 | 10.411
9 | 0.74 | 0.07838 | -0.009 | 9.444
9.5 | 0.734 | 0.08517 | -0.009 | 8.621
10 | 0.722 | 0.09344 | -0.009 | 7.722
10.5 | 0.703 | 0.10673 | -0.01 | 6.584
11 | 0.679 | 0.1212 | -0.01 | 5.6
11.5 | 0.651 | 0.13732 | -0.01 | 4.737
12 | 0.619 | 0.14118 | -0.01 | 4.385
12.5 | 0.586 | 0.15509 | -0.01 | 3.776
13 | 0.551 | 0.18123 | -0.01 | 3.039
13.5 | 0.516 | 0.20306 | -0.01 | 2.54
14 | 0.481 | 0.20821 | -0.011 | 2.31

## 12. Re 100k Mach 0.10 (2)
BIGFOIL.COM POLAR EXPORT
NACA67-209 a=0.0
NACA67-209 a=0.0 |  |  |  | Cl Max: | 0.8597 | at alpha= | 7.5 | deg
XFOIL ncrit=9 |  |  |  | L/D Max: | 40.4747 | at alpha= | 4 | deg
Re: | 100000 |  |  | Cd Min: | 0.24317 | at alpha= | -20 | deg
Mach: | 0.1 |  |  | Cl=0 at alpha= | 0.19797 | deg
|  |  |  | @ Cl=0.1, Cd= | 0.020235
|  |  |  | @ Cl=0.4, Cd= | 0.022797
|  |  |  | @ Cl=0.6, Cd= | 0.017977
alpha (deg) | Cl | Cd | Cm | Cl/Cd
-20 | -0.7139 | 0.24317 | 0.0355 | -2.9358
-19.5 | -0.7026 | 0.24143 | 0.0297 | -2.9102
-19 | -0.6946 | 0.2401 | 0.0242 | -2.893
-18 | -0.6495 | 0.21598 | 0.02 | -3.0072
-17.5 | -0.6329 | 0.20933 | 0.0167 | -3.0235
-17 | -0.6171 | 0.20277 | 0.0132 | -3.0433
-16.5 | -0.6021 | 0.19639 | 0.0094 | -3.0658
-16 | -0.5904 | 0.19128 | 0.0047 | -3.0866
-15.5 | -0.5885 | 0.18898 | -0.001 | -3.1141
-15 | -0.5663 | 0.17682 | -0.0024 | -3.2027
-14.5 | -0.5487 | 0.16905 | -0.0043 | -3.2458
-14 | -0.5364 | 0.16226 | -0.0073 | -3.3058
-13.5 | -0.5287 | 0.15608 | -0.0113 | -3.3874
-13 | -0.5334 | 0.15205 | -0.0178 | -3.5081
-12.5 | -0.5377 | 0.14685 | -0.024 | -3.6616
-12 | -0.5013 | 0.13376 | -0.0197 | -3.7478
-11.5 | -0.494 | 0.12679 | -0.0224 | -3.8962
-11 | -0.5008 | 0.1208 | -0.0286 | -4.1457
-10.5 | -0.5187 | 0.11497 | -0.0372 | -4.5116
-10 | -0.485 | 0.10516 | -0.0309 | -4.612
-9.5 | -0.5072 | 0.09854 | -0.0392 | -5.1471
-9 | -0.5415 | 0.09294 | -0.0417 | -5.8263
-8.5 | -0.519 | 0.0843 | -0.0375 | -6.1566
-8 | -0.5594 | 0.08043 | -0.0316 | -6.9551
-7.5 | -0.6015 | 0.07697 | -0.0258 | -7.8147
-7 | -0.6182 | 0.07056 | -0.0204 | -8.7613
-6 | -0.6212 | 0.05938 | -0.0103 | -10.4614
-5.5 | -0.6201 | 0.05455 | -0.0052 | -11.3676
-5 | -0.6036 | 0.04907 | -0.0009 | -12.3008
-4.5 | -0.5902 | 0.04374 | 0.0039 | -13.4934
-4 | -0.575 | 0.03899 | 0.0096 | -14.7474
-3.5 | -0.4815 | 0.03057 | 0.0109 | -15.7507
-3 | -0.4338 | 0.02625 | 0.0134 | -16.5257
-2.5 | -0.3844 | 0.02339 | 0.0157 | -16.4344
-1.5 | -0.0713 | 0.0187 | -0.0159 | -3.8128
-1 | -0.0497 | 0.0187 | -0.0108 | -2.6578
-0.5 | -0.0285 | 0.01874 | -0.0057 | -1.5208
0 | -0.0078 | 0.01884 | -0.0006 | -0.41401
0.5 | 0.0119 | 0.01898 | 0.0045 | 0.62698
1 | 0.0307 | 0.01918 | 0.0097 | 1.6006
1.5 | 0.0488 | 0.01946 | 0.0148 | 2.5077
2 | 0.142 | 0.02087 | 0.005 | 6.804
2.5 | 0.24 | 0.0221 | -0.0051 | 10.8597
3 | 0.3407 | 0.02288 | -0.0149 | 14.8907
3.5 | 0.4472 | 0.02273 | -0.0242 | 19.6744
4 | 0.6565 | 0.01622 | -0.042 | 40.4747
4.5 | 0.6713 | 0.01889 | -0.0296 | 35.5373
5 | 0.6949 | 0.02136 | -0.0235 | 32.5328
5.5 | 0.734 | 0.02446 | -0.0202 | 30.0082
6 | 0.7816 | 0.02828 | -0.0183 | 27.6379
6.5 | 0.822 | 0.03267 | -0.0141 | 25.1607
7 | 0.8467 | 0.0373 | -0.0079 | 22.6997
7.5 | 0.8597 | 0.04361 | -0.0005 | 19.7134
9.5 | 0.7529 | 0.08282 | 0.0254 | 9.0908
10 | 0.6945 | 0.09277 | 0.0185 | 7.4863
10.5 | 0.7505 | 0.09961 | 0.0266 | 7.5344
11 | 0.6695 | 0.11186 | 0.0102 | 5.9852
11.5 | 0.6943 | 0.12007 | 0.0128 | 5.7825
12 | 0.666 | 0.1289 | 0.0037 | 5.1668
12.5 | 0.6692 | 0.13779 | 0.0009 | 4.8567

## 13. Re 100k Mach 0.25 (1)
BIGFOIL.COM POLAR EXPORT
NACA67-209 a=0.0
NACA67-209 a=0.0 |  |  |  | Cl Max: | 0.708 | at alpha= | 8.5 | deg
JavaFoil+Calcfoil stall+Eppler ext transition |  |  |  | L/D Max: | 36.231 | at alpha= | 3 | deg
Re: | 100000 |  |  | Cd Min: | 0.01157 | at alpha= | -0.5 | deg
Mach: | 0.25 |  |  | Cl=0 at alpha= | -0.9661 | deg
|  |  |  | @ Cl=0.1, Cd= | 0.40742
|  |  |  | @ Cl=0.4, Cd= | 0.40742
|  |  |  | @ Cl=0.6, Cd= | 0.40742
alpha (deg) | Cl | Cd | Cm | Cl/Cd
-13 | -0.068 | 0.21762 | 0.001 | -0.312
-12.5 | -0.065 | 0.20803 | 0.001 | -0.312
-12 | -0.176 | 0.42325 | 0 | -0.416
-11.5 | -0.248 | 0.29522 | 0 | -0.84
-11 | -0.309 | 0.23268 | 0 | -1.33
-10.5 | -0.355 | 0.17814 | 0 | -1.994
-10 | -0.392 | 0.15111 | -0.001 | -2.596
-9.5 | -0.423 | 0.13533 | -0.001 | -3.124
-9 | -0.446 | 0.11629 | -0.001 | -3.838
-8.5 | -0.462 | 0.10096 | -0.001 | -4.578
-8 | -0.47 | 0.08562 | -0.001 | -5.489
-7.5 | -0.47 | 0.07265 | -0.002 | -6.466
-7 | -0.462 | 0.06714 | -0.002 | -6.874
-6.5 | -0.446 | 0.06002 | -0.002 | -7.429
-6 | -0.424 | 0.05461 | -0.003 | -7.755
-5.5 | -0.395 | 0.04995 | -0.003 | -7.912
-5 | -0.362 | 0.04546 | -0.003 | -7.959
-4.5 | -0.324 | 0.04264 | -0.004 | -7.605
-4 | -0.283 | 0.0399 | -0.004 | -7.099
-3.5 | -0.24 | 0.03772 | -0.004 | -6.359
-3 | -0.194 | 0.03583 | -0.005 | -5.422
-2.5 | -0.147 | 0.03419 | -0.005 | -4.31
-2 | -0.1 | 0.03271 | -0.006 | -3.055
-1.5 | -0.064 | 0.0136 | -0.014 | -4.711
-1 | -0.004 | 0.01341 | -0.015 | -0.298
-0.5 | 0.055 | 0.01157 | -0.015 | 4.784
0 | 0.114 | 0.01181 | -0.016 | 9.655
0.5 | 0.172 | 0.01188 | -0.017 | 14.519
1 | 0.231 | 0.01199 | -0.017 | 19.256
1.5 | 0.289 | 0.01214 | -0.018 | 23.809
2 | 0.347 | 0.0123 | -0.019 | 28.185
2.5 | 0.404 | 0.01249 | -0.02 | 32.374
3 | 0.461 | 0.01273 | -0.02 | 36.231
3.5 | 0.53 | 0.01592 | -0.022 | 33.29
4 | 0.586 | 0.01643 | -0.023 | 35.655
4.5 | 0.522 | 0.03746 | -0.013 | 13.948
5 | 0.56 | 0.04095 | -0.01 | 13.667
5.5 | 0.597 | 0.04412 | -0.01 | 13.523
6 | 0.63 | 0.04712 | -0.01 | 13.371
6.5 | 0.658 | 0.05154 | -0.009 | 12.774
7 | 0.681 | 0.05673 | -0.009 | 12.013
7.5 | 0.698 | 0.06296 | -0.009 | 11.086
8 | 0.707 | 0.06932 | -0.009 | 10.202
8.5 | 0.708 | 0.07817 | -0.009 | 9.062
9 | 0.695 | 0.08967 | -0.01 | 7.745
9.5 | 0.664 | 0.09817 | -0.01 | 6.76
10 | 0.621 | 0.11405 | -0.01 | 5.444
10.5 | 0.567 | 0.13995 | -0.01 | 4.054
11 | 0.505 | 0.16943 | -0.01 | 2.978
11.5 | 0.434 | 0.20255 | -0.01 | 2.145
12 | 0.358 | 0.2297 | -0.01 | 1.558
12.5 | 0.274 | 0.27255 | -0.011 | 1.005
13 | 0.17 | 0.30883 | -0.012 | 0.552
13.5 | 0.081 | 0.40742 | -0.013 | 0.198

## 14. Re 100k Mach 0.25 (2)
BIGFOIL.COM POLAR EXPORT
NACA67-209 a=0.0
NACA67-209 a=0.0 |  |  |  | Cl Max: | 0.8558 | at alpha= | 20 | deg
XFOIL ncrit=9 |  |  |  | L/D Max: | 43.924 | at alpha= | 4 | deg
Re: | 100000 |  |  | Cd Min: | 0.25947 | at alpha= | 20 | deg
Mach: | 0.25 |  |  | Cl=0 at alpha= | 0.18049 | deg
|  |  |  | @ Cl=0.1, Cd= | 0.020584
|  |  |  | @ Cl=0.4, Cd= | 0.022669
|  |  |  | @ Cl=0.6, Cd= | 0.019327
alpha (deg) | Cl | Cd | Cm | Cl/Cd
-20 | -0.7283 | 0.25005 | 0.0359 | -2.9126
-19.5 | -0.7182 | 0.24897 | 0.0301 | -2.8847
-19 | -0.7097 | 0.24737 | 0.0246 | -2.869
-18.5 | -0.6752 | 0.22637 | 0.0244 | -2.9827
-18 | -0.6567 | 0.21877 | 0.0213 | -3.0018
-17.5 | -0.6395 | 0.21215 | 0.0176 | -3.0144
-17 | -0.623 | 0.20552 | 0.0137 | -3.0313
-16.5 | -0.6078 | 0.19952 | 0.0094 | -3.0463
-16 | -0.6009 | 0.19687 | 0.0035 | -3.0523
-15.5 | -0.5986 | 0.19434 | -0.0023 | -3.0802
-15 | -0.5634 | 0.17811 | -0.0012 | -3.1632
-14.5 | -0.5486 | 0.17117 | -0.0042 | -3.205
-14 | -0.5367 | 0.16461 | -0.0078 | -3.2604
-13.5 | -0.5364 | 0.16062 | -0.0136 | -3.3396
-13 | -0.5399 | 0.15645 | -0.02 | -3.4509
-12.5 | -0.5059 | 0.14292 | -0.0173 | -3.5397
-12 | -0.495 | 0.13586 | -0.0198 | -3.6435
-11.5 | -0.4949 | 0.12983 | -0.0246 | -3.8119
-11 | -0.5093 | 0.12507 | -0.0326 | -4.0721
-10.5 | -0.4776 | 0.11442 | -0.0281 | -4.1741
-10 | -0.4896 | 0.10851 | -0.0347 | -4.512
-9.5 | -0.4786 | 0.09998 | -0.0339 | -4.787
-9 | -0.4834 | 0.09339 | -0.0363 | -5.1761
-8.5 | -0.5261 | 0.0883 | -0.0396 | -5.9581
-8 | -0.5797 | 0.08604 | -0.0328 | -6.7376
-7.5 | -0.5704 | 0.07769 | -0.0278 | -7.342
-7 | -0.6007 | 0.07349 | -0.0222 | -8.1739
-6.5 | -0.6154 | 0.06737 | -0.0168 | -9.1346
-6 | -0.6261 | 0.06209 | -0.0116 | -10.0837
-5.5 | -0.6208 | 0.05617 | -0.0066 | -11.0522
-5 | -0.6136 | 0.05084 | -0.0017 | -12.0692
-3.5 | -0.4972 | 0.03296 | 0.0108 | -15.085
-3 | -0.4493 | 0.02739 | 0.0131 | -16.4038
-2.5 | -0.3992 | 0.02435 | 0.0157 | -16.3943
-1.5 | -0.0738 | 0.01906 | -0.0164 | -3.872
-1 | -0.0512 | 0.01906 | -0.0113 | -2.6863
-0.5 | -0.029 | 0.01912 | -0.0061 | -1.5167
0 | -0.0074 | 0.01922 | -0.0009 | -0.38502
0.5 | 0.0131 | 0.01939 | 0.0043 | 0.67561
1 | 0.0327 | 0.01962 | 0.0095 | 1.6667
1.5 | 0.0691 | 0.02016 | 0.0112 | 3.4276
2 | 0.1676 | 0.02151 | 0.0007 | 7.7917
2.5 | 0.2631 | 0.02258 | -0.0084 | 11.6519
3 | 0.3664 | 0.02323 | -0.018 | 15.7727
3.5 | 0.6058 | 0.01923 | -0.0453 | 31.5029
4 | 0.6817 | 0.01552 | -0.0378 | 43.924
4.5 | 0.6805 | 0.02 | -0.0275 | 34.025
5 | 0.7092 | 0.02262 | -0.0219 | 31.3528
5.5 | 0.7572 | 0.02594 | -0.0191 | 29.1904
6 | 0.8033 | 0.03022 | -0.0164 | 26.5817
6.5 | 0.8368 | 0.03519 | -0.0109 | 23.7795
7 | 0.8518 | 0.04011 | -0.0032 | 21.2366
7.5 | 0.8544 | 0.04605 | 0.0055 | 18.5537
8 | 0.8395 | 0.05316 | 0.0159 | 15.7919
9.5 | 0.6935 | 0.08813 | 0.0206 | 7.8691
10 | 0.6902 | 0.09714 | 0.0188 | 7.1052
10.5 | 0.6908 | 0.10613 | 0.0173 | 6.509
11 | 0.6998 | 0.115 | 0.0169 | 6.0852
11.5 | 0.6582 | 0.1237 | 0.0058 | 5.3209
12 | 0.657 | 0.13258 | 0.0022 | 4.9555
12.5 | 0.6881 | 0.1419 | 0.0047 | 4.8492
13 | 0.6648 | 0.14886 | -0.0045 | 4.4659
13.5 | 0.6769 | 0.15736 | -0.0067 | 4.3016
14 | 0.6835 | 0.16452 | -0.0106 | 4.1545
14.5 | 0.7021 | 0.1744 | -0.0121 | 4.0258
15 | 0.6991 | 0.18 | -0.0188 | 3.8839
15.5 | 0.7284 | 0.19006 | -0.0186 | 3.8325
16 | 0.7335 | 0.1976 | -0.024 | 3.712
16.5 | 0.7373 | 0.20257 | -0.0304 | 3.6397
17 | 0.7539 | 0.20981 | -0.0337 | 3.5933
17.5 | 0.7812 | 0.22267 | -0.0344 | 3.5083
18 | 0.7824 | 0.22459 | -0.0422 | 3.4837
18.5 | 0.7972 | 0.23126 | -0.0468 | 3.4472
19 | 0.8144 | 0.23832 | -0.0505 | 3.4173
19.5 | 0.8516 | 0.25847 | -0.0493 | 3.2948
20 | 0.8558 | 0.25947 | -0.056 | 3.2983

## 15. Re 100k Mach 0.50 (1)
BIGFOIL.COM POLAR EXPORT
NACA67-209 a=0.0
NACA67-209 a=0.0 |  |  |  | Cl Max: | 1.095 | at alpha= | 20 | deg
JavaFoil+Calcfoil stall+Eppler ext transition |  |  |  | L/D Max: | 34.226 | at alpha= | 3.5 | deg
Re: | 100000 |  |  | Cd Min: | 0.01202 | at alpha= | -0.5 | deg
Mach: | 0.5 |  |  | Cl=0 at alpha= | -0.9697 | deg
|  |  |  | @ Cl=0.1, Cd= | 0.012213
|  |  |  | @ Cl=0.4, Cd= | 0.012997
|  |  |  | @ Cl=0.6, Cd= | 0.18199
alpha (deg) | Cl | Cd | Cm | Cl/Cd
-20 | -1.005 | 0.32698 | 0.006 | -3.073
-19.5 | -0.979 | 0.33146 | 0.006 | -2.954
-19 | -0.954 | 0.32625 | 0.006 | -2.924
-18.5 | -0.928 | 0.31638 | 0.005 | -2.934
-18 | -0.903 | 0.3051 | 0.005 | -2.96
-17.5 | -0.876 | 0.29543 | 0.005 | -2.966
-17 | -0.849 | 0.28054 | 0.004 | -3.027
-16.5 | -0.823 | 0.28445 | 0.004 | -2.894
-16 | -0.797 | 0.27235 | 0.003 | -2.928
-15.5 | -0.772 | 0.25996 | 0.003 | -2.969
-15 | -0.746 | 0.24733 | 0.003 | -3.015
-14.5 | -0.72 | 0.23929 | 0.002 | -3.008
-14 | -0.692 | 0.2249 | 0.002 | -3.077
-13.5 | -0.666 | 0.21672 | 0.002 | -3.073
-13 | -0.64 | 0.2121 | 0.001 | -3.016
-12.5 | -0.614 | 0.21013 | 0.001 | -2.92
-12 | -0.587 | 0.22389 | 0 | -2.623
-11.5 | -0.561 | 0.22062 | 0 | -2.543
-11 | -0.534 | 0.20128 | 0 | -2.651
-10.5 | -0.507 | 0.19588 | -0.001 | -2.59
-10 | -0.481 | 0.18056 | -0.001 | -2.664
-9.5 | -0.455 | 0.16193 | -0.001 | -2.807
-9 | -0.428 | 0.15951 | -0.002 | -2.684
-8.5 | -0.402 | 0.15607 | -0.002 | -2.573
-8 | -0.374 | 0.15861 | -0.002 | -2.361
-7.5 | -0.348 | 0.14353 | -0.002 | -2.424
-7 | -0.321 | 0.14754 | -0.003 | -2.178
-6.5 | -0.295 | 0.15009 | -0.003 | -1.964
-6 | -0.268 | 0.13783 | -0.003 | -1.946
-5.5 | -0.241 | 0.12165 | -0.003 | -1.985
-5 | -0.301 | 0.06831 | -0.003 | -4.413
-4.5 | -0.328 | 0.05118 | -0.004 | -6.41
-4 | -0.302 | 0.04443 | -0.004 | -6.802
-3.5 | -0.262 | 0.04035 | -0.005 | -6.493
-3 | -0.214 | 0.03709 | -0.005 | -5.782
-2.5 | -0.163 | 0.0351 | -0.006 | -4.658
-2 | -0.111 | 0.0336 | -0.006 | -3.304
-1.5 | -0.071 | 0.01405 | -0.016 | -5.078
-1 | -0.004 | 0.01386 | -0.016 | -0.321
-0.5 | 0.062 | 0.01202 | -0.017 | 5.124
0 | 0.127 | 0.01235 | -0.018 | 10.266
0.5 | 0.192 | 0.01243 | -0.018 | 15.427
1 | 0.257 | 0.01258 | -0.019 | 20.4
1.5 | 0.322 | 0.01272 | -0.02 | 25.294
2 | 0.386 | 0.01294 | -0.021 | 29.841
2.5 | 0.45 | 0.0132 | -0.022 | 34.093
3 | 0.525 | 0.01652 | -0.023 | 31.802
3.5 | 0.588 | 0.01717 | -0.024 | 34.226
4 | 0.529 | 0.03721 | -0.013 | 14.211
4.5 | 0.569 | 0.04024 | -0.011 | 14.148
5 | 0.603 | 0.04465 | -0.01 | 13.503
5.5 | 0.62 | 0.05003 | -0.009 | 12.397
6 | 0.6 | 0.0605 | -0.009 | 9.914
6.5 | 0.396 | 0.10549 | -0.01 | 3.75
7 | 0.422 | 0.13325 | -0.01 | 3.165
7.5 | 0.448 | 0.14101 | -0.012 | 3.18
8 | 0.475 | 0.14417 | -0.012 | 3.291
8.5 | 0.501 | 0.15344 | -0.013 | 3.262
9 | 0.527 | 0.15911 | -0.013 | 3.31
9.5 | 0.553 | 0.16294 | -0.015 | 3.397
10 | 0.579 | 0.16646 | -0.015 | 3.481
10.5 | 0.605 | 0.18569 | -0.016 | 3.26
11 | 0.631 | 0.19394 | -0.016 | 3.255
11.5 | 0.658 | 0.20585 | -0.018 | 3.198
12 | 0.684 | 0.20994 | -0.019 | 3.258
12.5 | 0.71 | 0.21422 | -0.019 | 3.313
13 | 0.735 | 0.21933 | -0.019 | 3.353
13.5 | 0.763 | 0.22921 | -0.021 | 3.327
14 | 0.788 | 0.24212 | -0.022 | 3.256
14.5 | 0.814 | 0.24681 | -0.022 | 3.297
15 | 0.839 | 0.25065 | -0.023 | 3.348
15.5 | 0.865 | 0.26258 | -0.023 | 3.293
16 | 0.892 | 0.27615 | -0.025 | 3.23
16.5 | 0.917 | 0.29639 | -0.025 | 3.095
17 | 0.942 | 0.29499 | -0.026 | 3.195
17.5 | 0.967 | 0.30616 | -0.026 | 3.16
18 | 0.993 | 0.31763 | -0.027 | 3.125
18.5 | 1.02 | 0.34352 | -0.029 | 2.97
19 | 1.045 | 0.34576 | -0.029 | 3.023
19.5 | 1.07 | 0.34428 | -0.03 | 3.107
20 | 1.095 | 0.35422 | -0.03 | 3.09

## 16. Re 100k Mach 0.50 (2)
BIGFOIL.COM POLAR EXPORT
NACA67-209 a=0.0
NACA67-209 a=0.0 |  |  |  | Cl Max: | 0.9203 | at alpha= | 20 | deg
XFOIL ncrit=9 |  |  |  | L/D Max: | 40.9283 | at alpha= | 3.5 | deg
Re: | 100000 |  |  | Cd Min: | 0.27586 | at alpha= | 20 | deg
Mach: | 0.5 |  |  | Cl=0 at alpha= | 0.1473 | deg
|  |  |  | @ Cl=0.1, Cd= | 0.022224
|  |  |  | @ Cl=0.4, Cd= | 0.024443
|  |  |  | @ Cl=0.6, Cd= | 0.020569
alpha (deg) | Cl | Cd | Cm | Cl/Cd
-20 | -0.7855 | 0.26687 | 0.0443 | -2.9434
-19.5 | -0.7632 | 0.25788 | 0.04 | -2.9595
-19 | -0.7415 | 0.24995 | 0.0353 | -2.9666
-18.5 | -0.7199 | 0.24222 | 0.0305 | -2.9721
-18 | -0.6989 | 0.23481 | 0.0254 | -2.9764
-17.5 | -0.6807 | 0.22981 | 0.0194 | -2.962
-17 | -0.6699 | 0.22813 | 0.0127 | -2.9365
-16.5 | -0.644 | 0.21519 | 0.0093 | -2.9927
-16 | -0.6171 | 0.20356 | 0.0074 | -3.0315
-15.5 | -0.5972 | 0.19602 | 0.0033 | -3.0466
-15 | -0.5815 | 0.19003 | -0.0019 | -3.06
-14.5 | -0.5793 | 0.18852 | -0.0085 | -3.0729
-14 | -0.5474 | 0.1742 | -0.0098 | -3.1424
-13.5 | -0.5266 | 0.16568 | -0.0123 | -3.1784
-13 | -0.5124 | 0.15875 | -0.0161 | -3.2277
-12.5 | -0.517 | 0.15596 | -0.023 | -3.315
-12 | -0.4862 | 0.14372 | -0.0226 | -3.383
-11.5 | -0.4761 | 0.13705 | -0.0258 | -3.4739
-11 | -0.4732 | 0.13018 | -0.0299 | -3.635
-10.5 | -0.4557 | 0.12213 | -0.0304 | -3.7313
-10 | -0.4787 | 0.11889 | -0.0382 | -4.0264
-9.5 | -0.4461 | 0.10819 | -0.0343 | -4.1233
-9 | -0.4723 | 0.10362 | -0.0397 | -4.558
-8.5 | -0.4562 | 0.09585 | -0.0357 | -4.7595
-8 | -0.4685 | 0.08984 | -0.0343 | -5.2148
-7.5 | -0.5138 | 0.08608 | -0.0339 | -5.9689
-7 | -0.5188 | 0.07966 | -0.0284 | -6.5127
-6.5 | -0.6057 | 0.07903 | -0.0214 | -7.6642
-5.5 | -0.6299 | 0.06675 | -0.0092 | -9.4367
-5 | -0.6268 | 0.05957 | -0.0021 | -10.5221
-3.5 | -0.5557 | 0.0381 | 0.0066 | -14.5853
-3 | -0.5117 | 0.03267 | 0.0112 | -15.6627
-2.5 | -0.4622 | 0.02864 | 0.0152 | -16.1383
-2 | -0.406 | 0.02523 | 0.0183 | -16.092
-1 | -0.0588 | 0.02066 | -0.0133 | -2.8461
-0.5 | -0.0325 | 0.02075 | -0.0077 | -1.5663
0 | -0.0071 | 0.02092 | -0.0021 | -0.33939
0.5 | 0.017 | 0.02118 | 0.0034 | 0.80264
1 | 0.0684 | 0.02185 | 0.0033 | 3.1304
1.5 | 0.174 | 0.0231 | -0.0074 | 7.5325
2 | 0.2716 | 0.02402 | -0.0156 | 11.3072
2.5 | 0.3731 | 0.02457 | -0.0234 | 15.1852
3 | 0.5085 | 0.02393 | -0.0344 | 21.2495
3.5 | 0.6966 | 0.01702 | -0.0376 | 40.9283
4 | 0.6983 | 0.02102 | -0.0263 | 33.2207
4.5 | 0.7342 | 0.02391 | -0.0197 | 30.7068
5 | 0.791 | 0.02807 | -0.0165 | 28.1796
5.5 | 0.8324 | 0.03266 | -0.0104 | 25.4868
6 | 0.8501 | 0.03795 | -0.0026 | 22.4005
6.5 | 0.8461 | 0.04324 | 0.0078 | 19.5675
7 | 0.8305 | 0.04839 | 0.0186 | 17.1626
7.5 | 0.7912 | 0.05239 | 0.031 | 15.1021
8 | 0.7436 | 0.05776 | 0.0402 | 12.874
8.5 | 0.7022 | 0.06597 | 0.0414 | 10.6442
9 | 0.6716 | 0.07665 | 0.0367 | 8.7619
9.5 | 0.6641 | 0.08758 | 0.0319 | 7.5828
10 | 0.6373 | 0.10984 | 0.0124 | 5.8021
10.5 | 0.6293 | 0.11853 | 0.0081 | 5.3092
11 | 0.6329 | 0.12703 | 0.0052 | 4.9823
11.5 | 0.64 | 0.1351 | 0.0027 | 4.7372
12 | 0.6511 | 0.14392 | -0.0001 | 4.524
12.5 | 0.6807 | 0.1541 | 0.0001 | 4.4173
13 | 0.6683 | 0.1601 | -0.0076 | 4.1743
13.5 | 0.6965 | 0.17104 | -0.0087 | 4.0721
14 | 0.6968 | 0.17653 | -0.0149 | 3.9472
14.5 | 0.7118 | 0.18507 | -0.0189 | 3.8461
15 | 0.7305 | 0.19317 | -0.0225 | 3.7816
15.5 | 0.7527 | 0.20387 | -0.0256 | 3.6921
16 | 0.7617 | 0.20939 | -0.0324 | 3.6377
16.5 | 0.7854 | 0.21879 | -0.0353 | 3.5897
17 | 0.8089 | 0.23029 | -0.0388 | 3.5125
17.5 | 0.8188 | 0.23441 | -0.0464 | 3.493
18 | 0.84 | 0.24274 | -0.0508 | 3.4605
18.5 | 0.8712 | 0.25893 | -0.0522 | 3.3646
19 | 0.8805 | 0.26046 | -0.0604 | 3.3806
19.5 | 0.8994 | 0.26753 | -0.0665 | 3.3619
20 | 0.9203 | 0.27586 | -0.0716 | 3.3361

## 17. Re 250k Mach 0.00 (1)
BIGFOIL.COM POLAR EXPORT
NACA67-209 a=0.0
NACA67-209 a=0.0 |  |  |  | Cl Max: | 0.745 | at alpha= | 9 | deg
JavaFoil+Calcfoil stall+Eppler ext transition |  |  |  | L/D Max: | 55.965 | at alpha= | 3 | deg
Re: | 250000 |  |  | Cd Min: | 0.00749 | at alpha= | -0.5 | deg
Mach: | 0 |  |  | Cl=0 at alpha= | -0.96552 | deg
|  |  |  | @ Cl=0.1, Cd= | 0.0075614
|  |  |  | @ Cl=0.4, Cd= | 0.007977
|  |  |  | @ Cl=0.6, Cd= | 0.15742
alpha (deg) | Cl | Cd | Cm | Cl/Cd
-14.5 | -0.376 | 0.20368 | 0.001 | -1.848
-14 | -0.398 | 0.18583 | 0.001 | -2.144
-13.5 | -0.421 | 0.17062 | 0.001 | -2.466
-13 | -0.443 | 0.15365 | 0.001 | -2.884
-12.5 | -0.465 | 0.14487 | 0.001 | -3.21
-12 | -0.486 | 0.13098 | 0 | -3.711
-11.5 | -0.506 | 0.1197 | 0 | -4.224
-11 | -0.523 | 0.10939 | 0 | -4.779
-10.5 | -0.532 | 0.09782 | 0 | -5.439
-10 | -0.536 | 0.08774 | -0.001 | -6.113
-9.5 | -0.537 | 0.08225 | -0.001 | -6.529
-9 | -0.534 | 0.0763 | -0.001 | -6.999
-8.5 | -0.527 | 0.06927 | -0.001 | -7.604
-8 | -0.515 | 0.06336 | -0.001 | -8.129
-7.5 | -0.499 | 0.05803 | -0.002 | -8.597
-7 | -0.478 | 0.05257 | -0.002 | -9.101
-6.5 | -0.454 | 0.04992 | -0.002 | -9.085
-6 | -0.425 | 0.04601 | -0.003 | -9.228
-5.5 | -0.392 | 0.04291 | -0.003 | -9.133
-5 | -0.356 | 0.0402 | -0.003 | -8.855
-4.5 | -0.317 | 0.03776 | -0.004 | -8.4
-4 | -0.276 | 0.03575 | -0.004 | -7.724
-3.5 | -0.233 | 0.0341 | -0.004 | -6.837
-3 | -0.189 | 0.03254 | -0.005 | -5.794
-2.5 | -0.178 | 0.00972 | -0.012 | -18.276
-2 | -0.12 | 0.00954 | -0.013 | -12.585
-1.5 | -0.062 | 0.00935 | -0.014 | -6.647
-1 | -0.004 | 0.00918 | -0.015 | -0.422
-0.5 | 0.054 | 0.00749 | -0.015 | 7.225
0 | 0.112 | 0.00758 | -0.016 | 14.749
0.5 | 0.169 | 0.00763 | -0.017 | 22.175
1 | 0.227 | 0.00769 | -0.017 | 29.467
1.5 | 0.284 | 0.00777 | -0.018 | 36.505
2 | 0.341 | 0.00786 | -0.019 | 43.316
2.5 | 0.397 | 0.00797 | -0.02 | 49.86
3 | 0.453 | 0.0081 | -0.02 | 55.965
3.5 | 0.516 | 0.01236 | -0.021 | 41.706
4 | 0.57 | 0.01284 | -0.022 | 44.412
4.5 | 0.622 | 0.01335 | -0.023 | 46.616
5 | 0.672 | 0.01384 | -0.024 | 48.57
5.5 | 0.719 | 0.0139 | -0.024 | 51.731
6 | 0.619 | 0.04176 | -0.011 | 14.829
6.5 | 0.651 | 0.04502 | -0.01 | 14.449
7 | 0.679 | 0.04869 | -0.01 | 13.941
7.5 | 0.703 | 0.05223 | -0.009 | 13.463
8 | 0.723 | 0.05646 | -0.01 | 12.811
8.5 | 0.739 | 0.06169 | -0.009 | 11.974
9 | 0.745 | 0.06619 | -0.01 | 11.261
9.5 | 0.742 | 0.07216 | -0.01 | 10.288
10 | 0.733 | 0.07825 | -0.01 | 9.369
10.5 | 0.718 | 0.08613 | -0.01 | 8.339
11 | 0.698 | 0.09568 | -0.01 | 7.299
11.5 | 0.674 | 0.10582 | -0.011 | 6.374
12 | 0.647 | 0.11337 | -0.011 | 5.711
12.5 | 0.618 | 0.12459 | -0.011 | 4.962
13 | 0.588 | 0.13612 | -0.011 | 4.316
13.5 | 0.556 | 0.14385 | -0.012 | 3.867
14 | 0.525 | 0.15742 | -0.012 | 3.335

## 18. Re 250k Mach 0.00 (2)
BIGFOIL.COM POLAR EXPORT
NACA67-209 a=0.0
NACA67-209 a=0.0 |  |  |  | Cl Max: | 0.892 | at alpha= | 7.5 | deg
XFOIL ncrit=9 |  |  |  | L/D Max: | 64.4242 | at alpha= | 3 | deg
Re: | 250000 |  |  | Cd Min: | 0.24012 | at alpha= | -20 | deg
Mach: | 0 |  |  | Cl=0 at alpha= | -1.0606 | deg
|  |  |  | @ Cl=0.1, Cd= | 0.015118
|  |  |  | @ Cl=0.4, Cd= | 0.014185
|  |  |  | @ Cl=0.6, Cd= | 0.010559
alpha (deg) | Cl | Cd | Cm | Cl/Cd
-20 | -0.713 | 0.24012 | 0.0377 | -2.9693
-19.5 | -0.6966 | 0.2338 | 0.0337 | -2.9795
-19 | -0.6801 | 0.22738 | 0.0297 | -2.991
-18.5 | -0.6634 | 0.22099 | 0.0255 | -3.0019
-18 | -0.6512 | 0.21655 | 0.0197 | -3.0072
-17.5 | -0.6408 | 0.21167 | 0.0147 | -3.0274
-17 | -0.619 | 0.20018 | 0.0134 | -3.0922
-16.5 | -0.6029 | 0.19337 | 0.0104 | -3.1179
-16 | -0.588 | 0.18668 | 0.007 | -3.1498
-15.5 | -0.5737 | 0.17989 | 0.0036 | -3.1892
-15 | -0.5603 | 0.17288 | 0.0001 | -3.241
-14.5 | -0.5476 | 0.16598 | -0.0037 | -3.2992
-14 | -0.5413 | 0.16013 | -0.009 | -3.3804
-13.5 | -0.5342 | 0.15336 | -0.0139 | -3.4833
-13 | -0.5246 | 0.14584 | -0.0178 | -3.5971
-12.5 | -0.5135 | 0.13526 | -0.0182 | -3.7964
-12 | -0.5014 | 0.12834 | -0.0199 | -3.9068
-11.5 | -0.4928 | 0.12147 | -0.0225 | -4.057
-11 | -0.4878 | 0.11392 | -0.0261 | -4.282
-10.5 | -0.4872 | 0.10638 | -0.0321 | -4.5798
-10 | -0.488 | 0.0985 | -0.0385 | -4.9543
-9.5 | -0.4948 | 0.08975 | -0.046 | -5.5131
-9 | -0.5217 | 0.08411 | -0.0448 | -6.2026
-8.5 | -0.5685 | 0.08189 | -0.0345 | -6.9422
-8 | -0.5982 | 0.07774 | -0.0271 | -7.6949
-7.5 | -0.6177 | 0.07273 | -0.0205 | -8.4931
-7 | -0.6356 | 0.06163 | -0.0168 | -10.3132
-6.5 | -0.6096 | 0.05499 | -0.0177 | -11.0857
-6 | -0.581 | 0.04845 | -0.0169 | -11.9917
-5.5 | -0.5449 | 0.04092 | -0.0161 | -13.3162
-5 | -0.5131 | 0.03658 | -0.0137 | -14.0268
-4.5 | -0.4681 | 0.03149 | -0.0126 | -14.865
-4 | -0.4247 | 0.02795 | -0.0111 | -15.195
-3.5 | -0.3633 | 0.02152 | -0.0077 | -16.882
-3 | -0.3011 | 0.01893 | -0.0085 | -15.906
-2.5 | -0.2362 | 0.0171 | -0.0105 | -13.8129
-2 | -0.195 | 0.01615 | -0.0079 | -12.0743
-1.5 | -0.1334 | 0.01491 | -0.0096 | -8.947
-0.5 | 0.1702 | 0.01518 | -0.0435 | 11.2121
0 | 0.2397 | 0.01499 | -0.0474 | 15.9907
0.5 | 0.3285 | 0.01462 | -0.055 | 22.4692
1 | 0.4091 | 0.01413 | -0.0607 | 28.9526
1.5 | 0.4889 | 0.01334 | -0.0655 | 36.6492
2 | 0.5524 | 0.01178 | -0.065 | 46.893
2.5 | 0.5982 | 0.01059 | -0.0613 | 56.4873
3 | 0.6378 | 0.0099 | -0.0569 | 64.4242
3.5 | 0.661 | 0.01055 | -0.0489 | 62.654
4 | 0.6715 | 0.01402 | -0.042 | 47.8959
4.5 | 0.7038 | 0.01543 | -0.038 | 45.6124
5 | 0.7348 | 0.01685 | -0.0337 | 43.6083
5.5 | 0.7655 | 0.0189 | -0.0291 | 40.5026
6 | 0.8001 | 0.02076 | -0.0256 | 38.5405
6.5 | 0.8404 | 0.02468 | -0.0224 | 34.0519
7 | 0.8722 | 0.02802 | -0.0177 | 31.1278
7.5 | 0.892 | 0.03263 | -0.0111 | 27.3368
8 | 0.8898 | 0.03939 | -0.0014 | 22.5895
8.5 | 0.8666 | 0.04976 | 0.013 | 17.4156
9 | 0.8626 | 0.05466 | 0.0199 | 15.7812
9.5 | 0.8386 | 0.06744 | 0.0244 | 12.4348
10.5 | 0.7736 | 0.07861 | 0.035 | 9.841
11 | 0.7336 | 0.08692 | 0.0334 | 8.4399
11.5 | 0.7004 | 0.09944 | 0.0248 | 7.0434
12 | 0.6814 | 0.11568 | 0.0114 | 5.8904
12.5 | 0.6733 | 0.12758 | 0.0036 | 5.2775

## 19. Re 250k Mach 0.10 (1)
BIGFOIL.COM POLAR EXPORT
NACA67-209 a=0.0
NACA67-209 a=0.0 |  |  |  | Cl Max: | 0.74 | at alpha= | 9 | deg
JavaFoil+Calcfoil stall+Eppler ext transition |  |  |  | L/D Max: | 56.037 | at alpha= | 3 | deg
Re: | 250000 |  |  | Cd Min: | 0.0075 | at alpha= | -0.5 | deg
Mach: | 0.1 |  |  | Cl=0 at alpha= | -0.96552 | deg
|  |  |  | @ Cl=0.1, Cd= | 0.0075793
|  |  |  | @ Cl=0.4, Cd= | 0.0079923
|  |  |  | @ Cl=0.6, Cd= | 0.15975
alpha (deg) | Cl | Cd | Cm | Cl/Cd
-14.5 | -0.333 | 0.17305 | 0.001 | -1.927
-14 | -0.358 | 0.20506 | 0.001 | -1.745
-13.5 | -0.383 | 0.18409 | 0.001 | -2.079
-13 | -0.408 | 0.16903 | 0.001 | -2.415
-12.5 | -0.433 | 0.15006 | 0.001 | -2.887
-12 | -0.458 | 0.14034 | 0 | -3.262
-11.5 | -0.481 | 0.12369 | 0 | -3.888
-11 | -0.502 | 0.11056 | 0 | -4.539
-10.5 | -0.514 | 0.10255 | 0 | -5.015
-10 | -0.522 | 0.0906 | -0.001 | -5.759
-9.5 | -0.525 | 0.08446 | -0.001 | -6.222
-9 | -0.525 | 0.07814 | -0.001 | -6.719
-8.5 | -0.52 | 0.07059 | -0.001 | -7.368
-8 | -0.511 | 0.06408 | -0.002 | -7.967
-7.5 | -0.496 | 0.05862 | -0.002 | -8.464
-7 | -0.477 | 0.05271 | -0.002 | -9.049
-6.5 | -0.453 | 0.05002 | -0.002 | -9.057
-6 | -0.425 | 0.04604 | -0.003 | -9.228
-5.5 | -0.393 | 0.04287 | -0.003 | -9.159
-5 | -0.357 | 0.04047 | -0.003 | -8.823
-4.5 | -0.318 | 0.03792 | -0.004 | -8.394
-4 | -0.277 | 0.03586 | -0.004 | -7.731
-3.5 | -0.234 | 0.03409 | -0.004 | -6.87
-3 | -0.189 | 0.0326 | -0.005 | -5.812
-2.5 | -0.178 | 0.0097 | -0.012 | -18.401
-2 | -0.121 | 0.00953 | -0.013 | -12.659
-1.5 | -0.062 | 0.00934 | -0.014 | -6.688
-1 | -0.004 | 0.00917 | -0.015 | -0.424
-0.5 | 0.054 | 0.0075 | -0.015 | 7.251
0 | 0.112 | 0.0076 | -0.016 | 14.789
0.5 | 0.17 | 0.00764 | -0.017 | 22.265
1 | 0.228 | 0.00771 | -0.017 | 29.541
1.5 | 0.285 | 0.00779 | -0.018 | 36.586
2 | 0.342 | 0.00788 | -0.019 | 43.405
2.5 | 0.399 | 0.00799 | -0.02 | 49.966
3 | 0.455 | 0.00812 | -0.02 | 56.037
3.5 | 0.518 | 0.0124 | -0.022 | 41.776
4 | 0.573 | 0.01288 | -0.022 | 44.463
4.5 | 0.625 | 0.0134 | -0.023 | 46.65
5 | 0.675 | 0.01389 | -0.024 | 48.58
5.5 | 0.722 | 0.0139 | -0.025 | 51.905
6 | 0.621 | 0.04198 | -0.011 | 14.794
6.5 | 0.652 | 0.04511 | -0.01 | 14.454
7 | 0.68 | 0.04883 | -0.01 | 13.918
7.5 | 0.703 | 0.05261 | -0.009 | 13.366
8 | 0.722 | 0.05698 | -0.01 | 12.673
8.5 | 0.736 | 0.06206 | -0.01 | 11.859
9 | 0.74 | 0.06698 | -0.01 | 11.053
9.5 | 0.734 | 0.07296 | -0.01 | 10.065
10 | 0.722 | 0.0795 | -0.01 | 9.077
10.5 | 0.703 | 0.09001 | -0.01 | 7.808
11 | 0.679 | 0.09944 | -0.01 | 6.826
11.5 | 0.651 | 0.10826 | -0.011 | 6.01
12 | 0.619 | 0.11606 | -0.011 | 5.336
12.5 | 0.586 | 0.12533 | -0.011 | 4.673
13 | 0.551 | 0.14523 | -0.011 | 3.793
13.5 | 0.516 | 0.15927 | -0.011 | 3.239
14 | 0.481 | 0.15975 | -0.012 | 3.012

## 20. Re 250k Mach 0.10 (2)
BIGFOIL.COM POLAR EXPORT
NACA67-209 a=0.0
NACA67-209 a=0.0 |  |  |  | Cl Max: | 0.892 | at alpha= | 7.5 | deg
XFOIL ncrit=9 |  |  |  | L/D Max: | 64.7273 | at alpha= | 3 | deg
Re: | 250000 |  |  | Cd Min: | 0.24081 | at alpha= | -20 | deg
Mach: | 0.1 |  |  | Cl=0 at alpha= | -0.78299 | deg
|  |  |  | @ Cl=0.1, Cd= | 0.014811
|  |  |  | @ Cl=0.4, Cd= | 0.014225
|  |  |  | @ Cl=0.6, Cd= | 0.010622
alpha (deg) | Cl | Cd | Cm | Cl/Cd
-20 | -0.7151 | 0.24081 | 0.038 | -2.9696
-19.5 | -0.6985 | 0.23445 | 0.034 | -2.9793
-19 | -0.6818 | 0.22798 | 0.03 | -2.9906
-18.5 | -0.6649 | 0.22163 | 0.0257 | -3
-18 | -0.6529 | 0.21728 | 0.0198 | -3.0049
-17.5 | -0.6423 | 0.21238 | 0.0148 | -3.0243
-17 | -0.6197 | 0.20064 | 0.0137 | -3.0886
-16.5 | -0.6036 | 0.19387 | 0.0105 | -3.1134
-16 | -0.5885 | 0.18715 | 0.0072 | -3.1445
-15.5 | -0.5741 | 0.18033 | 0.0037 | -3.1836
-15 | -0.5605 | 0.1733 | 0.0001 | -3.2343
-14.5 | -0.5478 | 0.16648 | -0.0039 | -3.2905
-14 | -0.5418 | 0.16074 | -0.0093 | -3.3707
-13.5 | -0.534 | 0.15387 | -0.014 | -3.4705
-13 | -0.5242 | 0.14632 | -0.0179 | -3.5826
-12.5 | -0.5111 | 0.13579 | -0.0178 | -3.7639
-12 | -0.4997 | 0.12886 | -0.0198 | -3.8779
-11.5 | -0.4913 | 0.1219 | -0.0226 | -4.0304
-11 | -0.4862 | 0.11436 | -0.0263 | -4.2515
-10.5 | -0.4859 | 0.10696 | -0.0327 | -4.5428
-10 | -0.4857 | 0.09911 | -0.0387 | -4.9006
-9.5 | -0.4918 | 0.09036 | -0.046 | -5.4427
-9 | -0.5171 | 0.08451 | -0.0454 | -6.1188
-8.5 | -0.5646 | 0.08237 | -0.0351 | -6.8544
-8 | -0.595 | 0.07827 | -0.0277 | -7.6019
-7.5 | -0.6155 | 0.07328 | -0.0211 | -8.3993
-7 | -0.6341 | 0.06247 | -0.0172 | -10.1505
-6.5 | -0.6087 | 0.05572 | -0.0181 | -10.9243
-6 | -0.5803 | 0.04903 | -0.0174 | -11.8356
-5.5 | -0.5451 | 0.0414 | -0.0168 | -13.1667
-5 | -0.5139 | 0.03698 | -0.0143 | -13.8967
-4.5 | -0.4689 | 0.03178 | -0.0131 | -14.7546
-4 | -0.4268 | 0.02818 | -0.0113 | -15.1455
-3.5 | -0.3649 | 0.02173 | -0.0081 | -16.7925
-3 | -0.3016 | 0.01905 | -0.0089 | -15.832
-2.5 | -0.2416 | 0.01724 | -0.0098 | -14.0139
-2 | -0.1951 | 0.0162 | -0.0081 | -12.0432
-1.5 | -0.1318 | 0.01505 | -0.0101 | -8.7575
-1 | -0.1319 | 0.01346 | 0.0042 | -9.7994
-0.5 | 0.172 | 0.01523 | -0.0439 | 11.2935
0 | 0.2407 | 0.01503 | -0.0476 | 16.0146
0.5 | 0.3319 | 0.01465 | -0.0556 | 22.6553
1 | 0.412 | 0.01415 | -0.0611 | 29.1166
1.5 | 0.4914 | 0.01336 | -0.0657 | 36.7814
2 | 0.5541 | 0.01178 | -0.0649 | 47.0374
2.5 | 0.6001 | 0.01062 | -0.0612 | 56.5066
3 | 0.6408 | 0.0099 | -0.0569 | 64.7273
3.5 | 0.6622 | 0.01079 | -0.0486 | 61.3716
4 | 0.6741 | 0.01417 | -0.0419 | 47.5723
4.5 | 0.7062 | 0.01561 | -0.0377 | 45.2402
5 | 0.737 | 0.01708 | -0.0333 | 43.1499
5.5 | 0.7688 | 0.01911 | -0.0288 | 40.2302
6 | 0.8043 | 0.02123 | -0.0253 | 37.8851
6.5 | 0.8443 | 0.02513 | -0.022 | 33.5973
7 | 0.8748 | 0.02852 | -0.0169 | 30.6732
7.5 | 0.892 | 0.03339 | -0.0098 | 26.7146
8 | 0.8874 | 0.03998 | 0.0002 | 22.1961

## 21. Re 250k Mach 0.25 (1)
BIGFOIL.COM POLAR EXPORT
NACA67-209 a=0.0
NACA67-209 a=0.0 |  |  |  | Cl Max: | 0.708 | at alpha= | 8.5 | deg
JavaFoil+Calcfoil stall+Eppler ext transition |  |  |  | L/D Max: | 56.731 | at alpha= | 3 | deg
Re: | 250000 |  |  | Cd Min: | 0.00757 | at alpha= | -0.5 | deg
Mach: | 0.25 |  |  | Cl=0 at alpha= | -0.96667 | deg
|  |  |  | @ Cl=0.1, Cd= | 0.14821
|  |  |  | @ Cl=0.4, Cd= | 0.14821
|  |  |  | @ Cl=0.6, Cd= | 0.14821
alpha (deg) | Cl | Cd | Cm | Cl/Cd
-13 | -0.068 | 0.17243 | 0.001 | -0.393
-12.5 | -0.065 | 0.16144 | 0.001 | -0.403
-12 | -0.176 | 0.14749 | 0 | -1.196
-11.5 | -0.248 | 0.12957 | 0 | -1.915
-11 | -0.31 | 0.12094 | 0 | -2.559
-10.5 | -0.355 | 0.13445 | 0 | -2.643
-10 | -0.392 | 0.11454 | -0.001 | -3.425
-9.5 | -0.423 | 0.10462 | -0.001 | -4.042
-9 | -0.446 | 0.09151 | -0.001 | -4.878
-8.5 | -0.462 | 0.08044 | -0.001 | -5.746
-8 | -0.47 | 0.07122 | -0.002 | -6.599
-7.5 | -0.47 | 0.06155 | -0.002 | -7.633
-7 | -0.462 | 0.05777 | -0.002 | -7.99
-6.5 | -0.446 | 0.0521 | -0.002 | -8.56
-6 | -0.424 | 0.04773 | -0.003 | -8.877
-5.5 | -0.395 | 0.04411 | -0.003 | -8.962
-5 | -0.362 | 0.0407 | -0.003 | -8.892
-4.5 | -0.324 | 0.03844 | -0.004 | -8.437
-4 | -0.283 | 0.03626 | -0.004 | -7.814
-3.5 | -0.24 | 0.03431 | -0.004 | -6.992
-3 | -0.194 | 0.0328 | -0.005 | -5.923
-2.5 | -0.148 | 0.03082 | -0.006 | -4.8
-2 | -0.124 | 0.00963 | -0.013 | -12.87
-1.5 | -0.064 | 0.00943 | -0.014 | -6.805
-1 | -0.004 | 0.00925 | -0.015 | -0.432
-0.5 | 0.056 | 0.00757 | -0.016 | 7.381
0 | 0.115 | 0.00767 | -0.016 | 15.03
0.5 | 0.175 | 0.00772 | -0.017 | 22.616
1 | 0.234 | 0.00779 | -0.018 | 30.018
1.5 | 0.293 | 0.00787 | -0.019 | 37.156
2 | 0.351 | 0.00798 | -0.019 | 44.033
2.5 | 0.41 | 0.00809 | -0.02 | 50.628
3 | 0.467 | 0.00823 | -0.021 | 56.731
3.5 | 0.531 | 0.01263 | -0.022 | 42.073
4 | 0.587 | 0.01311 | -0.023 | 44.788
4.5 | 0.64 | 0.01368 | -0.024 | 46.79
5 | 0.69 | 0.01421 | -0.024 | 48.553
5.5 | 0.598 | 0.04002 | -0.012 | 14.955
6 | 0.631 | 0.04229 | -0.011 | 14.911
6.5 | 0.659 | 0.04616 | -0.01 | 14.272
7 | 0.682 | 0.05014 | -0.009 | 13.592
7.5 | 0.698 | 0.05504 | -0.009 | 12.684
8 | 0.707 | 0.06034 | -0.009 | 11.72
8.5 | 0.708 | 0.06721 | -0.01 | 10.541
9 | 0.695 | 0.07332 | -0.01 | 9.473
9.5 | 0.664 | 0.08167 | -0.01 | 8.126
10 | 0.621 | 0.09199 | -0.01 | 6.749
10.5 | 0.567 | 0.10782 | -0.01 | 5.263
11 | 0.505 | 0.13023 | -0.011 | 3.876
11.5 | 0.435 | 0.1493 | -0.011 | 2.91
12 | 0.358 | 0.16853 | -0.012 | 2.124
12.5 | 0.274 | 0.20397 | -0.012 | 1.344
13 | 0.17 | 0.143 | -0.013 | 1.192
13.5 | 0.081 | 0.14821 | -0.014 | 0.546

## 22. Re 250k Mach 0.25 (2)
BIGFOIL.COM POLAR EXPORT
NACA67-209 a=0.0
NACA67-209 a=0.0 |  |  |  | Cl Max: | 0.886 | at alpha= | 7.5 | deg
XFOIL ncrit=9 |  |  |  | L/D Max: | 66.3168 | at alpha= | 3 | deg
Re: | 250000 |  |  | Cd Min: | 0.04245 | at alpha= | 8 | deg
Mach: | 0.25 |  |  | Cl=0 at alpha= | -99 | deg
|  |  |  | @ Cl=0.1, Cd= | 0.01527
|  |  |  | @ Cl=0.4, Cd= | 0.01449
|  |  |  | @ Cl=0.6, Cd= | 0.011007
alpha (deg) | Cl | Cd | Cm | Cl/Cd
0 | 0.25 | 0.01527 | -0.0493 | 16.372
0.5 | 0.3279 | 0.01498 | -0.0543 | 21.8892
1 | 0.4295 | 0.01429 | -0.0636 | 30.056
1.5 | 0.5082 | 0.01341 | -0.0674 | 37.8971
2 | 0.561 | 0.01197 | -0.0641 | 46.8672
2.5 | 0.6112 | 0.01073 | -0.0607 | 56.9618
3 | 0.6572 | 0.00991 | -0.0568 | 66.3169
3.5 | 0.6681 | 0.01214 | -0.047 | 55.0329
4 | 0.6889 | 0.01484 | -0.0412 | 46.4218
4.5 | 0.7198 | 0.01645 | -0.0363 | 43.7568
5 | 0.7499 | 0.01843 | -0.0313 | 40.6891
5.5 | 0.7874 | 0.02026 | -0.0271 | 38.8648
6 | 0.8284 | 0.02438 | -0.024 | 33.9787
6.5 | 0.862 | 0.02776 | -0.0188 | 31.0519
7 | 0.8833 | 0.03155 | -0.0119 | 27.9968
7.5 | 0.886 | 0.03691 | -0.0025 | 24.0043
8 | 0.8702 | 0.04245 | 0.0088 | 20.4994

## 23. Re 250k Mach 0.50 (1)
BIGFOIL.COM POLAR EXPORT
NACA67-209 a=0.0
NACA67-209 a=0.0 |  |  |  | Cl Max: | 1.095 | at alpha= | 20 | deg
JavaFoil+Calcfoil stall+Eppler ext transition |  |  |  | L/D Max: | 53.087 | at alpha= | 2.5 | deg
Re: | 250000 |  |  | Cd Min: | 0.00787 | at alpha= | -0.5 | deg
Mach: | 0.5 |  |  | Cl=0 at alpha= | -0.9697 | deg
|  |  |  | @ Cl=0.1, Cd= | 0.0079564
|  |  |  | @ Cl=0.4, Cd= | 0.0084325
|  |  |  | @ Cl=0.6, Cd= | 0.13792
alpha (deg) | Cl | Cd | Cm | Cl/Cd
-20 | -1.005 | 0.25453 | 0.006 | -3.948
-19.5 | -0.979 | 0.25335 | 0.006 | -3.865
-19 | -0.954 | 0.24949 | 0.006 | -3.823
-18.5 | -0.928 | 0.24311 | 0.005 | -3.819
-18 | -0.903 | 0.22552 | 0.005 | -4.004
-17.5 | -0.877 | 0.23271 | 0.005 | -3.768
-17 | -0.849 | 0.21186 | 0.004 | -4.009
-16.5 | -0.823 | 0.21426 | 0.004 | -3.842
-16 | -0.798 | 0.21471 | 0.003 | -3.714
-15.5 | -0.772 | 0.19743 | 0.003 | -3.909
-15 | -0.746 | 0.18737 | 0.003 | -3.981
-14.5 | -0.72 | 0.18076 | 0.002 | -3.982
-14 | -0.692 | 0.17332 | 0.002 | -3.993
-13.5 | -0.666 | 0.17061 | 0.002 | -3.903
-13 | -0.64 | 0.16647 | 0.001 | -3.843
-12.5 | -0.614 | 0.15755 | 0.001 | -3.895
-12 | -0.587 | 0.16473 | 0 | -3.565
-11.5 | -0.561 | 0.16146 | 0 | -3.475
-11 | -0.534 | 0.14598 | 0 | -3.656
-10.5 | -0.507 | 0.1449 | -0.001 | -3.501
-10 | -0.481 | 0.13632 | -0.001 | -3.528
-9.5 | -0.455 | 0.12644 | -0.001 | -3.595
-9 | -0.428 | 0.11957 | -0.002 | -3.58
-8.5 | -0.402 | 0.11651 | -0.002 | -3.447
-8 | -0.374 | 0.11705 | -0.002 | -3.199
-7.5 | -0.348 | 0.10671 | -0.002 | -3.261
-7 | -0.321 | 0.10927 | -0.003 | -2.941
-6.5 | -0.295 | 0.11095 | -0.003 | -2.657
-6 | -0.268 | 0.10222 | -0.003 | -2.625
-5.5 | -0.241 | 0.0896 | -0.003 | -2.695
-5 | -0.302 | 0.05685 | -0.003 | -5.304
-4.5 | -0.328 | 0.04349 | -0.004 | -7.544
-4 | -0.302 | 0.03929 | -0.004 | -7.694
-3.5 | -0.262 | 0.03616 | -0.005 | -7.247
-3 | -0.215 | 0.03377 | -0.005 | -6.353
-2.5 | -0.164 | 0.03208 | -0.006 | -5.097
-2 | -0.112 | 0.03017 | -0.007 | -3.696
-1.5 | -0.071 | 0.01093 | -0.016 | -6.537
-1 | -0.004 | 0.01066 | -0.017 | -0.418
-0.5 | 0.062 | 0.00787 | -0.017 | 7.902
0 | 0.128 | 0.00802 | -0.018 | 16.008
0.5 | 0.194 | 0.00808 | -0.019 | 24.03
1 | 0.26 | 0.00819 | -0.02 | 31.736
1.5 | 0.326 | 0.00827 | -0.021 | 39.352
2 | 0.391 | 0.00841 | -0.022 | 46.455
2.5 | 0.455 | 0.00857 | -0.022 | 53.087
3 | 0.527 | 0.01309 | -0.024 | 40.221
3.5 | 0.589 | 0.01369 | -0.025 | 43.012
4 | 0.648 | 0.01439 | -0.025 | 45.042
4.5 | 0.7 | 0.01506 | -0.026 | 46.47
5 | 0.603 | 0.03996 | -0.011 | 15.096
5.5 | 0.62 | 0.04441 | -0.01 | 13.97
6 | 0.6 | 0.05189 | -0.009 | 11.561
6.5 | 0.396 | 0.08183 | -0.01 | 4.835
7 | 0.422 | 0.10018 | -0.01 | 4.21
7.5 | 0.448 | 0.10148 | -0.012 | 4.419
8 | 0.475 | 0.10797 | -0.013 | 4.395
8.5 | 0.501 | 0.11543 | -0.013 | 4.336
9 | 0.527 | 0.1177 | -0.013 | 4.475
9.5 | 0.554 | 0.12268 | -0.015 | 4.512
10 | 0.58 | 0.12583 | -0.016 | 4.605
10.5 | 0.605 | 0.14094 | -0.016 | 4.295
11 | 0.631 | 0.14426 | -0.017 | 4.377
11.5 | 0.658 | 0.15016 | -0.018 | 4.384
12 | 0.684 | 0.15392 | -0.019 | 4.445
12.5 | 0.71 | 0.15783 | -0.019 | 4.497
13 | 0.735 | 0.16452 | -0.02 | 4.47
13.5 | 0.763 | 0.17254 | -0.021 | 4.421
14 | 0.788 | 0.18142 | -0.022 | 4.345
14.5 | 0.814 | 0.18579 | -0.022 | 4.38
15 | 0.839 | 0.19506 | -0.023 | 4.302
15.5 | 0.865 | 0.20086 | -0.023 | 4.305
16 | 0.892 | 0.21076 | -0.025 | 4.233
16.5 | 0.917 | 0.21497 | -0.026 | 4.267
17 | 0.942 | 0.22517 | -0.026 | 4.185
17.5 | 0.968 | 0.22982 | -0.027 | 4.21
18 | 0.993 | 0.23616 | -0.027 | 4.204
18.5 | 1.02 | 0.25123 | -0.029 | 4.061
19 | 1.045 | 0.26066 | -0.029 | 4.009
19.5 | 1.07 | 0.2602 | -0.03 | 4.111
20 | 1.095 | 0.26821 | -0.03 | 4.081

## 24. Re 250k Mach 0.50 (2)
BIGFOIL.COM POLAR EXPORT
NACA67-209 a=0.0
NACA67-209 a=0.0 |  |  |  | Cl Max: | 0.9216 | at alpha= | 20 | deg
XFOIL ncrit=9 |  |  |  | L/D Max: | 58.9127 | at alpha= | 2.5 | deg
Re: | 250000 |  |  | Cd Min: | 0.2752 | at alpha= | 20 | deg
Mach: | 0.5 |  |  | Cl=0 at alpha= | -0.8345 | deg
|  |  |  | @ Cl=0.1, Cd= | 0.016419
|  |  |  | @ Cl=0.4, Cd= | 0.015867
|  |  |  | @ Cl=0.6, Cd= | 0.012498
alpha (deg) | Cl | Cd | Cm | Cl/Cd
-20 | -0.7864 | 0.26567 | 0.0475 | -2.9601
-19.5 | -0.7657 | 0.25928 | 0.0414 | -2.9532
-19 | -0.7465 | 0.25319 | 0.0354 | -2.9484
-18 | -0.701 | 0.23304 | 0.0277 | -3.0081
-17.5 | -0.6796 | 0.22526 | 0.0232 | -3.017
-17 | -0.6584 | 0.21731 | 0.0185 | -3.0298
-16.5 | -0.6374 | 0.20951 | 0.0139 | -3.0423
-16 | -0.6169 | 0.20214 | 0.0088 | -3.0518
-15.5 | -0.6005 | 0.19626 | 0.0028 | -3.0597
-15 | -0.5883 | 0.19057 | -0.003 | -3.0871
-14.5 | -0.5733 | 0.18337 | -0.0078 | -3.1265
-14 | -0.5427 | 0.16996 | -0.0083 | -3.1931
-13.5 | -0.5244 | 0.16218 | -0.0114 | -3.2334
-13 | -0.5078 | 0.15457 | -0.015 | -3.2852
-12.5 | -0.4953 | 0.14805 | -0.0202 | -3.3455
-12 | -0.4888 | 0.14207 | -0.0262 | -3.4406
-11.5 | -0.4788 | 0.1346 | -0.0309 | -3.5572
-11 | -0.464 | 0.12406 | -0.0318 | -3.7401
-10.5 | -0.4482 | 0.11624 | -0.0324 | -3.8558
-10 | -0.4393 | 0.10908 | -0.0347 | -4.0273
-9.5 | -0.435 | 0.1021 | -0.0369 | -4.2605
-9 | -0.4396 | 0.09589 | -0.0386 | -4.5844
-8.5 | -0.4639 | 0.09143 | -0.0404 | -5.0738
-8 | -0.4894 | 0.08604 | -0.0405 | -5.6881
-7.5 | -0.5245 | 0.08157 | -0.0372 | -6.4301
-7 | -0.5643 | 0.07809 | -0.0295 | -7.2263
-6.5 | -0.5584 | 0.06836 | -0.0276 | -8.1685
-6 | -0.5506 | 0.06052 | -0.0305 | -9.0978
-5.5 | -0.5383 | 0.05571 | -0.0306 | -9.6625
-5 | -0.5193 | 0.04589 | -0.0296 | -11.3162
-4.5 | -0.4926 | 0.04022 | -0.0262 | -12.2476
-4 | -0.4485 | 0.03367 | -0.0228 | -13.3205
-3 | -0.3431 | 0.02324 | -0.0162 | -14.7633
-2.5 | -0.2663 | 0.02056 | -0.0169 | -12.9523
-2 | -0.2105 | 0.01827 | -0.0145 | -11.5216
-1.5 | -0.1352 | 0.01686 | -0.0163 | -8.019
-1 | -0.0897 | 0.01567 | -0.0126 | -5.7243
-0.5 | 0.1813 | 0.01674 | -0.0467 | 10.8303
0 | 0.2786 | 0.01646 | -0.0542 | 16.9259
0.5 | 0.3568 | 0.01619 | -0.0575 | 22.0383
1 | 0.4479 | 0.01551 | -0.0628 | 28.8781
1.5 | 0.5396 | 0.01436 | -0.0668 | 37.5766
2 | 0.6061 | 0.01231 | -0.0631 | 49.2364
2.5 | 0.661 | 0.01122 | -0.0584 | 58.9127
3 | 0.6851 | 0.0128 | -0.0485 | 53.5234
3.5 | 0.7142 | 0.01571 | -0.0429 | 45.4615
4 | 0.7435 | 0.01751 | -0.0357 | 42.4615
4.5 | 0.7773 | 0.01954 | -0.0289 | 39.7799
5 | 0.8237 | 0.02285 | -0.0237 | 36.0481
5.5 | 0.8612 | 0.02638 | -0.0172 | 32.6459
6 | 0.8755 | 0.031 | -0.0082 | 28.2419
6.5 | 0.8652 | 0.03595 | 0.0034 | 24.0668
7 | 0.8409 | 0.03986 | 0.0167 | 21.0963
7.5 | 0.7989 | 0.04277 | 0.0319 | 18.679
8 | 0.7607 | 0.04727 | 0.0426 | 16.0927
8.5 | 0.7228 | 0.05509 | 0.046 | 13.1203
9 | 0.6846 | 0.06639 | 0.0416 | 10.3118
9.5 | 0.6602 | 0.08119 | 0.0307 | 8.1315
10 | 0.6509 | 0.09241 | 0.0251 | 7.0436
11.5 | 0.6446 | 0.12658 | 0.0075 | 5.0924
12 | 0.6497 | 0.13605 | 0.0023 | 4.7755
12.5 | 0.6611 | 0.14462 | -0.0012 | 4.5713
13 | 0.6825 | 0.15452 | -0.0006 | 4.4169
13.5 | 0.6922 | 0.16403 | -0.0064 | 4.22
14 | 0.6959 | 0.17209 | -0.0147 | 4.0438
14.5 | 0.7102 | 0.1807 | -0.02 | 3.9303
15 | 0.7297 | 0.18861 | -0.0233 | 3.8688
15.5 | 0.7553 | 0.20055 | -0.0245 | 3.7661
16 | 0.769 | 0.20855 | -0.0307 | 3.6874
16.5 | 0.7808 | 0.21532 | -0.0382 | 3.6262
17 | 0.8 | 0.22379 | -0.0436 | 3.5748
17.5 | 0.8199 | 0.23224 | -0.0484 | 3.5304
18 | 0.8406 | 0.24053 | -0.053 | 3.4948
18.5 | 0.863 | 0.2498 | -0.0564 | 3.4548
19 | 0.8879 | 0.2627 | -0.0597 | 3.3799
19.5 | 0.9024 | 0.2682 | -0.067 | 3.3647
20 | 0.9216 | 0.2752 | -0.0741 | 3.3488

## 25. Re 500k Mach 0.00 (1)
BIGFOIL.COM POLAR EXPORT
NACA67-209 a=0.0
NACA67-209 a=0.0 |  |  |  | Cl Max: | 0.803 | at alpha= | 6.5 | deg
JavaFoil+Calcfoil stall+Eppler ext transition |  |  |  | L/D Max: | 83.108 | at alpha= | 3 | deg
Re: | 500000 |  |  | Cd Min: | 0.00494 | at alpha= | 0 | deg
Mach: | 0 |  |  | Cl=0 at alpha= | -0.9661 | deg
|  |  |  | @ Cl=0.1, Cd= | 0.0050633
|  |  |  | @ Cl=0.4, Cd= | 0.0053879
|  |  |  | @ Cl=0.6, Cd= | 0.010965
alpha (deg) | Cl | Cd | Cm | Cl/Cd
-14.5 | -0.377 | 0.14789 | 0.002 | -2.546
-14 | -0.399 | 0.13676 | 0.001 | -2.915
-13.5 | -0.421 | 0.12466 | 0.001 | -3.377
-13 | -0.443 | 0.11874 | 0.001 | -3.734
-12.5 | -0.465 | 0.11123 | 0.001 | -4.183
-12 | -0.486 | 0.10534 | 0 | -4.617
-11.5 | -0.506 | 0.09584 | 0 | -5.277
-11 | -0.523 | 0.09237 | 0 | -5.662
-10.5 | -0.532 | 0.08574 | 0 | -6.205
-10 | -0.536 | 0.07774 | -0.001 | -6.9
-9.5 | -0.537 | 0.074 | -0.001 | -7.259
-9 | -0.534 | 0.06879 | -0.001 | -7.765
-8.5 | -0.527 | 0.06338 | -0.001 | -8.312
-8 | -0.515 | 0.05827 | -0.002 | -8.842
-7.5 | -0.499 | 0.05358 | -0.002 | -9.316
-7 | -0.479 | 0.04903 | -0.002 | -9.763
-6.5 | -0.454 | 0.04645 | -0.003 | -9.768
-6 | -0.425 | 0.04301 | -0.003 | -9.878
-5.5 | -0.392 | 0.04005 | -0.003 | -9.791
-5 | -0.356 | 0.03774 | -0.003 | -9.434
-4.5 | -0.317 | 0.03552 | -0.004 | -8.934
-4 | -0.276 | 0.03364 | -0.004 | -8.213
-3.5 | -0.233 | 0.03203 | -0.005 | -7.281
-3 | -0.234 | 0.00798 | -0.012 | -29.375
-2.5 | -0.178 | 0.00814 | -0.012 | -21.818
-2 | -0.12 | 0.00794 | -0.013 | -15.131
-1.5 | -0.062 | 0.00774 | -0.014 | -8.042
-1 | -0.004 | 0.00803 | -0.015 | -0.483
-0.5 | 0.055 | 0.00549 | -0.015 | 9.935
0 | 0.113 | 0.00494 | -0.016 | 22.83
0.5 | 0.171 | 0.00515 | -0.017 | 33.173
1 | 0.229 | 0.00521 | -0.018 | 43.968
1.5 | 0.287 | 0.00526 | -0.018 | 54.468
2 | 0.344 | 0.00533 | -0.019 | 64.629
2.5 | 0.402 | 0.00539 | -0.02 | 74.471
3 | 0.458 | 0.00551 | -0.021 | 83.108
3.5 | 0.516 | 0.01015 | -0.022 | 50.89
4 | 0.571 | 0.01062 | -0.022 | 53.772
4.5 | 0.624 | 0.01125 | -0.023 | 55.408
5 | 0.673 | 0.0117 | -0.024 | 57.563
5.5 | 0.72 | 0.01223 | -0.025 | 58.917
6 | 0.764 | 0.01277 | -0.025 | 59.8
6.5 | 0.803 | 0.01321 | -0.026 | 60.798
7 | 0.68 | 0.04607 | -0.012 | 14.763
7.5 | 0.704 | 0.04921 | -0.011 | 14.301
8 | 0.724 | 0.05299 | -0.01 | 13.658
8.5 | 0.739 | 0.05772 | -0.01 | 12.801
9 | 0.745 | 0.06129 | -0.01 | 12.164
9.5 | 0.742 | 0.0662 | -0.01 | 11.215
10 | 0.733 | 0.07183 | -0.01 | 10.208
10.5 | 0.718 | 0.07762 | -0.01 | 9.254
11 | 0.698 | 0.08522 | -0.011 | 8.196
11.5 | 0.675 | 0.0921 | -0.011 | 7.325

## 26. Re 500k Mach 0.00 (2)
BIGFOIL.COM POLAR EXPORT
NACA67-209 a=0.0
NACA67-209 a=0.0 |  |  |  | Cl Max: | 0.9543 | at alpha= | 8.5 | deg
XFOIL ncrit=9 |  |  |  | L/D Max: | 63.2338 | at alpha= | 3.5 | deg
Re: | 500000 |  |  | Cd Min: | 0.17032 | at alpha= | -15 | deg
Mach: | 0 |  |  | Cl=0 at alpha= | -1.0243 | deg
|  |  |  | @ Cl=0.1, Cd= | 0.0092447
|  |  |  | @ Cl=0.4, Cd= | 0.0077358
|  |  |  | @ Cl=0.6, Cd= | 0.012323
alpha (deg) | Cl | Cd | Cm | Cl/Cd
-15 | -0.564 | 0.17032 | -0.0002 | -3.3114
-14.5 | -0.5507 | 0.16345 | -0.0033 | -3.3692
-14 | -0.5384 | 0.15656 | -0.0064 | -3.4389
-13.5 | -0.5273 | 0.14938 | -0.0096 | -3.5299
-13 | -0.5171 | 0.14198 | -0.0129 | -3.6421
-12.5 | -0.5095 | 0.13411 | -0.0174 | -3.7991
-12 | -0.5034 | 0.12635 | -0.0219 | -3.9842
-11.5 | -0.4969 | 0.1182 | -0.0259 | -4.2039
-11 | -0.4922 | 0.10979 | -0.0299 | -4.4831
-10.5 | -0.5003 | 0.09912 | -0.0334 | -5.0474
-10 | -0.4932 | 0.09328 | -0.0347 | -5.2873
-9.5 | -0.4938 | 0.08605 | -0.0381 | -5.7385
-9 | -0.5162 | 0.07876 | -0.0411 | -6.5541
-8.5 | -0.54 | 0.07085 | -0.0447 | -7.6217
-8 | -0.5208 | 0.06115 | -0.052 | -8.5168
-7.5 | -0.4824 | 0.05263 | -0.0559 | -9.1659
-7 | -0.4535 | 0.04467 | -0.0562 | -10.1522
-6.5 | -0.4434 | 0.03498 | -0.054 | -12.6758
-6 | -0.4059 | 0.03085 | -0.0525 | -13.1572
-5.5 | -0.3608 | 0.03028 | -0.0491 | -11.9155
-4.5 | -0.2782 | 0.01539 | -0.0432 | -18.0767
-4 | -0.2309 | 0.01399 | -0.0418 | -16.5046
-3.5 | -0.1816 | 0.01276 | -0.0406 | -14.232
-3 | -0.1351 | 0.01172 | -0.0388 | -11.5273
-2.5 | -0.0917 | 0.01115 | -0.0366 | -8.2242
-2 | -0.045 | 0.01041 | -0.0348 | -4.3228
-1.5 | -0.0451 | 0.00775 | -0.0239 | -5.8194
-1 | 0.0023 | 0.00821 | -0.0203 | 0.28015
-0.5 | 0.0493 | 0.00888 | -0.0168 | 5.5518
0 | 0.1355 | 0.0095 | -0.0215 | 14.2632
0.5 | 0.1907 | 0.00927 | -0.0215 | 20.5717
1 | 0.2285 | 0.00889 | -0.0176 | 25.703
1.5 | 0.287 | 0.00861 | -0.0182 | 33.3333
2 | 0.3442 | 0.00823 | -0.0183 | 41.8226
2.5 | 0.3979 | 0.00775 | -0.0173 | 51.3419
3 | 0.4348 | 0.0075 | -0.0132 | 57.9733
3.5 | 0.4869 | 0.0077 | -0.0122 | 63.2338
4.5 | 0.5477 | 0.0112 | -0.0047 | 48.9018
5 | 0.6036 | 0.0124 | -0.0058 | 48.6774
5.5 | 0.6541 | 0.01375 | -0.0057 | 47.5709
6 | 0.7049 | 0.01446 | -0.0054 | 48.7483
6.5 | 0.7578 | 0.01667 | -0.006 | 45.4589
7 | 0.814 | 0.01811 | -0.0071 | 44.9475
7.5 | 0.8655 | 0.02055 | -0.0074 | 42.1168
8 | 0.9147 | 0.02586 | -0.0072 | 35.3712
8.5 | 0.9543 | 0.03066 | -0.0057 | 31.1252
9 | 0.9401 | 0.03517 | 0.006 | 26.7302
9.5 | 0.9126 | 0.04166 | 0.0184 | 21.9059
10 | 0.8813 | 0.0493 | 0.0277 | 17.8763
11 | 0.7421 | 0.07568 | 0.035 | 9.8058
11.5 | 0.7053 | 0.08905 | 0.026 | 7.9203
12 | 0.6863 | 0.10739 | 0.0139 | 6.3907
12.5 | 0.6812 | 0.12021 | 0.0069 | 5.6667
13 | 0.6816 | 0.13212 | 0 | 5.1589
13.5 | 0.6838 | 0.14164 | -0.0045 | 4.8277

## 27. Re 500k Mach 0.10 (1)
BIGFOIL.COM POLAR EXPORT
NACA67-209 a=0.0
NACA67-209 a=0.0 |  |  |  | Cl Max: | 0.766 | at alpha= | 6 | deg
JavaFoil+Calcfoil stall+Eppler ext transition |  |  |  | L/D Max: | 83.483 | at alpha= | 3 | deg
Re: | 500000 |  |  | Cd Min: | 0.00517 | at alpha= | 0.5 | deg
Mach: | 0.1 |  |  | Cl=0 at alpha= | -0.9661 | deg
|  |  |  | @ Cl=0.1, Cd= | 0.0055233
|  |  |  | @ Cl=0.4, Cd= | 0.0054153
|  |  |  | @ Cl=0.6, Cd= | 0.010975
alpha (deg) | Cl | Cd | Cm | Cl/Cd
-14.5 | -0.334 | 0.14725 | 0.002 | -2.266
-14 | -0.358 | 0.14379 | 0.001 | -2.49
-13.5 | -0.383 | 0.12845 | 0.001 | -2.981
-13 | -0.408 | 0.11989 | 0.001 | -3.406
-12.5 | -0.433 | 0.11513 | 0.001 | -3.765
-12 | -0.458 | 0.10437 | 0 | -4.388
-11.5 | -0.481 | 0.09701 | 0 | -4.959
-11 | -0.502 | 0.09694 | 0 | -5.178
-10.5 | -0.514 | 0.09035 | 0 | -5.694
-10 | -0.522 | 0.08037 | -0.001 | -6.493
-9.5 | -0.526 | 0.07487 | -0.001 | -7.019
-9 | -0.525 | 0.06971 | -0.001 | -7.533
-8.5 | -0.52 | 0.06412 | -0.001 | -8.114
-8 | -0.511 | 0.05943 | -0.002 | -8.594
-7.5 | -0.496 | 0.05421 | -0.002 | -9.156
-7 | -0.477 | 0.04932 | -0.002 | -9.674
-6.5 | -0.453 | 0.0467 | -0.003 | -9.706
-6 | -0.425 | 0.04311 | -0.003 | -9.859
-5.5 | -0.393 | 0.04044 | -0.003 | -9.716
-5 | -0.357 | 0.03779 | -0.003 | -9.451
-4.5 | -0.318 | 0.03553 | -0.004 | -8.963
-4 | -0.277 | 0.03366 | -0.004 | -8.242
-3.5 | -0.234 | 0.03211 | -0.005 | -7.296
-3 | -0.236 | 0.00797 | -0.012 | -29.562
-2.5 | -0.179 | 0.00813 | -0.012 | -21.959
-2 | -0.121 | 0.00793 | -0.013 | -15.228
-1.5 | -0.063 | 0.00778 | -0.014 | -8.03
-1 | -0.004 | 0.00761 | -0.015 | -0.511
-0.5 | 0.055 | 0.0055 | -0.015 | 9.967
0 | 0.113 | 0.00553 | -0.016 | 20.511
0.5 | 0.172 | 0.00517 | -0.017 | 33.189
1 | 0.23 | 0.00521 | -0.018 | 44.179
1.5 | 0.288 | 0.00526 | -0.018 | 54.757
2 | 0.346 | 0.00533 | -0.019 | 64.88
2.5 | 0.403 | 0.00542 | -0.02 | 74.424
3 | 0.46 | 0.00552 | -0.021 | 83.483
3.5 | 0.519 | 0.01018 | -0.022 | 50.975
4 | 0.574 | 0.01065 | -0.022 | 53.874
4.5 | 0.626 | 0.0113 | -0.023 | 55.444
5 | 0.676 | 0.01175 | -0.024 | 57.568
5.5 | 0.723 | 0.01229 | -0.025 | 58.829
6 | 0.766 | 0.01283 | -0.025 | 59.704
6.5 | 0.657 | 0.04203 | -0.014 | 15.625
7 | 0.681 | 0.04619 | -0.011 | 14.734
7.5 | 0.704 | 0.04959 | -0.011 | 14.192
8 | 0.722 | 0.05353 | -0.01 | 13.495
8.5 | 0.736 | 0.05751 | -0.01 | 12.8
9 | 0.74 | 0.06208 | -0.01 | 11.926
9.5 | 0.734 | 0.06692 | -0.01 | 10.976
10 | 0.722 | 0.07233 | -0.01 | 9.977
10.5 | 0.703 | 0.07995 | -0.01 | 8.792
11 | 0.679 | 0.0877 | -0.011 | 7.741

## 28. Re 500k Mach 0.10 (2)
BIGFOIL.COM POLAR EXPORT
NACA67-209 a=0.0
NACA67-209 a=0.0 |  |  |  | Cl Max: | 0.9491 | at alpha= | 8.5 | deg
XFOIL ncrit=9 |  |  |  | L/D Max: | 62.7928 | at alpha= | 3.5 | deg
Re: | 500000 |  |  | Cd Min: | 0.17086 | at alpha= | -15 | deg
Mach: | 0.1 |  |  | Cl=0 at alpha= | -1.0252 | deg
|  |  |  | @ Cl=0.1, Cd= | 0.0092619
|  |  |  | @ Cl=0.4, Cd= | 0.0077594
|  |  |  | @ Cl=0.6, Cd= | 0.012412
alpha (deg) | Cl | Cd | Cm | Cl/Cd
-15 | -0.5639 | 0.17086 | 0 | -3.3004
-14.5 | -0.5505 | 0.16396 | -0.0032 | -3.3575
-14 | -0.538 | 0.15703 | -0.0064 | -3.4261
-13.5 | -0.5267 | 0.14982 | -0.0096 | -3.5156
-13 | -0.5163 | 0.1424 | -0.0129 | -3.6257
-12.5 | -0.509 | 0.13457 | -0.0177 | -3.7824
-12 | -0.5021 | 0.12683 | -0.022 | -3.9588
-11.5 | -0.4955 | 0.11867 | -0.026 | -4.1754
-11 | -0.4905 | 0.11028 | -0.0299 | -4.4478
-10.5 | -0.497 | 0.10005 | -0.0329 | -4.9675
-10 | -0.489 | 0.09427 | -0.0342 | -5.1872
-9.5 | -0.4894 | 0.08694 | -0.0376 | -5.6292
-9 | -0.5075 | 0.0795 | -0.0409 | -6.3836
-8.5 | -0.5343 | 0.07195 | -0.0443 | -7.426
-8 | -0.5178 | 0.06195 | -0.0521 | -8.3584
-7.5 | -0.48 | 0.05328 | -0.0565 | -9.009
-6.5 | -0.4426 | 0.03557 | -0.0549 | -12.4431
-6 | -0.4057 | 0.0313 | -0.0533 | -12.9617
-5.5 | -0.3612 | 0.03058 | -0.0497 | -11.8116
-5 | -0.3322 | 0.01925 | -0.0442 | -17.2571
-4.5 | -0.2803 | 0.01558 | -0.0434 | -17.991
-4 | -0.2321 | 0.01412 | -0.0421 | -16.4377
-3.5 | -0.1822 | 0.01284 | -0.0409 | -14.19
-3 | -0.1356 | 0.01181 | -0.0391 | -11.4818
-2.5 | -0.0921 | 0.01119 | -0.0368 | -8.2306
-2 | -0.0446 | 0.01047 | -0.0352 | -4.2598
-1.5 | -0.0452 | 0.00776 | -0.0241 | -5.8247
-1 | 0.0024 | 0.00821 | -0.0205 | 0.29233
-0.5 | 0.0487 | 0.00889 | -0.0168 | 5.4781
0 | 0.1356 | 0.00952 | -0.0215 | 14.2437
0.5 | 0.1917 | 0.0093 | -0.0216 | 20.6129
1 | 0.2293 | 0.00892 | -0.0176 | 25.7063
1.5 | 0.2881 | 0.00862 | -0.0182 | 33.4223
2 | 0.3458 | 0.00824 | -0.0183 | 41.966
2.5 | 0.3999 | 0.00776 | -0.0173 | 51.5335
3 | 0.4383 | 0.00752 | -0.0134 | 58.2846
3.5 | 0.4879 | 0.00777 | -0.0119 | 62.7928
4 | 0.5198 | 0.00946 | -0.0081 | 54.9471
4.5 | 0.5487 | 0.01131 | -0.0042 | 48.5146
5 | 0.605 | 0.01252 | -0.0054 | 48.3227
5.5 | 0.6564 | 0.0138 | -0.0053 | 47.5652
6 | 0.7071 | 0.01458 | -0.0049 | 48.4979
6.5 | 0.7603 | 0.01687 | -0.0054 | 45.0682
7 | 0.8169 | 0.01835 | -0.0064 | 44.5177
7.5 | 0.8681 | 0.02126 | -0.0065 | 40.8325
8 | 0.9163 | 0.0268 | -0.0061 | 34.1903
8.5 | 0.9491 | 0.03188 | -0.0033 | 29.771
9 | 0.929 | 0.03649 | 0.0092 | 25.459
9.5 | 0.9015 | 0.04315 | 0.021 | 20.8922
10 | 0.8689 | 0.05013 | 0.0302 | 17.3329
12 | 0.6832 | 0.10875 | 0.0133 | 6.2823
12.5 | 0.6784 | 0.12127 | 0.0066 | 5.5941
13 | 0.6798 | 0.13305 | -0.0003 | 5.1094
13.5 | 0.6823 | 0.14265 | -0.0049 | 4.783

## 29. Re 500k Mach 0.25 (1)
BIGFOIL.COM POLAR EXPORT
NACA67-209 a=0.0
NACA67-209 a=0.0 |  |  |  | Cl Max: | 0.778 | at alpha= | 6 | deg
JavaFoil+Calcfoil stall+Eppler ext transition |  |  |  | L/D Max: | 84.603 | at alpha= | 3 | deg
Re: | 500000 |  |  | Cd Min: | 0.00526 | at alpha= | 1 | deg
Mach: | 0.25 |  |  | Cl=0 at alpha= | -0.96667 | deg
|  |  |  | @ Cl=0.1, Cd= | 0.0055693
|  |  |  | @ Cl=0.4, Cd= | 0.0054486
|  |  |  | @ Cl=0.6, Cd= | 0.09479
alpha (deg) | Cl | Cd | Cm | Cl/Cd
-13 | -0.068 | 0.10769 | 0.001 | -0.63
-12.5 | -0.065 | 0.13914 | 0.001 | -0.468
-12 | -0.176 | 0.12789 | 0 | -1.38
-11.5 | -0.248 | 0.11463 | 0 | -2.166
-11 | -0.31 | 0.10268 | 0 | -3.016
-10.5 | -0.355 | 0.09318 | 0 | -3.815
-10 | -0.392 | 0.08498 | -0.001 | -4.618
-9.5 | -0.423 | 0.07923 | -0.001 | -5.339
-9 | -0.447 | 0.07445 | -0.001 | -5.998
-8.5 | -0.462 | 0.07084 | -0.001 | -6.526
-8 | -0.47 | 0.06395 | -0.002 | -7.351
-7.5 | -0.47 | 0.05592 | -0.002 | -8.402
-7 | -0.462 | 0.05279 | -0.002 | -8.747
-6.5 | -0.446 | 0.04854 | -0.003 | -9.193
-6 | -0.424 | 0.04412 | -0.003 | -9.606
-5.5 | -0.396 | 0.04101 | -0.003 | -9.645
-5 | -0.362 | 0.038 | -0.004 | -9.527
-4.5 | -0.324 | 0.03587 | -0.004 | -9.044
-4 | -0.283 | 0.03398 | -0.004 | -8.34
-3.5 | -0.24 | 0.03226 | -0.005 | -7.439
-3 | -0.195 | 0.03102 | -0.005 | -6.276
-2.5 | -0.183 | 0.00821 | -0.013 | -22.299
-2 | -0.124 | 0.008 | -0.014 | -15.489
-1.5 | -0.064 | 0.00779 | -0.014 | -8.243
-1 | -0.004 | 0.00761 | -0.015 | -0.526
-0.5 | 0.056 | 0.00554 | -0.016 | 10.16
0 | 0.116 | 0.00558 | -0.017 | 20.884
0.5 | 0.176 | 0.00561 | -0.017 | 31.447
1 | 0.236 | 0.00526 | -0.018 | 44.85
1.5 | 0.296 | 0.00532 | -0.019 | 55.577
2 | 0.355 | 0.00538 | -0.02 | 65.99
2.5 | 0.414 | 0.00547 | -0.021 | 75.767
3 | 0.472 | 0.00558 | -0.021 | 84.603
3.5 | 0.532 | 0.01037 | -0.022 | 51.346
4 | 0.588 | 0.01084 | -0.023 | 54.274
4.5 | 0.641 | 0.01139 | -0.024 | 56.273
5 | 0.691 | 0.01206 | -0.025 | 57.292
5.5 | 0.737 | 0.01266 | -0.025 | 58.208
6 | 0.778 | 0.01319 | -0.026 | 58.973
6.5 | 0.661 | 0.04372 | -0.012 | 15.109
7 | 0.682 | 0.04725 | -0.011 | 14.438
7.5 | 0.698 | 0.05141 | -0.01 | 13.583
8 | 0.707 | 0.05564 | -0.01 | 12.713
8.5 | 0.709 | 0.06134 | -0.01 | 11.552
9 | 0.695 | 0.06653 | -0.01 | 10.441
9.5 | 0.664 | 0.07332 | -0.01 | 9.053
10 | 0.621 | 0.08235 | -0.011 | 7.541
10.5 | 0.568 | 0.09625 | -0.011 | 5.897
11 | 0.505 | 0.09479 | -0.012 | 5.328

## 30. Re 500k Mach 0.25 (2)
BIGFOIL.COM POLAR EXPORT
NACA67-209 a=0.0
NACA67-209 a=0.0 |  |  |  | Cl Max: | 0.915 | at alpha= | 8 | deg
XFOIL ncrit=9 |  |  |  | L/D Max: | 60.4862 | at alpha= | 3 | deg
Re: | 500000 |  |  | Cd Min: | 0.06373 | at alpha= | 10.5 | deg
Mach: | 0.25 |  |  | Cl=0 at alpha= | -99 | deg
|  |  |  | @ Cl=0.1, Cd= | 0.0096
|  |  |  | @ Cl=0.4, Cd= | 0.0079379
|  |  |  | @ Cl=0.6, Cd= | 0.0126
alpha (deg) | Cl | Cd | Cm | Cl/Cd
0 | 0.136 | 0.0096 | -0.0214 | 14.1667
0.5 | 0.1969 | 0.00946 | -0.0222 | 20.814
1 | 0.2491 | 0.00911 | -0.0209 | 27.3436
1.5 | 0.2946 | 0.00872 | -0.0181 | 33.7844
2 | 0.3538 | 0.00834 | -0.0182 | 42.4221
2.5 | 0.4101 | 0.00785 | -0.0172 | 52.242
3 | 0.4603 | 0.00761 | -0.0153 | 60.4862
3.5 | 0.4931 | 0.00816 | -0.0098 | 60.4289
4 | 0.5244 | 0.01 | -0.0058 | 52.44
4.5 | 0.5549 | 0.01179 | -0.0018 | 47.0653
5 | 0.615 | 0.01287 | -0.003 | 47.7855
5.5 | 0.6677 | 0.01422 | -0.0026 | 46.955
6 | 0.7179 | 0.01542 | -0.0016 | 46.5564
6.5 | 0.7738 | 0.01809 | -0.0018 | 42.775
7 | 0.8321 | 0.02013 | -0.0025 | 41.3363
7.5 | 0.878 | 0.0257 | -0.0013 | 34.1634
8 | 0.915 | 0.03263 | 0.0006 | 28.0417
8.5 | 0.9039 | 0.03734 | 0.0111 | 24.2073
9 | 0.8755 | 0.04169 | 0.0237 | 21.0002
9.5 | 0.8429 | 0.04801 | 0.0333 | 17.5568
10 | 0.8081 | 0.05479 | 0.0387 | 14.749
10.5 | 0.762 | 0.06373 | 0.0386 | 11.9567

## 31. Re 500k Mach 0.50 (1)
BIGFOIL.COM POLAR EXPORT
NACA67-209 a=0.0
NACA67-209 a=0.0 |  |  |  | Cl Max: | 1.095 | at alpha= | 20 | deg
JavaFoil+Calcfoil stall+Eppler ext transition |  |  |  | L/D Max: | 74.64 | at alpha= | 2.5 | deg
Re: | 500000 |  |  | Cd Min: | 0.00574 | at alpha= | -0.5 | deg
Mach: | 0.5 |  |  | Cl=0 at alpha= | -0.97015 | deg
|  |  |  | @ Cl=0.1, Cd= | 0.0057787
|  |  |  | @ Cl=0.4, Cd= | 0.0060685
|  |  |  | @ Cl=0.6, Cd= | 0.11279
alpha (deg) | Cl | Cd | Cm | Cl/Cd
-20 | -1.005 | 0.21807 | 0.006 | -4.609
-19.5 | -0.979 | 0.21699 | 0.006 | -4.513
-19 | -0.954 | 0.20865 | 0.006 | -4.572
-18.5 | -0.928 | 0.20401 | 0.005 | -4.551
-18 | -0.903 | 0.19704 | 0.005 | -4.583
-17.5 | -0.877 | 0.18879 | 0.005 | -4.647
-17 | -0.849 | 0.18233 | 0.004 | -4.658
-16.5 | -0.823 | 0.18206 | 0.004 | -4.523
-16 | -0.798 | 0.17618 | 0.003 | -4.527
-15.5 | -0.772 | 0.16415 | 0.003 | -4.702
-15 | -0.746 | 0.15996 | 0.003 | -4.663
-14.5 | -0.72 | 0.15394 | 0.002 | -4.677
-14 | -0.692 | 0.14679 | 0.002 | -4.716
-13.5 | -0.666 | 0.13944 | 0.002 | -4.776
-13 | -0.64 | 0.13547 | 0.001 | -4.723
-12.5 | -0.614 | 0.13304 | 0.001 | -4.613
-12 | -0.587 | 0.1369 | 0 | -4.29
-11.5 | -0.561 | 0.1336 | 0 | -4.199
-11 | -0.534 | 0.12253 | 0 | -4.356
-10.5 | -0.507 | 0.11876 | -0.001 | -4.272
-10 | -0.481 | 0.11044 | -0.001 | -4.356
-9.5 | -0.455 | 0.10366 | -0.001 | -4.386
-9 | -0.428 | 0.10157 | -0.002 | -4.216
-8.5 | -0.402 | 0.09872 | -0.002 | -4.069
-8 | -0.375 | 0.09463 | -0.002 | -3.958
-7.5 | -0.348 | 0.08759 | -0.002 | -3.974
-7 | -0.321 | 0.09074 | -0.003 | -3.543
-6.5 | -0.295 | 0.08987 | -0.003 | -3.282
-6 | -0.268 | 0.08408 | -0.003 | -3.193
-5.5 | -0.242 | 0.05537 | -0.003 | -4.363
-5 | -0.302 | 0.04957 | -0.004 | -6.085
-4.5 | -0.328 | 0.03999 | -0.004 | -8.206
-4 | -0.302 | 0.03645 | -0.004 | -8.293
-3.5 | -0.262 | 0.03392 | -0.005 | -7.727
-3 | -0.215 | 0.03194 | -0.006 | -6.718
-2.5 | -0.164 | 0.03018 | -0.007 | -5.432
-2 | -0.138 | 0.00946 | -0.015 | -14.578
-1.5 | -0.072 | 0.00918 | -0.016 | -7.792
-1 | -0.004 | 0.00781 | -0.017 | -0.571
-0.5 | 0.063 | 0.00574 | -0.018 | 10.926
0 | 0.13 | 0.00581 | -0.018 | 22.319
0.5 | 0.196 | 0.00585 | -0.019 | 33.546
1 | 0.263 | 0.0059 | -0.02 | 44.519
1.5 | 0.329 | 0.00597 | -0.021 | 55.146
2 | 0.395 | 0.00606 | -0.022 | 65.179
2.5 | 0.46 | 0.00617 | -0.023 | 74.64
3 | 0.527 | 0.01114 | -0.024 | 47.359
3.5 | 0.59 | 0.01133 | -0.025 | 52.085
4 | 0.649 | 0.01197 | -0.026 | 54.25
4.5 | 0.701 | 0.01264 | -0.026 | 55.459
5 | 0.743 | 0.01343 | -0.027 | 55.296
5.5 | 0.621 | 0.04098 | -0.011 | 15.156
6 | 0.6 | 0.04709 | -0.01 | 12.741
6.5 | 0.396 | 0.04988 | -0.011 | 7.935
7 | 0.422 | 0.06228 | -0.011 | 6.774
7.5 | 0.449 | 0.08699 | -0.013 | 5.156
8 | 0.475 | 0.08918 | -0.013 | 5.323
8.5 | 0.501 | 0.09704 | -0.013 | 5.16
9 | 0.527 | 0.09736 | -0.014 | 5.41
9.5 | 0.554 | 0.1044 | -0.015 | 5.303
10 | 0.58 | 0.10726 | -0.016 | 5.404
10.5 | 0.605 | 0.11417 | -0.016 | 5.303
11 | 0.632 | 0.12128 | -0.017 | 5.208
11.5 | 0.658 | 0.12764 | -0.018 | 5.159
12 | 0.684 | 0.13116 | -0.019 | 5.216
12.5 | 0.71 | 0.1348 | -0.019 | 5.266
13 | 0.735 | 0.13831 | -0.02 | 5.317
13.5 | 0.763 | 0.14701 | -0.022 | 5.191
14 | 0.788 | 0.15346 | -0.022 | 5.138
14.5 | 0.814 | 0.15765 | -0.022 | 5.162
15 | 0.839 | 0.16298 | -0.023 | 5.15
15.5 | 0.865 | 0.16707 | -0.024 | 5.176
16 | 0.892 | 0.17572 | -0.025 | 5.077
16.5 | 0.917 | 0.17991 | -0.026 | 5.099
17 | 0.942 | 0.1878 | -0.026 | 5.018
17.5 | 0.968 | 0.19346 | -0.027 | 5.002
18 | 0.993 | 0.20163 | -0.027 | 4.925
18.5 | 1.02 | 0.21111 | -0.029 | 4.833
19 | 1.045 | 0.21552 | -0.029 | 4.849
19.5 | 1.07 | 0.22034 | -0.03 | 4.856
20 | 1.095 | 0.22851 | -0.03 | 4.791

## 32. Re 500k Mach 0.50 (2)
BIGFOIL.COM POLAR EXPORT
NACA67-209 a=0.0
NACA67-209 a=0.0 |  |  |  | Cl Max: | 0.9248 | at alpha= | 20 | deg
XFOIL ncrit=9 |  |  |  | L/D Max: | 59.395 | at alpha= | 3 | deg
Re: | 500000 |  |  | Cd Min: | 0.27564 | at alpha= | 20 | deg
Mach: | 0.5 |  |  | Cl=0 at alpha= | -0.99807 | deg
|  |  |  | @ Cl=0.1, Cd= | 0.0097889
|  |  |  | @ Cl=0.4, Cd= | 0.008809
|  |  |  | @ Cl=0.6, Cd= | 0.013457
alpha (deg) | Cl | Cd | Cm | Cl/Cd
-20 | -0.5687 | 0.2254 | 0.0331 | -2.5231
-19.5 | -0.554 | 0.21804 | 0.0286 | -2.5408
-19 | -0.539 | 0.21074 | 0.0242 | -2.5577
-18.5 | -0.5238 | 0.20358 | 0.0197 | -2.5729
-18 | -0.5098 | 0.19704 | 0.0147 | -2.5873
-17.5 | -0.4979 | 0.19079 | 0.0097 | -2.6097
-16.5 | -0.4652 | 0.17614 | 0.0025 | -2.6411
-16 | -0.6197 | 0.20059 | 0.0105 | -3.0894
-15.5 | -0.5995 | 0.19283 | 0.0062 | -3.109
-15 | -0.5799 | 0.18488 | 0.0019 | -3.1366
-14.5 | -0.5607 | 0.17695 | -0.0024 | -3.1687
-14 | -0.542 | 0.16917 | -0.0072 | -3.2039
-13.5 | -0.5275 | 0.16184 | -0.0126 | -3.2594
-13 | -0.514 | 0.15418 | -0.0172 | -3.3338
-12.5 | -0.5001 | 0.14604 | -0.0216 | -3.4244
-12 | -0.4823 | 0.13652 | -0.0229 | -3.5328
-11.5 | -0.468 | 0.12917 | -0.0255 | -3.6231
-11 | -0.4553 | 0.12179 | -0.0289 | -3.7384
-10.5 | -0.4465 | 0.11438 | -0.0341 | -3.9037
-10 | -0.4393 | 0.1069 | -0.0386 | -4.1094
-9.5 | -0.4367 | 0.09971 | -0.0409 | -4.3797
-9 | -0.4513 | 0.09464 | -0.0381 | -4.7686
-8.5 | -0.4457 | 0.08406 | -0.0442 | -5.3022
-8 | -0.4301 | 0.07508 | -0.0519 | -5.7286
-7.5 | -0.4145 | 0.06491 | -0.0648 | -6.3858
-7 | -0.406 | 0.05608 | -0.0731 | -7.2397
-6 | -0.3668 | 0.0429 | -0.0748 | -8.5501
-5.5 | -0.368 | 0.03506 | -0.0694 | -10.4963
-5 | -0.3437 | 0.02975 | -0.064 | -11.5529
-4.5 | -0.3166 | 0.02272 | -0.0568 | -13.9349
-4 | -0.2703 | 0.01945 | -0.0528 | -13.8972
-3.5 | -0.2126 | 0.01608 | -0.0501 | -13.2214
-3 | -0.148 | 0.0139 | -0.0489 | -10.6475
-2.5 | -0.0976 | 0.01255 | -0.0456 | -7.7769
-2 | -0.0466 | 0.0118 | -0.0424 | -3.9492
-1.5 | 0.0045 | 0.01106 | -0.0394 | 0.40687
-1 | -0.0002 | 0.00841 | -0.025 | -0.023781
-0.5 | 0.0517 | 0.00936 | -0.0196 | 5.5235
0 | 0.1553 | 0.01028 | -0.0247 | 15.107
0.5 | 0.2097 | 0.01012 | -0.0222 | 20.7213
1 | 0.2796 | 0.00973 | -0.0229 | 28.7359
1.5 | 0.3458 | 0.00931 | -0.0228 | 37.1429
2 | 0.4053 | 0.00876 | -0.0207 | 46.2671
2.5 | 0.45 | 0.00821 | -0.0154 | 54.8112
3 | 0.5007 | 0.00843 | -0.0112 | 59.395
3.5 | 0.5083 | 0.00975 | 0.0001 | 52.1333
4 | 0.5383 | 0.01196 | 0.0053 | 45.0084
4.5 | 0.5833 | 0.01303 | 0.0094 | 44.7659
5 | 0.647 | 0.01466 | 0.0097 | 44.1337
5.5 | 0.7021 | 0.01688 | 0.0122 | 41.5936
6 | 0.7589 | 0.02066 | 0.0145 | 36.7328
6.5 | 0.8164 | 0.02611 | 0.0163 | 31.2677
7 | 0.8431 | 0.03317 | 0.0201 | 25.4175
7.5 | 0.8242 | 0.03892 | 0.0292 | 21.1768
8 | 0.7773 | 0.04232 | 0.0426 | 18.3672
8.5 | 0.7428 | 0.04953 | 0.0468 | 14.997
9 | 0.7083 | 0.05925 | 0.0446 | 11.9544
9.5 | 0.6809 | 0.07354 | 0.0341 | 9.2589
10 | 0.6665 | 0.08726 | 0.0251 | 7.6381
10.5 | 0.6564 | 0.09934 | 0.0185 | 6.6076
11 | 0.6518 | 0.11026 | 0.0132 | 5.9115
11.5 | 0.6478 | 0.12306 | 0.0072 | 5.2641
12 | 0.6532 | 0.13295 | 0.0023 | 4.9131
12.5 | 0.663 | 0.14175 | -0.0018 | 4.6772
13 | 0.5309 | 0.1342 | 0.0012 | 3.956
13.5 | 0.5392 | 0.14028 | -0.0022 | 3.8437
14 | 0.7002 | 0.16963 | -0.0136 | 4.1278
14.5 | 0.7123 | 0.17893 | -0.0203 | 3.9809
15 | 0.729 | 0.18789 | -0.0255 | 3.8799
15.5 | 0.7465 | 0.19646 | -0.03 | 3.7998
16 | 0.7656 | 0.20461 | -0.0342 | 3.7418
16.5 | 0.7871 | 0.21331 | -0.0373 | 3.6899
17 | 0.8064 | 0.22347 | -0.0418 | 3.6085
17.5 | 0.8217 | 0.23169 | -0.0486 | 3.5465
18 | 0.8418 | 0.2405 | -0.0547 | 3.5002
18.5 | 0.862 | 0.24908 | -0.0597 | 3.4607
19 | 0.8825 | 0.25733 | -0.0647 | 3.4294
19.5 | 0.9033 | 0.26556 | -0.0691 | 3.4015
20 | 0.9248 | 0.27564 | -0.0733 | 3.3551

## 33. Re 750k Mach 0.00 (1)
BIGFOIL.COM POLAR EXPORT
NACA67-209 a=0.0
NACA67-209 a=0.0 |  |  |  | Cl Max: | 0.839 | at alpha= | 7 | deg
JavaFoil+Calcfoil stall+Eppler ext transition |  |  |  | L/D Max: | 96.061 | at alpha= | 3 | deg
Re: | 750000 |  |  | Cd Min: | 0.00389 | at alpha= | 1 | deg
Mach: | 0 |  |  | Cl=0 at alpha= | -0.9661 | deg
|  |  |  | @ Cl=0.1, Cd= | 0.0040552
|  |  |  | @ Cl=0.4, Cd= | 0.0047045
|  |  |  | @ Cl=0.6, Cd= | 0.010118
alpha (deg) | Cl | Cd | Cm | Cl/Cd
-15 | -0.355 | 0.14834 | 0.002 | -2.395
-14.5 | -0.377 | 0.13743 | 0.002 | -2.742
-14 | -0.399 | 0.12823 | 0.001 | -3.11
-13.5 | -0.421 | 0.11933 | 0.001 | -3.529
-13 | -0.444 | 0.11138 | 0.001 | -3.983
-12.5 | -0.465 | 0.10732 | 0.001 | -4.337
-12 | -0.486 | 0.09714 | 0 | -5.008
-11.5 | -0.506 | 0.09337 | 0 | -5.419
-11 | -0.523 | 0.08563 | 0 | -6.109
-10.5 | -0.532 | 0.08019 | 0 | -6.637
-10 | -0.537 | 0.0748 | -0.001 | -7.173
-9.5 | -0.537 | 0.06982 | -0.001 | -7.695
-9 | -0.534 | 0.06509 | -0.001 | -8.207
-8.5 | -0.527 | 0.06001 | -0.001 | -8.781
-8 | -0.515 | 0.05621 | -0.002 | -9.17
-7.5 | -0.499 | 0.05202 | -0.002 | -9.599
-7 | -0.479 | 0.04761 | -0.002 | -10.058
-6.5 | -0.454 | 0.04475 | -0.003 | -10.144
-6 | -0.425 | 0.0417 | -0.003 | -10.193
-5.5 | -0.392 | 0.03899 | -0.003 | -10.063
-5 | -0.356 | 0.03679 | -0.004 | -9.681
-4.5 | -0.317 | 0.03481 | -0.004 | -9.118
-4 | -0.277 | 0.03286 | -0.005 | -8.42
-3.5 | -0.234 | 0.03085 | -0.005 | -7.595
-3 | -0.235 | 0.00748 | -0.012 | -31.358
-2.5 | -0.178 | 0.00726 | -0.012 | -24.465
-2 | -0.12 | 0.00735 | -0.013 | -16.347
-1.5 | -0.062 | 0.0071 | -0.014 | -8.766
-1 | -0.004 | 0.00695 | -0.015 | -0.558
-0.5 | 0.055 | 0.0039 | -0.015 | 14.031
0 | 0.113 | 0.0041 | -0.016 | 27.623
0.5 | 0.172 | 0.00408 | -0.017 | 42.045
1 | 0.23 | 0.00389 | -0.018 | 59.171
1.5 | 0.288 | 0.00458 | -0.019 | 62.905
2 | 0.346 | 0.00463 | -0.019 | 74.796
2.5 | 0.404 | 0.00471 | -0.02 | 85.7
3 | 0.461 | 0.0048 | -0.021 | 96.061
3.5 | 0.517 | 0.00945 | -0.022 | 54.726
4 | 0.572 | 0.00987 | -0.022 | 57.909
4.5 | 0.624 | 0.01033 | -0.023 | 60.386
5 | 0.674 | 0.01076 | -0.024 | 62.671
5.5 | 0.721 | 0.01124 | -0.025 | 64.157
6 | 0.765 | 0.01178 | -0.025 | 64.942
6.5 | 0.804 | 0.01234 | -0.026 | 65.147
7 | 0.839 | 0.0128 | -0.027 | 65.536
7.5 | 0.706 | 0.0478 | -0.013 | 14.761
8 | 0.724 | 0.05167 | -0.012 | 14.02
8.5 | 0.739 | 0.05566 | -0.01 | 13.279
9 | 0.746 | 0.05959 | -0.01 | 12.513
9.5 | 0.743 | 0.06368 | -0.01 | 11.66
10 | 0.733 | 0.0686 | -0.01 | 10.689
10.5 | 0.718 | 0.07446 | -0.011 | 9.648
11 | 0.699 | 0.08142 | -0.011 | 8.58
11.5 | 0.675 | 0.08845 | -0.012 | 7.629
12 | 0.648 | 0.0919 | -0.013 | 7.051

## 34. Re 750k Mach 0.00 (2)
BIGFOIL.COM POLAR EXPORT
NACA67-209 a=0.0
NACA67-209 a=0.0 |  |  |  | Cl Max: | 0.9997 | at alpha= | 9.5 | deg
XFOIL ncrit=9 |  |  |  | L/D Max: | 70.6961 | at alpha= | 3 | deg
Re: | 750000 |  |  | Cd Min: | 0.23982 | at alpha= | -20 | deg
Mach: | 0 |  |  | Cl=0 at alpha= | -1.172 | deg
|  |  |  | @ Cl=0.1, Cd= | 0.006345
|  |  |  | @ Cl=0.4, Cd= | 0.0058595
|  |  |  | @ Cl=0.6, Cd= | 0.011135
alpha (deg) | Cl | Cd | Cm | Cl/Cd
-20 | -0.7143 | 0.23982 | 0.0384 | -2.9785
-19.5 | -0.6979 | 0.23347 | 0.0344 | -2.9892
-19 | -0.6816 | 0.22698 | 0.0304 | -3.0029
-18.5 | -0.6654 | 0.22037 | 0.0265 | -3.0195
-18 | -0.6485 | 0.21316 | 0.0224 | -3.0423
-17.5 | -0.633 | 0.20637 | 0.0183 | -3.0673
-17 | -0.6203 | 0.19892 | 0.0135 | -3.1183
-16.5 | -0.6066 | 0.19073 | 0.0099 | -3.1804
-16 | -0.5907 | 0.18422 | 0.0073 | -3.2065
-15.5 | -0.5763 | 0.17778 | 0.004 | -3.2416
-15 | -0.5627 | 0.17079 | 0.0005 | -3.2947
-14.5 | -0.5498 | 0.16353 | -0.003 | -3.3621
-14 | -0.5377 | 0.15595 | -0.0067 | -3.4479
-13.5 | -0.5291 | 0.14819 | -0.0112 | -3.5704
-13 | -0.5202 | 0.14045 | -0.0149 | -3.7038
-12.5 | -0.512 | 0.13221 | -0.0185 | -3.8726
-12 | -0.5044 | 0.12416 | -0.0219 | -4.0625
-11.5 | -0.5051 | 0.11469 | -0.0245 | -4.404
-11 | -0.496 | 0.10848 | -0.0268 | -4.5723
-10.5 | -0.4935 | 0.10056 | -0.0303 | -4.9075
-10 | -0.4914 | 0.09307 | -0.0338 | -5.2799
-9.5 | -0.4959 | 0.08448 | -0.0386 | -5.87
-9 | -0.512 | 0.07463 | -0.0477 | -6.8605
-8.5 | -0.4976 | 0.06351 | -0.0581 | -7.835
-8 | -0.4807 | 0.05426 | -0.0613 | -8.8592
-7.5 | -0.475 | 0.04656 | -0.0579 | -10.2019
-7 | -0.4909 | 0.03549 | -0.0506 | -13.8321
-6.5 | -0.4614 | 0.0329 | -0.0483 | -14.0243
-6 | -0.4424 | 0.02245 | -0.0401 | -19.706
-5.5 | -0.4038 | 0.01706 | -0.0372 | -23.6694
-5 | -0.3546 | 0.01476 | -0.0362 | -24.0244
-4.5 | -0.3039 | 0.01305 | -0.0352 | -23.2874
-4 | -0.2531 | 0.01203 | -0.0344 | -21.0391
-3.5 | -0.2049 | 0.01071 | -0.0331 | -19.1317
-3 | -0.158 | 0.00979 | -0.0315 | -16.1389
-2.5 | -0.1079 | 0.00938 | -0.0305 | -11.5032
-2 | -0.0579 | 0.00882 | -0.0296 | -6.5646
-1.5 | -0.0286 | 0.00664 | -0.0253 | -4.3072
0 | 0.1022 | 0.00634 | -0.0152 | 16.1199
0.5 | 0.1538 | 0.00643 | -0.0137 | 23.9191
1 | 0.2081 | 0.00631 | -0.0136 | 32.9794
1.5 | 0.2622 | 0.00616 | -0.0133 | 42.5649
2 | 0.316 | 0.00598 | -0.0129 | 52.8428
2.5 | 0.368 | 0.0058 | -0.0119 | 63.4483
3 | 0.4164 | 0.00589 | -0.0103 | 70.6961
4 | 0.48 | 0.00816 | -0.0017 | 58.8235
4.5 | 0.5115 | 0.00954 | 0.0022 | 53.6164
5 | 0.5553 | 0.01041 | 0.0039 | 53.3429
5.5 | 0.5997 | 0.01113 | 0.0058 | 53.8814
6 | 0.6511 | 0.012 | 0.0059 | 54.2583
6.5 | 0.7058 | 0.01287 | 0.0053 | 54.8407
7 | 0.755 | 0.01471 | 0.0054 | 51.3256
7.5 | 0.8147 | 0.0161 | 0.0035 | 50.6025
8 | 0.8723 | 0.01758 | 0.0018 | 49.6189
8.5 | 0.919 | 0.02159 | 0.0019 | 42.566
9 | 0.9724 | 0.02406 | 0.0008 | 40.4156
9.5 | 0.9997 | 0.02773 | 0.0043 | 36.0512
10 | 0.9965 | 0.03121 | 0.0134 | 31.9289
10.5 | 0.9428 | 0.04269 | 0.0267 | 22.0848
11 | 0.8818 | 0.0528 | 0.0357 | 16.7008
11.5 | 0.828 | 0.06335 | 0.037 | 13.0702
12 | 0.7769 | 0.07806 | 0.0279 | 9.9526
12.5 | 0.7363 | 0.1016 | 0.0126 | 7.247
13.5 | 0.6873 | 0.13961 | -0.0041 | 4.923
14 | 0.6907 | 0.14914 | -0.0086 | 4.6312
14.5 | 0.6965 | 0.15815 | -0.0128 | 4.404

## 35. Re 750k Mach 0.10 (1)
BIGFOIL.COM POLAR EXPORT
NACA67-209 a=0.0
NACA67-209 a=0.0 |  |  |  | Cl Max: | 0.806 | at alpha= | 6.5 | deg
JavaFoil+Calcfoil stall+Eppler ext transition |  |  |  | L/D Max: | 96.241 | at alpha= | 3 | deg
Re: | 750000 |  |  | Cd Min: | 0.00388 | at alpha= | 1 | deg
Mach: | 0.1 |  |  | Cl=0 at alpha= | -0.9661 | deg
|  |  |  | @ Cl=0.1, Cd= | 0.0040449
|  |  |  | @ Cl=0.4, Cd= | 0.0047038
|  |  |  | @ Cl=0.6, Cd= | 0.010151
alpha (deg) | Cl | Cd | Cm | Cl/Cd
-14.5 | -0.334 | 0.14263 | 0.002 | -2.341
-14 | -0.358 | 0.13407 | 0.001 | -2.672
-13.5 | -0.383 | 0.12115 | 0.001 | -3.163
-13 | -0.409 | 0.11471 | 0.001 | -3.562
-12.5 | -0.434 | 0.1098 | 0.001 | -3.95
-12 | -0.458 | 0.09816 | 0 | -4.668
-11.5 | -0.481 | 0.09334 | 0 | -5.157
-11 | -0.502 | 0.08741 | 0 | -5.745
-10.5 | -0.515 | 0.07998 | 0 | -6.434
-10 | -0.522 | 0.07387 | -0.001 | -7.066
-9.5 | -0.526 | 0.0714 | -0.001 | -7.363
-9 | -0.525 | 0.06642 | -0.001 | -7.907
-8.5 | -0.52 | 0.0608 | -0.001 | -8.558
-8 | -0.511 | 0.05672 | -0.002 | -9.008
-7.5 | -0.497 | 0.05262 | -0.002 | -9.437
-7 | -0.477 | 0.04797 | -0.002 | -9.951
-6.5 | -0.453 | 0.0446 | -0.003 | -10.166
-6 | -0.425 | 0.04181 | -0.003 | -10.171
-5.5 | -0.393 | 0.03904 | -0.003 | -10.068
-5 | -0.357 | 0.03681 | -0.004 | -9.705
-4.5 | -0.319 | 0.03483 | -0.004 | -9.145
-4 | -0.278 | 0.033 | -0.004 | -8.413
-3.5 | -0.235 | 0.03109 | -0.005 | -7.56
-3 | -0.236 | 0.00749 | -0.012 | -31.48
-2.5 | -0.179 | 0.00724 | -0.013 | -24.655
-2 | -0.121 | 0.00733 | -0.013 | -16.476
-1.5 | -0.063 | 0.0071 | -0.014 | -8.812
-1 | -0.004 | 0.00694 | -0.015 | -0.561
-0.5 | 0.055 | 0.0039 | -0.016 | 14.073
0 | 0.114 | 0.00409 | -0.016 | 27.88
0.5 | 0.173 | 0.00409 | -0.017 | 42.136
1 | 0.231 | 0.00388 | -0.018 | 59.645
1.5 | 0.29 | 0.00459 | -0.019 | 63.196
2 | 0.348 | 0.00465 | -0.019 | 74.847
2.5 | 0.406 | 0.00471 | -0.02 | 86.073
3 | 0.463 | 0.00481 | -0.021 | 96.241
3.5 | 0.519 | 0.00945 | -0.022 | 54.98
4 | 0.574 | 0.00992 | -0.022 | 57.88
4.5 | 0.627 | 0.01039 | -0.023 | 60.324
5 | 0.677 | 0.0108 | -0.024 | 62.669
5.5 | 0.724 | 0.01129 | -0.025 | 64.138
6 | 0.767 | 0.01185 | -0.025 | 64.733
6.5 | 0.806 | 0.01242 | -0.026 | 64.887
7 | 0.687 | 0.04324 | -0.015 | 15.896
7.5 | 0.705 | 0.04818 | -0.012 | 14.634
8 | 0.723 | 0.05174 | -0.011 | 13.975
8.5 | 0.736 | 0.05592 | -0.01 | 13.167
9 | 0.741 | 0.05975 | -0.01 | 12.395
9.5 | 0.735 | 0.06478 | -0.011 | 11.341
10 | 0.722 | 0.06938 | -0.01 | 10.403
10.5 | 0.703 | 0.0762 | -0.011 | 9.227
11 | 0.679 | 0.08329 | -0.011 | 8.153
11.5 | 0.651 | 0.08746 | -0.012 | 7.443

## 36. Re 750k Mach 0.10 (2)
BIGFOIL.COM POLAR EXPORT
NACA67-209 a=0.0
NACA67-209 a=0.0 |  |  |  | Cl Max: | 0.9869 | at alpha= | 9.5 | deg
XFOIL ncrit=9 |  |  |  | L/D Max: | 70.5228 | at alpha= | 3 | deg
Re: | 750000 |  |  | Cd Min: | 0.1591 | at alpha= | 14.5 | deg
Mach: | 0.1 |  |  | Cl=0 at alpha= | -1.0773 | deg
|  |  |  | @ Cl=0.1, Cd= | 0.0063293
|  |  |  | @ Cl=0.4, Cd= | 0.0058884
|  |  |  | @ Cl=0.6, Cd= | 0.011125
alpha (deg) | Cl | Cd | Cm | Cl/Cd
-11.5 | -0.5025 | 0.11547 | -0.0243 | -4.3518
-11 | -0.4936 | 0.10913 | -0.0267 | -4.523
-10.5 | -0.4906 | 0.10125 | -0.0301 | -4.8454
-10 | -0.4882 | 0.09371 | -0.0337 | -5.2097
-9.5 | -0.492 | 0.08505 | -0.0386 | -5.7848
-9 | -0.5036 | 0.07548 | -0.0478 | -6.672
-8.5 | -0.4936 | 0.06431 | -0.0582 | -7.6753
-7.5 | -0.4723 | 0.0472 | -0.0588 | -10.0064
-7 | -0.4886 | 0.03639 | -0.0518 | -13.4268
-6.5 | -0.4605 | 0.03359 | -0.0492 | -13.7094
-6 | -0.4165 | 0.03153 | -0.0462 | -13.2096
-5.5 | -0.4052 | 0.01761 | -0.0378 | -23.0097
-5 | -0.3563 | 0.015 | -0.0366 | -23.7533
-4.5 | -0.3053 | 0.01322 | -0.0356 | -23.0938
-4 | -0.2539 | 0.01214 | -0.0348 | -20.9143
-3.5 | -0.205 | 0.01083 | -0.0336 | -18.9289
-3 | -0.1584 | 0.00983 | -0.0318 | -16.1139
-2.5 | -0.1076 | 0.00947 | -0.0309 | -11.3622
-2 | -0.0579 | 0.00884 | -0.0298 | -6.5498
-1.5 | -0.0257 | 0.00687 | -0.026 | -3.7409
-1 | 0.0047 | 0.00579 | -0.0202 | 0.81174
-0.5 | 0.0538 | 0.006 | -0.0178 | 8.9667
0 | 0.1029 | 0.00635 | -0.0154 | 16.2047
0.5 | 0.1548 | 0.00645 | -0.0138 | 24
1 | 0.2094 | 0.00632 | -0.0137 | 33.1329
1.5 | 0.2638 | 0.00618 | -0.0134 | 42.6861
2 | 0.3178 | 0.00599 | -0.013 | 53.0551
2.5 | 0.3701 | 0.00582 | -0.012 | 63.5911
3 | 0.4182 | 0.00593 | -0.0102 | 70.5228
3.5 | 0.4504 | 0.00694 | -0.0057 | 64.8991
4 | 0.4814 | 0.00824 | -0.0014 | 58.4223
4.5 | 0.513 | 0.00962 | 0.0025 | 53.3264
5 | 0.557 | 0.01049 | 0.0044 | 53.0982
5.5 | 0.6024 | 0.01116 | 0.0061 | 53.9785
6 | 0.6523 | 0.01221 | 0.0066 | 53.4234
6.5 | 0.7082 | 0.01298 | 0.0059 | 54.5609
7 | 0.7571 | 0.01499 | 0.0061 | 50.507
7.5 | 0.8175 | 0.01639 | 0.0043 | 49.878
8 | 0.8754 | 0.01796 | 0.0027 | 48.7416
8.5 | 0.9222 | 0.02198 | 0.0029 | 41.9563
9 | 0.9729 | 0.02536 | 0.0022 | 38.3636
9.5 | 0.9869 | 0.02936 | 0.0082 | 33.6138
10 | 0.9785 | 0.03416 | 0.0175 | 28.6446
10.5 | 0.9119 | 0.04593 | 0.0311 | 19.8541
11 | 0.8587 | 0.0553 | 0.0373 | 15.528
11.5 | 0.8088 | 0.0662 | 0.0362 | 12.2175
12 | 0.7509 | 0.08802 | 0.0202 | 8.531
12.5 | 0.685 | 0.11743 | 0.0069 | 5.8333
13 | 0.6815 | 0.12942 | 0.0013 | 5.2658
13.5 | 0.6858 | 0.14057 | -0.0044 | 4.8787
14 | 0.6896 | 0.15013 | -0.009 | 4.5934
14.5 | 0.6958 | 0.1591 | -0.0132 | 4.3734

## 37. Re 750k Mach 0.25 (1)
BIGFOIL.COM POLAR EXPORT
NACA67-209 a=0.0
NACA67-209 a=0.0 |  |  |  | Cl Max: | 0.814 | at alpha= | 6.5 | deg
JavaFoil+Calcfoil stall+Eppler ext transition |  |  |  | L/D Max: | 97.08 | at alpha= | 3 | deg
Re: | 750000 |  |  | Cd Min: | 0.00392 | at alpha= | -0.5 | deg
Mach: | 0.25 |  |  | Cl=0 at alpha= | -0.96667 | deg
|  |  |  | @ Cl=0.1, Cd= | 0.00392
|  |  |  | @ Cl=0.4, Cd= | 0.0047358
|  |  |  | @ Cl=0.6, Cd= | 0.09519
alpha (deg) | Cl | Cd | Cm | Cl/Cd
-13 | -0.068 | 0.10136 | 0.001 | -0.67
-12.5 | -0.065 | 0.10286 | 0.001 | -0.633
-12 | -0.177 | 0.09654 | 0 | -1.829
-11.5 | -0.248 | 0.10421 | 0 | -2.384
-11 | -0.31 | 0.09623 | 0 | -3.219
-10.5 | -0.356 | 0.08576 | 0 | -4.146
-10 | -0.393 | 0.07974 | -0.001 | -4.924
-9.5 | -0.423 | 0.07491 | -0.001 | -5.649
-9 | -0.447 | 0.06882 | -0.001 | -6.491
-8.5 | -0.462 | 0.06409 | -0.001 | -7.216
-8 | -0.47 | 0.06025 | -0.002 | -7.803
-7.5 | -0.47 | 0.05403 | -0.002 | -8.699
-7 | -0.462 | 0.0504 | -0.002 | -9.165
-6.5 | -0.446 | 0.04622 | -0.003 | -9.657
-6 | -0.424 | 0.04282 | -0.003 | -9.904
-5.5 | -0.396 | 0.03996 | -0.003 | -9.904
-5 | -0.362 | 0.03713 | -0.004 | -9.752
-4.5 | -0.325 | 0.03514 | -0.004 | -9.234
-4 | -0.284 | 0.03335 | -0.004 | -8.502
-3.5 | -0.241 | 0.03139 | -0.005 | -7.664
-3 | -0.242 | 0.00753 | -0.012 | -32.083
-2.5 | -0.183 | 0.00712 | -0.013 | -25.73
-2 | -0.124 | 0.00689 | -0.014 | -18
-1.5 | -0.064 | 0.00669 | -0.014 | -9.598
-1 | -0.004 | 0.00694 | -0.015 | -0.576
-0.5 | 0.056 | 0.00392 | -0.016 | 14.41
0 | 0.117 | 0.00392 | -0.017 | 29.875
0.5 | 0.177 | 0.00437 | -0.018 | 40.582
1 | 0.237 | 0.00459 | -0.018 | 51.748
1.5 | 0.298 | 0.00461 | -0.019 | 64.473
2 | 0.357 | 0.0047 | -0.02 | 76.06
2.5 | 0.417 | 0.00475 | -0.021 | 87.625
3 | 0.475 | 0.0049 | -0.021 | 97.08
3.5 | 0.533 | 0.00965 | -0.022 | 55.215
4 | 0.589 | 0.0101 | -0.023 | 58.298
4.5 | 0.642 | 0.01059 | -0.024 | 60.611
5 | 0.692 | 0.01108 | -0.025 | 62.427
5.5 | 0.738 | 0.01167 | -0.025 | 63.215
6 | 0.779 | 0.01219 | -0.026 | 63.864
6.5 | 0.814 | 0.0128 | -0.027 | 63.546
7 | 0.683 | 0.04586 | -0.012 | 14.9
7.5 | 0.699 | 0.04979 | -0.011 | 14.035
8 | 0.707 | 0.054 | -0.01 | 13.102
8.5 | 0.709 | 0.05851 | -0.01 | 12.112
9 | 0.695 | 0.06425 | -0.01 | 10.813
9.5 | 0.664 | 0.07024 | -0.011 | 9.451
10 | 0.621 | 0.07793 | -0.011 | 7.971
10.5 | 0.568 | 0.081 | -0.012 | 7.01
11 | 0.505 | 0.08852 | -0.013 | 5.708
11.5 | 0.435 | 0.09519 | -0.013 | 4.57

## 38. Re 750k Mach 0.25 (2)
BIGFOIL.COM POLAR EXPORT
NACA67-209 a=0.0
NACA67-209 a=0.0 |  |  |  | Cl Max: | 0.9307 | at alpha= | 9 | deg
XFOIL ncrit=9 |  |  |  | L/D Max: | 69.5285 | at alpha= | 3 | deg
Re: | 750000 |  |  | Cd Min: | 0.24467 | at alpha= | -20 | deg
Mach: | 0.25 |  |  | Cl=0 at alpha= | -1.1256 | deg
|  |  |  | @ Cl=0.1, Cd= | 0.0063752
|  |  |  | @ Cl=0.4, Cd= | 0.0059883
|  |  |  | @ Cl=0.6, Cd= | 0.011195
alpha (deg) | Cl | Cd | Cm | Cl/Cd
-20 | -0.7288 | 0.24467 | 0.0407 | -2.9787
-19.5 | -0.7113 | 0.238 | 0.0365 | -2.9887
-19 | -0.6938 | 0.23122 | 0.0323 | -3.0006
-18.5 | -0.6762 | 0.22428 | 0.0282 | -3.015
-18 | -0.6583 | 0.2169 | 0.0237 | -3.035
-17.5 | -0.6417 | 0.20995 | 0.0194 | -3.0564
-17 | -0.6277 | 0.20249 | 0.0145 | -3.0999
-16.5 | -0.6112 | 0.19424 | 0.0115 | -3.1466
-16 | -0.5949 | 0.18773 | 0.0082 | -3.1689
-15.5 | -0.5792 | 0.18097 | 0.0046 | -3.2005
-15 | -0.5643 | 0.17372 | 0.001 | -3.2483
-14.5 | -0.5496 | 0.16621 | -0.0029 | -3.3067
-14 | -0.5372 | 0.1587 | -0.0072 | -3.385
-13.5 | -0.5271 | 0.15103 | -0.0114 | -3.49
-13 | -0.5163 | 0.14326 | -0.0151 | -3.6039
-12.5 | -0.5068 | 0.13506 | -0.0187 | -3.7524
-12 | -0.4975 | 0.12703 | -0.0221 | -3.9164
-11.5 | -0.4912 | 0.11903 | -0.0237 | -4.1267
-11 | -0.4826 | 0.11213 | -0.0265 | -4.3039
-10.5 | -0.4776 | 0.10437 | -0.0299 | -4.576
-10 | -0.4738 | 0.09634 | -0.0341 | -4.918
-9.5 | -0.4719 | 0.0879 | -0.0396 | -5.3686
-9 | -0.4794 | 0.07995 | -0.0445 | -5.9962
-8.5 | -0.471 | 0.06777 | -0.0588 | -6.95
-8 | -0.4607 | 0.05802 | -0.0649 | -7.9404
-7.5 | -0.4573 | 0.05015 | -0.0636 | -9.1186
-7 | -0.4745 | 0.04121 | -0.0579 | -11.5142
-6.5 | -0.4538 | 0.03722 | -0.0544 | -12.1924
-6 | -0.4143 | 0.03382 | -0.0505 | -12.2501
-5.5 | -0.4002 | 0.02524 | -0.0448 | -15.8558
-5 | -0.3655 | 0.01662 | -0.0392 | -21.9916
-4.5 | -0.3138 | 0.01429 | -0.0378 | -21.9594
-4 | -0.259 | 0.01278 | -0.0371 | -20.266
-3.5 | -0.2057 | 0.01165 | -0.0361 | -17.6567
-3 | -0.1606 | 0.01005 | -0.0336 | -15.9801
-2.5 | -0.1084 | 0.00961 | -0.0326 | -11.2799
-2 | -0.0574 | 0.009 | -0.0313 | -6.3778
-1.5 | -0.0152 | 0.00774 | -0.0287 | -1.9638
-1 | 0.0051 | 0.00585 | -0.0211 | 0.87179
-0.5 | 0.0558 | 0.00608 | -0.0185 | 9.1776
0 | 0.1067 | 0.00642 | -0.016 | 16.6199
0.5 | 0.1601 | 0.00655 | -0.0144 | 24.4427
1 | 0.2168 | 0.0064 | -0.0142 | 33.875
1.5 | 0.2729 | 0.00626 | -0.0139 | 43.5942
2 | 0.3284 | 0.00608 | -0.0134 | 54.0132
2.5 | 0.3815 | 0.00588 | -0.0122 | 64.881
3 | 0.4276 | 0.00615 | -0.0095 | 69.5285
3.5 | 0.4578 | 0.00728 | -0.0044 | 62.8846
4 | 0.4883 | 0.00865 | 0.0003 | 56.4509
4.5 | 0.5214 | 0.01002 | 0.0044 | 52.0359
5 | 0.5685 | 0.01069 | 0.0062 | 53.1805
5.5 | 0.6153 | 0.01144 | 0.0083 | 53.785
6 | 0.6646 | 0.01258 | 0.0095 | 52.8299
6.5 | 0.7204 | 0.01367 | 0.0094 | 52.6993
7 | 0.7723 | 0.01589 | 0.0098 | 48.6029
7.5 | 0.8325 | 0.01834 | 0.0087 | 45.3926
8 | 0.8891 | 0.02093 | 0.008 | 42.4797
8.5 | 0.9282 | 0.02706 | 0.0095 | 34.3016
9 | 0.9307 | 0.03411 | 0.0162 | 27.2853
9.5 | 0.8964 | 0.04038 | 0.0284 | 22.1991
10 | 0.8601 | 0.04749 | 0.0364 | 18.1112
10.5 | 0.8158 | 0.05562 | 0.0398 | 14.6674
11 | 0.7726 | 0.06694 | 0.0361 | 11.5417
11.5 | 0.7318 | 0.08795 | 0.0207 | 8.3206
12 | 0.6792 | 0.11096 | 0.0104 | 6.1211
12.5 | 0.6746 | 0.12298 | 0.0047 | 5.4854
13 | 0.6741 | 0.13416 | -0.0004 | 5.0246
13.5 | 0.679 | 0.14434 | -0.0052 | 4.7042
14 | 0.6863 | 0.15466 | -0.0108 | 4.4375

## 39. Re 750k Mach 0.50 (1)
BIGFOIL.COM POLAR EXPORT
NACA67-209 a=0.0
NACA67-209 a=0.0 |  |  |  | Cl Max: | 1.095 | at alpha= | 20 | deg
JavaFoil+Calcfoil stall+Eppler ext transition |  |  |  | L/D Max: | 95.314 | at alpha= | 2.5 | deg
Re: | 750000 |  |  | Cd Min: | 0.00428 | at alpha= | 0 | deg
Mach: | 0.5 |  |  | Cl=0 at alpha= | -0.97015 | deg
|  |  |  | @ Cl=0.1, Cd= | 0.0045218
|  |  |  | @ Cl=0.4, Cd= | 0.0047049
|  |  |  | @ Cl=0.6, Cd= | 0.10279
alpha (deg) | Cl | Cd | Cm | Cl/Cd
-20 | -1.005 | 0.20181 | 0.006 | -4.981
-19.5 | -0.979 | 0.19735 | 0.006 | -4.963
-19 | -0.954 | 0.19542 | 0.006 | -4.882
-18.5 | -0.928 | 0.18703 | 0.005 | -4.964
-18 | -0.903 | 0.18073 | 0.005 | -4.997
-17.5 | -0.878 | 0.17692 | 0.005 | -4.961
-17 | -0.849 | 0.16915 | 0.004 | -5.022
-16.5 | -0.823 | 0.16823 | 0.004 | -4.895
-16 | -0.798 | 0.16335 | 0.003 | -4.883
-15.5 | -0.772 | 0.15317 | 0.003 | -5.039
-15 | -0.746 | 0.14459 | 0.003 | -5.159
-14.5 | -0.72 | 0.14247 | 0.002 | -5.054
-14 | -0.692 | 0.13456 | 0.002 | -5.145
-13.5 | -0.666 | 0.12852 | 0.002 | -5.182
-13 | -0.64 | 0.12468 | 0.001 | -5.133
-12.5 | -0.614 | 0.12233 | 0.001 | -5.017
-12 | -0.587 | 0.12443 | 0.001 | -4.721
-11.5 | -0.561 | 0.12114 | 0 | -4.632
-11 | -0.534 | 0.11356 | 0 | -4.702
-10.5 | -0.507 | 0.10941 | -0.001 | -4.638
-10 | -0.481 | 0.10112 | -0.001 | -4.758
-9.5 | -0.455 | 0.09537 | -0.001 | -4.769
-9 | -0.428 | 0.0909 | -0.002 | -4.711
-8.5 | -0.402 | 0.08816 | -0.002 | -4.557
-8 | -0.375 | 0.08734 | -0.002 | -4.29
-7.5 | -0.348 | 0.08076 | -0.002 | -4.311
-7 | -0.322 | 0.08372 | -0.003 | -3.841
-6.5 | -0.295 | 0.08143 | -0.003 | -3.623
-6 | -0.269 | 0.04386 | -0.004 | -6.124
-5.5 | -0.242 | 0.05155 | -0.004 | -4.688
-5 | -0.302 | 0.04344 | -0.004 | -6.944
-4.5 | -0.328 | 0.03828 | -0.004 | -8.576
-4 | -0.302 | 0.03496 | -0.005 | -8.647
-3.5 | -0.262 | 0.03261 | -0.005 | -8.039
-3 | -0.215 | 0.03051 | -0.006 | -7.047
-2.5 | -0.203 | 0.00889 | -0.014 | -22.844
-2 | -0.138 | 0.00749 | -0.015 | -18.422
-1.5 | -0.072 | 0.00726 | -0.016 | -9.856
-1 | -0.004 | 0.00702 | -0.017 | -0.635
-0.5 | 0.063 | 0.00482 | -0.018 | 13.054
0 | 0.13 | 0.00428 | -0.019 | 30.485
0.5 | 0.197 | 0.00452 | -0.02 | 43.693
1 | 0.265 | 0.00455 | -0.02 | 58.188
1.5 | 0.331 | 0.00462 | -0.021 | 71.743
2 | 0.398 | 0.0047 | -0.022 | 84.614
2.5 | 0.464 | 0.00486 | -0.023 | 95.314
3 | 0.528 | 0.00986 | -0.024 | 53.534
3.5 | 0.591 | 0.01039 | -0.025 | 56.866
4 | 0.65 | 0.01098 | -0.026 | 59.167
4.5 | 0.702 | 0.01165 | -0.027 | 60.271
5 | 0.743 | 0.01247 | -0.027 | 59.591
5.5 | 0.622 | 0.04013 | -0.013 | 15.51
6 | 0.6 | 0.04514 | -0.01 | 13.292
6.5 | 0.396 | 0.04763 | -0.012 | 8.313
7 | 0.422 | 0.05891 | -0.011 | 7.164
7.5 | 0.449 | 0.07842 | -0.013 | 5.721
8 | 0.475 | 0.0826 | -0.013 | 5.748
8.5 | 0.501 | 0.09004 | -0.013 | 5.563
9 | 0.527 | 0.08927 | -0.014 | 5.902
9.5 | 0.554 | 0.09371 | -0.016 | 5.909
10 | 0.58 | 0.09645 | -0.016 | 6.01
10.5 | 0.606 | 0.10469 | -0.016 | 5.784
11 | 0.632 | 0.11027 | -0.017 | 5.729
11.5 | 0.658 | 0.11496 | -0.019 | 5.728
12 | 0.684 | 0.11847 | -0.019 | 5.776
12.5 | 0.71 | 0.12193 | -0.019 | 5.823
13 | 0.735 | 0.12668 | -0.02 | 5.806
13.5 | 0.763 | 0.13355 | -0.022 | 5.716
14 | 0.788 | 0.13786 | -0.022 | 5.719
14.5 | 0.814 | 0.14197 | -0.022 | 5.733
15 | 0.839 | 0.1491 | -0.023 | 5.63
15.5 | 0.865 | 0.15392 | -0.024 | 5.62
16 | 0.892 | 0.16063 | -0.025 | 5.554
16.5 | 0.917 | 0.16479 | -0.026 | 5.567
17 | 0.942 | 0.17154 | -0.026 | 5.494
17.5 | 0.968 | 0.17743 | -0.027 | 5.454
18 | 0.993 | 0.18501 | -0.027 | 5.369
18.5 | 1.02 | 0.19383 | -0.029 | 5.264
19 | 1.045 | 0.19592 | -0.029 | 5.335
19.5 | 1.07 | 0.20296 | -0.03 | 5.272
20 | 1.095 | 0.21089 | -0.03 | 5.193

## 40. Re 750k Mach 0.50 (2)
BIGFOIL.COM POLAR EXPORT
NACA67-209 a=0.0
NACA67-209 a=0.0 |  |  |  | Cl Max: | 0.9242 | at alpha= | 20 | deg
XFOIL ncrit=9 |  |  |  | L/D Max: | 68.6581 | at alpha= | 2.5 | deg
Re: | 750000 |  |  | Cd Min: | 0.27428 | at alpha= | 20 | deg
Mach: | 0.5 |  |  | Cl=0 at alpha= | -1.5211 | deg
|  |  |  | @ Cl=0.1, Cd= | 0.0066377
|  |  |  | @ Cl=0.4, Cd= | 0.0063225
|  |  |  | @ Cl=0.6, Cd= | 0.01193
alpha (deg) | Cl | Cd | Cm | Cl/Cd
-20 | -0.7904 | 0.26572 | 0.0497 | -2.9746
-19.5 | -0.7683 | 0.25757 | 0.0446 | -2.9829
-19 | -0.746 | 0.24939 | 0.0394 | -2.9913
-18.5 | -0.7243 | 0.24133 | 0.0341 | -3.0013
-18 | -0.7034 | 0.23311 | 0.0288 | -3.0175
-17.5 | -0.6826 | 0.22509 | 0.0238 | -3.0326
-17 | -0.6619 | 0.21613 | 0.02 | -3.0625
-16.5 | -0.6411 | 0.20835 | 0.0155 | -3.077
-16 | -0.6206 | 0.2006 | 0.0111 | -3.0937
-15.5 | -0.5997 | 0.19257 | 0.0065 | -3.1142
-15 | -0.5807 | 0.18465 | 0.0011 | -3.1449
-14.5 | -0.5626 | 0.17666 | -0.0036 | -3.1846
-14 | -0.5459 | 0.16865 | -0.0082 | -3.2369
-13.5 | -0.5294 | 0.16047 | -0.0125 | -3.2991
-13 | -0.5123 | 0.15138 | -0.0155 | -3.3842
-12.5 | -0.496 | 0.14382 | -0.0183 | -3.4488
-12 | -0.4813 | 0.13623 | -0.0218 | -3.533
-11.5 | -0.4678 | 0.12853 | -0.0254 | -3.6396
-11 | -0.4577 | 0.12064 | -0.031 | -3.7939
-10.5 | -0.4472 | 0.11265 | -0.0347 | -3.9698
-10 | -0.4388 | 0.10486 | -0.0383 | -4.1846
-9.5 | -0.4448 | 0.09674 | -0.0391 | -4.5979
-9 | -0.4306 | 0.08838 | -0.0444 | -4.8721
-8.5 | -0.4113 | 0.07997 | -0.0518 | -5.1432
-8 | -0.3932 | 0.07 | -0.0631 | -5.6171
-7.5 | -0.3835 | 0.05942 | -0.0767 | -6.4541
-7 | -0.3883 | 0.05311 | -0.0768 | -7.3112
-6.5 | -0.3931 | 0.04694 | -0.0729 | -8.3745
-6 | -0.3893 | 0.04091 | -0.0679 | -9.516
-5 | -0.3683 | 0.02764 | -0.0564 | -13.3249
-4.5 | -0.3352 | 0.02129 | -0.0508 | -15.7445
-4 | -0.2855 | 0.01658 | -0.0468 | -17.2195
-3.5 | -0.2238 | 0.01371 | -0.0447 | -16.3239
-3 | -0.164 | 0.01139 | -0.043 | -14.3986
-2.5 | -0.1089 | 0.01039 | -0.0406 | -10.4812
-2 | -0.0544 | 0.0096 | -0.0379 | -5.6667
-1.5 | 0.0024 | 0.00911 | -0.0361 | 0.26345
-1 | 0.0089 | 0.00617 | -0.0252 | 1.4425
-0.5 | 0.0635 | 0.00638 | -0.0215 | 9.953
0 | 0.123 | 0.0068 | -0.0188 | 18.0882
0.5 | 0.1851 | 0.00704 | -0.017 | 26.2926
1 | 0.2463 | 0.00683 | -0.0163 | 36.0615
1.5 | 0.3107 | 0.00662 | -0.0159 | 46.9335
2 | 0.3726 | 0.00638 | -0.0147 | 58.4013
2.5 | 0.4298 | 0.00626 | -0.0123 | 68.6581
3 | 0.4588 | 0.00722 | -0.0048 | 63.5457
3.5 | 0.4822 | 0.00863 | 0.0031 | 55.8749
4 | 0.5107 | 0.01016 | 0.0096 | 50.2657
4.5 | 0.5556 | 0.01107 | 0.014 | 50.1897
5 | 0.6005 | 0.01194 | 0.0187 | 50.2931
5.5 | 0.6433 | 0.01312 | 0.0238 | 49.032
6 | 0.6994 | 0.01543 | 0.0262 | 45.3273
6.5 | 0.7616 | 0.01882 | 0.0277 | 40.4676
7 | 0.8079 | 0.02541 | 0.03 | 31.7946
7.5 | 0.8219 | 0.03381 | 0.0334 | 24.3094
8 | 0.7927 | 0.03987 | 0.0419 | 19.8821
8.5 | 0.7581 | 0.04672 | 0.0471 | 16.2265
9 | 0.7237 | 0.0559 | 0.046 | 12.9463
9.5 | 0.6936 | 0.0693 | 0.0368 | 10.0087
10 | 0.6795 | 0.08362 | 0.0265 | 8.126
10.5 | 0.6665 | 0.09636 | 0.0194 | 6.9168
11 | 0.66 | 0.10764 | 0.0136 | 6.1315
11.5 | 0.6585 | 0.11835 | 0.0084 | 5.564
12 | 0.6573 | 0.13098 | 0.0025 | 5.0183
12.5 | 0.6659 | 0.1387 | -0.001 | 4.801
13 | 0.6741 | 0.14872 | -0.0051 | 4.5327
13.5 | 0.6861 | 0.15855 | -0.0098 | 4.3273
14 | 0.6999 | 0.16813 | -0.0145 | 4.1629
14.5 | 0.7153 | 0.17757 | -0.0193 | 4.0283
15 | 0.7305 | 0.18681 | -0.0249 | 3.9104
15.5 | 0.7473 | 0.19631 | -0.0306 | 3.8067
16 | 0.7658 | 0.20492 | -0.0354 | 3.7371
16.5 | 0.7847 | 0.21331 | -0.04 | 3.6787
17.5 | 0.8236 | 0.2309 | -0.0487 | 3.5669
18 | 0.8423 | 0.23989 | -0.0545 | 3.5112
18.5 | 0.8629 | 0.24919 | -0.0603 | 3.4628
19 | 0.8834 | 0.25778 | -0.0654 | 3.427
19.5 | 0.9039 | 0.26608 | -0.0705 | 3.3971
20 | 0.9242 | 0.27428 | -0.0754 | 3.3695

## 41. Re 1M Mach 0.00 (1)
BIGFOIL.COM POLAR EXPORT
NACA67-209 a=0.0
NACA67-209 a=0.0 |  |  |  | Cl Max: | 0.869 | at alpha= | 7.5 | deg
JavaFoil+Calcfoil stall+Eppler ext transition |  |  |  | L/D Max: | 119.304 | at alpha= | 3 | deg
Re: | 1000000 |  |  | Cd Min: | 0.00367 | at alpha= | 0.5 | deg
Mach: | 0 |  |  | Cl=0 at alpha= | -0.9661 | deg
|  |  |  | @ Cl=0.1, Cd= | 0.0038555
|  |  |  | @ Cl=0.4, Cd= | 0.0037858
|  |  |  | @ Cl=0.6, Cd= | 0.0095572
alpha (deg) | Cl | Cd | Cm | Cl/Cd
-15 | -0.355 | 0.14032 | 0.002 | -2.533
-14.5 | -0.377 | 0.1278 | 0.002 | -2.949
-14 | -0.399 | 0.12119 | 0.001 | -3.292
-13.5 | -0.421 | 0.11253 | 0.001 | -3.744
-13 | -0.444 | 0.10675 | 0.001 | -4.157
-12.5 | -0.466 | 0.09953 | 0.001 | -4.678
-12 | -0.487 | 0.09385 | 0 | -5.186
-11.5 | -0.506 | 0.08753 | 0 | -5.782
-11 | -0.523 | 0.08188 | 0 | -6.391
-10.5 | -0.532 | 0.07702 | 0 | -6.913
-10 | -0.537 | 0.07128 | -0.001 | -7.529
-9.5 | -0.537 | 0.06838 | -0.001 | -7.859
-9 | -0.534 | 0.0633 | -0.001 | -8.442
-8.5 | -0.527 | 0.05872 | -0.001 | -8.978
-8 | -0.516 | 0.05395 | -0.002 | -9.556
-7.5 | -0.5 | 0.05059 | -0.002 | -9.873
-7 | -0.479 | 0.0465 | -0.002 | -10.302
-6.5 | -0.454 | 0.04351 | -0.003 | -10.437
-6 | -0.425 | 0.04096 | -0.003 | -10.382
-5.5 | -0.393 | 0.0383 | -0.004 | -10.254
-5 | -0.356 | 0.03617 | -0.004 | -9.85
-4.5 | -0.318 | 0.03417 | -0.004 | -9.292
-4 | -0.344 | 0.00738 | -0.01 | -46.575
-3.5 | -0.29 | 0.00722 | -0.011 | -40.168
-3 | -0.235 | 0.00701 | -0.012 | -33.447
-2.5 | -0.178 | 0.00725 | -0.012 | -24.502
-2 | -0.12 | 0.00704 | -0.013 | -17.075
-1.5 | -0.062 | 0.00686 | -0.014 | -9.064
-1 | -0.004 | 0.00664 | -0.015 | -0.584
-0.5 | 0.055 | 0.00384 | -0.015 | 14.225
0 | 0.113 | 0.00386 | -0.016 | 29.406
0.5 | 0.172 | 0.00367 | -0.017 | 46.796
1 | 0.23 | 0.00368 | -0.018 | 62.592
1.5 | 0.289 | 0.00369 | -0.019 | 78.161
2 | 0.347 | 0.00373 | -0.019 | 92.955
2.5 | 0.404 | 0.00379 | -0.02 | 106.742
3 | 0.462 | 0.00387 | -0.021 | 119.304
3.5 | 0.517 | 0.00889 | -0.022 | 58.183
4 | 0.572 | 0.00933 | -0.022 | 61.282
4.5 | 0.625 | 0.00976 | -0.023 | 63.993
5 | 0.675 | 0.01017 | -0.024 | 66.365
5.5 | 0.722 | 0.01063 | -0.025 | 67.877
6 | 0.765 | 0.01115 | -0.025 | 68.67
6.5 | 0.805 | 0.0117 | -0.026 | 68.803
7 | 0.84 | 0.01225 | -0.027 | 68.55
7.5 | 0.869 | 0.0126 | -0.028 | 68.928
8 | 0.726 | 0.05032 | -0.013 | 14.437
8.5 | 0.74 | 0.05433 | -0.011 | 13.614
9 | 0.746 | 0.05819 | -0.011 | 12.822
9.5 | 0.743 | 0.06252 | -0.011 | 11.88
10 | 0.733 | 0.06702 | -0.011 | 10.942
10.5 | 0.719 | 0.07237 | -0.011 | 9.929
11 | 0.699 | 0.0783 | -0.012 | 8.925
11.5 | 0.675 | 0.08293 | -0.013 | 8.141
12 | 0.648 | 0.08872 | -0.013 | 7.308
12.5 | 0.619 | 0.09671 | -0.014 | 6.402

## 42. Re 1M Mach 0.00 (2)
BIGFOIL.COM POLAR EXPORT
NACA67-209 a=0.0
NACA67-209 a=0.0 |  |  |  | Cl Max: | 1.0396 | at alpha= | 11 | deg
XFOIL ncrit=9 |  |  |  | L/D Max: | 76.3692 | at alpha= | 2.5 | deg
Re: | 1000000 |  |  | Cd Min: | 0.23945 | at alpha= | -20 | deg
Mach: | 0 |  |  | Cl=0 at alpha= | -1.0687 | deg
|  |  |  | @ Cl=0.1, Cd= | 0.0049876
|  |  |  | @ Cl=0.4, Cd= | 0.0053688
|  |  |  | @ Cl=0.6, Cd= | 0.0099627
alpha (deg) | Cl | Cd | Cm | Cl/Cd
-20 | -0.7129 | 0.23945 | 0.038 | -2.9772
-19.5 | -0.6968 | 0.23285 | 0.0338 | -2.9925
-19 | -0.6809 | 0.2261 | 0.0298 | -3.0115
-18.5 | -0.6652 | 0.21922 | 0.0257 | -3.0344
-18 | -0.6505 | 0.21208 | 0.0225 | -3.0672
-17.5 | -0.6348 | 0.20565 | 0.0187 | -3.0868
-17 | -0.619 | 0.19915 | 0.015 | -3.1082
-16.5 | -0.6032 | 0.19189 | 0.0111 | -3.1435
-16 | -0.5896 | 0.18433 | 0.0067 | -3.1986
-15.5 | -0.5764 | 0.17705 | 0.0029 | -3.2556
-15 | -0.5642 | 0.16936 | -0.0009 | -3.3314
-14.5 | -0.5553 | 0.16039 | -0.0045 | -3.4622
-14 | -0.5425 | 0.15357 | -0.0072 | -3.5326
-13.5 | -0.5308 | 0.14676 | -0.0102 | -3.6168
-13 | -0.5205 | 0.13963 | -0.0134 | -3.7277
-12.5 | -0.5113 | 0.13229 | -0.0165 | -3.865
-12 | -0.5036 | 0.12469 | -0.0198 | -4.0388
-11.5 | -0.4984 | 0.11579 | -0.0246 | -4.3043
-11 | -0.4943 | 0.10718 | -0.0284 | -4.6119
-10.5 | -0.4921 | 0.09882 | -0.0321 | -4.9798
-10 | -0.4933 | 0.08985 | -0.0367 | -5.4903
-9.5 | -0.5012 | 0.08016 | -0.0429 | -6.2525
-9 | -0.5228 | 0.06423 | -0.0581 | -8.1395
-8.5 | -0.5354 | 0.05484 | -0.0581 | -9.7629
-8 | -0.5348 | 0.0494 | -0.0543 | -10.8259
-7.5 | -0.5191 | 0.04498 | -0.0515 | -11.5407
-7 | -0.4852 | 0.04073 | -0.0485 | -11.9126
-6.5 | -0.4667 | 0.03306 | -0.0433 | -14.1168
-6 | -0.4688 | 0.01786 | -0.0336 | -26.2486
-5.5 | -0.4203 | 0.01547 | -0.0325 | -27.1687
-5 | -0.3695 | 0.01362 | -0.0316 | -27.1292
-4.5 | -0.3206 | 0.0113 | -0.0304 | -28.3717
-4 | -0.271 | 0.01027 | -0.0296 | -26.3875
-3.5 | -0.2203 | 0.00955 | -0.0288 | -23.0681
-3 | -0.169 | 0.00903 | -0.0281 | -18.7154
-2.5 | -0.1196 | 0.00836 | -0.027 | -14.3062
-2 | -0.0671 | 0.00795 | -0.0266 | -8.4403
-1.5 | -0.0201 | 0.00708 | -0.0252 | -2.839
-1 | 0.0032 | 0.00477 | -0.0192 | 0.67086
-0.5 | 0.0549 | 0.00483 | -0.0179 | 11.3665
0 | 0.1064 | 0.00501 | -0.0165 | 21.2375
0.5 | 0.1582 | 0.00516 | -0.0151 | 30.6589
1 | 0.2139 | 0.00509 | -0.0153 | 42.0236
1.5 | 0.2694 | 0.00502 | -0.0154 | 53.6653
2 | 0.324 | 0.00493 | -0.0153 | 65.7201
2.5 | 0.3765 | 0.00493 | -0.0146 | 76.3692
3 | 0.4172 | 0.00569 | -0.0116 | 73.3216
3.5 | 0.4542 | 0.00688 | -0.0086 | 66.0174
4 | 0.4908 | 0.00811 | -0.0056 | 60.5179
4.5 | 0.531 | 0.00918 | -0.0032 | 57.8431
5 | 0.5783 | 0.00972 | -0.002 | 59.4959
5.5 | 0.6239 | 0.01023 | -0.0003 | 60.9873
6 | 0.6684 | 0.01091 | 0.0015 | 61.2649
6.5 | 0.7106 | 0.01161 | 0.0039 | 61.2059
7 | 0.7526 | 0.01254 | 0.0061 | 60.0159
7.5 | 0.8015 | 0.01344 | 0.0067 | 59.6354
8 | 0.8484 | 0.01594 | 0.0069 | 53.2246
8.5 | 0.9074 | 0.01686 | 0.0051 | 53.8197
9 | 0.9621 | 0.0184 | 0.0038 | 52.288
9.5 | 1.0147 | 0.02037 | 0.0025 | 49.8135
10 | 1.0256 | 0.0256 | 0.0086 | 40.0625
10.5 | 1.0366 | 0.02929 | 0.0146 | 35.3909
11 | 1.0396 | 0.03264 | 0.0214 | 31.8505
11.5 | 1.0216 | 0.03785 | 0.0291 | 26.9908
12 | 0.9595 | 0.04772 | 0.0366 | 20.1069
12.5 | 0.9027 | 0.05926 | 0.0365 | 15.2329
13 | 0.839 | 0.08101 | 0.0215 | 10.3567
13.5 | 0.6895 | 0.13553 | -0.0026 | 5.0874
14 | 0.6904 | 0.14629 | -0.0074 | 4.7194
14.5 | 0.6951 | 0.15616 | -0.0118 | 4.4512
15 | 0.7026 | 0.16557 | -0.0162 | 4.2435
15.5 | 0.7119 | 0.17556 | -0.0213 | 4.055
16 | 0.7225 | 0.18398 | -0.0256 | 3.9271

## 43. Re 1M Mach 0.10 (1)
BIGFOIL.COM POLAR EXPORT
NACA67-209 a=0.0
NACA67-209 a=0.0 |  |  |  | Cl Max: | 0.84 | at alpha= | 7 | deg
JavaFoil+Calcfoil stall+Eppler ext transition |  |  |  | L/D Max: | 119.121 | at alpha= | 3 | deg
Re: | 1000000 |  |  | Cd Min: | 0.00366 | at alpha= | 0.5 | deg
Mach: | 0.1 |  |  | Cl=0 at alpha= | -0.9661 | deg
|  |  |  | @ Cl=0.1, Cd= | 0.0038471
|  |  |  | @ Cl=0.4, Cd= | 0.0037748
|  |  |  | @ Cl=0.6, Cd= | 0.0095719
alpha (deg) | Cl | Cd | Cm | Cl/Cd
-14.5 | -0.334 | 0.11913 | 0.002 | -2.804
-14 | -0.358 | 0.12377 | 0.001 | -2.895
-13.5 | -0.383 | 0.11773 | 0.001 | -3.256
-13 | -0.409 | 0.10851 | 0.001 | -3.767
-12.5 | -0.434 | 0.10412 | 0.001 | -4.167
-12 | -0.458 | 0.09404 | 0 | -4.874
-11.5 | -0.481 | 0.08999 | 0 | -5.35
-11 | -0.502 | 0.0826 | 0 | -6.081
-10.5 | -0.515 | 0.07878 | 0 | -6.534
-10 | -0.522 | 0.07173 | -0.001 | -7.28
-9.5 | -0.526 | 0.06851 | -0.001 | -7.676
-9 | -0.525 | 0.06383 | -0.001 | -8.23
-8.5 | -0.52 | 0.05897 | -0.001 | -8.826
-8 | -0.511 | 0.05439 | -0.002 | -9.397
-7.5 | -0.497 | 0.05052 | -0.002 | -9.832
-7 | -0.478 | 0.04639 | -0.002 | -10.294
-6.5 | -0.454 | 0.0437 | -0.003 | -10.381
-6 | -0.425 | 0.04097 | -0.003 | -10.384
-5.5 | -0.393 | 0.03844 | -0.003 | -10.232
-5 | -0.357 | 0.03625 | -0.004 | -9.86
-4.5 | -0.319 | 0.03431 | -0.004 | -9.288
-4 | -0.279 | 0.03176 | -0.005 | -8.783
-3.5 | -0.291 | 0.0072 | -0.011 | -40.474
-3 | -0.236 | 0.00699 | -0.012 | -33.706
-2.5 | -0.179 | 0.00727 | -0.013 | -24.582
-2 | -0.121 | 0.00709 | -0.013 | -17.03
-1.5 | -0.063 | 0.00684 | -0.014 | -9.138
-1 | -0.004 | 0.00662 | -0.015 | -0.588
-0.5 | 0.055 | 0.00387 | -0.016 | 14.216
0 | 0.114 | 0.00384 | -0.016 | 29.681
0.5 | 0.173 | 0.00366 | -0.017 | 47.163
1 | 0.231 | 0.00367 | -0.018 | 63.092
1.5 | 0.29 | 0.00371 | -0.019 | 78.266
2 | 0.348 | 0.00373 | -0.019 | 93.408
2.5 | 0.406 | 0.00378 | -0.02 | 107.621
3 | 0.464 | 0.00389 | -0.021 | 119.121
3.5 | 0.52 | 0.00893 | -0.022 | 58.224
4 | 0.575 | 0.00937 | -0.022 | 61.31
4.5 | 0.627 | 0.00979 | -0.023 | 64.046
5 | 0.677 | 0.0102 | -0.024 | 66.397
5.5 | 0.724 | 0.01068 | -0.025 | 67.846
6 | 0.768 | 0.0112 | -0.025 | 68.566
6.5 | 0.807 | 0.01176 | -0.026 | 68.606
7 | 0.84 | 0.01233 | -0.027 | 68.144
7.5 | 0.709 | 0.04611 | -0.015 | 15.384
8 | 0.725 | 0.05056 | -0.013 | 14.331
8.5 | 0.737 | 0.05485 | -0.011 | 13.433
9 | 0.741 | 0.05874 | -0.011 | 12.613
9.5 | 0.735 | 0.06333 | -0.011 | 11.606
10 | 0.722 | 0.06804 | -0.011 | 10.61
10.5 | 0.703 | 0.07479 | -0.011 | 9.401
11 | 0.679 | 0.07902 | -0.012 | 8.597
11.5 | 0.651 | 0.08437 | -0.013 | 7.721
12 | 0.62 | 0.08898 | -0.013 | 6.968

## 44. Re 1M Mach 0.10 (2)
BIGFOIL.COM POLAR EXPORT
NACA67-209 a=0.0
NACA67-209 a=0.0 |  |  |  | Cl Max: | 1.0211 | at alpha= | 10 | deg
XFOIL ncrit=9 |  |  |  | L/D Max: | 76.4646 | at alpha= | 2.5 | deg
Re: | 1000000 |  |  | Cd Min: | 0.24017 | at alpha= | -20 | deg
Mach: | 0.1 |  |  | Cl=0 at alpha= | -1.073 | deg
|  |  |  | @ Cl=0.1, Cd= | 0.0049953
|  |  |  | @ Cl=0.4, Cd= | 0.0053704
|  |  |  | @ Cl=0.6, Cd= | 0.0099791
alpha (deg) | Cl | Cd | Cm | Cl/Cd
-20 | -0.7151 | 0.24017 | 0.0383 | -2.9775
-19.5 | -0.6988 | 0.23353 | 0.0342 | -2.9923
-19 | -0.6827 | 0.22675 | 0.03 | -3.0108
-18 | -0.6519 | 0.21271 | 0.0227 | -3.0647
-17.5 | -0.636 | 0.20625 | 0.0189 | -3.0836
-17 | -0.6201 | 0.19968 | 0.0151 | -3.1055
-16.5 | -0.604 | 0.19238 | 0.0113 | -3.1396
-16 | -0.5903 | 0.18482 | 0.0068 | -3.1939
-15.5 | -0.5768 | 0.17753 | 0.003 | -3.249
-15 | -0.5644 | 0.16984 | -0.0009 | -3.3231
-14.5 | -0.5547 | 0.16099 | -0.0043 | -3.4456
-14 | -0.5419 | 0.15418 | -0.0071 | -3.5147
-13.5 | -0.53 | 0.14733 | -0.0101 | -3.5974
-13 | -0.5195 | 0.14017 | -0.0133 | -3.7062
-12.5 | -0.5101 | 0.13279 | -0.0165 | -3.8414
-12 | -0.5021 | 0.12517 | -0.0198 | -4.0113
-11.5 | -0.4967 | 0.11629 | -0.0246 | -4.2712
-11 | -0.4924 | 0.1077 | -0.0284 | -4.572
-10.5 | -0.4897 | 0.09938 | -0.0321 | -4.9276
-10 | -0.4903 | 0.09051 | -0.0365 | -5.4171
-9.5 | -0.4968 | 0.08108 | -0.0422 | -6.1273
-9 | -0.5201 | 0.06504 | -0.0581 | -7.9966
-8.5 | -0.5292 | 0.056 | -0.0591 | -9.45
-8 | -0.5285 | 0.05077 | -0.0555 | -10.4097
-7.5 | -0.5152 | 0.0461 | -0.0526 | -11.1757
-7 | -0.4829 | 0.04148 | -0.0494 | -11.6418
-6.5 | -0.4654 | 0.03377 | -0.0443 | -13.7815
-6 | -0.4684 | 0.01927 | -0.0349 | -24.3072
-5.5 | -0.4221 | 0.01591 | -0.0331 | -26.5305
-5 | -0.3713 | 0.01378 | -0.0321 | -26.9448
-4.5 | -0.3216 | 0.01152 | -0.0309 | -27.9167
-4 | -0.2718 | 0.01034 | -0.03 | -26.2863
-3.5 | -0.2209 | 0.0096 | -0.0292 | -23.0104
-3 | -0.1693 | 0.00908 | -0.0285 | -18.6454
-2.5 | -0.1199 | 0.00837 | -0.0273 | -14.325
-2 | -0.0672 | 0.00797 | -0.0268 | -8.4316
-1.5 | -0.0193 | 0.00715 | -0.0255 | -2.6993
-1 | 0.0033 | 0.00478 | -0.0193 | 0.69038
-0.5 | 0.0553 | 0.00484 | -0.018 | 11.4256
0 | 0.1071 | 0.00502 | -0.0166 | 21.3347
0.5 | 0.1592 | 0.00518 | -0.0153 | 30.7336
1 | 0.2152 | 0.00511 | -0.0154 | 42.1135
1.5 | 0.2709 | 0.00504 | -0.0155 | 53.75
2 | 0.3259 | 0.00495 | -0.0154 | 65.8384
2.5 | 0.3785 | 0.00495 | -0.0146 | 76.4646
3 | 0.4189 | 0.00574 | -0.0115 | 72.9791
3.5 | 0.4558 | 0.00693 | -0.0084 | 65.772
4 | 0.4925 | 0.00817 | -0.0054 | 60.2815
4.5 | 0.533 | 0.00923 | -0.003 | 57.7465
5 | 0.5807 | 0.00976 | -0.0017 | 59.498
5.5 | 0.6265 | 0.01028 | 0 | 60.9436
6 | 0.6711 | 0.01097 | 0.002 | 61.1759
6.5 | 0.712 | 0.01181 | 0.0047 | 60.2879
7 | 0.7553 | 0.01267 | 0.0068 | 59.6133
7.5 | 0.8042 | 0.01363 | 0.0074 | 59.0022
8 | 0.8521 | 0.01611 | 0.0077 | 52.8926
8.5 | 0.9108 | 0.01724 | 0.006 | 52.8306
9 | 0.9651 | 0.01899 | 0.005 | 50.8215
9.5 | 1.0136 | 0.02204 | 0.0043 | 45.9891
10 | 1.0211 | 0.02662 | 0.0112 | 38.3584
10.5 | 1.0205 | 0.03131 | 0.0187 | 32.5934
11 | 1.0085 | 0.03596 | 0.0267 | 28.0451
11.5 | 0.9697 | 0.04334 | 0.0346 | 22.3743
12 | 0.9067 | 0.05413 | 0.038 | 16.7504
12.5 | 0.8548 | 0.06797 | 0.0319 | 12.5761
13 | 0.7015 | 0.1241 | 0.0023 | 5.6527
13.5 | 0.688 | 0.13658 | -0.003 | 5.0373
14 | 0.6896 | 0.14719 | -0.0077 | 4.6851
14.5 | 0.6949 | 0.15699 | -0.0121 | 4.4264
15 | 0.7027 | 0.16634 | -0.0165 | 4.2245

## 45. Re 1M Mach 0.25 (1)
BIGFOIL.COM POLAR EXPORT
NACA67-209 a=0.0
NACA67-209 a=0.0 |  |  |  | Cl Max: | 0.814 | at alpha= | 6.5 | deg
JavaFoil+Calcfoil stall+Eppler ext transition |  |  |  | L/D Max: | 119.891 | at alpha= | 3 | deg
Re: | 1000000 |  |  | Cd Min: | 0.00367 | at alpha= | 0.5 | deg
Mach: | 0.25 |  |  | Cl=0 at alpha= | -0.96667 | deg
|  |  |  | @ Cl=0.1, Cd= | 0.0037274
|  |  |  | @ Cl=0.4, Cd= | 0.0038056
|  |  |  | @ Cl=0.6, Cd= | 0.09285
alpha (deg) | Cl | Cd | Cm | Cl/Cd
-13 | -0.068 | 0.09925 | 0.001 | -0.685
-12.5 | -0.065 | 0.09805 | 0.001 | -0.665
-12 | -0.177 | 0.09451 | 0 | -1.869
-11.5 | -0.249 | 0.08828 | 0 | -2.815
-11 | -0.31 | 0.09214 | 0 | -3.364
-10.5 | -0.356 | 0.08271 | 0 | -4.301
-10 | -0.393 | 0.07726 | -0.001 | -5.084
-9.5 | -0.423 | 0.07287 | -0.001 | -5.809
-9 | -0.447 | 0.06777 | -0.001 | -6.593
-8.5 | -0.463 | 0.06195 | -0.001 | -7.467
-8 | -0.47 | 0.05798 | -0.002 | -8.112
-7.5 | -0.47 | 0.05221 | -0.002 | -9.005
-7 | -0.462 | 0.04918 | -0.002 | -9.396
-6.5 | -0.447 | 0.04513 | -0.003 | -9.893
-6 | -0.424 | 0.04194 | -0.003 | -10.113
-5.5 | -0.396 | 0.03895 | -0.003 | -10.162
-5 | -0.362 | 0.03643 | -0.004 | -9.944
-4.5 | -0.325 | 0.03464 | -0.004 | -9.372
-4 | -0.284 | 0.03274 | -0.004 | -8.661
-3.5 | -0.298 | 0.00728 | -0.011 | -40.972
-3 | -0.242 | 0.00707 | -0.012 | -34.187
-2.5 | -0.183 | 0.00683 | -0.013 | -26.855
-2 | -0.124 | 0.00712 | -0.014 | -17.426
-1.5 | -0.064 | 0.00694 | -0.014 | -9.258
-1 | -0.004 | 0.00671 | -0.015 | -0.596
-0.5 | 0.056 | 0.00385 | -0.016 | 14.665
0 | 0.117 | 0.00368 | -0.017 | 31.855
0.5 | 0.177 | 0.00367 | -0.018 | 48.329
1 | 0.238 | 0.00371 | -0.018 | 64.088
1.5 | 0.298 | 0.00372 | -0.019 | 80.078
2 | 0.358 | 0.00377 | -0.02 | 94.976
2.5 | 0.417 | 0.00382 | -0.021 | 109.279
3 | 0.476 | 0.00397 | -0.022 | 119.891
3.5 | 0.533 | 0.0091 | -0.022 | 58.602
4 | 0.589 | 0.00953 | -0.023 | 61.831
4.5 | 0.642 | 0.01002 | -0.024 | 64.124
5 | 0.692 | 0.01047 | -0.025 | 66.113
5.5 | 0.738 | 0.01103 | -0.025 | 66.971
6 | 0.779 | 0.01154 | -0.026 | 67.544
6.5 | 0.814 | 0.01219 | -0.027 | 66.808
7 | 0.687 | 0.04418 | -0.014 | 15.55
7.5 | 0.699 | 0.04865 | -0.012 | 14.376
8 | 0.708 | 0.0528 | -0.011 | 13.406
8.5 | 0.709 | 0.05733 | -0.01 | 12.364
9 | 0.695 | 0.06195 | -0.011 | 11.215
9.5 | 0.664 | 0.06599 | -0.011 | 10.064
10 | 0.621 | 0.07112 | -0.012 | 8.738
10.5 | 0.568 | 0.07788 | -0.013 | 7.294
11 | 0.505 | 0.08579 | -0.013 | 5.892
11.5 | 0.435 | 0.09285 | -0.014 | 4.687

## 46. Re 1M Mach 0.25 (2)
BIGFOIL.COM POLAR EXPORT
NACA67-209 a=0.0
NACA67-209 a=0.0 |  |  |  | Cl Max: | 0.971 | at alpha= | 9 | deg
XFOIL ncrit=9 |  |  |  | L/D Max: | 77.0693 | at alpha= | 2.5 | deg
Re: | 1000000 |  |  | Cd Min: | 0.24424 | at alpha= | -20 | deg
Mach: | 0.25 |  |  | Cl=0 at alpha= | -1.101 | deg
|  |  |  | @ Cl=0.1, Cd= | 0.0050439
|  |  |  | @ Cl=0.4, Cd= | 0.0053102
|  |  |  | @ Cl=0.6, Cd= | 0.010222
alpha (deg) | Cl | Cd | Cm | Cl/Cd
-20 | -0.7276 | 0.24424 | 0.0402 | -2.979
-19.5 | -0.7104 | 0.23738 | 0.0359 | -2.9927
-19 | -0.6933 | 0.2304 | 0.0316 | -3.0091
-18.5 | -0.6769 | 0.22274 | 0.0279 | -3.039
-18 | -0.6602 | 0.21625 | 0.0241 | -3.0529
-17.5 | -0.6432 | 0.20956 | 0.0201 | -3.0693
-17 | -0.6263 | 0.20259 | 0.0162 | -3.0915
-16.5 | -0.6091 | 0.19514 | 0.012 | -3.1213
-16 | -0.5944 | 0.18755 | 0.0075 | -3.1693
-15.5 | -0.5798 | 0.18013 | 0.0035 | -3.2188
-15 | -0.5662 | 0.17242 | -0.0005 | -3.2838
-14.5 | -0.5532 | 0.16421 | -0.0033 | -3.3689
-14 | -0.5395 | 0.15725 | -0.0066 | -3.4308
-13.5 | -0.5268 | 0.15018 | -0.0099 | -3.5078
-13 | -0.5151 | 0.14286 | -0.0132 | -3.6056
-12.5 | -0.5048 | 0.13526 | -0.0165 | -3.7321
-12 | -0.495 | 0.1273 | -0.0202 | -3.8885
-11.5 | -0.489 | 0.11877 | -0.0249 | -4.1172
-11 | -0.4832 | 0.11032 | -0.0286 | -4.38
-10.5 | -0.4786 | 0.10215 | -0.032 | -4.6853
-10 | -0.4766 | 0.09364 | -0.036 | -5.0897
-9.5 | -0.4918 | 0.08345 | -0.0404 | -5.8933
-9 | -0.482 | 0.07643 | -0.0469 | -6.3064
-8.5 | -0.4831 | 0.06292 | -0.0629 | -7.678
-8 | -0.4928 | 0.05704 | -0.0608 | -8.6396
-7.5 | -0.4931 | 0.05109 | -0.0576 | -9.6516
-7 | -0.4708 | 0.04483 | -0.0542 | -10.5019
-6 | -0.4572 | 0.02734 | -0.0427 | -16.7228
-5.5 | -0.4279 | 0.01922 | -0.0372 | -22.2633
-5 | -0.3808 | 0.01508 | -0.0346 | -25.252
-4.5 | -0.3276 | 0.01322 | -0.0335 | -24.7806
-4 | -0.2764 | 0.01078 | -0.0323 | -25.6401
-3.5 | -0.2241 | 0.0099 | -0.0312 | -22.6364
-3 | -0.1719 | 0.00924 | -0.0301 | -18.6039
-2.5 | -0.121 | 0.00849 | -0.0288 | -14.2521
-2 | -0.0673 | 0.00805 | -0.0281 | -8.3602
-1.5 | -0.0158 | 0.00747 | -0.027 | -2.1151
-1 | 0.004 | 0.00485 | -0.0202 | 0.82474
-0.5 | 0.0573 | 0.0049 | -0.0187 | 11.6939
0 | 0.1107 | 0.00508 | -0.0172 | 21.7913
0.5 | 0.1644 | 0.00524 | -0.0158 | 31.374
1 | 0.2222 | 0.00517 | -0.0159 | 42.9787
1.5 | 0.2795 | 0.0051 | -0.0159 | 54.8039
2 | 0.3358 | 0.00501 | -0.0156 | 67.0259
2.5 | 0.3892 | 0.00505 | -0.0147 | 77.0693
3 | 0.4278 | 0.00598 | -0.0109 | 71.5385
3.5 | 0.4641 | 0.00723 | -0.0073 | 64.1909
4 | 0.5011 | 0.00854 | -0.004 | 58.6768
4.5 | 0.5443 | 0.00945 | -0.0016 | 57.5979
5 | 0.5926 | 0.01011 | 0.0001 | 58.6152
5.5 | 0.6376 | 0.01079 | 0.0026 | 59.0918
6 | 0.6849 | 0.01135 | 0.0047 | 60.3436
6.5 | 0.7227 | 0.01255 | 0.0086 | 57.5857
7 | 0.7683 | 0.01349 | 0.0109 | 56.9533
7.5 | 0.8171 | 0.01492 | 0.0122 | 54.7654
8 | 0.8697 | 0.01786 | 0.0123 | 48.6954
8.5 | 0.9245 | 0.02074 | 0.012 | 44.5757
9 | 0.971 | 0.02447 | 0.0123 | 39.6812
10 | 0.9318 | 0.03709 | 0.0308 | 25.1227
10.5 | 0.9017 | 0.04343 | 0.0375 | 20.7621
11 | 0.8517 | 0.05297 | 0.0401 | 16.0789
11.5 | 0.8113 | 0.06498 | 0.0348 | 12.4854
12 | 0.714 | 0.10395 | 0.0123 | 6.8687
12.5 | 0.6993 | 0.11758 | 0.0056 | 5.9474
13 | 0.6888 | 0.13058 | -0.0003 | 5.2749
13.5 | 0.6828 | 0.14154 | -0.0049 | 4.8241
14 | 0.6875 | 0.15162 | -0.0095 | 4.5344

## 47. Re 1M Mach 0.50 (1)
BIGFOIL.COM POLAR EXPORT
NACA67-209 a=0.0
NACA67-209 a=0.0 |  |  |  | Cl Max: | 1.095 | at alpha= | 20 | deg
JavaFoil+Calcfoil stall+Eppler ext transition |  |  |  | L/D Max: | 102.41 | at alpha= | 2.5 | deg
Re: | 1000000 |  |  | Cd Min: | 0.00351 | at alpha= | -0.5 | deg
Mach: | 0.5 |  |  | Cl=0 at alpha= | -0.97015 | deg
|  |  |  | @ Cl=0.1, Cd= | 0.0037603
|  |  |  | @ Cl=0.4, Cd= | 0.0044021
|  |  |  | @ Cl=0.6, Cd= | 0.097017
alpha (deg) | Cl | Cd | Cm | Cl/Cd
-20 | -1.005 | 0.1917 | 0.006 | -5.244
-19.5 | -0.98 | 0.18853 | 0.006 | -5.196
-19 | -0.954 | 0.18385 | 0.006 | -5.189
-18.5 | -0.929 | 0.17693 | 0.005 | -5.248
-18 | -0.903 | 0.1711 | 0.005 | -5.279
-17.5 | -0.878 | 0.16758 | 0.005 | -5.238
-17 | -0.85 | 0.15856 | 0.004 | -5.358
-16.5 | -0.823 | 0.15658 | 0.004 | -5.259
-16 | -0.798 | 0.15234 | 0.003 | -5.236
-15.5 | -0.772 | 0.14363 | 0.003 | -5.374
-15 | -0.746 | 0.13818 | 0.003 | -5.399
-14.5 | -0.72 | 0.13259 | 0.002 | -5.43
-14 | -0.692 | 0.12885 | 0.002 | -5.374
-13.5 | -0.666 | 0.1217 | 0.002 | -5.474
-13 | -0.64 | 0.11795 | 0.001 | -5.426
-12.5 | -0.614 | 0.1157 | 0.001 | -5.305
-12 | -0.587 | 0.11671 | 0.001 | -5.034
-11.5 | -0.561 | 0.11345 | 0 | -4.947
-11 | -0.534 | 0.10546 | 0 | -5.064
-10.5 | -0.508 | 0.10092 | -0.001 | -5.029
-10 | -0.481 | 0.0952 | -0.001 | -5.054
-9.5 | -0.455 | 0.09006 | -0.001 | -5.051
-9 | -0.428 | 0.08603 | -0.002 | -4.979
-8.5 | -0.402 | 0.08339 | -0.002 | -4.819
-8 | -0.375 | 0.08297 | -0.002 | -4.517
-7.5 | -0.348 | 0.05766 | -0.002 | -6.041
-7 | -0.322 | 0.0771 | -0.003 | -4.172
-6.5 | -0.295 | 0.0757 | -0.003 | -3.898
-6 | -0.269 | 0.04274 | -0.004 | -6.29
-5.5 | -0.242 | 0.05018 | -0.004 | -4.817
-5 | -0.302 | 0.04227 | -0.004 | -7.139
-4.5 | -0.328 | 0.03753 | -0.004 | -8.748
-4 | -0.302 | 0.03442 | -0.005 | -8.786
-3.5 | -0.262 | 0.03221 | -0.005 | -8.14
-3 | -0.267 | 0.00714 | -0.013 | -37.326
-2.5 | -0.203 | 0.00693 | -0.014 | -29.326
-2 | -0.138 | 0.00667 | -0.015 | -20.687
-1.5 | -0.072 | 0.00642 | -0.016 | -11.139
-1 | -0.004 | 0.0062 | -0.017 | -0.719
-0.5 | 0.063 | 0.00351 | -0.018 | 17.98
0 | 0.131 | 0.00397 | -0.019 | 32.975
0.5 | 0.198 | 0.004 | -0.02 | 49.448
1 | 0.265 | 0.00407 | -0.02 | 65.222
1.5 | 0.332 | 0.0043 | -0.021 | 77.274
2 | 0.399 | 0.0044 | -0.022 | 90.77
2.5 | 0.465 | 0.00454 | -0.023 | 102.41
3 | 0.528 | 0.00944 | -0.024 | 55.989
3.5 | 0.591 | 0.00994 | -0.025 | 59.475
4 | 0.65 | 0.01054 | -0.026 | 61.733
4.5 | 0.703 | 0.01113 | -0.027 | 63.132
5 | 0.744 | 0.01194 | -0.027 | 62.307
5.5 | 0.628 | 0.03774 | -0.016 | 16.635
6 | 0.6 | 0.0441 | -0.01 | 13.609
6.5 | 0.396 | 0.04666 | -0.012 | 8.489
7 | 0.422 | 0.05607 | -0.012 | 7.529
7.5 | 0.449 | 0.05244 | -0.013 | 8.559
8 | 0.475 | 0.05801 | -0.014 | 8.187
8.5 | 0.501 | 0.08341 | -0.014 | 6.006
9 | 0.527 | 0.08553 | -0.014 | 6.162
9.5 | 0.554 | 0.08877 | -0.016 | 6.239
10 | 0.58 | 0.09134 | -0.016 | 6.347
10.5 | 0.606 | 0.09872 | -0.016 | 6.135
11 | 0.632 | 0.10547 | -0.017 | 5.992
11.5 | 0.659 | 0.10725 | -0.019 | 6.14
12 | 0.684 | 0.11063 | -0.019 | 6.186
12.5 | 0.71 | 0.11664 | -0.019 | 6.088
13 | 0.736 | 0.11945 | -0.02 | 6.158
13.5 | 0.764 | 0.12662 | -0.022 | 6.03
14 | 0.789 | 0.13151 | -0.022 | 5.996
14.5 | 0.814 | 0.13554 | -0.023 | 6.005
15 | 0.839 | 0.14077 | -0.023 | 5.963
15.5 | 0.865 | 0.14546 | -0.024 | 5.948
16 | 0.892 | 0.15175 | -0.025 | 5.88
16.5 | 0.917 | 0.15587 | -0.026 | 5.886
17 | 0.943 | 0.16184 | -0.026 | 5.824
17.5 | 0.968 | 0.16765 | -0.027 | 5.773
18 | 0.994 | 0.17376 | -0.028 | 5.718
18.5 | 1.02 | 0.18368 | -0.029 | 5.555
19 | 1.045 | 0.18762 | -0.029 | 5.571
19.5 | 1.07 | 0.19248 | -0.03 | 5.56
20 | 1.095 | 0.19987 | -0.031 | 5.48

## 48. Re 1M Mach 0.50 (2)
BIGFOIL.COM POLAR EXPORT
NACA67-209 a=0.0
NACA67-209 a=0.0 |  |  |  | Cl Max: | 0.9243 | at alpha= | 20 | deg
XFOIL ncrit=9 |  |  |  | L/D Max: | 73.6788 | at alpha= | 2.5 | deg
Re: | 1000000 |  |  | Cd Min: | 0.27531 | at alpha= | 20 | deg
Mach: | 0.5 |  |  | Cl=0 at alpha= | -1.4375 | deg
|  |  |  | @ Cl=0.1, Cd= | 0.0052635
|  |  |  | @ Cl=0.4, Cd= | 0.0054863
|  |  |  | @ Cl=0.6, Cd= | 0.010559
alpha (deg) | Cl | Cd | Cm | Cl/Cd
-20 | -0.79 | 0.26498 | 0.0495 | -2.9814
-19.5 | -0.769 | 0.25688 | 0.0448 | -2.9936
-19 | -0.7478 | 0.24901 | 0.0398 | -3.0031
-18.5 | -0.7263 | 0.24117 | 0.0349 | -3.0116
-18 | -0.7048 | 0.23308 | 0.03 | -3.0239
-17.5 | -0.6834 | 0.22511 | 0.0252 | -3.0358
-17 | -0.6612 | 0.21643 | 0.02 | -3.055
-16.5 | -0.6406 | 0.20834 | 0.0152 | -3.0748
-16 | -0.6213 | 0.20011 | 0.0101 | -3.1048
-15.5 | -0.6017 | 0.19136 | 0.006 | -3.1443
-15 | -0.5821 | 0.18369 | 0.0023 | -3.1689
-14.5 | -0.5629 | 0.17601 | -0.0019 | -3.1981
-14 | -0.5445 | 0.16813 | -0.006 | -3.2386
-13.5 | -0.5268 | 0.1601 | -0.0101 | -3.2904
-13 | -0.5095 | 0.15191 | -0.0147 | -3.354
-12.5 | -0.4959 | 0.14369 | -0.0194 | -3.4512
-12 | -0.4822 | 0.13558 | -0.0234 | -3.5566
-11.5 | -0.4705 | 0.12723 | -0.0274 | -3.698
-11 | -0.4601 | 0.11883 | -0.0296 | -3.8719
-10.5 | -0.45 | 0.11123 | -0.0328 | -4.0457
-10 | -0.4405 | 0.10431 | -0.0356 | -4.223
-9.5 | -0.4277 | 0.09602 | -0.0418 | -4.4543
-9 | -0.4069 | 0.08659 | -0.0507 | -4.6992
-8.5 | -0.3885 | 0.07657 | -0.0604 | -5.0738
-8 | -0.3779 | 0.0665 | -0.071 | -5.6827
-6.5 | -0.4234 | 0.04501 | -0.0672 | -9.4068
-6 | -0.4271 | 0.0388 | -0.0623 | -11.0077
-5.5 | -0.4121 | 0.03196 | -0.0572 | -12.8942
-5 | -0.3846 | 0.02561 | -0.0516 | -15.0176
-4.5 | -0.3492 | 0.01942 | -0.0463 | -17.9815
-4 | -0.3001 | 0.01421 | -0.0425 | -21.1189
-3.5 | -0.2381 | 0.01203 | -0.0408 | -19.7922
-3 | -0.1777 | 0.01031 | -0.0391 | -17.2357
-2.5 | -0.1221 | 0.00921 | -0.0366 | -13.2573
-2 | -0.0641 | 0.00859 | -0.0347 | -7.4622
-1.5 | -0.0051 | 0.0081 | -0.0333 | -0.62963
-1 | 0.0357 | 0.00649 | -0.0292 | 5.5008
-0.5 | 0.0663 | 0.00513 | -0.0218 | 12.924
0 | 0.1269 | 0.00537 | -0.0199 | 23.6313
0.5 | 0.1883 | 0.00555 | -0.0183 | 33.9279
1 | 0.2526 | 0.00549 | -0.0182 | 46.0109
1.5 | 0.3173 | 0.00537 | -0.0179 | 59.0875
2 | 0.3793 | 0.00525 | -0.0168 | 72.2476
2.5 | 0.4266 | 0.00579 | -0.0128 | 73.6788
3 | 0.4606 | 0.00698 | -0.0069 | 65.9885
3.5 | 0.493 | 0.00843 | -0.0009 | 58.4816
4 | 0.5347 | 0.00967 | 0.0034 | 55.2947
4.5 | 0.5858 | 0.01033 | 0.0069 | 56.7086
5 | 0.6355 | 0.01113 | 0.0109 | 57.0979
5.5 | 0.6761 | 0.01226 | 0.0168 | 55.1468
6 | 0.7136 | 0.01375 | 0.0233 | 51.8982
6.5 | 0.7583 | 0.01676 | 0.0285 | 45.2446
7 | 0.8034 | 0.02216 | 0.0324 | 36.2545
7.5 | 0.821 | 0.02946 | 0.0371 | 27.8683
8 | 0.8156 | 0.037 | 0.0404 | 22.0432
8.5 | 0.7803 | 0.0433 | 0.0471 | 18.0208
9 | 0.7462 | 0.05179 | 0.0475 | 14.4082
9.5 | 0.7098 | 0.06473 | 0.0394 | 10.9655
10 | 0.6971 | 0.07927 | 0.0285 | 8.794
10.5 | 0.6822 | 0.09233 | 0.0211 | 7.3887
11 | 0.6727 | 0.10395 | 0.0149 | 6.4714
11.5 | 0.6671 | 0.11576 | 0.0089 | 5.7628
12 | 0.6673 | 0.12653 | 0.0037 | 5.2738
12.5 | 0.6724 | 0.1371 | -0.0013 | 4.9044
13 | 0.6794 | 0.14758 | -0.0064 | 4.6036
14 | 0.7032 | 0.16692 | -0.0158 | 4.2128
14.5 | 0.718 | 0.17603 | -0.0204 | 4.0789
15 | 0.7325 | 0.18536 | -0.0245 | 3.9518
15.5 | 0.7492 | 0.19478 | -0.0293 | 3.8464
16 | 0.767 | 0.20391 | -0.0342 | 3.7615
16.5 | 0.7843 | 0.21312 | -0.04 | 3.6801
17 | 0.8043 | 0.22243 | -0.0455 | 3.616
17.5 | 0.8241 | 0.23061 | -0.0502 | 3.5736
18 | 0.8441 | 0.23873 | -0.0549 | 3.5358
18.5 | 0.8636 | 0.24796 | -0.0594 | 3.4828
19 | 0.8832 | 0.25702 | -0.0648 | 3.4363
19.5 | 0.9033 | 0.26606 | -0.0704 | 3.3951
20 | 0.9243 | 0.27531 | -0.0761 | 3.3573

## 49. Re 2M Mach 0.00 (1)
BIGFOIL.COM POLAR EXPORT
NACA67-209 a=0.0
NACA67-209 a=0.0 |  |  |  | Cl Max: | 0.911 | at alpha= | 8.5 | deg
JavaFoil+Calcfoil stall+Eppler ext transition |  |  |  | L/D Max: | 114.854 | at alpha= | 3 | deg
Re: | 2000000 |  |  | Cd Min: | 0.0031 | at alpha= | -0.5 | deg
Mach: | 0 |  |  | Cl=0 at alpha= | -0.9661 | deg
|  |  |  | @ Cl=0.1, Cd= | 0.0031078
|  |  |  | @ Cl=0.4, Cd= | 0.0037824
|  |  |  | @ Cl=0.6, Cd= | 0.09911
alpha (deg) | Cl | Cd | Cm | Cl/Cd
-14.5 | -0.378 | 0.11008 | 0.002 | -3.43
-14 | -0.4 | 0.10455 | 0.002 | -3.823
-13.5 | -0.422 | 0.09906 | 0.001 | -4.26
-13 | -0.444 | 0.09519 | 0.001 | -4.668
-12.5 | -0.466 | 0.08971 | 0.001 | -5.196
-12 | -0.487 | 0.08503 | 0 | -5.73
-11.5 | -0.507 | 0.08216 | 0 | -6.165
-11 | -0.524 | 0.07756 | 0 | -6.752
-10.5 | -0.533 | 0.07167 | 0 | -7.435
-10 | -0.537 | 0.06647 | -0.001 | -8.081
-9.5 | -0.538 | 0.06354 | -0.001 | -8.466
-9 | -0.535 | 0.05967 | -0.001 | -8.964
-8.5 | -0.528 | 0.05566 | -0.002 | -9.48
-8 | -0.516 | 0.05157 | -0.002 | -10.007
-7.5 | -0.5 | 0.04797 | -0.002 | -10.429
-7 | -0.48 | 0.04417 | -0.003 | -10.875
-6.5 | -0.455 | 0.04186 | -0.003 | -10.88
-6 | -0.427 | 0.03893 | -0.004 | -10.969
-5.5 | -0.397 | 0.035 | -0.005 | -11.337
-5 | -0.443 | 0.00756 | -0.009 | -58.632
-4.5 | -0.395 | 0.00725 | -0.009 | -54.493
-4 | -0.344 | 0.00699 | -0.01 | -49.205
-3.5 | -0.29 | 0.00681 | -0.011 | -42.622
-3 | -0.235 | 0.00657 | -0.012 | -35.728
-2.5 | -0.178 | 0.00631 | -0.012 | -28.194
-2 | -0.12 | 0.00617 | -0.013 | -19.498
-1.5 | -0.062 | 0.00592 | -0.014 | -10.505
-1 | -0.004 | 0.00579 | -0.015 | -0.67
-0.5 | 0.055 | 0.0031 | -0.015 | 17.644
0 | 0.113 | 0.00311 | -0.016 | 36.494
0.5 | 0.172 | 0.00316 | -0.017 | 54.491
1 | 0.23 | 0.0032 | -0.018 | 72.024
1.5 | 0.289 | 0.00324 | -0.019 | 89.234
2 | 0.347 | 0.00349 | -0.019 | 99.511
2.5 | 0.405 | 0.00381 | -0.02 | 106.145
3 | 0.462 | 0.00402 | -0.021 | 114.854
3.5 | 0.518 | 0.00664 | -0.022 | 78.044
4 | 0.573 | 0.00692 | -0.022 | 82.805
4.5 | 0.625 | 0.00854 | -0.023 | 73.271
5 | 0.676 | 0.00895 | -0.024 | 75.511
5.5 | 0.723 | 0.00936 | -0.025 | 77.28
6 | 0.767 | 0.00978 | -0.025 | 78.437
6.5 | 0.806 | 0.01029 | -0.026 | 78.4
7 | 0.841 | 0.01081 | -0.027 | 77.818
7.5 | 0.871 | 0.01132 | -0.028 | 76.968
8 | 0.895 | 0.01185 | -0.028 | 75.535
8.5 | 0.911 | 0.01226 | -0.029 | 74.272
9 | 0.75 | 0.05528 | -0.015 | 13.567
9.5 | 0.745 | 0.05986 | -0.014 | 12.448
10 | 0.735 | 0.06413 | -0.013 | 11.462
10.5 | 0.72 | 0.06823 | -0.013 | 10.551
11 | 0.7 | 0.07338 | -0.014 | 9.539
11.5 | 0.676 | 0.07855 | -0.015 | 8.611
12 | 0.65 | 0.08456 | -0.015 | 7.682
12.5 | 0.62 | 0.09026 | -0.015 | 6.871
13 | 0.589 | 0.09549 | -0.016 | 6.171
13.5 | 0.558 | 0.09911 | -0.016 | 5.631

## 50. Re 2M Mach 0.00 (2)
BIGFOIL.COM POLAR EXPORT
NACA67-209 a=0.0
NACA67-209 a=0.0 |  |  |  | Cl Max: | 1.2787 | at alpha= | 14 | deg
XFOIL ncrit=9 |  |  |  | L/D Max: | 79.4286 | at alpha= | 1.5 | deg
Re: | 2000000 |  |  | Cd Min: | 0.05795 | at alpha= | 16 | deg
Mach: | 0 |  |  | Cl=0 at alpha= | -1.2282 | deg
|  |  |  | @ Cl=0.1, Cd= | 0.00339
|  |  |  | @ Cl=0.4, Cd= | 0.0054044
|  |  |  | @ Cl=0.6, Cd= | 0.0082067
alpha (deg) | Cl | Cd | Cm | Cl/Cd
-9 | -0.7807 | 0.02018 | -0.0318 | -38.6868
-8.5 | -0.7349 | 0.01901 | -0.0308 | -38.6586
-8 | -0.6883 | 0.01789 | -0.0298 | -38.474
-7.5 | -0.6514 | 0.01371 | -0.0273 | -47.5128
-7 | -0.6015 | 0.0128 | -0.0267 | -46.9922
-6.5 | -0.551 | 0.01188 | -0.0261 | -46.3805
-6 | -0.4995 | 0.01096 | -0.0256 | -45.5748
-5.5 | -0.4455 | 0.01076 | -0.0257 | -41.4033
-5 | -0.3991 | 0.00899 | -0.0242 | -44.3938
-4.5 | -0.3475 | 0.00839 | -0.0237 | -41.4184
-4 | -0.2945 | 0.00793 | -0.0234 | -37.1375
-3.5 | -0.2402 | 0.00768 | -0.0235 | -31.276
-3 | -0.189 | 0.00704 | -0.0227 | -26.8466
-2.5 | -0.1348 | 0.00676 | -0.0227 | -19.9408
-2 | -0.0808 | 0.00647 | -0.0225 | -12.4884
-1.5 | -0.0268 | 0.0062 | -0.0224 | -4.3226
-1 | 0.0225 | 0.00541 | -0.0216 | 4.159
-0.5 | 0.0561 | 0.00343 | -0.018 | 16.3557
0 | 0.111 | 0.00338 | -0.0178 | 32.8402
0.5 | 0.1661 | 0.00344 | -0.0176 | 48.2849
1 | 0.2217 | 0.00346 | -0.0177 | 64.0751
1.5 | 0.278 | 0.0035 | -0.018 | 79.4286
2.5 | 0.3726 | 0.00486 | -0.0154 | 76.6667
3 | 0.4179 | 0.00576 | -0.0139 | 72.5521
3.5 | 0.4633 | 0.00668 | -0.0125 | 69.3563
4 | 0.5102 | 0.00748 | -0.0114 | 68.2086
4.5 | 0.5609 | 0.00791 | -0.0108 | 70.9102
5 | 0.6123 | 0.0083 | -0.0104 | 73.7711
5.5 | 0.6632 | 0.00872 | -0.0099 | 76.055
6 | 0.7122 | 0.00923 | -0.0089 | 77.1614
6.5 | 0.7615 | 0.00973 | -0.0081 | 78.2631
7 | 0.8081 | 0.01044 | -0.0068 | 77.4042
7.5 | 0.8553 | 0.01097 | -0.0056 | 77.9672
8 | 0.9016 | 0.0116 | -0.0044 | 77.7241
8.5 | 0.9401 | 0.01277 | -0.0016 | 73.6179
9 | 0.9838 | 0.0134 | 0.0001 | 73.4179
9.5 | 1.0241 | 0.01409 | 0.0025 | 72.6828
10 | 1.0657 | 0.01503 | 0.0043 | 70.9049
10.5 | 1.1153 | 0.01677 | 0.0037 | 66.5057
11 | 1.1472 | 0.02002 | 0.006 | 57.3027
11.5 | 1.182 | 0.02076 | 0.0087 | 56.9364
12 | 1.2013 | 0.02281 | 0.0136 | 52.6655
12.5 | 1.2308 | 0.02384 | 0.0167 | 51.6275
13 | 1.2526 | 0.02551 | 0.0205 | 49.1023
13.5 | 1.2703 | 0.02748 | 0.0244 | 46.2263
14 | 1.2787 | 0.03021 | 0.0286 | 42.327
14.5 | 1.2686 | 0.03461 | 0.0336 | 36.6541
15 | 1.2543 | 0.03979 | 0.037 | 31.523
15.5 | 1.2412 | 0.0456 | 0.0383 | 27.2193
16 | 1.1899 | 0.05795 | 0.035 | 20.5332

## 51. Re 2M Mach 0.10 (1)
BIGFOIL.COM POLAR EXPORT
NACA67-209 a=0.0
NACA67-209 a=0.0 |  |  |  | Cl Max: | 0.893 | at alpha= | 8 | deg
JavaFoil+Calcfoil stall+Eppler ext transition |  |  |  | L/D Max: | 115.349 | at alpha= | 3 | deg
Re: | 2000000 |  |  | Cd Min: | 0.00311 | at alpha= | -0.5 | deg
Mach: | 0.1 |  |  | Cl=0 at alpha= | -0.9661 | deg
|  |  |  | @ Cl=0.1, Cd= | 0.0031176
|  |  |  | @ Cl=0.4, Cd= | 0.003765
|  |  |  | @ Cl=0.6, Cd= | 0.09643
alpha (deg) | Cl | Cd | Cm | Cl/Cd
-14.5 | -0.335 | 0.11107 | 0.002 | -3.012
-14 | -0.359 | 0.10456 | 0.002 | -3.433
-13.5 | -0.384 | 0.09985 | 0.001 | -3.845
-13 | -0.409 | 0.09529 | 0.001 | -4.296
-12.5 | -0.434 | 0.09065 | 0.001 | -4.792
-12 | -0.459 | 0.08459 | 0 | -5.425
-11.5 | -0.482 | 0.08068 | 0 | -5.973
-11 | -0.503 | 0.07713 | 0 | -6.518
-10.5 | -0.515 | 0.07311 | 0 | -7.047
-10 | -0.523 | 0.06696 | -0.001 | -7.805
-9.5 | -0.526 | 0.06395 | -0.001 | -8.231
-9 | -0.526 | 0.06062 | -0.001 | -8.674
-8.5 | -0.521 | 0.05622 | -0.002 | -9.268
-8 | -0.512 | 0.05227 | -0.002 | -9.787
-7.5 | -0.497 | 0.04825 | -0.002 | -10.309
-7 | -0.479 | 0.04442 | -0.003 | -10.776
-6.5 | -0.455 | 0.04202 | -0.003 | -10.822
-6 | -0.427 | 0.03916 | -0.004 | -10.905
-5.5 | -0.396 | 0.03592 | -0.004 | -11.026
-5 | -0.445 | 0.00759 | -0.009 | -58.596
-4.5 | -0.396 | 0.00731 | -0.01 | -54.265
-4 | -0.345 | 0.00706 | -0.01 | -48.871
-3.5 | -0.292 | 0.00679 | -0.011 | -42.909
-3 | -0.236 | 0.00655 | -0.012 | -35.998
-2.5 | -0.179 | 0.00637 | -0.013 | -28.019
-2 | -0.121 | 0.00615 | -0.013 | -19.657
-1.5 | -0.063 | 0.0059 | -0.014 | -10.599
-1 | -0.004 | 0.00577 | -0.015 | -0.675
-0.5 | 0.055 | 0.00311 | -0.016 | 17.667
0 | 0.114 | 0.00312 | -0.016 | 36.517
0.5 | 0.173 | 0.00314 | -0.017 | 55.004
1 | 0.232 | 0.00319 | -0.018 | 72.612
1.5 | 0.29 | 0.00326 | -0.019 | 88.999
2 | 0.349 | 0.00351 | -0.019 | 99.339
2.5 | 0.407 | 0.0038 | -0.02 | 106.942
3 | 0.464 | 0.00402 | -0.021 | 115.349
3.5 | 0.52 | 0.0067 | -0.022 | 77.634
4 | 0.575 | 0.00817 | -0.022 | 70.405
4.5 | 0.628 | 0.00859 | -0.023 | 73.166
5 | 0.679 | 0.00897 | -0.024 | 75.642
5.5 | 0.726 | 0.00939 | -0.025 | 77.331
6 | 0.769 | 0.00986 | -0.026 | 78.037
6.5 | 0.808 | 0.01035 | -0.026 | 78.058
7 | 0.842 | 0.01088 | -0.027 | 77.396
7.5 | 0.871 | 0.0114 | -0.028 | 76.363
8 | 0.893 | 0.01194 | -0.029 | 74.825
8.5 | 0.747 | 0.04935 | -0.017 | 15.131
9 | 0.744 | 0.05588 | -0.014 | 13.308
9.5 | 0.737 | 0.06028 | -0.014 | 12.227
10 | 0.723 | 0.06462 | -0.013 | 11.188
10.5 | 0.704 | 0.06994 | -0.013 | 10.071
11 | 0.68 | 0.07485 | -0.014 | 9.09
11.5 | 0.652 | 0.07892 | -0.015 | 8.267
12 | 0.621 | 0.08272 | -0.015 | 7.511
12.5 | 0.588 | 0.08919 | -0.016 | 6.589
13 | 0.553 | 0.09643 | -0.016 | 5.729

## 52. Re 2M Mach 0.10 (2)
BIGFOIL.COM POLAR EXPORT
NACA67-209 a=0.0
NACA67-209 a=0.0 |  |  |  | Cl Max: | 1.2312 | at alpha= | 13.5 | deg
XFOIL ncrit=9 |  |  |  | L/D Max: | 80.7125 | at alpha= | 2 | deg
Re: | 2000000 |  |  | Cd Min: | 0.22259 | at alpha= | 18.5 | deg
Mach: | 0.1 |  |  | Cl=0 at alpha= | -1.2324 | deg
|  |  |  | @ Cl=0.1, Cd= | 0.0034006
|  |  |  | @ Cl=0.4, Cd= | 0.0053995
|  |  |  | @ Cl=0.6, Cd= | 0.0082237
alpha (deg) | Cl | Cd | Cm | Cl/Cd
-8.5 | -0.7265 | 0.02215 | -0.0337 | -32.7991
-8 | -0.6899 | 0.0187 | -0.0311 | -36.893
-7.5 | -0.6537 | 0.01436 | -0.0283 | -45.5223
-7 | -0.6039 | 0.0133 | -0.0275 | -45.406
-6.5 | -0.5533 | 0.01228 | -0.0269 | -45.057
-6 | -0.5019 | 0.01115 | -0.0263 | -45.0135
-5.5 | -0.4479 | 0.01082 | -0.0261 | -41.3956
-5 | -0.4006 | 0.00911 | -0.0247 | -43.9737
-4.5 | -0.3489 | 0.00846 | -0.0241 | -41.2411
-4 | -0.2957 | 0.00797 | -0.0238 | -37.1016
-3.5 | -0.2411 | 0.0077 | -0.0237 | -31.3117
-3 | -0.1897 | 0.00707 | -0.023 | -26.8317
-2.5 | -0.1352 | 0.00677 | -0.0229 | -19.9705
-2 | -0.0809 | 0.00647 | -0.0227 | -12.5039
-1.5 | -0.0266 | 0.00621 | -0.0226 | -4.2834
-1 | 0.0231 | 0.00544 | -0.0219 | 4.2463
-0.5 | 0.0564 | 0.00344 | -0.0181 | 16.3953
0 | 0.1117 | 0.00339 | -0.0179 | 32.9499
0.5 | 0.167 | 0.00344 | -0.0177 | 48.5465
1 | 0.223 | 0.00347 | -0.0178 | 64.2651
1.5 | 0.2796 | 0.0035 | -0.0181 | 79.8857
2 | 0.3285 | 0.00407 | -0.0169 | 80.7125
2.5 | 0.3743 | 0.00489 | -0.0153 | 76.544
3 | 0.4197 | 0.00579 | -0.0138 | 72.487
3.5 | 0.4651 | 0.00673 | -0.0124 | 69.1085
4 | 0.5125 | 0.00751 | -0.0113 | 68.2423
4.5 | 0.5634 | 0.00794 | -0.0107 | 70.9572
5 | 0.615 | 0.00834 | -0.0102 | 73.741
5.5 | 0.6662 | 0.00877 | -0.0096 | 75.9635
6 | 0.7156 | 0.00927 | -0.0086 | 77.1953
6.5 | 0.7647 | 0.00983 | -0.0076 | 77.7925
7 | 0.8119 | 0.01051 | -0.0063 | 77.2502
7.5 | 0.859 | 0.01108 | -0.0049 | 77.5271
8 | 0.9043 | 0.01186 | -0.0034 | 76.2479
8.5 | 0.9441 | 0.01292 | -0.0007 | 73.0728
9 | 0.987 | 0.01366 | 0.0014 | 72.2548
10 | 1.0692 | 0.01546 | 0.0058 | 69.1591
10.5 | 1.1149 | 0.01814 | 0.0058 | 61.4609
11 | 1.1471 | 0.02079 | 0.0084 | 55.1756
11.5 | 1.1774 | 0.02188 | 0.012 | 53.8117
12 | 1.1899 | 0.02457 | 0.0178 | 48.429
12.5 | 1.2106 | 0.02636 | 0.0219 | 45.9256
13 | 1.2262 | 0.02855 | 0.0262 | 42.9492
13.5 | 1.2312 | 0.03161 | 0.0309 | 38.9497
14 | 1.2189 | 0.0363 | 0.0357 | 33.5785
14.5 | 1.1839 | 0.04376 | 0.0392 | 27.0544
15 | 1.1288 | 0.05569 | 0.0372 | 20.2693
15.5 | 1.108 | 0.06656 | 0.0309 | 16.6466
17 | 0.7537 | 0.19607 | -0.0332 | 3.844
17.5 | 0.7608 | 0.20631 | -0.0379 | 3.6877
18 | 0.7739 | 0.21449 | -0.0422 | 3.6081
18.5 | 0.7876 | 0.22259 | -0.0464 | 3.5383

## 53. Re 2M Mach 0.25 (1)
BIGFOIL.COM POLAR EXPORT
NACA67-209 a=0.0
NACA67-209 a=0.0 |  |  |  | Cl Max: | 0.863 | at alpha= | 7.5 | deg
JavaFoil+Calcfoil stall+Eppler ext transition |  |  |  | L/D Max: | 115.882 | at alpha= | 3 | deg
Re: | 2000000 |  |  | Cd Min: | 0.00312 | at alpha= | -0.5 | deg
Mach: | 0.25 |  |  | Cl=0 at alpha= | -0.96667 | deg
|  |  |  | @ Cl=0.1, Cd= | 0.0031272
|  |  |  | @ Cl=0.4, Cd= | 0.098
|  |  |  | @ Cl=0.6, Cd= | 0.098
alpha (deg) | Cl | Cd | Cm | Cl/Cd
-13 | -0.068 | 0.0925 | 0.001 | -0.736
-12.5 | -0.065 | 0.09126 | 0.001 | -0.715
-12 | -0.177 | 0.088 | 0 | -2.01
-11.5 | -0.249 | 0.08187 | 0 | -3.04
-11 | -0.31 | 0.07718 | 0 | -4.022
-10.5 | -0.356 | 0.07177 | 0 | -4.963
-10 | -0.393 | 0.06823 | -0.001 | -5.763
-9.5 | -0.424 | 0.06733 | -0.001 | -6.293
-9 | -0.447 | 0.06336 | -0.001 | -7.058
-8.5 | -0.463 | 0.05861 | -0.002 | -7.899
-8 | -0.471 | 0.05463 | -0.002 | -8.617
-7.5 | -0.471 | 0.04953 | -0.002 | -9.501
-7 | -0.462 | 0.04636 | -0.003 | -9.976
-6.5 | -0.447 | 0.04354 | -0.003 | -10.271
-6 | -0.425 | 0.03997 | -0.003 | -10.636
-5.5 | -0.397 | 0.03722 | -0.004 | -10.671
-5 | -0.451 | 0.00703 | -0.009 | -64.068
-4.5 | -0.404 | 0.00684 | -0.01 | -59.013
-4 | -0.353 | 0.00661 | -0.011 | -53.397
-3.5 | -0.299 | 0.0069 | -0.011 | -43.245
-3 | -0.242 | 0.00664 | -0.012 | -36.428
-2.5 | -0.183 | 0.00636 | -0.013 | -28.81
-2 | -0.124 | 0.00622 | -0.014 | -19.946
-1.5 | -0.064 | 0.00597 | -0.014 | -10.754
-1 | -0.004 | 0.00584 | -0.015 | -0.685
-0.5 | 0.056 | 0.00312 | -0.016 | 18.117
0 | 0.117 | 0.00313 | -0.017 | 37.454
0.5 | 0.178 | 0.00312 | -0.018 | 56.872
1 | 0.238 | 0.00318 | -0.018 | 74.849
1.5 | 0.298 | 0.00325 | -0.019 | 91.849
2 | 0.358 | 0.00357 | -0.02 | 100.449
2.5 | 0.418 | 0.0039 | -0.021 | 107.107
3 | 0.477 | 0.00411 | -0.022 | 115.882
3.5 | 0.534 | 0.00796 | -0.022 | 67.063
4 | 0.59 | 0.00835 | -0.023 | 70.656
4.5 | 0.643 | 0.00878 | -0.024 | 73.317
5 | 0.694 | 0.00919 | -0.025 | 75.463
5.5 | 0.74 | 0.0097 | -0.025 | 76.253
6 | 0.781 | 0.01012 | -0.026 | 77.173
6.5 | 0.816 | 0.01074 | -0.027 | 75.971
7 | 0.844 | 0.01133 | -0.028 | 74.458
7.5 | 0.863 | 0.01192 | -0.029 | 72.441
8 | 0.71 | 0.05034 | -0.014 | 14.113
8.5 | 0.711 | 0.05449 | -0.013 | 13.039
9 | 0.696 | 0.05823 | -0.012 | 11.948
9.5 | 0.665 | 0.06241 | -0.013 | 10.658
10 | 0.623 | 0.06699 | -0.014 | 9.294
10.5 | 0.569 | 0.07393 | -0.014 | 7.695
11 | 0.506 | 0.08083 | -0.015 | 6.261
11.5 | 0.436 | 0.08468 | -0.015 | 5.144
12 | 0.359 | 0.09135 | -0.015 | 3.928
12.5 | 0.275 | 0.098 | -0.016 | 2.805

## 54. Re 2M Mach 0.25 (2)
BIGFOIL.COM POLAR EXPORT
NACA67-209 a=0.0
NACA67-209 a=0.0 |  |  |  | Cl Max: | 1.066 | at alpha= | 10 | deg
XFOIL ncrit=9 |  |  |  | L/D Max: | 81.4124 | at alpha= | 1.5 | deg
Re: | 2000000 |  |  | Cd Min: | 0.24363 | at alpha= | -20 | deg
Mach: | 0.25 |  |  | Cl=0 at alpha= | -1.2562 | deg
|  |  |  | @ Cl=0.1, Cd= | 0.0034408
|  |  |  | @ Cl=0.4, Cd= | 0.0053645
|  |  |  | @ Cl=0.6, Cd= | 0.008307
alpha (deg) | Cl | Cd | Cm | Cl/Cd
-20 | -0.7272 | 0.24363 | 0.0407 | -2.9849
-19.5 | -0.7099 | 0.23675 | 0.0364 | -2.9985
-19 | -0.6943 | 0.229 | 0.0322 | -3.0319
-18.5 | -0.6774 | 0.22255 | 0.0281 | -3.0438
-18 | -0.6601 | 0.2162 | 0.024 | -3.0532
-17.5 | -0.6433 | 0.20919 | 0.02 | -3.0752
-17 | -0.6254 | 0.20172 | 0.016 | -3.1003
-16.5 | -0.6092 | 0.19434 | 0.0119 | -3.1347
-16 | -0.5941 | 0.18635 | 0.0078 | -3.1881
-15.5 | -0.5792 | 0.17877 | 0.0039 | -3.2399
-15 | -0.5655 | 0.17091 | 0.0001 | -3.3088
-14.5 | -0.5548 | 0.16268 | -0.0035 | -3.4104
-14 | -0.5408 | 0.15597 | -0.0069 | -3.4673
-13.5 | -0.5276 | 0.14906 | -0.0103 | -3.5395
-13 | -0.5162 | 0.14157 | -0.0137 | -3.6463
-12.5 | -0.5052 | 0.13338 | -0.0174 | -3.7877
-12 | -0.4966 | 0.12543 | -0.0209 | -3.9592
-10 | -0.491 | 0.09015 | -0.036 | -5.4465
-9.5 | -0.4808 | 0.07774 | -0.0488 | -6.1847
-8.5 | -0.5339 | 0.06044 | -0.055 | -8.8336
-8 | -0.5497 | 0.05205 | -0.0523 | -10.561
-7.5 | -0.5595 | 0.04194 | -0.0476 | -13.3405
-7 | -0.6032 | 0.01951 | -0.0345 | -30.9175
-6.5 | -0.5588 | 0.01681 | -0.0323 | -33.2421
-6 | -0.5129 | 0.01328 | -0.0301 | -38.622
-5.5 | -0.4604 | 0.01152 | -0.0289 | -39.9653
-5 | -0.4066 | 0.01039 | -0.028 | -39.1338
-4.5 | -0.3561 | 0.00889 | -0.0266 | -40.0562
-4 | -0.3017 | 0.00826 | -0.0259 | -36.5254
-3.5 | -0.2464 | 0.00783 | -0.0254 | -31.4687
-3 | -0.1932 | 0.00721 | -0.0245 | -26.7961
-2.5 | -0.1374 | 0.00684 | -0.0242 | -20.0877
-2 | -0.0817 | 0.00652 | -0.0239 | -12.5307
-1.5 | -0.0255 | 0.00627 | -0.0237 | -4.067
-1 | 0.0268 | 0.00563 | -0.023 | 4.7602
-0.5 | 0.0586 | 0.00347 | -0.0187 | 16.8876
0 | 0.1153 | 0.00343 | -0.0185 | 33.6152
0.5 | 0.1723 | 0.00347 | -0.0183 | 49.6542
1 | 0.2301 | 0.0035 | -0.0183 | 65.7429
1.5 | 0.2882 | 0.00354 | -0.0186 | 81.4124
2 | 0.3371 | 0.00417 | -0.017 | 80.8393
2.5 | 0.3836 | 0.00503 | -0.0153 | 76.2624
3 | 0.4292 | 0.00596 | -0.0134 | 72.0134
3.5 | 0.4752 | 0.00693 | -0.0117 | 68.5714
4 | 0.5246 | 0.00768 | -0.0105 | 68.3073
4.5 | 0.577 | 0.00812 | -0.0096 | 71.0591
5 | 0.6299 | 0.00855 | -0.0088 | 73.6725
5.5 | 0.6817 | 0.00912 | -0.0077 | 74.7478
6 | 0.7335 | 0.00956 | -0.0065 | 76.7259
6.5 | 0.7814 | 0.01039 | -0.0046 | 75.2069
7 | 0.8308 | 0.01107 | -0.0029 | 75.0497
7.5 | 0.8778 | 0.01183 | -0.0007 | 74.2012
8 | 0.9186 | 0.01322 | 0.0026 | 69.4856
8.5 | 0.9592 | 0.01449 | 0.006 | 66.1974
9 | 0.9967 | 0.016 | 0.0099 | 62.2938
9.5 | 1.0353 | 0.01747 | 0.0134 | 59.2616
10 | 1.066 | 0.02259 | 0.0161 | 47.189
10.5 | 1.0561 | 0.02882 | 0.0244 | 36.6447
11 | 1.0259 | 0.03542 | 0.0336 | 28.9639
11.5 | 0.9699 | 0.04507 | 0.0405 | 21.5199
12 | 0.9001 | 0.05809 | 0.0402 | 15.4949
12.5 | 0.8634 | 0.07195 | 0.0316 | 12
13 | 0.791 | 0.10273 | 0.0116 | 7.6998
13.5 | 0.7559 | 0.12059 | 0.0024 | 6.2683
14 | 0.7209 | 0.14047 | -0.0068 | 5.1321
14.5 | 0.7204 | 0.15157 | -0.012 | 4.7529
15 | 0.7071 | 0.16876 | -0.0186 | 4.19

## 55. Re 2M Mach 0.50 (1)
BIGFOIL.COM POLAR EXPORT
NACA67-209 a=0.0
NACA67-209 a=0.0 |  |  |  | Cl Max: | 1.097 | at alpha= | 20 | deg
JavaFoil+Calcfoil stall+Eppler ext transition |  |  |  | L/D Max: | 114.639 | at alpha= | 2.5 | deg
Re: | 2000000 |  |  | Cd Min: | 0.00307 | at alpha= | 1 | deg
Mach: | 0.5 |  |  | Cl=0 at alpha= | -0.97015 | deg
|  |  |  | @ Cl=0.1, Cd= | 0.0031663
|  |  |  | @ Cl=0.4, Cd= | 0.00356
|  |  |  | @ Cl=0.6, Cd= | 0.0087633
alpha (deg) | Cl | Cd | Cm | Cl/Cd
-20 | -1.006 | 0.1751 | 0.007 | -5.747
-19.5 | -0.98 | 0.17156 | 0.006 | -5.713
-19 | -0.954 | 0.16595 | 0.006 | -5.751
-18.5 | -0.929 | 0.15939 | 0.005 | -5.827
-18 | -0.903 | 0.15245 | 0.005 | -5.925
-17.5 | -0.879 | 0.15246 | 0.005 | -5.762
-17 | -0.85 | 0.144 | 0.004 | -5.905
-16.5 | -0.824 | 0.14138 | 0.004 | -5.827
-16 | -0.798 | 0.13643 | 0.003 | -5.849
-15.5 | -0.772 | 0.12839 | 0.003 | -6.014
-15 | -0.746 | 0.12353 | 0.003 | -6.041
-14.5 | -0.72 | 0.11813 | 0.002 | -6.097
-14 | -0.693 | 0.11452 | 0.002 | -6.051
-13.5 | -0.666 | 0.11047 | 0.002 | -6.033
-13 | -0.64 | 0.10508 | 0.001 | -6.093
-12.5 | -0.614 | 0.10144 | 0.001 | -6.053
-12 | -0.588 | 0.10281 | 0.001 | -5.717
-11.5 | -0.561 | 0.09953 | 0 | -5.641
-11 | -0.535 | 0.0941 | 0 | -5.681
-10.5 | -0.508 | 0.0904 | -0.001 | -5.618
-10 | -0.481 | 0.08419 | -0.001 | -5.719
-9.5 | -0.455 | 0.06328 | -0.001 | -7.194
-9 | -0.429 | 0.05872 | -0.002 | -7.301
-8.5 | -0.402 | 0.07271 | -0.002 | -5.531
-8 | -0.375 | 0.06249 | -0.002 | -6.003
-7.5 | -0.349 | 0.05367 | -0.003 | -6.496
-7 | -0.322 | 0.04813 | -0.003 | -6.694
-6.5 | -0.296 | 0.0445 | -0.003 | -6.643
-6 | -0.27 | 0.04056 | -0.004 | -6.645
-5.5 | -0.242 | 0.04633 | -0.004 | -5.221
-5 | -0.302 | 0.03965 | -0.004 | -7.615
-4.5 | -0.329 | 0.03569 | -0.005 | -9.205
-4 | -0.303 | 0.03315 | -0.005 | -9.126
-3.5 | -0.326 | 0.00668 | -0.013 | -48.809
-3 | -0.267 | 0.00639 | -0.014 | -41.771
-2.5 | -0.203 | 0.00615 | -0.014 | -33.052
-2 | -0.138 | 0.00591 | -0.015 | -23.36
-1.5 | -0.072 | 0.00571 | -0.016 | -12.544
-1 | -0.004 | 0.00549 | -0.017 | -0.813
-0.5 | 0.063 | 0.00315 | -0.018 | 20.003
0 | 0.131 | 0.00318 | -0.019 | 41.235
0.5 | 0.198 | 0.00323 | -0.02 | 61.413
1 | 0.266 | 0.00307 | -0.021 | 86.506
1.5 | 0.333 | 0.0032 | -0.021 | 104.035
2 | 0.4 | 0.00356 | -0.022 | 112.284
2.5 | 0.466 | 0.00406 | -0.023 | 114.639
3 | 0.529 | 0.00824 | -0.024 | 64.255
3.5 | 0.592 | 0.00869 | -0.025 | 68.143
4 | 0.652 | 0.00924 | -0.026 | 70.537
4.5 | 0.704 | 0.00977 | -0.027 | 72.035
5 | 0.745 | 0.01047 | -0.027 | 71.203
5.5 | 0.767 | 0.01129 | -0.028 | 67.955
6 | 0.602 | 0.04194 | -0.013 | 14.347
6.5 | 0.397 | 0.04426 | -0.014 | 8.972
7 | 0.422 | 0.05178 | -0.013 | 8.158
7.5 | 0.45 | 0.04928 | -0.015 | 9.135
8 | 0.476 | 0.05404 | -0.015 | 8.804
8.5 | 0.502 | 0.06071 | -0.015 | 8.262
9 | 0.528 | 0.07568 | -0.015 | 6.97
9.5 | 0.554 | 0.0632 | -0.016 | 8.771
10 | 0.58 | 0.08172 | -0.017 | 7.1
10.5 | 0.606 | 0.08735 | -0.017 | 6.938
11 | 0.632 | 0.09237 | -0.018 | 6.847
11.5 | 0.659 | 0.09586 | -0.019 | 6.873
12 | 0.685 | 0.09895 | -0.019 | 6.919
12.5 | 0.71 | 0.10206 | -0.02 | 6.96
13 | 0.736 | 0.10616 | -0.02 | 6.932
13.5 | 0.764 | 0.11461 | -0.022 | 6.664
14 | 0.789 | 0.11678 | -0.022 | 6.754
14.5 | 0.814 | 0.12065 | -0.023 | 6.749
15 | 0.84 | 0.12571 | -0.023 | 6.68
15.5 | 0.866 | 0.13085 | -0.024 | 6.619
16 | 0.893 | 0.13598 | -0.025 | 6.564
16.5 | 0.918 | 0.14079 | -0.026 | 6.518
17 | 0.943 | 0.14544 | -0.026 | 6.484
17.5 | 0.969 | 0.15071 | -0.027 | 6.426
18 | 0.996 | 0.15681 | -0.029 | 6.352
18.5 | 1.021 | 0.16217 | -0.029 | 6.295
19 | 1.046 | 0.16671 | -0.03 | 6.273
19.5 | 1.071 | 0.17231 | -0.03 | 6.216
20 | 1.097 | 0.17536 | -0.031 | 6.254

## 56. Re 2M Mach 0.50 (2)
BIGFOIL.COM POLAR EXPORT
NACA67-209 a=0.0
NACA67-209 a=0.0 |  |  |  | Cl Max: | 0.9249 | at alpha= | 20 | deg
XFOIL ncrit=9 |  |  |  | L/D Max: | 86.9519 | at alpha= | 1.5 | deg
Re: | 2000000 |  |  | Cd Min: | 0.2754 | at alpha= | 20 | deg
Mach: | 0.5 |  |  | Cl=0 at alpha= | -1.3473 | deg
|  |  |  | @ Cl=0.1, Cd= | 0.00361
|  |  |  | @ Cl=0.4, Cd= | 0.0051846
|  |  |  | @ Cl=0.6, Cd= | 0.0085467
alpha (deg) | Cl | Cd | Cm | Cl/Cd
-20 | -0.7913 | 0.26474 | 0.0503 | -2.989
-19.5 | -0.7702 | 0.25703 | 0.0453 | -2.9965
-19 | -0.7487 | 0.24914 | 0.0402 | -3.0051
-18.5 | -0.7272 | 0.24121 | 0.0353 | -3.0148
-18 | -0.7056 | 0.23311 | 0.0304 | -3.0269
-17.5 | -0.6842 | 0.22503 | 0.0256 | -3.0405
-17 | -0.6621 | 0.21604 | 0.0207 | -3.0647
-16.5 | -0.6414 | 0.20786 | 0.016 | -3.0857
-16 | -0.6215 | 0.19927 | 0.0112 | -3.1189
-15.5 | -0.6017 | 0.19088 | 0.0066 | -3.1522
-15 | -0.5838 | 0.18272 | 0.0025 | -3.1951
-14.5 | -0.5644 | 0.17509 | -0.0018 | -3.2235
-14 | -0.5457 | 0.16738 | -0.006 | -3.2602
-13.5 | -0.5269 | 0.15904 | -0.0103 | -3.313
-13 | -0.5104 | 0.15077 | -0.0145 | -3.3853
-12.5 | -0.4959 | 0.14237 | -0.0186 | -3.4832
-12 | -0.4819 | 0.13422 | -0.0225 | -3.5904
-11.5 | -0.4703 | 0.12576 | -0.0263 | -3.7397
-11 | -0.4589 | 0.11711 | -0.0305 | -3.9185
-10.5 | -0.4423 | 0.10804 | -0.037 | -4.0939
-10 | -0.4223 | 0.0991 | -0.0445 | -4.2614
-9.5 | -0.4041 | 0.09095 | -0.0508 | -4.4431
-9 | -0.3972 | 0.08325 | -0.0545 | -4.7712
-8.5 | -0.416 | 0.07207 | -0.0593 | -5.7722
-8 | -0.4162 | 0.06511 | -0.064 | -6.3923
-7.5 | -0.4426 | 0.05648 | -0.0671 | -7.8364
-7 | -0.4593 | 0.05079 | -0.0638 | -9.0431
-6.5 | -0.4648 | 0.04373 | -0.0606 | -10.6289
-6 | -0.4597 | 0.03625 | -0.0563 | -12.6814
-5.5 | -0.4419 | 0.02937 | -0.0511 | -15.046
-5 | -0.4169 | 0.0221 | -0.045 | -18.8643
-4.5 | -0.3785 | 0.01517 | -0.0396 | -24.9506
-4 | -0.3234 | 0.01099 | -0.0367 | -29.4268
-3.5 | -0.2625 | 0.0091 | -0.0347 | -28.8462
-3 | -0.202 | 0.00814 | -0.0329 | -24.8157
-2.5 | -0.1439 | 0.00724 | -0.0308 | -19.8757
-2 | -0.0815 | 0.00687 | -0.0298 | -11.8632
-1.5 | -0.0189 | 0.00652 | -0.0291 | -2.8988
-1 | 0.043 | 0.0062 | -0.0285 | 6.9355
-0.5 | 0.0687 | 0.00364 | -0.0217 | 18.8736
0 | 0.1313 | 0.00358 | -0.021 | 36.676
0.5 | 0.1959 | 0.00363 | -0.0207 | 53.9669
1 | 0.2615 | 0.00368 | -0.0207 | 71.0598
1.5 | 0.3252 | 0.00374 | -0.0204 | 86.9519
2 | 0.3729 | 0.00463 | -0.017 | 80.54
2.5 | 0.4203 | 0.0056 | -0.0138 | 75.0536
3 | 0.4661 | 0.00671 | -0.0104 | 69.4635
3.5 | 0.5142 | 0.00772 | -0.0072 | 66.6062
4 | 0.5717 | 0.00827 | -0.0052 | 69.1294
4.5 | 0.63 | 0.00884 | -0.003 | 71.267
5 | 0.6868 | 0.00946 | -0.0001 | 72.6004
5.5 | 0.74 | 0.01038 | 0.0038 | 71.2909
6 | 0.7848 | 0.01192 | 0.0093 | 65.8389
6.5 | 0.8274 | 0.01444 | 0.0155 | 57.2992
7 | 0.8599 | 0.01997 | 0.022 | 43.0596
7.5 | 0.8632 | 0.02566 | 0.0316 | 33.6399
8 | 0.8317 | 0.03127 | 0.0444 | 26.5974
8.5 | 0.8133 | 0.04021 | 0.0464 | 20.2263
9 | 0.7776 | 0.04832 | 0.0488 | 16.0927
9.5 | 0.7408 | 0.0593 | 0.0443 | 12.4924
10 | 0.7214 | 0.07421 | 0.0321 | 9.7211
10.5 | 0.7007 | 0.0884 | 0.023 | 7.9265
11 | 0.6881 | 0.10066 | 0.0163 | 6.8359
11.5 | 0.681 | 0.11235 | 0.0103 | 6.0614
12 | 0.678 | 0.12375 | 0.0046 | 5.4788
12.5 | 0.6808 | 0.13462 | -0.0008 | 5.0572
13 | 0.6871 | 0.14503 | -0.0059 | 4.7376
13.5 | 0.6964 | 0.15519 | -0.011 | 4.4874
14 | 0.7064 | 0.16572 | -0.0162 | 4.2626
14.5 | 0.7188 | 0.1759 | -0.0212 | 4.0864
15 | 0.7332 | 0.18474 | -0.0257 | 3.9688
15.5 | 0.7497 | 0.19418 | -0.0306 | 3.8609
16 | 0.7674 | 0.20334 | -0.0355 | 3.774
16.5 | 0.7865 | 0.21304 | -0.0408 | 3.6918
17 | 0.8065 | 0.22085 | -0.0456 | 3.6518
17.5 | 0.8242 | 0.22986 | -0.0505 | 3.5857
18 | 0.8438 | 0.23891 | -0.0555 | 3.5319
18.5 | 0.8635 | 0.24802 | -0.0606 | 3.4816
19 | 0.8835 | 0.2571 | -0.0658 | 3.4364
19.5 | 0.9038 | 0.2662 | -0.0711 | 3.3952
20 | 0.9249 | 0.2754 | -0.0765 | 3.3584

## 57. Re 3M Mach 0.00 (1)
BIGFOIL.COM POLAR EXPORT
NACA67-209 a=0.0
NACA67-209 a=0.0 |  |  |  | Cl Max: | 0.92 | at alpha= | 9 | deg
JavaFoil+Calcfoil stall+Eppler ext transition |  |  |  | L/D Max: | 101.323 | at alpha= | 3 | deg
Re: | 3000000 |  |  | Cd Min: | 0.00283 | at alpha= | -0.5 | deg
Mach: | 0 |  |  | Cl=0 at alpha= | -0.9661 | deg
|  |  |  | @ Cl=0.1, Cd= | 0.002861
|  |  |  | @ Cl=0.4, Cd= | 0.0040481
|  |  |  | @ Cl=0.6, Cd= | 0.10277
alpha (deg) | Cl | Cd | Cm | Cl/Cd
-14.5 | -0.378 | 0.10606 | 0.002 | -3.562
-14 | -0.4 | 0.10039 | 0.002 | -3.984
-13.5 | -0.422 | 0.09626 | 0.001 | -4.388
-13 | -0.445 | 0.09111 | 0.001 | -4.882
-12.5 | -0.467 | 0.0875 | 0.001 | -5.334
-12 | -0.488 | 0.0825 | 0 | -5.912
-11.5 | -0.507 | 0.0779 | 0 | -6.509
-11 | -0.524 | 0.07371 | 0 | -7.111
-10.5 | -0.533 | 0.0698 | 0 | -7.639
-10 | -0.537 | 0.06477 | -0.001 | -8.298
-9.5 | -0.538 | 0.06162 | -0.001 | -8.736
-9 | -0.535 | 0.05796 | -0.001 | -9.236
-8.5 | -0.528 | 0.05384 | -0.002 | -9.812
-8 | -0.517 | 0.05041 | -0.002 | -10.252
-7.5 | -0.501 | 0.04702 | -0.002 | -10.653
-7 | -0.482 | 0.04279 | -0.003 | -11.261
-6.5 | -0.457 | 0.04059 | -0.003 | -11.25
-6 | -0.529 | 0.00771 | -0.007 | -68.628
-5.5 | -0.488 | 0.00747 | -0.008 | -65.299
-5 | -0.443 | 0.00719 | -0.009 | -61.689
-4.5 | -0.395 | 0.00692 | -0.01 | -57.065
-4 | -0.344 | 0.00654 | -0.01 | -52.573
-3.5 | -0.29 | 0.00628 | -0.011 | -46.192
-3 | -0.235 | 0.00605 | -0.012 | -38.811
-2.5 | -0.178 | 0.0059 | -0.012 | -30.155
-2 | -0.12 | 0.00569 | -0.013 | -21.139
-1.5 | -0.062 | 0.00552 | -0.014 | -11.267
-1 | -0.004 | 0.00534 | -0.015 | -0.725
-0.5 | 0.055 | 0.00283 | -0.015 | 19.335
0 | 0.113 | 0.00287 | -0.016 | 39.605
0.5 | 0.172 | 0.00293 | -0.017 | 58.694
1 | 0.23 | 0.00309 | -0.018 | 74.652
1.5 | 0.289 | 0.00338 | -0.019 | 85.369
2 | 0.347 | 0.00371 | -0.019 | 93.534
2.5 | 0.405 | 0.00408 | -0.02 | 99.171
3 | 0.462 | 0.00456 | -0.021 | 101.323
3.5 | 0.518 | 0.00618 | -0.022 | 83.883
4 | 0.573 | 0.00643 | -0.022 | 89.07
4.5 | 0.626 | 0.0067 | -0.023 | 93.455
5 | 0.676 | 0.00828 | -0.024 | 81.727
5.5 | 0.724 | 0.00865 | -0.025 | 83.666
6 | 0.768 | 0.00906 | -0.025 | 84.707
6.5 | 0.807 | 0.00956 | -0.026 | 84.413
7 | 0.842 | 0.01004 | -0.027 | 83.917
7.5 | 0.872 | 0.01052 | -0.028 | 82.913
8 | 0.896 | 0.01102 | -0.028 | 81.359
8.5 | 0.914 | 0.01159 | -0.029 | 78.899
9 | 0.92 | 0.01219 | -0.03 | 75.494
9.5 | 0.75 | 0.05693 | -0.016 | 13.167
10 | 0.738 | 0.06145 | -0.016 | 12.012
10.5 | 0.722 | 0.06608 | -0.016 | 10.93
11 | 0.701 | 0.07132 | -0.015 | 9.835
11.5 | 0.677 | 0.07603 | -0.016 | 8.911
12 | 0.65 | 0.08206 | -0.016 | 7.924
12.5 | 0.621 | 0.08682 | -0.016 | 7.149
13 | 0.59 | 0.09347 | -0.016 | 6.311
13.5 | 0.559 | 0.09793 | -0.017 | 5.705
14 | 0.527 | 0.10277 | -0.017 | 5.129

## 58. Re 3M Mach 0.00 (2)
BIGFOIL.COM POLAR EXPORT
NACA67-209 a=0.0
NACA67-209 a=0.0 |  |  |  | Cl Max: | 1.3503 | at alpha= | 15.5 | deg
XFOIL ncrit=9 |  |  |  | L/D Max: | 88.4368 | at alpha= | 7 | deg
Re: | 3000000 |  |  | Cd Min: | 0.24367 | at alpha= | 20 | deg
Mach: | 0 |  |  | Cl=0 at alpha= | -1.214 | deg
|  |  |  | @ Cl=0.1, Cd= | 0.0032819
|  |  |  | @ Cl=0.4, Cd= | 0.0053773
|  |  |  | @ Cl=0.6, Cd= | 0.0074991
alpha (deg) | Cl | Cd | Cm | Cl/Cd
-12 | -1.0371 | 0.02774 | -0.0383 | -37.3864
-11.5 | -1.0208 | 0.02294 | -0.034 | -44.4987
-11 | -0.9891 | 0.02021 | -0.0313 | -48.9411
-10.5 | -0.9476 | 0.01862 | -0.0298 | -50.8915
-10 | -0.9174 | 0.01477 | -0.0264 | -62.1124
-9.5 | -0.8686 | 0.01398 | -0.0258 | -62.1316
-9 | -0.8188 | 0.01329 | -0.0253 | -61.6102
-8.5 | -0.7673 | 0.01295 | -0.025 | -59.251
-8 | -0.7172 | 0.01211 | -0.0245 | -59.2238
-7.5 | -0.6646 | 0.01175 | -0.0244 | -56.5617
-7 | -0.6127 | 0.0112 | -0.0241 | -54.7054
-6.5 | -0.5674 | 0.00927 | -0.0225 | -61.2082
-6 | -0.5139 | 0.00891 | -0.0225 | -57.6768
-5.5 | -0.4602 | 0.00858 | -0.0225 | -53.6364
-5 | -0.4073 | 0.00815 | -0.0222 | -49.9755
-4.5 | -0.3537 | 0.00778 | -0.0221 | -45.4627
-4 | -0.3033 | 0.00695 | -0.0213 | -43.6403
-3.5 | -0.249 | 0.00669 | -0.0213 | -37.2197
-3 | -0.1946 | 0.00645 | -0.0213 | -30.1705
-2.5 | -0.1404 | 0.0061 | -0.0212 | -23.0164
-2 | -0.0859 | 0.00588 | -0.0212 | -14.6088
-1.5 | -0.0306 | 0.00567 | -0.0214 | -5.3968
-1 | 0.0229 | 0.00531 | -0.0213 | 4.3126
-0.5 | 0.069 | 0.00418 | -0.0201 | 16.5072
0 | 0.1118 | 0.00294 | -0.018 | 38.0272
0.5 | 0.168 | 0.00292 | -0.0182 | 57.5342
1 | 0.2234 | 0.00296 | -0.0182 | 75.473
1.5 | 0.2731 | 0.00357 | -0.0173 | 76.4986
2 | 0.3221 | 0.0043 | -0.0165 | 74.907
2.5 | 0.3713 | 0.00492 | -0.0157 | 75.4675
3 | 0.419 | 0.00568 | -0.0147 | 73.7676
4 | 0.518 | 0.00696 | -0.0133 | 74.4253
4.5 | 0.5703 | 0.0073 | -0.013 | 78.1233
5 | 0.6225 | 0.00765 | -0.0127 | 81.3725
6 | 0.7252 | 0.00843 | -0.0119 | 86.0261
6.5 | 0.7754 | 0.00891 | -0.0112 | 87.0258
7 | 0.826 | 0.00934 | -0.0108 | 88.4368
7.5 | 0.8719 | 0.01012 | -0.0093 | 86.1561
8 | 0.9215 | 0.01054 | -0.0087 | 87.4288
8.5 | 0.9689 | 0.01106 | -0.0077 | 87.604
9 | 1.0152 | 0.01163 | -0.0065 | 87.2915
9.5 | 1.0534 | 0.01298 | -0.0038 | 81.1556
10 | 1.0958 | 0.01372 | -0.002 | 79.8688
10.5 | 1.1346 | 0.0146 | 0.0005 | 77.7123
11 | 1.1732 | 0.01543 | 0.0029 | 76.0337
11.5 | 1.2248 | 0.01635 | 0.0022 | 74.9113
12 | 1.2655 | 0.01768 | 0.0035 | 71.5781
12.5 | 1.3007 | 0.01836 | 0.0062 | 70.8442
13 | 1.3006 | 0.0219 | 0.014 | 59.3881
13.5 | 1.3222 | 0.0235 | 0.018 | 56.2638
14 | 1.3403 | 0.02536 | 0.022 | 52.8509
14.5 | 1.3408 | 0.02858 | 0.0275 | 46.9139
15 | 1.3408 | 0.03196 | 0.032 | 41.9524
15.5 | 1.3503 | 0.03477 | 0.0348 | 38.8352
16 | 1.3255 | 0.04105 | 0.0381 | 32.2899
16.5 | 1.2906 | 0.04972 | 0.0383 | 25.9574
17 | 1.262 | 0.05995 | 0.0342 | 21.0509
18.5 | 0.787 | 0.22009 | -0.0459 | 3.5758
19 | 0.8002 | 0.22827 | -0.0501 | 3.5055
19.5 | 0.8141 | 0.23619 | -0.0544 | 3.4468
20 | 0.8286 | 0.24367 | -0.0586 | 3.4005

## 59. Re 3M Mach 0.10 (1)
BIGFOIL.COM POLAR EXPORT
NACA67-209 a=0.0
NACA67-209 a=0.0 |  |  |  | Cl Max: | 0.911 | at alpha= | 8.5 | deg
JavaFoil+Calcfoil stall+Eppler ext transition |  |  |  | L/D Max: | 109.197 | at alpha= | 3 | deg
Re: | 3000000 |  |  | Cd Min: | 0.00282 | at alpha= | -0.5 | deg
Mach: | 0.1 |  |  | Cl=0 at alpha= | -0.9661 | deg
|  |  |  | @ Cl=0.1, Cd= | 0.0028658
|  |  |  | @ Cl=0.4, Cd= | 0.0040917
|  |  |  | @ Cl=0.6, Cd= | 0.09904
alpha (deg) | Cl | Cd | Cm | Cl/Cd
-14.5 | -0.335 | 0.10752 | 0.002 | -3.114
-14 | -0.359 | 0.10152 | 0.002 | -3.538
-13.5 | -0.384 | 0.09676 | 0.001 | -3.971
-13 | -0.41 | 0.09171 | 0.001 | -4.467
-12.5 | -0.435 | 0.0867 | 0.001 | -5.015
-12 | -0.459 | 0.08306 | 0 | -5.53
-11.5 | -0.482 | 0.07839 | 0 | -6.154
-11 | -0.503 | 0.07382 | 0 | -6.817
-10.5 | -0.516 | 0.07016 | 0 | -7.349
-10 | -0.523 | 0.06518 | -0.001 | -8.022
-9.5 | -0.527 | 0.06193 | -0.001 | -8.504
-9 | -0.526 | 0.05823 | -0.001 | -9.035
-8.5 | -0.522 | 0.05455 | -0.002 | -9.56
-8 | -0.512 | 0.05053 | -0.002 | -10.136
-7.5 | -0.498 | 0.04718 | -0.002 | -10.554
-7 | -0.48 | 0.04305 | -0.003 | -11.15
-6.5 | -0.456 | 0.04086 | -0.003 | -11.158
-6 | -0.431 | 0.03653 | -0.004 | -11.791
-5.5 | -0.489 | 0.00754 | -0.008 | -64.826
-5 | -0.445 | 0.00726 | -0.009 | -61.198
-4.5 | -0.396 | 0.00691 | -0.01 | -57.379
-4 | -0.345 | 0.00653 | -0.01 | -52.91
-3.5 | -0.292 | 0.00626 | -0.011 | -46.538
-3 | -0.236 | 0.00612 | -0.012 | -38.555
-2.5 | -0.179 | 0.00588 | -0.013 | -30.403
-2 | -0.121 | 0.00573 | -0.013 | -21.085
-1.5 | -0.063 | 0.00552 | -0.014 | -11.321
-1 | -0.004 | 0.00539 | -0.015 | -0.722
-0.5 | 0.055 | 0.00282 | -0.016 | 19.525
0 | 0.114 | 0.00288 | -0.016 | 39.627
0.5 | 0.173 | 0.00292 | -0.017 | 59.252
1 | 0.232 | 0.00312 | -0.018 | 74.344
1.5 | 0.29 | 0.00338 | -0.019 | 86.012
2 | 0.349 | 0.00374 | -0.019 | 93.177
2.5 | 0.407 | 0.00414 | -0.02 | 98.31
3 | 0.464 | 0.00425 | -0.021 | 109.197
3.5 | 0.521 | 0.00616 | -0.022 | 84.562
4 | 0.576 | 0.00643 | -0.022 | 89.581
4.5 | 0.629 | 0.00677 | -0.023 | 92.801
5 | 0.679 | 0.00832 | -0.024 | 81.665
5.5 | 0.726 | 0.0087 | -0.025 | 83.53
6 | 0.77 | 0.00913 | -0.026 | 84.358
6.5 | 0.809 | 0.00961 | -0.026 | 84.164
7 | 0.843 | 0.01012 | -0.027 | 83.341
7.5 | 0.872 | 0.01059 | -0.028 | 82.362
8 | 0.895 | 0.01112 | -0.029 | 80.425
8.5 | 0.911 | 0.01166 | -0.029 | 78.087
9 | 0.911 | 0.01238 | -0.03 | 73.598
9.5 | 0.741 | 0.05778 | -0.016 | 12.817
10 | 0.726 | 0.06242 | -0.015 | 11.625
10.5 | 0.706 | 0.06741 | -0.015 | 10.471
11 | 0.682 | 0.0717 | -0.015 | 9.506
11.5 | 0.653 | 0.07709 | -0.016 | 8.475
12 | 0.623 | 0.07989 | -0.017 | 7.793
12.5 | 0.589 | 0.08551 | -0.017 | 6.885
13 | 0.553 | 0.09373 | -0.016 | 5.901
13.5 | 0.518 | 0.09904 | -0.017 | 5.229

## 60. Re 3M Mach 0.10 (2)
BIGFOIL.COM POLAR EXPORT
NACA67-209 a=0.0
NACA67-209 a=0.0 |  |  |  | Cl Max: | 1.3047 | at alpha= | 14 | deg
XFOIL ncrit=9 |  |  |  | L/D Max: | 88.2147 | at alpha= | 7 | deg
Re: | 3000000 |  |  | Cd Min: | 0.22916 | at alpha= | 19 | deg
Mach: | 0.1 |  |  | Cl=0 at alpha= | -1.2165 | deg
|  |  |  | @ Cl=0.1, Cd= | 0.0033118
|  |  |  | @ Cl=0.4, Cd= | 0.0053684
|  |  |  | @ Cl=0.6, Cd= | 0.0074948
alpha (deg) | Cl | Cd | Cm | Cl/Cd
-10.5 | -0.9358 | 0.02231 | -0.0337 | -41.9453
-10 | -0.9028 | 0.01904 | -0.0309 | -47.416
-9.5 | -0.8735 | 0.01457 | -0.0273 | -59.952
-9 | -0.8235 | 0.01378 | -0.0266 | -59.7605
-8.5 | -0.7708 | 0.01356 | -0.0263 | -56.8437
-8 | -0.7209 | 0.01253 | -0.0256 | -57.5339
-7.5 | -0.6682 | 0.01206 | -0.0253 | -55.4063
-7 | -0.6159 | 0.01148 | -0.0249 | -53.6498
-6.5 | -0.5703 | 0.00942 | -0.0232 | -60.5414
-6 | -0.5165 | 0.00901 | -0.0231 | -57.3252
-5.5 | -0.4625 | 0.00866 | -0.0229 | -53.4065
-5 | -0.4093 | 0.00822 | -0.0227 | -49.7932
-4.5 | -0.3554 | 0.00782 | -0.0225 | -45.4476
-4 | -0.3047 | 0.00698 | -0.0216 | -43.6533
-3.5 | -0.2501 | 0.00671 | -0.0216 | -37.2727
-3 | -0.1953 | 0.00646 | -0.0216 | -30.2322
-2.5 | -0.1409 | 0.00611 | -0.0214 | -23.0606
-2 | -0.086 | 0.0059 | -0.0214 | -14.5763
-1.5 | -0.0305 | 0.00567 | -0.0216 | -5.3792
-1 | 0.0233 | 0.00532 | -0.0215 | 4.3797
-0.5 | 0.0698 | 0.00421 | -0.0203 | 16.5796
0 | 0.1125 | 0.00294 | -0.0181 | 38.2653
0.5 | 0.169 | 0.00292 | -0.0183 | 57.8767
1 | 0.2247 | 0.00297 | -0.0183 | 75.6566
1.5 | 0.2745 | 0.00358 | -0.0174 | 76.676
2 | 0.3236 | 0.00431 | -0.0165 | 75.0812
2.5 | 0.373 | 0.00494 | -0.0157 | 75.5061
3 | 0.4209 | 0.0057 | -0.0147 | 73.8421
3.5 | 0.4691 | 0.00648 | -0.0137 | 72.392
4 | 0.5204 | 0.00699 | -0.0132 | 74.4492
4.5 | 0.573 | 0.00731 | -0.0129 | 78.3858
5 | 0.6256 | 0.00767 | -0.0126 | 81.5645
5.5 | 0.6776 | 0.00809 | -0.0122 | 83.7577
6 | 0.7287 | 0.00848 | -0.0116 | 85.9316
6.5 | 0.7793 | 0.00895 | -0.0109 | 87.0726
7 | 0.8301 | 0.00941 | -0.0103 | 88.2147
7.5 | 0.8761 | 0.01021 | -0.0087 | 85.808
8 | 0.9261 | 0.01063 | -0.008 | 87.1214
8.5 | 0.9736 | 0.0112 | -0.0068 | 86.9286
9 | 1.0198 | 0.01182 | -0.0054 | 86.2775
9.5 | 1.058 | 0.01321 | -0.0026 | 80.0908
10 | 1.1003 | 0.014 | -0.0005 | 78.5929
10.5 | 1.1374 | 0.01506 | 0.0025 | 75.5246
11 | 1.1763 | 0.01601 | 0.005 | 73.4728
11.5 | 1.2302 | 0.01702 | 0.004 | 72.2797
12 | 1.2646 | 0.01846 | 0.0067 | 68.5049
12.5 | 1.2897 | 0.02005 | 0.0111 | 64.3242
13 | 1.2865 | 0.02381 | 0.019 | 54.0319
13.5 | 1.2989 | 0.02617 | 0.0239 | 49.6332
14 | 1.3047 | 0.02905 | 0.0289 | 44.9122
14.5 | 1.2924 | 0.0335 | 0.0345 | 38.5791
15 | 1.2694 | 0.03934 | 0.0386 | 32.2674
15.5 | 1.2603 | 0.04466 | 0.0401 | 28.2199
16 | 1.1979 | 0.05826 | 0.0364 | 20.5613
16.5 | 0.825 | 0.15648 | -0.0182 | 5.2722
17 | 0.8772 | 0.15137 | -0.0166 | 5.7951
18.5 | 0.7889 | 0.22101 | -0.0463 | 3.5695
19 | 0.8024 | 0.22916 | -0.0506 | 3.5015

## 61. Re 3M Mach 0.25 (1)
BIGFOIL.COM POLAR EXPORT
NACA67-209 a=0.0
NACA67-209 a=0.0 |  |  |  | Cl Max: | 0.874 | at alpha= | 8 | deg
JavaFoil+Calcfoil stall+Eppler ext transition |  |  |  | L/D Max: | 109.863 | at alpha= | 3 | deg
Re: | 3000000 |  |  | Cd Min: | 0.00282 | at alpha= | -0.5 | deg
Mach: | 0.25 |  |  | Cl=0 at alpha= | -0.96667 | deg
|  |  |  | @ Cl=0.1, Cd= | 0.0028488
|  |  |  | @ Cl=0.4, Cd= | 0.09631
|  |  |  | @ Cl=0.6, Cd= | 0.09631
alpha (deg) | Cl | Cd | Cm | Cl/Cd
-13 | -0.068 | 0.09074 | 0.001 | -0.751
-12.5 | -0.065 | 0.08862 | 0.001 | -0.737
-12 | -0.177 | 0.08536 | 0 | -2.073
-11.5 | -0.249 | 0.0781 | 0 | -3.189
-11 | -0.311 | 0.07438 | 0 | -4.177
-10.5 | -0.357 | 0.07058 | 0 | -5.052
-10 | -0.394 | 0.06571 | -0.001 | -5.992
-9.5 | -0.424 | 0.06262 | -0.001 | -6.773
-9 | -0.448 | 0.05971 | -0.001 | -7.495
-8.5 | -0.463 | 0.05621 | -0.002 | -8.239
-8 | -0.471 | 0.05294 | -0.002 | -8.896
-7.5 | -0.471 | 0.04808 | -0.002 | -9.8
-7 | -0.463 | 0.04523 | -0.003 | -10.241
-6.5 | -0.448 | 0.04224 | -0.003 | -10.604
-6 | -0.426 | 0.03913 | -0.004 | -10.89
-5.5 | -0.4 | 0.03507 | -0.005 | -11.415
-5 | -0.451 | 0.00722 | -0.009 | -62.39
-4.5 | -0.404 | 0.00689 | -0.01 | -58.65
-4 | -0.353 | 0.00662 | -0.011 | -53.304
-3.5 | -0.299 | 0.00636 | -0.011 | -46.982
-3 | -0.242 | 0.00617 | -0.012 | -39.164
-2.5 | -0.183 | 0.00595 | -0.013 | -30.823
-2 | -0.124 | 0.00573 | -0.014 | -21.653
-1.5 | -0.064 | 0.00556 | -0.014 | -11.549
-1 | -0.004 | 0.00538 | -0.015 | -0.744
-0.5 | 0.056 | 0.00282 | -0.016 | 20.033
0 | 0.117 | 0.00286 | -0.017 | 41.004
0.5 | 0.178 | 0.0029 | -0.018 | 61.314
1 | 0.238 | 0.00316 | -0.018 | 75.356
1.5 | 0.298 | 0.00342 | -0.019 | 87.089
2 | 0.358 | 0.00382 | -0.02 | 93.812
2.5 | 0.418 | 0.00422 | -0.021 | 99.095
3 | 0.477 | 0.00434 | -0.022 | 109.863
3.5 | 0.534 | 0.00626 | -0.022 | 85.302
4 | 0.591 | 0.00654 | -0.023 | 90.289
4.5 | 0.644 | 0.00815 | -0.024 | 79.051
5 | 0.694 | 0.00853 | -0.025 | 81.392
5.5 | 0.74 | 0.00904 | -0.025 | 81.94
6 | 0.782 | 0.00942 | -0.026 | 83.038
6.5 | 0.817 | 0.00999 | -0.027 | 81.803
7 | 0.845 | 0.01055 | -0.028 | 80.115
7.5 | 0.865 | 0.01114 | -0.029 | 77.581
8 | 0.874 | 0.01168 | -0.029 | 74.812
8.5 | 0.714 | 0.05211 | -0.015 | 13.701
9 | 0.698 | 0.05677 | -0.015 | 12.294
9.5 | 0.667 | 0.06112 | -0.015 | 10.906
10 | 0.624 | 0.06476 | -0.015 | 9.633
10.5 | 0.57 | 0.07091 | -0.015 | 8.032
11 | 0.507 | 0.07666 | -0.015 | 6.607
11.5 | 0.436 | 0.08309 | -0.015 | 5.247
12 | 0.359 | 0.08929 | -0.016 | 4.022
12.5 | 0.275 | 0.09351 | -0.016 | 2.941
13 | 0.171 | 0.09631 | -0.017 | 1.777

## 62. Re 3M Mach 0.25 (2)
BIGFOIL.COM POLAR EXPORT
NACA67-209 a=0.0
NACA67-209 a=0.0 |  |  |  | Cl Max: | 1.1483 | at alpha= | 11 | deg
XFOIL ncrit=9 |  |  |  | L/D Max: | 86.4973 | at alpha= | 6.5 | deg
Re: | 3000000 |  |  | Cd Min: | 0.18457 | at alpha= | 16 | deg
Mach: | 0.25 |  |  | Cl=0 at alpha= | -1.233 | deg
|  |  |  | @ Cl=0.1, Cd= | 0.0034982
|  |  |  | @ Cl=0.4, Cd= | 0.0053425
|  |  |  | @ Cl=0.6, Cd= | 0.0075168
alpha (deg) | Cl | Cd | Cm | Cl/Cd
-10 | -0.4975 | 0.08071 | -0.0474 | -6.164
-9.5 | -0.5267 | 0.06874 | -0.0564 | -7.6622
-9 | -0.5123 | 0.06662 | -0.0568 | -7.6899
-8.5 | -0.6085 | 0.05051 | -0.0505 | -12.0471
-8 | -0.6247 | 0.03954 | -0.0453 | -15.7992
-7.5 | -0.6769 | 0.01664 | -0.0318 | -40.6791
-7 | -0.629 | 0.01441 | -0.03 | -43.6502
-6.5 | -0.577 | 0.01279 | -0.0287 | -45.1134
-6 | -0.5307 | 0.00974 | -0.0264 | -54.4867
-5.5 | -0.4749 | 0.00921 | -0.0258 | -51.5635
-5 | -0.4195 | 0.00866 | -0.0252 | -48.4411
-4.5 | -0.3639 | 0.00812 | -0.0247 | -44.8153
-4 | -0.3118 | 0.00718 | -0.0235 | -43.4262
-3.5 | -0.256 | 0.00683 | -0.0231 | -37.4817
-3 | -0.1995 | 0.00654 | -0.0229 | -30.5046
-2.5 | -0.1433 | 0.00618 | -0.0226 | -23.1877
-2 | -0.0868 | 0.00597 | -0.0226 | -14.5394
-1.5 | -0.0298 | 0.00571 | -0.0226 | -5.2189
-1 | 0.026 | 0.00542 | -0.0225 | 4.797
-0.5 | 0.0742 | 0.00435 | -0.0213 | 17.0575
0 | 0.1163 | 0.00296 | -0.0187 | 39.2905
0.5 | 0.1743 | 0.00295 | -0.0189 | 59.0847
1 | 0.2318 | 0.00299 | -0.0189 | 77.5251
1.5 | 0.2822 | 0.00364 | -0.0177 | 77.5275
2 | 0.332 | 0.00439 | -0.0166 | 75.6264
2.5 | 0.3824 | 0.00506 | -0.0157 | 75.5731
3 | 0.431 | 0.00584 | -0.0144 | 73.8014
3.5 | 0.4801 | 0.00663 | -0.0131 | 72.4133
4 | 0.5335 | 0.0071 | -0.0126 | 75.1408
4.5 | 0.588 | 0.00743 | -0.0121 | 79.1386
5 | 0.6419 | 0.00782 | -0.0115 | 82.0844
5.5 | 0.6956 | 0.00825 | -0.0107 | 84.3152
6 | 0.7471 | 0.00883 | -0.0095 | 84.6093
6.5 | 0.8001 | 0.00925 | -0.0085 | 86.4973
7 | 0.8513 | 0.0099 | -0.0072 | 85.9899
7.5 | 0.8989 | 0.01074 | -0.005 | 83.6965
8 | 0.9492 | 0.01137 | -0.0034 | 83.4828
8.5 | 0.9957 | 0.01226 | -0.001 | 81.2153
9 | 1.0324 | 0.01419 | 0.003 | 72.7555
9.5 | 1.0744 | 0.01536 | 0.0062 | 69.9479
10 | 1.1101 | 0.0171 | 0.0103 | 64.9181
10.5 | 1.1274 | 0.0205 | 0.017 | 54.9951
11 | 1.1483 | 0.02479 | 0.0211 | 46.3211
11.5 | 1.139 | 0.02936 | 0.0293 | 38.7943
12 | 1.082 | 0.03799 | 0.039 | 28.4812
12.5 | 1.0441 | 0.04598 | 0.0432 | 22.7077
13 | 0.9986 | 0.05627 | 0.0424 | 17.7466
13.5 | 0.9488 | 0.07148 | 0.0329 | 13.2736
14 | 0.886 | 0.09923 | 0.0145 | 8.9288
14.5 | 0.7347 | 0.14694 | -0.01 | 5
15 | 0.7249 | 0.16217 | -0.0167 | 4.47
15.5 | 0.7277 | 0.17378 | -0.0219 | 4.1875
16 | 0.7331 | 0.18457 | -0.027 | 3.9719

## 63. Re 3M Mach 0.50 (1)
BIGFOIL.COM POLAR EXPORT
NACA67-209 a=0.0
NACA67-209 a=0.0 |  |  |  | Cl Max: | 1.098 | at alpha= | 20 | deg
JavaFoil+Calcfoil stall+Eppler ext transition |  |  |  | L/D Max: | 108.465 | at alpha= | 2.5 | deg
Re: | 3000000 |  |  | Cd Min: | 0.00284 | at alpha= | -0.5 | deg
Mach: | 0.5 |  |  | Cl=0 at alpha= | -0.97015 | deg
|  |  |  | @ Cl=0.1, Cd= | 0.0028835
|  |  |  | @ Cl=0.4, Cd= | 0.00379
|  |  |  | @ Cl=0.6, Cd= | 0.0081405
alpha (deg) | Cl | Cd | Cm | Cl/Cd
-20 | -1.007 | 0.16421 | 0.007 | -6.133
-19.5 | -0.981 | 0.16314 | 0.006 | -6.012
-19 | -0.955 | 0.15613 | 0.006 | -6.116
-18.5 | -0.929 | 0.15167 | 0.005 | -6.126
-18 | -0.904 | 0.14421 | 0.005 | -6.267
-17.5 | -0.879 | 0.14331 | 0.005 | -6.133
-17 | -0.851 | 0.1369 | 0.004 | -6.219
-16.5 | -0.824 | 0.13458 | 0.004 | -6.125
-16 | -0.798 | 0.12865 | 0.004 | -6.206
-15.5 | -0.773 | 0.12271 | 0.003 | -6.296
-15 | -0.747 | 0.11797 | 0.003 | -6.33
-14.5 | -0.721 | 0.11233 | 0.002 | -6.416
-14 | -0.694 | 0.10907 | 0.002 | -6.361
-13.5 | -0.667 | 0.10503 | 0.002 | -6.349
-13 | -0.641 | 0.09989 | 0.001 | -6.413
-12.5 | -0.614 | 0.09691 | 0.001 | -6.34
-12 | -0.588 | 0.09569 | 0.001 | -6.147
-11.5 | -0.562 | 0.09241 | 0 | -6.08
-11 | -0.535 | 0.08733 | 0 | -6.125
-10.5 | -0.508 | 0.07646 | -0.001 | -6.648
-10 | -0.482 | 0.06809 | -0.001 | -7.078
-9.5 | -0.456 | 0.06087 | -0.001 | -7.488
-9 | -0.429 | 0.05672 | -0.002 | -7.571
-8.5 | -0.403 | 0.05246 | -0.002 | -7.682
-8 | -0.375 | 0.05943 | -0.002 | -6.315
-7.5 | -0.349 | 0.05146 | -0.003 | -6.779
-7 | -0.322 | 0.04686 | -0.003 | -6.879
-6.5 | -0.296 | 0.0433 | -0.004 | -6.837
-6 | -0.27 | 0.03926 | -0.004 | -6.88
-5.5 | -0.242 | 0.0405 | -0.004 | -5.978
-5 | -0.302 | 0.0387 | -0.004 | -7.804
-4.5 | -0.329 | 0.03487 | -0.005 | -9.436
-4 | -0.303 | 0.03218 | -0.005 | -9.426
-3.5 | -0.326 | 0.0062 | -0.013 | -52.565
-3 | -0.267 | 0.00594 | -0.014 | -44.942
-2.5 | -0.203 | 0.00568 | -0.014 | -35.81
-2 | -0.138 | 0.00546 | -0.015 | -25.284
-1.5 | -0.072 | 0.00534 | -0.016 | -13.42
-1 | -0.004 | 0.00553 | -0.017 | -0.808
-0.5 | 0.063 | 0.00284 | -0.018 | 22.228
0 | 0.131 | 0.00292 | -0.019 | 44.87
0.5 | 0.198 | 0.003 | -0.02 | 66.11
1 | 0.266 | 0.00333 | -0.021 | 79.748
1.5 | 0.333 | 0.00333 | -0.021 | 99.925
2 | 0.4 | 0.00379 | -0.022 | 105.587
2.5 | 0.466 | 0.00429 | -0.023 | 108.465
3 | 0.53 | 0.00763 | -0.024 | 69.431
3.5 | 0.593 | 0.00808 | -0.025 | 73.363
4 | 0.652 | 0.00859 | -0.026 | 75.943
4.5 | 0.705 | 0.00907 | -0.027 | 77.716
5 | 0.746 | 0.00973 | -0.027 | 76.704
5.5 | 0.768 | 0.01049 | -0.028 | 73.216
6 | 0.605 | 0.04009 | -0.015 | 15.087
6.5 | 0.398 | 0.04286 | -0.015 | 9.29
7 | 0.423 | 0.04921 | -0.013 | 8.591
7.5 | 0.453 | 0.04655 | -0.018 | 9.737
8 | 0.477 | 0.05239 | -0.016 | 9.1
8.5 | 0.502 | 0.0587 | -0.015 | 8.551
9 | 0.528 | 0.06996 | -0.015 | 7.545
9.5 | 0.556 | 0.06114 | -0.018 | 9.085
10 | 0.581 | 0.06639 | -0.018 | 8.754
10.5 | 0.607 | 0.07581 | -0.017 | 8
11 | 0.633 | 0.08793 | -0.018 | 7.197
11.5 | 0.659 | 0.08925 | -0.019 | 7.386
12 | 0.685 | 0.09403 | -0.02 | 7.285
12.5 | 0.711 | 0.09684 | -0.02 | 7.339
13 | 0.737 | 0.101 | -0.021 | 7.292
13.5 | 0.764 | 0.10995 | -0.022 | 6.95
14 | 0.789 | 0.10909 | -0.023 | 7.235
14.5 | 0.815 | 0.11285 | -0.023 | 7.219
15 | 0.84 | 0.11824 | -0.023 | 7.105
15.5 | 0.868 | 0.12357 | -0.025 | 7.022
16 | 0.893 | 0.12881 | -0.026 | 6.932
16.5 | 0.918 | 0.13261 | -0.026 | 6.923
17 | 0.944 | 0.13825 | -0.027 | 6.825
17.5 | 0.969 | 0.14208 | -0.027 | 6.823
18 | 0.998 | 0.14751 | -0.029 | 6.765
18.5 | 1.021 | 0.15463 | -0.029 | 6.604
19 | 1.046 | 0.15746 | -0.03 | 6.646
19.5 | 1.072 | 0.16458 | -0.031 | 6.514
20 | 1.098 | 0.17013 | -0.031 | 6.452

## 64. Re 3M Mach 0.50 (2)
BIGFOIL.COM POLAR EXPORT
NACA67-209 a=0.0
NACA67-209 a=0.0 |  |  |  | Cl Max: | 0.9243 | at alpha= | 20 | deg
XFOIL ncrit=9 |  |  |  | L/D Max: | 84.1214 | at alpha= | 1 | deg
Re: | 3000000 |  |  | Cd Min: | 0.27442 | at alpha= | 20 | deg
Mach: | 0.5 |  |  | Cl=0 at alpha= | -1.3056 | deg
|  |  |  | @ Cl=0.1, Cd= | 0.0046818
|  |  |  | @ Cl=0.4, Cd= | 0.0052356
|  |  |  | @ Cl=0.6, Cd= | 0.0076907
alpha (deg) | Cl | Cd | Cm | Cl/Cd
-20 | -0.7905 | 0.26548 | 0.0505 | -2.9776
-19.5 | -0.7689 | 0.25728 | 0.0454 | -2.9886
-19 | -0.7474 | 0.24901 | 0.0403 | -3.0015
-18.5 | -0.7259 | 0.24073 | 0.0353 | -3.0154
-18 | -0.7047 | 0.2322 | 0.0304 | -3.0349
-17.5 | -0.6834 | 0.2241 | 0.0256 | -3.0495
-17 | -0.6643 | 0.21515 | 0.0208 | -3.0876
-16.5 | -0.6437 | 0.20707 | 0.0161 | -3.1086
-16 | -0.6228 | 0.19968 | 0.0115 | -3.119
-15.5 | -0.6014 | 0.19117 | 0.0069 | -3.1459
-15 | -0.5821 | 0.18267 | 0.0024 | -3.1866
-14.5 | -0.5632 | 0.17441 | -0.002 | -3.2292
-14 | -0.5453 | 0.1662 | -0.0063 | -3.281
-13.5 | -0.5281 | 0.15786 | -0.0105 | -3.3454
-13 | -0.512 | 0.14961 | -0.0146 | -3.4222
-12 | -0.4867 | 0.13306 | -0.0223 | -3.6577
-11.5 | -0.468 | 0.12264 | -0.0296 | -3.816
-11 | -0.4445 | 0.11471 | -0.0364 | -3.875
-10.5 | -0.438 | 0.10415 | -0.0421 | -4.2055
-9.5 | -0.4187 | 0.08948 | -0.0492 | -4.6793
-9 | -0.4131 | 0.08179 | -0.053 | -5.0507
-8.5 | -0.4191 | 0.07267 | -0.0575 | -5.7672
-8 | -0.4294 | 0.06376 | -0.064 | -6.7346
-7.5 | -0.4536 | 0.05598 | -0.0658 | -8.1029
-7 | -0.4735 | 0.04953 | -0.0623 | -9.5599
-6.5 | -0.4821 | 0.04149 | -0.0587 | -11.6197
-6 | -0.4768 | 0.03378 | -0.0539 | -14.1149
-5.5 | -0.4638 | 0.02586 | -0.0476 | -17.935
-5 | -0.4325 | 0.01967 | -0.0422 | -21.9878
-4.5 | -0.3926 | 0.01292 | -0.0371 | -30.387
-4 | -0.3333 | 0.00963 | -0.0345 | -34.6106
-3.5 | -0.2765 | 0.0077 | -0.0317 | -35.9091
-3 | -0.2143 | 0.00703 | -0.0301 | -30.4836
-2.5 | -0.1512 | 0.00661 | -0.029 | -22.8744
-2 | -0.0888 | 0.00616 | -0.028 | -14.4156
-1.5 | -0.0248 | 0.00589 | -0.0276 | -4.2105
-1 | 0.039 | 0.00566 | -0.0274 | 6.8905
-0.5 | 0.0954 | 0.00491 | -0.026 | 19.4297
0 | 0.1329 | 0.00305 | -0.0213 | 43.5738
0.5 | 0.1983 | 0.00305 | -0.0214 | 65.0164
1 | 0.2633 | 0.00313 | -0.0213 | 84.1214
1.5 | 0.3152 | 0.00392 | -0.0188 | 80.4082
2 | 0.367 | 0.00474 | -0.0166 | 77.4262
2.5 | 0.4196 | 0.00553 | -0.0144 | 75.877
3 | 0.4704 | 0.00646 | -0.0118 | 72.8173
3.5 | 0.525 | 0.00718 | -0.0096 | 73.1198
4 | 0.5857 | 0.00758 | -0.0081 | 77.2691
4.5 | 0.6464 | 0.00805 | -0.0063 | 80.2981
5 | 0.7057 | 0.00861 | -0.0038 | 81.9628
5.5 | 0.7601 | 0.00951 | -0.0001 | 79.9264
6 | 0.8135 | 0.01059 | 0.0043 | 76.8178
6.5 | 0.8575 | 0.01258 | 0.0105 | 68.1638
7 | 0.8879 | 0.01805 | 0.0177 | 49.1911
7.5 | 0.8829 | 0.02556 | 0.028 | 34.5423
8.5 | 0.8181 | 0.03735 | 0.0506 | 21.9036
9 | 0.7938 | 0.04661 | 0.0494 | 17.0307
9.5 | 0.7625 | 0.05582 | 0.0471 | 13.66
10 | 0.7357 | 0.06977 | 0.0363 | 10.5446
10.5 | 0.7112 | 0.08607 | 0.0248 | 8.263
11 | 0.6996 | 0.09802 | 0.0181 | 7.1373
11.5 | 0.6946 | 0.10894 | 0.0122 | 6.376
12 | 0.6893 | 0.12062 | 0.0061 | 5.7146
12.5 | 0.6902 | 0.13142 | 0.0004 | 5.2519
13 | 0.6939 | 0.14255 | -0.0051 | 4.8678
13.5 | 0.7003 | 0.15358 | -0.0105 | 4.5598
14 | 0.71 | 0.16408 | -0.0157 | 4.3272
14.5 | 0.7228 | 0.17404 | -0.0208 | 4.1531
15 | 0.7374 | 0.18374 | -0.0258 | 4.0133
15.5 | 0.7529 | 0.19352 | -0.0308 | 3.8906
16 | 0.7697 | 0.20264 | -0.0358 | 3.7984
16.5 | 0.7867 | 0.21161 | -0.0407 | 3.7177
17 | 0.8069 | 0.22109 | -0.0458 | 3.6496
17.5 | 0.8258 | 0.22908 | -0.0507 | 3.6049
18 | 0.8457 | 0.23905 | -0.0558 | 3.5378
18.5 | 0.8654 | 0.2479 | -0.0609 | 3.4909
19 | 0.8853 | 0.25616 | -0.066 | 3.456
19.5 | 0.9041 | 0.26556 | -0.0712 | 3.4045
20 | 0.9243 | 0.27442 | -0.0765 | 3.3682

## 65. Re 4M Mach 0.00 (1)
BIGFOIL.COM POLAR EXPORT
NACA67-209 a=0.0
NACA67-209 a=0.0 |  |  |  | Cl Max: | 0.922 | at alpha= | 9 | deg
JavaFoil+Calcfoil stall+Eppler ext transition |  |  |  | L/D Max: | 102.048 | at alpha= | 5 | deg
Re: | 4000000 |  |  | Cd Min: | 0.00271 | at alpha= | -0.5 | deg
Mach: | 0 |  |  | Cl=0 at alpha= | -0.9661 | deg
|  |  |  | @ Cl=0.1, Cd= | 0.0027876
|  |  |  | @ Cl=0.4, Cd= | 0.004259
|  |  |  | @ Cl=0.6, Cd= | 0.10081
alpha (deg) | Cl | Cd | Cm | Cl/Cd
-14.5 | -0.378 | 0.10517 | 0.002 | -3.595
-14 | -0.4 | 0.09975 | 0.002 | -4.013
-13.5 | -0.423 | 0.09464 | 0.001 | -4.466
-13 | -0.445 | 0.08869 | 0.001 | -5.018
-12.5 | -0.467 | 0.08524 | 0.001 | -5.478
-12 | -0.488 | 0.08057 | 0 | -6.057
-11.5 | -0.507 | 0.07693 | 0 | -6.596
-11 | -0.525 | 0.07176 | 0 | -7.311
-10.5 | -0.534 | 0.06803 | 0 | -7.846
-10 | -0.538 | 0.06331 | -0.001 | -8.497
-9.5 | -0.539 | 0.06052 | -0.001 | -8.904
-9 | -0.536 | 0.05644 | -0.001 | -9.494
-8.5 | -0.529 | 0.053 | -0.002 | -9.976
-8 | -0.517 | 0.04957 | -0.002 | -10.436
-7.5 | -0.502 | 0.04623 | -0.003 | -10.851
-7 | -0.484 | 0.04102 | -0.003 | -11.806
-6.5 | -0.459 | 0.03868 | -0.004 | -11.874
-6 | -0.529 | 0.00744 | -0.007 | -71.082
-5.5 | -0.488 | 0.00714 | -0.008 | -68.407
-5 | -0.443 | 0.00685 | -0.009 | -64.738
-4.5 | -0.395 | 0.00652 | -0.01 | -60.61
-4 | -0.344 | 0.00635 | -0.01 | -54.181
-3.5 | -0.29 | 0.00598 | -0.011 | -48.522
-3 | -0.235 | 0.00583 | -0.012 | -40.262
-2.5 | -0.178 | 0.00561 | -0.012 | -31.68
-2 | -0.12 | 0.00547 | -0.013 | -21.986
-1.5 | -0.062 | 0.00524 | -0.014 | -11.872
-1 | -0.004 | 0.00515 | -0.015 | -0.752
-0.5 | 0.055 | 0.00271 | -0.015 | 20.19
0 | 0.113 | 0.00281 | -0.016 | 40.403
0.5 | 0.172 | 0.00306 | -0.017 | 56.144
1 | 0.23 | 0.00327 | -0.018 | 70.419
1.5 | 0.289 | 0.00361 | -0.019 | 80.034
2 | 0.347 | 0.00393 | -0.019 | 88.203
2.5 | 0.405 | 0.00429 | -0.02 | 94.266
3 | 0.462 | 0.00473 | -0.021 | 97.596
3.5 | 0.518 | 0.00585 | -0.022 | 88.589
4 | 0.573 | 0.00609 | -0.022 | 94.124
4.5 | 0.626 | 0.00642 | -0.023 | 97.48
5 | 0.677 | 0.00663 | -0.024 | 102.048
5.5 | 0.724 | 0.00824 | -0.025 | 87.886
6 | 0.768 | 0.00864 | -0.025 | 88.886
6.5 | 0.808 | 0.00905 | -0.026 | 89.232
7 | 0.843 | 0.00955 | -0.027 | 88.242
7.5 | 0.873 | 0.00999 | -0.028 | 87.391
8 | 0.897 | 0.01047 | -0.028 | 85.682
8.5 | 0.915 | 0.01103 | -0.029 | 82.993
9 | 0.922 | 0.01162 | -0.03 | 79.366
9.5 | 0.915 | 0.01232 | -0.031 | 74.255
10 | 0.749 | 0.0558 | -0.019 | 13.416
10.5 | 0.725 | 0.06383 | -0.017 | 11.36
11 | 0.703 | 0.06945 | -0.016 | 10.122
11.5 | 0.679 | 0.0742 | -0.017 | 9.147
12 | 0.651 | 0.08035 | -0.017 | 8.104
12.5 | 0.621 | 0.08511 | -0.017 | 7.301
13 | 0.59 | 0.09076 | -0.017 | 6.505
13.5 | 0.56 | 0.0938 | -0.018 | 5.965
14 | 0.528 | 0.10081 | -0.018 | 5.238

## 66. Re 4M Mach 0.00 (2)
BIGFOIL.COM POLAR EXPORT
NACA67-209 a=0.0
NACA67-209 a=0.0 |  |  |  | Cl Max: | 1.4496 | at alpha= | 15.5 | deg
XFOIL ncrit=9 |  |  |  | L/D Max: | 95.9404 | at alpha= | 8 | deg
Re: | 4000000 |  |  | Cd Min: | 0.18879 | at alpha= | -16.5 | deg
Mach: | 0 |  |  | Cl=0 at alpha= | -1.189 | deg
|  |  |  | @ Cl=0.1, Cd= | 0.0033042
|  |  |  | @ Cl=0.4, Cd= | 0.0053409
|  |  |  | @ Cl=0.6, Cd= | 0.0070462
alpha (deg) | Cl | Cd | Cm | Cl/Cd
-16.5 | -0.6052 | 0.18879 | 0.0102 | -3.2057
-14.5 | -1.2347 | 0.0302 | -0.0465 | -40.8841
-14 | -1.234 | 0.02609 | -0.0402 | -47.2978
-13.5 | -1.214 | 0.02329 | -0.036 | -52.1254
-13 | -1.186 | 0.02088 | -0.0328 | -56.8008
-12.5 | -1.1484 | 0.01934 | -0.0308 | -59.3795
-12 | -1.1103 | 0.01768 | -0.0287 | -62.7998
-11.5 | -1.0679 | 0.01633 | -0.0273 | -65.395
-11 | -1.0237 | 0.01514 | -0.026 | -67.6156
-10.5 | -0.9755 | 0.01444 | -0.0253 | -67.5554
-10 | -0.9277 | 0.01354 | -0.0245 | -68.5155
-9 | -0.8331 | 0.01119 | -0.0226 | -74.4504
-8.5 | -0.7811 | 0.01079 | -0.0224 | -72.3911
-8 | -0.7301 | 0.01017 | -0.022 | -71.7896
-7.5 | -0.6774 | 0.00973 | -0.0219 | -69.6197
-7 | -0.6247 | 0.0093 | -0.0217 | -67.172
-6.5 | -0.5713 | 0.00896 | -0.0216 | -63.7612
-6 | -0.5221 | 0.00796 | -0.0207 | -65.5905
-5.5 | -0.4681 | 0.00764 | -0.0208 | -61.2696
-5 | -0.4146 | 0.00725 | -0.0206 | -57.1862
-4.5 | -0.3609 | 0.00693 | -0.0205 | -52.0779
-4 | -0.3072 | 0.00655 | -0.0204 | -46.9008
-3.5 | -0.2531 | 0.0062 | -0.0203 | -40.8226
-3 | -0.1985 | 0.00599 | -0.0204 | -33.1386
-2.5 | -0.1433 | 0.00576 | -0.0205 | -24.8785
-2 | -0.0882 | 0.00554 | -0.0207 | -15.9206
-1.5 | -0.033 | 0.00534 | -0.0208 | -6.1798
-0.5 | 0.0731 | 0.00446 | -0.0205 | 16.3901
0 | 0.1129 | 0.00275 | -0.0182 | 41.0545
0.5 | 0.1687 | 0.0027 | -0.0184 | 62.4815
1 | 0.2229 | 0.00284 | -0.0182 | 78.4859
1.5 | 0.2696 | 0.0038 | -0.0169 | 70.9474
2 | 0.3197 | 0.00439 | -0.0163 | 72.8246
2.5 | 0.3703 | 0.00496 | -0.0158 | 74.6573
3 | 0.4202 | 0.0056 | -0.0152 | 75.0357
3.5 | 0.4699 | 0.00625 | -0.0145 | 75.184
4 | 0.5224 | 0.0066 | -0.0143 | 79.1515
4.5 | 0.5757 | 0.00689 | -0.0142 | 83.5559
5 | 0.6286 | 0.00723 | -0.0141 | 86.9433
5.5 | 0.6806 | 0.00757 | -0.0138 | 89.9075
6 | 0.7317 | 0.00801 | -0.0133 | 91.3483
6.5 | 0.7839 | 0.00835 | -0.0131 | 93.8802
7 | 0.8341 | 0.00878 | -0.0125 | 95
7.5 | 0.8834 | 0.00931 | -0.0117 | 94.8872
8 | 0.9335 | 0.00973 | -0.0112 | 95.9404
8.5 | 0.9815 | 0.01024 | -0.0103 | 95.8496
9 | 1.0264 | 0.01111 | -0.0088 | 92.3852
9.5 | 1.0728 | 0.01165 | -0.0077 | 92.0858
10 | 1.1181 | 0.01229 | -0.0064 | 90.9764
10.5 | 1.1606 | 0.01307 | -0.0046 | 88.7988
11 | 1.2021 | 0.01383 | -0.0027 | 86.9197
11.5 | 1.2409 | 0.01453 | -0.0003 | 85.4026
12 | 1.2801 | 0.01561 | 0.0017 | 82.0051
12.5 | 1.3186 | 0.0174 | 0.0031 | 75.7816
13 | 1.3484 | 0.01837 | 0.0068 | 73.4023
13.5 | 1.3768 | 0.01945 | 0.0103 | 70.7866
14 | 1.4021 | 0.02077 | 0.0141 | 67.506
14.5 | 1.4184 | 0.02273 | 0.0187 | 62.4021
15 | 1.4346 | 0.02467 | 0.0228 | 58.1516
15.5 | 1.4496 | 0.02676 | 0.0267 | 54.1704
16 | 1.4493 | 0.0301 | 0.0313 | 48.1495
16.5 | 1.446 | 0.0339 | 0.0351 | 42.6549
17 | 1.4452 | 0.03783 | 0.0376 | 38.2025
17.5 | 1.4299 | 0.0437 | 0.0391 | 32.7208
18 | 1.3882 | 0.05411 | 0.0372 | 25.6551
18.5 | 1.3273 | 0.07099 | 0.0284 | 18.697

## 67. Re 4M Mach 0.10 (1)
BIGFOIL.COM POLAR EXPORT
NACA67-209 a=0.0
NACA67-209 a=0.0 |  |  |  | Cl Max: | 0.915 | at alpha= | 9 | deg
JavaFoil+Calcfoil stall+Eppler ext transition |  |  |  | L/D Max: | 101.135 | at alpha= | 5 | deg
Re: | 4000000 |  |  | Cd Min: | 0.00272 | at alpha= | -0.5 | deg
Mach: | 0.1 |  |  | Cl=0 at alpha= | -0.9661 | deg
|  |  |  | @ Cl=0.1, Cd= | 0.0027734
|  |  |  | @ Cl=0.4, Cd= | 0.0042614
|  |  |  | @ Cl=0.6, Cd= | 0.10029
alpha (deg) | Cl | Cd | Cm | Cl/Cd
-11 | -0.504 | 0.07268 | 0 | -6.93
-10.5 | -0.516 | 0.06878 | 0 | -7.504
-10 | -0.523 | 0.06392 | -0.001 | -8.187
-9.5 | -0.527 | 0.0607 | -0.001 | -8.685
-9 | -0.527 | 0.05682 | -0.001 | -9.27
-8.5 | -0.522 | 0.0534 | -0.002 | -9.773
-8 | -0.513 | 0.04989 | -0.002 | -10.276
-7.5 | -0.499 | 0.04646 | -0.003 | -10.734
-7 | -0.482 | 0.04181 | -0.003 | -11.52
-6.5 | -0.458 | 0.03947 | -0.004 | -11.593
-6 | -0.529 | 0.00741 | -0.007 | -71.385
-5.5 | -0.489 | 0.00719 | -0.008 | -67.977
-5 | -0.445 | 0.00684 | -0.009 | -64.977
-4.5 | -0.396 | 0.00659 | -0.01 | -60.202
-4 | -0.345 | 0.00621 | -0.01 | -55.634
-3.5 | -0.292 | 0.00596 | -0.011 | -48.894
-3 | -0.236 | 0.00583 | -0.012 | -40.417
-2.5 | -0.179 | 0.00559 | -0.013 | -31.955
-2 | -0.121 | 0.00547 | -0.013 | -22.091
-1.5 | -0.063 | 0.0053 | -0.014 | -11.795
-1 | -0.004 | 0.00513 | -0.015 | -0.759
-0.5 | 0.055 | 0.00272 | -0.016 | 20.187
0 | 0.114 | 0.00279 | -0.016 | 40.816
0.5 | 0.173 | 0.00305 | -0.017 | 56.634
1 | 0.232 | 0.00326 | -0.018 | 70.982
1.5 | 0.29 | 0.00364 | -0.019 | 79.686
2 | 0.349 | 0.00398 | -0.019 | 87.588
2.5 | 0.407 | 0.0043 | -0.02 | 94.682
3 | 0.464 | 0.00473 | -0.021 | 98.151
3.5 | 0.521 | 0.00592 | -0.022 | 88.003
4 | 0.576 | 0.00616 | -0.023 | 93.431
4.5 | 0.629 | 0.00641 | -0.023 | 98.154
5 | 0.679 | 0.00672 | -0.024 | 101.135
5.5 | 0.727 | 0.00826 | -0.025 | 88.028
6 | 0.77 | 0.00869 | -0.026 | 88.647
6.5 | 0.81 | 0.00912 | -0.026 | 88.753
7 | 0.844 | 0.00961 | -0.027 | 87.838
7.5 | 0.873 | 0.01007 | -0.028 | 86.621
8 | 0.895 | 0.01058 | -0.029 | 84.646
8.5 | 0.912 | 0.0111 | -0.029 | 82.101
9 | 0.915 | 0.01173 | -0.03 | 78.005
9.5 | 0.895 | 0.01332 | -0.03 | 67.179
10 | 0.73 | 0.05956 | -0.017 | 12.254
10.5 | 0.708 | 0.06563 | -0.016 | 10.782
11 | 0.683 | 0.07014 | -0.016 | 9.739
11.5 | 0.654 | 0.07505 | -0.017 | 8.72
12 | 0.624 | 0.07863 | -0.017 | 7.93
12.5 | 0.589 | 0.08335 | -0.018 | 7.072
13 | 0.553 | 0.09272 | -0.017 | 5.969
13.5 | 0.518 | 0.09683 | -0.017 | 5.354
14 | 0.484 | 0.10029 | -0.018 | 4.824

## 68. Re 4M Mach 0.10 (2)
BIGFOIL.COM POLAR EXPORT
NACA67-209 a=0.0
NACA67-209 a=0.0 |  |  |  | Cl Max: | 1.4006 | at alpha= | 15.5 | deg
XFOIL ncrit=9 |  |  |  | L/D Max: | 95.4629 | at alpha= | 8 | deg
Re: | 4000000 |  |  | Cd Min: | 0.06565 | at alpha= | 17.5 | deg
Mach: | 0.1 |  |  | Cl=0 at alpha= | -1.2025 | deg
|  |  |  | @ Cl=0.1, Cd= | 0.0033412
|  |  |  | @ Cl=0.4, Cd= | 0.0053377
|  |  |  | @ Cl=0.6, Cd= | 0.0070534
alpha (deg) | Cl | Cd | Cm | Cl/Cd
-12.5 | -1.1229 | 0.02474 | -0.0373 | -45.388
-12 | -1.1015 | 0.0208 | -0.0333 | -52.9567
-11.5 | -1.0647 | 0.01868 | -0.0309 | -56.9968
-11 | -1.0247 | 0.01674 | -0.0288 | -61.2127
-10.5 | -0.98 | 0.01537 | -0.0274 | -63.7606
-10 | -0.933 | 0.01419 | -0.0262 | -65.7505
-9.5 | -0.8819 | 0.01373 | -0.0257 | -64.2316
-9 | -0.8385 | 0.01154 | -0.0239 | -72.6603
-8.5 | -0.7857 | 0.01114 | -0.0236 | -70.5296
-8 | -0.7342 | 0.01046 | -0.023 | -70.1912
-7.5 | -0.6813 | 0.00994 | -0.0227 | -68.5412
-7 | -0.6281 | 0.00947 | -0.0225 | -66.3252
-6.5 | -0.5746 | 0.00906 | -0.0223 | -63.4216
-6 | -0.5249 | 0.00803 | -0.0213 | -65.3674
-5.5 | -0.4705 | 0.0077 | -0.0212 | -61.1039
-5 | -0.4167 | 0.00731 | -0.021 | -57.0041
-4.5 | -0.3627 | 0.00696 | -0.0209 | -52.1121
-4 | -0.3076 | 0.00672 | -0.0209 | -45.7738
-3.5 | -0.2543 | 0.00622 | -0.0206 | -40.8842
-3 | -0.1994 | 0.006 | -0.0206 | -33.2333
-2.5 | -0.1438 | 0.00578 | -0.0207 | -24.8789
-2 | -0.0884 | 0.00555 | -0.0209 | -15.9279
-1.5 | -0.0329 | 0.00535 | -0.021 | -6.1495
-1 | 0.0224 | 0.00511 | -0.0211 | 4.3836
-0.5 | 0.0738 | 0.00448 | -0.0207 | 16.4732
0 | 0.1136 | 0.00275 | -0.0183 | 41.3091
0.5 | 0.1697 | 0.0027 | -0.0185 | 62.8519
1 | 0.2241 | 0.00285 | -0.0183 | 78.6316
1.5 | 0.271 | 0.0038 | -0.017 | 71.3158
2 | 0.3213 | 0.0044 | -0.0164 | 73.0227
2.5 | 0.372 | 0.00498 | -0.0158 | 74.6988
3 | 0.4221 | 0.00562 | -0.0152 | 75.1068
3.5 | 0.4721 | 0.00627 | -0.0145 | 75.2951
4 | 0.525 | 0.00662 | -0.0142 | 79.3051
4.5 | 0.5785 | 0.00692 | -0.0141 | 83.5983
5 | 0.6317 | 0.00725 | -0.0139 | 87.131
5.5 | 0.6841 | 0.0076 | -0.0136 | 90.0132
6 | 0.7355 | 0.00804 | -0.013 | 91.4801
6.5 | 0.7879 | 0.00839 | -0.0127 | 93.9094
7 | 0.8382 | 0.00886 | -0.012 | 94.605
7.5 | 0.888 | 0.00938 | -0.0112 | 94.6695
8 | 0.9384 | 0.00983 | -0.0105 | 95.4629
8.5 | 0.9865 | 0.01036 | -0.0095 | 95.222
9 | 1.0312 | 0.0113 | -0.0078 | 91.2566
9.5 | 1.0782 | 0.01183 | -0.0065 | 91.1412
10 | 1.1235 | 0.01253 | -0.005 | 89.6648
10.5 | 1.165 | 0.01343 | -0.0028 | 86.7461
11.5 | 1.2445 | 0.01505 | 0.0021 | 82.691
12.5 | 1.3181 | 0.01813 | 0.0067 | 72.7027
13 | 1.3446 | 0.01944 | 0.0109 | 69.1667
13.5 | 1.3677 | 0.02099 | 0.0153 | 65.1596
14 | 1.3857 | 0.02291 | 0.02 | 60.4845
14.5 | 1.3964 | 0.02534 | 0.025 | 55.1066
15 | 1.4001 | 0.02833 | 0.0301 | 49.4211
15.5 | 1.4006 | 0.03174 | 0.0345 | 44.1273
16 | 1.3761 | 0.03757 | 0.039 | 36.6276
16.5 | 1.3499 | 0.0445 | 0.0409 | 30.3348
17 | 1.3326 | 0.05183 | 0.0398 | 25.711
17.5 | 1.2859 | 0.06565 | 0.033 | 19.5872

## 69. Re 4M Mach 0.25 (1)
BIGFOIL.COM POLAR EXPORT
NACA67-209 a=0.0
NACA67-209 a=0.0 |  |  |  | Cl Max: | 0.875 | at alpha= | 8 | deg
JavaFoil+Calcfoil stall+Eppler ext transition |  |  |  | L/D Max: | 107.186 | at alpha= | 3 | deg
Re: | 4000000 |  |  | Cd Min: | 0.00272 | at alpha= | -0.5 | deg
Mach: | 0.25 |  |  | Cl=0 at alpha= | -0.96667 | deg
|  |  |  | @ Cl=0.1, Cd= | 0.0027993
|  |  |  | @ Cl=0.4, Cd= | 0.09505
|  |  |  | @ Cl=0.6, Cd= | 0.09505
alpha (deg) | Cl | Cd | Cm | Cl/Cd
-10.5 | -0.357 | 0.0686 | -0.001 | -5.2
-10 | -0.394 | 0.06449 | -0.001 | -6.109
-9.5 | -0.424 | 0.06117 | -0.001 | -6.939
-9 | -0.448 | 0.05844 | -0.001 | -7.664
-8.5 | -0.464 | 0.0554 | -0.002 | -8.367
-8 | -0.471 | 0.0514 | -0.002 | -9.17
-7.5 | -0.472 | 0.04734 | -0.002 | -9.963
-7 | -0.463 | 0.04478 | -0.003 | -10.35
-6.5 | -0.448 | 0.04148 | -0.003 | -10.81
-6 | -0.427 | 0.03804 | -0.004 | -11.229
-5.5 | -0.492 | 0.00729 | -0.008 | -67.537
-5 | -0.451 | 0.00699 | -0.009 | -64.435
-4.5 | -0.404 | 0.00655 | -0.01 | -61.621
-4 | -0.353 | 0.00629 | -0.011 | -56.062
-3.5 | -0.299 | 0.00605 | -0.011 | -49.388
-3 | -0.242 | 0.00588 | -0.012 | -41.114
-2.5 | -0.183 | 0.00565 | -0.013 | -32.437
-2 | -0.124 | 0.00551 | -0.014 | -22.539
-1.5 | -0.064 | 0.00527 | -0.014 | -12.189
-1 | -0.004 | 0.00518 | -0.015 | -0.772
-0.5 | 0.056 | 0.00272 | -0.016 | 20.743
0 | 0.117 | 0.00283 | -0.017 | 41.394
0.5 | 0.178 | 0.00309 | -0.018 | 57.375
1 | 0.238 | 0.00332 | -0.018 | 71.692
1.5 | 0.298 | 0.00367 | -0.019 | 81.21
2 | 0.358 | 0.00402 | -0.02 | 89.055
2.5 | 0.418 | 0.00439 | -0.021 | 95.238
3 | 0.477 | 0.00445 | -0.022 | 107.186
3.5 | 0.534 | 0.00593 | -0.022 | 90.198
4 | 0.591 | 0.00618 | -0.023 | 95.544
4.5 | 0.644 | 0.00654 | -0.024 | 98.545
5 | 0.695 | 0.00809 | -0.025 | 85.92
5.5 | 0.741 | 0.00857 | -0.025 | 86.474
6 | 0.782 | 0.00893 | -0.026 | 87.587
6.5 | 0.818 | 0.00948 | -0.027 | 86.247
7 | 0.846 | 0.01001 | -0.028 | 84.511
7.5 | 0.865 | 0.01058 | -0.029 | 81.827
8 | 0.875 | 0.01119 | -0.029 | 78.209
8.5 | 0.874 | 0.01181 | -0.03 | 74.027
9 | 0.701 | 0.05438 | -0.016 | 12.888
9.5 | 0.668 | 0.05922 | -0.016 | 11.28
10 | 0.625 | 0.06291 | -0.016 | 9.935
10.5 | 0.57 | 0.06914 | -0.016 | 8.245
11 | 0.507 | 0.07547 | -0.016 | 6.716
11.5 | 0.436 | 0.0809 | -0.016 | 5.392
12 | 0.359 | 0.08618 | -0.016 | 4.169
12.5 | 0.275 | 0.09174 | -0.017 | 2.999
13 | 0.171 | 0.09505 | -0.018 | 1.802

## 70. Re 4M Mach 0.25 (2)
BIGFOIL.COM POLAR EXPORT
NACA67-209 a=0.0
NACA67-209 a=0.0 |  |  |  | Cl Max: | 1.1919 | at alpha= | 11 | deg
XFOIL ncrit=9 |  |  |  | L/D Max: | 93.2719 | at alpha= | 6.5 | deg
Re: | 4000000 |  |  | Cd Min: | 0.25003 | at alpha= | 20 | deg
Mach: | 0.25 |  |  | Cl=0 at alpha= | -1.2167 | deg
|  |  |  | @ Cl=0.1, Cd= | 0.003556
|  |  |  | @ Cl=0.4, Cd= | 0.0053421
|  |  |  | @ Cl=0.6, Cd= | 0.0070952
alpha (deg) | Cl | Cd | Cm | Cl/Cd
-13 | -0.5158 | 0.13987 | -0.0144 | -3.6877
-12.5 | -0.5211 | 0.12796 | -0.0187 | -4.0724
-12 | -0.5207 | 0.11823 | -0.0226 | -4.4041
-11.5 | -0.5191 | 0.11285 | -0.0224 | -4.5999
-11 | -0.5062 | 0.10197 | -0.0308 | -4.9642
-10.5 | -0.5061 | 0.08751 | -0.0426 | -5.7833
-10 | -0.5075 | 0.07814 | -0.0491 | -6.4948
-9.5 | -0.5447 | 0.06691 | -0.0564 | -8.1408
-9 | -0.5709 | 0.06119 | -0.054 | -9.33
-8 | -0.7542 | 0.0131 | -0.0294 | -57.5725
-7.5 | -0.6993 | 0.01217 | -0.0284 | -57.461
-7 | -0.6445 | 0.01126 | -0.0273 | -57.238
-6 | -0.5356 | 0.00932 | -0.0254 | -57.4678
-5.5 | -0.4839 | 0.00808 | -0.024 | -59.8886
-5 | -0.4276 | 0.00767 | -0.0235 | -55.7497
-4 | -0.3154 | 0.00686 | -0.0227 | -45.9767
-3.5 | -0.2606 | 0.00631 | -0.022 | -41.2995
-3 | -0.2039 | 0.00607 | -0.0219 | -33.5914
-2.5 | -0.1464 | 0.00584 | -0.0219 | -25.0685
-2 | -0.0896 | 0.00559 | -0.0219 | -16.0286
-1.5 | -0.0323 | 0.00539 | -0.022 | -5.9926
-1 | 0.0247 | 0.00516 | -0.0221 | 4.7868
-0.5 | 0.0779 | 0.00456 | -0.0217 | 17.0833
0 | 0.1173 | 0.00277 | -0.0189 | 42.3466
0.5 | 0.1751 | 0.00271 | -0.0191 | 64.6125
1 | 0.231 | 0.00288 | -0.0188 | 80.2083
1.5 | 0.2786 | 0.00385 | -0.0173 | 72.3636
2 | 0.3298 | 0.00448 | -0.0165 | 73.6161
3 | 0.4324 | 0.00574 | -0.0149 | 75.331
3.5 | 0.4838 | 0.0064 | -0.014 | 75.5938
4 | 0.5385 | 0.00674 | -0.0137 | 79.8961
4.5 | 0.5935 | 0.00705 | -0.0133 | 84.1844
5 | 0.6482 | 0.00743 | -0.0128 | 87.2409
5.5 | 0.7025 | 0.0078 | -0.0122 | 90.0641
6 | 0.756 | 0.00823 | -0.0114 | 91.8591
6.5 | 0.8096 | 0.00868 | -0.0105 | 93.2719
7 | 0.8603 | 0.00935 | -0.009 | 92.0107
7.5 | 0.9125 | 0.00986 | -0.0077 | 92.5456
8 | 0.9639 | 0.01046 | -0.0063 | 92.1511
8.5 | 1.0083 | 0.01162 | -0.0035 | 86.7728
9 | 1.0562 | 0.01252 | -0.0013 | 84.361
9.5 | 1.1008 | 0.01355 | 0.0015 | 81.2399
10.5 | 1.1749 | 0.01692 | 0.0096 | 69.4385
11 | 1.1919 | 0.01965 | 0.0166 | 60.6565
11.5 | 1.1704 | 0.02708 | 0.0259 | 43.2201
12 | 1.1372 | 0.03341 | 0.0353 | 34.0377
12.5 | 1.0918 | 0.0414 | 0.0421 | 26.372
13 | 1.0422 | 0.05092 | 0.0443 | 20.4674
13.5 | 0.9913 | 0.06339 | 0.0394 | 15.6381
14 | 0.9468 | 0.08215 | 0.0255 | 11.5253
15 | 0.7695 | 0.14683 | -0.0108 | 5.2408
15.5 | 0.8388 | 0.13838 | -0.0072 | 6.0616
16.5 | 0.7554 | 0.18817 | -0.0302 | 4.0145
17 | 0.7652 | 0.19774 | -0.035 | 3.8697
17.5 | 0.777 | 0.20704 | -0.0396 | 3.7529
18 | 0.7891 | 0.21668 | -0.0442 | 3.6418
18.5 | 0.8018 | 0.22619 | -0.0488 | 3.5448
19 | 0.8151 | 0.23447 | -0.0534 | 3.4764
19.5 | 0.8306 | 0.24241 | -0.0579 | 3.4264
20 | 0.8465 | 0.25003 | -0.0623 | 3.3856

## 71. Re 4M Mach 0.50 (1)
BIGFOIL.COM POLAR EXPORT
NACA67-209 a=0.0
NACA67-209 a=0.0 |  |  |  | Cl Max: | 1.101 | at alpha= | 20 | deg
JavaFoil+Calcfoil stall+Eppler ext transition |  |  |  | L/D Max: | 107.228 | at alpha= | 2.5 | deg
Re: | 4000000 |  |  | Cd Min: | 0.00273 | at alpha= | -0.5 | deg
Mach: | 0.5 |  |  | Cl=0 at alpha= | -0.97015 | deg
|  |  |  | @ Cl=0.1, Cd= | 0.0028388
|  |  |  | @ Cl=0.4, Cd= | 0.00397
|  |  |  | @ Cl=0.6, Cd= | 0.0077183
alpha (deg) | Cl | Cd | Cm | Cl/Cd
-20 | -1.009 | 0.15817 | 0.007 | -6.38
-19.5 | -0.981 | 0.15724 | 0.006 | -6.241
-19 | -0.955 | 0.15151 | 0.006 | -6.306
-18.5 | -0.93 | 0.14857 | 0.006 | -6.258
-18 | -0.904 | 0.13997 | 0.005 | -6.46
-17.5 | -0.879 | 0.14076 | 0.005 | -6.246
-17 | -0.852 | 0.13157 | 0.004 | -6.477
-16.5 | -0.825 | 0.12964 | 0.004 | -6.361
-16 | -0.799 | 0.12462 | 0.004 | -6.409
-15.5 | -0.773 | 0.11789 | 0.003 | -6.556
-15 | -0.747 | 0.11222 | 0.003 | -6.657
-14.5 | -0.721 | 0.10856 | 0.002 | -6.642
-14 | -0.694 | 0.10719 | 0.002 | -6.477
-13.5 | -0.667 | 0.09634 | 0.002 | -6.928
-13 | -0.641 | 0.0879 | 0.001 | -7.296
-12.5 | -0.615 | 0.08215 | 0.001 | -7.488
-12 | -0.589 | 0.07706 | 0.001 | -7.645
-11.5 | -0.563 | 0.07168 | 0 | -7.853
-11 | -0.535 | 0.08427 | 0 | -6.351
-10.5 | -0.509 | 0.07325 | -0.001 | -6.943
-10 | -0.482 | 0.06555 | -0.001 | -7.357
-9.5 | -0.456 | 0.05957 | -0.001 | -7.659
-9 | -0.43 | 0.05533 | -0.002 | -7.769
-8.5 | -0.404 | 0.05116 | -0.002 | -7.891
-8 | -0.375 | 0.0576 | -0.002 | -6.517
-7.5 | -0.349 | 0.05024 | -0.003 | -6.947
-7 | -0.323 | 0.04578 | -0.003 | -7.05
-6.5 | -0.296 | 0.04233 | -0.004 | -7.001
-6 | -0.271 | 0.0382 | -0.005 | -7.091
-5.5 | -0.242 | 0.03981 | -0.004 | -6.085
-5 | -0.302 | 0.03783 | -0.004 | -7.986
-4.5 | -0.329 | 0.03434 | -0.005 | -9.59
-4 | -0.376 | 0.00615 | -0.012 | -61.166
-3.5 | -0.326 | 0.00589 | -0.013 | -55.331
-3 | -0.267 | 0.00566 | -0.014 | -47.143
-2.5 | -0.203 | 0.00586 | -0.014 | -34.746
-2 | -0.138 | 0.00569 | -0.015 | -24.275
-1.5 | -0.072 | 0.00546 | -0.016 | -13.113
-1 | -0.004 | 0.00524 | -0.017 | -0.853
-0.5 | 0.063 | 0.00273 | -0.018 | 23.075
0 | 0.131 | 0.00293 | -0.019 | 44.745
0.5 | 0.198 | 0.00319 | -0.02 | 62.184
1 | 0.266 | 0.00349 | -0.021 | 76.087
1.5 | 0.333 | 0.00356 | -0.021 | 93.457
2 | 0.4 | 0.00397 | -0.022 | 100.65
2.5 | 0.466 | 0.00434 | -0.023 | 107.228
3 | 0.53 | 0.00726 | -0.024 | 73.016
3.5 | 0.593 | 0.00766 | -0.025 | 77.395
4 | 0.653 | 0.00816 | -0.026 | 79.959
4.5 | 0.705 | 0.00861 | -0.027 | 81.871
5 | 0.747 | 0.00926 | -0.028 | 80.666
5.5 | 0.769 | 0.00995 | -0.028 | 77.248
6 | 0.742 | 0.01071 | -0.029 | 69.317
6.5 | 0.488 | 0.01122 | -0.03 | 43.48
7 | 0.423 | 0.04859 | -0.014 | 8.708
7.5 | 0.552 | 0.01239 | -0.032 | 44.545
8 | 0.478 | 0.05108 | -0.017 | 9.355
8.5 | 0.502 | 0.05751 | -0.016 | 8.735
9 | 0.528 | 0.06793 | -0.016 | 7.772
9.5 | 0.558 | 0.05851 | -0.02 | 9.542
10 | 0.582 | 0.06481 | -0.018 | 8.978
10.5 | 0.607 | 0.0738 | -0.018 | 8.225
11 | 0.633 | 0.08343 | -0.018 | 7.588
11.5 | 0.66 | 0.07379 | -0.02 | 8.95
12 | 0.686 | 0.08086 | -0.02 | 8.485
12.5 | 0.712 | 0.08747 | -0.021 | 8.136
13 | 0.737 | 0.09844 | -0.021 | 7.488
13.5 | 0.764 | 0.1047 | -0.022 | 7.3
14 | 0.79 | 0.10547 | -0.023 | 7.486
14.5 | 0.815 | 0.10913 | -0.023 | 7.468
15 | 0.841 | 0.11354 | -0.024 | 7.404
15.5 | 0.868 | 0.11871 | -0.025 | 7.316
16 | 0.893 | 0.12268 | -0.026 | 7.281
16.5 | 0.919 | 0.12858 | -0.026 | 7.144
17 | 0.944 | 0.13244 | -0.027 | 7.128
17.5 | 0.971 | 0.13829 | -0.028 | 7.02
18 | 0.999 | 0.14395 | -0.03 | 6.938
18.5 | 1.022 | 0.14897 | -0.029 | 6.859
19 | 1.047 | 0.15231 | -0.03 | 6.875
19.5 | 1.072 | 0.15723 | -0.031 | 6.821
20 | 1.101 | 0.16229 | -0.032 | 6.782

## 72. Re 4M Mach 0.50 (2)
BIGFOIL.COM POLAR EXPORT
NACA67-209 a=0.0
NACA67-209 a=0.0 |  |  |  | Cl Max: | 0.9017 | at alpha= | 7 | deg
XFOIL ncrit=9 |  |  |  | L/D Max: | 88.3951 | at alpha= | 5 | deg
Re: | 4000000 |  |  | Cd Min: | 0.26586 | at alpha= | -20 | deg
Mach: | 0.5 |  |  | Cl=0 at alpha= | -1.2816 | deg
|  |  |  | @ Cl=0.1, Cd= | 0.0047713
|  |  |  | @ Cl=0.4, Cd= | 0.0052483
|  |  |  | @ Cl=0.6, Cd= | 0.0072344
alpha (deg) | Cl | Cd | Cm | Cl/Cd
-20 | -0.7911 | 0.26586 | 0.0505 | -2.9756
-19.5 | -0.7692 | 0.25762 | 0.0454 | -2.9858
-19 | -0.7475 | 0.24934 | 0.0404 | -2.9979
-18.5 | -0.7259 | 0.24105 | 0.0354 | -3.0114
-18 | -0.7046 | 0.23251 | 0.0305 | -3.0304
-17.5 | -0.6833 | 0.22438 | 0.0257 | -3.0453
-17 | -0.6628 | 0.21553 | 0.0209 | -3.0752
-16.5 | -0.6423 | 0.20733 | 0.0162 | -3.098
-16 | -0.6225 | 0.19865 | 0.0115 | -3.1337
-15.5 | -0.6032 | 0.19095 | 0.0069 | -3.1589
-15 | -0.5834 | 0.18289 | 0.0024 | -3.1899
-14.5 | -0.563 | 0.17451 | -0.002 | -3.2262
-14 | -0.5449 | 0.16627 | -0.0063 | -3.2772
-13.5 | -0.5278 | 0.15792 | -0.0105 | -3.3422
-12.5 | -0.4957 | 0.14068 | -0.0201 | -3.5236
-12 | -0.4754 | 0.13075 | -0.0272 | -3.6359
-11.5 | -0.4591 | 0.12155 | -0.033 | -3.777
-11 | -0.4486 | 0.11262 | -0.0372 | -3.9833
-10.5 | -0.4422 | 0.1039 | -0.0413 | -4.256
-10 | -0.432 | 0.09614 | -0.0449 | -4.4934
-9.5 | -0.4326 | 0.08685 | -0.0496 | -4.981
-9 | -0.4191 | 0.08102 | -0.0528 | -5.1728
-8.5 | -0.4341 | 0.07023 | -0.0584 | -6.1811
-8 | -0.4497 | 0.06104 | -0.0653 | -7.3673
-7.5 | -0.4757 | 0.05401 | -0.0648 | -8.8076
-7 | -0.489 | 0.04779 | -0.0614 | -10.2323
-6.5 | -0.4875 | 0.04109 | -0.0581 | -11.8642
-6 | -0.482 | 0.03335 | -0.0532 | -14.4528
-5.5 | -0.4684 | 0.0253 | -0.0468 | -18.5138
-5 | -0.4464 | 0.01716 | -0.0399 | -26.014
-4.5 | -0.4025 | 0.01083 | -0.0354 | -37.1653
-4 | -0.3419 | 0.00842 | -0.0329 | -40.6057
-3.5 | -0.2809 | 0.00735 | -0.0307 | -38.2177
-3 | -0.221 | 0.00646 | -0.0287 | -34.2105
-2.5 | -0.1567 | 0.00609 | -0.0278 | -25.7307
-2 | -0.0928 | 0.00579 | -0.0271 | -16.0276
-1.5 | -0.028 | 0.00553 | -0.0269 | -5.0633
-1 | 0.0361 | 0.00534 | -0.0267 | 6.7603
-0.5 | 0.0977 | 0.0049 | -0.0262 | 19.9388
0 | 0.1345 | 0.00284 | -0.0216 | 47.3592
0.5 | 0.199 | 0.00279 | -0.0216 | 71.3262
1 | 0.261 | 0.00306 | -0.021 | 85.2941
1.5 | 0.3104 | 0.00404 | -0.0183 | 76.8317
2 | 0.3649 | 0.00477 | -0.0165 | 76.499
3 | 0.4735 | 0.00625 | -0.0126 | 75.76
3.5 | 0.5319 | 0.0068 | -0.011 | 78.2206
4 | 0.5938 | 0.00719 | -0.0098 | 82.5869
4.5 | 0.6552 | 0.00763 | -0.0081 | 85.8716
5 | 0.716 | 0.0081 | -0.0058 | 88.3951
5.5 | 0.7745 | 0.00882 | -0.0027 | 87.8118
6 | 0.8307 | 0.00972 | 0.0013 | 85.463
6.5 | 0.8729 | 0.01185 | 0.008 | 73.6624
7 | 0.9017 | 0.01732 | 0.0156 | 52.0612
7.5 | 0.9003 | 0.02461 | 0.0256 | 36.5827
8.5 | 0.8431 | 0.03581 | 0.0484 | 23.5437
9 | 0.812 | 0.04303 | 0.0526 | 18.8706

## 73. Re 5M Mach 0.00 (1)
BIGFOIL.COM POLAR EXPORT
NACA67-209 a=0.0
NACA67-209 a=0.0 |  |  |  | Cl Max: | 0.923 | at alpha= | 9 | deg
JavaFoil+Calcfoil stall+Eppler ext transition |  |  |  | L/D Max: | 109.121 | at alpha= | 5.5 | deg
Re: | 5000000 |  |  | Cd Min: | 0.00279 | at alpha= | -0.5 | deg
Mach: | 0 |  |  | Cl=0 at alpha= | -0.9661 | deg
|  |  |  | @ Cl=0.1, Cd= | 0.0029452
|  |  |  | @ Cl=0.4, Cd= | 0.0043898
|  |  |  | @ Cl=0.6, Cd= | 0.09771
alpha (deg) | Cl | Cd | Cm | Cl/Cd
-12 | -0.488 | 0.07909 | 0 | -6.172
-11.5 | -0.508 | 0.07504 | 0 | -6.765
-11 | -0.525 | 0.07129 | 0 | -7.363
-10.5 | -0.534 | 0.06678 | 0 | -7.997
-10 | -0.538 | 0.06258 | -0.001 | -8.603
-9.5 | -0.539 | 0.05972 | -0.001 | -9.03
-9 | -0.536 | 0.05565 | -0.001 | -9.636
-8.5 | -0.529 | 0.05233 | -0.002 | -10.11
-8 | -0.518 | 0.04891 | -0.002 | -10.586
-7.5 | -0.502 | 0.04543 | -0.003 | -11.053
-7 | -0.596 | 0.00702 | -0.006 | -84.849
-6.5 | -0.565 | 0.00741 | -0.007 | -76.219
-6 | -0.529 | 0.00717 | -0.007 | -73.762
-5.5 | -0.488 | 0.00685 | -0.008 | -71.306
-5 | -0.443 | 0.00657 | -0.009 | -67.535
-4.5 | -0.395 | 0.00632 | -0.01 | -62.54
-4 | -0.344 | 0.00611 | -0.01 | -56.286
-3.5 | -0.29 | 0.00581 | -0.011 | -49.973
-3 | -0.235 | 0.0056 | -0.012 | -41.904
-2.5 | -0.178 | 0.00545 | -0.012 | -32.643
-2 | -0.12 | 0.00526 | -0.013 | -22.88
-1.5 | -0.062 | 0.00512 | -0.014 | -12.165
-1 | -0.004 | 0.00502 | -0.015 | -0.772
-0.5 | 0.055 | 0.00279 | -0.015 | 19.613
0 | 0.113 | 0.00299 | -0.016 | 38.011
0.5 | 0.172 | 0.0032 | -0.017 | 53.804
1 | 0.23 | 0.00348 | -0.018 | 66.219
1.5 | 0.289 | 0.00377 | -0.019 | 76.59
2 | 0.347 | 0.00407 | -0.019 | 85.239
2.5 | 0.405 | 0.00442 | -0.02 | 91.563
3 | 0.462 | 0.00479 | -0.021 | 96.474
3.5 | 0.518 | 0.00566 | -0.022 | 91.598
4 | 0.573 | 0.00589 | -0.022 | 97.311
4.5 | 0.626 | 0.00613 | -0.023 | 102.197
5 | 0.677 | 0.00641 | -0.024 | 105.596
5.5 | 0.724 | 0.00664 | -0.025 | 109.121
6 | 0.768 | 0.0083 | -0.025 | 92.552
6.5 | 0.808 | 0.0087 | -0.026 | 92.945
7 | 0.843 | 0.00916 | -0.027 | 92.068
7.5 | 0.873 | 0.00961 | -0.028 | 90.914
8 | 0.898 | 0.01008 | -0.028 | 89.047
8.5 | 0.916 | 0.0106 | -0.029 | 86.384
9 | 0.923 | 0.01119 | -0.03 | 82.514
9.5 | 0.917 | 0.01181 | -0.031 | 77.638
10 | 0.902 | 0.01259 | -0.031 | 71.658
10.5 | 0.732 | 0.05951 | -0.02 | 12.305
11 | 0.705 | 0.06773 | -0.018 | 10.408
11.5 | 0.68 | 0.07262 | -0.017 | 9.363
12 | 0.652 | 0.07897 | -0.017 | 8.253
12.5 | 0.622 | 0.08398 | -0.017 | 7.406
13 | 0.591 | 0.08976 | -0.017 | 6.583
13.5 | 0.56 | 0.09231 | -0.018 | 6.066
14 | 0.528 | 0.09771 | -0.019 | 5.407

## 74. Re 5M Mach 0.00 (2)
BIGFOIL.COM POLAR EXPORT
NACA67-209 a=0.0
NACA67-209 a=0.0 |  |  |  | Cl Max: | 1.5128 | at alpha= | 17 | deg
XFOIL ncrit=9 |  |  |  | L/D Max: | 101.764 | at alpha= | 8 | deg
Re: | 5000000 |  |  | Cd Min: | 0.0849 | at alpha= | 19.5 | deg
Mach: | 0 |  |  | Cl=0 at alpha= | -1.1892 | deg
|  |  |  | @ Cl=0.1, Cd= | 0.0040349
|  |  |  | @ Cl=0.4, Cd= | 0.0052968
|  |  |  | @ Cl=0.6, Cd= | 0.0067644
alpha (deg) | Cl | Cd | Cm | Cl/Cd
-14.5 | -1.2712 | 0.02731 | -0.0418 | -46.5471
-14 | -1.2663 | 0.02313 | -0.0358 | -54.7471
-13 | -1.2113 | 0.018 | -0.0292 | -67.2944
-12.5 | -1.1712 | 0.01666 | -0.0274 | -70.3001
-12 | -1.1286 | 0.01535 | -0.0259 | -73.5244
-11.5 | -1.0837 | 0.01432 | -0.0247 | -75.6774
-11 | -1.0369 | 0.01338 | -0.0238 | -77.4963
-10.5 | -0.9876 | 0.0128 | -0.0233 | -77.1562
-10 | -0.9384 | 0.01209 | -0.0226 | -77.6179
-9.5 | -0.8863 | 0.01179 | -0.0225 | -75.1739
-9 | -0.8402 | 0.01037 | -0.0213 | -81.0222
-8.5 | -0.7891 | 0.00975 | -0.0209 | -80.9333
-8 | -0.7374 | 0.00921 | -0.0206 | -80.0651
-7.5 | -0.6849 | 0.00879 | -0.0204 | -77.9181
-7 | -0.6316 | 0.00844 | -0.0203 | -74.8341
-6.5 | -0.5775 | 0.00816 | -0.0204 | -70.7721
-6 | -0.5263 | 0.00747 | -0.0198 | -70.4552
-5.5 | -0.473 | 0.0071 | -0.0197 | -66.6197
-5 | -0.419 | 0.00678 | -0.0197 | -61.7994
-4.5 | -0.3647 | 0.00647 | -0.0197 | -56.3679
-4 | -0.3097 | 0.00627 | -0.0198 | -49.3939
-3.5 | -0.2558 | 0.00593 | -0.0197 | -43.1366
-3 | -0.2007 | 0.00569 | -0.0199 | -35.2724
-2.5 | -0.1453 | 0.00553 | -0.0201 | -26.2749
-2 | -0.0899 | 0.0053 | -0.0203 | -16.9623
-1.5 | -0.0345 | 0.00512 | -0.0205 | -6.7383
-1 | 0.021 | 0.00493 | -0.0207 | 4.2596
-0.5 | 0.0742 | 0.00452 | -0.0206 | 16.4159
0 | 0.1226 | 0.00361 | -0.0198 | 33.9612
0.5 | 0.1682 | 0.00266 | -0.0183 | 63.2331
1 | 0.2201 | 0.00303 | -0.0178 | 72.6403
1.5 | 0.2676 | 0.00388 | -0.0167 | 68.9691
2 | 0.319 | 0.00443 | -0.0164 | 72.009
2.5 | 0.3702 | 0.00498 | -0.016 | 74.3373
3 | 0.421 | 0.00552 | -0.0155 | 76.2681
3.5 | 0.4721 | 0.00605 | -0.015 | 78.0331
4 | 0.5256 | 0.00637 | -0.015 | 82.5118
4.5 | 0.5791 | 0.00665 | -0.015 | 87.0827
5 | 0.6321 | 0.00694 | -0.0148 | 91.0807
5.5 | 0.6849 | 0.00727 | -0.0147 | 94.2091
6 | 0.7369 | 0.00764 | -0.0144 | 96.4529
6.5 | 0.7887 | 0.00798 | -0.0141 | 98.8346
7 | 0.839 | 0.00849 | -0.0135 | 98.8221
7.5 | 0.8903 | 0.00882 | -0.0132 | 100.941
8 | 0.9403 | 0.00924 | -0.0126 | 101.7641
8.5 | 0.9891 | 0.0098 | -0.0118 | 100.9286
9 | 1.0358 | 0.01044 | -0.0107 | 99.2146
9.5 | 1.0839 | 0.01092 | -0.0099 | 99.2582
10 | 1.1302 | 0.01151 | -0.0088 | 98.1929
10.5 | 1.1741 | 0.01223 | -0.0073 | 96.0016
11 | 1.2171 | 0.01298 | -0.0056 | 93.7673
11.5 | 1.2568 | 0.01385 | -0.0034 | 90.7437
12 | 1.2862 | 0.01543 | 0.0006 | 83.3571
12.5 | 1.3314 | 0.01578 | 0.0015 | 84.3726
13 | 1.3735 | 0.01673 | 0.0026 | 82.098
13.5 | 1.4029 | 0.01767 | 0.0063 | 79.3945
14 | 1.43 | 0.01881 | 0.01 | 76.0234
14.5 | 1.4526 | 0.0203 | 0.0142 | 71.5567
15 | 1.4739 | 0.02185 | 0.0181 | 67.4554
15.5 | 1.4912 | 0.02368 | 0.0221 | 62.973
16 | 1.4992 | 0.02625 | 0.0267 | 57.1124
16.5 | 1.5066 | 0.02894 | 0.0307 | 52.0594
17 | 1.5128 | 0.03189 | 0.034 | 47.4381
17.5 | 1.5114 | 0.03571 | 0.0369 | 42.3243
18 | 1.4869 | 0.04224 | 0.0392 | 35.2012
18.5 | 1.4492 | 0.05174 | 0.0382 | 28.0093
19 | 1.42 | 0.06231 | 0.0337 | 22.7893
19.5 | 1.3398 | 0.0849 | 0.02 | 15.7809

## 75. Re 5M Mach 0.10 (1)
BIGFOIL.COM POLAR EXPORT
NACA67-209 a=0.0
NACA67-209 a=0.0 |  |  |  | Cl Max: | 0.916 | at alpha= | 9 | deg
JavaFoil+Calcfoil stall+Eppler ext transition |  |  |  | L/D Max: | 108.19 | at alpha= | 5.5 | deg
Re: | 5000000 |  |  | Cd Min: | 0.00283 | at alpha= | -0.5 | deg
Mach: | 0.1 |  |  | Cl=0 at alpha= | -0.9661 | deg
|  |  |  | @ Cl=0.1, Cd= | 0.002952
|  |  |  | @ Cl=0.4, Cd= | 0.0043902
|  |  |  | @ Cl=0.6, Cd= | 0.09871
alpha (deg) | Cl | Cd | Cm | Cl/Cd
-11.5 | -0.483 | 0.07573 | 0 | -6.377
-11 | -0.504 | 0.07066 | 0 | -7.132
-10.5 | -0.516 | 0.06722 | 0 | -7.682
-10 | -0.524 | 0.06319 | -0.001 | -8.288
-9.5 | -0.528 | 0.0601 | -0.001 | -8.778
-9 | -0.527 | 0.05636 | -0.001 | -9.352
-8.5 | -0.522 | 0.05287 | -0.002 | -9.878
-8 | -0.513 | 0.04929 | -0.002 | -10.411
-7.5 | -0.499 | 0.04591 | -0.003 | -10.871
-7 | -0.488 | 0.03784 | -0.004 | -12.899
-6.5 | -0.564 | 0.00739 | -0.007 | -76.407
-6 | -0.529 | 0.00716 | -0.007 | -73.963
-5.5 | -0.489 | 0.0069 | -0.008 | -70.862
-5 | -0.445 | 0.00662 | -0.009 | -67.132
-4.5 | -0.397 | 0.00632 | -0.01 | -62.767
-4 | -0.345 | 0.00616 | -0.01 | -56.089
-3.5 | -0.292 | 0.00579 | -0.011 | -50.338
-3 | -0.236 | 0.00558 | -0.012 | -42.257
-2.5 | -0.179 | 0.00543 | -0.013 | -32.918
-2 | -0.121 | 0.00529 | -0.013 | -22.825
-1.5 | -0.063 | 0.00512 | -0.014 | -12.226
-1 | -0.004 | 0.005 | -0.015 | -0.779
-0.5 | 0.055 | 0.00283 | -0.016 | 19.451
0 | 0.114 | 0.00299 | -0.016 | 38.122
0.5 | 0.173 | 0.00318 | -0.017 | 54.287
1 | 0.232 | 0.00351 | -0.018 | 65.99
1.5 | 0.29 | 0.00381 | -0.019 | 76.271
2 | 0.349 | 0.0041 | -0.019 | 84.954
2.5 | 0.407 | 0.00443 | -0.02 | 91.904
3 | 0.464 | 0.00485 | -0.021 | 95.626
3.5 | 0.521 | 0.00564 | -0.022 | 92.361
4 | 0.576 | 0.00588 | -0.023 | 97.892
4.5 | 0.629 | 0.00619 | -0.023 | 101.531
5 | 0.68 | 0.0064 | -0.024 | 106.098
5.5 | 0.727 | 0.00672 | -0.025 | 108.19
6 | 0.771 | 0.00835 | -0.026 | 92.299
6.5 | 0.81 | 0.00876 | -0.026 | 92.435
7 | 0.844 | 0.00922 | -0.027 | 91.543
7.5 | 0.873 | 0.00968 | -0.028 | 90.219
8 | 0.896 | 0.01015 | -0.029 | 88.252
8.5 | 0.912 | 0.01067 | -0.029 | 85.499
9 | 0.916 | 0.01129 | -0.03 | 81.183
9.5 | 0.906 | 0.01202 | -0.031 | 75.356
10 | 0.88 | 0.01351 | -0.031 | 65.134
10.5 | 0.71 | 0.06379 | -0.017 | 11.128
11 | 0.685 | 0.06842 | -0.017 | 10.006
11.5 | 0.655 | 0.07374 | -0.017 | 8.886
12 | 0.625 | 0.07686 | -0.018 | 8.128
12.5 | 0.59 | 0.08214 | -0.018 | 7.185
13 | 0.554 | 0.09081 | -0.017 | 6.099
13.5 | 0.518 | 0.09674 | -0.017 | 5.359
14 | 0.484 | 0.09871 | -0.019 | 4.905

## 76. Re 5M Mach 0.10 (2)
BIGFOIL.COM POLAR EXPORT
NACA67-209 a=0.0
NACA67-209 a=0.0 |  |  |  | Cl Max: | 1.4637 | at alpha= | 15.5 | deg
XFOIL ncrit=9 |  |  |  | L/D Max: | 101.329 | at alpha= | 8 | deg
Re: | 5000000 |  |  | Cd Min: | 0.08123 | at alpha= | 18.5 | deg
Mach: | 0.1 |  |  | Cl=0 at alpha= | -99 | deg
|  |  |  | @ Cl=0.1, Cd= | 0.00363
|  |  |  | @ Cl=0.4, Cd= | 0.0052938
|  |  |  | @ Cl=0.6, Cd= | 0.0067715
alpha (deg) | Cl | Cd | Cm | Cl/Cd
0 | 0.1235 | 0.00363 | -0.02 | 34.022
0.5 | 0.1691 | 0.00266 | -0.0184 | 63.5714
1 | 0.2213 | 0.00304 | -0.0179 | 72.7961
1.5 | 0.269 | 0.00389 | -0.0168 | 69.1517
2 | 0.3206 | 0.00444 | -0.0164 | 72.2072
3 | 0.4229 | 0.00554 | -0.0154 | 76.3357
3.5 | 0.4743 | 0.00606 | -0.015 | 78.2673
4 | 0.5281 | 0.00638 | -0.0149 | 82.7743
4.5 | 0.582 | 0.00667 | -0.0148 | 87.2564
5 | 0.6352 | 0.00697 | -0.0147 | 91.1334
5.5 | 0.6883 | 0.0073 | -0.0145 | 94.2877
6 | 0.7408 | 0.00767 | -0.0141 | 96.5841
6.5 | 0.7928 | 0.00803 | -0.0137 | 98.7298
7 | 0.8436 | 0.00853 | -0.0131 | 98.898
7.5 | 0.8952 | 0.00889 | -0.0127 | 100.6974
8 | 0.9454 | 0.00933 | -0.012 | 101.329
8.5 | 0.9937 | 0.00998 | -0.0109 | 99.5691
9 | 1.0416 | 0.01055 | -0.0098 | 98.7299
9.5 | 1.0897 | 0.01108 | -0.0088 | 98.3484
10 | 1.1361 | 0.01172 | -0.0075 | 96.9369
10.5 | 1.1796 | 0.01253 | -0.0056 | 94.1421
11 | 1.2219 | 0.01338 | -0.0037 | 91.3229
11.5 | 1.2556 | 0.01491 | -0.0002 | 84.2119
12 | 1.2911 | 0.01585 | 0.003 | 81.4574
13 | 1.3727 | 0.01751 | 0.0066 | 78.3952
13.5 | 1.3989 | 0.0188 | 0.0108 | 74.4096
14 | 1.4219 | 0.02033 | 0.0152 | 69.941
14.5 | 1.4408 | 0.02213 | 0.0198 | 65.1062
15 | 1.4544 | 0.02431 | 0.0245 | 59.8272
15.5 | 1.4637 | 0.02685 | 0.0292 | 54.514
16 | 1.4579 | 0.03067 | 0.0343 | 47.5351
16.5 | 1.4511 | 0.03485 | 0.0382 | 41.6385
17 | 1.4462 | 0.03932 | 0.0406 | 36.7803
17.5 | 1.4275 | 0.04586 | 0.0414 | 31.1273
18 | 1.3726 | 0.05881 | 0.0374 | 23.3396
18.5 | 1.2913 | 0.08123 | 0.0235 | 15.8968

## 77. Re 5M Mach 0.25 (1)
BIGFOIL.COM POLAR EXPORT
NACA67-209 a=0.0
NACA67-209 a=0.0 |  |  |  | Cl Max: | 0.876 | at alpha= | 8 | deg
JavaFoil+Calcfoil stall+Eppler ext transition |  |  |  | L/D Max: | 106.346 | at alpha= | 5 | deg
Re: | 5000000 |  |  | Cd Min: | 0.00284 | at alpha= | -0.5 | deg
Mach: | 0.25 |  |  | Cl=0 at alpha= | -0.96667 | deg
|  |  |  | @ Cl=0.1, Cd= | 0.0029554
|  |  |  | @ Cl=0.4, Cd= | 0.09462
|  |  |  | @ Cl=0.6, Cd= | 0.09462
alpha (deg) | Cl | Cd | Cm | Cl/Cd
-10.5 | -0.357 | 0.06776 | -0.001 | -5.268
-10 | -0.394 | 0.06313 | -0.001 | -6.245
-9.5 | -0.425 | 0.06069 | -0.001 | -6.997
-9 | -0.448 | 0.05746 | -0.001 | -7.798
-8.5 | -0.464 | 0.05438 | -0.002 | -8.528
-8 | -0.472 | 0.05076 | -0.002 | -9.293
-7.5 | -0.472 | 0.04653 | -0.003 | -10.146
-7 | -0.464 | 0.04427 | -0.003 | -10.479
-6.5 | -0.449 | 0.04089 | -0.003 | -10.978
-6 | -0.43 | 0.03607 | -0.004 | -11.93
-5.5 | -0.492 | 0.00702 | -0.008 | -70.122
-5 | -0.451 | 0.0067 | -0.009 | -67.246
-4.5 | -0.404 | 0.00641 | -0.01 | -63.021
-4 | -0.353 | 0.00609 | -0.011 | -57.921
-3.5 | -0.299 | 0.00587 | -0.011 | -50.896
-3 | -0.242 | 0.00564 | -0.012 | -42.871
-2.5 | -0.183 | 0.00548 | -0.013 | -33.431
-2 | -0.124 | 0.00528 | -0.014 | -23.486
-1.5 | -0.064 | 0.00514 | -0.014 | -12.496
-1 | -0.004 | 0.00505 | -0.015 | -0.792
-0.5 | 0.056 | 0.00284 | -0.016 | 19.917
0 | 0.117 | 0.003 | -0.017 | 39.014
0.5 | 0.178 | 0.00321 | -0.018 | 55.327
1 | 0.238 | 0.0035 | -0.018 | 67.938
1.5 | 0.298 | 0.00384 | -0.019 | 77.685
2 | 0.358 | 0.00414 | -0.02 | 86.511
2.5 | 0.418 | 0.00452 | -0.021 | 92.502
3 | 0.477 | 0.00454 | -0.022 | 104.92
3.5 | 0.535 | 0.00573 | -0.022 | 93.292
4 | 0.591 | 0.00598 | -0.023 | 98.873
4.5 | 0.644 | 0.00631 | -0.024 | 102.049
5 | 0.695 | 0.00653 | -0.025 | 106.346
5.5 | 0.741 | 0.00824 | -0.026 | 90.011
6 | 0.783 | 0.0086 | -0.026 | 91.07
6.5 | 0.818 | 0.00908 | -0.027 | 90.148
7 | 0.846 | 0.00962 | -0.028 | 87.95
7.5 | 0.866 | 0.01016 | -0.029 | 85.242
8 | 0.876 | 0.01076 | -0.029 | 81.458
8.5 | 0.876 | 0.01137 | -0.03 | 77.019
9 | 0.851 | 0.01243 | -0.031 | 68.462
9.5 | 0.67 | 0.05795 | -0.017 | 11.559
10 | 0.627 | 0.06148 | -0.017 | 10.193
10.5 | 0.571 | 0.06796 | -0.016 | 8.397
11 | 0.507 | 0.07399 | -0.016 | 6.854
11.5 | 0.436 | 0.07967 | -0.016 | 5.478
12 | 0.359 | 0.08504 | -0.016 | 4.226
12.5 | 0.275 | 0.09051 | -0.017 | 3.041
13 | 0.171 | 0.09462 | -0.018 | 1.809

## 78. Re 5M Mach 0.25 (2)
BIGFOIL.COM POLAR EXPORT
NACA67-209 a=0.0
NACA67-209 a=0.0 |  |  |  | Cl Max: | 1.2227 | at alpha= | 11.5 | deg
XFOIL ncrit=9 |  |  |  | L/D Max: | 98.8197 | at alpha= | 7.5 | deg
Re: | 5000000 |  |  | Cd Min: | 0.18857 | at alpha= | 16.5 | deg
Mach: | 0.25 |  |  | Cl=0 at alpha= | -1.2044 | deg
|  |  |  | @ Cl=0.1, Cd= | 0.0042119
|  |  |  | @ Cl=0.4, Cd= | 0.0052831
|  |  |  | @ Cl=0.6, Cd= | 0.0068038
alpha (deg) | Cl | Cd | Cm | Cl/Cd
-13 | -0.5367 | 0.13311 | -0.016 | -4.032
-12.5 | -0.5307 | 0.12487 | -0.0196 | -4.25
-12 | -0.5282 | 0.11609 | -0.0233 | -4.5499
-10.5 | -0.5254 | 0.0822 | -0.0467 | -6.3917
-10 | -0.5417 | 0.07274 | -0.0522 | -7.4471
-9.5 | -0.5939 | 0.06218 | -0.056 | -9.5513
-9 | -0.6228 | 0.05536 | -0.0516 | -11.25
-8.5 | -0.8082 | 0.01458 | -0.0305 | -55.4321
-8 | -0.7654 | 0.01126 | -0.0277 | -67.9751
-7.5 | -0.7103 | 0.0104 | -0.0265 | -68.2981
-7 | -0.6539 | 0.00976 | -0.0257 | -66.998
-6.5 | -0.5988 | 0.00895 | -0.0247 | -66.905
-6 | -0.5429 | 0.00837 | -0.024 | -64.8626
-5.5 | -0.4896 | 0.0075 | -0.0228 | -65.28
-5 | -0.4329 | 0.0071 | -0.0224 | -60.9718
-4.5 | -0.3766 | 0.00669 | -0.022 | -56.293
-4 | -0.3198 | 0.00639 | -0.0217 | -50.0469
-3.5 | -0.2634 | 0.00604 | -0.0214 | -43.6093
-3 | -0.2063 | 0.00576 | -0.0213 | -35.816
-2.5 | -0.1491 | 0.00557 | -0.0213 | -26.7684
-2 | -0.0914 | 0.00534 | -0.0215 | -17.1161
-1.5 | -0.034 | 0.00516 | -0.0216 | -6.5891
-1 | 0.0235 | 0.00497 | -0.0218 | 4.7284
-0.5 | 0.0788 | 0.00459 | -0.0217 | 17.1678
0 | 0.1287 | 0.0037 | -0.0208 | 34.7838
0.5 | 0.1745 | 0.00267 | -0.019 | 65.3558
1 | 0.228 | 0.00306 | -0.0184 | 74.5098
1.5 | 0.2764 | 0.00392 | -0.0171 | 70.5102
2 | 0.329 | 0.0045 | -0.0165 | 73.1111
2.5 | 0.3814 | 0.00508 | -0.0159 | 75.0787
3 | 0.4336 | 0.00565 | -0.0153 | 76.7434
3.5 | 0.4866 | 0.00615 | -0.0147 | 79.122
4 | 0.542 | 0.00647 | -0.0144 | 83.7713
4.5 | 0.5977 | 0.00679 | -0.0142 | 88.0265
5 | 0.6526 | 0.00712 | -0.0137 | 91.6573
5.5 | 0.7069 | 0.00751 | -0.0131 | 94.1278
6 | 0.7619 | 0.00787 | -0.0126 | 96.8107
6.5 | 0.8148 | 0.00836 | -0.0115 | 97.4641
7 | 0.8682 | 0.00881 | -0.0106 | 98.5471
7.5 | 0.921 | 0.00932 | -0.0094 | 98.8197
8 | 0.97 | 0.01012 | -0.0075 | 95.8498
8.5 | 1.021 | 0.01078 | -0.0058 | 94.7124
9 | 1.0695 | 0.01157 | -0.0037 | 92.4373
9.5 | 1.1172 | 0.01246 | -0.0014 | 89.6629
10 | 1.1616 | 0.01355 | 0.0016 | 85.7269
11 | 1.2136 | 0.01895 | 0.0128 | 64.0422
11.5 | 1.2227 | 0.02236 | 0.0204 | 54.6825
12 | 1.213 | 0.02725 | 0.0286 | 44.5138
12.5 | 1.1808 | 0.03331 | 0.0375 | 35.4488
13 | 1.1253 | 0.04205 | 0.0441 | 26.761
13.5 | 1.0738 | 0.05199 | 0.0451 | 20.654
14 | 1.0292 | 0.06423 | 0.0393 | 16.0237
14.5 | 1.0022 | 0.07884 | 0.0282 | 12.7118
15.5 | 0.8795 | 0.12822 | -0.0014 | 6.8593
16 | 0.7532 | 0.1756 | -0.0243 | 4.2893
16.5 | 0.7542 | 0.18857 | -0.0302 | 3.9996

## 79. Re 5M Mach 0.50 (1)
BIGFOIL.COM POLAR EXPORT
NACA67-209 a=0.0
NACA67-209 a=0.0 |  |  |  | Cl Max: | 1.102 | at alpha= | 20 | deg
JavaFoil+Calcfoil stall+Eppler ext transition |  |  |  | L/D Max: | 104.061 | at alpha= | 2.5 | deg
Re: | 5000000 |  |  | Cd Min: | 0.0029 | at alpha= | -0.5 | deg
Mach: | 0.5 |  |  | Cl=0 at alpha= | -0.97015 | deg
|  |  |  | @ Cl=0.1, Cd= | 0.0029979
|  |  |  | @ Cl=0.4, Cd= | 0.00403
|  |  |  | @ Cl=0.6, Cd= | 0.0074125
alpha (deg) | Cl | Cd | Cm | Cl/Cd
-20 | -1.01 | 0.15406 | 0.007 | -6.556
-19.5 | -0.982 | 0.15433 | 0.006 | -6.362
-19 | -0.956 | 0.1493 | 0.006 | -6.401
-18.5 | -0.93 | 0.14484 | 0.006 | -6.421
-18 | -0.904 | 0.13715 | 0.005 | -6.595
-17.5 | -0.879 | 0.13584 | 0.005 | -6.474
-17 | -0.853 | 0.12882 | 0.004 | -6.621
-16.5 | -0.825 | 0.126 | 0.004 | -6.548
-16 | -0.799 | 0.12105 | 0.004 | -6.602
-15.5 | -0.773 | 0.11473 | 0.003 | -6.74
-15 | -0.747 | 0.11141 | 0.003 | -6.709
-14.5 | -0.721 | 0.10581 | 0.002 | -6.817
-14 | -0.695 | 0.10382 | 0.002 | -6.691
-13.5 | -0.668 | 0.09481 | 0.002 | -7.045
-13 | -0.642 | 0.0866 | 0.001 | -7.413
-12.5 | -0.616 | 0.08093 | 0.001 | -7.61
-12 | -0.59 | 0.07537 | 0.001 | -7.826
-11.5 | -0.564 | 0.0703 | 0 | -8.019
-11 | -0.535 | 0.0839 | 0 | -6.38
-10.5 | -0.509 | 0.07223 | -0.001 | -7.045
-10 | -0.483 | 0.06485 | -0.001 | -7.442
-9.5 | -0.457 | 0.05863 | -0.001 | -7.787
-9 | -0.431 | 0.05412 | -0.002 | -7.955
-8.5 | -0.405 | 0.05014 | -0.002 | -8.07
-8 | -0.375 | 0.05643 | -0.002 | -6.654
-7.5 | -0.349 | 0.04986 | -0.003 | -7.003
-7 | -0.323 | 0.04512 | -0.003 | -7.158
-6.5 | -0.297 | 0.04193 | -0.004 | -7.073
-6 | -0.273 | 0.03638 | -0.005 | -7.492
-5.5 | -0.242 | 0.03917 | -0.004 | -6.188
-5 | -0.302 | 0.03744 | -0.004 | -8.075
-4.5 | -0.33 | 0.03393 | -0.005 | -9.718
-4 | -0.376 | 0.00597 | -0.012 | -63.034
-3.5 | -0.326 | 0.00572 | -0.013 | -56.992
-3 | -0.267 | 0.00547 | -0.014 | -48.814
-2.5 | -0.203 | 0.00564 | -0.014 | -36.054
-2 | -0.138 | 0.00551 | -0.015 | -25.046
-1.5 | -0.072 | 0.00531 | -0.016 | -13.483
-1 | -0.004 | 0.00511 | -0.017 | -0.874
-0.5 | 0.063 | 0.0029 | -0.018 | 21.797
0 | 0.131 | 0.00308 | -0.019 | 42.512
0.5 | 0.198 | 0.00337 | -0.02 | 58.922
1 | 0.266 | 0.00366 | -0.021 | 72.749
1.5 | 0.333 | 0.00373 | -0.021 | 89.334
2 | 0.4 | 0.00403 | -0.022 | 99.123
2.5 | 0.466 | 0.00448 | -0.023 | 104.061
3 | 0.53 | 0.00697 | -0.024 | 76.113
3.5 | 0.593 | 0.00736 | -0.025 | 80.644
4 | 0.653 | 0.00781 | -0.026 | 83.593
4.5 | 0.706 | 0.0083 | -0.027 | 85.056
5 | 0.747 | 0.00891 | -0.028 | 83.834
5.5 | 0.769 | 0.00959 | -0.028 | 80.195
6 | 0.743 | 0.01035 | -0.029 | 71.772
6.5 | 0.489 | 0.01088 | -0.03 | 44.955
7 | 0.423 | 0.04781 | -0.014 | 8.855
7.5 | 0.553 | 0.01192 | -0.032 | 46.376
8 | 0.48 | 0.04939 | -0.018 | 9.71
8.5 | 0.503 | 0.05659 | -0.016 | 8.885
9 | 0.528 | 0.06715 | -0.016 | 7.865
9.5 | 0.668 | 0.01587 | -0.035 | 42.082
10 | 0.583 | 0.06319 | -0.019 | 9.23
10.5 | 0.607 | 0.07152 | -0.018 | 8.494
11 | 0.633 | 0.08224 | -0.019 | 7.7
11.5 | 0.662 | 0.07249 | -0.021 | 9.134
12 | 0.687 | 0.0789 | -0.021 | 8.709
12.5 | 0.712 | 0.0849 | -0.021 | 8.391
13 | 0.738 | 0.09495 | -0.022 | 7.773
13.5 | 0.764 | 0.10352 | -0.023 | 7.385
14 | 0.79 | 0.10267 | -0.023 | 7.694
14.5 | 0.815 | 0.10626 | -0.023 | 7.673
15 | 0.842 | 0.11221 | -0.024 | 7.501
15.5 | 0.869 | 0.11577 | -0.026 | 7.51
16 | 0.894 | 0.12006 | -0.026 | 7.442
16.5 | 0.919 | 0.12368 | -0.026 | 7.429
17 | 0.944 | 0.12937 | -0.027 | 7.3
17.5 | 0.972 | 0.13366 | -0.029 | 7.274
18 | 1.001 | 0.13984 | -0.03 | 7.157
18.5 | 1.022 | 0.14455 | -0.03 | 7.072
19 | 1.047 | 0.1477 | -0.03 | 7.091
19.5 | 1.073 | 0.15167 | -0.031 | 7.074
20 | 1.102 | 0.15647 | -0.033 | 7.042

## 80. Re 5M Mach 0.50 (2)
BIGFOIL.COM POLAR EXPORT
NACA67-209 a=0.0
NACA67-209 a=0.0 |  |  |  | Cl Max: | 0.9244 | at alpha= | 20 | deg
XFOIL ncrit=9 |  |  |  | L/D Max: | 93.7679 | at alpha= | 5.5 | deg
Re: | 5000000 |  |  | Cd Min: | 0.27528 | at alpha= | 20 | deg
Mach: | 0.5 |  |  | Cl=0 at alpha= | -1.265 | deg
|  |  |  | @ Cl=0.1, Cd= | 0.0047733
|  |  |  | @ Cl=0.4, Cd= | 0.0051963
|  |  |  | @ Cl=0.6, Cd= | 0.0069158
alpha (deg) | Cl | Cd | Cm | Cl/Cd
-12 | -0.4796 | 0.128 | -0.0288 | -3.7469
-11.5 | -0.4635 | 0.121 | -0.0325 | -3.8306
-11 | -0.4512 | 0.11289 | -0.0365 | -3.9968
-10.5 | -0.4442 | 0.10408 | -0.0408 | -4.2679
-10 | -0.4368 | 0.09558 | -0.045 | -4.57
-9.5 | -0.4335 | 0.08688 | -0.0492 | -4.9896
-8.5 | -0.4377 | 0.06949 | -0.0586 | -6.2987
-8 | -0.4543 | 0.06036 | -0.0655 | -7.5265
-7.5 | -0.4829 | 0.05341 | -0.0642 | -9.0414
-7 | -0.504 | 0.04605 | -0.0606 | -10.9446
-6.5 | -0.4981 | 0.03962 | -0.0572 | -12.5719
-6 | -0.4903 | 0.03217 | -0.0521 | -15.2409
-5.5 | -0.4735 | 0.02463 | -0.046 | -19.2245
-5 | -0.4515 | 0.01636 | -0.039 | -27.5978
-4.5 | -0.4102 | 0.00935 | -0.0341 | -43.8717
-4 | -0.3486 | 0.00774 | -0.0317 | -45.0388
-3.5 | -0.2871 | 0.00676 | -0.0295 | -42.4704
-3 | -0.2251 | 0.0061 | -0.0278 | -36.9016
-2.5 | -0.1603 | 0.00578 | -0.027 | -27.7336
-2 | -0.095 | 0.00553 | -0.0266 | -17.179
-1.5 | -0.0305 | 0.00531 | -0.0263 | -5.7439
-1 | 0.0344 | 0.00508 | -0.0263 | 6.7717
-0.5 | 0.0977 | 0.00481 | -0.0261 | 20.3119
0 | 0.1523 | 0.00394 | -0.0246 | 38.6548
0.5 | 0.1982 | 0.00271 | -0.0214 | 73.1365
1 | 0.2569 | 0.00317 | -0.0203 | 81.041
1.5 | 0.3083 | 0.00411 | -0.0181 | 75.0122
2 | 0.3641 | 0.00475 | -0.0166 | 76.6526
2.5 | 0.4196 | 0.00544 | -0.0149 | 77.1324
3 | 0.4758 | 0.00613 | -0.0132 | 77.6183
4 | 0.5991 | 0.00691 | -0.0108 | 86.7004
4.5 | 0.6612 | 0.00731 | -0.0092 | 90.4514
5 | 0.7227 | 0.00781 | -0.0071 | 92.5352
5.5 | 0.7839 | 0.00836 | -0.0044 | 93.7679
6 | 0.8393 | 0.00934 | -0.0002 | 89.8608
6.5 | 0.8849 | 0.01122 | 0.0061 | 78.8681
7 | 0.9137 | 0.0164 | 0.014 | 55.7134
7.5 | 0.9163 | 0.02338 | 0.0237 | 39.1916
8 | 0.8898 | 0.02973 | 0.036 | 29.9294
8.5 | 0.853 | 0.03543 | 0.0472 | 24.0756
9 | 0.8144 | 0.04182 | 0.0543 | 19.4739
9.5 | 0.7812 | 0.05298 | 0.0491 | 14.7452
10 | 0.7559 | 0.0643 | 0.0416 | 11.7558
10.5 | 0.7353 | 0.0809 | 0.0284 | 9.089
11 | 0.72 | 0.09343 | 0.021 | 7.7063
11.5 | 0.7084 | 0.1055 | 0.0143 | 6.7147
12 | 0.6988 | 0.11791 | 0.0077 | 5.9266
12.5 | 0.6986 | 0.129 | 0.0019 | 5.4155
13 | 0.7019 | 0.13993 | -0.0037 | 5.0161
13.5 | 0.7095 | 0.15028 | -0.0091 | 4.7212
14 | 0.7194 | 0.16039 | -0.0144 | 4.4853
14.5 | 0.7298 | 0.17082 | -0.0198 | 4.2723
15 | 0.7409 | 0.18163 | -0.0254 | 4.0792
15.5 | 0.7565 | 0.19129 | -0.0304 | 3.9547
16.5 | 0.79 | 0.21027 | -0.0406 | 3.7571
17 | 0.8084 | 0.21984 | -0.0456 | 3.6772
17.5 | 0.8277 | 0.22863 | -0.0506 | 3.6203
18 | 0.8465 | 0.23832 | -0.0557 | 3.5519
18.5 | 0.8651 | 0.24853 | -0.061 | 3.4809
19 | 0.884 | 0.25737 | -0.0662 | 3.4347
19.5 | 0.9041 | 0.26638 | -0.0714 | 3.394
20 | 0.9244 | 0.27528 | -0.0766 | 3.358

## 81. Re 6M Mach 0.00 (1)
BIGFOIL.COM POLAR EXPORT
NACA67-209 a=0.0
NACA67-209 a=0.0 |  |  |  | Cl Max: | 0.924 | at alpha= | 9 | deg
JavaFoil+Calcfoil stall+Eppler ext transition |  |  |  | L/D Max: | 112.881 | at alpha= | 6 | deg
Re: | 6000000 |  |  | Cd Min: | 0.00293 | at alpha= | -0.5 | deg
Mach: | 0 |  |  | Cl=0 at alpha= | -0.9661 | deg
|  |  |  | @ Cl=0.1, Cd= | 0.0030929
|  |  |  | @ Cl=0.4, Cd= | 0.0044524
|  |  |  | @ Cl=0.6, Cd= | 0.09696
alpha (deg) | Cl | Cd | Cm | Cl/Cd
-12 | -0.488 | 0.07887 | 0 | -6.192
-11.5 | -0.508 | 0.07402 | 0 | -6.865
-11 | -0.525 | 0.07032 | 0 | -7.466
-10.5 | -0.534 | 0.0667 | 0 | -8.008
-10 | -0.539 | 0.06146 | -0.001 | -8.769
-9.5 | -0.54 | 0.05877 | -0.001 | -9.18
-9 | -0.537 | 0.05507 | -0.001 | -9.744
-8.5 | -0.53 | 0.05189 | -0.002 | -10.206
-8 | -0.518 | 0.04835 | -0.002 | -10.719
-7.5 | -0.504 | 0.04431 | -0.003 | -11.366
-7 | -0.596 | 0.00745 | -0.006 | -79.998
-6.5 | -0.565 | 0.00719 | -0.007 | -78.631
-6 | -0.529 | 0.00692 | -0.007 | -76.435
-5.5 | -0.488 | 0.00669 | -0.008 | -73.024
-5 | -0.443 | 0.00641 | -0.009 | -69.21
-4.5 | -0.395 | 0.00616 | -0.01 | -64.121
-4 | -0.344 | 0.00594 | -0.01 | -57.844
-3.5 | -0.29 | 0.00573 | -0.011 | -50.661
-3 | -0.235 | 0.0056 | -0.012 | -41.901
-2.5 | -0.178 | 0.00532 | -0.012 | -33.409
-2 | -0.12 | 0.00515 | -0.013 | -23.374
-1.5 | -0.062 | 0.00504 | -0.014 | -12.354
-1 | -0.004 | 0.00512 | -0.015 | -0.757
-0.5 | 0.055 | 0.00293 | -0.015 | 18.649
0 | 0.113 | 0.00314 | -0.016 | 36.097
0.5 | 0.172 | 0.00338 | -0.017 | 50.932
1 | 0.23 | 0.00361 | -0.018 | 63.763
1.5 | 0.289 | 0.00388 | -0.019 | 74.479
2 | 0.347 | 0.00416 | -0.019 | 83.431
2.5 | 0.405 | 0.00448 | -0.02 | 90.271
3 | 0.462 | 0.00486 | -0.021 | 94.987
3.5 | 0.518 | 0.00549 | -0.022 | 94.359
4 | 0.573 | 0.00573 | -0.022 | 100.079
4.5 | 0.626 | 0.00595 | -0.023 | 105.3
5 | 0.677 | 0.00623 | -0.024 | 108.651
5.5 | 0.724 | 0.00644 | -0.025 | 112.514
6 | 0.768 | 0.00681 | -0.025 | 112.881
6.5 | 0.809 | 0.00844 | -0.026 | 95.741
7 | 0.844 | 0.00885 | -0.027 | 95.308
7.5 | 0.874 | 0.00928 | -0.028 | 94.16
8 | 0.898 | 0.00977 | -0.029 | 91.918
8.5 | 0.917 | 0.01027 | -0.029 | 89.26
9 | 0.924 | 0.01081 | -0.03 | 85.492
9.5 | 0.918 | 0.01143 | -0.031 | 80.354
10 | 0.905 | 0.0121 | -0.031 | 74.752
10.5 | 0.875 | 0.01374 | -0.032 | 63.698
11 | 0.707 | 0.06594 | -0.019 | 10.727
11.5 | 0.681 | 0.07141 | -0.018 | 9.537
12 | 0.652 | 0.07757 | -0.018 | 8.41
12.5 | 0.622 | 0.08256 | -0.018 | 7.537
13 | 0.591 | 0.08824 | -0.018 | 6.7
13.5 | 0.561 | 0.09117 | -0.019 | 6.149
14 | 0.529 | 0.09696 | -0.019 | 5.454

## 82. Re 6M Mach 0.00 (2)
BIGFOIL.COM POLAR EXPORT
NACA67-209 a=0.0
NACA67-209 a=0.0 |  |  |  | Cl Max: | 1.5393 | at alpha= | 17.5 | deg
XFOIL ncrit=9 |  |  |  | L/D Max: | 105.987 | at alpha= | 8 | deg
Re: | 6000000 |  |  | Cd Min: | 0.07503 | at alpha= | 19.5 | deg
Mach: | 0 |  |  | Cl=0 at alpha= | -99 | deg
|  |  |  | @ Cl=0.1, Cd= | 0.00391
|  |  |  | @ Cl=0.4, Cd= | 0.0052461
|  |  |  | @ Cl=0.6, Cd= | 0.0065457
alpha (deg) | Cl | Cd | Cm | Cl/Cd
0 | 0.1254 | 0.00391 | -0.0202 | 32.0716
0.5 | 0.1667 | 0.00282 | -0.0181 | 59.1135
1 | 0.2173 | 0.00329 | -0.0175 | 66.0486
1.5 | 0.2667 | 0.00394 | -0.0167 | 67.6904
2 | 0.3185 | 0.00442 | -0.0164 | 72.0588
2.5 | 0.3702 | 0.00494 | -0.0161 | 74.9393
3 | 0.4218 | 0.00547 | -0.0157 | 77.1115
3.5 | 0.4742 | 0.00588 | -0.0155 | 80.6463
4 | 0.5278 | 0.00617 | -0.0154 | 85.5429
4.5 | 0.5816 | 0.00644 | -0.0155 | 90.3106
5.5 | 0.6878 | 0.00705 | -0.0153 | 97.5603
6 | 0.7404 | 0.00737 | -0.0151 | 100.4613
6.5 | 0.7924 | 0.00774 | -0.0149 | 102.3773
7 | 0.8435 | 0.00814 | -0.0144 | 103.6241
7.5 | 0.8951 | 0.00849 | -0.0141 | 105.4299
8 | 0.9454 | 0.00892 | -0.0136 | 105.9865
8.5 | 0.993 | 0.00955 | -0.0126 | 103.9791
9 | 1.0429 | 0.00997 | -0.0121 | 104.6038
9.5 | 1.0911 | 0.01043 | -0.0113 | 104.6117
10 | 1.1381 | 0.011 | -0.0103 | 103.4636
10.5 | 1.1825 | 0.01175 | -0.0089 | 100.6383
11 | 1.225 | 0.01257 | -0.0071 | 97.4543
11.5 | 1.2637 | 0.01368 | -0.0048 | 92.3757
12 | 1.3036 | 0.01446 | -0.0027 | 90.1521
12.5 | 1.3443 | 0.01485 | -0.0007 | 90.5253
13 | 1.386 | 0.01569 | 0.0007 | 88.3365
13.5 | 1.4201 | 0.01662 | 0.0035 | 85.4452
14 | 1.4469 | 0.01774 | 0.0074 | 81.5614
14.5 | 1.4732 | 0.01892 | 0.0112 | 77.8647
15 | 1.496 | 0.02034 | 0.0152 | 73.5497
15.5 | 1.5106 | 0.02234 | 0.0198 | 67.6186
16 | 1.5187 | 0.02483 | 0.0247 | 61.1639
16.5 | 1.5291 | 0.02722 | 0.0287 | 56.1756
17 | 1.5364 | 0.02996 | 0.0324 | 51.2817
17.5 | 1.5393 | 0.03325 | 0.0356 | 46.2947
18 | 1.5131 | 0.03954 | 0.0388 | 38.2676
18.5 | 1.4754 | 0.04835 | 0.0392 | 30.515
19 | 1.4575 | 0.05654 | 0.0366 | 25.7782
19.5 | 1.3892 | 0.07503 | 0.0265 | 18.5153

## 83. Re 6M Mach 0.10 (1)
BIGFOIL.COM POLAR EXPORT
NACA67-209 a=0.0
NACA67-209 a=0.0 |  |  |  | Cl Max: | 0.917 | at alpha= | 9 | deg
JavaFoil+Calcfoil stall+Eppler ext transition |  |  |  | L/D Max: | 113.34 | at alpha= | 6 | deg
Re: | 6000000 |  |  | Cd Min: | 0.00294 | at alpha= | -0.5 | deg
Mach: | 0.1 |  |  | Cl=0 at alpha= | -0.9661 | deg
|  |  |  | @ Cl=0.1, Cd= | 0.0031154
|  |  |  | @ Cl=0.4, Cd= | 0.0044929
|  |  |  | @ Cl=0.6, Cd= | 0.09763
alpha (deg) | Cl | Cd | Cm | Cl/Cd
-12 | -0.46 | 0.07875 | 0 | -5.841
-11.5 | -0.483 | 0.07415 | 0 | -6.519
-11 | -0.504 | 0.07042 | 0 | -7.159
-10.5 | -0.517 | 0.0666 | 0 | -7.755
-10 | -0.524 | 0.06231 | -0.001 | -8.414
-9.5 | -0.528 | 0.0592 | -0.001 | -8.916
-9 | -0.527 | 0.05573 | -0.001 | -9.462
-8.5 | -0.523 | 0.05222 | -0.002 | -10.009
-8 | -0.514 | 0.04824 | -0.002 | -10.651
-7.5 | -0.5 | 0.0448 | -0.003 | -11.163
-7 | -0.594 | 0.0068 | -0.006 | -87.308
-6.5 | -0.564 | 0.0072 | -0.007 | -78.36
-6 | -0.529 | 0.00699 | -0.007 | -75.742
-5.5 | -0.489 | 0.00667 | -0.008 | -73.291
-5 | -0.445 | 0.0064 | -0.009 | -69.483
-4.5 | -0.397 | 0.00615 | -0.01 | -64.489
-4 | -0.345 | 0.00594 | -0.01 | -58.104
-3.5 | -0.292 | 0.00579 | -0.011 | -50.373
-3 | -0.236 | 0.00558 | -0.012 | -42.245
-2.5 | -0.179 | 0.0053 | -0.013 | -33.69
-2 | -0.121 | 0.0052 | -0.013 | -23.23
-1.5 | -0.063 | 0.00502 | -0.014 | -12.47
-1 | -0.004 | 0.0051 | -0.015 | -0.764
-0.5 | 0.055 | 0.00294 | -0.016 | 18.705
0 | 0.114 | 0.00317 | -0.016 | 36.034
0.5 | 0.173 | 0.0034 | -0.017 | 50.818
1 | 0.232 | 0.00365 | -0.018 | 63.475
1.5 | 0.29 | 0.00387 | -0.019 | 75.05
2 | 0.349 | 0.00415 | -0.019 | 84.036
2.5 | 0.407 | 0.00454 | -0.02 | 89.697
3 | 0.464 | 0.00485 | -0.021 | 95.774
3.5 | 0.521 | 0.00549 | -0.022 | 94.956
4 | 0.576 | 0.00571 | -0.023 | 100.868
4.5 | 0.629 | 0.00602 | -0.023 | 104.466
5 | 0.68 | 0.00622 | -0.024 | 109.354
5.5 | 0.727 | 0.00643 | -0.025 | 113.025
6 | 0.771 | 0.0068 | -0.026 | 113.34
6.5 | 0.81 | 0.00851 | -0.026 | 95.226
7 | 0.845 | 0.00892 | -0.027 | 94.751
7.5 | 0.874 | 0.00935 | -0.028 | 93.44
8 | 0.897 | 0.00986 | -0.029 | 90.887
8.5 | 0.913 | 0.01032 | -0.029 | 88.43
9 | 0.917 | 0.01094 | -0.03 | 83.862
9.5 | 0.908 | 0.01161 | -0.031 | 78.162
10 | 0.889 | 0.01235 | -0.031 | 71.968
10.5 | 0.714 | 0.06122 | -0.019 | 11.66
11 | 0.686 | 0.06702 | -0.018 | 10.239
11.5 | 0.656 | 0.0726 | -0.018 | 9.04
12 | 0.626 | 0.07554 | -0.019 | 8.281
12.5 | 0.591 | 0.08096 | -0.019 | 7.299
13 | 0.554 | 0.08932 | -0.018 | 6.203
13.5 | 0.519 | 0.09528 | -0.018 | 5.444
14 | 0.484 | 0.09763 | -0.019 | 4.962

## 84. Re 6M Mach 0.10 (2)
BIGFOIL.COM POLAR EXPORT
NACA67-209 a=0.0
NACA67-209 a=0.0 |  |  |  | Cl Max: | 1.4914 | at alpha= | 15.5 | deg
XFOIL ncrit=9 |  |  |  | L/D Max: | 105.494 | at alpha= | 8 | deg
Re: | 6000000 |  |  | Cd Min: | 0.24087 | at alpha= | 20 | deg
Mach: | 0.1 |  |  | Cl=0 at alpha= | -1.1825 | deg
|  |  |  | @ Cl=0.1, Cd= | 0.0042128
|  |  |  | @ Cl=0.4, Cd= | 0.0052425
|  |  |  | @ Cl=0.6, Cd= | 0.00655
alpha (deg) | Cl | Cd | Cm | Cl/Cd
-16.5 | -0.607 | 0.18866 | 0.0099 | -3.2174
-16 | -0.5904 | 0.18187 | 0.0063 | -3.2463
-15.5 | -0.576 | 0.17458 | 0.0026 | -3.2993
-15 | -0.5691 | 0.16483 | -0.0015 | -3.4526
-14 | -0.9764 | 0.05511 | -0.0605 | -17.7173
-13.5 | -1.1321 | 0.03649 | -0.0469 | -31.0249
-13 | -1.2079 | 0.02086 | -0.0335 | -57.9051
-12.5 | -1.1793 | 0.01786 | -0.0301 | -66.0302
-12 | -1.1422 | 0.01569 | -0.0276 | -72.798
-11.5 | -1.0979 | 0.01431 | -0.026 | -76.7226
-11 | -1.0516 | 0.01315 | -0.0246 | -79.9696
-10.5 | -1.0026 | 0.01229 | -0.0237 | -81.5785
-10 | -0.9525 | 0.01152 | -0.0229 | -82.6823
-9 | -0.8482 | 0.01054 | -0.0221 | -80.4744
-8.5 | -0.7987 | 0.00951 | -0.0211 | -83.9853
-8 | -0.7471 | 0.00885 | -0.0205 | -84.4181
-7.5 | -0.6939 | 0.00837 | -0.0202 | -82.9032
-7 | -0.64 | 0.008 | -0.0201 | -80
-6.5 | -0.5855 | 0.00772 | -0.02 | -75.842
-6 | -0.5304 | 0.00752 | -0.0201 | -70.5319
-5.5 | -0.4784 | 0.00683 | -0.0195 | -70.0439
-5 | -0.424 | 0.00649 | -0.0194 | -65.3313
-4.5 | -0.3694 | 0.00621 | -0.0194 | -59.4847
-4 | -0.3138 | 0.006 | -0.0196 | -52.3
-3.5 | -0.2586 | 0.00574 | -0.0196 | -45.0523
-3 | -0.2034 | 0.00551 | -0.0197 | -36.9147
-2.5 | -0.1473 | 0.00532 | -0.02 | -27.688
-2 | -0.0916 | 0.00513 | -0.0202 | -17.8558
-1.5 | -0.0355 | 0.00496 | -0.0204 | -7.1573
-1 | 0.0204 | 0.0048 | -0.0207 | 4.25
-0.5 | 0.0751 | 0.00449 | -0.0208 | 16.7261
0 | 0.1263 | 0.00392 | -0.0203 | 32.2194
0.5 | 0.1676 | 0.00282 | -0.0182 | 59.4326
1 | 0.2185 | 0.00329 | -0.0176 | 66.4134
1.5 | 0.268 | 0.00395 | -0.0167 | 67.8481
2 | 0.3201 | 0.00443 | -0.0164 | 72.2573
2.5 | 0.372 | 0.00495 | -0.0161 | 75.1515
3 | 0.4237 | 0.00549 | -0.0157 | 77.1767
3.5 | 0.4765 | 0.0059 | -0.0154 | 80.7627
4 | 0.5304 | 0.00618 | -0.0154 | 85.8252
4.5 | 0.5845 | 0.00646 | -0.0154 | 90.4799
5.5 | 0.6913 | 0.00708 | -0.0151 | 97.6412
6 | 0.7444 | 0.0074 | -0.0149 | 100.5946
6.5 | 0.7967 | 0.00779 | -0.0145 | 102.2721
7 | 0.8482 | 0.00818 | -0.014 | 103.6919
7.5 | 0.9 | 0.00855 | -0.0136 | 105.2632
8 | 0.9505 | 0.00901 | -0.013 | 105.4939
8.5 | 0.9988 | 0.00963 | -0.0119 | 103.7175
9 | 1.0489 | 0.01007 | -0.0113 | 104.1609
9.5 | 1.0972 | 0.01059 | -0.0102 | 103.6072
10 | 1.1443 | 0.0112 | -0.009 | 102.1696
10.5 | 1.1883 | 0.01204 | -0.0073 | 98.696
11 | 1.2294 | 0.01306 | -0.0051 | 94.1348
11.5 | 1.2703 | 0.01396 | -0.0029 | 90.9957
12 | 1.3099 | 0.01482 | -0.0005 | 88.3873
12.5 | 1.349 | 0.01531 | 0.0021 | 88.1123
13 | 1.391 | 0.0164 | 0.0036 | 84.8171
13.5 | 1.4179 | 0.01757 | 0.0079 | 80.7001
14 | 1.442 | 0.019 | 0.0124 | 75.8947
14.5 | 1.4659 | 0.02041 | 0.0166 | 71.8226
15 | 1.4834 | 0.02228 | 0.0212 | 66.5799
15.5 | 1.4914 | 0.02485 | 0.0264 | 60.0161
16 | 1.4895 | 0.02823 | 0.0318 | 52.763
16.5 | 1.4896 | 0.03164 | 0.036 | 47.0796
17 | 1.4872 | 0.03556 | 0.0392 | 41.8223
17.5 | 1.4764 | 0.04069 | 0.0414 | 36.2841
18 | 1.4278 | 0.05111 | 0.0408 | 27.9358
18.5 | 1.3617 | 0.06765 | 0.0328 | 20.1286
19 | 1.309 | 0.0862 | 0.0207 | 15.1856
19.5 | 0.8251 | 0.23059 | -0.0537 | 3.5782
20 | 0.8355 | 0.24087 | -0.0585 | 3.4687

## 85. Re 6M Mach 0.25 (1)
BIGFOIL.COM POLAR EXPORT
NACA67-209 a=0.0
NACA67-209 a=0.0 |  |  |  | Cl Max: | 0.877 | at alpha= | 8 | deg
JavaFoil+Calcfoil stall+Eppler ext transition |  |  |  | L/D Max: | 109.505 | at alpha= | 5 | deg
Re: | 6000000 |  |  | Cd Min: | 0.00295 | at alpha= | -0.5 | deg
Mach: | 0.25 |  |  | Cl=0 at alpha= | -0.96721 | deg
|  |  |  | @ Cl=0.1, Cd= | 0.0030933
|  |  |  | @ Cl=0.4, Cd= | 0.09321
|  |  |  | @ Cl=0.6, Cd= | 0.09321
alpha (deg) | Cl | Cd | Cm | Cl/Cd
-11 | -0.311 | 0.07123 | 0 | -4.367
-10.5 | -0.357 | 0.06703 | -0.001 | -5.329
-10 | -0.394 | 0.06289 | -0.001 | -6.273
-9.5 | -0.425 | 0.05985 | -0.001 | -7.097
-9 | -0.448 | 0.05715 | -0.001 | -7.844
-8.5 | -0.464 | 0.05356 | -0.002 | -8.663
-8 | -0.472 | 0.05027 | -0.002 | -9.389
-7.5 | -0.473 | 0.04601 | -0.003 | -10.272
-7 | -0.464 | 0.04328 | -0.003 | -10.731
-6.5 | -0.449 | 0.04045 | -0.003 | -11.108
-6 | -0.528 | 0.00711 | -0.008 | -74.227
-5.5 | -0.492 | 0.00686 | -0.008 | -71.774
-5 | -0.451 | 0.00654 | -0.009 | -68.923
-4.5 | -0.404 | 0.00625 | -0.01 | -64.582
-4 | -0.353 | 0.00601 | -0.011 | -58.721
-3.5 | -0.299 | 0.00572 | -0.011 | -52.251
-3 | -0.242 | 0.00549 | -0.012 | -44.037
-2.5 | -0.183 | 0.00536 | -0.013 | -34.23
-2 | -0.124 | 0.00517 | -0.014 | -24.007
-1.5 | -0.064 | 0.00506 | -0.014 | -12.693
-1 | -0.004 | 0.00515 | -0.015 | -0.777
-0.5 | 0.057 | 0.00295 | -0.016 | 19.18
0 | 0.117 | 0.00315 | -0.017 | 37.248
0.5 | 0.178 | 0.00338 | -0.018 | 52.55
1 | 0.238 | 0.00366 | -0.018 | 65.013
1.5 | 0.298 | 0.00393 | -0.019 | 75.864
2 | 0.358 | 0.00424 | -0.02 | 84.569
2.5 | 0.418 | 0.00456 | -0.021 | 91.616
3 | 0.477 | 0.00455 | -0.022 | 104.705
3.5 | 0.535 | 0.00556 | -0.022 | 96.197
4 | 0.591 | 0.00581 | -0.023 | 101.74
4.5 | 0.645 | 0.00604 | -0.024 | 106.756
5 | 0.695 | 0.00635 | -0.025 | 109.505
5.5 | 0.742 | 0.008 | -0.026 | 92.676
6 | 0.783 | 0.00834 | -0.026 | 93.855
6.5 | 0.819 | 0.00881 | -0.027 | 92.899
7 | 0.847 | 0.00931 | -0.028 | 90.92
7.5 | 0.867 | 0.00983 | -0.029 | 88.128
8 | 0.877 | 0.01044 | -0.029 | 84.02
8.5 | 0.877 | 0.01102 | -0.03 | 79.556
9 | 0.857 | 0.01167 | -0.031 | 73.471
9.5 | 0.672 | 0.05618 | -0.018 | 11.967
10 | 0.628 | 0.06001 | -0.018 | 10.472
10.5 | 0.571 | 0.06699 | -0.016 | 8.524
11 | 0.507 | 0.07354 | -0.016 | 6.9
11.5 | 0.437 | 0.07859 | -0.016 | 5.555
12 | 0.36 | 0.08497 | -0.017 | 4.232
12.5 | 0.275 | 0.09024 | -0.017 | 3.052
13 | 0.171 | 0.09321 | -0.018 | 1.837

## 86. Re 6M Mach 0.25 (2)
BIGFOIL.COM POLAR EXPORT
NACA67-209 a=0.0
NACA67-209 a=0.0 |  |  |  | Cl Max: | 1.2555 | at alpha= | 12 | deg
XFOIL ncrit=9 |  |  |  | L/D Max: | 103.393 | at alpha= | 7.5 | deg
Re: | 6000000 |  |  | Cd Min: | 0.19667 | at alpha= | 17 | deg
Mach: | 0.25 |  |  | Cl=0 at alpha= | -1.195 | deg
|  |  |  | @ Cl=0.1, Cd= | 0.0042114
|  |  |  | @ Cl=0.4, Cd= | 0.0052185
|  |  |  | @ Cl=0.6, Cd= | 0.0065469
alpha (deg) | Cl | Cd | Cm | Cl/Cd
-12.5 | -0.5488 | 0.12512 | -0.0155 | -4.3862
-12 | -0.5358 | 0.11468 | -0.0232 | -4.6721
-11.5 | -0.509 | 0.10768 | -0.0303 | -4.727
-11 | -0.4958 | 0.09696 | -0.0392 | -5.1134
-10.5 | -0.566 | 0.07527 | -0.0503 | -7.5196
-10 | -0.5976 | 0.06538 | -0.0571 | -9.1404
-9.5 | -0.6513 | 0.05721 | -0.0526 | -11.3844
-9 | -0.8688 | 0.01463 | -0.031 | -59.3848
-8.5 | -0.821 | 0.01245 | -0.0287 | -65.9438
-8 | -0.768 | 0.01114 | -0.0272 | -68.9408
-7.5 | -0.7172 | 0.00942 | -0.0253 | -76.1359
-7 | -0.6606 | 0.00885 | -0.0245 | -74.6441
-6.5 | -0.6046 | 0.00827 | -0.0236 | -73.1076
-6 | -0.5479 | 0.0078 | -0.023 | -70.2436
-5.5 | -0.492 | 0.00725 | -0.0223 | -67.8621
-5 | -0.4365 | 0.00671 | -0.0216 | -65.0522
-4.5 | -0.3799 | 0.00637 | -0.0213 | -59.6389
-4 | -0.3226 | 0.00608 | -0.0211 | -53.0592
-3.5 | -0.2649 | 0.00588 | -0.0211 | -45.051
-3 | -0.2083 | 0.00557 | -0.0209 | -37.3968
-2.5 | -0.1505 | 0.00535 | -0.021 | -28.1308
-2 | -0.0929 | 0.00517 | -0.0212 | -17.9691
-1.5 | -0.0352 | 0.00497 | -0.0214 | -7.0825
-1 | 0.0225 | 0.00483 | -0.0216 | 4.6584
0 | 0.1315 | 0.00396 | -0.0211 | 33.2071
0.5 | 0.1726 | 0.00281 | -0.0187 | 61.4235
1 | 0.225 | 0.00329 | -0.018 | 68.3891
1.5 | 0.2755 | 0.00399 | -0.017 | 69.0476
2 | 0.3287 | 0.00448 | -0.0166 | 73.3705
2.5 | 0.3815 | 0.00503 | -0.0161 | 75.8449
3 | 0.4345 | 0.00557 | -0.0155 | 78.0072
4 | 0.5449 | 0.00626 | -0.015 | 87.0447
4.5 | 0.6006 | 0.00655 | -0.0148 | 91.6947
5 | 0.656 | 0.00689 | -0.0144 | 95.2104
5.5 | 0.7108 | 0.00725 | -0.0139 | 98.0414
6 | 0.7657 | 0.00759 | -0.0133 | 100.8827
6.5 | 0.8193 | 0.00808 | -0.0124 | 101.3985
7 | 0.8736 | 0.00845 | -0.0116 | 103.3846
7.5 | 0.9264 | 0.00896 | -0.0105 | 103.3929
8 | 0.9776 | 0.00963 | -0.0089 | 101.5161
8.5 | 1.0289 | 0.01023 | -0.0073 | 100.5767
9 | 1.0791 | 0.01096 | -0.0055 | 98.458
9.5 | 1.127 | 0.01181 | -0.0031 | 95.4276
10 | 1.1686 | 0.01331 | 0.0003 | 87.7986
10.5 | 1.2045 | 0.01522 | 0.0046 | 79.1393
11 | 1.2394 | 0.01706 | 0.009 | 72.6495
11.5 | 1.2527 | 0.01981 | 0.0167 | 63.2357
12 | 1.2555 | 0.02405 | 0.024 | 52.2037
12.5 | 1.2306 | 0.02936 | 0.0336 | 41.9142
13 | 1.1822 | 0.0368 | 0.042 | 32.125
13.5 | 1.1307 | 0.04566 | 0.0461 | 24.7635
14 | 1.0881 | 0.05556 | 0.0445 | 19.5842
14.5 | 1.057 | 0.06732 | 0.0375 | 15.7011
15 | 1.0248 | 0.08484 | 0.0242 | 12.0792
15.5 | 0.9628 | 0.10941 | 0.0102 | 8.7999
16 | 0.8797 | 0.13779 | -0.0068 | 6.3844
16.5 | 0.7595 | 0.18609 | -0.0293 | 4.0814
17 | 0.7674 | 0.19667 | -0.0344 | 3.902

## 87. Re 6M Mach 0.50 (1)
BIGFOIL.COM POLAR EXPORT
NACA67-209 a=0.0
NACA67-209 a=0.0 |  |  |  | Cl Max: | 1.104 | at alpha= | 20 | deg
JavaFoil+Calcfoil stall+Eppler ext transition |  |  |  | L/D Max: | 104.165 | at alpha= | 2.5 | deg
Re: | 6000000 |  |  | Cd Min: | 0.00299 | at alpha= | -0.5 | deg
Mach: | 0.5 |  |  | Cl=0 at alpha= | -0.97015 | deg
|  |  |  | @ Cl=0.1, Cd= | 0.003126
|  |  |  | @ Cl=0.4, Cd= | 0.00409
|  |  |  | @ Cl=0.6, Cd= | 0.0071848
alpha (deg) | Cl | Cd | Cm | Cl/Cd
-20 | -1.011 | 0.15381 | 0.007 | -6.572
-19.5 | -0.983 | 0.15068 | 0.006 | -6.521
-19 | -0.956 | 0.14643 | 0.006 | -6.529
-18.5 | -0.93 | 0.14201 | 0.006 | -6.551
-18 | -0.905 | 0.13462 | 0.005 | -6.721
-17.5 | -0.88 | 0.13471 | 0.005 | -6.529
-17 | -0.853 | 0.12666 | 0.004 | -6.737
-16.5 | -0.825 | 0.12534 | 0.004 | -6.586
-16 | -0.799 | 0.11984 | 0.004 | -6.67
-15.5 | -0.773 | 0.11375 | 0.003 | -6.8
-15 | -0.748 | 0.09928 | 0.003 | -7.534
-14.5 | -0.722 | 0.09321 | 0.003 | -7.748
-14 | -0.695 | 0.10038 | 0.002 | -6.922
-13.5 | -0.669 | 0.09376 | 0.002 | -7.131
-13 | -0.643 | 0.08524 | 0.001 | -7.54
-12.5 | -0.617 | 0.07902 | 0.001 | -7.803
-12 | -0.591 | 0.07421 | 0.001 | -7.959
-11.5 | -0.565 | 0.06871 | 0 | -8.226
-11 | -0.535 | 0.08049 | 0 | -6.652
-10.5 | -0.509 | 0.07164 | -0.001 | -7.106
-10 | -0.483 | 0.06399 | -0.001 | -7.545
-9.5 | -0.457 | 0.05796 | -0.001 | -7.891
-9 | -0.431 | 0.05344 | -0.002 | -8.071
-8.5 | -0.407 | 0.0482 | -0.003 | -8.44
-8 | -0.376 | 0.05501 | -0.002 | -6.827
-7.5 | -0.349 | 0.04919 | -0.003 | -7.101
-7 | -0.323 | 0.0447 | -0.003 | -7.229
-6.5 | -0.297 | 0.04137 | -0.004 | -7.175
-6 | -0.333 | 0.0062 | -0.008 | -53.816
-5.5 | -0.242 | 0.03868 | -0.004 | -6.269
-5 | -0.302 | 0.03704 | -0.004 | -8.165
-4.5 | -0.33 | 0.03341 | -0.005 | -9.879
-4 | -0.376 | 0.00583 | -0.012 | -64.598
-3.5 | -0.326 | 0.00557 | -0.013 | -58.578
-3 | -0.267 | 0.00577 | -0.014 | -46.278
-2.5 | -0.203 | 0.00552 | -0.014 | -36.858
-2 | -0.138 | 0.00538 | -0.015 | -25.696
-1.5 | -0.072 | 0.00522 | -0.016 | -13.726
-1 | -0.004 | 0.00521 | -0.017 | -0.858
-0.5 | 0.063 | 0.00299 | -0.018 | 21.138
0 | 0.131 | 0.00324 | -0.019 | 40.45
0.5 | 0.198 | 0.00349 | -0.02 | 56.926
1 | 0.266 | 0.00384 | -0.021 | 69.266
1.5 | 0.333 | 0.00372 | -0.021 | 89.479
2 | 0.4 | 0.00409 | -0.022 | 97.82
2.5 | 0.466 | 0.00447 | -0.023 | 104.165
3 | 0.531 | 0.00677 | -0.024 | 78.398
3.5 | 0.594 | 0.00714 | -0.025 | 83.113
4 | 0.653 | 0.00758 | -0.026 | 86.149
4.5 | 0.706 | 0.00801 | -0.027 | 88.126
5 | 0.748 | 0.00861 | -0.028 | 86.847
5.5 | 0.77 | 0.00928 | -0.028 | 82.933
6 | 0.743 | 0.01004 | -0.029 | 74.061
6.5 | 0.489 | 0.01057 | -0.03 | 46.323
7 | 0.423 | 0.0471 | -0.014 | 8.989
7.5 | 0.553 | 0.01154 | -0.032 | 47.955
8 | 0.488 | 0.04419 | -0.022 | 11.044
8.5 | 0.503 | 0.05577 | -0.017 | 9.024
9 | 0.528 | 0.06246 | -0.016 | 8.461
9.5 | 0.676 | 0.01438 | -0.035 | 47.024
10 | 0.586 | 0.061 | -0.021 | 9.613
10.5 | 0.608 | 0.07077 | -0.019 | 8.588
11 | 0.633 | 0.07964 | -0.019 | 7.953
11.5 | 0.667 | 0.06895 | -0.024 | 9.68
12 | 0.689 | 0.07691 | -0.022 | 8.955
12.5 | 0.713 | 0.08434 | -0.022 | 8.454
13 | 0.738 | 0.09372 | -0.022 | 7.879
13.5 | 0.765 | 0.09846 | -0.023 | 7.768
14 | 0.791 | 0.09441 | -0.024 | 8.378
14.5 | 0.816 | 0.10231 | -0.024 | 7.978
15 | 0.843 | 0.11037 | -0.025 | 7.635
15.5 | 0.871 | 0.11302 | -0.027 | 7.706
16 | 0.894 | 0.11757 | -0.026 | 7.603
16.5 | 0.919 | 0.12336 | -0.026 | 7.451
17 | 0.945 | 0.12671 | -0.027 | 7.456
17.5 | 0.973 | 0.13048 | -0.029 | 7.459
18 | 1.002 | 0.13644 | -0.031 | 7.345
18.5 | 1.022 | 0.14075 | -0.03 | 7.265
19 | 1.048 | 0.14565 | -0.03 | 7.195
19.5 | 1.075 | 0.14963 | -0.032 | 7.187
20 | 1.104 | 0.15282 | -0.033 | 7.226

## 88. Re 6M Mach 0.50 (2)
BIGFOIL.COM POLAR EXPORT
NACA67-209 a=0.0
NACA67-209 a=0.0 |  |  |  | Cl Max: | 0.9255 | at alpha= | 20 | deg
XFOIL ncrit=9 |  |  |  | L/D Max: | 98.3209 | at alpha= | 5.5 | deg
Re: | 6000000 |  |  | Cd Min: | 0.27545 | at alpha= | 20 | deg
Mach: | 0.5 |  |  | Cl=0 at alpha= | -1.2531 | deg
|  |  |  | @ Cl=0.1, Cd= | 0.0046701
|  |  |  | @ Cl=0.4, Cd= | 0.0051347
|  |  |  | @ Cl=0.6, Cd= | 0.0066717
alpha (deg) | Cl | Cd | Cm | Cl/Cd
-20 | -0.7916 | 0.26439 | 0.0504 | -2.9941
-19.5 | -0.7703 | 0.25665 | 0.0453 | -3.0014
-19 | -0.7487 | 0.24882 | 0.0402 | -3.009
-18.5 | -0.7272 | 0.24075 | 0.0352 | -3.0206
-18 | -0.7056 | 0.23272 | 0.0303 | -3.032
-17.5 | -0.6844 | 0.22448 | 0.0255 | -3.0488
-17 | -0.6626 | 0.21587 | 0.0208 | -3.0694
-16.5 | -0.6446 | 0.2062 | 0.0159 | -3.1261
-16 | -0.6237 | 0.19845 | 0.0112 | -3.1429
-15.5 | -0.6034 | 0.19006 | 0.0067 | -3.1748
-15 | -0.5847 | 0.18146 | 0.0022 | -3.2222
-13 | -0.5061 | 0.1459 | -0.0194 | -3.4688
-12.5 | -0.4929 | 0.13686 | -0.0238 | -3.6015
-12 | -0.4814 | 0.12817 | -0.0281 | -3.7559
-11.5 | -0.4676 | 0.12024 | -0.0323 | -3.8889
-11 | -0.4533 | 0.11284 | -0.0361 | -4.0172
-10.5 | -0.4468 | 0.10363 | -0.0407 | -4.3115
-10 | -0.438 | 0.09556 | -0.0448 | -4.5835
-9.5 | -0.436 | 0.08656 | -0.0493 | -5.037
-9 | -0.4315 | 0.07864 | -0.0534 | -5.487
-8.5 | -0.4447 | 0.06844 | -0.0593 | -6.4977
-8 | -0.462 | 0.05956 | -0.0659 | -7.7569
-7.5 | -0.4924 | 0.05279 | -0.0636 | -9.3275
-7 | -0.5054 | 0.04587 | -0.0604 | -11.0181
-6.5 | -0.5092 | 0.03815 | -0.0563 | -13.3473
-6 | -0.4992 | 0.03082 | -0.0511 | -16.1973
-5.5 | -0.4786 | 0.02384 | -0.0453 | -20.0755
-5 | -0.4588 | 0.01512 | -0.0379 | -30.3439
-4.5 | -0.4166 | 0.0084 | -0.0331 | -49.5952
-4 | -0.3535 | 0.00722 | -0.0308 | -48.9612
-3.5 | -0.2916 | 0.00639 | -0.0286 | -45.6338
-3 | -0.2272 | 0.00593 | -0.0274 | -38.3137
-2.5 | -0.1626 | 0.00555 | -0.0265 | -29.2973
-2 | -0.0974 | 0.00533 | -0.0261 | -18.2739
-1.5 | -0.032 | 0.0051 | -0.026 | -6.2745
-1 | 0.0328 | 0.00492 | -0.026 | 6.6667
-0.5 | 0.097 | 0.0047 | -0.0259 | 20.6383
0 | 0.1553 | 0.00412 | -0.025 | 37.6942
0.5 | 0.1954 | 0.00283 | -0.0209 | 69.0459
1 | 0.2534 | 0.00333 | -0.0198 | 76.0961
1.5 | 0.3066 | 0.00413 | -0.0179 | 74.2373
2 | 0.364 | 0.00474 | -0.0167 | 76.7932
3 | 0.478 | 0.00599 | -0.0137 | 79.7997
3.5 | 0.5402 | 0.00635 | -0.0127 | 85.0709
4 | 0.6034 | 0.00669 | -0.0116 | 90.1943
4.5 | 0.6663 | 0.00707 | -0.0102 | 94.2433
5 | 0.7282 | 0.00753 | -0.0081 | 96.7065
5.5 | 0.7905 | 0.00804 | -0.0056 | 98.3209
6 | 0.8477 | 0.00894 | -0.0016 | 94.821
6.5 | 0.8943 | 0.01071 | 0.0046 | 83.5014
7 | 0.9244 | 0.01554 | 0.0126 | 59.4852
7.5 | 0.9248 | 0.02293 | 0.0225 | 40.3314
8 | 0.8964 | 0.02952 | 0.0351 | 30.3659
8.5 | 0.8591 | 0.03515 | 0.0465 | 24.441
9 | 0.8197 | 0.04157 | 0.0538 | 19.7185
10 | 0.7609 | 0.06311 | 0.0427 | 12.0567
10.5 | 0.7409 | 0.0796 | 0.0294 | 9.3078
11 | 0.7251 | 0.09228 | 0.0218 | 7.8576
11.5 | 0.7133 | 0.10431 | 0.0151 | 6.8383
12 | 0.7025 | 0.1169 | 0.0083 | 6.0094
12.5 | 0.704 | 0.12745 | 0.0028 | 5.5237
13 | 0.7077 | 0.13815 | -0.0028 | 5.1227
13.5 | 0.7122 | 0.1493 | -0.0087 | 4.7703
14 | 0.7191 | 0.16037 | -0.0144 | 4.484
14.5 | 0.7301 | 0.17064 | -0.0197 | 4.2786
15 | 0.7429 | 0.18086 | -0.025 | 4.1076
15.5 | 0.7573 | 0.19102 | -0.0302 | 3.9645
16 | 0.773 | 0.20084 | -0.0354 | 3.8488
16.5 | 0.7903 | 0.21031 | -0.0405 | 3.7578
17 | 0.809 | 0.21942 | -0.0455 | 3.687
17.5 | 0.8289 | 0.22756 | -0.0504 | 3.6426
18 | 0.848 | 0.23672 | -0.0555 | 3.5823
18.5 | 0.8667 | 0.24613 | -0.0608 | 3.5213
19.5 | 0.9052 | 0.26673 | -0.0713 | 3.3937
20 | 0.9255 | 0.27545 | -0.0765 | 3.36

## 89. Re 7M Mach 0.00 (1)
BIGFOIL.COM POLAR EXPORT
NACA67-209 a=0.0
NACA67-209 a=0.0 |  |  |  | Cl Max: | 0.924 | at alpha= | 9 | deg
JavaFoil+Calcfoil stall+Eppler ext transition |  |  |  | L/D Max: | 117.644 | at alpha= | 6.5 | deg
Re: | 7000000 |  |  | Cd Min: | 0.00307 | at alpha= | -0.5 | deg
Mach: | 0 |  |  | Cl=0 at alpha= | -0.9661 | deg
|  |  |  | @ Cl=0.1, Cd= | 0.0032329
|  |  |  | @ Cl=0.4, Cd= | 0.0045024
|  |  |  | @ Cl=0.6, Cd= | 0.09536
alpha (deg) | Cl | Cd | Cm | Cl/Cd
-12 | -0.489 | 0.07856 | 0 | -6.22
-11.5 | -0.508 | 0.07365 | 0 | -6.903
-11 | -0.525 | 0.06943 | 0 | -7.565
-10.5 | -0.534 | 0.06586 | 0 | -8.114
-10 | -0.539 | 0.06119 | -0.001 | -8.813
-9.5 | -0.54 | 0.05831 | -0.001 | -9.261
-9 | -0.537 | 0.05495 | -0.001 | -9.773
-8.5 | -0.53 | 0.05082 | -0.002 | -10.432
-8 | -0.519 | 0.04733 | -0.002 | -10.969
-7.5 | -0.505 | 0.0435 | -0.003 | -11.6
-7 | -0.596 | 0.00727 | -0.006 | -82.052
-6.5 | -0.565 | 0.00706 | -0.007 | -80.071
-6 | -0.529 | 0.00678 | -0.007 | -78.059
-5.5 | -0.488 | 0.00654 | -0.008 | -74.603
-5 | -0.443 | 0.00625 | -0.009 | -70.91
-4.5 | -0.395 | 0.00597 | -0.01 | -66.226
-4 | -0.344 | 0.00581 | -0.01 | -59.174
-3.5 | -0.29 | 0.0056 | -0.011 | -51.825
-3 | -0.235 | 0.0055 | -0.012 | -42.69
-2.5 | -0.178 | 0.00522 | -0.012 | -34.081
-2 | -0.12 | 0.0051 | -0.013 | -23.597
-1.5 | -0.062 | 0.00514 | -0.014 | -12.121
-1 | -0.004 | 0.00514 | -0.015 | -0.753
-0.5 | 0.055 | 0.00307 | -0.015 | 17.8
0 | 0.113 | 0.00328 | -0.016 | 34.581
0.5 | 0.172 | 0.00349 | -0.017 | 49.285
1 | 0.23 | 0.00372 | -0.018 | 61.983
1.5 | 0.289 | 0.00394 | -0.019 | 73.237
2 | 0.347 | 0.00421 | -0.019 | 82.362
2.5 | 0.405 | 0.00453 | -0.02 | 89.326
3 | 0.462 | 0.00485 | -0.021 | 95.243
3.5 | 0.518 | 0.00536 | -0.022 | 96.769
4 | 0.573 | 0.00559 | -0.022 | 102.665
4.5 | 0.626 | 0.0058 | -0.023 | 108.014
5 | 0.677 | 0.00607 | -0.024 | 111.531
5.5 | 0.725 | 0.00627 | -0.025 | 115.527
6 | 0.769 | 0.00663 | -0.025 | 115.945
6.5 | 0.809 | 0.00687 | -0.026 | 117.644
7 | 0.844 | 0.00862 | -0.027 | 97.885
7.5 | 0.874 | 0.00904 | -0.028 | 96.709
8 | 0.899 | 0.00952 | -0.029 | 94.44
8.5 | 0.917 | 0.01001 | -0.029 | 91.587
9 | 0.924 | 0.01052 | -0.03 | 87.828
9.5 | 0.919 | 0.01111 | -0.031 | 82.689
10 | 0.906 | 0.01174 | -0.031 | 77.108
10.5 | 0.882 | 0.01271 | -0.032 | 69.414
11 | 0.712 | 0.06303 | -0.02 | 11.29
11.5 | 0.683 | 0.07003 | -0.019 | 9.749
12 | 0.653 | 0.0766 | -0.018 | 8.526
12.5 | 0.623 | 0.08194 | -0.018 | 7.6
13 | 0.591 | 0.08744 | -0.018 | 6.764
13.5 | 0.561 | 0.09022 | -0.019 | 6.219
14 | 0.529 | 0.09536 | -0.019 | 5.549

## 90. Re 7M Mach 0.00 (2)
BIGFOIL.COM POLAR EXPORT
NACA67-209 a=0.0
NACA67-209 a=0.0 |  |  |  | Cl Max: | 1.5487 | at alpha= | 17.5 | deg
XFOIL ncrit=9 |  |  |  | L/D Max: | 109.32 | at alpha= | 8 | deg
Re: | 7000000 |  |  | Cd Min: | 0.07415 | at alpha= | 19.5 | deg
Mach: | 0 |  |  | Cl=0 at alpha= | -1.1732 | deg
|  |  |  | @ Cl=0.1, Cd= | 0.0042831
|  |  |  | @ Cl=0.4, Cd= | 0.0051848
|  |  |  | @ Cl=0.6, Cd= | 0.0063585
alpha (deg) | Cl | Cd | Cm | Cl/Cd
-17 | -1.3758 | 0.03391 | -0.0596 | -40.5721
-16.5 | -1.3872 | 0.0303 | -0.0537 | -45.7822
-16 | -1.3734 | 0.02876 | -0.0491 | -47.7538
-15.5 | -1.3802 | 0.02544 | -0.0415 | -54.2531
-15 | -1.3281 | 0.02647 | -0.0411 | -50.1738
-14.5 | -1.3238 | 0.02246 | -0.035 | -58.9403
-14 | -1.2903 | 0.02098 | -0.0324 | -61.5014
-13 | -1.2247 | 0.01685 | -0.027 | -72.6825
-12.5 | -1.1852 | 0.01526 | -0.0251 | -77.6671
-12 | -1.1433 | 0.01375 | -0.0235 | -83.1491
-11.5 | -1.0975 | 0.01273 | -0.0224 | -86.2137
-11 | -1.0501 | 0.01183 | -0.0215 | -88.7658
-10.5 | -1.0005 | 0.0112 | -0.021 | -89.3304
-10 | -0.9503 | 0.01062 | -0.0205 | -89.4821
-9.5 | -0.8981 | 0.01027 | -0.0204 | -87.4489
-9 | -0.8466 | 0.00977 | -0.0201 | -86.653
-8.5 | -0.7964 | 0.00902 | -0.0195 | -88.2927
-8 | -0.7453 | 0.00834 | -0.019 | -89.3645
-7.5 | -0.6928 | 0.00789 | -0.0188 | -87.8074
-7 | -0.6393 | 0.00757 | -0.0187 | -84.4518
-6.5 | -0.585 | 0.00733 | -0.0188 | -79.809
-6 | -0.5301 | 0.00713 | -0.0191 | -74.3478
-5.5 | -0.4775 | 0.0066 | -0.0187 | -72.3485
-5 | -0.4239 | 0.00625 | -0.0186 | -67.824
-4.5 | -0.3693 | 0.00597 | -0.0187 | -61.8593
-4 | -0.314 | 0.00578 | -0.0189 | -54.3253
-3.5 | -0.2588 | 0.0056 | -0.0191 | -46.2143
-3 | -0.2036 | 0.00534 | -0.0192 | -38.1273
-2 | -0.0923 | 0.00499 | -0.0198 | -18.497
-1.5 | -0.0366 | 0.00482 | -0.02 | -7.5934
-1 | 0.0194 | 0.00467 | -0.0204 | 4.1542
-0.5 | 0.0741 | 0.00445 | -0.0205 | 16.6517
0 | 0.1253 | 0.00412 | -0.0201 | 30.4126
0.5 | 0.1665 | 0.00311 | -0.0181 | 53.537
1 | 0.2151 | 0.00351 | -0.0172 | 61.2821
2 | 0.3186 | 0.00442 | -0.0165 | 72.0814
2.5 | 0.3705 | 0.0049 | -0.0162 | 75.6122
3 | 0.4223 | 0.0054 | -0.0158 | 78.2037
3.5 | 0.4757 | 0.00576 | -0.0158 | 82.5868
4 | 0.5299 | 0.00601 | -0.0159 | 88.1697
4.5 | 0.5837 | 0.00627 | -0.0159 | 93.0941
5 | 0.6371 | 0.00656 | -0.0159 | 97.1189
6 | 0.7432 | 0.00716 | -0.0157 | 103.7989
6.5 | 0.795 | 0.00755 | -0.0154 | 105.298
7 | 0.8472 | 0.00789 | -0.0152 | 107.3764
7.5 | 0.8986 | 0.00823 | -0.0148 | 109.1859
8 | 0.9489 | 0.00868 | -0.0143 | 109.3203
9 | 1.0478 | 0.00961 | -0.0131 | 109.0323
9.5 | 1.0967 | 0.0101 | -0.0124 | 108.5842
10 | 1.1438 | 0.01064 | -0.0114 | 107.5
10.5 | 1.188 | 0.01145 | -0.0099 | 103.7555
11 | 1.2298 | 0.0124 | -0.008 | 99.1774
11.5 | 1.2736 | 0.01303 | -0.0066 | 97.7437
12 | 1.315 | 0.01376 | -0.0048 | 95.5669
12.5 | 1.3575 | 0.01424 | -0.0032 | 95.3301
13.5 | 1.4327 | 0.01594 | 0.0013 | 89.8808
14 | 1.4574 | 0.01715 | 0.0058 | 84.9796
14.5 | 1.4869 | 0.01807 | 0.0092 | 82.2856
15 | 1.5088 | 0.01952 | 0.0134 | 77.2951
15.5 | 1.5201 | 0.02175 | 0.0187 | 69.8897
16 | 1.5279 | 0.02423 | 0.0238 | 63.0582
16.5 | 1.5386 | 0.02654 | 0.0279 | 57.9729
17 | 1.5458 | 0.02923 | 0.0317 | 52.884
17.5 | 1.5487 | 0.03243 | 0.0351 | 47.7552
18 | 1.5201 | 0.0388 | 0.0388 | 39.1778
18.5 | 1.4797 | 0.04773 | 0.0395 | 31.0015
19 | 1.4643 | 0.05548 | 0.0372 | 26.3933
19.5 | 1.3934 | 0.07415 | 0.0272 | 18.7916

## 91. Re 7M Mach 0.10 (1)
BIGFOIL.COM POLAR EXPORT
NACA67-209 a=0.0
NACA67-209 a=0.0 |  |  |  | Cl Max: | 0.918 | at alpha= | 9 | deg
JavaFoil+Calcfoil stall+Eppler ext transition |  |  |  | L/D Max: | 116.475 | at alpha= | 6 | deg
Re: | 7000000 |  |  | Cd Min: | 0.00309 | at alpha= | -0.5 | deg
Mach: | 0.1 |  |  | Cl=0 at alpha= | -0.9661 | deg
|  |  |  | @ Cl=0.1, Cd= | 0.0032502
|  |  |  | @ Cl=0.4, Cd= | 0.0044962
|  |  |  | @ Cl=0.6, Cd= | 0.09693
alpha (deg) | Cl | Cd | Cm | Cl/Cd
-12 | -0.46 | 0.0787 | 0 | -5.848
-11.5 | -0.484 | 0.07303 | 0 | -6.622
-11 | -0.504 | 0.07024 | 0 | -7.179
-10.5 | -0.517 | 0.06594 | -0.001 | -7.838
-10 | -0.524 | 0.06143 | -0.001 | -8.538
-9.5 | -0.528 | 0.05841 | -0.001 | -9.04
-9 | -0.528 | 0.05527 | -0.001 | -9.549
-8.5 | -0.523 | 0.05147 | -0.002 | -10.166
-8 | -0.514 | 0.04784 | -0.002 | -10.747
-7.5 | -0.501 | 0.04422 | -0.003 | -11.326
-7 | -0.594 | 0.00725 | -0.006 | -81.969
-6.5 | -0.564 | 0.00709 | -0.007 | -79.592
-6 | -0.529 | 0.00678 | -0.007 | -78.069
-5.5 | -0.489 | 0.00653 | -0.008 | -74.858
-5 | -0.445 | 0.00626 | -0.009 | -71.033
-4.5 | -0.397 | 0.00601 | -0.01 | -65.943
-4 | -0.345 | 0.00581 | -0.01 | -59.441
-3.5 | -0.292 | 0.00566 | -0.011 | -51.537
-3 | -0.236 | 0.00548 | -0.012 | -43.046
-2.5 | -0.179 | 0.0052 | -0.013 | -34.376
-2 | -0.121 | 0.00513 | -0.013 | -23.551
-1.5 | -0.063 | 0.00511 | -0.014 | -12.236
-1 | -0.004 | 0.00512 | -0.015 | -0.76
-0.5 | 0.055 | 0.00309 | -0.016 | 17.774
0 | 0.114 | 0.0033 | -0.016 | 34.52
0.5 | 0.173 | 0.00352 | -0.017 | 49.132
1 | 0.232 | 0.00375 | -0.018 | 61.77
1.5 | 0.29 | 0.00395 | -0.019 | 73.574
2 | 0.349 | 0.00425 | -0.019 | 82.105
2.5 | 0.407 | 0.00453 | -0.02 | 89.897
3 | 0.464 | 0.00491 | -0.021 | 94.485
3.5 | 0.521 | 0.00535 | -0.022 | 97.308
4 | 0.576 | 0.00557 | -0.023 | 103.487
4.5 | 0.629 | 0.00587 | -0.023 | 107.162
5 | 0.68 | 0.00605 | -0.024 | 112.269
5.5 | 0.727 | 0.00627 | -0.025 | 116.072
6 | 0.771 | 0.00662 | -0.026 | 116.475
6.5 | 0.811 | 0.00829 | -0.026 | 97.745
7 | 0.845 | 0.00869 | -0.027 | 97.292
7.5 | 0.874 | 0.00911 | -0.028 | 95.971
8 | 0.897 | 0.00958 | -0.029 | 93.614
8.5 | 0.913 | 0.01005 | -0.029 | 90.877
9 | 0.918 | 0.01064 | -0.03 | 86.217
9.5 | 0.908 | 0.01129 | -0.031 | 80.462
10 | 0.89 | 0.01194 | -0.031 | 74.553
10.5 | 0.724 | 0.05527 | -0.022 | 13.101
11 | 0.689 | 0.0653 | -0.019 | 10.544
11.5 | 0.657 | 0.07147 | -0.018 | 9.194
12 | 0.627 | 0.07416 | -0.019 | 8.451
12.5 | 0.592 | 0.08013 | -0.019 | 7.383
13 | 0.554 | 0.08909 | -0.018 | 6.223
13.5 | 0.519 | 0.09446 | -0.018 | 5.494
14 | 0.485 | 0.09693 | -0.019 | 5

## 92. Re 7M Mach 0.10 (2)
BIGFOIL.COM POLAR EXPORT
NACA67-209 a=0.0
NACA67-209 a=0.0 |  |  |  | Cl Max: | 1.5028 | at alpha= | 15.5 | deg
XFOIL ncrit=9 |  |  |  | L/D Max: | 108.855 | at alpha= | 7.5 | deg
Re: | 7000000 |  |  | Cd Min: | 0.19502 | at alpha= | 19.5 | deg
Mach: | 0.1 |  |  | Cl=0 at alpha= | -1.1753 | deg
|  |  |  | @ Cl=0.1, Cd= | 0.0040812
|  |  |  | @ Cl=0.4, Cd= | 0.0051763
|  |  |  | @ Cl=0.6, Cd= | 0.0063543
alpha (deg) | Cl | Cd | Cm | Cl/Cd
-14.5 | -1.2772 | 0.02913 | -0.045 | -43.8448
-13.5 | -1.2419 | 0.02298 | -0.0361 | -54.0426
-12.5 | -1.1826 | 0.01768 | -0.0295 | -66.8891
-12 | -1.1472 | 0.01521 | -0.0268 | -75.4241
-11.5 | -1.1034 | 0.01375 | -0.0251 | -80.2473
-11 | -1.0571 | 0.01252 | -0.0237 | -84.4329
-10.5 | -1.0083 | 0.01159 | -0.0228 | -86.9974
-9.5 | -0.9052 | 0.01047 | -0.0216 | -86.4565
-8.5 | -0.8011 | 0.00934 | -0.0207 | -85.7709
-8 | -0.7502 | 0.0085 | -0.0199 | -88.2588
-7.5 | -0.6973 | 0.008 | -0.0195 | -87.1625
-7 | -0.6435 | 0.00764 | -0.0194 | -84.2277
-6.5 | -0.5887 | 0.00737 | -0.0194 | -79.8779
-6 | -0.5334 | 0.00716 | -0.0195 | -74.4972
-5.5 | -0.4802 | 0.00666 | -0.0192 | -72.1021
-5 | -0.4262 | 0.00629 | -0.019 | -67.7583
-4.5 | -0.3712 | 0.00599 | -0.019 | -61.9699
-4 | -0.3156 | 0.00579 | -0.0192 | -54.5078
-3.5 | -0.26 | 0.00562 | -0.0193 | -46.2633
-3 | -0.2045 | 0.00535 | -0.0195 | -38.2243
-2.5 | -0.1486 | 0.00516 | -0.0197 | -28.7984
-2 | -0.0926 | 0.00499 | -0.0199 | -18.5571
-1.5 | -0.0365 | 0.00482 | -0.0202 | -7.5726
-1 | 0.0197 | 0.00468 | -0.0205 | 4.2094
-0.5 | 0.0747 | 0.00445 | -0.0207 | 16.7865
0.5 | 0.1673 | 0.0031 | -0.0182 | 53.9677
1 | 0.2163 | 0.00351 | -0.0173 | 61.6239
1.5 | 0.2675 | 0.00397 | -0.0167 | 67.3804
2 | 0.3202 | 0.00443 | -0.0165 | 72.2799
2.5 | 0.3723 | 0.00491 | -0.0162 | 75.8248
3 | 0.4243 | 0.00541 | -0.0158 | 78.4288
3.5 | 0.478 | 0.00577 | -0.0158 | 82.8423
4 | 0.5326 | 0.00602 | -0.0158 | 88.4718
4.5 | 0.5867 | 0.00628 | -0.0158 | 93.4236
5 | 0.6404 | 0.00658 | -0.0157 | 97.3252
5.5 | 0.6938 | 0.00692 | -0.0156 | 100.2601
6 | 0.7471 | 0.0072 | -0.0154 | 103.7639
6.5 | 0.7993 | 0.0076 | -0.015 | 105.1711
7 | 0.852 | 0.00793 | -0.0148 | 107.4401
7.5 | 0.9035 | 0.0083 | -0.0143 | 108.8554
8 | 0.954 | 0.00879 | -0.0137 | 108.5324
8.5 | 1.0039 | 0.00929 | -0.0129 | 108.0624
9 | 1.054 | 0.00971 | -0.0122 | 108.5479
9.5 | 1.1029 | 0.01026 | -0.0114 | 107.4951
10 | 1.15 | 0.01085 | -0.0101 | 105.9908
10.5 | 1.1938 | 0.01176 | -0.0083 | 101.5136
11 | 1.2358 | 0.01272 | -0.0063 | 97.1541
11.5 | 1.2809 | 0.01329 | -0.0048 | 96.3807
12 | 1.3218 | 0.01408 | -0.0026 | 93.8778
13 | 1.3936 | 0.01557 | 0.0037 | 89.5055
13.5 | 1.4305 | 0.01686 | 0.0059 | 84.8458
14 | 1.4534 | 0.01831 | 0.0107 | 79.3774
14.5 | 1.4806 | 0.01947 | 0.0146 | 76.0452
15 | 1.4981 | 0.02131 | 0.0194 | 70.3003
15.5 | 1.5028 | 0.02409 | 0.0252 | 62.3827
16 | 1.5004 | 0.02743 | 0.0309 | 54.6992
16.5 | 1.5015 | 0.03069 | 0.0352 | 48.9247
17 | 1.4986 | 0.03453 | 0.0388 | 43.3999
17.5 | 1.4886 | 0.03946 | 0.0413 | 37.7243
18 | 1.4383 | 0.04971 | 0.0413 | 28.9338
18.5 | 1.3714 | 0.06588 | 0.034 | 20.8166
19 | 1.3338 | 0.08103 | 0.0243 | 16.4606
19.5 | 0.9054 | 0.19502 | -0.042 | 4.6426

## 93. Re 7M Mach 0.25 (1)
BIGFOIL.COM POLAR EXPORT
NACA67-209 a=0.0
NACA67-209 a=0.0 |  |  |  | Cl Max: | 0.878 | at alpha= | 8.5 | deg
JavaFoil+Calcfoil stall+Eppler ext transition |  |  |  | L/D Max: | 115.114 | at alpha= | 5.5 | deg
Re: | 7000000 |  |  | Cd Min: | 0.00309 | at alpha= | -0.5 | deg
Mach: | 0.25 |  |  | Cl=0 at alpha= | -0.96721 | deg
|  |  |  | @ Cl=0.1, Cd= | 0.09653
|  |  |  | @ Cl=0.4, Cd= | 0.09653
|  |  |  | @ Cl=0.6, Cd= | 0.09653
alpha (deg) | Cl | Cd | Cm | Cl/Cd
-11 | -0.311 | 0.0711 | 0 | -4.377
-10.5 | -0.357 | 0.06621 | -0.001 | -5.396
-10 | -0.395 | 0.06191 | -0.001 | -6.373
-9.5 | -0.425 | 0.0601 | -0.001 | -7.068
-9 | -0.448 | 0.0561 | -0.002 | -7.993
-8.5 | -0.464 | 0.05345 | -0.002 | -8.683
-8 | -0.472 | 0.05008 | -0.002 | -9.429
-7.5 | -0.473 | 0.04547 | -0.003 | -10.399
-7 | -0.465 | 0.04293 | -0.003 | -10.826
-6.5 | -0.45 | 0.03987 | -0.004 | -11.287
-6 | -0.528 | 0.00696 | -0.008 | -75.796
-5.5 | -0.492 | 0.00672 | -0.008 | -73.298
-5 | -0.451 | 0.00633 | -0.009 | -71.207
-4.5 | -0.404 | 0.00611 | -0.01 | -66.088
-4 | -0.353 | 0.00587 | -0.011 | -60.099
-3.5 | -0.299 | 0.00558 | -0.011 | -53.551
-3 | -0.242 | 0.0054 | -0.012 | -44.794
-2.5 | -0.183 | 0.00525 | -0.013 | -34.941
-2 | -0.124 | 0.00512 | -0.014 | -24.26
-1.5 | -0.064 | 0.00516 | -0.014 | -12.458
-1 | -0.004 | 0.00517 | -0.015 | -0.774
-0.5 | 0.057 | 0.00309 | -0.016 | 18.313
0 | 0.117 | 0.00334 | -0.017 | 35.136
0.5 | 0.178 | 0.00356 | -0.018 | 49.821
1 | 0.238 | 0.00375 | -0.018 | 63.432
1.5 | 0.298 | 0.004 | -0.019 | 74.531
2 | 0.358 | 0.00427 | -0.02 | 83.866
2.5 | 0.418 | 0.00461 | -0.021 | 90.631
3 | 0.477 | 0.00497 | -0.022 | 95.868
3.5 | 0.535 | 0.00542 | -0.022 | 98.715
4 | 0.591 | 0.00566 | -0.023 | 104.439
4.5 | 0.645 | 0.00597 | -0.024 | 108.034
5 | 0.695 | 0.00617 | -0.025 | 112.704
5.5 | 0.742 | 0.00644 | -0.026 | 115.114
6 | 0.783 | 0.00812 | -0.026 | 96.431
6.5 | 0.819 | 0.00858 | -0.027 | 95.41
7 | 0.847 | 0.00906 | -0.028 | 93.541
7.5 | 0.867 | 0.00958 | -0.029 | 90.544
8 | 0.877 | 0.01013 | -0.029 | 86.66
8.5 | 0.878 | 0.01073 | -0.03 | 81.822
9 | 0.858 | 0.01139 | -0.031 | 75.315
9.5 | 0.684 | 0.05005 | -0.021 | 13.658
10 | 0.631 | 0.0581 | -0.019 | 10.864
10.5 | 0.572 | 0.06643 | -0.017 | 8.606
11 | 0.508 | 0.07316 | -0.017 | 6.94
11.5 | 0.437 | 0.07895 | -0.017 | 5.532
12 | 0.36 | 0.08374 | -0.017 | 4.294
12.5 | 0.275 | 0.0883 | -0.017 | 3.119
13 | 0.171 | 0.09258 | -0.018 | 1.85
13.5 | 0.081 | 0.09653 | -0.019 | 0.842

## 94. Re 7M Mach 0.25 (2)
BIGFOIL.COM POLAR EXPORT
NACA67-209 a=0.0
NACA67-209 a=0.0 |  |  |  | Cl Max: | 1.2801 | at alpha= | 12 | deg
XFOIL ncrit=9 |  |  |  | L/D Max: | 107.037 | at alpha= | 7 | deg
Re: | 7000000 |  |  | Cd Min: | 0.17309 | at alpha= | 17 | deg
Mach: | 0.25 |  |  | Cl=0 at alpha= | -1.1871 | deg
|  |  |  | @ Cl=0.1, Cd= | 0.0043375
|  |  |  | @ Cl=0.4, Cd= | 0.0051587
|  |  |  | @ Cl=0.6, Cd= | 0.006365
alpha (deg) | Cl | Cd | Cm | Cl/Cd
-14.5 | -0.5568 | 0.16014 | -0.0048 | -3.477
-14 | -0.5481 | 0.15125 | -0.0087 | -3.6238
-12.5 | -0.5454 | 0.12312 | -0.0183 | -4.4298
-12 | -0.5357 | 0.11166 | -0.0267 | -4.7976
-11.5 | -0.507 | 0.10499 | -0.0338 | -4.829
-11 | -0.5103 | 0.09332 | -0.041 | -5.4683
-10.5 | -0.6225 | 0.06679 | -0.0573 | -9.3203
-10 | -0.6783 | 0.05823 | -0.0547 | -11.6486
-9.5 | -0.9249 | 0.01547 | -0.0322 | -59.7867
-9 | -0.881 | 0.0127 | -0.0294 | -69.3701
-8.5 | -0.8285 | 0.0113 | -0.0276 | -73.3186
-8 | -0.7739 | 0.01027 | -0.0262 | -75.3554
-7.5 | -0.7215 | 0.00893 | -0.0245 | -80.7951
-6.5 | -0.6086 | 0.0078 | -0.0228 | -78.0256
-6 | -0.5514 | 0.00739 | -0.0223 | -74.6143
-5.5 | -0.4934 | 0.00714 | -0.022 | -69.1036
-5 | -0.439 | 0.00649 | -0.0211 | -67.6425
-4.5 | -0.382 | 0.00613 | -0.0208 | -62.3165
-4 | -0.3246 | 0.00586 | -0.0207 | -55.3925
-3.5 | -0.2668 | 0.00569 | -0.0207 | -46.8893
-3 | -0.2095 | 0.0054 | -0.0206 | -38.7963
-2.5 | -0.1519 | 0.00519 | -0.0207 | -29.2678
-2 | -0.0939 | 0.00503 | -0.0209 | -18.668
-1.5 | -0.0363 | 0.00484 | -0.0211 | -7.5
-1 | 0.0217 | 0.00469 | -0.0214 | 4.6269
-0.5 | 0.0785 | 0.00448 | -0.0216 | 17.5223
0 | 0.1313 | 0.00413 | -0.021 | 31.7918
0.5 | 0.1717 | 0.00301 | -0.0186 | 57.0432
1 | 0.2226 | 0.0035 | -0.0177 | 63.6
1.5 | 0.2747 | 0.004 | -0.017 | 68.675
2 | 0.3287 | 0.00449 | -0.0167 | 73.2071
2.5 | 0.3821 | 0.00498 | -0.0162 | 76.7269
3 | 0.4352 | 0.00551 | -0.0157 | 78.9837
3.5 | 0.4908 | 0.00583 | -0.0155 | 84.1852
4 | 0.5472 | 0.0061 | -0.0155 | 89.7049
4.5 | 0.603 | 0.00638 | -0.0153 | 94.5141
5 | 0.6585 | 0.0067 | -0.0149 | 98.2836
5.5 | 0.7138 | 0.00705 | -0.0145 | 101.2482
6 | 0.7688 | 0.0074 | -0.0139 | 103.8919
6.5 | 0.823 | 0.00781 | -0.0132 | 105.3777
7 | 0.8777 | 0.0082 | -0.0124 | 107.0366
7.5 | 0.9305 | 0.00871 | -0.0112 | 106.8312
8 | 0.9829 | 0.00926 | -0.0099 | 106.1447
8.5 | 1.035 | 0.00985 | -0.0085 | 105.0761
9 | 1.0855 | 0.01053 | -0.0066 | 103.0864
9.5 | 1.1329 | 0.01153 | -0.0042 | 98.2567
10 | 1.1786 | 0.01257 | -0.0014 | 93.7629
10.5 | 1.2186 | 0.0142 | 0.0023 | 85.8169
11 | 1.2562 | 0.0158 | 0.0064 | 79.5063
11.5 | 1.2788 | 0.01838 | 0.0127 | 69.5756
12 | 1.2801 | 0.02149 | 0.0219 | 59.5672
12.5 | 1.268 | 0.02659 | 0.0302 | 47.6871
13 | 1.2263 | 0.03316 | 0.0396 | 36.9813
13.5 | 1.1799 | 0.04082 | 0.0455 | 28.9049
14 | 1.135 | 0.04987 | 0.0467 | 22.7592
14.5 | 1.1015 | 0.06005 | 0.0427 | 18.343
15 | 1.0693 | 0.07428 | 0.0323 | 14.3955
15.5 | 1.0239 | 0.09578 | 0.0188 | 10.6901
16 | 0.9387 | 0.12383 | 0.0018 | 7.5806
16.5 | 0.8647 | 0.1516 | -0.0145 | 5.7038
17 | 0.8281 | 0.17309 | -0.0259 | 4.7842

## 95. Re 7M Mach 0.50 (1)
BIGFOIL.COM POLAR EXPORT
NACA67-209 a=0.0
NACA67-209 a=0.0 |  |  |  | Cl Max: | 1.107 | at alpha= | 20 | deg
JavaFoil+Calcfoil stall+Eppler ext transition |  |  |  | L/D Max: | 104.946 | at alpha= | 2.5 | deg
Re: | 7000000 |  |  | Cd Min: | 0.00311 | at alpha= | -0.5 | deg
Mach: | 0.5 |  |  | Cl=0 at alpha= | -0.97015 | deg
|  |  |  | @ Cl=0.1, Cd= | 0.0032678
|  |  |  | @ Cl=0.4, Cd= | 0.00416
|  |  |  | @ Cl=0.6, Cd= | 0.007003
alpha (deg) | Cl | Cd | Cm | Cl/Cd
-20 | -1.012 | 0.15075 | 0.007 | -6.711
-19.5 | -0.984 | 0.14828 | 0.006 | -6.634
-19 | -0.956 | 0.14327 | 0.006 | -6.675
-18.5 | -0.931 | 0.13905 | 0.006 | -6.692
-18 | -0.905 | 0.13208 | 0.005 | -6.852
-17.5 | -0.88 | 0.13415 | 0.005 | -6.557
-17 | -0.854 | 0.12553 | 0.005 | -6.8
-16.5 | -0.826 | 0.12129 | 0.004 | -6.812
-16 | -0.8 | 0.11331 | 0.004 | -7.062
-15.5 | -0.775 | 0.10475 | 0.003 | -7.396
-15 | -0.749 | 0.09737 | 0.003 | -7.693
-14.5 | -0.723 | 0.09125 | 0.003 | -7.927
-14 | -0.695 | 0.09962 | 0.002 | -6.977
-13.5 | -0.669 | 0.09264 | 0.002 | -7.22
-13 | -0.643 | 0.08415 | 0.001 | -7.642
-12.5 | -0.618 | 0.07789 | 0.001 | -7.931
-12 | -0.592 | 0.0724 | 0.001 | -8.179
-11.5 | -0.568 | 0.06616 | 0 | -8.583
-11 | -0.536 | 0.08032 | 0 | -6.667
-10.5 | -0.509 | 0.07054 | -0.001 | -7.217
-10 | -0.483 | 0.06344 | -0.001 | -7.613
-9.5 | -0.458 | 0.05717 | -0.001 | -8.004
-9 | -0.432 | 0.05241 | -0.002 | -8.246
-8.5 | -0.41 | 0.04528 | -0.003 | -9.057
-8 | -0.376 | 0.05442 | -0.002 | -6.902
-7.5 | -0.349 | 0.04866 | -0.003 | -7.182
-7 | -0.323 | 0.04446 | -0.003 | -7.27
-6.5 | -0.297 | 0.04079 | -0.004 | -7.285
-6 | -0.334 | 0.00668 | -0.008 | -49.983
-5.5 | -0.243 | 0.03851 | -0.004 | -6.299
-5 | -0.303 | 0.03667 | -0.005 | -8.25
-4.5 | -0.331 | 0.03289 | -0.006 | -10.052
-4 | -0.377 | 0.00569 | -0.012 | -66.166
-3.5 | -0.326 | 0.0059 | -0.013 | -55.31
-3 | -0.267 | 0.00566 | -0.014 | -47.189
-2.5 | -0.203 | 0.00539 | -0.014 | -37.747
-2 | -0.138 | 0.00529 | -0.015 | -26.099
-1.5 | -0.072 | 0.0053 | -0.016 | -13.522
-1 | -0.004 | 0.00528 | -0.017 | -0.846
-0.5 | 0.063 | 0.00311 | -0.018 | 20.281
0 | 0.131 | 0.0034 | -0.019 | 38.546
0.5 | 0.198 | 0.00369 | -0.02 | 53.816
1 | 0.266 | 0.0039 | -0.021 | 68.252
1.5 | 0.333 | 0.00381 | -0.021 | 87.331
2 | 0.4 | 0.00416 | -0.022 | 96.023
2.5 | 0.466 | 0.00444 | -0.023 | 104.946
3 | 0.531 | 0.00548 | -0.024 | 96.899
3.5 | 0.594 | 0.00696 | -0.025 | 85.382
4 | 0.654 | 0.00739 | -0.026 | 88.507
4.5 | 0.706 | 0.0078 | -0.027 | 90.555
5 | 0.748 | 0.00837 | -0.028 | 89.36
5.5 | 0.77 | 0.00903 | -0.028 | 85.251
6 | 0.744 | 0.00977 | -0.029 | 76.131
6.5 | 0.49 | 0.01029 | -0.03 | 47.572
7 | 0.424 | 0.04684 | -0.015 | 9.048
7.5 | 0.554 | 0.01124 | -0.032 | 49.25
8 | 0.582 | 0.01234 | -0.033 | 47.205
8.5 | 0.504 | 0.05519 | -0.017 | 9.127
9 | 0.529 | 0.06099 | -0.016 | 8.668
9.5 | 0.677 | 0.01388 | -0.035 | 48.801
10 | 0.592 | 0.05733 | -0.023 | 10.322
10.5 | 0.608 | 0.06975 | -0.019 | 8.723
11 | 0.633 | 0.08021 | -0.019 | 7.897
11.5 | 0.748 | 0.02889 | -0.035 | 25.892
12 | 0.693 | 0.07435 | -0.024 | 9.314
12.5 | 0.714 | 0.08315 | -0.022 | 8.592
13 | 0.739 | 0.0911 | -0.022 | 8.109
13.5 | 0.765 | 0.09811 | -0.023 | 7.8
14 | 0.792 | 0.09224 | -0.024 | 8.589
14.5 | 0.817 | 0.10029 | -0.024 | 8.15
15 | 0.843 | 0.10699 | -0.025 | 7.882
15.5 | 0.872 | 0.11125 | -0.027 | 7.838
16 | 0.894 | 0.11727 | -0.026 | 7.625
16.5 | 0.919 | 0.12072 | -0.027 | 7.616
17 | 0.946 | 0.1243 | -0.028 | 7.612
17.5 | 0.976 | 0.12855 | -0.03 | 7.594
18 | 1.004 | 0.13403 | -0.031 | 7.49
18.5 | 1.023 | 0.13922 | -0.03 | 7.346
19 | 1.048 | 0.14235 | -0.03 | 7.363
19.5 | 1.077 | 0.14816 | -0.032 | 7.267
20 | 1.107 | 0.14954 | -0.034 | 7.405

## 96. Re 7M Mach 0.50 (2)
BIGFOIL.COM POLAR EXPORT
NACA67-209 a=0.0
NACA67-209 a=0.0 |  |  |  | Cl Max: | 0.9332 | at alpha= | 7 | deg
XFOIL ncrit=9 |  |  |  | L/D Max: | 101.844 | at alpha= | 5.5 | deg
Re: | 7000000 |  |  | Cd Min: | 0.11578 | at alpha= | 12 | deg
Mach: | 0.5 |  |  | Cl=0 at alpha= | -1.2435 | deg
|  |  |  | @ Cl=0.1, Cd= | 0.0045855
|  |  |  | @ Cl=0.4, Cd= | 0.0050827
|  |  |  | @ Cl=0.6, Cd= | 0.0064567
alpha (deg) | Cl | Cd | Cm | Cl/Cd
-6.5 | -0.517 | 0.03709 | -0.0557 | -13.9391
-6 | -0.5071 | 0.02963 | -0.0503 | -17.1144
-5.5 | -0.4843 | 0.02297 | -0.0445 | -21.084
-5 | -0.4648 | 0.01404 | -0.037 | -33.1054
-4.5 | -0.4215 | 0.00779 | -0.0323 | -54.1078
-4 | -0.3578 | 0.00684 | -0.03 | -52.3099
-3.5 | -0.2949 | 0.00611 | -0.028 | -48.2651
-3 | -0.2292 | 0.00574 | -0.027 | -39.9303
-2.5 | -0.1647 | 0.00539 | -0.0261 | -30.5566
-2 | -0.0988 | 0.00515 | -0.0258 | -19.1845
-1.5 | -0.0335 | 0.00496 | -0.0257 | -6.754
-1 | 0.0318 | 0.00478 | -0.0257 | 6.6527
-0.5 | 0.0964 | 0.00461 | -0.0258 | 20.9111
0 | 0.1553 | 0.00421 | -0.0249 | 36.8884
0.5 | 0.1932 | 0.00296 | -0.0206 | 65.2703
1 | 0.2505 | 0.0035 | -0.0194 | 71.5714
1.5 | 0.3057 | 0.00415 | -0.0179 | 73.6627
2 | 0.3638 | 0.0047 | -0.0168 | 77.4043
2.5 | 0.4215 | 0.00531 | -0.0155 | 79.3785
3.5 | 0.5434 | 0.00618 | -0.0133 | 87.9288
4 | 0.6068 | 0.00649 | -0.0123 | 93.4977
4.5 | 0.6699 | 0.00688 | -0.0109 | 97.3692
5 | 0.7329 | 0.00731 | -0.009 | 100.2599
5.5 | 0.7954 | 0.00781 | -0.0065 | 101.8438
6 | 0.8545 | 0.00861 | -0.0028 | 99.2451
6.5 | 0.9025 | 0.01027 | 0.0034 | 87.8773
7 | 0.9332 | 0.01482 | 0.0114 | 62.969
7.5 | 0.9304 | 0.02255 | 0.0218 | 41.2594
8 | 0.9016 | 0.02928 | 0.0345 | 30.7923
8.5 | 0.8641 | 0.03486 | 0.0461 | 24.7877
9 | 0.8257 | 0.04126 | 0.0533 | 20.0121
9.5 | 0.7877 | 0.04951 | 0.0546 | 15.9099
11 | 0.7299 | 0.09123 | 0.0226 | 8.0007
11.5 | 0.7186 | 0.10307 | 0.016 | 6.972
12 | 0.7068 | 0.11578 | 0.009 | 6.1047

## 97. Re 8M Mach 0.00 (1)
BIGFOIL.COM POLAR EXPORT
NACA67-209 a=0.0
NACA67-209 a=0.0 |  |  |  | Cl Max: | 0.925 | at alpha= | 9 | deg
JavaFoil+Calcfoil stall+Eppler ext transition |  |  |  | L/D Max: | 120.73 | at alpha= | 6.5 | deg
Re: | 8000000 |  |  | Cd Min: | 0.00324 | at alpha= | -0.5 | deg
Mach: | 0 |  |  | Cl=0 at alpha= | -0.9661 | deg
|  |  |  | @ Cl=0.1, Cd= | 0.0033409
|  |  |  | @ Cl=0.4, Cd= | 0.0044993
|  |  |  | @ Cl=0.6, Cd= | 0.09464
alpha (deg) | Cl | Cd | Cm | Cl/Cd
-12 | -0.489 | 0.07723 | 0 | -6.328
-11.5 | -0.509 | 0.07297 | 0 | -6.971
-11 | -0.526 | 0.06912 | 0 | -7.604
-10.5 | -0.535 | 0.06543 | -0.001 | -8.172
-10 | -0.54 | 0.06079 | -0.001 | -8.878
-9.5 | -0.54 | 0.0577 | -0.001 | -9.361
-9 | -0.537 | 0.05416 | -0.002 | -9.919
-8.5 | -0.53 | 0.0506 | -0.002 | -10.483
-8 | -0.52 | 0.04679 | -0.002 | -11.109
-7.5 | -0.506 | 0.04242 | -0.003 | -11.932
-7 | -0.596 | 0.0071 | -0.006 | -83.988
-6.5 | -0.565 | 0.00694 | -0.007 | -81.442
-6 | -0.529 | 0.00665 | -0.007 | -79.577
-5.5 | -0.488 | 0.00642 | -0.008 | -76.107
-5 | -0.443 | 0.00614 | -0.009 | -72.202
-4.5 | -0.395 | 0.00585 | -0.01 | -67.601
-4 | -0.344 | 0.0057 | -0.01 | -60.355
-3.5 | -0.29 | 0.00552 | -0.011 | -52.561
-3 | -0.235 | 0.0054 | -0.012 | -43.449
-2.5 | -0.178 | 0.00518 | -0.012 | -34.315
-2 | -0.12 | 0.00518 | -0.013 | -23.229
-1.5 | -0.062 | 0.00515 | -0.014 | -12.084
-1 | -0.004 | 0.00519 | -0.015 | -0.746
-0.5 | 0.055 | 0.00324 | -0.015 | 16.9
0 | 0.113 | 0.00337 | -0.016 | 33.712
0.5 | 0.172 | 0.00358 | -0.017 | 48.008
1 | 0.23 | 0.00378 | -0.018 | 60.974
1.5 | 0.289 | 0.00399 | -0.019 | 72.318
2 | 0.347 | 0.00428 | -0.019 | 81.11
2.5 | 0.405 | 0.00452 | -0.02 | 89.538
3 | 0.462 | 0.0049 | -0.021 | 94.262
3.5 | 0.518 | 0.0057 | -0.022 | 90.993
4 | 0.574 | 0.00546 | -0.022 | 105.102
4.5 | 0.626 | 0.00566 | -0.023 | 110.673
5 | 0.677 | 0.00593 | -0.024 | 114.25
5.5 | 0.725 | 0.00612 | -0.025 | 118.473
6 | 0.769 | 0.00647 | -0.025 | 118.882
6.5 | 0.809 | 0.0067 | -0.026 | 120.73
7 | 0.844 | 0.00846 | -0.027 | 99.794
7.5 | 0.874 | 0.00883 | -0.028 | 99.076
8 | 0.899 | 0.00927 | -0.029 | 96.929
8.5 | 0.917 | 0.00978 | -0.029 | 93.839
9 | 0.925 | 0.01022 | -0.03 | 90.485
9.5 | 0.92 | 0.01083 | -0.031 | 84.929
10 | 0.906 | 0.01146 | -0.031 | 79.104
10.5 | 0.884 | 0.0123 | -0.032 | 71.896
11 | 0.72 | 0.0577 | -0.022 | 12.483
11.5 | 0.685 | 0.06844 | -0.02 | 10.003
12 | 0.654 | 0.07551 | -0.018 | 8.655
12.5 | 0.623 | 0.08135 | -0.018 | 7.662
13 | 0.592 | 0.08719 | -0.018 | 6.787
13.5 | 0.561 | 0.08949 | -0.019 | 6.275
14 | 0.53 | 0.09464 | -0.02 | 5.596

## 98. Re 8M Mach 0.00 (2)
BIGFOIL.COM POLAR EXPORT
NACA67-209 a=0.0
NACA67-209 a=0.0 |  |  |  | Cl Max: | 1.5498 | at alpha= | 17.5 | deg
XFOIL ncrit=9 |  |  |  | L/D Max: | 112.623 | at alpha= | 9 | deg
Re: | 8000000 |  |  | Cd Min: | 0.20059 | at alpha= | 20 | deg
Mach: | 0 |  |  | Cl=0 at alpha= | -1.1655 | deg
|  |  |  | @ Cl=0.1, Cd= | 0.0043879
|  |  |  | @ Cl=0.4, Cd= | 0.0051212
|  |  |  | @ Cl=0.6, Cd= | 0.0062059
alpha (deg) | Cl | Cd | Cm | Cl/Cd
-18 | -1.3524 | 0.04231 | -0.0662 | -31.9641
-17.5 | -1.4048 | 0.03452 | -0.0616 | -40.6952
-17 | -1.4348 | 0.02949 | -0.0546 | -48.6538
-16.5 | -1.4351 | 0.02692 | -0.0485 | -53.3098
-16 | -1.4175 | 0.02543 | -0.044 | -55.7413
-15.5 | -1.4086 | 0.02313 | -0.0378 | -60.8993
-15 | -1.3659 | 0.02301 | -0.0363 | -59.3611
-14.5 | -1.3448 | 0.02039 | -0.0322 | -65.9539
-14 | -1.3081 | 0.01908 | -0.03 | -68.5587
-12.5 | -1.1876 | 0.01514 | -0.0247 | -78.4412
-12 | -1.1465 | 0.0135 | -0.023 | -84.9259
-11.5 | -1.1008 | 0.01245 | -0.0218 | -88.4177
-11 | -1.0538 | 0.01143 | -0.0209 | -92.196
-10.5 | -1.0047 | 0.01075 | -0.0203 | -93.4605
-10 | -0.9541 | 0.01018 | -0.0198 | -93.723
-9.5 | -0.902 | 0.00981 | -0.0196 | -91.947
-8.5 | -0.7979 | 0.00891 | -0.0192 | -89.5511
-8 | -0.7475 | 0.00813 | -0.0186 | -91.9434
-7.5 | -0.6953 | 0.00764 | -0.0183 | -91.0079
-7 | -0.6418 | 0.0073 | -0.0182 | -87.9178
-6.5 | -0.5873 | 0.00706 | -0.0184 | -83.187
-6 | -0.5325 | 0.00686 | -0.0186 | -77.6239
-5.5 | -0.4789 | 0.0065 | -0.0185 | -73.6769
-5 | -0.4252 | 0.0061 | -0.0183 | -69.7049
-4.5 | -0.3707 | 0.0058 | -0.0184 | -63.9138
-4 | -0.3156 | 0.00563 | -0.0186 | -56.0568
-3.5 | -0.2597 | 0.00546 | -0.0189 | -47.5641
-3 | -0.2046 | 0.00522 | -0.019 | -39.1954
-2.5 | -0.149 | 0.00504 | -0.0193 | -29.5635
-2 | -0.0931 | 0.00487 | -0.0196 | -19.117
-1.5 | -0.0374 | 0.00471 | -0.0199 | -7.9406
-1 | 0.0185 | 0.00459 | -0.0202 | 4.0305
-0.5 | 0.0734 | 0.00443 | -0.0203 | 16.5688
0 | 0.1239 | 0.00435 | -0.0198 | 28.4828
0.5 | 0.1715 | 0.00398 | -0.0189 | 43.0905
1 | 0.2138 | 0.00368 | -0.017 | 58.0978
1.5 | 0.2657 | 0.00401 | -0.0167 | 66.2594
2 | 0.3185 | 0.00441 | -0.0165 | 72.2222
2.5 | 0.3711 | 0.00486 | -0.0163 | 76.358
3 | 0.4231 | 0.00533 | -0.016 | 79.3809
3.5 | 0.477 | 0.00563 | -0.0161 | 84.7247
4 | 0.5315 | 0.00587 | -0.0162 | 90.5451
4.5 | 0.5855 | 0.00613 | -0.0163 | 95.5139
5 | 0.639 | 0.00641 | -0.0162 | 99.688
5.5 | 0.6921 | 0.00673 | -0.0161 | 102.838
6 | 0.7454 | 0.00701 | -0.0161 | 106.3338
6.5 | 0.7973 | 0.00739 | -0.0158 | 107.889
7 | 0.8499 | 0.00768 | -0.0157 | 110.6641
7.5 | 0.9014 | 0.00805 | -0.0154 | 111.9752
8 | 0.9516 | 0.0085 | -0.0148 | 111.9529
9 | 1.0519 | 0.00934 | -0.0139 | 112.6231
9.5 | 1.1006 | 0.00983 | -0.0131 | 111.9634
10 | 1.1482 | 0.01039 | -0.0123 | 110.5101
10.5 | 1.1918 | 0.01125 | -0.0106 | 105.9378
11.5 | 1.2811 | 0.01253 | -0.008 | 102.2426
12.5 | 1.3661 | 0.01374 | -0.0048 | 99.425
13 | 1.4036 | 0.01452 | -0.0023 | 96.6667
13.5 | 1.4369 | 0.01546 | 0.0008 | 92.9431
14 | 1.4642 | 0.01685 | 0.0047 | 86.8961
14.5 | 1.4958 | 0.01757 | 0.0078 | 85.1338
15 | 1.5158 | 0.01914 | 0.0124 | 79.1954
15.5 | 1.5259 | 0.02143 | 0.018 | 71.2039
16 | 1.5323 | 0.02397 | 0.0234 | 63.9257
16.5 | 1.5422 | 0.0263 | 0.0276 | 58.6388
17 | 1.5483 | 0.02904 | 0.0316 | 53.3161
17.5 | 1.5498 | 0.03233 | 0.0351 | 47.9369
18 | 1.5159 | 0.03913 | 0.0391 | 38.7401
18.5 | 1.4697 | 0.04883 | 0.0394 | 30.0983
19 | 1.4547 | 0.05674 | 0.0368 | 25.638
19.5 | 1.3751 | 0.07755 | 0.025 | 17.7318
20 | 0.9152 | 0.20059 | -0.0459 | 4.5625

## 99. Re 8M Mach 0.10 (1)
BIGFOIL.COM POLAR EXPORT
NACA67-209 a=0.0
NACA67-209 a=0.0 |  |  |  | Cl Max: | 0.918 | at alpha= | 9 | deg
JavaFoil+Calcfoil stall+Eppler ext transition |  |  |  | L/D Max: | 119.465 | at alpha= | 6 | deg
Re: | 8000000 |  |  | Cd Min: | 0.00322 | at alpha= | -0.5 | deg
Mach: | 0.1 |  |  | Cl=0 at alpha= | -0.9661 | deg
|  |  |  | @ Cl=0.1, Cd= | 0.0033497
|  |  |  | @ Cl=0.4, Cd= | 0.004549
|  |  |  | @ Cl=0.6, Cd= | 0.09624
alpha (deg) | Cl | Cd | Cm | Cl/Cd
-12 | -0.46 | 0.07706 | 0 | -5.974
-11.5 | -0.484 | 0.0725 | 0 | -6.672
-11 | -0.504 | 0.06972 | 0 | -7.235
-10.5 | -0.517 | 0.06577 | -0.001 | -7.863
-10 | -0.525 | 0.06101 | -0.001 | -8.601
-9.5 | -0.528 | 0.05833 | -0.001 | -9.058
-9 | -0.528 | 0.05458 | -0.001 | -9.672
-8.5 | -0.524 | 0.05079 | -0.002 | -10.307
-8 | -0.515 | 0.04741 | -0.002 | -10.854
-7.5 | -0.502 | 0.04357 | -0.003 | -11.514
-7 | -0.594 | 0.00712 | -0.006 | -83.508
-6.5 | -0.565 | 0.00692 | -0.007 | -81.595
-6 | -0.529 | 0.00665 | -0.007 | -79.573
-5.5 | -0.489 | 0.00641 | -0.008 | -76.375
-5 | -0.445 | 0.00613 | -0.009 | -72.489
-4.5 | -0.397 | 0.00589 | -0.01 | -67.312
-4 | -0.345 | 0.00569 | -0.01 | -60.66
-3.5 | -0.292 | 0.00557 | -0.011 | -52.403
-3 | -0.236 | 0.0054 | -0.012 | -43.692
-2.5 | -0.179 | 0.00516 | -0.013 | -34.619
-2 | -0.121 | 0.00521 | -0.013 | -23.187
-1.5 | -0.063 | 0.00513 | -0.014 | -12.203
-1 | -0.004 | 0.0052 | -0.015 | -0.749
-0.5 | 0.055 | 0.00322 | -0.016 | 17.068
0 | 0.114 | 0.00339 | -0.016 | 33.652
0.5 | 0.173 | 0.00363 | -0.017 | 47.63
1 | 0.232 | 0.00377 | -0.018 | 61.508
1.5 | 0.29 | 0.00403 | -0.019 | 71.966
2 | 0.349 | 0.00425 | -0.019 | 81.988
2.5 | 0.407 | 0.00459 | -0.02 | 88.679
3 | 0.464 | 0.0049 | -0.021 | 94.681
3.5 | 0.521 | 0.00577 | -0.022 | 90.315
4 | 0.576 | 0.00544 | -0.023 | 105.969
4.5 | 0.629 | 0.00573 | -0.023 | 109.779
5 | 0.68 | 0.00591 | -0.024 | 115.039
5.5 | 0.727 | 0.0062 | -0.025 | 117.298
6 | 0.771 | 0.00646 | -0.026 | 119.465
6.5 | 0.811 | 0.0068 | -0.026 | 119.15
7 | 0.845 | 0.00848 | -0.027 | 99.707
7.5 | 0.874 | 0.0089 | -0.028 | 98.198
8 | 0.897 | 0.00935 | -0.029 | 95.963
8.5 | 0.914 | 0.00982 | -0.029 | 93.015
9 | 0.918 | 0.01033 | -0.03 | 88.923
9.5 | 0.909 | 0.01101 | -0.031 | 82.539
10 | 0.891 | 0.01164 | -0.032 | 76.541
10.5 | 0.855 | 0.01366 | -0.032 | 62.577
11 | 0.692 | 0.0626 | -0.02 | 11.06
11.5 | 0.658 | 0.07021 | -0.019 | 9.376
12 | 0.628 | 0.07272 | -0.02 | 8.639
12.5 | 0.592 | 0.07921 | -0.019 | 7.476
13 | 0.554 | 0.08783 | -0.018 | 6.313
13.5 | 0.519 | 0.0938 | -0.018 | 5.534
14 | 0.485 | 0.09624 | -0.019 | 5.04

## 100. Re 8M Mach 0.10 (2)
BIGFOIL.COM POLAR EXPORT
NACA67-209 a=0.0
NACA67-209 a=0.0 |  |  |  | Cl Max: | 1.5077 | at alpha= | 15.5 | deg
XFOIL ncrit=9 |  |  |  | L/D Max: | 112.087 | at alpha= | 9 | deg
Re: | 8000000 |  |  | Cd Min: | 0.19233 | at alpha= | 19.5 | deg
Mach: | 0.1 |  |  | Cl=0 at alpha= | -1.1679 | deg
|  |  |  | @ Cl=0.1, Cd= | 0.0043086
|  |  |  | @ Cl=0.4, Cd= | 0.0051192
|  |  |  | @ Cl=0.6, Cd= | 0.0062093
alpha (deg) | Cl | Cd | Cm | Cl/Cd
-15.5 | -1.3475 | 0.02895 | -0.0517 | -46.5458
-14.5 | -1.3287 | 0.02408 | -0.0394 | -55.1786
-14 | -1.3005 | 0.02199 | -0.0359 | -59.1405
-13.5 | -1.2668 | 0.02019 | -0.0331 | -62.7439
-13 | -1.2336 | 0.01795 | -0.0301 | -68.7242
-12 | -1.1496 | 0.01508 | -0.0264 | -76.2334
-11.5 | -1.1067 | 0.01348 | -0.0246 | -82.0994
-11 | -1.0606 | 0.01217 | -0.0231 | -87.1487
-10.5 | -1.0127 | 0.01111 | -0.022 | -91.1521
-10 | -0.9618 | 0.01043 | -0.0213 | -92.2148
-9.5 | -0.9092 | 0.00999 | -0.0209 | -91.011
-9 | -0.8569 | 0.00949 | -0.0205 | -90.295
-8.5 | -0.8028 | 0.0092 | -0.0204 | -87.2609
-8 | -0.7523 | 0.00832 | -0.0195 | -90.4207
-7.5 | -0.6999 | 0.00775 | -0.019 | -90.3097
-7 | -0.646 | 0.00736 | -0.0189 | -87.7717
-6.5 | -0.5911 | 0.0071 | -0.0189 | -83.2535
-6 | -0.5358 | 0.00689 | -0.019 | -77.7649
-5.5 | -0.4814 | 0.00657 | -0.0189 | -73.2725
-5 | -0.4276 | 0.00613 | -0.0187 | -69.7553
-4.5 | -0.3727 | 0.00582 | -0.0187 | -64.0378
-4 | -0.3172 | 0.00564 | -0.0188 | -56.2411
-3.5 | -0.261 | 0.00547 | -0.0191 | -47.7148
-3 | -0.2055 | 0.00523 | -0.0192 | -39.2925
-2.5 | -0.1497 | 0.00504 | -0.0195 | -29.7024
-2 | -0.0934 | 0.00488 | -0.0198 | -19.1393
-1.5 | -0.0374 | 0.00471 | -0.02 | -7.9406
-1 | 0.0189 | 0.00459 | -0.0204 | 4.1176
-0.5 | 0.074 | 0.00443 | -0.0205 | 16.7043
0.5 | 0.1725 | 0.00397 | -0.019 | 43.4509
1 | 0.2149 | 0.00367 | -0.0171 | 58.5559
1.5 | 0.267 | 0.00402 | -0.0167 | 66.4179
2 | 0.3201 | 0.00442 | -0.0165 | 72.4208
2.5 | 0.3729 | 0.00487 | -0.0164 | 76.5708
3 | 0.4251 | 0.00535 | -0.016 | 79.4579
3.5 | 0.4794 | 0.00564 | -0.016 | 85
4 | 0.5342 | 0.00588 | -0.0161 | 90.8503
4.5 | 0.5886 | 0.00615 | -0.0162 | 95.7073
5 | 0.6424 | 0.00643 | -0.0161 | 99.9067
5.5 | 0.6958 | 0.00675 | -0.016 | 103.0815
6.5 | 0.8017 | 0.00742 | -0.0155 | 108.0458
7 | 0.8547 | 0.00772 | -0.0153 | 110.7124
7.5 | 0.9064 | 0.00812 | -0.0149 | 111.6256
8 | 0.9567 | 0.00862 | -0.0142 | 110.9861
8.5 | 1.0078 | 0.00902 | -0.0137 | 111.7295
9 | 1.0581 | 0.00944 | -0.013 | 112.0869
9.5 | 1.1067 | 0.00999 | -0.0121 | 110.7808
10 | 1.1544 | 0.01061 | -0.011 | 108.803
10.5 | 1.1972 | 0.01161 | -0.0089 | 103.118
11 | 1.2436 | 0.01222 | -0.0077 | 101.7676
11.5 | 1.2887 | 0.01278 | -0.0062 | 100.8372
12 | 1.3313 | 0.01355 | -0.0043 | 98.2509
12.5 | 1.3721 | 0.0142 | -0.0021 | 96.6268
13 | 1.4057 | 0.01515 | 0.0014 | 92.7855
13.5 | 1.4389 | 0.01646 | 0.0046 | 87.418
14 | 1.4608 | 0.01796 | 0.0096 | 81.3363
14.5 | 1.4888 | 0.01901 | 0.0135 | 78.3167
15 | 1.5057 | 0.02087 | 0.0184 | 72.1466
15.5 | 1.5077 | 0.0238 | 0.0247 | 63.3487
16 | 1.5032 | 0.02725 | 0.0307 | 55.1633
16.5 | 1.5031 | 0.03055 | 0.0352 | 49.2013
17 | 1.4982 | 0.03453 | 0.0389 | 43.3884
17.5 | 1.4859 | 0.03965 | 0.0415 | 37.4754
18 | 1.4305 | 0.05057 | 0.0412 | 28.2875
18.5 | 1.3594 | 0.06782 | 0.0329 | 20.0442
19 | 1.3269 | 0.08234 | 0.0235 | 16.1149
19.5 | 0.9133 | 0.19233 | -0.0406 | 4.7486

## 101. Re 8M Mach 0.25 (1)
BIGFOIL.COM POLAR EXPORT
NACA67-209 a=0.0
NACA67-209 a=0.0 |  |  |  | Cl Max: | 0.878 | at alpha= | 8 | deg
JavaFoil+Calcfoil stall+Eppler ext transition |  |  |  | L/D Max: | 118.527 | at alpha= | 6 | deg
Re: | 8000000 |  |  | Cd Min: | 0.00325 | at alpha= | -0.5 | deg
Mach: | 0.25 |  |  | Cl=0 at alpha= | -0.96721 | deg
|  |  |  | @ Cl=0.1, Cd= | 0.0033718
|  |  |  | @ Cl=0.4, Cd= | 0.09101
|  |  |  | @ Cl=0.6, Cd= | 0.09101
alpha (deg) | Cl | Cd | Cm | Cl/Cd
-11 | -0.311 | 0.07018 | 0 | -4.434
-10.5 | -0.357 | 0.06587 | -0.001 | -5.425
-10 | -0.395 | 0.06168 | -0.001 | -6.4
-9.5 | -0.425 | 0.05885 | -0.001 | -7.226
-9 | -0.449 | 0.05595 | -0.002 | -8.02
-8.5 | -0.464 | 0.05283 | -0.002 | -8.789
-8 | -0.472 | 0.04961 | -0.002 | -9.524
-7.5 | -0.473 | 0.04524 | -0.003 | -10.459
-7 | -0.465 | 0.04261 | -0.003 | -10.92
-6.5 | -0.451 | 0.03922 | -0.004 | -11.493
-6 | -0.528 | 0.00686 | -0.008 | -76.981
-5.5 | -0.492 | 0.00659 | -0.008 | -74.772
-5 | -0.451 | 0.0062 | -0.009 | -72.691
-4.5 | -0.404 | 0.00598 | -0.01 | -67.511
-4 | -0.353 | 0.00575 | -0.011 | -61.35
-3.5 | -0.299 | 0.0055 | -0.011 | -54.349
-3 | -0.242 | 0.0053 | -0.012 | -45.677
-2.5 | -0.183 | 0.0052 | -0.013 | -35.25
-2 | -0.124 | 0.00525 | -0.014 | -23.625
-1.5 | -0.064 | 0.00517 | -0.014 | -12.434
-1 | -0.004 | 0.00521 | -0.015 | -0.768
-0.5 | 0.057 | 0.00325 | -0.016 | 17.402
0 | 0.117 | 0.00342 | -0.017 | 34.248
0.5 | 0.178 | 0.0036 | -0.018 | 49.29
1 | 0.238 | 0.0038 | -0.018 | 62.638
1.5 | 0.298 | 0.00405 | -0.019 | 73.709
2 | 0.358 | 0.00434 | -0.02 | 82.502
2.5 | 0.418 | 0.0046 | -0.021 | 90.938
3 | 0.477 | 0.00504 | -0.022 | 94.654
3.5 | 0.535 | 0.00529 | -0.022 | 101.018
4 | 0.591 | 0.00552 | -0.023 | 107.005
4.5 | 0.645 | 0.00582 | -0.024 | 110.732
5 | 0.695 | 0.00603 | -0.025 | 115.356
5.5 | 0.742 | 0.00628 | -0.026 | 118.11
6 | 0.784 | 0.00661 | -0.026 | 118.527
6.5 | 0.819 | 0.00838 | -0.027 | 97.782
7 | 0.847 | 0.00884 | -0.028 | 95.86
7.5 | 0.867 | 0.00935 | -0.029 | 92.777
8 | 0.878 | 0.00989 | -0.029 | 88.76
8.5 | 0.878 | 0.01051 | -0.03 | 83.582
9 | 0.859 | 0.01111 | -0.031 | 77.295
9.5 | 0.813 | 0.01235 | -0.031 | 65.827
10 | 0.637 | 0.05451 | -0.021 | 11.684
10.5 | 0.572 | 0.06568 | -0.017 | 8.71
11 | 0.508 | 0.07198 | -0.017 | 7.055
11.5 | 0.437 | 0.07823 | -0.017 | 5.585
12 | 0.36 | 0.08256 | -0.017 | 4.357
12.5 | 0.275 | 0.0883 | -0.017 | 3.12
13 | 0.171 | 0.09101 | -0.018 | 1.884

## 102. Re 8M Mach 0.25 (2)
BIGFOIL.COM POLAR EXPORT
NACA67-209 a=0.0
NACA67-209 a=0.0 |  |  |  | Cl Max: | 1.3036 | at alpha= | 12 | deg
XFOIL ncrit=9 |  |  |  | L/D Max: | 110.225 | at alpha= | 7 | deg
Re: | 8000000 |  |  | Cd Min: | 0.24725 | at alpha= | 20 | deg
Mach: | 0.25 |  |  | Cl=0 at alpha= | -1.1791 | deg
|  |  |  | @ Cl=0.1, Cd= | 0.0044116
|  |  |  | @ Cl=0.4, Cd= | 0.0051023
|  |  |  | @ Cl=0.6, Cd= | 0.0062251
alpha (deg) | Cl | Cd | Cm | Cl/Cd
-15 | -0.5689 | 0.16822 | -0.0011 | -3.3819
-14.5 | -0.5567 | 0.16006 | -0.0049 | -3.4781
-13.5 | -0.5544 | 0.13767 | -0.0137 | -4.027
-13 | -0.5523 | 0.12824 | -0.0177 | -4.3068
-12.5 | -0.5433 | 0.12102 | -0.0211 | -4.4893
-12 | -0.5642 | 0.10186 | -0.0334 | -5.539
-11.5 | -0.5704 | 0.08925 | -0.0426 | -6.391
-11 | -0.6695 | 0.06568 | -0.0587 | -10.1934
-10.5 | -0.7581 | 0.05442 | -0.0541 | -13.9305
-10 | -0.9697 | 0.01799 | -0.0347 | -53.9022
-9.5 | -0.9382 | 0.01345 | -0.0306 | -69.7546
-9 | -0.8884 | 0.01162 | -0.0283 | -76.4544
-8.5 | -0.8339 | 0.01053 | -0.0268 | -79.1928
-8 | -0.7784 | 0.00967 | -0.0255 | -80.4964
-7.5 | -0.724 | 0.00872 | -0.0241 | -83.0275
-7 | -0.6687 | 0.00792 | -0.023 | -84.4318
-6.5 | -0.6116 | 0.00746 | -0.0223 | -81.9839
-6 | -0.5543 | 0.0071 | -0.0217 | -78.0704
-5.5 | -0.4962 | 0.00687 | -0.0215 | -72.2271
-5 | -0.4405 | 0.00633 | -0.0208 | -69.5893
-4.5 | -0.3837 | 0.00595 | -0.0205 | -64.4874
-4 | -0.3264 | 0.00571 | -0.0203 | -57.1629
-3.5 | -0.2682 | 0.00551 | -0.0204 | -48.6751
-3 | -0.2106 | 0.00528 | -0.0204 | -39.8864
-2.5 | -0.153 | 0.00507 | -0.0205 | -30.1775
-2 | -0.0948 | 0.00491 | -0.0208 | -19.3075
-1.5 | -0.0371 | 0.00473 | -0.021 | -7.8436
-1 | 0.0207 | 0.0046 | -0.0212 | 4.5
-0.5 | 0.0778 | 0.00445 | -0.0214 | 17.4831
0 | 0.1298 | 0.00436 | -0.0207 | 29.7706
0.5 | 0.178 | 0.00395 | -0.0196 | 45.0633
1 | 0.2209 | 0.00367 | -0.0175 | 60.1907
1.5 | 0.2743 | 0.00404 | -0.017 | 67.896
2.5 | 0.3826 | 0.00495 | -0.0164 | 77.2929
3 | 0.4363 | 0.00542 | -0.0159 | 80.4982
3.5 | 0.4923 | 0.00571 | -0.0158 | 86.2172
4 | 0.5487 | 0.00597 | -0.0158 | 91.9095
4.5 | 0.605 | 0.00625 | -0.0156 | 96.8
5 | 0.6605 | 0.00656 | -0.0153 | 100.686
5.5 | 0.7161 | 0.00687 | -0.0149 | 104.2358
6 | 0.7712 | 0.00725 | -0.0144 | 106.3724
6.5 | 0.8261 | 0.00761 | -0.0138 | 108.5545
7 | 0.8807 | 0.00799 | -0.013 | 110.2253
7.5 | 0.9336 | 0.00854 | -0.0118 | 109.3208
8 | 0.9872 | 0.00899 | -0.0107 | 109.8109
8.5 | 1.0396 | 0.00955 | -0.0093 | 108.8586
9 | 1.0905 | 0.01023 | -0.0075 | 106.5982
9.5 | 1.1371 | 0.01129 | -0.0049 | 100.7174
10 | 1.1866 | 0.01205 | -0.0027 | 98.473
10.5 | 1.2285 | 0.01345 | 0.0007 | 91.3383
11 | 1.2689 | 0.0149 | 0.0045 | 85.1611
11.5 | 1.2976 | 0.01723 | 0.0098 | 75.3105
12 | 1.3036 | 0.01995 | 0.0188 | 65.3434
12.5 | 1.2986 | 0.02442 | 0.027 | 53.1777
13 | 1.2635 | 0.03031 | 0.037 | 41.6859
13.5 | 1.2205 | 0.03724 | 0.0443 | 32.7739
14 | 1.1783 | 0.04523 | 0.0475 | 26.0513
14.5 | 1.1424 | 0.05445 | 0.0459 | 20.9807
15 | 1.1058 | 0.06715 | 0.0382 | 16.4676
15.5 | 1.0785 | 0.08345 | 0.0258 | 12.9239
16 | 1.0019 | 0.11005 | 0.0106 | 9.104
16.5 | 0.9275 | 0.13591 | -0.0053 | 6.8244
17.5 | 0.7841 | 0.20279 | -0.0382 | 3.8666
18 | 0.7931 | 0.2135 | -0.0433 | 3.7148
18.5 | 0.8076 | 0.22125 | -0.0478 | 3.6502
19 | 0.8234 | 0.22823 | -0.0522 | 3.6078
20 | 0.8495 | 0.24725 | -0.0616 | 3.4358

## 103. Re 8M Mach 0.50 (1)
BIGFOIL.COM POLAR EXPORT
NACA67-209 a=0.0
NACA67-209 a=0.0 |  |  |  | Cl Max: | 1.11 | at alpha= | 20 | deg
JavaFoil+Calcfoil stall+Eppler ext transition |  |  |  | L/D Max: | 115.908 | at alpha= | 3.5 | deg
Re: | 8000000 |  |  | Cd Min: | 0.00328 | at alpha= | -0.5 | deg
Mach: | 0.5 |  |  | Cl=0 at alpha= | -0.97015 | deg
|  |  |  | @ Cl=0.1, Cd= | 0.0033997
|  |  |  | @ Cl=0.4, Cd= | 0.00415
|  |  |  | @ Cl=0.6, Cd= | 0.005341
alpha (deg) | Cl | Cd | Cm | Cl/Cd
-20 | -1.013 | 0.14867 | 0.007 | -6.816
-19.5 | -0.984 | 0.14672 | 0.007 | -6.71
-19 | -0.956 | 0.14201 | 0.006 | -6.735
-18.5 | -0.931 | 0.13791 | 0.006 | -6.749
-18 | -0.905 | 0.13106 | 0.005 | -6.907
-17.5 | -0.88 | 0.13084 | 0.005 | -6.723
-17 | -0.854 | 0.12426 | 0.005 | -6.872
-16.5 | -0.827 | 0.12118 | 0.004 | -6.822
-16 | -0.801 | 0.11263 | 0.004 | -7.111
-15.5 | -0.775 | 0.10422 | 0.003 | -7.441
-15 | -0.751 | 0.09616 | 0.003 | -7.806
-14.5 | -0.726 | 0.08949 | 0.003 | -8.11
-14 | -0.695 | 0.09806 | 0.002 | -7.089
-13.5 | -0.669 | 0.09153 | 0.002 | -7.309
-13 | -0.644 | 0.08323 | 0.001 | -7.736
-12.5 | -0.619 | 0.0767 | 0.001 | -8.065
-12 | -0.594 | 0.07107 | 0.001 | -8.352
-11.5 | -0.571 | 0.06334 | 0 | -9.014
-11 | -0.536 | 0.07898 | 0 | -6.781
-10.5 | -0.509 | 0.06984 | -0.001 | -7.292
-10 | -0.483 | 0.06227 | -0.001 | -7.763
-9.5 | -0.458 | 0.0565 | -0.001 | -8.103
-9 | -0.433 | 0.05143 | -0.002 | -8.422
-8.5 | -0.494 | 0.00963 | -0.004 | -51.307
-8 | -0.376 | 0.05424 | -0.002 | -6.925
-7.5 | -0.35 | 0.04831 | -0.003 | -7.236
-7 | -0.324 | 0.04394 | -0.003 | -7.363
-6.5 | -0.297 | 0.04059 | -0.004 | -7.327
-6 | -0.334 | 0.00658 | -0.008 | -50.757
-5.5 | -0.243 | 0.03816 | -0.004 | -6.36
-5 | -0.303 | 0.03655 | -0.005 | -8.278
-4.5 | -0.331 | 0.03242 | -0.006 | -10.217
-4 | -0.377 | 0.00605 | -0.012 | -62.231
-3.5 | -0.326 | 0.00579 | -0.013 | -56.325
-3 | -0.267 | 0.00553 | -0.014 | -48.28
-2.5 | -0.203 | 0.00538 | -0.014 | -37.806
-2 | -0.138 | 0.00536 | -0.015 | -25.77
-1.5 | -0.072 | 0.00529 | -0.016 | -13.553
-1 | -0.004 | 0.00531 | -0.017 | -0.842
-0.5 | 0.063 | 0.00328 | -0.018 | 19.24
0 | 0.131 | 0.0035 | -0.019 | 37.41
0.5 | 0.198 | 0.0037 | -0.02 | 53.549
1 | 0.266 | 0.00395 | -0.021 | 67.362
1.5 | 0.333 | 0.00389 | -0.021 | 85.549
2 | 0.4 | 0.00415 | -0.022 | 96.393
2.5 | 0.466 | 0.00449 | -0.023 | 103.71
3 | 0.531 | 0.00543 | -0.024 | 97.802
3.5 | 0.594 | 0.00513 | -0.025 | 115.908
4 | 0.654 | 0.00724 | -0.026 | 90.24
4.5 | 0.706 | 0.00765 | -0.027 | 92.358
5 | 0.748 | 0.00817 | -0.028 | 91.647
5.5 | 0.77 | 0.00884 | -0.028 | 87.141
6 | 0.744 | 0.00956 | -0.029 | 77.873
6.5 | 0.49 | 0.01006 | -0.03 | 48.683
7 | 0.424 | 0.04648 | -0.015 | 9.122
7.5 | 0.554 | 0.011 | -0.032 | 50.341
8 | 0.584 | 0.01201 | -0.033 | 48.608
8.5 | 0.504 | 0.05437 | -0.017 | 9.272
9 | 0.529 | 0.06144 | -0.017 | 8.608
9.5 | 0.678 | 0.01349 | -0.035 | 50.263
10 | 0.622 | 0.04011 | -0.029 | 15.514
10.5 | 0.609 | 0.06945 | -0.019 | 8.767
11 | 0.634 | 0.07922 | -0.019 | 7.997
11.5 | 0.79 | 0.01812 | -0.038 | 43.622
12 | 0.698 | 0.07047 | -0.025 | 9.9
12.5 | 0.715 | 0.08153 | -0.023 | 8.774
13 | 0.739 | 0.09104 | -0.022 | 8.119
13.5 | 0.765 | 0.09634 | -0.023 | 7.945
14 | 0.797 | 0.08922 | -0.026 | 8.929
14.5 | 0.819 | 0.09806 | -0.025 | 8.352
15 | 0.845 | 0.10529 | -0.026 | 8.021
15.5 | 0.873 | 0.10909 | -0.027 | 8.005
16 | 0.894 | 0.11412 | -0.026 | 7.836
16.5 | 0.92 | 0.11977 | -0.027 | 7.677
17 | 0.947 | 0.12262 | -0.028 | 7.727
17.5 | 0.978 | 0.12558 | -0.03 | 7.786
18 | 1.006 | 0.13163 | -0.032 | 7.639
18.5 | 1.023 | 0.138 | -0.03 | 7.414
19 | 1.049 | 0.14176 | -0.031 | 7.398
19.5 | 1.078 | 0.14445 | -0.032 | 7.464
20 | 1.11 | 0.14556 | -0.035 | 7.629

## 104. Re 8M Mach 0.50 (2)
BIGFOIL.COM POLAR EXPORT
NACA67-209 a=0.0
NACA67-209 a=0.0 |  |  |  | Cl Max: | 0.9401 | at alpha= | 7 | deg
XFOIL ncrit=9 |  |  |  | L/D Max: | 104.458 | at alpha= | 5.5 | deg
Re: | 8000000 |  |  | Cd Min: | 0.2653 | at alpha= | -20 | deg
Mach: | 0.5 |  |  | Cl=0 at alpha= | -1.235 | deg
|  |  |  | @ Cl=0.1, Cd= | 0.0045274
|  |  |  | @ Cl=0.4, Cd= | 0.0050194
|  |  |  | @ Cl=0.6, Cd= | 0.0063027
alpha (deg) | Cl | Cd | Cm | Cl/Cd
-20 | -0.7903 | 0.2653 | 0.0504 | -2.9789
-19.5 | -0.7688 | 0.25714 | 0.0454 | -2.9898
-19 | -0.7473 | 0.24883 | 0.0403 | -3.0033
-18.5 | -0.7259 | 0.24051 | 0.0353 | -3.0182
-18 | -0.7049 | 0.23192 | 0.0304 | -3.0394
-17.5 | -0.6849 | 0.22329 | 0.0254 | -3.0673
-17 | -0.5657 | 0.19574 | 0.0384 | -2.8901
-16.5 | -0.5521 | 0.18667 | 0.0332 | -2.9576
-16 | -0.6245 | 0.19757 | 0.011 | -3.1609
-15.5 | -0.6033 | 0.1901 | 0.0065 | -3.1736
-14.5 | -0.5673 | 0.17328 | -0.002 | -3.2739
-14 | -0.5407 | 0.1635 | -0.0097 | -3.307
-13.5 | -0.524 | 0.15477 | -0.0143 | -3.3857
-13 | -0.5094 | 0.14614 | -0.0185 | -3.4857
-12.5 | -0.4977 | 0.13644 | -0.0233 | -3.6478
-11.5 | -0.4733 | 0.11912 | -0.0322 | -3.9733
-10.5 | -0.4525 | 0.10244 | -0.041 | -4.4172
-10 | -0.4414 | 0.09499 | -0.0449 | -4.6468
-9.5 | -0.439 | 0.08597 | -0.0496 | -5.1064
-9 | -0.4351 | 0.07806 | -0.0537 | -5.5739
-8 | -0.4686 | 0.05876 | -0.0664 | -7.9748
-7.5 | -0.5009 | 0.05219 | -0.0631 | -9.5976
-7 | -0.5157 | 0.04469 | -0.0599 | -11.5395
-6.5 | -0.5153 | 0.03732 | -0.0557 | -13.8076
-6 | -0.5138 | 0.02866 | -0.0495 | -17.9274
-5.5 | -0.49 | 0.02204 | -0.0437 | -22.2323
-5 | -0.4703 | 0.013 | -0.0363 | -36.1769
-4.5 | -0.424 | 0.00758 | -0.0318 | -55.9367
-4 | -0.3614 | 0.00654 | -0.0293 | -55.2599
-3.5 | -0.2973 | 0.00589 | -0.0275 | -50.4754
-3 | -0.2315 | 0.00556 | -0.0265 | -41.6367
-2.5 | -0.166 | 0.00525 | -0.0258 | -31.619
-2 | -0.1002 | 0.00502 | -0.0255 | -19.9602
-1.5 | -0.0345 | 0.00485 | -0.0255 | -7.1134
-1 | 0.0306 | 0.00468 | -0.0255 | 6.5385
-0.5 | 0.0954 | 0.00454 | -0.0256 | 21.0132
0 | 0.1537 | 0.00438 | -0.0246 | 35.0913
0.5 | 0.193 | 0.00317 | -0.0206 | 60.8833
1 | 0.2477 | 0.00364 | -0.019 | 68.0495
2 | 0.3639 | 0.00468 | -0.0168 | 77.7564
2.5 | 0.4224 | 0.00523 | -0.0157 | 80.7648
3 | 0.4822 | 0.00575 | -0.0145 | 83.8609
3.5 | 0.5461 | 0.00604 | -0.0138 | 90.4139
4 | 0.6097 | 0.00635 | -0.0128 | 96.0157
4.5 | 0.6728 | 0.00672 | -0.0114 | 100.119
5 | 0.7365 | 0.00713 | -0.0096 | 103.2959
5.5 | 0.7991 | 0.00765 | -0.0071 | 104.4575
6 | 0.8598 | 0.00834 | -0.0037 | 103.0935
6.5 | 0.9097 | 0.00991 | 0.0022 | 91.7962
7 | 0.9401 | 0.0143 | 0.0105 | 65.7413
7.5 | 0.9348 | 0.02231 | 0.0212 | 41.9005
8 | 0.907 | 0.02906 | 0.0338 | 31.2113
8.5 | 0.8694 | 0.03453 | 0.0457 | 25.1781
9 | 0.8317 | 0.04081 | 0.0531 | 20.3798
9.5 | 0.7933 | 0.04832 | 0.0559 | 16.4176
10 | 0.7749 | 0.06113 | 0.0439 | 12.6763
11.5 | 0.7244 | 0.10181 | 0.0168 | 7.1152
12 | 0.7116 | 0.11459 | 0.0098 | 6.21

## 105. Re 10M Mach 0.00 (1)
BIGFOIL.COM POLAR EXPORT
NACA67-209 a=0.0
NACA67-209 a=0.0 |  |  |  | Cl Max: | 0.926 | at alpha= | 9 | deg
JavaFoil+Calcfoil stall+Eppler ext transition |  |  |  | L/D Max: | 124.573 | at alpha= | 6 | deg
Re: | 10000000 |  |  | Cd Min: | 0.00345 | at alpha= | -0.5 | deg
Mach: | 0 |  |  | Cl=0 at alpha= | -0.9661 | deg
|  |  |  | @ Cl=0.1, Cd= | 0.0035198
|  |  |  | @ Cl=0.4, Cd= | 0.0045202
|  |  |  | @ Cl=0.6, Cd= | 0.09356
alpha (deg) | Cl | Cd | Cm | Cl/Cd
-12.5 | -0.468 | 0.0808 | 0.001 | -5.79
-12 | -0.489 | 0.07629 | 0 | -6.41
-11.5 | -0.509 | 0.07157 | 0 | -7.109
-11 | -0.526 | 0.06904 | 0 | -7.613
-10.5 | -0.535 | 0.06453 | -0.001 | -8.29
-10 | -0.54 | 0.05972 | -0.001 | -9.041
-9.5 | -0.541 | 0.05697 | -0.001 | -9.489
-9 | -0.538 | 0.05349 | -0.002 | -10.053
-8.5 | -0.531 | 0.04975 | -0.002 | -10.679
-8 | -0.521 | 0.04578 | -0.002 | -11.381
-7.5 | -0.622 | 0.0066 | -0.005 | -94.167
-7 | -0.596 | 0.0069 | -0.006 | -86.459
-6.5 | -0.565 | 0.00666 | -0.007 | -84.904
-6 | -0.529 | 0.00643 | -0.007 | -82.289
-5.5 | -0.488 | 0.00618 | -0.008 | -78.951
-5 | -0.443 | 0.00592 | -0.009 | -74.865
-4.5 | -0.395 | 0.00572 | -0.01 | -69.082
-4 | -0.344 | 0.00559 | -0.01 | -61.55
-3.5 | -0.29 | 0.00545 | -0.011 | -53.267
-3 | -0.235 | 0.00549 | -0.012 | -42.741
-2.5 | -0.178 | 0.00525 | -0.012 | -33.862
-2 | -0.12 | 0.00525 | -0.013 | -22.903
-1.5 | -0.062 | 0.00531 | -0.014 | -11.717
-1 | -0.004 | 0.00529 | -0.015 | -0.733
-0.5 | 0.055 | 0.00345 | -0.015 | 15.838
0 | 0.113 | 0.00354 | -0.016 | 32.053
0.5 | 0.172 | 0.00371 | -0.017 | 46.351
1 | 0.23 | 0.00387 | -0.018 | 59.629
1.5 | 0.289 | 0.00411 | -0.019 | 70.308
2 | 0.347 | 0.00431 | -0.019 | 80.538
2.5 | 0.405 | 0.00454 | -0.02 | 89.107
3 | 0.462 | 0.00497 | -0.021 | 92.918
3.5 | 0.518 | 0.00555 | -0.022 | 93.374
4 | 0.574 | 0.00578 | -0.022 | 99.158
4.5 | 0.627 | 0.00549 | -0.023 | 114.073
5 | 0.677 | 0.00572 | -0.024 | 118.33
5.5 | 0.725 | 0.00594 | -0.025 | 122.001
6 | 0.769 | 0.00617 | -0.025 | 124.573
6.5 | 0.809 | 0.0065 | -0.026 | 124.479
7 | 0.845 | 0.00683 | -0.027 | 123.712
7.5 | 0.875 | 0.0085 | -0.028 | 102.889
8 | 0.899 | 0.00892 | -0.029 | 100.794
8.5 | 0.918 | 0.00938 | -0.029 | 97.912
9 | 0.926 | 0.00982 | -0.03 | 94.223
9.5 | 0.921 | 0.01042 | -0.031 | 88.366
10 | 0.907 | 0.011 | -0.031 | 82.517
10.5 | 0.886 | 0.01172 | -0.032 | 75.646
11 | 0.851 | 0.01362 | -0.032 | 62.462
11.5 | 0.689 | 0.06498 | -0.021 | 10.606
12 | 0.655 | 0.07419 | -0.019 | 8.827
12.5 | 0.624 | 0.07997 | -0.019 | 7.802
13 | 0.592 | 0.08585 | -0.019 | 6.899
13.5 | 0.562 | 0.08783 | -0.02 | 6.402
14 | 0.53 | 0.09356 | -0.02 | 5.667

## 106. Re 10M Mach 0.00 (2)
BIGFOIL.COM POLAR EXPORT
NACA67-209 a=0.0
NACA67-209 a=0.0 |  |  |  | Cl Max: | 1.5773 | at alpha= | 17.5 | deg
XFOIL ncrit=9 |  |  |  | L/D Max: | 118.333 | at alpha= | 9 | deg
Re: | 10000000 |  |  | Cd Min: | 0.06442 | at alpha= | 19.5 | deg
Mach: | 0 |  |  | Cl=0 at alpha= | -1.1526 | deg
|  |  |  | @ Cl=0.1, Cd= | 0.0045248
|  |  |  | @ Cl=0.4, Cd= | 0.0049996
|  |  |  | @ Cl=0.6, Cd= | 0.0059618
alpha (deg) | Cl | Cd | Cm | Cl/Cd
-19 | -1.415 | 0.044 | -0.0675 | -32.1591
-18.5 | -1.4567 | 0.03652 | -0.0652 | -39.8877
-18 | -1.4813 | 0.03161 | -0.0603 | -46.8618
-17.5 | -1.4892 | 0.02833 | -0.0547 | -52.5662
-17 | -1.4902 | 0.02574 | -0.0486 | -57.8943
-16.5 | -1.484 | 0.02368 | -0.0423 | -62.6689
-16 | -1.4655 | 0.02228 | -0.0372 | -65.7765
-15.5 | -1.4394 | 0.02054 | -0.0336 | -70.0779
-15 | -1.4007 | 0.01976 | -0.0317 | -70.8856
-14.5 | -1.3683 | 0.01806 | -0.0289 | -75.7641
-14 | -1.3285 | 0.01692 | -0.0271 | -78.5165
-13.5 | -1.2867 | 0.01587 | -0.0255 | -81.0775
-13 | -1.2444 | 0.01469 | -0.024 | -84.7107
-12.5 | -1.1982 | 0.01394 | -0.0231 | -85.9541
-12 | -1.1524 | 0.01299 | -0.022 | -88.7144
-11 | -1.0583 | 0.01109 | -0.0201 | -95.4283
-10.5 | -1.0106 | 0.01011 | -0.0192 | -99.9604
-10 | -0.9599 | 0.00957 | -0.0188 | -100.303
-9.5 | -0.9078 | 0.00917 | -0.0186 | -98.9967
-9 | -0.8558 | 0.00871 | -0.0183 | -98.2549
-8 | -0.7503 | 0.00793 | -0.0181 | -94.6154
-7.5 | -0.6986 | 0.00731 | -0.0176 | -95.5677
-7 | -0.6454 | 0.00692 | -0.0175 | -93.2659
-6.5 | -0.591 | 0.00668 | -0.0176 | -88.4731
-6 | -0.5362 | 0.00647 | -0.0178 | -82.8748
-5.5 | -0.4812 | 0.00625 | -0.018 | -76.992
-5 | -0.4273 | 0.00589 | -0.0179 | -72.5467
-4.5 | -0.3729 | 0.00559 | -0.0179 | -66.7084
-4 | -0.3176 | 0.00537 | -0.0181 | -59.1434
-3 | -0.2061 | 0.00504 | -0.0187 | -40.8929
-2.5 | -0.1506 | 0.00484 | -0.019 | -31.1157
-2 | -0.0944 | 0.00471 | -0.0193 | -20.0425
-1.5 | -0.0387 | 0.00456 | -0.0196 | -8.4868
-1 | 0.017 | 0.00448 | -0.0199 | 3.7946
-0.5 | 0.0707 | 0.00458 | -0.0199 | 15.4367
0.5 | 0.1715 | 0.00439 | -0.0189 | 39.0661
1 | 0.2182 | 0.00453 | -0.0178 | 48.1678
1.5 | 0.2653 | 0.00408 | -0.0167 | 65.0245
2 | 0.3187 | 0.00436 | -0.0166 | 73.0963
2.5 | 0.3717 | 0.00477 | -0.0165 | 77.9245
3 | 0.4247 | 0.0052 | -0.0164 | 81.6731
3.5 | 0.4792 | 0.00545 | -0.0165 | 87.9266
4 | 0.5338 | 0.00566 | -0.0167 | 94.311
4.5 | 0.5881 | 0.0059 | -0.0168 | 99.678
5 | 0.642 | 0.00618 | -0.0168 | 103.8835
5.5 | 0.6954 | 0.00647 | -0.0168 | 107.4807
6 | 0.7485 | 0.00677 | -0.0167 | 110.5613
6.5 | 0.8014 | 0.00709 | -0.0166 | 113.0324
7 | 0.8541 | 0.00737 | -0.0165 | 115.8887
7.5 | 0.9054 | 0.00777 | -0.0162 | 116.5251
8.5 | 1.0075 | 0.00854 | -0.0155 | 117.9742
9 | 1.0579 | 0.00894 | -0.015 | 118.3333
9.5 | 1.1064 | 0.00947 | -0.0143 | 116.8321
10 | 1.1539 | 0.01005 | -0.0133 | 114.8159
11.5 | 1.2924 | 0.01182 | -0.0101 | 109.3401
12 | 1.3359 | 0.01247 | -0.0086 | 107.1291
12.5 | 1.3789 | 0.01307 | -0.0071 | 105.5011
13 | 1.4175 | 0.01388 | -0.0048 | 102.1254
13.5 | 1.4456 | 0.01519 | -0.0007 | 95.1679
14 | 1.4739 | 0.01655 | 0.0031 | 89.0574
14.5 | 1.5038 | 0.0173 | 0.0066 | 86.9249
15 | 1.5229 | 0.01888 | 0.0115 | 80.6621
15.5 | 1.5315 | 0.02119 | 0.0174 | 72.2747
16 | 1.5324 | 0.02404 | 0.0235 | 63.7438
16.5 | 1.5438 | 0.02621 | 0.0276 | 58.9012
17 | 1.564 | 0.02786 | 0.0304 | 56.1378
17.5 | 1.5773 | 0.03011 | 0.0333 | 52.3846
18 | 1.544 | 0.03648 | 0.0382 | 42.3246
18.5 | 1.4965 | 0.04558 | 0.0401 | 32.8324
19 | 1.4804 | 0.05303 | 0.0384 | 27.9163
19.5 | 1.4477 | 0.06442 | 0.0332 | 22.4728

## 107. Re 10M Mach 0.10 (1)
BIGFOIL.COM POLAR EXPORT
NACA67-209 a=0.0
NACA67-209 a=0.0 |  |  |  | Cl Max: | 0.919 | at alpha= | 9 | deg
JavaFoil+Calcfoil stall+Eppler ext transition |  |  |  | L/D Max: | 124.975 | at alpha= | 6.5 | deg
Re: | 10000000 |  |  | Cd Min: | 0.00347 | at alpha= | -0.5 | deg
Mach: | 0.1 |  |  | Cl=0 at alpha= | -0.9661 | deg
|  |  |  | @ Cl=0.1, Cd= | 0.0035234
|  |  |  | @ Cl=0.4, Cd= | 0.0045774
|  |  |  | @ Cl=0.6, Cd= | 0.09512
alpha (deg) | Cl | Cd | Cm | Cl/Cd
-12 | -0.461 | 0.07622 | 0 | -6.043
-11.5 | -0.484 | 0.07203 | 0 | -6.719
-11 | -0.505 | 0.0691 | 0 | -7.303
-10.5 | -0.517 | 0.06458 | -0.001 | -8.01
-10 | -0.525 | 0.0604 | -0.001 | -8.695
-9.5 | -0.529 | 0.05763 | -0.001 | -9.175
-9 | -0.528 | 0.05419 | -0.002 | -9.752
-8.5 | -0.524 | 0.05028 | -0.002 | -10.421
-8 | -0.515 | 0.04661 | -0.002 | -11.058
-7.5 | -0.504 | 0.04167 | -0.003 | -12.104
-7 | -0.594 | 0.00694 | -0.006 | -85.589
-6.5 | -0.565 | 0.00671 | -0.007 | -84.079
-6 | -0.529 | 0.00642 | -0.007 | -82.456
-5.5 | -0.489 | 0.00619 | -0.008 | -79.082
-5 | -0.445 | 0.00593 | -0.009 | -75.014
-4.5 | -0.397 | 0.00576 | -0.01 | -68.804
-4 | -0.345 | 0.00558 | -0.01 | -61.834
-3.5 | -0.292 | 0.00543 | -0.011 | -53.73
-3 | -0.236 | 0.00549 | -0.012 | -42.974
-2.5 | -0.179 | 0.00528 | -0.013 | -33.819
-2 | -0.121 | 0.00525 | -0.013 | -23.015
-1.5 | -0.063 | 0.00529 | -0.014 | -11.828
-1 | -0.004 | 0.0053 | -0.015 | -0.735
-0.5 | 0.055 | 0.00347 | -0.016 | 15.84
0 | 0.114 | 0.00354 | -0.016 | 32.214
0.5 | 0.173 | 0.00369 | -0.017 | 46.784
1 | 0.232 | 0.0039 | -0.018 | 59.395
1.5 | 0.29 | 0.00409 | -0.019 | 70.944
2 | 0.349 | 0.00434 | -0.019 | 80.358
2.5 | 0.407 | 0.00461 | -0.02 | 88.218
3 | 0.464 | 0.00495 | -0.021 | 93.771
3.5 | 0.521 | 0.00555 | -0.022 | 93.943
4 | 0.576 | 0.00577 | -0.023 | 99.876
4.5 | 0.629 | 0.00548 | -0.023 | 114.772
5 | 0.68 | 0.00571 | -0.024 | 119.173
5.5 | 0.728 | 0.00593 | -0.025 | 122.769
6 | 0.771 | 0.00626 | -0.026 | 123.176
6.5 | 0.811 | 0.00649 | -0.026 | 124.975
7 | 0.846 | 0.00683 | -0.027 | 123.751
7.5 | 0.875 | 0.00857 | -0.028 | 102.103
8 | 0.898 | 0.00901 | -0.029 | 99.677
8.5 | 0.915 | 0.00944 | -0.029 | 96.858
9 | 0.919 | 0.00994 | -0.03 | 92.488
9.5 | 0.91 | 0.01056 | -0.031 | 86.197
10 | 0.892 | 0.0112 | -0.032 | 79.678
10.5 | 0.864 | 0.01223 | -0.032 | 70.67
11 | 0.746 | 0.03479 | -0.028 | 21.438
11.5 | 0.66 | 0.06892 | -0.019 | 9.575
12 | 0.631 | 0.07025 | -0.021 | 8.982
12.5 | 0.594 | 0.0773 | -0.02 | 7.679
13 | 0.555 | 0.08745 | -0.018 | 6.344
13.5 | 0.519 | 0.09193 | -0.019 | 5.651
14 | 0.486 | 0.09512 | -0.02 | 5.104

## 108. Re 10M Mach 0.10 (2)
BIGFOIL.COM POLAR EXPORT
NACA67-209 a=0.0
NACA67-209 a=0.0 |  |  |  | Cl Max: | 1.515 | at alpha= | 17.5 | deg
XFOIL ncrit=9 |  |  |  | L/D Max: | 117.724 | at alpha= | 8.5 | deg
Re: | 10000000 |  |  | Cd Min: | 0.09622 | at alpha= | 19 | deg
Mach: | 0.1 |  |  | Cl=0 at alpha= | -1.1547 | deg
|  |  |  | @ Cl=0.1, Cd= | 0.0046149
|  |  |  | @ Cl=0.4, Cd= | 0.0049942
|  |  |  | @ Cl=0.6, Cd= | 0.0059671
alpha (deg) | Cl | Cd | Cm | Cl/Cd
-17 | -1.293 | 0.04225 | -0.0682 | -30.6036
-16.5 | -1.376 | 0.0325 | -0.0605 | -42.3385
-16 | -1.4046 | 0.02758 | -0.0523 | -50.9282
-15.5 | -1.4135 | 0.02487 | -0.0431 | -56.8355
-15 | -1.3863 | 0.02329 | -0.0394 | -59.5234
-14.5 | -1.366 | 0.02047 | -0.0349 | -66.7318
-14 | -1.3306 | 0.01887 | -0.0321 | -70.514
-13.5 | -1.2915 | 0.01745 | -0.0298 | -74.0115
-13 | -1.2516 | 0.0159 | -0.0276 | -78.717
-12.5 | -1.2055 | 0.015 | -0.0263 | -80.3667
-12 | -1.1605 | 0.01381 | -0.0247 | -84.0333
-11.5 | -1.1121 | 0.01299 | -0.0237 | -85.612
-11 | -1.065 | 0.01186 | -0.0224 | -89.7976
-10.5 | -1.0185 | 0.0105 | -0.021 | -97
-10 | -0.9676 | 0.00982 | -0.0203 | -98.5336
-9.5 | -0.9151 | 0.00934 | -0.0199 | -97.9764
-9 | -0.8624 | 0.00885 | -0.0195 | -97.4463
-7.5 | -0.7031 | 0.00743 | -0.0184 | -94.6299
-7 | -0.6496 | 0.00699 | -0.0181 | -92.9328
-6.5 | -0.5949 | 0.00672 | -0.0181 | -88.5268
-6 | -0.5396 | 0.0065 | -0.0182 | -83.0154
-5 | -0.4297 | 0.00592 | -0.0183 | -72.5845
-4.5 | -0.3749 | 0.00561 | -0.0182 | -66.8271
-3 | -0.2071 | 0.00505 | -0.0189 | -41.0099
-2.5 | -0.1512 | 0.00485 | -0.0191 | -31.1753
-2 | -0.0947 | 0.00471 | -0.0195 | -20.1062
-1.5 | -0.0386 | 0.00457 | -0.0198 | -8.4464
-1 | 0.0173 | 0.00448 | -0.0201 | 3.8616
-0.5 | 0.0714 | 0.00457 | -0.02 | 15.6236
0 | 0.1224 | 0.00465 | -0.0195 | 26.3226
0.5 | 0.1726 | 0.00439 | -0.019 | 39.3166
1 | 0.2192 | 0.00451 | -0.0179 | 48.6031
1.5 | 0.2666 | 0.00408 | -0.0168 | 65.3431
2 | 0.3202 | 0.00437 | -0.0167 | 73.2723
2.5 | 0.3735 | 0.00478 | -0.0165 | 78.1381
3 | 0.4267 | 0.00521 | -0.0164 | 81.9002
3.5 | 0.4816 | 0.00546 | -0.0165 | 88.2051
4 | 0.5365 | 0.00568 | -0.0166 | 94.4542
4.5 | 0.5912 | 0.00592 | -0.0167 | 99.8649
5 | 0.6454 | 0.00621 | -0.0167 | 103.9291
5.5 | 0.6992 | 0.00649 | -0.0167 | 107.735
6 | 0.7526 | 0.0068 | -0.0165 | 110.6765
7 | 0.859 | 0.00741 | -0.0162 | 115.9244
7.5 | 0.9105 | 0.00784 | -0.0157 | 116.1352
8 | 0.9623 | 0.00824 | -0.0153 | 116.784
8.5 | 1.0136 | 0.00861 | -0.0148 | 117.7236
9 | 1.0642 | 0.00905 | -0.0142 | 117.5912
9.5 | 1.1125 | 0.00966 | -0.0132 | 115.1656
10 | 1.16 | 0.0103 | -0.012 | 112.6214
10.5 | 1.2068 | 0.01099 | -0.0107 | 109.8089
11 | 1.2541 | 0.01149 | -0.0096 | 109.1471
11.5 | 1.3004 | 0.01206 | -0.0083 | 107.8275
12 | 1.3437 | 0.01277 | -0.0065 | 105.2232
12.5 | 1.3848 | 0.0136 | -0.0044 | 101.8235
13 | 1.4192 | 0.01475 | -0.0011 | 96.2169
13.5 | 1.441 | 0.01601 | 0.0047 | 90.0062
14 | 1.4692 | 0.01768 | 0.0083 | 83.0995
14.5 | 1.4968 | 0.01871 | 0.0124 | 80
15 | 1.5111 | 0.02069 | 0.0178 | 73.0353
15.5 | 1.5099 | 0.02374 | 0.0246 | 63.6015
16 | 1.4919 | 0.02808 | 0.0319 | 53.1303
16.5 | 1.4921 | 0.03137 | 0.0362 | 47.5646
17 | 1.5096 | 0.03353 | 0.0385 | 45.0224
17.5 | 1.515 | 0.03692 | 0.0408 | 41.0347
18 | 1.44 | 0.04925 | 0.0418 | 29.2386
18.5 | 1.3342 | 0.07217 | 0.0301 | 18.4869
19 | 1.262 | 0.09622 | 0.0143 | 13.1158

## 109. Re 10M Mach 0.25 (1)
BIGFOIL.COM POLAR EXPORT
NACA67-209 a=0.0
NACA67-209 a=0.0 |  |  |  | Cl Max: | 0.879 | at alpha= | 8 | deg
JavaFoil+Calcfoil stall+Eppler ext transition |  |  |  | L/D Max: | 122.704 | at alpha= | 6.5 | deg
Re: | 10000000 |  |  | Cd Min: | 0.00345 | at alpha= | -0.5 | deg
Mach: | 0.25 |  |  | Cl=0 at alpha= | -0.96721 | deg
|  |  |  | @ Cl=0.1, Cd= | 0.0035217
|  |  |  | @ Cl=0.4, Cd= | 0.09007
|  |  |  | @ Cl=0.6, Cd= | 0.09007
alpha (deg) | Cl | Cd | Cm | Cl/Cd
-11 | -0.311 | 0.0697 | 0 | -4.467
-10.5 | -0.358 | 0.06519 | -0.001 | -5.485
-10 | -0.395 | 0.06094 | -0.001 | -6.48
-9.5 | -0.425 | 0.05821 | -0.001 | -7.309
-9 | -0.449 | 0.05528 | -0.002 | -8.121
-8.5 | -0.465 | 0.05246 | -0.002 | -8.859
-8 | -0.473 | 0.049 | -0.002 | -9.648
-7.5 | -0.474 | 0.04441 | -0.003 | -10.674
-7 | -0.466 | 0.04181 | -0.003 | -11.147
-6.5 | -0.455 | 0.03676 | -0.004 | -12.367
-6 | -0.528 | 0.00659 | -0.008 | -80.156
-5.5 | -0.493 | 0.00635 | -0.008 | -77.59
-5 | -0.451 | 0.00605 | -0.009 | -74.497
-4.5 | -0.404 | 0.00584 | -0.01 | -69.177
-4 | -0.353 | 0.00564 | -0.011 | -62.618
-3.5 | -0.299 | 0.00548 | -0.011 | -54.498
-3 | -0.242 | 0.00536 | -0.012 | -45.158
-2.5 | -0.183 | 0.00532 | -0.013 | -34.452
-2 | -0.124 | 0.00526 | -0.014 | -23.602
-1.5 | -0.064 | 0.00532 | -0.014 | -12.069
-1 | -0.004 | 0.0053 | -0.015 | -0.755
-0.5 | 0.057 | 0.00345 | -0.016 | 16.373
0 | 0.117 | 0.00355 | -0.017 | 33.007
0.5 | 0.178 | 0.00371 | -0.018 | 47.856
1 | 0.238 | 0.00389 | -0.018 | 61.251
1.5 | 0.298 | 0.00416 | -0.019 | 71.771
2 | 0.358 | 0.00436 | -0.02 | 82.157
2.5 | 0.418 | 0.00462 | -0.021 | 90.451
3 | 0.477 | 0.00503 | -0.022 | 94.772
3.5 | 0.535 | 0.00563 | -0.022 | 94.934
4 | 0.591 | 0.00536 | -0.023 | 110.327
4.5 | 0.645 | 0.00556 | -0.024 | 115.908
5 | 0.695 | 0.00584 | -0.025 | 119.023
5.5 | 0.742 | 0.00608 | -0.026 | 121.95
6 | 0.784 | 0.00641 | -0.026 | 122.294
6.5 | 0.819 | 0.00668 | -0.027 | 122.704
7 | 0.848 | 0.00851 | -0.028 | 99.591
7.5 | 0.868 | 0.00898 | -0.029 | 96.676
8 | 0.879 | 0.00952 | -0.029 | 92.315
8.5 | 0.879 | 0.01009 | -0.03 | 87.096
9 | 0.86 | 0.01067 | -0.031 | 80.59
9.5 | 0.818 | 0.01149 | -0.032 | 71.184
10 | 0.758 | 0.01297 | -0.032 | 58.436
10.5 | 0.573 | 0.06516 | -0.018 | 8.79
11 | 0.508 | 0.0708 | -0.017 | 7.177
11.5 | 0.437 | 0.07659 | -0.017 | 5.707
12 | 0.36 | 0.08238 | -0.017 | 4.368
12.5 | 0.276 | 0.08694 | -0.018 | 3.17
13 | 0.172 | 0.09007 | -0.019 | 1.905

## 110. Re 10M Mach 0.25 (2)
BIGFOIL.COM POLAR EXPORT
NACA67-209 a=0.0
NACA67-209 a=0.0 |  |  |  | Cl Max: | 1.3438 | at alpha= | 12 | deg
XFOIL ncrit=9 |  |  |  | L/D Max: | 115.669 | at alpha= | 8 | deg
Re: | 10000000 |  |  | Cd Min: | 0.1677 | at alpha= | -15 | deg
Mach: | 0.25 |  |  | Cl=0 at alpha= | -1.1669 | deg
|  |  |  | @ Cl=0.1, Cd= | 0.0045977
|  |  |  | @ Cl=0.4, Cd= | 0.0049597
|  |  |  | @ Cl=0.6, Cd= | 0.0060035
alpha (deg) | Cl | Cd | Cm | Cl/Cd
-15 | -0.5693 | 0.1677 | -0.0014 | -3.3948
-14.5 | -0.5811 | 0.1506 | -0.0074 | -3.8586
-13 | -0.5983 | 0.11628 | -0.0224 | -5.1453
-12.5 | -0.5881 | 0.10535 | -0.0314 | -5.5823
-12 | -0.6732 | 0.07824 | -0.0492 | -8.6043
-11.5 | -0.6956 | 0.06731 | -0.0586 | -10.3343
-11 | -0.7421 | 0.05832 | -0.0596 | -12.7246
-10.5 | -0.8524 | 0.04279 | -0.0497 | -19.9205
-10 | -0.9879 | 0.01549 | -0.0327 | -63.7766
-9.5 | -0.9503 | 0.01177 | -0.029 | -80.7392
-9 | -0.8974 | 0.0104 | -0.027 | -86.2885
-8.5 | -0.8415 | 0.00959 | -0.0256 | -87.7477
-8 | -0.785 | 0.00888 | -0.0244 | -88.4009
-7 | -0.6726 | 0.00755 | -0.0222 | -89.0861
-6.5 | -0.6162 | 0.00703 | -0.0214 | -87.6529
-6 | -0.5584 | 0.00668 | -0.0209 | -83.5928
-5.5 | -0.5001 | 0.00643 | -0.0207 | -77.776
-5 | -0.4422 | 0.00619 | -0.0205 | -71.4378
-4.5 | -0.3861 | 0.00573 | -0.02 | -67.3822
-4 | -0.3287 | 0.00544 | -0.0198 | -60.4228
-3.5 | -0.2706 | 0.00527 | -0.0199 | -51.3472
-3 | -0.2123 | 0.0051 | -0.0201 | -41.6275
-2.5 | -0.1546 | 0.00488 | -0.0202 | -31.6803
-1.5 | -0.0385 | 0.00459 | -0.0207 | -8.3878
-1 | 0.0193 | 0.00449 | -0.021 | 4.2984
-0.5 | 0.0751 | 0.00455 | -0.0209 | 16.5055
0 | 0.1273 | 0.00465 | -0.0203 | 27.3763
0.5 | 0.1783 | 0.00439 | -0.0196 | 40.615
1 | 0.223 | 0.00423 | -0.0179 | 52.7187
1.5 | 0.2739 | 0.0041 | -0.017 | 66.8049
2 | 0.3287 | 0.00442 | -0.0168 | 74.3665
2.5 | 0.3835 | 0.00483 | -0.0166 | 79.3996
3 | 0.4382 | 0.00526 | -0.0163 | 83.308
3.5 | 0.4947 | 0.00554 | -0.0163 | 89.296
4 | 0.5513 | 0.00577 | -0.0163 | 95.5459
4.5 | 0.6076 | 0.00604 | -0.0162 | 100.596
5 | 0.6637 | 0.00634 | -0.0159 | 104.6845
5.5 | 0.7198 | 0.00663 | -0.0157 | 108.5671
6 | 0.7749 | 0.00699 | -0.0151 | 110.8584
6.5 | 0.8308 | 0.00729 | -0.0147 | 113.9643
7 | 0.8855 | 0.0077 | -0.0139 | 115
7.5 | 0.9389 | 0.00819 | -0.0128 | 114.6398
8 | 0.9936 | 0.00859 | -0.0119 | 115.6694
8.5 | 1.0463 | 0.00914 | -0.0105 | 114.4748
9 | 1.097 | 0.00987 | -0.0087 | 111.1449
9.5 | 1.1473 | 0.01061 | -0.0067 | 108.1338
10 | 1.1977 | 0.01131 | -0.0046 | 105.8974
10.5 | 1.2431 | 0.01246 | -0.0017 | 99.7673
11 | 1.2865 | 0.01366 | 0.0017 | 94.1801
11.5 | 1.3222 | 0.01547 | 0.0062 | 85.4686
12 | 1.3438 | 0.01791 | 0.0128 | 75.0307
12.5 | 1.3393 | 0.02081 | 0.0233 | 64.3585
13 | 1.3215 | 0.02617 | 0.0321 | 50.4968
13.5 | 1.2856 | 0.03206 | 0.041 | 40.0998
14 | 1.2465 | 0.03887 | 0.0468 | 32.0684
14.5 | 1.2119 | 0.04649 | 0.0487 | 26.068
15 | 1.1708 | 0.05702 | 0.0454 | 20.5331
15.5 | 1.1387 | 0.07009 | 0.0368 | 16.2463
16 | 1.0932 | 0.09112 | 0.0216 | 11.9974
16.5 | 1.0273 | 0.11379 | 0.0089 | 9.028
17 | 0.962 | 0.13742 | -0.0059 | 7.0004

## 111. Re 10M Mach 0.50 (1)
BIGFOIL.COM POLAR EXPORT
NACA67-209 a=0.0
NACA67-209 a=0.0 |  |  |  | Cl Max: | 1.116 | at alpha= | 20 | deg
JavaFoil+Calcfoil stall+Eppler ext transition |  |  |  | L/D Max: | 108.185 | at alpha= | 3.5 | deg
Re: | 10000000 |  |  | Cd Min: | 0.00348 | at alpha= | -0.5 | deg
Mach: | 0.5 |  |  | Cl=0 at alpha= | -0.97015 | deg
|  |  |  | @ Cl=0.1, Cd= | 0.0035562
|  |  |  | @ Cl=0.4, Cd= | 0.00417
|  |  |  | @ Cl=0.6, Cd= | 0.005638
alpha (deg) | Cl | Cd | Cm | Cl/Cd
-20 | -1.015 | 0.14526 | 0.007 | -6.988
-19.5 | -0.986 | 0.1439 | 0.007 | -6.848
-19 | -0.958 | 0.14001 | 0.006 | -6.845
-18.5 | -0.932 | 0.13216 | 0.006 | -7.051
-18 | -0.907 | 0.12331 | 0.005 | -7.356
-17.5 | -0.88 | 0.13157 | 0.005 | -6.69
-17 | -0.855 | 0.12167 | 0.005 | -7.03
-16.5 | -0.827 | 0.11772 | 0.004 | -7.028
-16 | -0.802 | 0.1092 | 0.004 | -7.341
-15.5 | -0.777 | 0.10133 | 0.003 | -7.664
-15 | -0.754 | 0.09224 | 0.003 | -8.177
-14.5 | -0.731 | 0.08399 | 0.003 | -8.71
-14 | -0.695 | 0.09642 | 0.002 | -7.211
-13.5 | -0.67 | 0.08942 | 0.002 | -7.49
-13 | -0.645 | 0.08143 | 0.001 | -7.921
-12.5 | -0.621 | 0.07387 | 0.001 | -8.405
-12 | -0.597 | 0.06781 | 0.001 | -8.803
-11.5 | -0.585 | 0.05275 | 0 | -11.082
-11 | -0.536 | 0.07691 | 0 | -6.965
-10.5 | -0.509 | 0.06827 | -0.001 | -7.46
-10 | -0.484 | 0.06115 | -0.001 | -7.912
-9.5 | -0.459 | 0.05565 | -0.002 | -8.245
-9 | -0.436 | 0.04892 | -0.002 | -8.911
-8.5 | -0.497 | 0.00911 | -0.004 | -54.562
-8 | -0.376 | 0.0534 | -0.002 | -7.037
-7.5 | -0.35 | 0.04766 | -0.003 | -7.339
-7 | -0.324 | 0.0434 | -0.004 | -7.463
-6.5 | -0.299 | 0.03854 | -0.004 | -7.763
-6 | -0.334 | 0.00636 | -0.008 | -52.505
-5.5 | -0.243 | 0.03815 | -0.005 | -6.364
-5 | -0.303 | 0.03617 | -0.005 | -8.369
-4.5 | -0.332 | 0.03206 | -0.006 | -10.345
-4 | -0.377 | 0.00585 | -0.012 | -64.359
-3.5 | -0.326 | 0.00563 | -0.013 | -57.949
-3 | -0.267 | 0.00555 | -0.014 | -48.11
-2.5 | -0.203 | 0.00542 | -0.014 | -37.575
-2 | -0.138 | 0.00543 | -0.015 | -25.423
-1.5 | -0.072 | 0.00543 | -0.016 | -13.186
-1 | -0.004 | 0.00544 | -0.017 | -0.822
-0.5 | 0.063 | 0.00348 | -0.018 | 18.159
0 | 0.131 | 0.00362 | -0.019 | 36.187
0.5 | 0.198 | 0.00381 | -0.02 | 52.136
1 | 0.266 | 0.00404 | -0.021 | 65.869
1.5 | 0.333 | 0.00392 | -0.021 | 84.999
2 | 0.4 | 0.00417 | -0.022 | 95.852
2.5 | 0.466 | 0.00453 | -0.023 | 102.977
3 | 0.531 | 0.0052 | -0.024 | 102.14
3.5 | 0.594 | 0.00549 | -0.025 | 108.185
4 | 0.654 | 0.00697 | -0.026 | 93.894
4.5 | 0.707 | 0.00737 | -0.027 | 95.955
5 | 0.749 | 0.00786 | -0.028 | 95.275
5.5 | 0.771 | 0.00848 | -0.028 | 90.92
6 | 0.745 | 0.0092 | -0.029 | 80.919
6.5 | 0.49 | 0.00971 | -0.03 | 50.492
7 | 0.424 | 0.04583 | -0.015 | 9.259
7.5 | 0.554 | 0.0106 | -0.032 | 52.28
8 | 0.584 | 0.01154 | -0.033 | 50.649
8.5 | 0.505 | 0.05368 | -0.018 | 9.403
9 | 0.529 | 0.05956 | -0.017 | 8.886
9.5 | 0.679 | 0.01295 | -0.035 | 52.442
10 | 0.703 | 0.01506 | -0.036 | 46.668
10.5 | 0.609 | 0.06731 | -0.02 | 9.055
11 | 0.634 | 0.0775 | -0.019 | 8.176
11.5 | 0.797 | 0.01646 | -0.038 | 48.452
12 | 0.735 | 0.04822 | -0.032 | 15.235
12.5 | 0.719 | 0.07889 | -0.024 | 9.111
13 | 0.74 | 0.08926 | -0.023 | 8.295
13.5 | 0.766 | 0.09597 | -0.023 | 7.978
14 | 0.812 | 0.07788 | -0.03 | 10.427
14.5 | 0.824 | 0.09355 | -0.027 | 8.805
15 | 0.847 | 0.1018 | -0.027 | 8.322
15.5 | 0.876 | 0.10638 | -0.028 | 8.234
16 | 0.896 | 0.1085 | -0.027 | 8.256
16.5 | 0.921 | 0.11606 | -0.027 | 7.935
17 | 0.951 | 0.11831 | -0.029 | 8.038
17.5 | 0.982 | 0.12013 | -0.032 | 8.177
18 | 1.008 | 0.12713 | -0.032 | 7.931
18.5 | 1.023 | 0.13471 | -0.03 | 7.597
19 | 1.051 | 0.13891 | -0.031 | 7.567
19.5 | 1.083 | 0.13904 | -0.034 | 7.787
20 | 1.116 | 0.13812 | -0.036 | 8.082

## 112. Re 10M Mach 0.50 (2)
BIGFOIL.COM POLAR EXPORT
NACA67-209 a=0.0
NACA67-209 a=0.0 |  |  |  | Cl Max: | 0.9487 | at alpha= | 7 | deg
XFOIL ncrit=9 |  |  |  | L/D Max: | 109.728 | at alpha= | 5.5 | deg
Re: | 10000000 |  |  | Cd Min: | 0.26546 | at alpha= | -20 | deg
Mach: | 0.5 |  |  | Cl=0 at alpha= | -1.2204 | deg
|  |  |  | @ Cl=0.1, Cd= | 0.0045383
|  |  |  | @ Cl=0.4, Cd= | 0.0049204
|  |  |  | @ Cl=0.6, Cd= | 0.0060528
alpha (deg) | Cl | Cd | Cm | Cl/Cd
-20 | -0.7902 | 0.26546 | 0.0504 | -2.9767
-19.5 | -0.7686 | 0.25731 | 0.0453 | -2.9871
-19 | -0.7471 | 0.24899 | 0.0402 | -3.0005
-18.5 | -0.7257 | 0.24065 | 0.0352 | -3.0156
-18 | -0.7058 | 0.23166 | 0.0301 | -3.0467
-17.5 | -0.6847 | 0.22342 | 0.0253 | -3.0646
-17 | -0.6655 | 0.21342 | 0.0204 | -3.1183
-16 | -0.6249 | 0.19702 | 0.0109 | -3.1718
-15.5 | -0.6034 | 0.18981 | 0.0063 | -3.179
-15 | -0.5847 | 0.18106 | 0.0017 | -3.2293
-14.5 | -0.5584 | 0.17196 | -0.0053 | -3.2473
-14 | -0.5421 | 0.16366 | -0.0093 | -3.3124
-13.5 | -0.5264 | 0.15494 | -0.0136 | -3.3974
-13 | -0.511 | 0.14622 | -0.0181 | -3.4947
-12.5 | -0.4999 | 0.13627 | -0.0229 | -3.6685
-12 | -0.4894 | 0.12681 | -0.0278 | -3.8593
-11.5 | -0.4767 | 0.11843 | -0.0322 | -4.0252
-11 | -0.4612 | 0.1111 | -0.0364 | -4.1512
-10.5 | -0.4579 | 0.1013 | -0.0413 | -4.5202
-10 | -0.4457 | 0.09396 | -0.0454 | -4.7435
-9.5 | -0.4438 | 0.08503 | -0.05 | -5.2193
-9 | -0.4383 | 0.07742 | -0.0541 | -5.6613
-8.5 | -0.4569 | 0.06629 | -0.0613 | -6.8924
-8 | -0.4759 | 0.05793 | -0.0668 | -8.2151
-7.5 | -0.5083 | 0.05157 | -0.0628 | -9.8565
-7 | -0.5219 | 0.04389 | -0.0597 | -11.8911
-6.5 | -0.5245 | 0.03608 | -0.055 | -14.5371
-6 | -0.5162 | 0.02834 | -0.0491 | -18.2145
-5.5 | -0.5009 | 0.02026 | -0.0423 | -24.7236
-5 | -0.4811 | 0.01106 | -0.0349 | -43.4991
-4.5 | -0.4289 | 0.00713 | -0.031 | -60.1543
-4 | -0.3667 | 0.00608 | -0.0283 | -60.3125
-3.5 | -0.3013 | 0.00559 | -0.0267 | -53.8998
-3 | -0.2345 | 0.00529 | -0.0259 | -44.3289
-2.5 | -0.1682 | 0.00505 | -0.0254 | -33.3069
-2 | -0.1024 | 0.00482 | -0.0251 | -21.2448
-1.5 | -0.0364 | 0.00468 | -0.0251 | -7.7778
-1 | 0.0287 | 0.00452 | -0.0251 | 6.3496
-0.5 | 0.0925 | 0.00452 | -0.025 | 20.4646
0 | 0.15 | 0.00466 | -0.0239 | 32.1888
0.5 | 0.2038 | 0.00443 | -0.0224 | 46.0045
1 | 0.2449 | 0.00382 | -0.0186 | 64.1099
1.5 | 0.3043 | 0.00418 | -0.0178 | 72.799
2 | 0.3645 | 0.00463 | -0.017 | 78.7257
2.5 | 0.4244 | 0.00512 | -0.0161 | 82.8906
3 | 0.4855 | 0.00554 | -0.0152 | 87.6354
3.5 | 0.5498 | 0.00581 | -0.0145 | 94.6299
4 | 0.6139 | 0.00612 | -0.0136 | 100.3105
5 | 0.7421 | 0.00685 | -0.0106 | 108.3358
5.5 | 0.8054 | 0.00734 | -0.0082 | 109.7275
6 | 0.8684 | 0.00795 | -0.0051 | 109.2327
6.5 | 0.921 | 0.0093 | 0.0005 | 99.0323
7 | 0.9487 | 0.01385 | 0.0093 | 68.4982
7.5 | 0.9426 | 0.02181 | 0.0203 | 43.2187
8 | 0.9175 | 0.02855 | 0.0325 | 32.1366
8.5 | 0.8801 | 0.03387 | 0.0448 | 25.9846
9.5 | 0.8069 | 0.04723 | 0.0557 | 17.0845
10.5 | 0.7588 | 0.07564 | 0.0325 | 10.0317
11 | 0.7455 | 0.08805 | 0.0248 | 8.4668
11.5 | 0.7355 | 0.09947 | 0.0184 | 7.3942
12 | 0.7216 | 0.11222 | 0.0113 | 6.4302

## 113. Re 12M Mach 0.00 (1)
BIGFOIL.COM POLAR EXPORT
NACA67-209 a=0.0
NACA67-209 a=0.0 |  |  |  | Cl Max: | 0.926 | at alpha= | 9 | deg
JavaFoil+Calcfoil stall+Eppler ext transition |  |  |  | L/D Max: | 129.164 | at alpha= | 7 | deg
Re: | 12000000 |  |  | Cd Min: | 0.00379 | at alpha= | 0.5 | deg
Mach: | 0 |  |  | Cl=0 at alpha= | -0.9661 | deg
|  |  |  | @ Cl=0.1, Cd= | 0.0039933
|  |  |  | @ Cl=0.4, Cd= | 0.0045924
|  |  |  | @ Cl=0.6, Cd= | 0.09206
alpha (deg) | Cl | Cd | Cm | Cl/Cd
-12.5 | -0.468 | 0.08047 | 0.001 | -5.815
-12 | -0.489 | 0.07602 | 0 | -6.435
-11.5 | -0.509 | 0.07134 | 0 | -7.137
-11 | -0.526 | 0.06834 | 0 | -7.694
-10.5 | -0.535 | 0.06481 | -0.001 | -8.255
-10 | -0.54 | 0.05934 | -0.001 | -9.109
-9.5 | -0.541 | 0.05641 | -0.001 | -9.587
-9 | -0.538 | 0.05303 | -0.002 | -10.149
-8.5 | -0.532 | 0.04919 | -0.002 | -10.809
-8 | -0.523 | 0.04439 | -0.003 | -11.781
-7.5 | -0.622 | 0.00703 | -0.005 | -88.427
-7 | -0.596 | 0.00671 | -0.006 | -88.837
-6.5 | -0.565 | 0.00653 | -0.007 | -86.611
-6 | -0.529 | 0.00624 | -0.007 | -84.804
-5.5 | -0.488 | 0.00602 | -0.008 | -81.172
-5 | -0.443 | 0.00577 | -0.009 | -76.888
-4.5 | -0.395 | 0.00563 | -0.01 | -70.129
-4 | -0.344 | 0.00566 | -0.01 | -60.801
-3.5 | -0.29 | 0.00557 | -0.011 | -52.173
-3 | -0.235 | 0.00551 | -0.012 | -42.595
-2.5 | -0.178 | 0.00534 | -0.012 | -33.331
-2 | -0.12 | 0.00537 | -0.013 | -22.384
-1.5 | -0.062 | 0.00533 | -0.014 | -11.686
-1 | -0.004 | 0.00533 | -0.015 | -0.728
-0.5 | 0.055 | 0.00442 | -0.015 | 12.386
0 | 0.113 | 0.00387 | -0.016 | 29.338
0.5 | 0.172 | 0.00379 | -0.017 | 45.352
1 | 0.23 | 0.00398 | -0.018 | 57.94
1.5 | 0.289 | 0.00413 | -0.019 | 69.881
2 | 0.347 | 0.0043 | -0.019 | 80.632
2.5 | 0.405 | 0.00462 | -0.02 | 87.633
3 | 0.462 | 0.00511 | -0.021 | 90.333
3.5 | 0.518 | 0.0054 | -0.022 | 96.043
4 | 0.574 | 0.00555 | -0.022 | 103.273
4.5 | 0.627 | 0.00588 | -0.023 | 106.616
5 | 0.677 | 0.00558 | -0.024 | 121.333
5.5 | 0.725 | 0.00578 | -0.025 | 125.486
6 | 0.769 | 0.00601 | -0.026 | 127.898
6.5 | 0.809 | 0.00631 | -0.026 | 128.162
7 | 0.845 | 0.00654 | -0.027 | 129.164
7.5 | 0.875 | 0.00686 | -0.028 | 127.503
8 | 0.9 | 0.00863 | -0.029 | 104.235
8.5 | 0.919 | 0.00909 | -0.029 | 101.113
9 | 0.926 | 0.00952 | -0.03 | 97.287
9.5 | 0.921 | 0.01009 | -0.031 | 91.317
10 | 0.908 | 0.01066 | -0.031 | 85.208
10.5 | 0.887 | 0.01135 | -0.032 | 78.171
11 | 0.857 | 0.01254 | -0.033 | 68.361
11.5 | 0.693 | 0.06253 | -0.022 | 11.076
12 | 0.656 | 0.07321 | -0.019 | 8.958
12.5 | 0.624 | 0.07912 | -0.019 | 7.893
13 | 0.593 | 0.08492 | -0.019 | 6.982
13.5 | 0.563 | 0.08631 | -0.021 | 6.525
14 | 0.531 | 0.09206 | -0.021 | 5.768

## 114. Re 12M Mach 0.00 (2)
BIGFOIL.COM POLAR EXPORT
NACA67-209 a=0.0
NACA67-209 a=0.0 |  |  |  | Cl Max: | 1.6227 | at alpha= | 17.5 | deg
XFOIL ncrit=9 |  |  |  | L/D Max: | 122.644 | at alpha= | 9 | deg
Re: | 12000000 |  |  | Cd Min: | 0.06476 | at alpha= | 20 | deg
Mach: | 0 |  |  | Cl=0 at alpha= | -1.1362 | deg
|  |  |  | @ Cl=0.1, Cd= | 0.0047891
|  |  |  | @ Cl=0.4, Cd= | 0.0048798
|  |  |  | @ Cl=0.6, Cd= | 0.0057981
alpha (deg) | Cl | Cd | Cm | Cl/Cd
-19.5 | -1.3822 | 0.05259 | -0.0648 | -26.2826
-19 | -1.4801 | 0.03789 | -0.0668 | -39.0631
-18.5 | -1.4955 | 0.03341 | -0.0633 | -44.762
-18 | -1.526 | 0.02845 | -0.0565 | -53.638
-17.5 | -1.5261 | 0.02591 | -0.0508 | -58.9
-17 | -1.5163 | 0.02411 | -0.0453 | -62.8909
-16.5 | -1.5119 | 0.02222 | -0.0381 | -68.0423
-16 | -1.4876 | 0.02055 | -0.0342 | -72.3893
-15.5 | -1.4569 | 0.01907 | -0.0312 | -76.3975
-15 | -1.4189 | 0.01807 | -0.0292 | -78.5224
-14.5 | -1.3818 | 0.01673 | -0.027 | -82.5941
-14 | -1.3405 | 0.0157 | -0.0253 | -85.3822
-13.5 | -1.2973 | 0.01474 | -0.024 | -88.0122
-13 | -1.2533 | 0.01374 | -0.0227 | -91.2154
-12.5 | -1.2065 | 0.013 | -0.0218 | -92.8077
-12 | -1.1595 | 0.01217 | -0.0208 | -95.2753
-11.5 | -1.1108 | 0.01152 | -0.0202 | -96.4236
-10.5 | -1.0148 | 0.0097 | -0.0185 | -104.6186
-10 | -0.9639 | 0.00916 | -0.0181 | -105.2293
-9.5 | -0.9119 | 0.00873 | -0.0178 | -104.4559
-9 | -0.8597 | 0.00831 | -0.0176 | -103.4537
-7.5 | -0.7007 | 0.00714 | -0.0172 | -98.1373
-7 | -0.648 | 0.00669 | -0.017 | -96.861
-6.5 | -0.5936 | 0.00641 | -0.0171 | -92.6053
-6 | -0.5388 | 0.00618 | -0.0173 | -87.1845
-5 | -0.4288 | 0.00576 | -0.0177 | -74.4444
-4.5 | -0.3743 | 0.00543 | -0.0177 | -68.9319
-4 | -0.3193 | 0.0052 | -0.0178 | -61.4038
-3.5 | -0.2634 | 0.00504 | -0.0181 | -52.2619
-2.5 | -0.1517 | 0.0047 | -0.0187 | -32.2766
-1.5 | -0.0398 | 0.00448 | -0.0194 | -8.8839
-1 | 0.0149 | 0.00453 | -0.0195 | 3.2892
-0.5 | 0.068 | 0.00474 | -0.0194 | 14.346
0 | 0.1201 | 0.00482 | -0.0192 | 24.917
0.5 | 0.1708 | 0.00466 | -0.0187 | 36.6524
1.5 | 0.2656 | 0.00414 | -0.0168 | 64.1546
2 | 0.319 | 0.00434 | -0.0167 | 73.5023
2.5 | 0.3726 | 0.00469 | -0.0167 | 79.4456
3 | 0.426 | 0.00506 | -0.0166 | 84.1897
3.5 | 0.4808 | 0.0053 | -0.0168 | 90.717
4 | 0.5356 | 0.00553 | -0.017 | 96.8535
4.5 | 0.59 | 0.00575 | -0.0172 | 102.6087
5 | 0.6441 | 0.00601 | -0.0172 | 107.1714
5.5 | 0.6979 | 0.00628 | -0.0173 | 111.1306
6 | 0.751 | 0.00659 | -0.0172 | 113.9605
6.5 | 0.8043 | 0.00686 | -0.0172 | 117.2449
7 | 0.8573 | 0.00715 | -0.0172 | 119.9021
7.5 | 0.9085 | 0.00757 | -0.0168 | 120.0132
9 | 1.0621 | 0.00866 | -0.0158 | 122.6443
9.5 | 1.1102 | 0.00925 | -0.015 | 120.0216
10.5 | 1.2061 | 0.01031 | -0.0133 | 116.9835
11 | 1.2537 | 0.01082 | -0.0125 | 115.8688
12 | 1.3445 | 0.01196 | -0.0102 | 112.4164
12.5 | 1.3871 | 0.01263 | -0.0086 | 109.8258
13 | 1.4222 | 0.01386 | -0.0057 | 102.6118
14 | 1.4781 | 0.01594 | 0.0028 | 92.729
14.5 | 1.5155 | 0.01674 | 0.0048 | 90.5317
15 | 1.5382 | 0.018 | 0.0092 | 85.4556
15.5 | 1.5593 | 0.01939 | 0.0136 | 80.4177
16 | 1.5713 | 0.02142 | 0.0188 | 73.3567
16.5 | 1.588 | 0.02316 | 0.0228 | 68.5665
17 | 1.6076 | 0.02473 | 0.0262 | 65.0061
17.5 | 1.6227 | 0.02671 | 0.0296 | 60.7525
18 | 1.6122 | 0.03076 | 0.0344 | 52.4122
18.5 | 1.5924 | 0.03604 | 0.0383 | 44.1842
19 | 1.5883 | 0.04057 | 0.0398 | 39.1496
19.5 | 1.5762 | 0.04667 | 0.0399 | 33.7733
20 | 1.4891 | 0.06476 | 0.0332 | 22.9941

## 115. Re 12M Mach 0.10 (1)
BIGFOIL.COM POLAR EXPORT
NACA67-209 a=0.0
NACA67-209 a=0.0 |  |  |  | Cl Max: | 0.919 | at alpha= | 9 | deg
JavaFoil+Calcfoil stall+Eppler ext transition |  |  |  | L/D Max: | 128.653 | at alpha= | 6 | deg
Re: | 12000000 |  |  | Cd Min: | 0.00377 | at alpha= | 0.5 | deg
Mach: | 0.1 |  |  | Cl=0 at alpha= | -0.9661 | deg
|  |  |  | @ Cl=0.1, Cd= | 0.0040181
|  |  |  | @ Cl=0.4, Cd= | 0.0045259
|  |  |  | @ Cl=0.6, Cd= | 0.0938
alpha (deg) | Cl | Cd | Cm | Cl/Cd
-12.5 | -0.436 | 0.08094 | 0.001 | -5.387
-12 | -0.461 | 0.07566 | 0 | -6.089
-11.5 | -0.484 | 0.07123 | 0 | -6.798
-11 | -0.505 | 0.06809 | 0 | -7.414
-10.5 | -0.518 | 0.0642 | -0.001 | -8.062
-10 | -0.525 | 0.05961 | -0.001 | -8.815
-9.5 | -0.529 | 0.05703 | -0.001 | -9.275
-9 | -0.529 | 0.05353 | -0.002 | -9.875
-8.5 | -0.525 | 0.04975 | -0.002 | -10.544
-8 | -0.516 | 0.04577 | -0.002 | -11.282
-7.5 | -0.618 | 0.00645 | -0.005 | -95.798
-7 | -0.594 | 0.00676 | -0.006 | -87.894
-6.5 | -0.565 | 0.00652 | -0.007 | -86.535
-6 | -0.529 | 0.00629 | -0.007 | -84.19
-5.5 | -0.489 | 0.00607 | -0.008 | -80.558
-5 | -0.445 | 0.00583 | -0.009 | -76.284
-4.5 | -0.397 | 0.00563 | -0.01 | -70.436
-4 | -0.345 | 0.00565 | -0.01 | -61.082
-3.5 | -0.292 | 0.00556 | -0.011 | -52.447
-3 | -0.236 | 0.00554 | -0.012 | -42.552
-2.5 | -0.179 | 0.00534 | -0.013 | -33.483
-2 | -0.121 | 0.00535 | -0.013 | -22.594
-1.5 | -0.063 | 0.00533 | -0.014 | -11.729
-1 | -0.004 | 0.00539 | -0.015 | -0.723
-0.5 | 0.055 | 0.00443 | -0.016 | 12.414
0 | 0.114 | 0.00389 | -0.016 | 29.327
0.5 | 0.173 | 0.00377 | -0.017 | 45.815
1 | 0.232 | 0.00396 | -0.018 | 58.452
1.5 | 0.29 | 0.00413 | -0.019 | 70.292
2 | 0.349 | 0.00435 | -0.019 | 80.18
2.5 | 0.407 | 0.00455 | -0.02 | 89.449
3 | 0.464 | 0.00519 | -0.021 | 89.51
3.5 | 0.521 | 0.00538 | -0.022 | 96.853
4 | 0.576 | 0.00564 | -0.023 | 102.25
4.5 | 0.629 | 0.00592 | -0.023 | 106.244
5 | 0.68 | 0.00557 | -0.024 | 122.183
5.5 | 0.728 | 0.00577 | -0.025 | 126.047
6 | 0.772 | 0.006 | -0.026 | 128.653
6.5 | 0.811 | 0.00632 | -0.026 | 128.45
7 | 0.846 | 0.00664 | -0.027 | 127.479
7.5 | 0.875 | 0.00686 | -0.028 | 127.615
8 | 0.898 | 0.00871 | -0.029 | 103.08
8.5 | 0.915 | 0.00912 | -0.029 | 100.335
9 | 0.919 | 0.00969 | -0.03 | 94.925
9.5 | 0.911 | 0.01022 | -0.031 | 89.139
10 | 0.893 | 0.01082 | -0.032 | 82.528
10.5 | 0.866 | 0.01177 | -0.032 | 73.578
11 | 0.819 | 0.01463 | -0.032 | 55.971
11.5 | 0.662 | 0.06711 | -0.02 | 9.864
12 | 0.634 | 0.06788 | -0.022 | 9.336
12.5 | 0.595 | 0.07598 | -0.021 | 7.828
13 | 0.555 | 0.08649 | -0.019 | 6.42
13.5 | 0.52 | 0.09094 | -0.019 | 5.717
14 | 0.486 | 0.0938 | -0.02 | 5.18

## 116. Re 12M Mach 0.10 (2)
BIGFOIL.COM POLAR EXPORT
NACA67-209 a=0.0
NACA67-209 a=0.0 |  |  |  | Cl Max: | 1.5789 | at alpha= | 17.5 | deg
XFOIL ncrit=9 |  |  |  | L/D Max: | 122.209 | at alpha= | 8.5 | deg
Re: | 12000000 |  |  | Cd Min: | 0.0753 | at alpha= | 19.5 | deg
Mach: | 0.1 |  |  | Cl=0 at alpha= | -1.1382 | deg
|  |  |  | @ Cl=0.1, Cd= | 0.0047627
|  |  |  | @ Cl=0.4, Cd= | 0.0048712
|  |  |  | @ Cl=0.6, Cd= | 0.0058118
alpha (deg) | Cl | Cd | Cm | Cl/Cd
-18 | -1.3095 | 0.04864 | -0.0694 | -26.9223
-17.5 | -1.3564 | 0.04006 | -0.069 | -33.8592
-17 | -1.294 | 0.04196 | -0.0683 | -30.8389
-16.5 | -1.3935 | 0.03116 | -0.0591 | -44.7208
-16 | -1.4452 | 0.02562 | -0.0466 | -56.4091
-15.5 | -1.4355 | 0.02319 | -0.0404 | -61.9017
-15 | -1.4147 | 0.02073 | -0.0359 | -68.2441
-14.5 | -1.3846 | 0.0187 | -0.0325 | -74.0428
-14 | -1.3464 | 0.01727 | -0.03 | -77.9618
-13.5 | -1.3049 | 0.01602 | -0.028 | -81.4544
-13 | -1.2622 | 0.01474 | -0.0261 | -85.6309
-12.5 | -1.2155 | 0.01387 | -0.0248 | -87.6352
-12 | -1.1687 | 0.01285 | -0.0235 | -90.9494
-11.5 | -1.1196 | 0.0121 | -0.0225 | -92.5289
-11 | -1.0701 | 0.0113 | -0.0216 | -94.6991
-10.5 | -1.0222 | 0.01016 | -0.0203 | -100.6102
-10 | -0.9715 | 0.00944 | -0.0196 | -102.9131
-9.5 | -0.9194 | 0.0089 | -0.0191 | -103.3034
-9 | -0.8665 | 0.00844 | -0.0187 | -102.6659
-8.5 | -0.8126 | 0.00809 | -0.0185 | -100.445
-8 | -0.759 | 0.00767 | -0.0183 | -98.957
-7 | -0.6522 | 0.00676 | -0.0176 | -96.4793
-6.5 | -0.5976 | 0.00644 | -0.0176 | -92.795
-6 | -0.5422 | 0.00621 | -0.0177 | -87.3108
-5 | -0.4312 | 0.00578 | -0.018 | -74.6021
-4.5 | -0.3764 | 0.00545 | -0.0179 | -69.0642
-4 | -0.3211 | 0.00521 | -0.018 | -61.6315
-3.5 | -0.2647 | 0.00504 | -0.0184 | -52.5198
-2.5 | -0.1523 | 0.00471 | -0.0189 | -32.3355
-1.5 | -0.0398 | 0.00448 | -0.0196 | -8.8839
-1 | 0.0152 | 0.00453 | -0.0197 | 3.3554
0 | 0.1209 | 0.00482 | -0.0193 | 25.083
0.5 | 0.1719 | 0.00466 | -0.0188 | 36.8884
1 | 0.2211 | 0.00488 | -0.0181 | 45.3074
1.5 | 0.2669 | 0.00414 | -0.0169 | 64.4686
2 | 0.3205 | 0.00435 | -0.0168 | 73.6782
2.5 | 0.3744 | 0.00469 | -0.0167 | 79.8294
3 | 0.4281 | 0.00507 | -0.0166 | 84.4379
3.5 | 0.4832 | 0.00531 | -0.0168 | 90.9981
4 | 0.5384 | 0.00555 | -0.017 | 97.009
4.5 | 0.5931 | 0.00578 | -0.0171 | 102.6125
5 | 0.6474 | 0.00603 | -0.0171 | 107.3632
5.5 | 0.7017 | 0.0063 | -0.0172 | 111.381
6 | 0.7552 | 0.00663 | -0.017 | 113.9065
6.5 | 0.8089 | 0.00689 | -0.0169 | 117.402
7 | 0.8622 | 0.00719 | -0.0168 | 119.9166
8 | 0.9662 | 0.00795 | -0.016 | 121.5346
8.5 | 1.018 | 0.00833 | -0.0157 | 122.2089
9 | 1.0683 | 0.00878 | -0.015 | 121.6743
10.5 | 1.2138 | 0.01048 | -0.012 | 115.8206
11 | 1.2618 | 0.01101 | -0.011 | 114.6049
11.5 | 1.3082 | 0.01157 | -0.0097 | 113.0683
12 | 1.3527 | 0.01226 | -0.0082 | 110.3344
12.5 | 1.3904 | 0.0134 | -0.0054 | 103.7612
13.5 | 1.4555 | 0.01585 | 0.0019 | 91.8297
14 | 1.4812 | 0.01712 | 0.0064 | 86.5187
14.5 | 1.5111 | 0.01791 | 0.0103 | 84.3719
15 | 1.5295 | 0.01956 | 0.0154 | 78.1953
15.5 | 1.5456 | 0.02138 | 0.0204 | 72.2919
16 | 1.5435 | 0.02446 | 0.0269 | 63.103
16.5 | 1.5514 | 0.02696 | 0.0314 | 57.5445
17 | 1.5692 | 0.0289 | 0.0345 | 54.2976
17.5 | 1.5789 | 0.03159 | 0.0376 | 49.981
18 | 1.5366 | 0.03903 | 0.042 | 39.3697
18.5 | 1.48 | 0.04995 | 0.0419 | 29.6296
19 | 1.4529 | 0.05991 | 0.038 | 24.2514
19.5 | 1.4062 | 0.0753 | 0.0289 | 18.6746

## 117. Re 12M Mach 0.25 (1)
BIGFOIL.COM POLAR EXPORT
NACA67-209 a=0.0
NACA67-209 a=0.0 |  |  |  | Cl Max: | 0.879 | at alpha= | 8 | deg
JavaFoil+Calcfoil stall+Eppler ext transition |  |  |  | L/D Max: | 127.761 | at alpha= | 6 | deg
Re: | 12000000 |  |  | Cd Min: | 0.00381 | at alpha= | 0.5 | deg
Mach: | 0.25 |  |  | Cl=0 at alpha= | -0.96667 | deg
|  |  |  | @ Cl=0.1, Cd= | 0.0040277
|  |  |  | @ Cl=0.4, Cd= | 0.09101
|  |  |  | @ Cl=0.6, Cd= | 0.09101
alpha (deg) | Cl | Cd | Cm | Cl/Cd
-11.5 | -0.25 | 0.07285 | 0 | -3.427
-11 | -0.311 | 0.06954 | 0 | -4.479
-10.5 | -0.358 | 0.06444 | -0.001 | -5.55
-10 | -0.395 | 0.06039 | -0.001 | -6.544
-9.5 | -0.426 | 0.05788 | -0.001 | -7.352
-9 | -0.449 | 0.05487 | -0.002 | -8.186
-8.5 | -0.465 | 0.05209 | -0.002 | -8.924
-8 | -0.473 | 0.04851 | -0.002 | -9.753
-7.5 | -0.475 | 0.04376 | -0.003 | -10.851
-7 | -0.467 | 0.04102 | -0.003 | -11.388
-6.5 | -0.556 | 0.00664 | -0.007 | -83.748
-6 | -0.528 | 0.00646 | -0.008 | -81.763
-5.5 | -0.493 | 0.00617 | -0.008 | -79.866
-5 | -0.451 | 0.00589 | -0.009 | -76.593
-4.5 | -0.404 | 0.00567 | -0.01 | -71.216
-4 | -0.353 | 0.00569 | -0.011 | -62.065
-3.5 | -0.299 | 0.00543 | -0.011 | -55.042
-3 | -0.242 | 0.00539 | -0.012 | -44.876
-2.5 | -0.183 | 0.00537 | -0.013 | -34.181
-2 | -0.124 | 0.00538 | -0.014 | -23.056
-1.5 | -0.064 | 0.00537 | -0.014 | -11.972
-1 | -0.004 | 0.00539 | -0.015 | -0.742
-0.5 | 0.056 | 0.00441 | -0.016 | 12.804
0 | 0.117 | 0.00388 | -0.017 | 30.24
0.5 | 0.178 | 0.00381 | -0.018 | 46.604
1 | 0.238 | 0.00401 | -0.018 | 59.415
1.5 | 0.298 | 0.00416 | -0.019 | 71.674
2 | 0.358 | 0.00436 | -0.02 | 82.219
2.5 | 0.418 | 0.00464 | -0.021 | 89.979
3 | 0.477 | 0.00528 | -0.022 | 90.356
3.5 | 0.535 | 0.00549 | -0.022 | 97.341
4 | 0.591 | 0.00569 | -0.023 | 103.994
4.5 | 0.645 | 0.00544 | -0.024 | 118.479
5 | 0.696 | 0.00561 | -0.025 | 124.027
5.5 | 0.742 | 0.00591 | -0.026 | 125.601
6 | 0.784 | 0.00614 | -0.026 | 127.761
6.5 | 0.82 | 0.00649 | -0.027 | 126.206
7 | 0.848 | 0.00823 | -0.028 | 103.038
7.5 | 0.868 | 0.00868 | -0.029 | 100.007
8 | 0.879 | 0.00919 | -0.029 | 95.637
8.5 | 0.879 | 0.00979 | -0.03 | 89.861
9 | 0.861 | 0.01033 | -0.031 | 83.316
9.5 | 0.82 | 0.01106 | -0.032 | 74.121
10 | 0.762 | 0.01216 | -0.032 | 62.672
10.5 | 0.573 | 0.06427 | -0.018 | 8.92
11 | 0.508 | 0.07031 | -0.017 | 7.231
11.5 | 0.437 | 0.07538 | -0.017 | 5.8
12 | 0.36 | 0.08113 | -0.017 | 4.438
12.5 | 0.276 | 0.08709 | -0.018 | 3.166
13 | 0.171 | 0.09101 | -0.018 | 1.884

## 118. Re 12M Mach 0.25 (2)
BIGFOIL.COM POLAR EXPORT
NACA67-209 a=0.0
NACA67-209 a=0.0 |  |  |  | Cl Max: | 1.3735 | at alpha= | 12.5 | deg
XFOIL ncrit=9 |  |  |  | L/D Max: | 120.241 | at alpha= | 8 | deg
Re: | 12000000 |  |  | Cd Min: | 0.15076 | at alpha= | 17.5 | deg
Mach: | 0.25 |  |  | Cl=0 at alpha= | -1.1505 | deg
|  |  |  | @ Cl=0.1, Cd= | 0.0047728
|  |  |  | @ Cl=0.4, Cd= | 0.0048676
|  |  |  | @ Cl=0.6, Cd= | 0.005824
alpha (deg) | Cl | Cd | Cm | Cl/Cd
-14 | -0.5826 | 0.14419 | -0.0073 | -4.0405
-13.5 | -0.5614 | 0.13593 | -0.0141 | -4.1301
-12.5 | -0.6506 | 0.08991 | -0.0424 | -7.2361
-12 | -0.7008 | 0.07348 | -0.0528 | -9.5373
-11.5 | -0.703 | 0.06638 | -0.0592 | -10.5905
-11 | -0.7387 | 0.05865 | -0.0597 | -12.5951
-10 | -0.9942 | 0.01475 | -0.0319 | -67.4034
-9.5 | -0.9557 | 0.01117 | -0.0282 | -85.5595
-8.5 | -0.8466 | 0.00899 | -0.0247 | -94.1713
-8 | -0.7896 | 0.00836 | -0.0236 | -94.4498
-7.5 | -0.732 | 0.00789 | -0.0227 | -92.7757
-7 | -0.6748 | 0.00741 | -0.0219 | -91.0661
-6.5 | -0.6191 | 0.00673 | -0.0208 | -91.9911
-6 | -0.5614 | 0.00639 | -0.0204 | -87.856
-5.5 | -0.5032 | 0.00615 | -0.0201 | -81.8211
-4.5 | -0.3877 | 0.00558 | -0.0197 | -69.4803
-4 | -0.3305 | 0.00528 | -0.0195 | -62.5947
-3.5 | -0.2722 | 0.00508 | -0.0196 | -53.5827
-2.5 | -0.1558 | 0.00475 | -0.02 | -32.8
-1.5 | -0.0397 | 0.00449 | -0.0205 | -8.8419
-1 | 0.0171 | 0.00451 | -0.0206 | 3.7916
-0.5 | 0.072 | 0.00471 | -0.0204 | 15.2866
0 | 0.1255 | 0.00483 | -0.02 | 25.9834
1 | 0.2275 | 0.00488 | -0.0186 | 46.6189
1.5 | 0.2738 | 0.00413 | -0.0171 | 66.2954
2 | 0.329 | 0.00439 | -0.0169 | 74.9431
2.5 | 0.3844 | 0.00476 | -0.0168 | 80.7563
3 | 0.4395 | 0.00514 | -0.0166 | 85.5058
3.5 | 0.4966 | 0.00537 | -0.0167 | 92.4767
4 | 0.5535 | 0.00561 | -0.0167 | 98.6631
4.5 | 0.61 | 0.00587 | -0.0166 | 103.9182
5 | 0.6661 | 0.00616 | -0.0164 | 108.1331
5.5 | 0.7224 | 0.00644 | -0.0162 | 112.1739
6.5 | 0.8342 | 0.00706 | -0.0153 | 118.1586
7 | 0.8888 | 0.00748 | -0.0145 | 118.8235
8 | 0.998 | 0.0083 | -0.0127 | 120.241
8.5 | 1.0509 | 0.00888 | -0.0114 | 118.3446
9.5 | 1.1545 | 0.01015 | -0.0079 | 113.7438
10 | 1.2056 | 0.01082 | -0.006 | 111.4233
10.5 | 1.2529 | 0.0118 | -0.0033 | 106.178
11 | 1.2986 | 0.01286 | -0.0003 | 100.9798
11.5 | 1.338 | 0.01439 | 0.0038 | 92.9812
12 | 1.3689 | 0.01644 | 0.0091 | 83.2664
12.5 | 1.3735 | 0.01916 | 0.0185 | 71.6858
13 | 1.3613 | 0.02352 | 0.0281 | 57.8784
13.5 | 1.3313 | 0.02876 | 0.0378 | 46.29
14 | 1.294 | 0.03495 | 0.0452 | 37.0243
14.5 | 1.2624 | 0.04159 | 0.0491 | 30.3535
15 | 1.2217 | 0.05065 | 0.0487 | 24.1204
15.5 | 1.179 | 0.06311 | 0.0424 | 18.6817
16 | 1.1325 | 0.08143 | 0.0287 | 13.9077
16.5 | 1.0861 | 0.10187 | 0.0165 | 10.6616
17 | 1.0246 | 0.12359 | 0.0032 | 8.2903
17.5 | 0.9472 | 0.15076 | -0.014 | 6.2828

## 119. Re 12M Mach 0.50 (1)
BIGFOIL.COM POLAR EXPORT
NACA67-209 a=0.0
NACA67-209 a=0.0 |  |  |  | Cl Max: | 1.11 | at alpha= | 20 | deg
JavaFoil+Calcfoil stall+Eppler ext transition |  |  |  | L/D Max: | 118.084 | at alpha= | 4 | deg
Re: | 12000000 |  |  | Cd Min: | 0.00372 | at alpha= | 0 | deg
Mach: | 0.5 |  |  | Cl=0 at alpha= | -0.97015 | deg
|  |  |  | @ Cl=0.1, Cd= | 0.0045132
|  |  |  | @ Cl=0.4, Cd= | 0.00416
|  |  |  | @ Cl=0.6, Cd= | 0.005297
alpha (deg) | Cl | Cd | Cm | Cl/Cd
-20 | -1.017 | 0.14176 | 0.007 | -7.174
-19.5 | -0.987 | 0.1405 | 0.007 | -7.028
-19 | -0.96 | 0.13657 | 0.006 | -7.026
-18.5 | -0.933 | 0.13041 | 0.006 | -7.157
-18 | -0.909 | 0.12047 | 0.006 | -7.543
-17.5 | -0.881 | 0.12982 | 0.005 | -6.784
-17 | -0.856 | 0.11856 | 0.005 | -7.221
-16.5 | -0.828 | 0.11603 | 0.004 | -7.136
-16 | -0.803 | 0.10833 | 0.004 | -7.409
-15.5 | -0.779 | 0.09842 | 0.004 | -7.915
-15 | -0.759 | 0.08733 | 0.003 | -8.695
-14.5 | -0.742 | 0.07523 | 0.003 | -9.859
-14 | -0.696 | 0.09487 | 0.002 | -7.335
-13.5 | -0.67 | 0.08727 | 0.002 | -7.681
-13 | -0.646 | 0.07934 | 0.001 | -8.146
-12.5 | -0.624 | 0.07129 | 0.001 | -8.747
-12 | -0.601 | 0.06393 | 0.001 | -9.403
-11.5 | -0.682 | 0.01249 | 0 | -54.6
-11 | -0.536 | 0.07696 | 0 | -6.961
-10.5 | -0.51 | 0.06706 | -0.001 | -7.6
-10 | -0.484 | 0.06074 | -0.001 | -7.972
-9.5 | -0.46 | 0.05422 | -0.002 | -8.481
-9 | -0.449 | 0.03883 | -0.003 | -11.565
-8.5 | -0.498 | 0.00879 | -0.004 | -56.598
-8 | -0.376 | 0.0526 | -0.002 | -7.145
-7.5 | -0.35 | 0.04695 | -0.003 | -7.452
-7 | -0.324 | 0.04282 | -0.004 | -7.57
-6.5 | -0.302 | 0.03579 | -0.005 | -8.444
-6 | -0.334 | 0.00624 | -0.008 | -53.511
-5.5 | -0.243 | 0.03781 | -0.005 | -6.423
-5 | -0.303 | 0.03584 | -0.005 | -8.453
-4.5 | -0.409 | 0.00603 | -0.011 | -67.779
-4 | -0.377 | 0.00585 | -0.012 | -64.396
-3.5 | -0.326 | 0.00565 | -0.013 | -57.713
-3 | -0.267 | 0.00552 | -0.014 | -48.371
-2.5 | -0.203 | 0.00548 | -0.014 | -37.133
-2 | -0.138 | 0.00552 | -0.015 | -25.038
-1.5 | -0.072 | 0.00546 | -0.016 | -13.124
-1 | -0.004 | 0.00552 | -0.017 | -0.81
-0.5 | 0.063 | 0.00546 | -0.018 | 11.551
0 | 0.131 | 0.00372 | -0.019 | 35.171
0.5 | 0.198 | 0.00388 | -0.02 | 51.179
1 | 0.266 | 0.00412 | -0.021 | 64.539
1.5 | 0.333 | 0.00431 | -0.021 | 77.218
2 | 0.4 | 0.00416 | -0.022 | 96.165
2.5 | 0.466 | 0.00454 | -0.023 | 102.635
3 | 0.531 | 0.00508 | -0.024 | 104.594
3.5 | 0.594 | 0.00527 | -0.025 | 112.759
4 | 0.654 | 0.00554 | -0.026 | 118.084
4.5 | 0.707 | 0.00712 | -0.027 | 99.288
5 | 0.749 | 0.00764 | -0.028 | 98.078
5.5 | 0.771 | 0.00822 | -0.028 | 93.792
6 | 0.745 | 0.00891 | -0.029 | 83.616
6.5 | 0.491 | 0.00941 | -0.03 | 52.159
7 | 0.425 | 0.04515 | -0.016 | 9.403
7.5 | 0.555 | 0.01025 | -0.032 | 54.091
8 | 0.585 | 0.01114 | -0.033 | 52.534
8.5 | 0.506 | 0.05255 | -0.019 | 9.621
9 | 0.529 | 0.05912 | -0.017 | 8.952
9.5 | 0.68 | 0.01261 | -0.035 | 53.878
10 | 0.703 | 0.01471 | -0.036 | 47.813
10.5 | 0.61 | 0.06717 | -0.02 | 9.08
11 | 0.634 | 0.07569 | -0.019 | 8.377
11.5 | 0.8 | 0.01563 | -0.038 | 51.173
12 | 0.814 | 0.0201 | -0.038 | 40.486
12.5 | 0.723 | 0.0754 | -0.026 | 9.588
13 | 0.741 | 0.08758 | -0.023 | 8.461
13.5 | 0.766 | 0.09519 | -0.023 | 8.048
14 | 0.864 | 0.04726 | -0.037 | 18.284
14.5 | 0.832 | 0.08724 | -0.029 | 9.534
15 | 0.851 | 0.09822 | -0.028 | 8.664
15.5 | 0.879 | 0.10307 | -0.029 | 8.525
16 | 0.899 | 0.10552 | -0.028 | 8.519
16.5 | 0.923 | 0.11289 | -0.028 | 8.174
17 | 0.955 | 0.11436 | -0.031 | 8.354
17.5 | 0.988 | 0.11464 | -0.033 | 8.614
18 | 1.011 | 0.12321 | -0.033 | 8.207
18.5 | 1.026 | 0.13864 | -0.031 | 7.403
19 | 1.053 | 0.14359 | -0.032 | 7.336
19.5 | 1.081 | 0.14648 | -0.033 | 7.382
20 | 1.11 | 0.14937 | -0.035 | 7.433

## 120. Re 12M Mach 0.50 (2)
BIGFOIL.COM POLAR EXPORT
NACA67-209 a=0.0
NACA67-209 a=0.0 |  |  |  | Cl Max: | 0.9548 | at alpha= | 7 | deg
XFOIL ncrit=9 |  |  |  | L/D Max: | 114.64 | at alpha= | 6 | deg
Re: | 12000000 |  |  | Cd Min: | 0.26558 | at alpha= | -20 | deg
Mach: | 0.5 |  |  | Cl=0 at alpha= | -1.2054 | deg
|  |  |  | @ Cl=0.1, Cd= | 0.0046794
|  |  |  | @ Cl=0.4, Cd= | 0.0048251
|  |  |  | @ Cl=0.6, Cd= | 0.0058811
alpha (deg) | Cl | Cd | Cm | Cl/Cd
-20 | -0.79 | 0.26558 | 0.0503 | -2.9746
-19.5 | -0.7684 | 0.25743 | 0.0452 | -2.9849
-19 | -0.7469 | 0.2491 | 0.0402 | -2.9984
-18.5 | -0.7255 | 0.24075 | 0.0352 | -3.0135
-18 | -0.7056 | 0.23173 | 0.0301 | -3.0449
-17.5 | -0.6845 | 0.22339 | 0.0252 | -3.0641
-17 | -0.6654 | 0.21342 | 0.0202 | -3.1178
-16.5 | -0.6457 | 0.20461 | 0.0154 | -3.1558
-16 | -0.6252 | 0.19659 | 0.0107 | -3.1802
-15.5 | -0.6034 | 0.18954 | 0.0062 | -3.1835
-15 | -0.579 | 0.17985 | -0.0006 | -3.2193
-14.5 | -0.5611 | 0.17225 | -0.0044 | -3.2575
-14 | -0.5441 | 0.16372 | -0.0087 | -3.3234
-13.5 | -0.5282 | 0.15475 | -0.0133 | -3.4132
-13 | -0.5126 | 0.14596 | -0.0179 | -3.5119
-12.5 | -0.5023 | 0.13571 | -0.023 | -3.7013
-12 | -0.4923 | 0.12614 | -0.0279 | -3.9028
-11.5 | -0.475 | 0.11887 | -0.032 | -3.996
-11 | -0.4649 | 0.11025 | -0.0366 | -4.2168
-10.5 | -0.4623 | 0.10023 | -0.0419 | -4.6124
-10 | -0.4507 | 0.09291 | -0.0458 | -4.8509
-9.5 | -0.4492 | 0.08391 | -0.0506 | -5.3534
-9 | -0.4433 | 0.07644 | -0.0547 | -5.7993
-8.5 | -0.4634 | 0.06521 | -0.0625 | -7.1063
-8 | -0.4843 | 0.05703 | -0.0671 | -8.492
-7.5 | -0.5157 | 0.05073 | -0.0627 | -10.1656
-7 | -0.528 | 0.04315 | -0.0594 | -12.2364
-6.5 | -0.5316 | 0.03508 | -0.0544 | -15.1539
-6 | -0.5234 | 0.02725 | -0.0484 | -19.2073
-5.5 | -0.5108 | 0.01873 | -0.041 | -27.2718
-5 | -0.4887 | 0.00972 | -0.034 | -50.2778
-4.5 | -0.4336 | 0.00668 | -0.0302 | -64.9102
-4 | -0.3703 | 0.00581 | -0.0277 | -63.7349
-3.5 | -0.3039 | 0.00536 | -0.0262 | -56.6978
-3 | -0.2369 | 0.0051 | -0.0254 | -46.451
-2.5 | -0.1698 | 0.00491 | -0.0251 | -34.5825
-2 | -0.1041 | 0.00469 | -0.0248 | -22.1962
-1.5 | -0.038 | 0.00456 | -0.0248 | -8.3333
-1 | 0.0265 | 0.00446 | -0.0247 | 5.9417
-0.5 | 0.0885 | 0.00464 | -0.0243 | 19.0733
0 | 0.1469 | 0.00484 | -0.0234 | 30.3512
0.5 | 0.2036 | 0.00467 | -0.0223 | 43.5974
1 | 0.254 | 0.00477 | -0.0202 | 53.2495
1.5 | 0.304 | 0.00419 | -0.0178 | 72.5537
2 | 0.3649 | 0.00456 | -0.0172 | 80.0219
2.5 | 0.4258 | 0.00502 | -0.0164 | 84.8207
3 | 0.4881 | 0.00541 | -0.0157 | 90.2218
3.5 | 0.5526 | 0.00566 | -0.0151 | 97.6325
4 | 0.6169 | 0.00596 | -0.0142 | 103.5067
4.5 | 0.6811 | 0.0063 | -0.0129 | 108.1111
5 | 0.7463 | 0.00666 | -0.0114 | 112.0571
5.5 | 0.8107 | 0.00709 | -0.0092 | 114.3441
6 | 0.8747 | 0.00763 | -0.0062 | 114.6396
7 | 0.9548 | 0.01348 | 0.0084 | 70.8309
7.5 | 0.9495 | 0.02134 | 0.0194 | 44.4939
8 | 0.927 | 0.02809 | 0.0314 | 33.0011
8.5 | 0.8895 | 0.03324 | 0.0441 | 26.7599
9 | 0.8537 | 0.03918 | 0.0521 | 21.7892
9.5 | 0.8166 | 0.04646 | 0.0556 | 17.5764
10 | 0.7858 | 0.05473 | 0.0543 | 14.3578
10.5 | 0.7664 | 0.07353 | 0.0344 | 10.423
11 | 0.7638 | 0.08826 | 0.0214 | 8.654
11.5 | 0.7448 | 0.09757 | 0.0197 | 7.6335
12 | 0.7305 | 0.11017 | 0.0127 | 6.6307

## 121. Re 14M Mach 0.00 (1)
BIGFOIL.COM POLAR EXPORT
NACA67-209 a=0.0
NACA67-209 a=0.0 |  |  |  | Cl Max: | 0.926 | at alpha= | 9 | deg
JavaFoil+Calcfoil stall+Eppler ext transition |  |  |  | L/D Max: | 132.491 | at alpha= | 7 | deg
Re: | 14000000 |  |  | Cd Min: | 0.00406 | at alpha= | 1 | deg
Mach: | 0 |  |  | Cl=0 at alpha= | -0.9661 | deg
|  |  |  | @ Cl=0.1, Cd= | 0.0046226
|  |  |  | @ Cl=0.4, Cd= | 0.0046041
|  |  |  | @ Cl=0.6, Cd= | 0.09117
alpha (deg) | Cl | Cd | Cm | Cl/Cd
-12.5 | -0.468 | 0.07983 | 0.001 | -5.864
-12 | -0.489 | 0.07552 | 0 | -6.48
-11.5 | -0.509 | 0.07124 | 0 | -7.142
-11 | -0.526 | 0.06781 | 0 | -7.757
-10.5 | -0.535 | 0.06418 | -0.001 | -8.341
-10 | -0.541 | 0.05871 | -0.001 | -9.215
-9.5 | -0.541 | 0.05625 | -0.001 | -9.621
-9 | -0.539 | 0.05263 | -0.002 | -10.234
-8.5 | -0.532 | 0.04863 | -0.002 | -10.948
-8 | -0.525 | 0.04297 | -0.003 | -12.22
-7.5 | -0.622 | 0.00685 | -0.005 | -90.809
-7 | -0.596 | 0.00653 | -0.006 | -91.263
-6.5 | -0.565 | 0.00636 | -0.007 | -88.824
-6 | -0.529 | 0.00614 | -0.007 | -86.099
-5.5 | -0.488 | 0.00592 | -0.008 | -82.501
-5 | -0.444 | 0.00576 | -0.009 | -76.979
-4.5 | -0.395 | 0.00573 | -0.01 | -68.906
-4 | -0.344 | 0.00565 | -0.01 | -60.835
-3.5 | -0.29 | 0.0056 | -0.011 | -51.809
-3 | -0.235 | 0.0056 | -0.012 | -41.909
-2.5 | -0.178 | 0.00537 | -0.012 | -33.134
-2 | -0.12 | 0.00538 | -0.013 | -22.379
-1.5 | -0.062 | 0.00538 | -0.014 | -11.578
-1 | -0.004 | 0.00533 | -0.015 | -0.727
-0.5 | 0.055 | 0.00477 | -0.015 | 11.474
0 | 0.113 | 0.00458 | -0.016 | 24.76
0.5 | 0.172 | 0.00417 | -0.017 | 41.273
1 | 0.23 | 0.00406 | -0.018 | 56.724
1.5 | 0.289 | 0.00416 | -0.019 | 69.503
2 | 0.347 | 0.00433 | -0.019 | 80.198
2.5 | 0.405 | 0.00463 | -0.02 | 87.514
3 | 0.462 | 0.00513 | -0.021 | 90.026
3.5 | 0.518 | 0.00528 | -0.022 | 98.186
4 | 0.574 | 0.00552 | -0.022 | 103.866
4.5 | 0.627 | 0.00578 | -0.023 | 108.331
5 | 0.677 | 0.00595 | -0.024 | 113.921
5.5 | 0.725 | 0.00557 | -0.025 | 130.284
6 | 0.769 | 0.00587 | -0.026 | 130.974
6.5 | 0.809 | 0.00616 | -0.026 | 131.392
7 | 0.845 | 0.00638 | -0.027 | 132.491
7.5 | 0.875 | 0.00669 | -0.028 | 130.907
8 | 0.9 | 0.00842 | -0.029 | 106.956
8.5 | 0.919 | 0.00886 | -0.029 | 103.769
9 | 0.926 | 0.0093 | -0.03 | 99.581
9.5 | 0.922 | 0.00981 | -0.031 | 93.946
10 | 0.909 | 0.01036 | -0.031 | 87.72
10.5 | 0.888 | 0.01102 | -0.032 | 80.642
11 | 0.859 | 0.01212 | -0.033 | 70.853
11.5 | 0.7 | 0.05783 | -0.023 | 12.101
12 | 0.657 | 0.07199 | -0.02 | 9.128
12.5 | 0.625 | 0.07829 | -0.019 | 7.984
13 | 0.593 | 0.084 | -0.019 | 7.061
13.5 | 0.564 | 0.08495 | -0.021 | 6.641
14 | 0.531 | 0.09117 | -0.021 | 5.827

## 122. Re 14M Mach 0.00 (2)
BIGFOIL.COM POLAR EXPORT
NACA67-209 a=0.0
NACA67-209 a=0.0 |  |  |  | Cl Max: | 1.6517 | at alpha= | 17.5 | deg
XFOIL ncrit=9 |  |  |  | L/D Max: | 126.559 | at alpha= | 8.5 | deg
Re: | 14000000 |  |  | Cd Min: | 0.04909 | at alpha= | 20 | deg
Mach: | 0 |  |  | Cl=0 at alpha= | -1.1157 | deg
|  |  |  | @ Cl=0.1, Cd= | 0.0048886
|  |  |  | @ Cl=0.4, Cd= | 0.0048041
|  |  |  | @ Cl=0.6, Cd= | 0.0056772
alpha (deg) | Cl | Cd | Cm | Cl/Cd
-19 | -1.5018 | 0.03601 | -0.066 | -41.7051
-18.5 | -1.513 | 0.03206 | -0.0622 | -47.1928
-18 | -1.5461 | 0.02713 | -0.0546 | -56.9886
-17.5 | -1.545 | 0.02476 | -0.0485 | -62.399
-17 | -1.5276 | 0.02351 | -0.0438 | -64.9766
-16.5 | -1.5242 | 0.02143 | -0.0363 | -71.1246
-16 | -1.5012 | 0.01952 | -0.0323 | -76.9057
-15.5 | -1.4681 | 0.01813 | -0.0296 | -80.9763
-15 | -1.4304 | 0.01701 | -0.0275 | -84.0917
-14.5 | -1.3911 | 0.01585 | -0.0256 | -87.7666
-14 | -1.3487 | 0.01488 | -0.0241 | -90.6384
-13.5 | -1.3046 | 0.01399 | -0.0228 | -93.2523
-13 | -1.2596 | 0.01309 | -0.0217 | -96.2261
-12.5 | -1.2123 | 0.01237 | -0.0208 | -98.0032
-11.5 | -1.1155 | 0.01099 | -0.0194 | -101.5014
-11 | -1.0659 | 0.01036 | -0.0188 | -102.8861
-10.5 | -1.0178 | 0.00943 | -0.0179 | -107.9321
-10 | -0.9669 | 0.00887 | -0.0175 | -109.0079
-9.5 | -0.9151 | 0.00842 | -0.0172 | -108.6817
-9 | -0.8626 | 0.00801 | -0.0171 | -107.6904
-8.5 | -0.8095 | 0.00766 | -0.017 | -105.6789
-8 | -0.7563 | 0.00729 | -0.0169 | -103.7449
-7 | -0.6498 | 0.00651 | -0.0166 | -99.8157
-6.5 | -0.5957 | 0.0062 | -0.0167 | -96.0806
-6 | -0.5409 | 0.00599 | -0.0169 | -90.3005
-5 | -0.4306 | 0.00556 | -0.0173 | -77.446
-4.5 | -0.3755 | 0.00533 | -0.0174 | -70.4503
-4 | -0.3205 | 0.00505 | -0.0175 | -63.4653
-3.5 | -0.2646 | 0.0049 | -0.0179 | -54
-3 | -0.2086 | 0.00476 | -0.0183 | -43.8235
-2.5 | -0.1527 | 0.00461 | -0.0185 | -33.1236
-1.5 | -0.0415 | 0.00449 | -0.0191 | -9.2428
-1 | 0.0125 | 0.00464 | -0.0191 | 2.694
-0.5 | 0.0658 | 0.00485 | -0.0191 | 13.567
0 | 0.119 | 0.00491 | -0.019 | 24.2363
0.5 | 0.1699 | 0.00489 | -0.0186 | 34.7444
1 | 0.2206 | 0.00502 | -0.0181 | 43.9442
1.5 | 0.2695 | 0.00463 | -0.0175 | 58.2073
2 | 0.3193 | 0.00434 | -0.0168 | 73.5714
2.5 | 0.3733 | 0.00464 | -0.0169 | 80.4526
3 | 0.427 | 0.00497 | -0.0168 | 85.9155
3.5 | 0.4821 | 0.00517 | -0.0171 | 93.2495
4 | 0.537 | 0.0054 | -0.0173 | 99.4444
4.5 | 0.5916 | 0.00564 | -0.0175 | 104.8936
5 | 0.6458 | 0.00588 | -0.0176 | 109.8299
5.5 | 0.6998 | 0.00612 | -0.0177 | 114.3464
6 | 0.7531 | 0.00643 | -0.0176 | 117.1229
6.5 | 0.8068 | 0.00668 | -0.0177 | 120.7784
7 | 0.8596 | 0.00697 | -0.0176 | 123.3286
7.5 | 0.9113 | 0.00737 | -0.0173 | 123.6499
8 | 0.9635 | 0.00768 | -0.0172 | 125.4557
8.5 | 1.015 | 0.00802 | -0.0169 | 126.5586
9 | 1.0653 | 0.00846 | -0.0165 | 125.922
9.5 | 1.1139 | 0.00901 | -0.0157 | 123.6293
10 | 1.1633 | 0.00945 | -0.0151 | 123.1005
10.5 | 1.2114 | 0.00996 | -0.0143 | 121.6265
11.5 | 1.3059 | 0.01097 | -0.0126 | 119.0428
12 | 1.3507 | 0.01157 | -0.0113 | 116.7416
12.5 | 1.393 | 0.01235 | -0.0097 | 112.7935
13 | 1.4292 | 0.01349 | -0.007 | 105.9451
13.5 | 1.4673 | 0.01435 | -0.0047 | 102.2509
15 | 1.5549 | 0.01703 | 0.0067 | 91.3036
15.5 | 1.5783 | 0.01825 | 0.0109 | 86.4822
16 | 1.5956 | 0.01987 | 0.0156 | 80.302
16.5 | 1.6152 | 0.02137 | 0.0196 | 75.5826
17 | 1.6351 | 0.02287 | 0.0232 | 71.4954
17.5 | 1.6517 | 0.02467 | 0.0268 | 66.9518
18 | 1.6516 | 0.02775 | 0.0314 | 59.5171
18.5 | 1.6459 | 0.03153 | 0.0355 | 52.2011
19 | 1.6474 | 0.03507 | 0.038 | 46.9746
19.5 | 1.6419 | 0.03967 | 0.0397 | 41.389
20 | 1.6004 | 0.04909 | 0.0396 | 32.6013

## 123. Re 14M Mach 0.10 (1)
BIGFOIL.COM POLAR EXPORT
NACA67-209 a=0.0
NACA67-209 a=0.0 |  |  |  | Cl Max: | 0.92 | at alpha= | 9 | deg
JavaFoil+Calcfoil stall+Eppler ext transition |  |  |  | L/D Max: | 131.793 | at alpha= | 6 | deg
Re: | 14000000 |  |  | Cd Min: | 0.00404 | at alpha= | 1 | deg
Mach: | 0.1 |  |  | Cl=0 at alpha= | -0.9661 | deg
|  |  |  | @ Cl=0.1, Cd= | 0.0046241
|  |  |  | @ Cl=0.4, Cd= | 0.0045798
|  |  |  | @ Cl=0.6, Cd= | 0.09277
alpha (deg) | Cl | Cd | Cm | Cl/Cd
-12.5 | -0.436 | 0.0804 | 0.001 | -5.424
-12 | -0.461 | 0.07578 | 0 | -6.081
-11.5 | -0.484 | 0.07152 | 0 | -6.767
-11 | -0.505 | 0.06725 | 0 | -7.511
-10.5 | -0.518 | 0.06378 | -0.001 | -8.117
-10 | -0.526 | 0.05932 | -0.001 | -8.866
-9.5 | -0.529 | 0.05648 | -0.001 | -9.369
-9 | -0.529 | 0.05317 | -0.002 | -9.948
-8.5 | -0.525 | 0.04922 | -0.002 | -10.669
-8 | -0.518 | 0.04487 | -0.003 | -11.536
-7.5 | -0.618 | 0.00691 | -0.005 | -89.537
-7 | -0.594 | 0.00659 | -0.006 | -90.218
-6.5 | -0.565 | 0.00642 | -0.007 | -87.923
-6 | -0.529 | 0.00615 | -0.007 | -86.109
-5.5 | -0.489 | 0.00592 | -0.008 | -82.653
-5 | -0.445 | 0.00582 | -0.009 | -76.463
-4.5 | -0.397 | 0.00573 | -0.01 | -69.174
-4 | -0.345 | 0.00569 | -0.01 | -60.692
-3.5 | -0.292 | 0.0056 | -0.011 | -52.067
-3 | -0.236 | 0.00545 | -0.012 | -43.253
-2.5 | -0.179 | 0.00537 | -0.013 | -33.267
-2 | -0.121 | 0.00538 | -0.013 | -22.47
-1.5 | -0.063 | 0.00535 | -0.014 | -11.697
-1 | -0.004 | 0.00536 | -0.015 | -0.727
-0.5 | 0.055 | 0.00483 | -0.016 | 11.395
0 | 0.114 | 0.00456 | -0.016 | 25.019
0.5 | 0.173 | 0.00419 | -0.017 | 41.271
1 | 0.232 | 0.00404 | -0.018 | 57.341
1.5 | 0.29 | 0.00414 | -0.019 | 70.199
2 | 0.349 | 0.00436 | -0.019 | 80
2.5 | 0.407 | 0.00461 | -0.02 | 88.159
3 | 0.464 | 0.00511 | -0.021 | 90.848
3.5 | 0.521 | 0.00526 | -0.022 | 99.082
4 | 0.576 | 0.00551 | -0.023 | 104.656
4.5 | 0.63 | 0.00578 | -0.023 | 108.903
5 | 0.68 | 0.00545 | -0.024 | 124.894
5.5 | 0.728 | 0.00564 | -0.025 | 128.952
6 | 0.772 | 0.00586 | -0.026 | 131.793
6.5 | 0.811 | 0.00616 | -0.026 | 131.704
7 | 0.846 | 0.00647 | -0.027 | 130.793
7.5 | 0.875 | 0.00668 | -0.028 | 131.037
8 | 0.899 | 0.00849 | -0.029 | 105.773
8.5 | 0.915 | 0.0089 | -0.029 | 102.828
9 | 0.92 | 0.00942 | -0.03 | 97.69
9.5 | 0.911 | 0.00994 | -0.031 | 91.683
10 | 0.894 | 0.01053 | -0.032 | 84.933
10.5 | 0.867 | 0.01138 | -0.032 | 76.221
11 | 0.827 | 0.01319 | -0.033 | 62.724
11.5 | 0.664 | 0.06544 | -0.021 | 10.147
12 | 0.639 | 0.06336 | -0.023 | 10.09
12.5 | 0.597 | 0.07391 | -0.021 | 8.073
13 | 0.556 | 0.08551 | -0.019 | 6.496
13.5 | 0.52 | 0.09064 | -0.019 | 5.739
14 | 0.486 | 0.09277 | -0.02 | 5.241

## 124. Re 14M Mach 0.10 (2)
BIGFOIL.COM POLAR EXPORT
NACA67-209 a=0.0
NACA67-209 a=0.0 |  |  |  | Cl Max: | 1.6188 | at alpha= | 17.5 | deg
XFOIL ncrit=9 |  |  |  | L/D Max: | 126.074 | at alpha= | 8.5 | deg
Re: | 14000000 |  |  | Cd Min: | 0.08825 | at alpha= | 20 | deg
Mach: | 0.1 |  |  | Cl=0 at alpha= | -1.1179 | deg
|  |  |  | @ Cl=0.1, Cd= | 0.0048841
|  |  |  | @ Cl=0.4, Cd= | 0.0047961
|  |  |  | @ Cl=0.6, Cd= | 0.0056743
alpha (deg) | Cl | Cd | Cm | Cl/Cd
-18 | -1.151 | 0.07731 | -0.0487 | -14.8881
-17.5 | -1.1049 | 0.07882 | -0.0478 | -14.018
-16.5 | -1.3944 | 0.03116 | -0.059 | -44.7497
-16 | -1.4605 | 0.02487 | -0.0444 | -58.7254
-15.5 | -1.4453 | 0.02245 | -0.0391 | -64.3786
-15 | -1.4309 | 0.0193 | -0.0339 | -74.1399
-14.5 | -1.3962 | 0.01762 | -0.0309 | -79.2395
-14 | -1.3567 | 0.01627 | -0.0286 | -83.3866
-13.5 | -1.3139 | 0.0151 | -0.0267 | -87.0132
-13 | -1.2696 | 0.01397 | -0.025 | -90.8805
-12.5 | -1.2223 | 0.01312 | -0.0238 | -93.1631
-11.5 | -1.125 | 0.01149 | -0.0216 | -97.9112
-10 | -0.9743 | 0.00919 | -0.0191 | -106.0174
-9.5 | -0.9226 | 0.00859 | -0.0185 | -107.404
-9 | -0.8695 | 0.00813 | -0.0182 | -106.9496
-8.5 | -0.8156 | 0.00777 | -0.018 | -104.9678
-8 | -0.7619 | 0.00738 | -0.0177 | -103.2385
-7 | -0.6539 | 0.0066 | -0.0173 | -99.0758
-6.5 | -0.5996 | 0.00624 | -0.0172 | -96.0897
-4.5 | -0.3776 | 0.00536 | -0.0177 | -70.4478
-4 | -0.3223 | 0.00506 | -0.0178 | -63.6957
-3.5 | -0.266 | 0.00491 | -0.0181 | -54.1752
-3 | -0.2096 | 0.00477 | -0.0184 | -43.9413
-2.5 | -0.1534 | 0.00462 | -0.0187 | -33.2035
-2 | -0.0971 | 0.00451 | -0.0191 | -21.5299
-1.5 | -0.0415 | 0.00449 | -0.0193 | -9.2428
-1 | 0.0128 | 0.00463 | -0.0193 | 2.7646
-0.5 | 0.0664 | 0.00484 | -0.0192 | 13.719
0 | 0.1198 | 0.00491 | -0.0191 | 24.3992
0.5 | 0.171 | 0.00489 | -0.0187 | 34.9693
1 | 0.2218 | 0.00502 | -0.0182 | 44.1833
1.5 | 0.2706 | 0.0046 | -0.0175 | 58.8261
2 | 0.3209 | 0.00435 | -0.0169 | 73.7701
2.5 | 0.3752 | 0.00464 | -0.0169 | 80.8621
3 | 0.4292 | 0.00498 | -0.0169 | 86.1847
3.5 | 0.4846 | 0.00518 | -0.0171 | 93.5521
4 | 0.5398 | 0.00541 | -0.0173 | 99.7782
4.5 | 0.5947 | 0.00565 | -0.0174 | 105.2566
5 | 0.6492 | 0.0059 | -0.0175 | 110.0339
5.5 | 0.7036 | 0.00615 | -0.0175 | 114.4065
6 | 0.7574 | 0.00646 | -0.0174 | 117.2446
6.5 | 0.8114 | 0.00671 | -0.0174 | 120.924
7 | 0.8646 | 0.00702 | -0.0173 | 123.1624
8 | 0.9694 | 0.00773 | -0.0167 | 125.4075
8.5 | 1.0212 | 0.0081 | -0.0163 | 126.0741
9 | 1.0715 | 0.0086 | -0.0156 | 124.593
10 | 1.1709 | 0.00958 | -0.014 | 122.2234
10.5 | 1.2193 | 0.01012 | -0.013 | 120.4842
11 | 1.2673 | 0.01064 | -0.012 | 119.1071
11.5 | 1.3142 | 0.01122 | -0.0108 | 117.1301
12 | 1.359 | 0.01188 | -0.0093 | 114.3939
12.5 | 1.3959 | 0.01319 | -0.0064 | 105.8302
13 | 1.4354 | 0.01407 | -0.0039 | 102.0185
13.5 | 1.4715 | 0.01507 | -0.001 | 97.6443
14 | 1.4938 | 0.01609 | 0.0047 | 92.8403
14.5 | 1.5285 | 0.01692 | 0.0076 | 90.3369
15 | 1.5499 | 0.01832 | 0.0125 | 84.6015
15.5 | 1.5697 | 0.01987 | 0.0173 | 78.9985
16 | 1.5773 | 0.02223 | 0.0231 | 70.9537
16.5 | 1.5901 | 0.0243 | 0.0276 | 65.4362
17 | 1.6075 | 0.02614 | 0.0312 | 61.4958
17.5 | 1.6188 | 0.02854 | 0.0349 | 56.7204
18 | 1.5967 | 0.03377 | 0.0398 | 47.2816
18.5 | 1.5646 | 0.04071 | 0.0427 | 38.4328
19 | 1.5496 | 0.04723 | 0.0427 | 32.8097
19.5 | 1.5267 | 0.05602 | 0.0401 | 27.2528
20 | 1.3826 | 0.08825 | 0.0206 | 15.6669

## 125. Re 14M Mach 0.25 (1)
BIGFOIL.COM POLAR EXPORT
NACA67-209 a=0.0
NACA67-209 a=0.0 |  |  |  | Cl Max: | 0.88 | at alpha= | 8.5 | deg
JavaFoil+Calcfoil stall+Eppler ext transition |  |  |  | L/D Max: | 130.942 | at alpha= | 6 | deg
Re: | 14000000 |  |  | Cd Min: | 0.00406 | at alpha= | 1 | deg
Mach: | 0.25 |  |  | Cl=0 at alpha= | -0.96667 | deg
|  |  |  | @ Cl=0.1, Cd= | 0.09522
|  |  |  | @ Cl=0.4, Cd= | 0.09522
|  |  |  | @ Cl=0.6, Cd= | 0.09522
alpha (deg) | Cl | Cd | Cm | Cl/Cd
-11.5 | -0.25 | 0.07263 | 0 | -3.439
-11 | -0.311 | 0.06868 | 0 | -4.535
-10.5 | -0.358 | 0.06398 | -0.001 | -5.592
-10 | -0.395 | 0.06021 | -0.001 | -6.567
-9.5 | -0.426 | 0.05739 | -0.001 | -7.417
-9 | -0.449 | 0.05441 | -0.002 | -8.257
-8.5 | -0.465 | 0.0516 | -0.002 | -9.013
-8 | -0.473 | 0.04799 | -0.002 | -9.859
-7.5 | -0.476 | 0.04306 | -0.003 | -11.045
-7 | -0.469 | 0.03984 | -0.004 | -11.768
-6.5 | -0.556 | 0.00651 | -0.007 | -85.409
-6 | -0.528 | 0.0063 | -0.008 | -83.788
-5.5 | -0.493 | 0.00608 | -0.008 | -81.013
-5 | -0.451 | 0.00585 | -0.009 | -77.031
-4.5 | -0.404 | 0.00577 | -0.01 | -69.966
-4 | -0.353 | 0.00572 | -0.011 | -61.658
-3.5 | -0.299 | 0.00545 | -0.011 | -54.803
-3 | -0.242 | 0.00548 | -0.012 | -44.103
-2.5 | -0.183 | 0.0054 | -0.013 | -33.935
-2 | -0.124 | 0.00541 | -0.014 | -22.947
-1.5 | -0.064 | 0.00538 | -0.014 | -11.937
-1 | -0.004 | 0.00539 | -0.015 | -0.742
-0.5 | 0.056 | 0.00478 | -0.016 | 11.83
0 | 0.117 | 0.00458 | -0.017 | 25.587
0.5 | 0.178 | 0.00417 | -0.018 | 42.546
1 | 0.238 | 0.00406 | -0.018 | 58.612
1.5 | 0.298 | 0.00419 | -0.019 | 71.17
2 | 0.358 | 0.00443 | -0.02 | 80.873
2.5 | 0.418 | 0.00469 | -0.021 | 89.118
3 | 0.477 | 0.0052 | -0.022 | 91.69
3.5 | 0.535 | 0.00539 | -0.022 | 99.157
4 | 0.591 | 0.00563 | -0.023 | 105.041
4.5 | 0.645 | 0.00532 | -0.024 | 121.158
5 | 0.696 | 0.00548 | -0.025 | 126.853
5.5 | 0.742 | 0.00577 | -0.026 | 128.586
6 | 0.784 | 0.00599 | -0.026 | 130.942
6.5 | 0.82 | 0.00633 | -0.027 | 129.542
7 | 0.848 | 0.00668 | -0.028 | 127.025
7.5 | 0.869 | 0.00846 | -0.029 | 102.656
8 | 0.879 | 0.00897 | -0.029 | 98.018
8.5 | 0.88 | 0.00952 | -0.03 | 92.442
9 | 0.861 | 0.01008 | -0.031 | 85.441
9.5 | 0.821 | 0.0108 | -0.032 | 76.006
10 | 0.764 | 0.01164 | -0.032 | 65.67
10.5 | 0.574 | 0.06352 | -0.018 | 9.035
11 | 0.509 | 0.06981 | -0.018 | 7.287
11.5 | 0.437 | 0.07575 | -0.017 | 5.774
12 | 0.36 | 0.0803 | -0.017 | 4.484
12.5 | 0.276 | 0.08629 | -0.018 | 3.196
13 | 0.171 | 0.08938 | -0.018 | 1.918
13.5 | 0.081 | 0.09522 | -0.019 | 0.855

## 126. Re 14M Mach 0.25 (2)
BIGFOIL.COM POLAR EXPORT
NACA67-209 a=0.0
NACA67-209 a=0.0 |  |  |  | Cl Max: | 1.3936 | at alpha= | 12.5 | deg
XFOIL ncrit=9 |  |  |  | L/D Max: | 123.642 | at alpha= | 8 | deg
Re: | 14000000 |  |  | Cd Min: | 0.15043 | at alpha= | -14.5 | deg
Mach: | 0.25 |  |  | Cl=0 at alpha= | -1.1304 | deg
|  |  |  | @ Cl=0.1, Cd= | 0.0048801
|  |  |  | @ Cl=0.4, Cd= | 0.0047875
|  |  |  | @ Cl=0.6, Cd= | 0.0056754
alpha (deg) | Cl | Cd | Cm | Cl/Cd
-14.5 | -0.5998 | 0.15043 | -0.0035 | -3.9872
-14 | -0.577 | 0.14237 | -0.0104 | -4.0528
-13.5 | -0.5555 | 0.13409 | -0.0172 | -4.1427
-13 | -0.6586 | 0.0965 | -0.0387 | -6.8249
-12.5 | -0.655 | 0.08951 | -0.0423 | -7.3176
-12 | -0.7017 | 0.07332 | -0.0529 | -9.5704
-11.5 | -0.6881 | 0.06849 | -0.0577 | -10.0467
-10.5 | -1.049 | 0.01577 | -0.0338 | -66.5187
-10 | -1.0066 | 0.01305 | -0.0305 | -77.1341
-9 | -0.9062 | 0.00945 | -0.0256 | -95.8942
-8.5 | -0.8504 | 0.00858 | -0.0241 | -99.1142
-8 | -0.7932 | 0.00801 | -0.023 | -99.0262
-7.5 | -0.7353 | 0.00755 | -0.0221 | -97.3907
-7 | -0.6775 | 0.00712 | -0.0214 | -95.1545
-6.5 | -0.6212 | 0.00655 | -0.0205 | -94.8397
-6 | -0.5637 | 0.00619 | -0.0199 | -91.0662
-5.5 | -0.5053 | 0.00593 | -0.0197 | -85.2108
-5 | -0.4471 | 0.00569 | -0.0195 | -78.5764
-4 | -0.3317 | 0.00514 | -0.0192 | -64.5331
-3.5 | -0.2736 | 0.00494 | -0.0193 | -55.3846
-2.5 | -0.1569 | 0.00466 | -0.0198 | -33.6695
-2 | -0.0989 | 0.00452 | -0.02 | -21.8805
-1.5 | -0.0414 | 0.00447 | -0.0202 | -9.2617
-1 | 0.0146 | 0.0046 | -0.0201 | 3.1739
-0.5 | 0.0696 | 0.00483 | -0.02 | 14.4099
0 | 0.1242 | 0.00492 | -0.0198 | 25.2439
0.5 | 0.1767 | 0.00488 | -0.0193 | 36.209
1 | 0.2283 | 0.00502 | -0.0187 | 45.4781
1.5 | 0.2757 | 0.00434 | -0.0175 | 63.5253
2 | 0.3295 | 0.00437 | -0.0171 | 75.4005
2.5 | 0.3852 | 0.0047 | -0.017 | 81.9574
3 | 0.441 | 0.00503 | -0.0169 | 87.674
3.5 | 0.4982 | 0.00524 | -0.017 | 95.0763
4 | 0.5552 | 0.00547 | -0.017 | 101.4991
4.5 | 0.6119 | 0.00573 | -0.017 | 106.7888
5 | 0.6683 | 0.00601 | -0.0168 | 111.198
5.5 | 0.7245 | 0.0063 | -0.0166 | 115
7 | 0.8916 | 0.0073 | -0.015 | 122.137
7.5 | 0.947 | 0.00767 | -0.0143 | 123.4681
8 | 1.0015 | 0.0081 | -0.0134 | 123.642
8.5 | 1.0543 | 0.00867 | -0.012 | 121.6032
9 | 1.1073 | 0.00925 | -0.0105 | 119.7081
9.5 | 1.16 | 0.0098 | -0.0089 | 118.3673
10 | 1.2115 | 0.01046 | -0.007 | 115.8222
10.5 | 1.2603 | 0.01133 | -0.0045 | 111.2357
11 | 1.307 | 0.01234 | -0.0016 | 105.9157
11.5 | 1.3477 | 0.01379 | 0.0023 | 97.7302
12 | 1.383 | 0.01558 | 0.007 | 88.7677
12.5 | 1.3936 | 0.01828 | 0.0155 | 76.2363
13 | 1.3807 | 0.02165 | 0.0268 | 63.7737
13.5 | 1.3594 | 0.02685 | 0.0355 | 50.6294
14 | 1.3218 | 0.03281 | 0.0439 | 40.2865
14.5 | 1.296 | 0.0386 | 0.0487 | 33.5751
15 | 1.2566 | 0.04679 | 0.0501 | 26.8562
15.5 | 1.1965 | 0.06032 | 0.0445 | 19.8359
16 | 1.1446 | 0.07857 | 0.0311 | 14.5679
16.5 | 1.111 | 0.09716 | 0.019 | 11.4347
17 | 1.0382 | 0.12061 | 0.0052 | 8.6079
17.5 | 0.966 | 0.14614 | -0.011 | 6.6101

## 127. Re 14M Mach 0.50 (1)
BIGFOIL.COM POLAR EXPORT
NACA67-209 a=0.0
NACA67-209 a=0.0 |  |  |  | Cl Max: | 1.106 | at alpha= | 20 | deg
JavaFoil+Calcfoil stall+Eppler ext transition |  |  |  | L/D Max: | 123.139 | at alpha= | 4.5 | deg
Re: | 14000000 |  |  | Cd Min: | 0.00412 | at alpha= | 1 | deg
Mach: | 0.5 |  |  | Cl=0 at alpha= | -0.97015 | deg
|  |  |  | @ Cl=0.1, Cd= | 0.0048823
|  |  |  | @ Cl=0.4, Cd= | 0.00419
|  |  |  | @ Cl=0.6, Cd= | 0.005176
alpha (deg) | Cl | Cd | Cm | Cl/Cd
-20 | -1.015 | 0.14665 | 0.007 | -6.923
-19.5 | -0.988 | 0.14183 | 0.007 | -6.967
-19 | -0.96 | 0.13872 | 0.006 | -6.921
-18.5 | -0.934 | 0.1319 | 0.006 | -7.083
-18 | -0.909 | 0.12403 | 0.006 | -7.331
-17.5 | -0.881 | 0.12896 | 0.005 | -6.831
-17 | -0.857 | 0.11816 | 0.005 | -7.25
-16.5 | -0.829 | 0.11444 | 0.004 | -7.24
-16 | -0.804 | 0.10674 | 0.004 | -7.53
-15.5 | -0.782 | 0.09571 | 0.004 | -8.167
-15 | -0.766 | 0.08136 | 0.004 | -9.412
-14.5 | -0.764 | 0.05835 | 0.004 | -13.097
-14 | -0.696 | 0.09489 | 0.002 | -7.338
-13.5 | -0.671 | 0.08687 | 0.002 | -7.725
-13 | -0.648 | 0.07786 | 0.001 | -8.317
-12.5 | -0.627 | 0.06851 | 0.001 | -9.147
-12 | -0.608 | 0.05852 | 0.001 | -10.387
-11.5 | -0.686 | 0.01156 | 0 | -59.373
-11 | -0.536 | 0.0766 | 0 | -6.994
-10.5 | -0.51 | 0.06761 | -0.001 | -7.542
-10 | -0.484 | 0.06039 | -0.001 | -8.02
-9.5 | -0.461 | 0.05298 | -0.002 | -8.704
-9 | -0.528 | 0.00931 | -0.004 | -56.718
-8.5 | -0.498 | 0.00858 | -0.004 | -58.049
-8 | -0.376 | 0.05216 | -0.002 | -7.208
-7.5 | -0.35 | 0.0469 | -0.003 | -7.462
-7 | -0.324 | 0.04281 | -0.004 | -7.57
-6.5 | -0.303 | 0.03467 | -0.005 | -8.75
-6 | -0.334 | 0.00678 | -0.008 | -49.267
-5.5 | -0.243 | 0.03755 | -0.005 | -6.471
-5 | -0.303 | 0.03562 | -0.005 | -8.51
-4.5 | -0.409 | 0.00605 | -0.011 | -67.558
-4 | -0.377 | 0.0059 | -0.012 | -63.824
-3.5 | -0.326 | 0.00565 | -0.013 | -57.756
-3 | -0.267 | 0.00556 | -0.014 | -48.073
-2.5 | -0.204 | 0.00553 | -0.014 | -36.781
-2 | -0.138 | 0.00552 | -0.015 | -25.014
-1.5 | -0.072 | 0.00551 | -0.016 | -13.009
-1 | -0.004 | 0.00546 | -0.017 | -0.818
-0.5 | 0.063 | 0.00547 | -0.018 | 11.531
0 | 0.131 | 0.00439 | -0.019 | 29.875
0.5 | 0.198 | 0.00414 | -0.02 | 47.866
1 | 0.266 | 0.00412 | -0.021 | 64.474
1.5 | 0.333 | 0.00433 | -0.021 | 76.988
2 | 0.4 | 0.00419 | -0.022 | 95.494
2.5 | 0.466 | 0.00443 | -0.023 | 105.322
3 | 0.531 | 0.00492 | -0.024 | 107.9
3.5 | 0.594 | 0.00515 | -0.025 | 115.462
4 | 0.654 | 0.00541 | -0.026 | 121.064
4.5 | 0.707 | 0.00574 | -0.027 | 123.139
5 | 0.749 | 0.00745 | -0.028 | 100.56
5.5 | 0.771 | 0.00801 | -0.028 | 96.246
6 | 0.745 | 0.00868 | -0.029 | 85.858
6.5 | 0.491 | 0.00914 | -0.03 | 53.721
7 | 0.425 | 0.04478 | -0.016 | 9.493
7.5 | 0.555 | 0.00999 | -0.032 | 55.578
8 | 0.586 | 0.01086 | -0.033 | 53.903
8.5 | 0.506 | 0.05192 | -0.019 | 9.751
9 | 0.529 | 0.05893 | -0.017 | 8.984
9.5 | 0.68 | 0.01223 | -0.035 | 55.61
10 | 0.706 | 0.01391 | -0.036 | 50.784
10.5 | 0.611 | 0.06619 | -0.021 | 9.228
11 | 0.634 | 0.07486 | -0.019 | 8.47
11.5 | 0.801 | 0.01503 | -0.038 | 53.301
12 | 0.821 | 0.01811 | -0.039 | 45.343
12.5 | 0.729 | 0.0711 | -0.027 | 10.245
13 | 0.742 | 0.08666 | -0.024 | 8.56
13.5 | 0.766 | 0.09359 | -0.024 | 8.189
14 | 0.925 | 0.02498 | -0.041 | 37.034
14.5 | 0.843 | 0.07861 | -0.031 | 10.726
15 | 0.855 | 0.09468 | -0.029 | 9.029
15.5 | 0.881 | 0.09993 | -0.03 | 8.818
16 | 0.9 | 0.10936 | -0.028 | 8.228
16.5 | 0.923 | 0.11812 | -0.028 | 7.818
17 | 0.951 | 0.12326 | -0.029 | 7.714
17.5 | 0.98 | 0.12521 | -0.031 | 7.826
18 | 1.007 | 0.13044 | -0.032 | 7.719
18.5 | 1.025 | 0.1473 | -0.031 | 6.961
19 | 1.052 | 0.15146 | -0.032 | 6.944
19.5 | 1.078 | 0.15765 | -0.033 | 6.84
20 | 1.106 | 0.1615 | -0.034 | 6.848

## 128. Re 14M Mach 0.50 (2)
BIGFOIL.COM POLAR EXPORT
NACA67-209 a=0.0
NACA67-209 a=0.0 |  |  |  | Cl Max: | 0.9602 | at alpha= | 7 | deg
XFOIL ncrit=9 |  |  |  | L/D Max: | 118.878 | at alpha= | 6 | deg
Re: | 14000000 |  |  | Cd Min: | 0.26569 | at alpha= | -20 | deg
Mach: | 0.5 |  |  | Cl=0 at alpha= | -1.1867 | deg
|  |  |  | @ Cl=0.1, Cd= | 0.0047845
|  |  |  | @ Cl=0.4, Cd= | 0.0047564
|  |  |  | @ Cl=0.6, Cd= | 0.0057352
alpha (deg) | Cl | Cd | Cm | Cl/Cd
-20 | -0.7899 | 0.26569 | 0.0503 | -2.973
-19.5 | -0.7682 | 0.25754 | 0.0452 | -2.9828
-19 | -0.7468 | 0.24919 | 0.0401 | -2.9969
-18.5 | -0.7254 | 0.24083 | 0.0351 | -3.0121
-18 | -0.7054 | 0.23173 | 0.03 | -3.0441
-17.5 | -0.6844 | 0.22328 | 0.0251 | -3.0652
-17 | -0.6654 | 0.2132 | 0.0201 | -3.121
-15.5 | -0.598 | 0.18864 | 0.0042 | -3.1701
-15 | -0.5821 | 0.17982 | 0.0002 | -3.2371
-14.5 | -0.5627 | 0.17233 | -0.004 | -3.2652
-14 | -0.5455 | 0.16359 | -0.0085 | -3.3346
-13.5 | -0.5299 | 0.15428 | -0.0133 | -3.4347
-13 | -0.5151 | 0.14527 | -0.018 | -3.5458
-12.5 | -0.5048 | 0.13506 | -0.0231 | -3.7376
-12 | -0.4948 | 0.12544 | -0.0281 | -3.9445
-11 | -0.4673 | 0.10957 | -0.0369 | -4.2649
-10 | -0.4554 | 0.09185 | -0.0464 | -4.9581
-9.5 | -0.4551 | 0.0828 | -0.0512 | -5.4964
-9 | -0.4496 | 0.07527 | -0.0554 | -5.9732
-8.5 | -0.4703 | 0.06403 | -0.064 | -7.345
-8 | -0.4929 | 0.05618 | -0.0672 | -8.7736
-7.5 | -0.5231 | 0.04992 | -0.0625 | -10.4788
-7 | -0.5339 | 0.0424 | -0.0591 | -12.592
-6.5 | -0.5373 | 0.03425 | -0.054 | -15.6876
-6 | -0.5295 | 0.02634 | -0.0477 | -20.1025
-5.5 | -0.519 | 0.01743 | -0.04 | -29.7762
-5 | -0.4942 | 0.00885 | -0.0334 | -55.8418
-4.5 | -0.4376 | 0.00637 | -0.0295 | -68.697
-4 | -0.3722 | 0.00565 | -0.0273 | -65.8761
-3.5 | -0.306 | 0.0052 | -0.0258 | -58.8462
-3 | -0.2387 | 0.00495 | -0.0251 | -48.2222
-2 | -0.1054 | 0.00458 | -0.0245 | -23.0131
-1.5 | -0.0396 | 0.00448 | -0.0245 | -8.8393
-1 | 0.0236 | 0.00451 | -0.0242 | 5.2328
-0.5 | 0.0852 | 0.00473 | -0.0238 | 18.0127
0 | 0.1449 | 0.00495 | -0.0231 | 29.2727
0.5 | 0.2028 | 0.00487 | -0.0222 | 41.6427
1 | 0.2563 | 0.00505 | -0.0205 | 50.7525
2 | 0.3655 | 0.00452 | -0.0173 | 80.8628
2.5 | 0.4268 | 0.00494 | -0.0166 | 86.3968
3 | 0.49 | 0.00528 | -0.016 | 92.803
3.5 | 0.5549 | 0.00554 | -0.0155 | 100.1625
4 | 0.6196 | 0.00582 | -0.0147 | 106.4605
4.5 | 0.6842 | 0.00614 | -0.0135 | 111.4332
5 | 0.7494 | 0.00649 | -0.0119 | 115.47
5.5 | 0.8149 | 0.0069 | -0.0099 | 118.1014
6 | 0.8797 | 0.0074 | -0.0071 | 118.8784
6.5 | 0.9341 | 0.00869 | -0.0016 | 107.4914
7 | 0.9602 | 0.01319 | 0.0077 | 72.7976
7.5 | 0.9557 | 0.02092 | 0.0187 | 45.6836
8 | 0.935 | 0.02769 | 0.0304 | 33.7667
8.5 | 0.8977 | 0.03274 | 0.0434 | 27.4191
9 | 0.862 | 0.0386 | 0.0518 | 22.3316
9.5 | 0.8213 | 0.04608 | 0.0555 | 17.8234
10 | 0.7923 | 0.05418 | 0.0543 | 14.6235
10.5 | 0.7663 | 0.06967 | 0.04 | 10.999
11 | 0.7662 | 0.0857 | 0.0251 | 8.9405
11.5 | 0.7628 | 0.09901 | 0.0145 | 7.7043
12 | 0.7373 | 0.10866 | 0.0137 | 6.7854

## 129. Re 16M Mach 0.00 (1)
BIGFOIL.COM POLAR EXPORT
NACA67-209 a=0.0
NACA67-209 a=0.0 |  |  |  | Cl Max: | 0.927 | at alpha= | 9 | deg
JavaFoil+Calcfoil stall+Eppler ext transition |  |  |  | L/D Max: | 135.678 | at alpha= | 7 | deg
Re: | 16000000 |  |  | Cd Min: | 0.00436 | at alpha= | 1.5 | deg
Mach: | 0 |  |  | Cl=0 at alpha= | -0.9661 | deg
|  |  |  | @ Cl=0.1, Cd= | 0.0048122
|  |  |  | @ Cl=0.4, Cd= | 0.0045636
|  |  |  | @ Cl=0.6, Cd= | 0.09011
alpha (deg) | Cl | Cd | Cm | Cl/Cd
-12.5 | -0.468 | 0.07902 | 0.001 | -5.925
-12 | -0.49 | 0.07499 | 0 | -6.528
-11.5 | -0.509 | 0.07101 | 0 | -7.167
-11 | -0.526 | 0.06751 | 0 | -7.794
-10.5 | -0.535 | 0.06369 | -0.001 | -8.405
-10 | -0.541 | 0.05836 | -0.001 | -9.273
-9.5 | -0.542 | 0.05575 | -0.001 | -9.715
-9 | -0.539 | 0.05213 | -0.002 | -10.339
-8.5 | -0.533 | 0.0479 | -0.002 | -11.132
-8 | -0.536 | 0.03649 | -0.003 | -14.701
-7.5 | -0.622 | 0.00674 | -0.005 | -92.329
-7 | -0.596 | 0.00646 | -0.006 | -92.262
-6.5 | -0.565 | 0.00629 | -0.007 | -89.921
-6 | -0.529 | 0.00609 | -0.007 | -86.936
-5.5 | -0.488 | 0.00599 | -0.008 | -81.571
-5 | -0.444 | 0.00583 | -0.009 | -76.031
-4.5 | -0.395 | 0.00577 | -0.01 | -68.468
-4 | -0.344 | 0.0057 | -0.01 | -60.333
-3.5 | -0.29 | 0.0057 | -0.011 | -50.98
-3 | -0.235 | 0.00561 | -0.012 | -41.828
-2.5 | -0.178 | 0.0054 | -0.012 | -32.962
-2 | -0.12 | 0.0054 | -0.013 | -22.275
-1.5 | -0.062 | 0.00537 | -0.014 | -11.588
-1 | -0.004 | 0.00534 | -0.015 | -0.726
-0.5 | 0.055 | 0.00498 | -0.015 | 10.979
0 | 0.114 | 0.00476 | -0.016 | 23.843
0.5 | 0.172 | 0.00469 | -0.017 | 36.669
1 | 0.23 | 0.00443 | -0.018 | 52.006
1.5 | 0.289 | 0.00436 | -0.019 | 66.313
2 | 0.347 | 0.00439 | -0.019 | 79.042
2.5 | 0.405 | 0.00458 | -0.02 | 88.417
3 | 0.462 | 0.00504 | -0.021 | 91.719
3.5 | 0.519 | 0.00519 | -0.022 | 99.908
4 | 0.574 | 0.0054 | -0.022 | 106.161
4.5 | 0.627 | 0.00565 | -0.023 | 110.879
5 | 0.677 | 0.00588 | -0.024 | 115.217
5.5 | 0.725 | 0.00553 | -0.025 | 131.086
6 | 0.769 | 0.00575 | -0.026 | 133.827
6.5 | 0.809 | 0.00604 | -0.026 | 134.091
7 | 0.845 | 0.00623 | -0.027 | 135.678
7.5 | 0.875 | 0.00653 | -0.028 | 134.144
8 | 0.9 | 0.00686 | -0.029 | 131.275
8.5 | 0.919 | 0.00865 | -0.029 | 106.272
9 | 0.927 | 0.0091 | -0.03 | 101.83
9.5 | 0.922 | 0.00959 | -0.031 | 96.181
10 | 0.91 | 0.01011 | -0.032 | 89.96
10.5 | 0.889 | 0.01072 | -0.032 | 82.908
11 | 0.859 | 0.01191 | -0.033 | 72.147
11.5 | 0.759 | 0.02869 | -0.03 | 26.455
12 | 0.658 | 0.07139 | -0.02 | 9.212
12.5 | 0.626 | 0.07721 | -0.02 | 8.106
13 | 0.594 | 0.08319 | -0.019 | 7.136
13.5 | 0.565 | 0.08424 | -0.021 | 6.702
14 | 0.532 | 0.09011 | -0.021 | 5.901

## 130. Re 16M Mach 0.00 (2)
BIGFOIL.COM POLAR EXPORT
NACA67-209 a=0.0
NACA67-209 a=0.0 |  |  |  | Cl Max: | 1.6837 | at alpha= | 19 | deg
XFOIL ncrit=9 |  |  |  | L/D Max: | 129.796 | at alpha= | 8.5 | deg
Re: | 16000000 |  |  | Cd Min: | 0.10011 | at alpha= | -18.5 | deg
Mach: | 0 |  |  | Cl=0 at alpha= | -1.0987 | deg
|  |  |  | @ Cl=0.1, Cd= | 0.0049532
|  |  |  | @ Cl=0.4, Cd= | 0.0047299
|  |  |  | @ Cl=0.6, Cd= | 0.0055527
alpha (deg) | Cl | Cd | Cm | Cl/Cd
-20 | -1.2826 | 0.08325 | -0.0421 | -15.4066
-19.5 | -1.2326 | 0.08503 | -0.0414 | -14.4961
-19 | -1.1395 | 0.095 | -0.0352 | -11.9947
-18.5 | -1.0738 | 0.10011 | -0.0315 | -10.7262
-18 | -1.5572 | 0.02642 | -0.0534 | -58.9402
-17.5 | -1.5553 | 0.02417 | -0.0472 | -64.3484
-17 | -1.5395 | 0.02309 | -0.0418 | -66.6739
-16.5 | -1.5317 | 0.02097 | -0.0353 | -73.0424
-16 | -1.5095 | 0.01888 | -0.0311 | -79.9523
-15.5 | -1.4756 | 0.01755 | -0.0285 | -84.0798
-15 | -1.4386 | 0.01628 | -0.0263 | -88.3661
-14.5 | -1.3981 | 0.01521 | -0.0246 | -91.9198
-14 | -1.3549 | 0.01428 | -0.0232 | -94.881
-13.5 | -1.3102 | 0.01344 | -0.022 | -97.4851
-13 | -1.2644 | 0.0126 | -0.0209 | -100.3492
-12.5 | -1.2168 | 0.01192 | -0.0201 | -102.0805
-12 | -1.1686 | 0.01121 | -0.0193 | -104.2462
-11.5 | -1.1192 | 0.0106 | -0.0187 | -105.5849
-11 | -1.0693 | 0.01001 | -0.0182 | -106.8232
-10.5 | -1.02 | 0.00924 | -0.0175 | -110.3896
-10 | -0.9693 | 0.00866 | -0.0171 | -111.9284
-9.5 | -0.9176 | 0.00818 | -0.0168 | -112.176
-9 | -0.865 | 0.00777 | -0.0166 | -111.3256
-8.5 | -0.8118 | 0.00743 | -0.0166 | -109.2598
-8 | -0.7585 | 0.00708 | -0.0165 | -107.1328
-7.5 | -0.7047 | 0.00675 | -0.0165 | -104.4
-7 | -0.6512 | 0.00637 | -0.0164 | -102.2292
-6.5 | -0.5973 | 0.00605 | -0.0164 | -98.7273
-5 | -0.4321 | 0.00541 | -0.017 | -79.8706
-4 | -0.3216 | 0.00495 | -0.0173 | -64.9697
-3.5 | -0.2656 | 0.0048 | -0.0177 | -55.3333
-3 | -0.2096 | 0.00468 | -0.018 | -44.7863
-2.5 | -0.1536 | 0.00455 | -0.0184 | -33.7582
-2 | -0.0981 | 0.00449 | -0.0187 | -21.8486
-1.5 | -0.0435 | 0.00458 | -0.0188 | -9.4978
-1 | 0.0107 | 0.00471 | -0.0188 | 2.2718
-0.5 | 0.0644 | 0.00491 | -0.0189 | 13.1161
1 | 0.221 | 0.0051 | -0.0182 | 43.3333
1.5 | 0.2723 | 0.00498 | -0.0179 | 54.6787
2 | 0.3198 | 0.00434 | -0.0169 | 73.6866
2.5 | 0.3738 | 0.00459 | -0.017 | 81.4379
3 | 0.4281 | 0.00488 | -0.0171 | 87.7254
3.5 | 0.4833 | 0.00507 | -0.0173 | 95.3254
4 | 0.5382 | 0.00528 | -0.0175 | 101.9318
4.5 | 0.5929 | 0.00552 | -0.0177 | 107.4094
5 | 0.6472 | 0.00577 | -0.0179 | 112.1664
5.5 | 0.7014 | 0.00601 | -0.018 | 116.7055
6.5 | 0.8087 | 0.00654 | -0.0181 | 123.6544
7 | 0.8616 | 0.00684 | -0.018 | 125.9649
8 | 0.9661 | 0.0075 | -0.0177 | 128.8133
8.5 | 1.0176 | 0.00784 | -0.0174 | 129.7959
9 | 1.0677 | 0.0083 | -0.0169 | 128.6386
9.5 | 1.1173 | 0.00878 | -0.0163 | 127.2551
10 | 1.1668 | 0.0092 | -0.0158 | 126.8261
10.5 | 1.2154 | 0.0097 | -0.0151 | 125.299
11 | 1.2633 | 0.01018 | -0.0143 | 124.0963
11.5 | 1.3103 | 0.01069 | -0.0134 | 122.5725
12 | 1.3558 | 0.01128 | -0.0123 | 120.195
12.5 | 1.3971 | 0.01213 | -0.0104 | 115.1772
13 | 1.4367 | 0.01306 | -0.0083 | 110.0077
13.5 | 1.4758 | 0.01385 | -0.0062 | 106.556
14 | 1.5119 | 0.0147 | -0.0035 | 102.8503
14.5 | 1.5379 | 0.01535 | 0.0013 | 100.1889
15 | 1.5678 | 0.01635 | 0.0046 | 95.8899
15.5 | 1.5924 | 0.01744 | 0.0088 | 91.3073
16 | 1.6126 | 0.01884 | 0.0133 | 85.5945
16.5 | 1.6339 | 0.0202 | 0.0172 | 80.8861
17 | 1.6543 | 0.02163 | 0.0209 | 76.4817
17.5 | 1.6719 | 0.02331 | 0.0246 | 71.7246
18 | 1.6779 | 0.02587 | 0.0291 | 64.8589
18.5 | 1.6791 | 0.02894 | 0.0331 | 58.02
19 | 1.6837 | 0.032 | 0.0361 | 52.6156
19.5 | 1.6822 | 0.03589 | 0.0386 | 46.871
20 | 1.6592 | 0.04243 | 0.0401 | 39.1044

## 131. Re 16M Mach 0.10 (1)
BIGFOIL.COM POLAR EXPORT
NACA67-209 a=0.0
NACA67-209 a=0.0 |  |  |  | Cl Max: | 0.92 | at alpha= | 9 | deg
JavaFoil+Calcfoil stall+Eppler ext transition |  |  |  | L/D Max: | 134.667 | at alpha= | 6 | deg
Re: | 16000000 |  |  | Cd Min: | 0.00439 | at alpha= | 1 | deg
Mach: | 0.1 |  |  | Cl=0 at alpha= | -0.9661 | deg
|  |  |  | @ Cl=0.1, Cd= | 0.0048532
|  |  |  | @ Cl=0.4, Cd= | 0.0046098
|  |  |  | @ Cl=0.6, Cd= | 0.09165
alpha (deg) | Cl | Cd | Cm | Cl/Cd
-12.5 | -0.436 | 0.07964 | 0.001 | -5.478
-12 | -0.461 | 0.0748 | 0 | -6.163
-11.5 | -0.484 | 0.07092 | 0 | -6.826
-11 | -0.505 | 0.06697 | 0 | -7.545
-10.5 | -0.518 | 0.06362 | -0.001 | -8.141
-10 | -0.526 | 0.05879 | -0.001 | -8.952
-9.5 | -0.529 | 0.0562 | -0.001 | -9.421
-9 | -0.529 | 0.0528 | -0.002 | -10.028
-8.5 | -0.526 | 0.04878 | -0.002 | -10.774
-8 | -0.52 | 0.04334 | -0.003 | -11.998
-7.5 | -0.618 | 0.00678 | -0.005 | -91.192
-7 | -0.594 | 0.00651 | -0.006 | -91.359
-6.5 | -0.565 | 0.00627 | -0.007 | -90.005
-6 | -0.529 | 0.00607 | -0.007 | -87.173
-5.5 | -0.489 | 0.00598 | -0.008 | -81.758
-5 | -0.445 | 0.00583 | -0.009 | -76.321
-4.5 | -0.397 | 0.00575 | -0.01 | -68.964
-4 | -0.345 | 0.00573 | -0.01 | -60.265
-3.5 | -0.292 | 0.00567 | -0.011 | -51.423
-3 | -0.236 | 0.00564 | -0.012 | -41.816
-2.5 | -0.179 | 0.0054 | -0.013 | -33.105
-2 | -0.121 | 0.00537 | -0.013 | -22.503
-1.5 | -0.063 | 0.00535 | -0.014 | -11.7
-1 | -0.004 | 0.00531 | -0.015 | -0.733
-0.5 | 0.055 | 0.00496 | -0.016 | 11.085
0 | 0.114 | 0.00482 | -0.016 | 23.674
0.5 | 0.173 | 0.00466 | -0.017 | 37.065
1 | 0.232 | 0.00439 | -0.018 | 52.769
1.5 | 0.29 | 0.00439 | -0.019 | 66.093
2 | 0.349 | 0.00439 | -0.019 | 79.431
2.5 | 0.407 | 0.00464 | -0.02 | 87.755
3 | 0.464 | 0.00502 | -0.021 | 92.555
3.5 | 0.521 | 0.00517 | -0.022 | 100.829
4 | 0.576 | 0.00539 | -0.023 | 106.888
4.5 | 0.63 | 0.0056 | -0.023 | 112.407
5 | 0.68 | 0.00587 | -0.024 | 115.976
5.5 | 0.728 | 0.00553 | -0.025 | 131.703
6 | 0.772 | 0.00573 | -0.026 | 134.667
6.5 | 0.811 | 0.00603 | -0.026 | 134.662
7 | 0.846 | 0.00633 | -0.027 | 133.725
7.5 | 0.875 | 0.00652 | -0.028 | 134.206
8 | 0.899 | 0.00687 | -0.029 | 130.912
8.5 | 0.916 | 0.00869 | -0.029 | 105.307
9 | 0.92 | 0.00918 | -0.03 | 100.205
9.5 | 0.912 | 0.00972 | -0.031 | 93.772
10 | 0.895 | 0.01026 | -0.032 | 87.193
10.5 | 0.868 | 0.01106 | -0.032 | 78.498
11 | 0.83 | 0.01262 | -0.033 | 65.781
11.5 | 0.668 | 0.0623 | -0.022 | 10.728
12 | 0.643 | 0.06093 | -0.024 | 10.546
12.5 | 0.594 | 0.07652 | -0.02 | 7.76
13 | 0.556 | 0.08467 | -0.019 | 6.564
13.5 | 0.521 | 0.08979 | -0.019 | 5.797
14 | 0.487 | 0.09165 | -0.021 | 5.309

## 132. Re 16M Mach 0.10 (2)
BIGFOIL.COM POLAR EXPORT
NACA67-209 a=0.0
NACA67-209 a=0.0 |  |  |  | Cl Max: | 1.6466 | at alpha= | 17.5 | deg
XFOIL ncrit=9 |  |  |  | L/D Max: | 129.28 | at alpha= | 8.5 | deg
Re: | 16000000 |  |  | Cd Min: | 0.06392 | at alpha= | 20 | deg
Mach: | 0.1 |  |  | Cl=0 at alpha= | -1.1009 | deg
|  |  |  | @ Cl=0.1, Cd= | 0.0049567
|  |  |  | @ Cl=0.4, Cd= | 0.0046981
|  |  |  | @ Cl=0.6, Cd= | 0.005549
alpha (deg) | Cl | Cd | Cm | Cl/Cd
-18 | -1.3548 | 0.04374 | -0.0707 | -30.9739
-17.5 | -1.391 | 0.03708 | -0.068 | -37.5135
-17 | -1.4035 | 0.0332 | -0.0635 | -42.2741
-16.5 | -1.4429 | 0.02785 | -0.0546 | -51.8097
-15.5 | -1.4441 | 0.02272 | -0.0392 | -63.5607
-15 | -1.4411 | 0.0184 | -0.0325 | -78.3207
-14.5 | -1.4042 | 0.01691 | -0.0298 | -83.0396
-14 | -1.364 | 0.01556 | -0.0276 | -87.6607
-13.5 | -1.3205 | 0.01446 | -0.0258 | -91.3209
-13 | -1.2752 | 0.0134 | -0.0242 | -95.1642
-12.5 | -1.2275 | 0.01258 | -0.023 | -97.5755
-12 | -1.179 | 0.01174 | -0.0219 | -100.4259
-11.5 | -1.1291 | 0.01105 | -0.021 | -102.181
-11 | -1.0786 | 0.01037 | -0.0202 | -104.0116
-10.5 | -1.0276 | 0.00969 | -0.0194 | -106.0475
-10 | -0.9765 | 0.009 | -0.0187 | -108.5
-9.5 | -0.9251 | 0.00834 | -0.0181 | -110.9233
-9 | -0.8719 | 0.00789 | -0.0177 | -110.507
-8.5 | -0.8181 | 0.00753 | -0.0175 | -108.6454
-7.5 | -0.7098 | 0.00682 | -0.0172 | -104.0762
-6.5 | -0.6013 | 0.00609 | -0.0169 | -98.7356
-6 | -0.5459 | 0.00585 | -0.017 | -93.3162
-5 | -0.4347 | 0.00543 | -0.0173 | -80.0552
-4.5 | -0.3787 | 0.00523 | -0.0175 | -72.4092
-4 | -0.3233 | 0.00496 | -0.0176 | -65.1815
-2.5 | -0.1542 | 0.00457 | -0.0186 | -33.7418
-2 | -0.0984 | 0.00449 | -0.0188 | -21.9154
-1.5 | -0.0435 | 0.00458 | -0.0189 | -9.4978
-1 | 0.011 | 0.0047 | -0.019 | 2.3404
-0.5 | 0.0649 | 0.00491 | -0.019 | 13.2179
0.5 | 0.1702 | 0.00505 | -0.0186 | 33.703
1 | 0.2222 | 0.0051 | -0.0183 | 43.5686
1.5 | 0.2736 | 0.00498 | -0.0179 | 54.9398
2 | 0.3214 | 0.00435 | -0.017 | 73.8851
2.5 | 0.3757 | 0.00459 | -0.017 | 81.8519
3.5 | 0.4858 | 0.00508 | -0.0173 | 95.6299
4 | 0.5411 | 0.00529 | -0.0175 | 102.2873
4.5 | 0.596 | 0.00553 | -0.0177 | 107.7758
5 | 0.6507 | 0.00579 | -0.0178 | 112.3834
5.5 | 0.7052 | 0.00603 | -0.0178 | 116.9486
6 | 0.7592 | 0.00631 | -0.0178 | 120.317
6.5 | 0.8134 | 0.00656 | -0.0178 | 123.9939
7 | 0.8665 | 0.00689 | -0.0176 | 125.762
7.5 | 0.9192 | 0.00724 | -0.0174 | 126.9613
8 | 0.972 | 0.00756 | -0.0172 | 128.5714
8.5 | 1.0239 | 0.00792 | -0.0168 | 129.2803
9.5 | 1.1246 | 0.00889 | -0.0154 | 126.5017
10 | 1.1746 | 0.00932 | -0.0147 | 126.03
10.5 | 1.2235 | 0.00985 | -0.0138 | 124.2132
11 | 1.2718 | 0.01036 | -0.0128 | 122.7606
11.5 | 1.3185 | 0.01096 | -0.0116 | 120.3011
12 | 1.3639 | 0.01162 | -0.0101 | 117.3752
12.5 | 1.4029 | 0.01274 | -0.0076 | 110.1177
13 | 1.4439 | 0.01357 | -0.0054 | 106.4038
13.5 | 1.4818 | 0.01449 | -0.0027 | 102.2636
14 | 1.5114 | 0.01545 | 0.0015 | 97.8252
14.5 | 1.5391 | 0.01619 | 0.0061 | 95.0649
15 | 1.5651 | 0.01746 | 0.0103 | 89.6392
15.5 | 1.5867 | 0.01884 | 0.015 | 84.2197
16 | 1.6004 | 0.02078 | 0.0203 | 77.0164
16.5 | 1.6162 | 0.02259 | 0.0248 | 71.5449
17 | 1.6339 | 0.02435 | 0.0287 | 67.1006
17.5 | 1.6466 | 0.02656 | 0.0326 | 61.9955
18 | 1.6366 | 0.03061 | 0.0375 | 53.4662
18.5 | 1.6178 | 0.03584 | 0.0414 | 45.1395
19 | 1.6095 | 0.04087 | 0.043 | 39.381
19.5 | 1.5939 | 0.04753 | 0.0429 | 33.5346
20 | 1.5186 | 0.06392 | 0.0364 | 23.7578

## 133. Re 16M Mach 0.25 (1)
BIGFOIL.COM POLAR EXPORT
NACA67-209 a=0.0
NACA67-209 a=0.0 |  |  |  | Cl Max: | 0.881 | at alpha= | 8.5 | deg
JavaFoil+Calcfoil stall+Eppler ext transition |  |  |  | L/D Max: | 132.581 | at alpha= | 6.5 | deg
Re: | 16000000 |  |  | Cd Min: | 0.00436 | at alpha= | 1 | deg
Mach: | 0.25 |  |  | Cl=0 at alpha= | -0.96667 | deg
|  |  |  | @ Cl=0.1, Cd= | 0.09407
|  |  |  | @ Cl=0.4, Cd= | 0.09407
|  |  |  | @ Cl=0.6, Cd= | 0.09407
alpha (deg) | Cl | Cd | Cm | Cl/Cd
-11.5 | -0.25 | 0.07214 | 0 | -3.464
-11 | -0.312 | 0.06797 | 0 | -4.585
-10.5 | -0.358 | 0.06311 | -0.001 | -5.675
-10 | -0.395 | 0.06002 | -0.001 | -6.586
-9.5 | -0.426 | 0.05735 | -0.001 | -7.425
-9 | -0.449 | 0.05406 | -0.002 | -8.313
-8.5 | -0.465 | 0.05128 | -0.002 | -9.073
-8 | -0.473 | 0.04777 | -0.002 | -9.91
-7.5 | -0.477 | 0.04198 | -0.003 | -11.367
-7 | -0.473 | 0.03746 | -0.004 | -12.619
-6.5 | -0.556 | 0.00646 | -0.007 | -86.066
-6 | -0.528 | 0.00621 | -0.008 | -85.016
-5.5 | -0.493 | 0.0061 | -0.008 | -80.72
-5 | -0.451 | 0.00592 | -0.009 | -76.11
-4.5 | -0.404 | 0.0058 | -0.01 | -69.658
-4 | -0.353 | 0.00577 | -0.011 | -61.167
-3.5 | -0.299 | 0.00553 | -0.011 | -54.041
-3 | -0.242 | 0.00546 | -0.012 | -44.313
-2.5 | -0.183 | 0.00539 | -0.013 | -34.02
-2 | -0.124 | 0.0054 | -0.014 | -22.973
-1.5 | -0.064 | 0.00538 | -0.014 | -11.945
-1 | -0.004 | 0.00534 | -0.015 | -0.749
-0.5 | 0.056 | 0.005 | -0.016 | 11.305
0 | 0.117 | 0.00476 | -0.017 | 24.631
0.5 | 0.178 | 0.00469 | -0.018 | 37.888
1 | 0.238 | 0.00436 | -0.018 | 54.6
1.5 | 0.298 | 0.00441 | -0.019 | 67.675
2 | 0.358 | 0.00443 | -0.02 | 80.942
2.5 | 0.418 | 0.00464 | -0.021 | 90.106
3 | 0.477 | 0.00512 | -0.022 | 93.174
3.5 | 0.535 | 0.00527 | -0.022 | 101.414
4 | 0.591 | 0.00552 | -0.023 | 107.075
4.5 | 0.645 | 0.00572 | -0.024 | 112.768
5 | 0.696 | 0.00537 | -0.025 | 129.641
5.5 | 0.742 | 0.00565 | -0.026 | 131.429
6 | 0.784 | 0.00595 | -0.026 | 131.783
6.5 | 0.82 | 0.00618 | -0.027 | 132.581
7 | 0.848 | 0.00652 | -0.028 | 130.2
7.5 | 0.869 | 0.00826 | -0.029 | 105.147
8 | 0.88 | 0.00876 | -0.029 | 100.376
8.5 | 0.881 | 0.00929 | -0.03 | 94.809
9 | 0.862 | 0.00983 | -0.031 | 87.714
9.5 | 0.821 | 0.01053 | -0.032 | 78
10 | 0.765 | 0.01137 | -0.032 | 67.331
10.5 | 0.574 | 0.06375 | -0.018 | 8.999
11 | 0.509 | 0.06878 | -0.018 | 7.408
11.5 | 0.438 | 0.07468 | -0.018 | 5.859
12 | 0.36 | 0.07994 | -0.017 | 4.504
12.5 | 0.276 | 0.08505 | -0.018 | 3.243
13 | 0.171 | 0.08838 | -0.019 | 1.94
13.5 | 0.081 | 0.09407 | -0.019 | 0.866

## 134. Re 16M Mach 0.25 (2)
BIGFOIL.COM POLAR EXPORT
NACA67-209 a=0.0
NACA67-209 a=0.0 |  |  |  | Cl Max: | 1.4033 | at alpha= | 12.5 | deg
XFOIL ncrit=9 |  |  |  | L/D Max: | 126.809 | at alpha= | 7.5 | deg
Re: | 16000000 |  |  | Cd Min: | 0.21637 | at alpha= | -18.5 | deg
Mach: | 0.25 |  |  | Cl=0 at alpha= | -1.1118 | deg
|  |  |  | @ Cl=0.1, Cd= | 0.0049321
|  |  |  | @ Cl=0.4, Cd= | 0.0047082
|  |  |  | @ Cl=0.6, Cd= | 0.0055487
alpha (deg) | Cl | Cd | Cm | Cl/Cd
-18.5 | -0.6815 | 0.21637 | 0.0264 | -3.1497
-18 | -0.6644 | 0.20966 | 0.0222 | -3.1689
-17.5 | -0.6482 | 0.20231 | 0.018 | -3.204
-17 | -0.6281 | 0.19755 | 0.0141 | -3.1794
-16.5 | -0.6131 | 0.18963 | 0.0099 | -3.2331
-15 | -0.608 | 0.15979 | 0.0013 | -3.805
-14.5 | -0.595 | 0.14874 | -0.0062 | -4.0003
-14 | -0.5722 | 0.14068 | -0.0131 | -4.0674
-13.5 | -0.5509 | 0.13236 | -0.0201 | -4.1621
-13 | -0.6697 | 0.09458 | -0.0397 | -7.0808
-12 | -0.7475 | 0.06542 | -0.0609 | -11.4262
-11.5 | -0.7391 | 0.06199 | -0.0614 | -11.9229
-11 | -0.8143 | 0.05287 | -0.0552 | -15.4019
-10.5 | -1.0622 | 0.01407 | -0.0324 | -75.494
-10 | -1.0143 | 0.01206 | -0.0295 | -84.1045
-9 | -0.9085 | 0.00925 | -0.0252 | -98.2162
-8.5 | -0.8535 | 0.00829 | -0.0236 | -102.9554
-8 | -0.7959 | 0.00774 | -0.0225 | -102.8295
-7.5 | -0.7379 | 0.00728 | -0.0216 | -101.3599
-7 | -0.6799 | 0.00688 | -0.0209 | -98.8227
-6.5 | -0.6227 | 0.00644 | -0.0202 | -96.6925
-6 | -0.5655 | 0.00602 | -0.0196 | -93.9369
-5.5 | -0.5071 | 0.00576 | -0.0193 | -88.0382
-4 | -0.3327 | 0.00505 | -0.019 | -65.8812
-3.5 | -0.2747 | 0.00484 | -0.0191 | -56.7562
-2 | -0.1001 | 0.00447 | -0.0197 | -22.3937
-1.5 | -0.0434 | 0.00455 | -0.0198 | -9.5385
-1 | 0.0125 | 0.00468 | -0.0198 | 2.6709
-0.5 | 0.0679 | 0.00488 | -0.0197 | 13.9139
0 | 0.1234 | 0.00497 | -0.0197 | 24.829
0.5 | 0.1759 | 0.00504 | -0.0192 | 34.9008
1 | 0.2287 | 0.00511 | -0.0187 | 44.7554
1.5 | 0.281 | 0.00496 | -0.0183 | 56.6532
2 | 0.3299 | 0.00437 | -0.0172 | 75.492
2.5 | 0.3858 | 0.00463 | -0.0171 | 83.3261
3 | 0.4421 | 0.00494 | -0.0171 | 89.4939
3.5 | 0.4996 | 0.00513 | -0.0173 | 97.3879
4 | 0.5566 | 0.00535 | -0.0173 | 104.0374
4.5 | 0.6134 | 0.00561 | -0.0173 | 109.3405
5 | 0.67 | 0.00588 | -0.0172 | 113.9456
5.5 | 0.7263 | 0.00618 | -0.0169 | 117.5243
6 | 0.7829 | 0.00644 | -0.0166 | 121.5683
6.5 | 0.8389 | 0.00676 | -0.0162 | 124.0976
7.5 | 0.9498 | 0.00749 | -0.0148 | 126.8091
8 | 1.0042 | 0.00794 | -0.0139 | 126.4736
8.5 | 1.0575 | 0.00849 | -0.0125 | 124.5583
9 | 1.1112 | 0.00899 | -0.0112 | 123.604
9.5 | 1.1644 | 0.00954 | -0.0097 | 122.0545
10 | 1.216 | 0.01019 | -0.0078 | 119.3327
10.5 | 1.266 | 0.01099 | -0.0055 | 115.1956
11 | 1.3127 | 0.012 | -0.0025 | 109.3917
11.5 | 1.3535 | 0.01351 | 0.0014 | 100.185
12 | 1.3904 | 0.01517 | 0.006 | 91.6546
12.5 | 1.4033 | 0.01798 | 0.014 | 78.0478
13 | 1.3923 | 0.02126 | 0.0251 | 65.4892
13.5 | 1.3704 | 0.02615 | 0.0346 | 52.4054
14 | 1.3294 | 0.03225 | 0.0435 | 41.2217
14.5 | 1.3124 | 0.03722 | 0.0483 | 35.2606
15 | 1.275 | 0.04487 | 0.0506 | 28.4154
15.5 | 1.1838 | 0.06201 | 0.0434 | 19.0905
16 | 1.129 | 0.08178 | 0.0286 | 13.8053
16.5 | 1.0852 | 0.10174 | 0.0168 | 10.6664
17 | 1.0258 | 0.12318 | 0.0036 | 8.3277
17.5 | 0.9681 | 0.14558 | -0.0106 | 6.65

## 135. Re 16M Mach 0.50 (1)
BIGFOIL.COM POLAR EXPORT
NACA67-209 a=0.0
NACA67-209 a=0.0 |  |  |  | Cl Max: | 1.104 | at alpha= | 20 | deg
JavaFoil+Calcfoil stall+Eppler ext transition |  |  |  | L/D Max: | 126.174 | at alpha= | 4.5 | deg
Re: | 16000000 |  |  | Cd Min: | 0.00423 | at alpha= | 2 | deg
Mach: | 0.5 |  |  | Cl=0 at alpha= | -0.97015 | deg
|  |  |  | @ Cl=0.1, Cd= | 0.0051209
|  |  |  | @ Cl=0.4, Cd= | 0.00423
|  |  |  | @ Cl=0.6, Cd= | 0.005111
alpha (deg) | Cl | Cd | Cm | Cl/Cd
-20 | -1.013 | 0.1555 | 0.007 | -6.515
-19.5 | -0.985 | 0.15375 | 0.007 | -6.408
-19 | -0.959 | 0.14609 | 0.006 | -6.563
-18.5 | -0.933 | 0.14103 | 0.006 | -6.616
-18 | -0.908 | 0.12906 | 0.005 | -7.036
-17.5 | -0.881 | 0.1291 | 0.005 | -6.822
-17 | -0.857 | 0.11705 | 0.005 | -7.323
-16.5 | -0.829 | 0.11324 | 0.004 | -7.323
-16 | -0.805 | 0.10545 | 0.004 | -7.632
-15.5 | -0.784 | 0.09309 | 0.004 | -8.425
-15 | -0.775 | 0.07389 | 0.004 | -10.485
-14.5 | -0.853 | 0.01848 | 0.004 | -46.167
-14 | -0.697 | 0.09311 | 0.002 | -7.482
-13.5 | -0.671 | 0.08595 | 0.002 | -7.812
-13 | -0.649 | 0.07651 | 0.002 | -8.482
-12.5 | -0.63 | 0.06569 | 0.001 | -9.587
-12 | -0.618 | 0.05097 | 0.001 | -12.125
-11.5 | -0.688 | 0.01118 | 0 | -61.515
-11 | -0.536 | 0.07519 | 0 | -7.125
-10.5 | -0.51 | 0.06633 | -0.001 | -7.687
-10 | -0.485 | 0.05991 | -0.001 | -8.09
-9.5 | -0.462 | 0.05187 | -0.002 | -8.912
-9 | -0.529 | 0.00905 | -0.004 | -58.459
-8.5 | -0.498 | 0.0084 | -0.004 | -59.347
-8 | -0.376 | 0.05172 | -0.002 | -7.27
-7.5 | -0.35 | 0.04639 | -0.003 | -7.547
-7 | -0.324 | 0.0425 | -0.004 | -7.632
-6.5 | -0.367 | 0.00632 | -0.008 | -58.007
-6 | -0.334 | 0.00667 | -0.008 | -50.041
-5.5 | -0.243 | 0.03744 | -0.005 | -6.49
-5 | -0.303 | 0.03545 | -0.005 | -8.554
-4.5 | -0.409 | 0.00609 | -0.011 | -67.077
-4 | -0.377 | 0.00582 | -0.012 | -64.752
-3.5 | -0.326 | 0.00567 | -0.013 | -57.52
-3 | -0.267 | 0.00564 | -0.014 | -47.327
-2.5 | -0.204 | 0.00553 | -0.014 | -36.831
-2 | -0.138 | 0.00555 | -0.015 | -24.903
-1.5 | -0.072 | 0.00544 | -0.016 | -13.171
-1 | -0.004 | 0.00544 | -0.017 | -0.821
-0.5 | 0.063 | 0.00548 | -0.018 | 11.524
0 | 0.131 | 0.00482 | -0.019 | 27.184
0.5 | 0.198 | 0.00456 | -0.02 | 43.502
1 | 0.266 | 0.00435 | -0.021 | 61.158
1.5 | 0.333 | 0.00438 | -0.021 | 76.089
2 | 0.4 | 0.00423 | -0.022 | 94.513
2.5 | 0.466 | 0.00467 | -0.023 | 99.759
3 | 0.531 | 0.00481 | -0.024 | 110.32
3.5 | 0.594 | 0.00508 | -0.025 | 116.936
4 | 0.654 | 0.00539 | -0.026 | 121.3
4.5 | 0.707 | 0.00561 | -0.027 | 126.174
5 | 0.749 | 0.00728 | -0.028 | 102.978
5.5 | 0.771 | 0.00784 | -0.028 | 98.369
6 | 0.746 | 0.00848 | -0.029 | 87.91
6.5 | 0.491 | 0.00897 | -0.03 | 54.775
7 | 0.426 | 0.04434 | -0.016 | 9.598
7.5 | 0.555 | 0.00975 | -0.032 | 56.917
8 | 0.586 | 0.01059 | -0.033 | 55.322
8.5 | 0.508 | 0.05073 | -0.02 | 10.007
9 | 0.53 | 0.0584 | -0.017 | 9.07
9.5 | 0.681 | 0.01196 | -0.035 | 56.879
10 | 0.708 | 0.01351 | -0.036 | 52.39
10.5 | 0.611 | 0.06503 | -0.021 | 9.403
11 | 0.634 | 0.07414 | -0.02 | 8.556
11.5 | 0.802 | 0.01464 | -0.038 | 54.798
12 | 0.824 | 0.01723 | -0.039 | 47.828
12.5 | 0.735 | 0.0663 | -0.029 | 11.089
13 | 0.743 | 0.08551 | -0.024 | 8.688
13.5 | 0.767 | 0.09411 | -0.024 | 8.145
14 | 0.935 | 0.02209 | -0.042 | 42.344
14.5 | 0.861 | 0.06683 | -0.034 | 12.876
15 | 0.859 | 0.09053 | -0.03 | 9.493
15.5 | 0.884 | 0.09716 | -0.03 | 9.098
16 | 0.897 | 0.11597 | -0.027 | 7.737
16.5 | 0.922 | 0.12564 | -0.028 | 7.34
17 | 0.949 | 0.12939 | -0.029 | 7.335
17.5 | 0.977 | 0.13472 | -0.03 | 7.251
18 | 1.003 | 0.13989 | -0.031 | 7.172
18.5 | 1.025 | 0.15381 | -0.03 | 6.663
19 | 1.051 | 0.15998 | -0.031 | 6.571
19.5 | 1.077 | 0.16456 | -0.032 | 6.546
20 | 1.104 | 0.16787 | -0.033 | 6.578

## 136. Re 16M Mach 0.50 (2)
BIGFOIL.COM POLAR EXPORT
NACA67-209 a=0.0
NACA67-209 a=0.0 |  |  |  | Cl Max: | 0.9648 | at alpha= | 7 | deg
XFOIL ncrit=9 |  |  |  | L/D Max: | 122.382 | at alpha= | 6 | deg
Re: | 16000000 |  |  | Cd Min: | 0.27488 | at alpha= | 20 | deg
Mach: | 0.5 |  |  | Cl=0 at alpha= | -1.1677 | deg
|  |  |  | @ Cl=0.1, Cd= | 0.0048645
|  |  |  | @ Cl=0.4, Cd= | 0.0046978
|  |  |  | @ Cl=0.6, Cd= | 0.0056124
alpha (deg) | Cl | Cd | Cm | Cl/Cd
-11 | -0.4614 | 0.11101 | -0.0363 | -4.1564
-10.5 | -0.4613 | 0.10039 | -0.0418 | -4.5951
-10 | -0.4586 | 0.0912 | -0.0467 | -5.0285
-9.5 | -0.4606 | 0.08169 | -0.0519 | -5.6384
-9 | -0.4566 | 0.07404 | -0.0562 | -6.1669
-8.5 | -0.4772 | 0.063 | -0.0651 | -7.5746
-8 | -0.5011 | 0.05538 | -0.0673 | -9.0484
-7 | -0.5395 | 0.04167 | -0.0588 | -12.947
-6.5 | -0.5424 | 0.03356 | -0.0535 | -16.1621
-6 | -0.5351 | 0.02553 | -0.0471 | -20.9597
-5.5 | -0.5257 | 0.01641 | -0.0392 | -32.0353
-5 | -0.4987 | 0.00824 | -0.0328 | -60.5218
-4.5 | -0.4405 | 0.00611 | -0.029 | -72.0949
-4 | -0.3733 | 0.00559 | -0.0271 | -66.78
-3.5 | -0.3076 | 0.00509 | -0.0255 | -60.4322
-3 | -0.2402 | 0.00483 | -0.0248 | -49.7308
-2 | -0.1067 | 0.00451 | -0.0243 | -23.6585
-1.5 | -0.0416 | 0.00447 | -0.0241 | -9.3065
-1 | 0.021 | 0.0046 | -0.0237 | 4.5652
-0.5 | 0.0826 | 0.00481 | -0.0233 | 17.1726
0 | 0.1432 | 0.005 | -0.0228 | 28.64
0.5 | 0.2017 | 0.00502 | -0.022 | 40.1793
1 | 0.2571 | 0.00515 | -0.0206 | 49.9223
1.5 | 0.3052 | 0.00427 | -0.0181 | 71.4754
2 | 0.3662 | 0.00449 | -0.0175 | 81.559
2.5 | 0.428 | 0.00487 | -0.0168 | 87.885
3 | 0.4917 | 0.00516 | -0.0163 | 95.2907
3.5 | 0.5568 | 0.00542 | -0.0159 | 102.7306
4 | 0.6219 | 0.00571 | -0.0151 | 108.9142
4.5 | 0.6869 | 0.00601 | -0.0139 | 114.2928
5 | 0.7522 | 0.00636 | -0.0124 | 118.2704
5.5 | 0.8181 | 0.00673 | -0.0105 | 121.5602
6 | 0.8836 | 0.00722 | -0.0077 | 122.3823
6.5 | 0.9391 | 0.00845 | -0.0024 | 111.1361
7 | 0.9648 | 0.01293 | 0.0071 | 74.6172
7.5 | 0.961 | 0.02054 | 0.0181 | 46.7868
8 | 0.9417 | 0.02733 | 0.0296 | 34.4566
8.5 | 0.9043 | 0.03229 | 0.0429 | 28.0056
9 | 0.8681 | 0.03813 | 0.0515 | 22.7669
9.5 | 0.8256 | 0.04567 | 0.0555 | 18.0775
10 | 0.7963 | 0.05384 | 0.0543 | 14.7901
10.5 | 0.7669 | 0.06688 | 0.0444 | 11.4668
11 | 0.7667 | 0.0837 | 0.0282 | 9.1601
11.5 | 0.7598 | 0.09775 | 0.0169 | 7.7729
12.5 | 0.7378 | 0.11872 | 0.0083 | 6.2146
13 | 0.7323 | 0.13098 | 0.0015 | 5.5909
13.5 | 0.7324 | 0.14269 | -0.005 | 5.1328
14 | 0.7383 | 0.15361 | -0.0109 | 4.8063
14.5 | 0.7432 | 0.16546 | -0.0172 | 4.4917
15 | 0.7521 | 0.17669 | -0.0232 | 4.2566
15.5 | 0.7645 | 0.18732 | -0.0287 | 4.0813
16 | 0.7773 | 0.19841 | -0.0344 | 3.9176
16.5 | 0.7943 | 0.20769 | -0.0396 | 3.8244
17.5 | 0.7068 | 0.21282 | -0.0686 | 3.3211
18 | 0.8498 | 0.23509 | -0.0551 | 3.6148
18.5 | 0.8679 | 0.24512 | -0.0604 | 3.5407
19 | 0.8867 | 0.25495 | -0.0657 | 3.4779
19.5 | 0.9055 | 0.26549 | -0.071 | 3.4107
20 | 0.9251 | 0.27488 | -0.0763 | 3.3655

## 137. Re 18M Mach 0.00 (1)
BIGFOIL.COM POLAR EXPORT
NACA67-209 a=0.0
NACA67-209 a=0.0 |  |  |  | Cl Max: | 0.927 | at alpha= | 9 | deg
JavaFoil+Calcfoil stall+Eppler ext transition |  |  |  | L/D Max: | 138.657 | at alpha= | 7 | deg
Re: | 18000000 |  |  | Cd Min: | 0.00461 | at alpha= | 2 | deg
Mach: | 0 |  |  | Cl=0 at alpha= | -0.9661 | deg
|  |  |  | @ Cl=0.1, Cd= | 0.0050425
|  |  |  | @ Cl=0.4, Cd= | 0.0046374
|  |  |  | @ Cl=0.6, Cd= | 0.08886
alpha (deg) | Cl | Cd | Cm | Cl/Cd
-13 | -0.447 | 0.08139 | 0.001 | -5.492
-12.5 | -0.468 | 0.0794 | 0.001 | -5.898
-12 | -0.49 | 0.07421 | 0 | -6.6
-11.5 | -0.509 | 0.07068 | 0 | -7.204
-11 | -0.526 | 0.06693 | 0 | -7.863
-10.5 | -0.535 | 0.06323 | -0.001 | -8.469
-10 | -0.541 | 0.05897 | -0.001 | -9.167
-9.5 | -0.542 | 0.05539 | -0.001 | -9.781
-9 | -0.539 | 0.05169 | -0.002 | -10.434
-8.5 | -0.534 | 0.04718 | -0.002 | -11.325
-8 | -0.642 | 0.00639 | -0.004 | -100.506
-7.5 | -0.622 | 0.00663 | -0.005 | -93.778
-7 | -0.596 | 0.00638 | -0.006 | -93.447
-6.5 | -0.565 | 0.00627 | -0.007 | -90.216
-6 | -0.529 | 0.00611 | -0.007 | -86.583
-5.5 | -0.488 | 0.00602 | -0.008 | -81.074
-5 | -0.444 | 0.00585 | -0.009 | -75.87
-4.5 | -0.395 | 0.00581 | -0.01 | -68.008
-4 | -0.344 | 0.00574 | -0.01 | -59.945
-3.5 | -0.29 | 0.00567 | -0.011 | -51.23
-3 | -0.235 | 0.00564 | -0.012 | -41.597
-2.5 | -0.178 | 0.0054 | -0.012 | -32.913
-2 | -0.12 | 0.00538 | -0.013 | -22.346
-1.5 | -0.062 | 0.00532 | -0.014 | -11.693
-1 | -0.004 | 0.00535 | -0.015 | -0.725
-0.5 | 0.055 | 0.00534 | -0.015 | 10.242
0 | 0.114 | 0.00495 | -0.016 | 22.939
0.5 | 0.172 | 0.0048 | -0.017 | 35.831
1 | 0.23 | 0.00478 | -0.018 | 48.193
1.5 | 0.289 | 0.00469 | -0.019 | 61.599
2 | 0.347 | 0.00461 | -0.019 | 75.275
2.5 | 0.405 | 0.00464 | -0.02 | 87.22
3 | 0.462 | 0.00497 | -0.021 | 93
3.5 | 0.519 | 0.0051 | -0.022 | 101.607
4 | 0.574 | 0.00537 | -0.022 | 106.93
4.5 | 0.627 | 0.00548 | -0.023 | 114.33
5 | 0.677 | 0.00574 | -0.024 | 117.926
5.5 | 0.725 | 0.00597 | -0.025 | 121.499
6 | 0.769 | 0.00563 | -0.026 | 136.613
6.5 | 0.81 | 0.00592 | -0.026 | 136.827
7 | 0.845 | 0.0061 | -0.027 | 138.657
7.5 | 0.876 | 0.00639 | -0.028 | 137.027
8 | 0.9 | 0.00671 | -0.029 | 134.204
8.5 | 0.92 | 0.00846 | -0.029 | 108.669
9 | 0.927 | 0.00891 | -0.03 | 104.076
9.5 | 0.923 | 0.00938 | -0.031 | 98.317
10 | 0.91 | 0.0099 | -0.032 | 91.93
10.5 | 0.89 | 0.0105 | -0.032 | 84.734
11 | 0.86 | 0.01168 | -0.033 | 73.623
11.5 | 0.697 | 0.0591 | -0.023 | 11.8
12 | 0.659 | 0.06987 | -0.021 | 9.438
12.5 | 0.626 | 0.0775 | -0.02 | 8.073
13 | 0.594 | 0.08302 | -0.02 | 7.153
13.5 | 0.565 | 0.08291 | -0.022 | 6.82
14 | 0.533 | 0.08886 | -0.022 | 5.993

## 138. Re 18M Mach 0.00 (2)
BIGFOIL.COM POLAR EXPORT
NACA67-209 a=0.0
NACA67-209 a=0.0 |  |  |  | Cl Max: | 1.7101 | at alpha= | 19.5 | deg
XFOIL ncrit=9 |  |  |  | L/D Max: | 132.442 | at alpha= | 8.5 | deg
Re: | 18000000 |  |  | Cd Min: | 0.10328 | at alpha= | -18.5 | deg
Mach: | 0 |  |  | Cl=0 at alpha= | -1.0839 | deg
|  |  |  | @ Cl=0.1, Cd= | 0.0050203
|  |  |  | @ Cl=0.4, Cd= | 0.0046734
|  |  |  | @ Cl=0.6, Cd= | 0.0054476
alpha (deg) | Cl | Cd | Cm | Cl/Cd
-20 | -1.2627 | 0.08717 | -0.04 | -14.4855
-19.5 | -1.2145 | 0.08845 | -0.0394 | -13.7309
-19 | -1.1113 | 0.10057 | -0.0315 | -11.05
-18.5 | -1.0571 | 0.10328 | -0.0295 | -10.2353
-18 | -1.5684 | 0.02573 | -0.0522 | -60.9561
-17.5 | -1.5627 | 0.02361 | -0.0465 | -66.1881
-17 | -1.5448 | 0.02301 | -0.0409 | -67.136
-16.5 | -1.5383 | 0.02055 | -0.0343 | -74.8564
-16 | -1.5149 | 0.01852 | -0.0303 | -81.7981
-15.5 | -1.48 | 0.01721 | -0.0278 | -85.9965
-15 | -1.4449 | 0.01573 | -0.0254 | -91.8563
-14.5 | -1.4034 | 0.01472 | -0.0238 | -95.3397
-14 | -1.3599 | 0.01383 | -0.0224 | -98.3297
-13.5 | -1.3146 | 0.01301 | -0.0213 | -101.0453
-13 | -1.2683 | 0.01222 | -0.0203 | -103.7889
-12.5 | -1.2204 | 0.01155 | -0.0195 | -105.6623
-12 | -1.1719 | 0.01088 | -0.0188 | -107.7114
-11.5 | -1.1223 | 0.0103 | -0.0182 | -108.9612
-11 | -1.072 | 0.00972 | -0.0177 | -110.2881
-10.5 | -1.022 | 0.00908 | -0.0172 | -112.5551
-10 | -0.9711 | 0.00851 | -0.0167 | -114.1128
-9.5 | -0.9196 | 0.00798 | -0.0164 | -115.2381
-9 | -0.867 | 0.00759 | -0.0163 | -114.2292
-8.5 | -0.8138 | 0.00725 | -0.0162 | -112.2483
-8 | -0.7603 | 0.0069 | -0.0161 | -110.1884
-7.5 | -0.7064 | 0.00659 | -0.0161 | -107.1927
-6.5 | -0.5987 | 0.00592 | -0.0161 | -101.1318
-6 | -0.5437 | 0.00569 | -0.0163 | -95.5536
-5 | -0.4332 | 0.00529 | -0.0167 | -81.8904
-4.5 | -0.3776 | 0.0051 | -0.017 | -74.0392
-4 | -0.3225 | 0.00486 | -0.0172 | -66.358
-3.5 | -0.2666 | 0.00471 | -0.0175 | -56.603
-2.5 | -0.1545 | 0.00453 | -0.0182 | -34.106
-2 | -0.0997 | 0.00454 | -0.0184 | -21.9604
-1.5 | -0.0451 | 0.00464 | -0.0185 | -9.7198
-1 | 0.0091 | 0.00478 | -0.0186 | 1.9038
-0.5 | 0.0632 | 0.00494 | -0.0187 | 12.7935
0.5 | 0.1686 | 0.00517 | -0.0184 | 32.6112
1 | 0.2213 | 0.00514 | -0.0183 | 43.0545
1.5 | 0.2735 | 0.00512 | -0.0181 | 53.418
2 | 0.3206 | 0.00438 | -0.0171 | 73.1963
2.5 | 0.3743 | 0.00457 | -0.0171 | 81.9037
3 | 0.429 | 0.00479 | -0.0172 | 89.5616
3.5 | 0.4844 | 0.00498 | -0.0175 | 97.2691
4 | 0.5394 | 0.00519 | -0.0178 | 103.9306
4.5 | 0.594 | 0.00542 | -0.0179 | 109.5941
5 | 0.6484 | 0.00567 | -0.0181 | 114.3563
6 | 0.7565 | 0.00617 | -0.0183 | 122.6094
6.5 | 0.8103 | 0.00641 | -0.0184 | 126.4119
7 | 0.8632 | 0.00673 | -0.0183 | 128.2615
7.5 | 0.9157 | 0.00705 | -0.0182 | 129.8865
8 | 0.9681 | 0.00735 | -0.018 | 131.7143
8.5 | 1.0198 | 0.0077 | -0.0178 | 132.4416
9 | 1.0699 | 0.00816 | -0.0173 | 131.1152
10 | 1.1699 | 0.00901 | -0.0163 | 129.8446
10.5 | 1.2187 | 0.00947 | -0.0157 | 128.6906
11 | 1.2669 | 0.00995 | -0.015 | 127.3266
11.5 | 1.3139 | 0.01047 | -0.0141 | 125.4919
12 | 1.3598 | 0.01105 | -0.013 | 123.0588
13 | 1.4425 | 0.01272 | -0.0093 | 113.4041
13.5 | 1.4826 | 0.01346 | -0.0074 | 110.1486
14 | 1.5203 | 0.01428 | -0.005 | 106.4636
14.5 | 1.5512 | 0.01497 | -0.0013 | 103.6206
15 | 1.5784 | 0.01583 | 0.0029 | 99.7094
15.5 | 1.6034 | 0.01684 | 0.0071 | 95.2138
16 | 1.6256 | 0.0181 | 0.0114 | 89.8122
16.5 | 1.6477 | 0.01937 | 0.0154 | 85.0645
17 | 1.6691 | 0.02072 | 0.0191 | 80.555
17.5 | 1.6871 | 0.02232 | 0.023 | 75.5869
18 | 1.6967 | 0.02457 | 0.0273 | 69.0558
18.5 | 1.7023 | 0.02723 | 0.0313 | 62.5156
19 | 1.709 | 0.03 | 0.0345 | 56.9667
19.5 | 1.7101 | 0.03347 | 0.0373 | 51.0935
20 | 1.6966 | 0.03865 | 0.0396 | 43.8965

## 139. Re 18M Mach 0.10 (1)
BIGFOIL.COM POLAR EXPORT
NACA67-209 a=0.0
NACA67-209 a=0.0 |  |  |  | Cl Max: | 0.921 | at alpha= | 9 | deg
JavaFoil+Calcfoil stall+Eppler ext transition |  |  |  | L/D Max: | 137.472 | at alpha= | 6.5 | deg
Re: | 18000000 |  |  | Cd Min: | 0.00461 | at alpha= | 2.5 | deg
Mach: | 0.1 |  |  | Cl=0 at alpha= | -0.9661 | deg
|  |  |  | @ Cl=0.1, Cd= | 0.0050363
|  |  |  | @ Cl=0.4, Cd= | 0.0046136
|  |  |  | @ Cl=0.6, Cd= | 0.091
alpha (deg) | Cl | Cd | Cm | Cl/Cd
-12.5 | -0.436 | 0.07911 | 0.001 | -5.516
-12 | -0.461 | 0.07526 | 0 | -6.126
-11.5 | -0.485 | 0.06969 | 0 | -6.959
-11 | -0.505 | 0.06679 | 0 | -7.569
-10.5 | -0.518 | 0.06318 | -0.001 | -8.199
-10 | -0.525 | 0.05921 | -0.001 | -8.874
-9.5 | -0.53 | 0.05572 | -0.001 | -9.509
-9 | -0.53 | 0.05229 | -0.002 | -10.132
-8.5 | -0.526 | 0.04847 | -0.002 | -10.853
-8 | -0.521 | 0.0425 | -0.003 | -12.263
-7.5 | -0.618 | 0.00672 | -0.005 | -92.078
-7 | -0.594 | 0.00642 | -0.006 | -92.538
-6.5 | -0.565 | 0.00625 | -0.007 | -90.356
-6 | -0.529 | 0.00615 | -0.007 | -86.05
-5.5 | -0.489 | 0.00601 | -0.008 | -81.447
-5 | -0.445 | 0.0059 | -0.009 | -75.409
-4.5 | -0.397 | 0.00579 | -0.01 | -68.513
-4 | -0.345 | 0.00577 | -0.01 | -59.87
-3.5 | -0.292 | 0.00567 | -0.011 | -51.48
-3 | -0.236 | 0.00567 | -0.012 | -41.585
-2.5 | -0.179 | 0.00543 | -0.013 | -32.927
-2 | -0.121 | 0.00536 | -0.013 | -22.565
-1.5 | -0.063 | 0.00529 | -0.014 | -11.817
-1 | -0.004 | 0.00532 | -0.015 | -0.732
-0.5 | 0.055 | 0.00541 | -0.016 | 10.171
0 | 0.114 | 0.00492 | -0.016 | 23.193
0.5 | 0.173 | 0.00477 | -0.017 | 36.228
1 | 0.232 | 0.00479 | -0.018 | 48.355
1.5 | 0.29 | 0.00465 | -0.019 | 62.421
2 | 0.349 | 0.00464 | -0.019 | 75.221
2.5 | 0.407 | 0.00461 | -0.02 | 88.21
3 | 0.464 | 0.00494 | -0.021 | 93.915
3.5 | 0.521 | 0.00518 | -0.022 | 100.642
4 | 0.576 | 0.00535 | -0.023 | 107.809
4.5 | 0.63 | 0.00557 | -0.023 | 113.096
5 | 0.68 | 0.00575 | -0.024 | 118.266
5.5 | 0.728 | 0.00595 | -0.025 | 122.25
6 | 0.772 | 0.00571 | -0.026 | 135.119
6.5 | 0.812 | 0.0059 | -0.026 | 137.472
7 | 0.846 | 0.00619 | -0.027 | 136.611
7.5 | 0.875 | 0.00648 | -0.028 | 135.03
8 | 0.899 | 0.00671 | -0.029 | 133.977
8.5 | 0.916 | 0.00852 | -0.029 | 107.544
9 | 0.921 | 0.00899 | -0.03 | 102.441
9.5 | 0.912 | 0.00954 | -0.031 | 95.64
10 | 0.895 | 0.01008 | -0.032 | 88.826
10.5 | 0.869 | 0.0108 | -0.032 | 80.493
11 | 0.833 | 0.01216 | -0.033 | 68.49
11.5 | 0.667 | 0.06319 | -0.022 | 10.554
12 | 0.658 | 0.05064 | -0.027 | 12.987
12.5 | 0.595 | 0.0752 | -0.021 | 7.911
13 | 0.556 | 0.08426 | -0.019 | 6.6
13.5 | 0.521 | 0.08966 | -0.019 | 5.806
14 | 0.487 | 0.091 | -0.021 | 5.352

## 140. Re 18M Mach 0.10 (2)
BIGFOIL.COM POLAR EXPORT
NACA67-209 a=0.0
NACA67-209 a=0.0 |  |  |  | Cl Max: | 1.6671 | at alpha= | 17.5 | deg
XFOIL ncrit=9 |  |  |  | L/D Max: | 131.72 | at alpha= | 8.5 | deg
Re: | 18000000 |  |  | Cd Min: | 0.18586 | at alpha= | -17.5 | deg
Mach: | 0.1 |  |  | Cl=0 at alpha= | -1.0855 | deg
|  |  |  | @ Cl=0.1, Cd= | 0.0049566
|  |  |  | @ Cl=0.4, Cd= | 0.0046697
|  |  |  | @ Cl=0.6, Cd= | 0.0054428
alpha (deg) | Cl | Cd | Cm | Cl/Cd
-18.5 | -1.3146 | 0.05301 | -0.0679 | -24.7991
-18 | -1.1116 | 0.08689 | -0.0425 | -12.7932
-17.5 | -0.6675 | 0.18586 | 0.0136 | -3.5914
-16.5 | -0.7018 | 0.15182 | -0.0025 | -4.6226
-16 | -0.6931 | 0.14417 | -0.0068 | -4.8075
-15 | -1.4475 | 0.01787 | -0.0316 | -81.0017
-14.5 | -1.4096 | 0.01644 | -0.0291 | -85.7421
-14 | -1.3697 | 0.01504 | -0.0268 | -91.0705
-13.5 | -1.3256 | 0.01395 | -0.025 | -95.0251
-13 | -1.2796 | 0.01297 | -0.0235 | -98.6584
-12.5 | -1.2315 | 0.01217 | -0.0223 | -101.1915
-12 | -1.1827 | 0.01137 | -0.0213 | -104.0193
-11.5 | -1.1324 | 0.01071 | -0.0204 | -105.733
-11 | -1.0816 | 0.01006 | -0.0197 | -107.5149
-10.5 | -1.0303 | 0.00943 | -0.019 | -109.2577
-10 | -0.978 | 0.0089 | -0.0185 | -109.8876
-9.5 | -0.9271 | 0.00815 | -0.0177 | -113.7546
-9 | -0.8739 | 0.00771 | -0.0174 | -113.3463
-8.5 | -0.8201 | 0.00735 | -0.0171 | -111.5782
-8 | -0.7659 | 0.00698 | -0.017 | -109.7278
-7.5 | -0.7115 | 0.00665 | -0.0169 | -106.9925
-6.5 | -0.6026 | 0.00597 | -0.0166 | -100.938
-6 | -0.5473 | 0.00572 | -0.0167 | -95.6818
-5 | -0.4358 | 0.0053 | -0.0171 | -82.2264
-4.5 | -0.3798 | 0.00512 | -0.0173 | -74.1797
-4 | -0.3242 | 0.00488 | -0.0174 | -66.4344
-3.5 | -0.268 | 0.00472 | -0.0177 | -56.7797
-3 | -0.2115 | 0.0046 | -0.0181 | -45.9783
-2 | -0.1 | 0.00454 | -0.0185 | -22.0264
-1.5 | -0.0451 | 0.00464 | -0.0187 | -9.7198
-1 | 0.0093 | 0.00477 | -0.0187 | 1.9497
-0.5 | 0.0637 | 0.00493 | -0.0188 | 12.9209
0 | 0.1183 | 0.00497 | -0.0189 | 23.8028
0.5 | 0.1697 | 0.00517 | -0.0185 | 32.824
1 | 0.2225 | 0.00514 | -0.0183 | 43.2879
2 | 0.3222 | 0.00438 | -0.0171 | 73.5616
2.5 | 0.3762 | 0.00457 | -0.0171 | 82.3195
3 | 0.4311 | 0.0048 | -0.0172 | 89.8125
3.5 | 0.4869 | 0.00499 | -0.0175 | 97.5752
4 | 0.5422 | 0.0052 | -0.0177 | 104.2692
4.5 | 0.5972 | 0.00543 | -0.0179 | 109.9816
5 | 0.652 | 0.00568 | -0.018 | 114.7887
6 | 0.7608 | 0.00619 | -0.0181 | 122.9079
6.5 | 0.815 | 0.00644 | -0.0181 | 126.5528
7 | 0.8682 | 0.00678 | -0.018 | 128.0531
7.5 | 0.9212 | 0.00709 | -0.0178 | 129.9295
8 | 0.9741 | 0.0074 | -0.0176 | 131.6351
8.5 | 1.0261 | 0.00779 | -0.0172 | 131.7202
9.5 | 1.1274 | 0.00869 | -0.016 | 129.7353
10 | 1.1777 | 0.00912 | -0.0153 | 129.1338
10.5 | 1.2269 | 0.00962 | -0.0145 | 127.5364
11 | 1.2755 | 0.01013 | -0.0135 | 125.9131
11.5 | 1.322 | 0.01076 | -0.0122 | 122.8625
12 | 1.3677 | 0.01142 | -0.0108 | 119.7636
12.5 | 1.4085 | 0.0124 | -0.0085 | 113.5887
13 | 1.4506 | 0.01318 | -0.0066 | 110.0607
13.5 | 1.4896 | 0.01404 | -0.0041 | 106.0969
14 | 1.5244 | 0.01497 | -0.0008 | 101.8303
14.5 | 1.5485 | 0.01568 | 0.0047 | 98.7564
15 | 1.577 | 0.01681 | 0.0085 | 93.8132
15.5 | 1.6 | 0.01809 | 0.0131 | 88.4467
16 | 1.6169 | 0.01976 | 0.0182 | 81.8269
16.5 | 1.6352 | 0.02141 | 0.0227 | 76.3755
17 | 1.6533 | 0.02309 | 0.0267 | 71.6024
17.5 | 1.6671 | 0.02515 | 0.0308 | 66.2863
18 | 1.6642 | 0.02855 | 0.0356 | 58.2907
18.5 | 1.6542 | 0.0328 | 0.0398 | 50.4329
19 | 1.6497 | 0.03709 | 0.0422 | 44.4783
19.5 | 1.639 | 0.04264 | 0.0434 | 38.4381
20 | 1.5889 | 0.05393 | 0.0413 | 29.4623

## 141. Re 18M Mach 0.25 (1)
BIGFOIL.COM POLAR EXPORT
NACA67-209 a=0.0
NACA67-209 a=0.0 |  |  |  | Cl Max: | 0.881 | at alpha= | 8.5 | deg
JavaFoil+Calcfoil stall+Eppler ext transition |  |  |  | L/D Max: | 135.343 | at alpha= | 6.5 | deg
Re: | 18000000 |  |  | Cd Min: | 0.0046 | at alpha= | 1.5 | deg
Mach: | 0.25 |  |  | Cl=0 at alpha= | -0.96667 | deg
|  |  |  | @ Cl=0.1, Cd= | 0.09319
|  |  |  | @ Cl=0.4, Cd= | 0.09319
|  |  |  | @ Cl=0.6, Cd= | 0.09319
alpha (deg) | Cl | Cd | Cm | Cl/Cd
-12 | -0.177 | 0.07756 | 0 | -2.287
-11.5 | -0.25 | 0.07169 | 0 | -3.487
-11 | -0.312 | 0.06774 | 0 | -4.601
-10.5 | -0.359 | 0.06236 | -0.001 | -5.752
-10 | -0.395 | 0.0597 | -0.001 | -6.624
-9.5 | -0.426 | 0.05765 | -0.001 | -7.383
-9 | -0.449 | 0.05381 | -0.002 | -8.353
-8.5 | -0.465 | 0.05079 | -0.002 | -9.162
-8 | -0.474 | 0.04753 | -0.002 | -9.965
-7.5 | -0.479 | 0.04093 | -0.003 | -11.697
-7 | -0.575 | 0.00664 | -0.006 | -86.677
-6.5 | -0.556 | 0.0064 | -0.007 | -86.827
-6 | -0.528 | 0.0063 | -0.008 | -83.812
-5.5 | -0.493 | 0.00613 | -0.008 | -80.349
-5 | -0.451 | 0.00593 | -0.009 | -76.006
-4.5 | -0.404 | 0.00583 | -0.01 | -69.283
-4 | -0.353 | 0.00582 | -0.011 | -60.683
-3.5 | -0.299 | 0.00549 | -0.011 | -54.448
-3 | -0.242 | 0.00547 | -0.012 | -44.231
-2.5 | -0.183 | 0.00546 | -0.013 | -33.602
-2 | -0.124 | 0.00538 | -0.014 | -23.054
-1.5 | -0.064 | 0.00532 | -0.014 | -12.075
-1 | -0.004 | 0.00535 | -0.015 | -0.748
-0.5 | 0.056 | 0.00536 | -0.016 | 10.535
0 | 0.117 | 0.00495 | -0.017 | 23.663
0.5 | 0.178 | 0.00479 | -0.018 | 37.069
1 | 0.238 | 0.00475 | -0.018 | 50.06
1.5 | 0.298 | 0.0046 | -0.019 | 64.888
2 | 0.358 | 0.00461 | -0.02 | 77.712
2.5 | 0.418 | 0.00465 | -0.021 | 89.776
3 | 0.477 | 0.00503 | -0.022 | 94.852
3.5 | 0.535 | 0.00521 | -0.022 | 102.602
4 | 0.591 | 0.0054 | -0.023 | 109.491
4.5 | 0.645 | 0.00561 | -0.024 | 115.008
5 | 0.696 | 0.00535 | -0.025 | 130.059
5.5 | 0.743 | 0.00556 | -0.026 | 133.562
6 | 0.784 | 0.00583 | -0.026 | 134.521
6.5 | 0.82 | 0.00606 | -0.027 | 135.343
7 | 0.849 | 0.00638 | -0.028 | 133.046
7.5 | 0.869 | 0.00672 | -0.029 | 129.33
8 | 0.88 | 0.00857 | -0.029 | 102.643
8.5 | 0.881 | 0.00912 | -0.03 | 96.54
9 | 0.862 | 0.00962 | -0.031 | 89.616
9.5 | 0.822 | 0.01029 | -0.032 | 79.854
10 | 0.766 | 0.01107 | -0.032 | 69.221
10.5 | 0.575 | 0.06251 | -0.019 | 9.195
11 | 0.509 | 0.06965 | -0.018 | 7.306
11.5 | 0.438 | 0.07461 | -0.018 | 5.867
12 | 0.36 | 0.0792 | -0.018 | 4.548
12.5 | 0.276 | 0.08425 | -0.018 | 3.274
13 | 0.172 | 0.08885 | -0.019 | 1.932
13.5 | 0.081 | 0.09319 | -0.02 | 0.874

## 142. Re 18M Mach 0.25 (2)
BIGFOIL.COM POLAR EXPORT
NACA67-209 a=0.0
NACA67-209 a=0.0 |  |  |  | Cl Max: | 1.4057 | at alpha= | 12.5 | deg
XFOIL ncrit=9 |  |  |  | L/D Max: | 129.728 | at alpha= | 7.5 | deg
Re: | 18000000 |  |  | Cd Min: | 0.14679 | at alpha= | 17.5 | deg
Mach: | 0.25 |  |  | Cl=0 at alpha= | -99 | deg
|  |  |  | @ Cl=0.1, Cd= | 0.00499
|  |  |  | @ Cl=0.4, Cd= | 0.0046675
|  |  |  | @ Cl=0.6, Cd= | 0.005448
alpha (deg) | Cl | Cd | Cm | Cl/Cd
0 | 0.1226 | 0.00499 | -0.0196 | 24.5691
0.5 | 0.1753 | 0.00515 | -0.0191 | 34.0388
1 | 0.2291 | 0.00515 | -0.0188 | 44.4854
1.5 | 0.2826 | 0.00512 | -0.0185 | 55.1953
2 | 0.3306 | 0.00438 | -0.0173 | 75.4795
2.5 | 0.3865 | 0.00461 | -0.0172 | 83.8395
3 | 0.4429 | 0.00485 | -0.0173 | 91.3196
3.5 | 0.5006 | 0.00505 | -0.0175 | 99.1287
4 | 0.5578 | 0.00527 | -0.0176 | 105.8444
4.5 | 0.6147 | 0.00551 | -0.0175 | 111.5608
5 | 0.6715 | 0.00577 | -0.0174 | 116.3778
5.5 | 0.7279 | 0.00607 | -0.0172 | 119.9176
6 | 0.7847 | 0.00632 | -0.017 | 124.1614
6.5 | 0.8406 | 0.00664 | -0.0165 | 126.5964
7 | 0.8964 | 0.00699 | -0.0159 | 128.2403
7.5 | 0.9522 | 0.00734 | -0.0153 | 129.7275
8 | 1.0065 | 0.0078 | -0.0143 | 129.0385
9 | 1.1146 | 0.00878 | -0.0118 | 126.9476
9.5 | 1.168 | 0.00932 | -0.0103 | 125.3219
10 | 1.2196 | 0.00999 | -0.0084 | 122.0821
10.5 | 1.2703 | 0.01073 | -0.0062 | 118.3877
11 | 1.3169 | 0.0118 | -0.0032 | 111.6017
11.5 | 1.3565 | 0.01342 | 0.001 | 101.0805
12 | 1.3942 | 0.01505 | 0.0054 | 92.6379
12.5 | 1.4057 | 0.01816 | 0.0135 | 77.4064
13 | 1.3897 | 0.02166 | 0.0253 | 64.1597
13.5 | 1.3595 | 0.02693 | 0.0355 | 50.4827
14 | 1.3072 | 0.03389 | 0.0447 | 38.5719
14.5 | 1.3039 | 0.03787 | 0.0486 | 34.4309
15 | 1.2724 | 0.04505 | 0.0507 | 28.2442
15.5 | 1.1802 | 0.06242 | 0.0433 | 18.9074
16 | 1.1162 | 0.08462 | 0.0265 | 13.1907
16.5 | 1.0661 | 0.10525 | 0.0147 | 10.1292
17 | 1.0339 | 0.12139 | 0.0049 | 8.5172
17.5 | 0.9629 | 0.14679 | -0.0113 | 6.5597

## 143. Re 18M Mach 0.50 (1)
BIGFOIL.COM POLAR EXPORT
NACA67-209 a=0.0
NACA67-209 a=0.0 |  |  |  | Cl Max: | 1.104 | at alpha= | 20 | deg
JavaFoil+Calcfoil stall+Eppler ext transition |  |  |  | L/D Max: | 141.764 | at alpha= | 5 | deg
Re: | 18000000 |  |  | Cd Min: | 0.00458 | at alpha= | 1.5 | deg
Mach: | 0.5 |  |  | Cl=0 at alpha= | -0.97015 | deg
|  |  |  | @ Cl=0.1, Cd= | 0.0052143
|  |  |  | @ Cl=0.4, Cd= | 0.00468
|  |  |  | @ Cl=0.6, Cd= | 0.0049954
alpha (deg) | Cl | Cd | Cm | Cl/Cd
-20 | -1.012 | 0.16099 | 0.007 | -6.285
-19.5 | -0.985 | 0.15884 | 0.007 | -6.202
-19 | -0.959 | 0.15352 | 0.006 | -6.245
-18.5 | -0.933 | 0.1444 | 0.006 | -6.46
-18 | -0.907 | 0.13657 | 0.005 | -6.644
-17.5 | -0.881 | 0.13321 | 0.005 | -6.611
-17 | -0.855 | 0.12349 | 0.005 | -6.928
-16.5 | -0.828 | 0.11847 | 0.004 | -6.989
-16 | -0.803 | 0.11128 | 0.004 | -7.213
-15.5 | -0.778 | 0.10278 | 0.004 | -7.568
-15 | -0.767 | 0.0803 | 0.004 | -9.551
-14.5 | -0.862 | 0.01628 | 0.005 | -52.944
-14 | -0.697 | 0.09212 | 0.002 | -7.565
-13.5 | -0.672 | 0.08484 | 0.002 | -7.918
-13 | -0.65 | 0.07517 | 0.002 | -8.649
-12.5 | -0.635 | 0.06162 | 0.001 | -10.3
-12 | -0.701 | 0.01502 | 0.001 | -46.638
-11.5 | -0.689 | 0.01082 | 0 | -63.66
-11 | -0.536 | 0.07256 | 0 | -7.386
-10.5 | -0.51 | 0.0661 | -0.001 | -7.716
-10 | -0.485 | 0.0592 | -0.001 | -8.193
-9.5 | -0.464 | 0.05043 | -0.002 | -9.199
-9 | -0.53 | 0.00882 | -0.004 | -60.06
-8.5 | -0.498 | 0.00641 | -0.004 | -77.77
-8 | -0.376 | 0.0515 | -0.002 | -7.303
-7.5 | -0.35 | 0.04615 | -0.003 | -7.59
-7 | -0.325 | 0.042 | -0.004 | -7.729
-6.5 | -0.367 | 0.00624 | -0.008 | -58.789
-6 | -0.334 | 0.00662 | -0.008 | -50.453
-5.5 | -0.243 | 0.03733 | -0.005 | -6.51
-5 | -0.303 | 0.0353 | -0.005 | -8.598
-4.5 | -0.409 | 0.00609 | -0.011 | -67.081
-4 | -0.377 | 0.00583 | -0.012 | -64.637
-3.5 | -0.326 | 0.00574 | -0.013 | -56.841
-3 | -0.267 | 0.00562 | -0.014 | -47.493
-2.5 | -0.204 | 0.00554 | -0.014 | -36.769
-2 | -0.138 | 0.00548 | -0.015 | -25.231
-1.5 | -0.072 | 0.00548 | -0.016 | -13.084
-1 | -0.004 | 0.00539 | -0.017 | -0.829
-0.5 | 0.063 | 0.00547 | -0.018 | 11.537
0 | 0.131 | 0.005 | -0.019 | 26.178
0.5 | 0.198 | 0.00489 | -0.02 | 40.598
1 | 0.266 | 0.00473 | -0.021 | 56.217
1.5 | 0.333 | 0.00458 | -0.021 | 72.755
2 | 0.4 | 0.00468 | -0.022 | 85.566
2.5 | 0.466 | 0.0046 | -0.023 | 101.384
3 | 0.531 | 0.00477 | -0.024 | 111.326
3.5 | 0.595 | 0.00497 | -0.025 | 119.511
4 | 0.654 | 0.00527 | -0.026 | 124.145
4.5 | 0.707 | 0.00547 | -0.027 | 129.292
5 | 0.75 | 0.00529 | -0.028 | 141.764
5.5 | 0.772 | 0.00766 | -0.029 | 100.777
6 | 0.746 | 0.0083 | -0.029 | 89.873
6.5 | 0.491 | 0.00879 | -0.03 | 55.869
7 | 0.425 | 0.04418 | -0.016 | 9.629
7.5 | 0.555 | 0.00954 | -0.032 | 58.244
8 | 0.586 | 0.01037 | -0.033 | 56.528
8.5 | 0.51 | 0.04926 | -0.021 | 10.348
9 | 0.53 | 0.05781 | -0.018 | 9.167
9.5 | 0.681 | 0.01169 | -0.035 | 58.248
10 | 0.709 | 0.01311 | -0.036 | 54.051
10.5 | 0.613 | 0.06395 | -0.022 | 9.584
11 | 0.635 | 0.074 | -0.02 | 8.576
11.5 | 0.803 | 0.01425 | -0.038 | 56.338
12 | 0.827 | 0.01649 | -0.039 | 50.14
12.5 | 0.748 | 0.05827 | -0.031 | 12.831
13 | 0.744 | 0.08449 | -0.025 | 8.804
13.5 | 0.767 | 0.09232 | -0.024 | 8.305
14 | 0.92 | 0.02596 | -0.041 | 35.453
14.5 | 0.837 | 0.08345 | -0.03 | 10.027
15 | 0.853 | 0.0969 | -0.029 | 8.803
15.5 | 0.878 | 0.10357 | -0.029 | 8.476
16 | 0.897 | 0.12267 | -0.027 | 7.309
16.5 | 0.922 | 0.12892 | -0.028 | 7.152
17 | 0.948 | 0.13647 | -0.028 | 6.946
17.5 | 0.975 | 0.14064 | -0.03 | 6.934
18 | 1.002 | 0.14486 | -0.031 | 6.916
18.5 | 1.025 | 0.16271 | -0.03 | 6.297
19 | 1.051 | 0.16656 | -0.031 | 6.309
19.5 | 1.077 | 0.16758 | -0.032 | 6.426
20 | 1.104 | 0.17313 | -0.033 | 6.375

## 144. Re 18M Mach 0.50 (2)
BIGFOIL.COM POLAR EXPORT
NACA67-209 a=0.0
NACA67-209 a=0.0 |  |  |  | Cl Max: | 0.9688 | at alpha= | 7 | deg
XFOIL ncrit=9 |  |  |  | L/D Max: | 125.24 | at alpha= | 6 | deg
Re: | 18000000 |  |  | Cd Min: | 0.20457 | at alpha= | -16.5 | deg
Mach: | 0.5 |  |  | Cl=0 at alpha= | -1.1502 | deg
|  |  |  | @ Cl=0.1, Cd= | 0.0049139
|  |  |  | @ Cl=0.4, Cd= | 0.0046365
|  |  |  | @ Cl=0.6, Cd= | 0.0054882
alpha (deg) | Cl | Cd | Cm | Cl/Cd
-16.5 | -0.6489 | 0.20457 | 0.0162 | -3.172
-16 | -0.6226 | 0.19545 | 0.0093 | -3.1855
-15.5 | -0.6022 | 0.18889 | 0.0055 | -3.1881
-15 | -0.5857 | 0.1791 | 0.0007 | -3.2702
-14.5 | -0.5642 | 0.17232 | -0.0036 | -3.2741
-14 | -0.549 | 0.16239 | -0.0085 | -3.3808
-13.5 | -0.5344 | 0.15286 | -0.0134 | -3.496
-13 | -0.521 | 0.1433 | -0.0185 | -3.6357
-12.5 | -0.5089 | 0.1339 | -0.0234 | -3.8006
-12 | -0.4989 | 0.12435 | -0.0285 | -4.0121
-11.5 | -0.479 | 0.11786 | -0.0324 | -4.0641
-11 | -0.4626 | 0.11065 | -0.0365 | -4.1808
-10.5 | -0.4632 | 0.09992 | -0.0421 | -4.6357
-10 | -0.4572 | 0.09142 | -0.0467 | -5.0011
-9.5 | -0.4658 | 0.08074 | -0.0525 | -5.7691
-9 | -0.4627 | 0.07293 | -0.057 | -6.3444
-8.5 | -0.4838 | 0.06208 | -0.066 | -7.7932
-8 | -0.5089 | 0.0547 | -0.0673 | -9.3035
-7.5 | -0.5367 | 0.04842 | -0.0622 | -11.0843
-7 | -0.5449 | 0.04099 | -0.0585 | -13.2935
-6.5 | -0.5468 | 0.03295 | -0.0532 | -16.5948
-6 | -0.5399 | 0.02479 | -0.0466 | -21.7789
-5.5 | -0.5306 | 0.0157 | -0.0386 | -33.7962
-5 | -0.5023 | 0.00776 | -0.0323 | -64.7294
-4.5 | -0.4431 | 0.00591 | -0.0286 | -74.9746
-4 | -0.375 | 0.00548 | -0.0268 | -68.4307
-3.5 | -0.3088 | 0.00499 | -0.0253 | -61.8838
-3 | -0.2416 | 0.00475 | -0.0245 | -50.8632
-2 | -0.108 | 0.00447 | -0.024 | -24.1611
-1.5 | -0.044 | 0.00453 | -0.0237 | -9.713
-1 | 0.0189 | 0.00466 | -0.0234 | 4.0558
-0.5 | 0.0805 | 0.00486 | -0.023 | 16.5638
0 | 0.142 | 0.00503 | -0.0226 | 28.2306
0.5 | 0.2004 | 0.00514 | -0.0218 | 38.9883
1 | 0.2575 | 0.00521 | -0.0207 | 49.4242
1.5 | 0.3145 | 0.00509 | -0.0196 | 61.7878
2 | 0.3667 | 0.00445 | -0.0176 | 82.4045
2.5 | 0.4292 | 0.0048 | -0.0171 | 89.4167
3 | 0.4933 | 0.00507 | -0.0167 | 97.2978
3.5 | 0.5585 | 0.00531 | -0.0162 | 105.1789
4 | 0.6237 | 0.00559 | -0.0154 | 111.5742
4.5 | 0.6891 | 0.00591 | -0.0143 | 116.599
5 | 0.7545 | 0.00625 | -0.0128 | 120.72
5.5 | 0.821 | 0.00659 | -0.0109 | 124.5827
6 | 0.8867 | 0.00708 | -0.0082 | 125.2401
7 | 0.9688 | 0.01269 | 0.0065 | 76.3436
7.5 | 0.9657 | 0.02022 | 0.0175 | 47.7596
8 | 0.9471 | 0.02702 | 0.0291 | 35.0518
8.5 | 0.9099 | 0.03196 | 0.0425 | 28.47
9 | 0.8715 | 0.03789 | 0.0514 | 23.0008
9.5 | 0.829 | 0.04531 | 0.0556 | 18.2962
10 | 0.7994 | 0.05345 | 0.0545 | 14.956
10.5 | 0.7688 | 0.06532 | 0.0468 | 11.7697
11.5 | 0.7573 | 0.09514 | 0.0214 | 7.9598
12 | 0.7381 | 0.10833 | 0.014 | 6.8134

## 145. Re 20M Mach 0.00 (1)
BIGFOIL.COM POLAR EXPORT
NACA67-209 a=0.0
NACA67-209 a=0.0 |  |  |  | Cl Max: | 0.927 | at alpha= | 9 | deg
JavaFoil+Calcfoil stall+Eppler ext transition |  |  |  | L/D Max: | 140.005 | at alpha= | 7.5 | deg
Re: | 20000000 |  |  | Cd Min: | 0.00482 | at alpha= | 2.5 | deg
Mach: | 0 |  |  | Cl=0 at alpha= | -0.9661 | deg
|  |  |  | @ Cl=0.1, Cd= | 0.0050654
|  |  |  | @ Cl=0.4, Cd= | 0.0048252
|  |  |  | @ Cl=0.6, Cd= | 0.08771
alpha (deg) | Cl | Cd | Cm | Cl/Cd
-12.5 | -0.469 | 0.07889 | 0.001 | -5.939
-12 | -0.49 | 0.07439 | 0 | -6.582
-11.5 | -0.51 | 0.06908 | 0 | -7.384
-11 | -0.526 | 0.06679 | 0 | -7.881
-10.5 | -0.536 | 0.06281 | -0.001 | -8.528
-10 | -0.541 | 0.05857 | -0.001 | -9.235
-9.5 | -0.541 | 0.05613 | -0.001 | -9.64
-9 | -0.54 | 0.05131 | -0.002 | -10.52
-8.5 | -0.533 | 0.0481 | -0.002 | -11.078
-8 | -0.528 | 0.04091 | -0.003 | -12.913
-7.5 | -0.622 | 0.00656 | -0.005 | -94.859
-7 | -0.596 | 0.00639 | -0.006 | -93.362
-6.5 | -0.565 | 0.0063 | -0.007 | -89.664
-6 | -0.529 | 0.0061 | -0.007 | -86.713
-5.5 | -0.488 | 0.00602 | -0.008 | -81.118
-5 | -0.444 | 0.0059 | -0.009 | -75.222
-4.5 | -0.395 | 0.00583 | -0.01 | -67.822
-4 | -0.344 | 0.00575 | -0.01 | -59.786
-3.5 | -0.29 | 0.0057 | -0.011 | -50.978
-3 | -0.235 | 0.00568 | -0.012 | -41.343
-2.5 | -0.178 | 0.00535 | -0.012 | -33.242
-2 | -0.12 | 0.00533 | -0.013 | -22.592
-1.5 | -0.062 | 0.00532 | -0.014 | -11.708
-1 | -0.004 | 0.0053 | -0.015 | -0.731
-0.5 | 0.055 | 0.00534 | -0.015 | 10.242
0 | 0.114 | 0.00498 | -0.016 | 22.783
0.5 | 0.172 | 0.00495 | -0.017 | 34.734
1 | 0.231 | 0.00486 | -0.018 | 47.461
1.5 | 0.289 | 0.00485 | -0.019 | 59.58
2 | 0.347 | 0.00488 | -0.019 | 71.106
2.5 | 0.405 | 0.00482 | -0.02 | 84.06
3 | 0.462 | 0.00496 | -0.021 | 93.159
3.5 | 0.519 | 0.00511 | -0.022 | 101.503
4 | 0.574 | 0.00527 | -0.022 | 108.935
4.5 | 0.627 | 0.00548 | -0.023 | 114.46
5 | 0.677 | 0.00564 | -0.024 | 120.127
5.5 | 0.725 | 0.0059 | -0.025 | 122.827
6 | 0.769 | 0.00562 | -0.026 | 136.994
6.5 | 0.81 | 0.0058 | -0.026 | 139.653
7 | 0.845 | 0.00608 | -0.027 | 138.942
7.5 | 0.876 | 0.00625 | -0.028 | 140.005
8 | 0.901 | 0.00657 | -0.029 | 137.005
8.5 | 0.92 | 0.0069 | -0.029 | 133.348
9 | 0.927 | 0.00874 | -0.03 | 106.142
9.5 | 0.923 | 0.00924 | -0.031 | 99.82
10 | 0.91 | 0.00975 | -0.032 | 93.359
10.5 | 0.89 | 0.01031 | -0.032 | 86.299
11 | 0.861 | 0.01141 | -0.033 | 75.423
11.5 | 0.741 | 0.03553 | -0.028 | 20.862
12 | 0.66 | 0.06891 | -0.021 | 9.582
12.5 | 0.626 | 0.07686 | -0.02 | 8.148
13 | 0.594 | 0.08215 | -0.02 | 7.234
13.5 | 0.567 | 0.08166 | -0.022 | 6.938
14 | 0.533 | 0.08771 | -0.022 | 6.08

## 146. Re 20M Mach 0.00 (2)
BIGFOIL.COM POLAR EXPORT
NACA67-209 a=0.0
NACA67-209 a=0.0 |  |  |  | Cl Max: | 1.7314 | at alpha= | 19.5 | deg
XFOIL ncrit=9 |  |  |  | L/D Max: | 134.776 | at alpha= | 8.5 | deg
Re: | 20000000 |  |  | Cd Min: | 0.04314 | at alpha= | -20 | deg
Mach: | 0 |  |  | Cl=0 at alpha= | -1.072 | deg
|  |  |  | @ Cl=0.1, Cd= | 0.0049845
|  |  |  | @ Cl=0.4, Cd= | 0.004631
|  |  |  | @ Cl=0.6, Cd= | 0.0053516
alpha (deg) | Cl | Cd | Cm | Cl/Cd
-20 | -1.5044 | 0.04314 | -0.0688 | -34.8725
-19.5 | -1.5382 | 0.03632 | -0.0672 | -42.3513
-19 | -1.5604 | 0.03151 | -0.0629 | -49.5208
-18.5 | -1.5687 | 0.02823 | -0.0578 | -55.5685
-18 | -1.5799 | 0.02505 | -0.0509 | -63.0699
-17.5 | -1.5752 | 0.02316 | -0.0446 | -68.0138
-17 | -1.562 | 0.02219 | -0.0383 | -70.3921
-16.5 | -1.5446 | 0.02011 | -0.0334 | -76.8076
-16 | -1.5189 | 0.01825 | -0.0297 | -83.2274
-15.5 | -1.4833 | 0.01699 | -0.0273 | -87.3043
-15 | -1.4499 | 0.01531 | -0.0247 | -94.7028
-14.5 | -1.4078 | 0.01434 | -0.0231 | -98.1729
-14 | -1.3639 | 0.01346 | -0.0218 | -101.3299
-13.5 | -1.3183 | 0.01266 | -0.0207 | -104.1311
-13 | -1.2716 | 0.01192 | -0.0197 | -106.6779
-12.5 | -1.2235 | 0.01125 | -0.019 | -108.7556
-12 | -1.1747 | 0.01062 | -0.0183 | -110.6121
-11.5 | -1.1248 | 0.01005 | -0.0178 | -111.9204
-11 | -1.0744 | 0.0095 | -0.0173 | -113.0947
-10 | -0.9726 | 0.00837 | -0.0165 | -116.2007
-9.5 | -0.9214 | 0.00782 | -0.0161 | -117.8261
-9 | -0.8687 | 0.00744 | -0.0159 | -116.7608
-8.5 | -0.8154 | 0.00709 | -0.0159 | -115.0071
-8 | -0.7617 | 0.00676 | -0.0159 | -112.6775
-7.5 | -0.7078 | 0.00646 | -0.0159 | -109.5666
-7 | -0.6536 | 0.00618 | -0.0159 | -105.7605
-6.5 | -0.5998 | 0.00582 | -0.0159 | -103.0584
-6 | -0.5449 | 0.00559 | -0.0161 | -97.4776
-5.5 | -0.4897 | 0.00539 | -0.0163 | -90.8534
-4 | -0.3232 | 0.00479 | -0.017 | -67.4739
-3.5 | -0.2673 | 0.00464 | -0.0174 | -57.6078
-3 | -0.2114 | 0.00455 | -0.0177 | -46.4615
-2.5 | -0.1559 | 0.00455 | -0.018 | -34.2637
-2 | -0.1012 | 0.0046 | -0.0181 | -22
-1.5 | -0.0464 | 0.0047 | -0.0183 | -9.8723
-1 | 0.0078 | 0.00482 | -0.0184 | 1.6183
-0.5 | 0.0623 | 0.00495 | -0.0185 | 12.5859
0 | 0.117 | 0.005 | -0.0187 | 23.4
0.5 | 0.1682 | 0.00522 | -0.0183 | 32.2222
1 | 0.2213 | 0.00518 | -0.0182 | 42.722
1.5 | 0.2745 | 0.00519 | -0.0182 | 52.8902
2 | 0.3232 | 0.00465 | -0.0175 | 69.5054
2.5 | 0.3751 | 0.00454 | -0.0172 | 82.6211
3 | 0.4298 | 0.00474 | -0.0174 | 90.6751
3.5 | 0.4852 | 0.0049 | -0.0177 | 99.0204
4 | 0.5403 | 0.00511 | -0.0179 | 105.7339
4.5 | 0.5951 | 0.00533 | -0.0181 | 111.651
5 | 0.6495 | 0.00557 | -0.0183 | 116.6068
5.5 | 0.7038 | 0.00582 | -0.0184 | 120.9278
6 | 0.7579 | 0.00607 | -0.0185 | 124.86
6.5 | 0.8117 | 0.00631 | -0.0186 | 128.6371
7 | 0.8646 | 0.00662 | -0.0186 | 130.6042
7.5 | 0.9174 | 0.00693 | -0.0185 | 132.381
8 | 0.9699 | 0.00722 | -0.0184 | 134.3352
8.5 | 1.0216 | 0.00758 | -0.0182 | 134.7757
9 | 1.0717 | 0.00805 | -0.0177 | 133.1304
9.5 | 1.1224 | 0.00843 | -0.0173 | 133.1435
10 | 1.1725 | 0.00884 | -0.0168 | 132.6357
10.5 | 1.2215 | 0.00929 | -0.0162 | 131.4855
11 | 1.2699 | 0.00976 | -0.0155 | 130.1127
11.5 | 1.317 | 0.01029 | -0.0146 | 127.9883
12 | 1.363 | 0.01086 | -0.0136 | 125.5064
12.5 | 1.4044 | 0.01177 | -0.0117 | 119.3203
13 | 1.4472 | 0.01243 | -0.0102 | 116.428
13.5 | 1.4883 | 0.01316 | -0.0084 | 113.0927
14 | 1.5267 | 0.01392 | -0.0061 | 109.6767
14.5 | 1.5613 | 0.01464 | -0.0032 | 106.6462
15 | 1.5811 | 0.01538 | 0.0028 | 102.8023
15.5 | 1.6126 | 0.01638 | 0.0057 | 98.4493
16 | 1.6359 | 0.01753 | 0.0099 | 93.32
16.5 | 1.6589 | 0.01873 | 0.0139 | 88.5691
17 | 1.6806 | 0.02003 | 0.0177 | 83.9041
17.5 | 1.6999 | 0.02154 | 0.0215 | 78.9183
18 | 1.7116 | 0.02358 | 0.0257 | 72.5869
18.5 | 1.72 | 0.02598 | 0.0298 | 66.2048
19 | 1.7282 | 0.02855 | 0.0331 | 60.5324
19.5 | 1.7314 | 0.03171 | 0.0362 | 54.6011
20 | 1.7231 | 0.03617 | 0.0389 | 47.6389

## 147. Re 20M Mach 0.10 (1)
BIGFOIL.COM POLAR EXPORT
NACA67-209 a=0.0
NACA67-209 a=0.0 |  |  |  | Cl Max: | 0.921 | at alpha= | 9 | deg
JavaFoil+Calcfoil stall+Eppler ext transition |  |  |  | L/D Max: | 139.409 | at alpha= | 7 | deg
Re: | 20000000 |  |  | Cd Min: | 0.00478 | at alpha= | 2.5 | deg
Mach: | 0.1 |  |  | Cl=0 at alpha= | -0.9661 | deg
|  |  |  | @ Cl=0.1, Cd= | 0.0050736
|  |  |  | @ Cl=0.4, Cd= | 0.0047872
|  |  |  | @ Cl=0.6, Cd= | 0.08992
alpha (deg) | Cl | Cd | Cm | Cl/Cd
-12.5 | -0.437 | 0.07884 | 0.001 | -5.537
-12 | -0.461 | 0.075 | 0 | -6.149
-11.5 | -0.485 | 0.06954 | 0 | -6.975
-11 | -0.506 | 0.06659 | 0 | -7.592
-10.5 | -0.518 | 0.06299 | -0.001 | -8.226
-10 | -0.526 | 0.05912 | -0.001 | -8.892
-9.5 | -0.529 | 0.05625 | -0.001 | -9.406
-9 | -0.529 | 0.05303 | -0.002 | -9.972
-8.5 | -0.525 | 0.04891 | -0.002 | -10.738
-8 | -0.519 | 0.04395 | -0.003 | -11.804
-7.5 | -0.618 | 0.00658 | -0.005 | -94.009
-7 | -0.595 | 0.00638 | -0.006 | -93.182
-6.5 | -0.565 | 0.0063 | -0.007 | -89.589
-6 | -0.529 | 0.00615 | -0.007 | -86.027
-5.5 | -0.489 | 0.006 | -0.008 | -81.5
-5 | -0.445 | 0.00593 | -0.009 | -75.029
-4.5 | -0.397 | 0.00581 | -0.01 | -68.315
-4 | -0.345 | 0.00575 | -0.01 | -60.054
-3.5 | -0.292 | 0.00569 | -0.011 | -51.254
-3 | -0.236 | 0.00568 | -0.012 | -41.544
-2.5 | -0.179 | 0.00541 | -0.013 | -33.049
-2 | -0.121 | 0.00535 | -0.013 | -22.613
-1.5 | -0.063 | 0.00535 | -0.014 | -11.705
-1 | -0.004 | 0.00536 | -0.015 | -0.727
-0.5 | 0.055 | 0.00531 | -0.016 | 10.348
0 | 0.114 | 0.005 | -0.016 | 22.81
0.5 | 0.173 | 0.00496 | -0.017 | 34.82
1 | 0.232 | 0.00483 | -0.018 | 47.975
1.5 | 0.29 | 0.00487 | -0.019 | 59.594
2 | 0.349 | 0.00484 | -0.019 | 72.115
2.5 | 0.407 | 0.00478 | -0.02 | 85.081
3 | 0.464 | 0.00499 | -0.021 | 92.959
3.5 | 0.521 | 0.00509 | -0.022 | 102.406
4 | 0.576 | 0.00534 | -0.023 | 107.893
4.5 | 0.63 | 0.00546 | -0.023 | 115.366
5 | 0.68 | 0.00566 | -0.024 | 120.289
5.5 | 0.728 | 0.00591 | -0.025 | 123.088
6 | 0.772 | 0.0056 | -0.026 | 137.759
6.5 | 0.812 | 0.00588 | -0.026 | 137.961
7 | 0.846 | 0.00607 | -0.027 | 139.409
7.5 | 0.876 | 0.00636 | -0.028 | 137.679
8 | 0.899 | 0.00668 | -0.029 | 134.67
8.5 | 0.916 | 0.00842 | -0.029 | 108.814
9 | 0.921 | 0.00883 | -0.03 | 104.35
9.5 | 0.913 | 0.00935 | -0.031 | 97.605
10 | 0.896 | 0.00988 | -0.032 | 90.628
10.5 | 0.87 | 0.01063 | -0.032 | 81.84
11 | 0.833 | 0.01201 | -0.033 | 69.347
11.5 | 0.673 | 0.05868 | -0.023 | 11.476
12 | 0.718 | 0.0222 | -0.032 | 32.364
12.5 | 0.596 | 0.07395 | -0.021 | 8.061
13 | 0.556 | 0.08399 | -0.019 | 6.622
13.5 | 0.521 | 0.08889 | -0.02 | 5.858
14 | 0.487 | 0.08992 | -0.021 | 5.42

## 148. Re 20M Mach 0.10 (2)
BIGFOIL.COM POLAR EXPORT
NACA67-209 a=0.0
NACA67-209 a=0.0 |  |  |  | Cl Max: | 1.685 | at alpha= | 18 | deg
XFOIL ncrit=9 |  |  |  | L/D Max: | 134.052 | at alpha= | 8 | deg
Re: | 20000000 |  |  | Cd Min: | 0.04815 | at alpha= | 20 | deg
Mach: | 0.1 |  |  | Cl=0 at alpha= | -1.0746 | deg
|  |  |  | @ Cl=0.1, Cd= | 0.0049839
|  |  |  | @ Cl=0.4, Cd= | 0.004634
|  |  |  | @ Cl=0.6, Cd= | 0.0053574
alpha (deg) | Cl | Cd | Cm | Cl/Cd
-18.5 | -1.3978 | 0.04368 | -0.0716 | -32.0009
-18 | -1.4567 | 0.03515 | -0.0684 | -41.4424
-17.5 | -1.4822 | 0.03047 | -0.0625 | -48.6446
-17 | -1.4865 | 0.02748 | -0.0567 | -54.0939
-16.5 | -1.5029 | 0.02478 | -0.0469 | -60.6497
-16 | -1.4957 | 0.02252 | -0.0401 | -66.4165
-15 | -1.4515 | 0.01758 | -0.0311 | -82.5654
-14.5 | -1.4131 | 0.01616 | -0.0285 | -87.4443
-14 | -1.374 | 0.01466 | -0.0261 | -93.7244
-13.5 | -1.3298 | 0.01356 | -0.0244 | -98.0678
-13 | -1.2833 | 0.01263 | -0.023 | -101.6073
-12.5 | -1.2349 | 0.01183 | -0.0218 | -104.3872
-12 | -1.1857 | 0.01108 | -0.0208 | -107.0126
-11.5 | -1.1352 | 0.01043 | -0.02 | -108.8399
-11 | -1.0841 | 0.00981 | -0.0192 | -110.5097
-9.5 | -0.9288 | 0.008 | -0.0174 | -116.1
-9 | -0.8757 | 0.00756 | -0.017 | -115.8333
-8.5 | -0.8217 | 0.00719 | -0.0168 | -114.2837
-8 | -0.7675 | 0.00683 | -0.0167 | -112.3719
-7.5 | -0.7129 | 0.00652 | -0.0166 | -109.3405
-6.5 | -0.6037 | 0.00586 | -0.0164 | -103.0205
-6 | -0.5485 | 0.00562 | -0.0165 | -97.5979
-5.5 | -0.4927 | 0.00541 | -0.0167 | -91.0721
-5 | -0.4368 | 0.0052 | -0.0168 | -84
-4.5 | -0.3808 | 0.00503 | -0.0171 | -75.7058
-4 | -0.3249 | 0.0048 | -0.0173 | -67.6875
-3.5 | -0.2688 | 0.00465 | -0.0176 | -57.8065
-3 | -0.2124 | 0.00455 | -0.0179 | -46.6813
-2 | -0.1015 | 0.0046 | -0.0183 | -22.0652
-1.5 | -0.0465 | 0.0047 | -0.0185 | -9.8936
-0.5 | 0.0628 | 0.00495 | -0.0187 | 12.6869
0 | 0.1177 | 0.005 | -0.0188 | 23.54
1 | 0.2225 | 0.00518 | -0.0183 | 42.9537
1.5 | 0.2759 | 0.0052 | -0.0183 | 53.0577
2 | 0.3247 | 0.00463 | -0.0176 | 70.1296
2.5 | 0.3769 | 0.00455 | -0.0173 | 82.8352
3 | 0.4319 | 0.00475 | -0.0174 | 90.9263
3.5 | 0.4877 | 0.00491 | -0.0177 | 99.3279
4 | 0.5432 | 0.00512 | -0.0179 | 106.0938
4.5 | 0.5983 | 0.00535 | -0.0181 | 111.8318
5 | 0.6531 | 0.00559 | -0.0182 | 116.8336
5.5 | 0.7077 | 0.00585 | -0.0183 | 120.9744
6.5 | 0.8164 | 0.00634 | -0.0184 | 128.7697
7 | 0.8697 | 0.00667 | -0.0182 | 130.3898
7.5 | 0.923 | 0.00697 | -0.0181 | 132.4247
8 | 0.9759 | 0.00728 | -0.0179 | 134.0522
8.5 | 1.0278 | 0.00768 | -0.0175 | 133.8281
9 | 1.0787 | 0.00813 | -0.0169 | 132.6814
9.5 | 1.1298 | 0.00853 | -0.0164 | 132.4502
10 | 1.1804 | 0.00896 | -0.0158 | 131.7411
10.5 | 1.2298 | 0.00943 | -0.015 | 130.4136
11 | 1.2786 | 0.00994 | -0.0141 | 128.6318
11.5 | 1.3249 | 0.01061 | -0.0128 | 124.8728
12 | 1.3707 | 0.01125 | -0.0114 | 121.84
12.5 | 1.4133 | 0.01212 | -0.0094 | 116.6089
13 | 1.4558 | 0.01286 | -0.0075 | 113.2037
13.5 | 1.4961 | 0.01369 | -0.0052 | 109.2841
14 | 1.5331 | 0.01458 | -0.0024 | 105.1509
14.5 | 1.5604 | 0.01531 | 0.0025 | 101.9203
15 | 1.5869 | 0.01632 | 0.007 | 97.2365
15.5 | 1.6107 | 0.01749 | 0.0116 | 92.0926
16 | 1.6301 | 0.01901 | 0.0165 | 85.7496
16.5 | 1.6494 | 0.02053 | 0.021 | 80.341
17 | 1.6685 | 0.02214 | 0.0251 | 75.3613
17.5 | 1.6834 | 0.02409 | 0.0292 | 69.8796
18 | 1.685 | 0.02707 | 0.034 | 62.246
18.5 | 1.6805 | 0.03074 | 0.0383 | 54.6682
19 | 1.6794 | 0.03454 | 0.0412 | 48.6219
19.5 | 1.6712 | 0.03943 | 0.0432 | 42.384
20 | 1.6356 | 0.04815 | 0.0431 | 33.9688

## 149. Re 20M Mach 0.25 (1)
BIGFOIL.COM POLAR EXPORT
NACA67-209 a=0.0
NACA67-209 a=0.0 |  |  |  | Cl Max: | 0.881 | at alpha= | 8.5 | deg
JavaFoil+Calcfoil stall+Eppler ext transition |  |  |  | L/D Max: | 137.111 | at alpha= | 6 | deg
Re: | 20000000 |  |  | Cd Min: | 0.00482 | at alpha= | 2.5 | deg
Mach: | 0.25 |  |  | Cl=0 at alpha= | -0.96667 | deg
|  |  |  | @ Cl=0.1, Cd= | 0.09301
|  |  |  | @ Cl=0.4, Cd= | 0.09301
|  |  |  | @ Cl=0.6, Cd= | 0.09301
alpha (deg) | Cl | Cd | Cm | Cl/Cd
-11.5 | -0.25 | 0.07144 | 0 | -3.5
-11 | -0.312 | 0.06762 | 0 | -4.611
-10.5 | -0.359 | 0.06169 | -0.001 | -5.816
-10 | -0.396 | 0.05924 | -0.001 | -6.679
-9.5 | -0.426 | 0.05738 | -0.001 | -7.419
-9 | -0.449 | 0.05424 | -0.002 | -8.282
-8.5 | -0.465 | 0.05106 | -0.002 | -9.111
-8 | -0.473 | 0.04798 | -0.002 | -9.86
-7.5 | -0.482 | 0.03878 | -0.003 | -12.432
-7 | -0.469 | 0.03935 | -0.004 | -11.93
-6.5 | -0.556 | 0.00646 | -0.007 | -86.003
-6 | -0.528 | 0.0063 | -0.008 | -83.828
-5.5 | -0.493 | 0.00614 | -0.008 | -80.261
-5 | -0.451 | 0.00596 | -0.009 | -75.681
-4.5 | -0.404 | 0.00585 | -0.01 | -69.021
-4 | -0.353 | 0.0058 | -0.011 | -60.854
-3.5 | -0.299 | 0.00549 | -0.011 | -54.43
-3 | -0.242 | 0.00547 | -0.012 | -44.217
-2.5 | -0.183 | 0.00544 | -0.013 | -33.741
-2 | -0.124 | 0.00537 | -0.014 | -23.114
-1.5 | -0.064 | 0.00532 | -0.014 | -12.088
-1 | -0.004 | 0.0053 | -0.015 | -0.755
-0.5 | 0.056 | 0.00535 | -0.016 | 10.567
0 | 0.117 | 0.00499 | -0.017 | 23.506
0.5 | 0.178 | 0.00495 | -0.018 | 35.844
1 | 0.238 | 0.00487 | -0.018 | 48.92
1.5 | 0.298 | 0.00483 | -0.019 | 61.779
2 | 0.358 | 0.00483 | -0.02 | 74.254
2.5 | 0.418 | 0.00482 | -0.021 | 86.673
3 | 0.477 | 0.00503 | -0.022 | 94.757
3.5 | 0.535 | 0.00518 | -0.022 | 103.185
4 | 0.591 | 0.0054 | -0.023 | 109.565
4.5 | 0.645 | 0.00557 | -0.024 | 115.736
5 | 0.696 | 0.00577 | -0.025 | 120.635
5.5 | 0.743 | 0.00545 | -0.026 | 136.276
6 | 0.784 | 0.00572 | -0.026 | 137.111
6.5 | 0.82 | 0.00604 | -0.027 | 135.874
7 | 0.849 | 0.00625 | -0.028 | 135.82
7.5 | 0.869 | 0.00657 | -0.029 | 132.265
8 | 0.88 | 0.00841 | -0.029 | 104.639
8.5 | 0.881 | 0.00894 | -0.03 | 98.51
9 | 0.863 | 0.00949 | -0.031 | 90.893
9.5 | 0.822 | 0.01012 | -0.032 | 81.274
10 | 0.767 | 0.01082 | -0.032 | 70.853
10.5 | 0.576 | 0.06173 | -0.019 | 9.326
11 | 0.509 | 0.06893 | -0.018 | 7.385
11.5 | 0.438 | 0.07383 | -0.018 | 5.931
12 | 0.36 | 0.07954 | -0.018 | 4.53
12.5 | 0.276 | 0.08485 | -0.018 | 3.251
13 | 0.172 | 0.08878 | -0.019 | 1.933
13.5 | 0.081 | 0.09301 | -0.02 | 0.876

## 150. Re 20M Mach 0.25 (2)
BIGFOIL.COM POLAR EXPORT
NACA67-209 a=0.0
NACA67-209 a=0.0 |  |  |  | Cl Max: | 1.4007 | at alpha= | 12.5 | deg
XFOIL ncrit=9 |  |  |  | L/D Max: | 132.344 | at alpha= | 7.5 | deg
Re: | 20000000 |  |  | Cd Min: | 0.17837 | at alpha= | -15.5 | deg
Mach: | 0.25 |  |  | Cl=0 at alpha= | -1.0839 | deg
|  |  |  | @ Cl=0.1, Cd= | 0.0050254
|  |  |  | @ Cl=0.4, Cd= | 0.0046281
|  |  |  | @ Cl=0.6, Cd= | 0.0053735
alpha (deg) | Cl | Cd | Cm | Cl/Cd
-15.5 | -0.5899 | 0.17837 | 0.006 | -3.3072
-15 | -0.5936 | 0.15706 | -0.0045 | -3.7794
-13.5 | -0.6453 | 0.10854 | -0.0315 | -5.9453
-13 | -0.8101 | 0.06831 | -0.0606 | -11.8592
-12.5 | -0.7578 | 0.07052 | -0.0567 | -10.7459
-12 | -0.8682 | 0.05258 | -0.0633 | -16.512
-11.5 | -1.0068 | 0.03549 | -0.0498 | -28.3686
-11 | -1.1126 | 0.0158 | -0.0349 | -70.4177
-10.5 | -1.0765 | 0.01233 | -0.0307 | -87.3074
-10 | -1.024 | 0.01087 | -0.0282 | -94.2042
-9.5 | -0.9697 | 0.00966 | -0.0262 | -100.383
-9 | -0.913 | 0.00884 | -0.0246 | -103.2805
-8.5 | -0.8577 | 0.00789 | -0.0229 | -108.7072
-8 | -0.8 | 0.00734 | -0.0218 | -108.9918
-7.5 | -0.7419 | 0.00692 | -0.0209 | -107.211
-6 | -0.5682 | 0.00578 | -0.0191 | -98.3045
-5.5 | -0.5098 | 0.00552 | -0.0188 | -92.3551
-5 | -0.4514 | 0.00529 | -0.0187 | -85.3308
-4.5 | -0.3929 | 0.0051 | -0.0187 | -77.0392
-4 | -0.3344 | 0.0049 | -0.0187 | -68.2449
-3.5 | -0.2766 | 0.00468 | -0.0187 | -59.1026
-3 | -0.2181 | 0.00456 | -0.0189 | -47.8289
-2.5 | -0.1602 | 0.00452 | -0.0191 | -35.4425
-2 | -0.1034 | 0.00457 | -0.0192 | -22.6258
-1.5 | -0.0466 | 0.00468 | -0.0193 | -9.9573
-1 | 0.0094 | 0.00478 | -0.0193 | 1.9665
-0.5 | 0.0654 | 0.00494 | -0.0194 | 13.2389
0.5 | 0.1748 | 0.00521 | -0.019 | 33.5509
1 | 0.2291 | 0.00517 | -0.0188 | 44.3133
1.5 | 0.2836 | 0.0052 | -0.0186 | 54.5385
2 | 0.3323 | 0.00448 | -0.0176 | 74.1741
2.5 | 0.387 | 0.00458 | -0.0173 | 84.4978
3 | 0.4438 | 0.00479 | -0.0174 | 92.6514
3.5 | 0.5014 | 0.00497 | -0.0176 | 100.8853
4 | 0.5588 | 0.0052 | -0.0177 | 107.4615
4.5 | 0.6158 | 0.00544 | -0.0177 | 113.1985
5 | 0.6728 | 0.00567 | -0.0177 | 118.6596
6 | 0.7863 | 0.00622 | -0.0173 | 126.4148
6.5 | 0.8422 | 0.00655 | -0.0168 | 128.5802
7 | 0.8983 | 0.00687 | -0.0163 | 130.7569
7.5 | 0.9542 | 0.00721 | -0.0157 | 132.344
8 | 1.0085 | 0.00769 | -0.0146 | 131.1443
8.5 | 1.0631 | 0.00814 | -0.0135 | 130.602
9 | 1.1174 | 0.00861 | -0.0123 | 129.7793
9.5 | 1.1709 | 0.00914 | -0.0108 | 128.1072
10 | 1.2226 | 0.00983 | -0.0089 | 124.3744
10.5 | 1.2738 | 0.01052 | -0.0068 | 121.0837
11 | 1.32 | 0.01167 | -0.0037 | 113.1105
11.5 | 1.3581 | 0.01343 | 0.0007 | 101.1243
12 | 1.3951 | 0.01517 | 0.0052 | 91.9644
12.5 | 1.4007 | 0.01873 | 0.014 | 74.7838
13 | 1.3834 | 0.02222 | 0.0259 | 62.2592
13.5 | 1.3521 | 0.02746 | 0.0362 | 49.2389
14 | 1.3051 | 0.03403 | 0.0449 | 38.3515
14.5 | 1.3022 | 0.03796 | 0.0487 | 34.3045
15 | 1.2547 | 0.04673 | 0.0504 | 26.85
15.5 | 1.204 | 0.05893 | 0.0457 | 20.431
16 | 1.1393 | 0.07933 | 0.0306 | 14.3615
16.5 | 1.11 | 0.09715 | 0.0192 | 11.4256
17 | 1.0778 | 0.11245 | 0.0108 | 9.5847
17.5 | 1.022 | 0.13345 | -0.0026 | 7.6583

## 151. Re 20M Mach 0.50 (1)
BIGFOIL.COM POLAR EXPORT
NACA67-209 a=0.0
NACA67-209 a=0.0 |  |  |  | Cl Max: | 1.104 | at alpha= | 20 | deg
JavaFoil+Calcfoil stall+Eppler ext transition |  |  |  | L/D Max: | 130.266 | at alpha= | 5 | deg
Re: | 20000000 |  |  | Cd Min: | 0.00462 | at alpha= | 2.5 | deg
Mach: | 0.5 |  |  | Cl=0 at alpha= | -0.97015 | deg
|  |  |  | @ Cl=0.1, Cd= | 0.0052541
|  |  |  | @ Cl=0.4, Cd= | 0.00486
|  |  |  | @ Cl=0.6, Cd= | 0.0049217
alpha (deg) | Cl | Cd | Cm | Cl/Cd
-20 | -1.011 | 0.16918 | 0.007 | -5.976
-19.5 | -0.984 | 0.16237 | 0.007 | -6.063
-19 | -0.958 | 0.15429 | 0.006 | -6.212
-18.5 | -0.933 | 0.14939 | 0.006 | -6.243
-18 | -0.907 | 0.14138 | 0.005 | -6.413
-17.5 | -0.88 | 0.13713 | 0.005 | -6.415
-17 | -0.854 | 0.12944 | 0.005 | -6.601
-16.5 | -0.828 | 0.12321 | 0.004 | -6.718
-16 | -0.802 | 0.11331 | 0.004 | -7.079
-15.5 | -0.776 | 0.10793 | 0.003 | -7.191
-15 | -0.753 | 0.09522 | 0.003 | -7.908
-14.5 | -0.736 | 0.08096 | 0.003 | -9.087
-14 | -0.697 | 0.09289 | 0.002 | -7.503
-13.5 | -0.672 | 0.08489 | 0.002 | -7.917
-13 | -0.65 | 0.07518 | 0.002 | -8.645
-12.5 | -0.642 | 0.05595 | 0.001 | -11.476
-12 | -0.711 | 0.01284 | 0.001 | -55.396
-11.5 | -0.689 | 0.01056 | 0 | -65.274
-11 | -0.536 | 0.07191 | 0 | -7.454
-10.5 | -0.51 | 0.06579 | -0.001 | -7.755
-10 | -0.485 | 0.05895 | -0.001 | -8.233
-9.5 | -0.466 | 0.04864 | -0.002 | -9.58
-9 | -0.53 | 0.00862 | -0.004 | -61.484
-8.5 | -0.499 | 0.00702 | -0.004 | -71.029
-8 | -0.376 | 0.05152 | -0.003 | -7.301
-7.5 | -0.35 | 0.04586 | -0.003 | -7.642
-7 | -0.325 | 0.04167 | -0.004 | -7.799
-6.5 | -0.367 | 0.00625 | -0.008 | -58.676
-6 | -0.334 | 0.00666 | -0.008 | -50.165
-5.5 | -0.243 | 0.03723 | -0.005 | -6.532
-5 | -0.304 | 0.03512 | -0.005 | -8.643
-4.5 | -0.409 | 0.00612 | -0.011 | -66.817
-4 | -0.377 | 0.00588 | -0.012 | -64.023
-3.5 | -0.326 | 0.00571 | -0.013 | -57.133
-3 | -0.267 | 0.00562 | -0.014 | -47.524
-2.5 | -0.204 | 0.00553 | -0.014 | -36.773
-2 | -0.138 | 0.00544 | -0.015 | -25.395
-1.5 | -0.072 | 0.00546 | -0.016 | -13.122
-1 | -0.004 | 0.00544 | -0.017 | -0.821
-0.5 | 0.063 | 0.00545 | -0.018 | 11.59
0 | 0.131 | 0.00509 | -0.019 | 25.74
0.5 | 0.198 | 0.00498 | -0.02 | 39.865
1 | 0.266 | 0.00493 | -0.021 | 53.965
1.5 | 0.333 | 0.00489 | -0.021 | 68.079
2 | 0.4 | 0.00486 | -0.022 | 82.368
2.5 | 0.466 | 0.00462 | -0.023 | 100.917
3 | 0.531 | 0.00478 | -0.024 | 111.119
3.5 | 0.595 | 0.0049 | -0.025 | 121.409
4 | 0.655 | 0.00516 | -0.026 | 126.801
4.5 | 0.707 | 0.00546 | -0.027 | 129.634
5 | 0.75 | 0.00576 | -0.028 | 130.266
5.5 | 0.772 | 0.00757 | -0.029 | 102.007
6 | 0.746 | 0.00813 | -0.029 | 91.822
6.5 | 0.491 | 0.00865 | -0.03 | 56.839
7 | 0.425 | 0.04475 | -0.016 | 9.497
7.5 | 0.556 | 0.0094 | -0.032 | 59.126
8 | 0.587 | 0.01019 | -0.033 | 57.551
8.5 | 0.513 | 0.04733 | -0.022 | 10.83
9 | 0.53 | 0.05773 | -0.018 | 9.184
9.5 | 0.681 | 0.01146 | -0.035 | 59.475
10 | 0.71 | 0.01278 | -0.036 | 55.507
10.5 | 0.614 | 0.06338 | -0.022 | 9.682
11 | 0.635 | 0.07369 | -0.02 | 8.613
11.5 | 0.804 | 0.01391 | -0.039 | 57.768
12 | 0.829 | 0.01592 | -0.039 | 52.043
12.5 | 0.769 | 0.04622 | -0.033 | 16.643
13 | 0.745 | 0.08292 | -0.025 | 8.985
13.5 | 0.767 | 0.09108 | -0.024 | 8.42
14 | 0.799 | 0.0889 | -0.027 | 8.986
14.5 | 0.821 | 0.09818 | -0.026 | 8.364
15 | 0.846 | 0.1065 | -0.026 | 7.943
15.5 | 0.873 | 0.1115 | -0.027 | 7.832
16 | 0.896 | 0.12702 | -0.027 | 7.054
16.5 | 0.921 | 0.13803 | -0.027 | 6.673
17 | 0.948 | 0.14052 | -0.028 | 6.745
17.5 | 0.974 | 0.14527 | -0.029 | 6.707
18 | 1.002 | 0.14999 | -0.03 | 6.678
18.5 | 1.025 | 0.16553 | -0.03 | 6.19
19 | 1.051 | 0.16927 | -0.031 | 6.209
19.5 | 1.077 | 0.17098 | -0.032 | 6.301
20 | 1.104 | 0.17486 | -0.033 | 6.314

## 152. Re 20M Mach 0.50 (2)
BIGFOIL.COM POLAR EXPORT
NACA67-209 a=0.0
NACA67-209 a=0.0 |  |  |  | Cl Max: | 0.9724 | at alpha= | 7 | deg
XFOIL ncrit=9 |  |  |  | L/D Max: | 127.561 | at alpha= | 6 | deg
Re: | 20000000 |  |  | Cd Min: | 0.26594 | at alpha= | -20 | deg
Mach: | 0.5 |  |  | Cl=0 at alpha= | -1.1341 | deg
|  |  |  | @ Cl=0.1, Cd= | 0.0049445
|  |  |  | @ Cl=0.4, Cd= | 0.0045957
|  |  |  | @ Cl=0.6, Cd= | 0.0053915
alpha (deg) | Cl | Cd | Cm | Cl/Cd
-20 | -0.7894 | 0.26594 | 0.0501 | -2.9683
-19.5 | -0.7677 | 0.25778 | 0.045 | -2.9781
-19 | -0.7462 | 0.24944 | 0.04 | -2.9915
-18.5 | -0.7248 | 0.24104 | 0.035 | -3.007
-16.5 | -0.6435 | 0.20367 | 0.0142 | -3.1595
-15.5 | -0.6029 | 0.18887 | 0.0056 | -3.1921
-15 | -0.5875 | 0.1786 | 0.0008 | -3.2895
-14.5 | -0.5644 | 0.17232 | -0.0036 | -3.2753
-14 | -0.5521 | 0.16129 | -0.0087 | -3.423
-13.5 | -0.5372 | 0.15182 | -0.0137 | -3.5384
-13 | -0.5221 | 0.143 | -0.0185 | -3.651
-12.5 | -0.5105 | 0.1334 | -0.0236 | -3.8268
-12 | -0.5004 | 0.12392 | -0.0287 | -4.0381
-11.5 | -0.48 | 0.1176 | -0.0325 | -4.0816
-11 | -0.4637 | 0.11033 | -0.0366 | -4.2028
-10.5 | -0.4652 | 0.09949 | -0.0423 | -4.6758
-10 | -0.4497 | 0.09288 | -0.046 | -4.8417
-9.5 | -0.4701 | 0.07994 | -0.053 | -5.8807
-9 | -0.4668 | 0.07219 | -0.0576 | -6.4663
-8.5 | -0.4899 | 0.06123 | -0.0667 | -8.001
-8 | -0.516 | 0.05412 | -0.0672 | -9.5344
-7.5 | -0.5425 | 0.04775 | -0.0621 | -11.3613
-7 | -0.5499 | 0.04037 | -0.0583 | -13.6215
-6.5 | -0.5509 | 0.03239 | -0.0528 | -17.0083
-6 | -0.5443 | 0.02415 | -0.0461 | -22.5383
-5.5 | -0.5275 | 0.0163 | -0.0388 | -32.362
-5 | -0.5055 | 0.00738 | -0.0319 | -68.4959
-4.5 | -0.4454 | 0.00575 | -0.0282 | -77.4609
-4 | -0.3767 | 0.00534 | -0.0265 | -70.5431
-3.5 | -0.3099 | 0.00492 | -0.0251 | -62.9878
-3 | -0.2427 | 0.00466 | -0.0243 | -52.0815
-2.5 | -0.1754 | 0.00453 | -0.024 | -38.7196
-2 | -0.1098 | 0.0045 | -0.0237 | -24.4
-1.5 | -0.0461 | 0.00458 | -0.0234 | -10.0655
-1 | 0.0169 | 0.0047 | -0.0231 | 3.5957
-0.5 | 0.0787 | 0.0049 | -0.0227 | 16.0612
0 | 0.1409 | 0.00503 | -0.0225 | 28.0119
1 | 0.2578 | 0.00523 | -0.0208 | 49.2925
1.5 | 0.3166 | 0.00525 | -0.0199 | 60.3048
2 | 0.3673 | 0.00444 | -0.0177 | 82.7252
2.5 | 0.4303 | 0.00474 | -0.0173 | 90.7806
3 | 0.4948 | 0.00499 | -0.0169 | 99.1583
3.5 | 0.56 | 0.00522 | -0.0165 | 107.2797
4 | 0.6253 | 0.0055 | -0.0157 | 113.6909
4.5 | 0.6909 | 0.0058 | -0.0147 | 119.1207
5 | 0.7567 | 0.00615 | -0.0132 | 123.0407
5.5 | 0.8234 | 0.00648 | -0.0114 | 127.0679
6 | 0.8891 | 0.00697 | -0.0086 | 127.561
7 | 0.9724 | 0.01248 | 0.006 | 77.9167
7.5 | 0.9699 | 0.01995 | 0.017 | 48.6165
8 | 0.9514 | 0.02675 | 0.0286 | 35.5664
8.5 | 0.9143 | 0.03172 | 0.0421 | 28.8241
9 | 0.8749 | 0.03762 | 0.0513 | 23.2562
9.5 | 0.832 | 0.04502 | 0.0556 | 18.4807
10 | 0.8023 | 0.05313 | 0.0546 | 15.1007
10.5 | 0.7714 | 0.06516 | 0.0466 | 11.8386
11 | 0.7618 | 0.08122 | 0.0331 | 9.3795
11.5 | 0.7609 | 0.09438 | 0.022 | 8.0621
12 | 0.7422 | 0.10743 | 0.0147 | 6.9087